## index
index | Re | Mach | Datasource
1 | 50000 | 0 | JavaFoil+Calcfoil stall+Eppler ext transition
2 | 50000 | 0 | XFOIL ncrit=9
3 | 50000 | 0.1 | JavaFoil+Calcfoil stall+Eppler ext transition
4 | 50000 | 0.1 | XFOIL ncrit=9
5 | 50000 | 0.25 | JavaFoil+Calcfoil stall+Eppler ext transition
6 | 50000 | 0.25 | XFOIL ncrit=9
7 | 50000 | 0.5 | JavaFoil+Calcfoil stall+Eppler ext transition
8 | 50000 | 0.5 | XFOIL ncrit=9
9 | 100000 | 0 | JavaFoil+Calcfoil stall+Eppler ext transition
10 | 100000 | 0 | XFOIL ncrit=9
11 | 100000 | 0.1 | JavaFoil+Calcfoil stall+Eppler ext transition
12 | 100000 | 0.1 | XFOIL ncrit=9
13 | 100000 | 0.25 | JavaFoil+Calcfoil stall+Eppler ext transition
14 | 100000 | 0.25 | XFOIL ncrit=9
15 | 100000 | 0.5 | JavaFoil+Calcfoil stall+Eppler ext transition
16 | 100000 | 0.5 | XFOIL ncrit=9
17 | 250000 | 0 | JavaFoil+Calcfoil stall+Eppler ext transition
18 | 250000 | 0 | XFOIL ncrit=9
19 | 250000 | 0.1 | JavaFoil+Calcfoil stall+Eppler ext transition
20 | 250000 | 0.1 | XFOIL ncrit=9
21 | 250000 | 0.25 | JavaFoil+Calcfoil stall+Eppler ext transition
22 | 250000 | 0.25 | XFOIL ncrit=9
23 | 250000 | 0.5 | JavaFoil+Calcfoil stall+Eppler ext transition
24 | 250000 | 0.5 | XFOIL ncrit=9
25 | 500000 | 0 | JavaFoil+Calcfoil stall+Eppler ext transition
26 | 500000 | 0 | XFOIL ncrit=9
27 | 500000 | 0.1 | JavaFoil+Calcfoil stall+Eppler ext transition
28 | 500000 | 0.1 | XFOIL ncrit=9
29 | 500000 | 0.25 | JavaFoil+Calcfoil stall+Eppler ext transition
30 | 500000 | 0.25 | XFOIL ncrit=9
31 | 500000 | 0.5 | JavaFoil+Calcfoil stall+Eppler ext transition
32 | 500000 | 0.5 | XFOIL ncrit=9
33 | 750000 | 0 | JavaFoil+Calcfoil stall+Eppler ext transition
34 | 750000 | 0 | XFOIL ncrit=9
35 | 750000 | 0.1 | JavaFoil+Calcfoil stall+Eppler ext transition
36 | 750000 | 0.1 | XFOIL ncrit=9
37 | 750000 | 0.25 | JavaFoil+Calcfoil stall+Eppler ext transition
38 | 750000 | 0.25 | XFOIL ncrit=9
39 | 750000 | 0.5 | JavaFoil+Calcfoil stall+Eppler ext transition
40 | 750000 | 0.5 | XFOIL ncrit=9
41 | 1000000 | 0 | JavaFoil+Calcfoil stall+Eppler ext transition
42 | 1000000 | 0 | XFOIL ncrit=9
43 | 1000000 | 0.1 | JavaFoil+Calcfoil stall+Eppler ext transition
44 | 1000000 | 0.1 | XFOIL ncrit=9
45 | 1000000 | 0.25 | JavaFoil+Calcfoil stall+Eppler ext transition
46 | 1000000 | 0.25 | XFOIL ncrit=9
47 | 1000000 | 0.5 | JavaFoil+Calcfoil stall+Eppler ext transition
48 | 1000000 | 0.5 | XFOIL ncrit=9
49 | 2000000 | 0 | JavaFoil+Calcfoil stall+Eppler ext transition
50 | 2000000 | 0 | XFOIL ncrit=9
51 | 2000000 | 0.1 | JavaFoil+Calcfoil stall+Eppler ext transition
52 | 2000000 | 0.1 | XFOIL ncrit=9
53 | 2000000 | 0.25 | JavaFoil+Calcfoil stall+Eppler ext transition
54 | 2000000 | 0.25 | XFOIL ncrit=9
55 | 2000000 | 0.5 | JavaFoil+Calcfoil stall+Eppler ext transition
56 | 2000000 | 0.5 | XFOIL ncrit=9
57 | 3000000 | 0 | JavaFoil+Calcfoil stall+Eppler ext transition
58 | 3000000 | 0 | XFOIL ncrit=9
59 | 3000000 | 0.1 | JavaFoil+Calcfoil stall+Eppler ext transition
60 | 3000000 | 0.1 | XFOIL ncrit=9
61 | 3000000 | 0.25 | JavaFoil+Calcfoil stall+Eppler ext transition
62 | 3000000 | 0.25 | XFOIL ncrit=9
63 | 3000000 | 0.5 | JavaFoil+Calcfoil stall+Eppler ext transition
64 | 3000000 | 0.5 | XFOIL ncrit=9
65 | 4000000 | 0 | JavaFoil+Calcfoil stall+Eppler ext transition
66 | 4000000 | 0 | XFOIL ncrit=9
67 | 4000000 | 0.1 | JavaFoil+Calcfoil stall+Eppler ext transition
68 | 4000000 | 0.1 | XFOIL ncrit=9
69 | 4000000 | 0.25 | JavaFoil+Calcfoil stall+Eppler ext transition
70 | 4000000 | 0.25 | XFOIL ncrit=9
71 | 4000000 | 0.5 | JavaFoil+Calcfoil stall+Eppler ext transition
72 | 4000000 | 0.5 | XFOIL ncrit=9
73 | 5000000 | 0 | JavaFoil+Calcfoil stall+Eppler ext transition
74 | 5000000 | 0 | XFOIL ncrit=9
75 | 5000000 | 0.1 | JavaFoil+Calcfoil stall+Eppler ext transition
76 | 5000000 | 0.1 | XFOIL ncrit=9
77 | 5000000 | 0.25 | JavaFoil+Calcfoil stall+Eppler ext transition
78 | 5000000 | 0.25 | XFOIL ncrit=9
79 | 5000000 | 0.5 | JavaFoil+Calcfoil stall+Eppler ext transition
80 | 5000000 | 0.5 | XFOIL ncrit=9
81 | 6000000 | 0 | JavaFoil+Calcfoil stall+Eppler ext transition
82 | 6000000 | 0 | XFOIL ncrit=9
83 | 6000000 | 0.1 | JavaFoil+Calcfoil stall+Eppler ext transition
84 | 6000000 | 0.1 | XFOIL ncrit=9
85 | 6000000 | 0.25 | JavaFoil+Calcfoil stall+Eppler ext transition
86 | 6000000 | 0.25 | XFOIL ncrit=9
87 | 6000000 | 0.5 | JavaFoil+Calcfoil stall+Eppler ext transition
88 | 6000000 | 0.5 | XFOIL ncrit=9
89 | 7000000 | 0 | JavaFoil+Calcfoil stall+Eppler ext transition
90 | 7000000 | 0 | XFOIL ncrit=9
91 | 7000000 | 0.1 | JavaFoil+Calcfoil stall+Eppler ext transition
92 | 7000000 | 0.1 | XFOIL ncrit=9
93 | 7000000 | 0.25 | JavaFoil+Calcfoil stall+Eppler ext transition
94 | 7000000 | 0.25 | XFOIL ncrit=9
95 | 7000000 | 0.5 | JavaFoil+Calcfoil stall+Eppler ext transition
96 | 7000000 | 0.5 | XFOIL ncrit=9
97 | 8000000 | 0 | JavaFoil+Calcfoil stall+Eppler ext transition
98 | 8000000 | 0 | XFOIL ncrit=9
99 | 8000000 | 0.1 | JavaFoil+Calcfoil stall+Eppler ext transition
100 | 8000000 | 0.1 | XFOIL ncrit=9
101 | 8000000 | 0.25 | JavaFoil+Calcfoil stall+Eppler ext transition
102 | 8000000 | 0.25 | XFOIL ncrit=9
103 | 8000000 | 0.5 | JavaFoil+Calcfoil stall+Eppler ext transition
104 | 8000000 | 0.5 | XFOIL ncrit=9
105 | 10000000 | 0 | JavaFoil+Calcfoil stall+Eppler ext transition
106 | 10000000 | 0 | XFOIL ncrit=9
107 | 10000000 | 0.1 | JavaFoil+Calcfoil stall+Eppler ext transition
108 | 10000000 | 0.1 | XFOIL ncrit=9
109 | 10000000 | 0.25 | JavaFoil+Calcfoil stall+Eppler ext transition
110 | 10000000 | 0.25 | XFOIL ncrit=9
111 | 10000000 | 0.5 | JavaFoil+Calcfoil stall+Eppler ext transition
112 | 10000000 | 0.5 | XFOIL ncrit=9
113 | 12000000 | 0 | JavaFoil+Calcfoil stall+Eppler ext transition
114 | 12000000 | 0 | XFOIL ncrit=9
115 | 12000000 | 0.1 | JavaFoil+Calcfoil stall+Eppler ext transition
116 | 12000000 | 0.1 | XFOIL ncrit=9
117 | 12000000 | 0.25 | JavaFoil+Calcfoil stall+Eppler ext transition
118 | 12000000 | 0.25 | XFOIL ncrit=9
119 | 12000000 | 0.5 | JavaFoil+Calcfoil stall+Eppler ext transition
120 | 12000000 | 0.5 | XFOIL ncrit=9
121 | 14000000 | 0 | JavaFoil+Calcfoil stall+Eppler ext transition
122 | 14000000 | 0 | XFOIL ncrit=9
123 | 14000000 | 0.1 | JavaFoil+Calcfoil stall+Eppler ext transition
124 | 14000000 | 0.1 | XFOIL ncrit=9
125 | 14000000 | 0.25 | JavaFoil+Calcfoil stall+Eppler ext transition
126 | 14000000 | 0.25 | XFOIL ncrit=9
127 | 14000000 | 0.5 | JavaFoil+Calcfoil stall+Eppler ext transition
128 | 14000000 | 0.5 | XFOIL ncrit=9
129 | 16000000 | 0 | JavaFoil+Calcfoil stall+Eppler ext transition
130 | 16000000 | 0 | XFOIL ncrit=9
131 | 16000000 | 0.1 | JavaFoil+Calcfoil stall+Eppler ext transition
132 | 16000000 | 0.1 | XFOIL ncrit=9
133 | 16000000 | 0.25 | JavaFoil+Calcfoil stall+Eppler ext transition
134 | 16000000 | 0.25 | XFOIL ncrit=9
135 | 16000000 | 0.5 | JavaFoil+Calcfoil stall+Eppler ext transition
136 | 16000000 | 0.5 | XFOIL ncrit=9
137 | 18000000 | 0 | JavaFoil+Calcfoil stall+Eppler ext transition
138 | 18000000 | 0 | XFOIL ncrit=9
139 | 18000000 | 0.1 | JavaFoil+Calcfoil stall+Eppler ext transition
140 | 18000000 | 0.1 | XFOIL ncrit=9
141 | 18000000 | 0.25 | JavaFoil+Calcfoil stall+Eppler ext transition
142 | 18000000 | 0.25 | XFOIL ncrit=9
143 | 18000000 | 0.5 | JavaFoil+Calcfoil stall+Eppler ext transition
144 | 18000000 | 0.5 | XFOIL ncrit=9
145 | 20000000 | 0 | JavaFoil+Calcfoil stall+Eppler ext transition
146 | 20000000 | 0 | XFOIL ncrit=9
147 | 20000000 | 0.1 | JavaFoil+Calcfoil stall+Eppler ext transition
148 | 20000000 | 0.1 | XFOIL ncrit=9
149 | 20000000 | 0.25 | JavaFoil+Calcfoil stall+Eppler ext transition
150 | 20000000 | 0.25 | XFOIL ncrit=9
151 | 20000000 | 0.5 | JavaFoil+Calcfoil stall+Eppler ext transition
152 | 20000000 | 0.5 | XFOIL ncrit=9

## 1. Re 50k Mach 0.00 (1)
BIGFOIL.COM POLAR EXPORT
goe288
GOE 288 |  |  |  | Cl Max: | 2.126 | at alpha= | 16.5 | deg
JavaFoil+Calcfoil stall+Eppler ext transition |  |  |  | L/D Max: | 34.481 | at alpha= | 4 | deg
Re: | 50000 |  |  | Cd Min: | 0.02556 | at alpha= | -4 | deg
Mach: | 0 |  |  | Cl=0 at alpha= | -6.051 | deg
|  |  |  | @ Cl=0.1, Cd= | 0.040324
|  |  |  | @ Cl=0.4, Cd= | 0.025786
|  |  |  | @ Cl=0.6, Cd= | 0.030853
alpha (deg) | Cl | Cd | Cm | Cl/Cd
-20 | -0.883 | 0.26188 | -0.049 | -3.371
-19.5 | -0.874 | 0.25254 | -0.05 | -3.462
-19 | -0.864 | 0.23633 | -0.05 | -3.657
-18.5 | -0.852 | 0.22544 | -0.05 | -3.781
-18 | -0.839 | 0.20614 | -0.051 | -4.069
-17.5 | -0.823 | 0.19954 | -0.052 | -4.126
-17 | -0.806 | 0.18683 | -0.052 | -4.313
-16.5 | -0.786 | 0.18119 | -0.052 | -4.34
-16 | -0.765 | 0.16732 | -0.053 | -4.573
-15.5 | -0.742 | 0.16533 | -0.052 | -4.485
-15 | -0.717 | 0.14984 | -0.054 | -4.783
-14.5 | -0.689 | 0.14147 | -0.054 | -4.873
-14 | -0.66 | 0.13501 | -0.054 | -4.891
-13.5 | -0.629 | 0.13045 | -0.054 | -4.824
-13 | -0.596 | 0.12257 | -0.054 | -4.866
-12.5 | -0.562 | 0.11649 | -0.055 | -4.825
-12 | -0.526 | 0.10857 | -0.055 | -4.844
-11.5 | -0.488 | 0.10255 | -0.056 | -4.76
-11 | -0.449 | 0.09505 | -0.057 | -4.724
-10.5 | -0.408 | 0.09009 | -0.057 | -4.533
-10 | -0.366 | 0.08521 | -0.058 | -4.3
-9.5 | -0.323 | 0.08104 | -0.058 | -3.989
-9 | -0.279 | 0.07742 | -0.058 | -3.602
-8.5 | -0.234 | 0.0702 | -0.06 | -3.328
-8 | -0.187 | 0.06639 | -0.06 | -2.823
-7.5 | -0.14 | 0.06644 | -0.06 | -2.113
-7 | -0.093 | 0.06293 | -0.061 | -1.473
-6.5 | -0.044 | 0.05805 | -0.062 | -0.764
-6 | 0.005 | 0.0555 | -0.063 | 0.081
-5.5 | 0.054 | 0.0557 | -0.064 | 0.966
-5 | 0.115 | 0.03531 | -0.114 | 3.263
-4.5 | 0.175 | 0.03163 | -0.12 | 5.538
-4 | 0.25 | 0.02556 | -0.132 | 9.799
-3.5 | 0.286 | 0.03294 | -0.118 | 8.672
-3 | 0.374 | 0.02592 | -0.134 | 14.445
-2.5 | 0.436 | 0.0256 | -0.132 | 17.046
-2 | 0.442 | 0.03517 | -0.111 | 12.581
-1.5 | 0.501 | 0.0341 | -0.113 | 14.697
-1 | 0.562 | 0.03293 | -0.115 | 17.076
-0.5 | 0.682 | 0.02637 | -0.132 | 25.848
0 | 0.711 | 0.02824 | -0.13 | 25.164
0.5 | 0.763 | 0.0289 | -0.13 | 26.396
1 | 0.812 | 0.02993 | -0.129 | 27.146
1.5 | 0.861 | 0.03118 | -0.128 | 27.602
2 | 0.912 | 0.03218 | -0.127 | 28.34
2.5 | 1.02 | 0.03075 | -0.137 | 33.16
3 | 1.074 | 0.03172 | -0.137 | 33.865
3.5 | 1.127 | 0.03364 | -0.137 | 33.494
4 | 1.178 | 0.03417 | -0.137 | 34.481
4.5 | 1.229 | 0.03615 | -0.137 | 33.991
5 | 1.278 | 0.03759 | -0.136 | 34.013
5.5 | 1.325 | 0.03938 | -0.136 | 33.649
6 | 1.371 | 0.04129 | -0.135 | 33.2
6.5 | 1.419 | 0.04308 | -0.135 | 32.938
7 | 1.464 | 0.04534 | -0.134 | 32.284
7.5 | 1.511 | 0.04713 | -0.134 | 32.057
8 | 1.553 | 0.05018 | -0.133 | 30.949
8.5 | 1.602 | 0.0526 | -0.133 | 30.463
9 | 1.643 | 0.05602 | -0.132 | 29.336
9.5 | 1.686 | 0.05906 | -0.132 | 28.541
10 | 1.728 | 0.06247 | -0.131 | 27.665
10.5 | 1.767 | 0.06646 | -0.131 | 26.59
11 | 1.803 | 0.06971 | -0.13 | 25.863
11.5 | 1.839 | 0.0738 | -0.13 | 24.922
12 | 1.86 | 0.08051 | -0.127 | 23.106
12.5 | 1.974 | 0.07492 | -0.138 | 26.354
13 | 2.008 | 0.07953 | -0.138 | 25.248
13.5 | 2.038 | 0.08373 | -0.138 | 24.346
14 | 2.068 | 0.09065 | -0.138 | 22.815
14.5 | 2.086 | 0.09495 | -0.137 | 21.969
15 | 2.103 | 0.10131 | -0.137 | 20.755
15.5 | 2.116 | 0.10626 | -0.137 | 19.911
16 | 2.123 | 0.11127 | -0.137 | 19.082
16.5 | 2.126 | 0.11755 | -0.137 | 18.084
17 | 2.121 | 0.12718 | -0.136 | 16.68
17.5 | 2.113 | 0.1338 | -0.135 | 15.793
18 | 2.092 | 0.14626 | -0.133 | 14.306
18.5 | 2.082 | 0.1532 | -0.133 | 13.589
19 | 1.932 | 0.19983 | -0.095 | 9.669
19.5 | 1.923 | 0.20777 | -0.097 | 9.256
20 | 1.885 | 0.22039 | -0.079 | 8.552

## 2. Re 50k Mach 0.00 (2)
BIGFOIL.COM POLAR EXPORT
goe288
GOE 288 |  |  |  | Cl Max: | 1.0977 | at alpha= | 20 | deg
XFOIL ncrit=9 |  |  |  | L/D Max: | 7.292 | at alpha= | 3.5 | deg
Re: | 50000 |  |  | Cd Min: | 0.2555 | at alpha= | 20 | deg
Mach: | 0 |  |  | Cl=0 at alpha= | -2.6806 | deg
|  |  |  | @ Cl=0.1, Cd= | 0.055384
|  |  |  | @ Cl=0.4, Cd= | 0.059993
|  |  |  | @ Cl=0.6, Cd= | 0.12641
alpha (deg) | Cl | Cd | Cm | Cl/Cd
-20 | -0.4498 | 0.23221 | 0.0009 | -1.937
-19.5 | -0.4325 | 0.22771 | -0.0031 | -1.8993
-19 | -0.4214 | 0.22477 | -0.0079 | -1.8748
-18.5 | -0.3943 | 0.21568 | -0.0097 | -1.8282
-18 | -0.379 | 0.21161 | -0.0136 | -1.791
-17.5 | -0.3664 | 0.20714 | -0.0175 | -1.7689
-17 | -0.3402 | 0.19913 | -0.0192 | -1.7084
-16.5 | -0.3337 | 0.19755 | -0.0235 | -1.6892
-16 | -0.3116 | 0.1892 | -0.0257 | -1.6469
-15.5 | -0.2897 | 0.18291 | -0.0276 | -1.5838
-14.5 | -0.2586 | 0.17185 | -0.0323 | -1.5048
-14 | -0.2525 | 0.16887 | -0.0349 | -1.4952
-13.5 | -0.2345 | 0.16183 | -0.0364 | -1.4491
-13 | -0.2212 | 0.1572 | -0.0377 | -1.4071
-12.5 | -0.2142 | 0.15217 | -0.0391 | -1.4076
-12 | -0.1966 | 0.14651 | -0.0391 | -1.3419
-11.5 | -0.2065 | 0.14401 | -0.04 | -1.4339
-11 | -0.1865 | 0.13789 | -0.0382 | -1.3525
-10.5 | -0.2029 | 0.13581 | -0.0366 | -1.494
-10 | -0.202 | 0.13239 | -0.0319 | -1.5258
-9.5 | -0.2681 | 0.13726 | -0.0244 | -1.9532
-9 | -0.2865 | 0.13512 | -0.0179 | -2.1203
-8.5 | -0.2872 | 0.13248 | -0.0164 | -2.1679
-8 | -0.243 | 0.12468 | -0.0267 | -1.949
-7.5 | -0.2103 | 0.11823 | -0.0346 | -1.7787
-7 | -0.2042 | 0.114 | -0.0398 | -1.7912
-6.5 | -0.1897 | 0.10971 | -0.043 | -1.7291
-5.5 | -0.2538 | 0.09098 | -0.0584 | -2.7896
-5 | -0.2476 | 0.07292 | -0.0799 | -3.3955
-4.5 | -0.1811 | 0.05439 | -0.1056 | -3.3297
-4 | -0.1164 | 0.05318 | -0.109 | -2.1888
-3.5 | -0.0665 | 0.05267 | -0.1106 | -1.2626
-3 | -0.0297 | 0.05447 | -0.1078 | -0.54525
-2.5 | 0.0168 | 0.05562 | -0.1065 | 0.30205
-2 | 0.0743 | 0.05555 | -0.108 | 1.3375
-1.5 | 0.1379 | 0.05514 | -0.1111 | 2.5009
-1 | 0.1905 | 0.05529 | -0.1111 | 3.4455
-0.5 | 0.2481 | 0.05551 | -0.1121 | 4.4695
0 | 0.3028 | 0.05585 | -0.1119 | 5.4217
0.5 | 0.3622 | 0.05626 | -0.1125 | 6.438
1 | 0.384 | 0.05884 | -0.1104 | 6.5262
1.5 | 0.4162 | 0.06116 | -0.1093 | 6.8051
2 | 0.4488 | 0.06362 | -0.1083 | 7.0544
2.5 | 0.4735 | 0.0666 | -0.1066 | 7.1096
3 | 0.5003 | 0.06929 | -0.1054 | 7.2204
3.5 | 0.5434 | 0.07452 | -0.1105 | 7.292
4 | 0.5408 | 0.08204 | -0.1116 | 6.5919
4.5 | 0.5574 | 0.08936 | -0.1138 | 6.2377
6 | 0.5436 | 0.11378 | -0.1184 | 4.7776
6.5 | 0.5519 | 0.11743 | -0.1168 | 4.6998
7 | 0.5686 | 0.1223 | -0.1165 | 4.6492
7.5 | 0.6176 | 0.12872 | -0.1184 | 4.798
8 | 0.6196 | 0.13191 | -0.1168 | 4.6971
8.5 | 0.6515 | 0.13826 | -0.1179 | 4.7121
9 | 0.671 | 0.14226 | -0.1177 | 4.7167
9.5 | 0.6817 | 0.14651 | -0.1175 | 4.6529
10 | 0.7237 | 0.1531 | -0.119 | 4.727
10.5 | 0.7252 | 0.15619 | -0.1186 | 4.6431
11.5 | 0.7695 | 0.16591 | -0.1203 | 4.6381
12 | 0.82 | 0.1751 | -0.1223 | 4.683
12.5 | 0.8144 | 0.17574 | -0.1224 | 4.6341
13 | 0.8577 | 0.18502 | -0.1243 | 4.6357
13.5 | 0.8605 | 0.18602 | -0.125 | 4.6258
14 | 0.8756 | 0.19068 | -0.1266 | 4.592
14.5 | 0.9156 | 0.19885 | -0.1281 | 4.6045
15 | 0.9214 | 0.20087 | -0.1297 | 4.587
15.5 | 0.9373 | 0.20538 | -0.1317 | 4.5637
16 | 0.9561 | 0.2105 | -0.1337 | 4.542
16.5 | 0.975 | 0.21586 | -0.136 | 4.5168
17 | 0.9936 | 0.22134 | -0.1383 | 4.489
17.5 | 1.0117 | 0.227 | -0.141 | 4.4568
18 | 1.0306 | 0.23307 | -0.1437 | 4.4218
18.5 | 1.0565 | 0.24088 | -0.1458 | 4.386
19 | 1.0839 | 0.24883 | -0.1477 | 4.356
19.5 | 1.0861 | 0.25035 | -0.1524 | 4.3383
20 | 1.0977 | 0.2555 | -0.1566 | 4.2963

## 3. Re 50k Mach 0.10 (1)
BIGFOIL.COM POLAR EXPORT
goe288
GOE 288 |  |  |  | Cl Max: | 2.119 | at alpha= | 16 | deg
JavaFoil+Calcfoil stall+Eppler ext transition |  |  |  | L/D Max: | 34.341 | at alpha= | 4 | deg
Re: | 50000 |  |  | Cd Min: | 0.0256 | at alpha= | -2.5 | deg
Mach: | 0.1 |  |  | Cl=0 at alpha= | -6.05 | deg
|  |  |  | @ Cl=0.1, Cd= | 0.036947
|  |  |  | @ Cl=0.4, Cd= | 0.02578
|  |  |  | @ Cl=0.6, Cd= | 0.031272
alpha (deg) | Cl | Cd | Cm | Cl/Cd
-20 | -0.86 | 0.27576 | -0.05 | -3.118
-19.5 | -0.854 | 0.2581 | -0.05 | -3.307
-19 | -0.846 | 0.24266 | -0.05 | -3.486
-18.5 | -0.836 | 0.23094 | -0.05 | -3.62
-18 | -0.825 | 0.21038 | -0.052 | -3.92
-17.5 | -0.811 | 0.19991 | -0.052 | -4.057
-17 | -0.795 | 0.19314 | -0.052 | -4.118
-16.5 | -0.777 | 0.18746 | -0.052 | -4.147
-16 | -0.758 | 0.17296 | -0.053 | -4.381
-15.5 | -0.736 | 0.16498 | -0.052 | -4.458
-15 | -0.712 | 0.15384 | -0.054 | -4.627
-14.5 | -0.686 | 0.14329 | -0.054 | -4.786
-14 | -0.658 | 0.13497 | -0.054 | -4.872
-13.5 | -0.627 | 0.13029 | -0.054 | -4.815
-13 | -0.595 | 0.12391 | -0.055 | -4.805
-12.5 | -0.561 | 0.11625 | -0.055 | -4.829
-12 | -0.526 | 0.11024 | -0.055 | -4.769
-11.5 | -0.488 | 0.10413 | -0.056 | -4.691
-11 | -0.45 | 0.09627 | -0.057 | -4.67
-10.5 | -0.409 | 0.09079 | -0.058 | -4.507
-10 | -0.367 | 0.08601 | -0.058 | -4.27
-9.5 | -0.324 | 0.08107 | -0.059 | -3.998
-9 | -0.28 | 0.07565 | -0.058 | -3.698
-8.5 | -0.234 | 0.07021 | -0.06 | -3.339
-8 | -0.188 | 0.06648 | -0.06 | -2.83
-7.5 | -0.141 | 0.0668 | -0.06 | -2.11
-7 | -0.093 | 0.0632 | -0.061 | -1.473
-6.5 | -0.045 | 0.05824 | -0.062 | -0.765
-6 | 0.005 | 0.05554 | -0.063 | 0.082
-5.5 | 0.059 | 0.04022 | -0.108 | 1.46
-5 | 0.116 | 0.03567 | -0.114 | 3.239
-4.5 | 0.175 | 0.03206 | -0.12 | 5.474
-4 | 0.252 | 0.02564 | -0.133 | 9.815
-3.5 | 0.286 | 0.0336 | -0.118 | 8.497
-3 | 0.376 | 0.02589 | -0.134 | 14.533
-2.5 | 0.439 | 0.0256 | -0.132 | 17.135
-2 | 0.444 | 0.03531 | -0.111 | 12.582
-1.5 | 0.502 | 0.03456 | -0.112 | 14.528
-1 | 0.564 | 0.03331 | -0.115 | 16.921
-0.5 | 0.685 | 0.02646 | -0.132 | 25.882
0 | 0.712 | 0.02836 | -0.131 | 25.12
0.5 | 0.765 | 0.02918 | -0.13 | 26.214
1 | 0.815 | 0.03027 | -0.129 | 26.914
1.5 | 0.863 | 0.03142 | -0.128 | 27.463
2 | 0.916 | 0.03237 | -0.128 | 28.286
2.5 | 1.024 | 0.03095 | -0.138 | 33.083
3 | 1.079 | 0.03182 | -0.138 | 33.906
3.5 | 1.132 | 0.03385 | -0.138 | 33.444
4 | 1.182 | 0.03442 | -0.137 | 34.341
4.5 | 1.233 | 0.03643 | -0.137 | 33.839
5 | 1.283 | 0.03802 | -0.137 | 33.728
5.5 | 1.329 | 0.03977 | -0.136 | 33.426
6 | 1.374 | 0.04174 | -0.135 | 32.923
6.5 | 1.423 | 0.04363 | -0.135 | 32.624
7 | 1.468 | 0.04562 | -0.134 | 32.182
7.5 | 1.515 | 0.04752 | -0.134 | 31.887
8 | 1.562 | 0.05061 | -0.134 | 30.87
8.5 | 1.607 | 0.05336 | -0.133 | 30.122
9 | 1.648 | 0.05668 | -0.132 | 29.067
9.5 | 1.691 | 0.06004 | -0.132 | 28.165
10 | 1.734 | 0.06298 | -0.131 | 27.529
10.5 | 1.771 | 0.06689 | -0.131 | 26.478
11 | 1.807 | 0.07166 | -0.13 | 25.213
11.5 | 1.832 | 0.0772 | -0.128 | 23.727
12 | 1.858 | 0.08266 | -0.126 | 22.48
12.5 | 1.98 | 0.07646 | -0.139 | 25.892
13 | 2.012 | 0.08056 | -0.138 | 24.971
13.5 | 2.042 | 0.08494 | -0.138 | 24.035
14 | 2.07 | 0.09208 | -0.138 | 22.487
14.5 | 2.088 | 0.09735 | -0.138 | 21.453
15 | 2.102 | 0.10277 | -0.138 | 20.456
15.5 | 2.114 | 0.10797 | -0.138 | 19.574
16 | 2.119 | 0.11338 | -0.137 | 18.692
16.5 | 2.119 | 0.12043 | -0.137 | 17.597
17 | 2.115 | 0.12758 | -0.137 | 16.578
17.5 | 2.098 | 0.13832 | -0.135 | 15.171
18 | 2.069 | 0.15321 | -0.132 | 13.503
18.5 | 2.049 | 0.16254 | -0.131 | 12.609
19 | 1.895 | 0.20228 | -0.079 | 9.367
19.5 | 1.899 | 0.2148 | -0.096 | 8.84
20 | 1.874 | 0.22628 | -0.093 | 8.28

## 4. Re 50k Mach 0.10 (2)
BIGFOIL.COM POLAR EXPORT
goe288
GOE 288 |  |  |  | Cl Max: | 1.1016 | at alpha= | 20 | deg
XFOIL ncrit=9 |  |  |  | L/D Max: | 7.6287 | at alpha= | 3.5 | deg
Re: | 50000 |  |  | Cd Min: | 0.25668 | at alpha= | 20 | deg
Mach: | 0.1 |  |  | Cl=0 at alpha= | -2.6949 | deg
|  |  |  | @ Cl=0.1, Cd= | 0.055752
|  |  |  | @ Cl=0.4, Cd= | 0.06119
|  |  |  | @ Cl=0.6, Cd= | 0.12698
alpha (deg) | Cl | Cd | Cm | Cl/Cd
-20 | -0.4499 | 0.23285 | 0.0009 | -1.9321
-19.5 | -0.4331 | 0.22857 | -0.0033 | -1.8948
-19 | -0.4202 | 0.22477 | -0.0078 | -1.8695
-18.5 | -0.3939 | 0.21622 | -0.0098 | -1.8218
-18 | -0.3794 | 0.21246 | -0.0139 | -1.7857
-17.5 | -0.3647 | 0.20723 | -0.0176 | -1.7599
-17 | -0.3394 | 0.19962 | -0.0194 | -1.7002
-16.5 | -0.3344 | 0.1986 | -0.0239 | -1.6838
-16 | -0.3097 | 0.18944 | -0.0259 | -1.6348
-15.5 | -0.2887 | 0.1834 | -0.0279 | -1.5742
-15 | -0.296 | 0.18417 | -0.0322 | -1.6072
-14.5 | -0.2568 | 0.17222 | -0.0325 | -1.4911
-14 | -0.2524 | 0.16968 | -0.0353 | -1.4875
-13.5 | -0.2318 | 0.16208 | -0.0366 | -1.4302
-13 | -0.2204 | 0.15784 | -0.038 | -1.3964
-12.5 | -0.211 | 0.15238 | -0.0393 | -1.3847
-12 | -0.1951 | 0.14701 | -0.0394 | -1.3271
-11.5 | -0.2029 | 0.14417 | -0.0401 | -1.4074
-11 | -0.1854 | 0.13846 | -0.0383 | -1.339
-10.5 | -0.2012 | 0.13633 | -0.0365 | -1.4758
-10 | -0.2026 | 0.13322 | -0.0316 | -1.5208
-9 | -0.2879 | 0.13616 | -0.0177 | -2.1144
-8.5 | -0.2813 | 0.1328 | -0.0181 | -2.1182
-8 | -0.2354 | 0.12483 | -0.0281 | -1.8858
-7.5 | -0.2042 | 0.11849 | -0.0355 | -1.7234
-7 | -0.1953 | 0.11401 | -0.041 | -1.713
-6.5 | -0.1858 | 0.11018 | -0.0439 | -1.6863
-5.5 | -0.2571 | 0.09091 | -0.0597 | -2.8281
-5 | -0.2429 | 0.07515 | -0.0784 | -3.2322
-4.5 | -0.1949 | 0.0577 | -0.1012 | -3.3778
-4 | -0.1275 | 0.05417 | -0.1076 | -2.3537
-3.5 | -0.0711 | 0.05389 | -0.1093 | -1.3194
-3 | -0.0274 | 0.05452 | -0.1092 | -0.50257
-2.5 | 0.0175 | 0.05584 | -0.1073 | 0.3134
-2 | 0.0741 | 0.05589 | -0.1083 | 1.3258
-1.5 | 0.1359 | 0.05556 | -0.1106 | 2.446
-1 | 0.1946 | 0.05547 | -0.1119 | 3.5082
-0.5 | 0.2542 | 0.05563 | -0.113 | 4.5695
0 | 0.3109 | 0.05582 | -0.1127 | 5.5697
0.5 | 0.338 | 0.05778 | -0.1108 | 5.8498
1 | 0.3728 | 0.0597 | -0.1097 | 6.2446
1.5 | 0.4106 | 0.06177 | -0.109 | 6.6472
2 | 0.4452 | 0.06422 | -0.1082 | 6.9324
2.5 | 0.4674 | 0.06758 | -0.1069 | 6.9162
3 | 0.4839 | 0.07033 | -0.104 | 6.8804
3.5 | 0.563 | 0.0738 | -0.1113 | 7.6287
4 | 0.4589 | 0.08932 | -0.1117 | 5.1377
4.5 | 0.536 | 0.09283 | -0.1153 | 5.774
6 | 0.5464 | 0.1146 | -0.119 | 4.7679
6.5 | 0.5527 | 0.118 | -0.1172 | 4.6839
7 | 0.5667 | 0.12266 | -0.1166 | 4.6201
7.5 | 0.6198 | 0.12955 | -0.1189 | 4.7843
8 | 0.62 | 0.13247 | -0.1171 | 4.6803
8.5 | 0.6451 | 0.13821 | -0.1177 | 4.6675
9 | 0.6721 | 0.14291 | -0.1181 | 4.703
9.5 | 0.6815 | 0.14698 | -0.1178 | 4.6367
10 | 0.7252 | 0.15386 | -0.1194 | 4.7134
10.5 | 0.7257 | 0.15672 | -0.119 | 4.6306
11.5 | 0.7705 | 0.16649 | -0.1207 | 4.6279
12 | 0.8226 | 0.17613 | -0.1228 | 4.6704
12.5 | 0.8158 | 0.17639 | -0.1228 | 4.625
13 | 0.8534 | 0.18474 | -0.1246 | 4.6195
13.5 | 0.8626 | 0.18678 | -0.1255 | 4.6183
14 | 0.8769 | 0.19125 | -0.1271 | 4.5851
14.5 | 0.9193 | 0.20012 | -0.1287 | 4.5937
15 | 0.9246 | 0.20181 | -0.1303 | 4.5815
15.5 | 0.9402 | 0.20622 | -0.1323 | 4.5592
16 | 0.9588 | 0.21132 | -0.1344 | 4.5372
16.5 | 0.9778 | 0.2167 | -0.1366 | 4.5122
17 | 0.9965 | 0.22222 | -0.1391 | 4.4843
17.5 | 1.0145 | 0.22788 | -0.1417 | 4.4519
18 | 1.0328 | 0.23387 | -0.1446 | 4.4161
18.5 | 1.0567 | 0.24122 | -0.147 | 4.3806
19 | 1.0907 | 0.25139 | -0.1484 | 4.3387
19.5 | 1.0908 | 0.25175 | -0.1532 | 4.3329
20 | 1.1016 | 0.25668 | -0.1575 | 4.2917

## 5. Re 50k Mach 0.25 (1)
BIGFOIL.COM POLAR EXPORT
goe288
GOE 288 |  |  |  | Cl Max: | 2.09 | at alpha= | 15 | deg
JavaFoil+Calcfoil stall+Eppler ext transition |  |  |  | L/D Max: | 33.416 | at alpha= | 3.5 | deg
Re: | 50000 |  |  | Cd Min: | 0.02593 | at alpha= | -2.5 | deg
Mach: | 0.25 |  |  | Cl=0 at alpha= | -6.049 | deg
|  |  |  | @ Cl=0.1, Cd= | 0.042205
|  |  |  | @ Cl=0.4, Cd= | 0.028886
|  |  |  | @ Cl=0.6, Cd= | 0.034431
alpha (deg) | Cl | Cd | Cm | Cl/Cd
-20 | -0.654 | 0.34623 | -0.05 | -1.89
-19.5 | -0.67 | 0.3253 | -0.051 | -2.06
-19 | -0.683 | 0.30298 | -0.051 | -2.254
-18.5 | -0.693 | 0.28313 | -0.051 | -2.446
-18 | -0.699 | 0.24666 | -0.052 | -2.835
-17.5 | -0.703 | 0.23145 | -0.053 | -3.036
-17 | -0.703 | 0.22153 | -0.053 | -3.172
-16.5 | -0.699 | 0.21682 | -0.053 | -3.223
-16 | -0.692 | 0.19217 | -0.054 | -3.603
-15.5 | -0.682 | 0.17587 | -0.054 | -3.878
-15 | -0.669 | 0.16772 | -0.055 | -3.986
-14.5 | -0.651 | 0.16281 | -0.055 | -4.001
-14 | -0.631 | 0.15456 | -0.055 | -4.085
-13.5 | -0.608 | 0.14136 | -0.055 | -4.301
-13 | -0.582 | 0.1316 | -0.056 | -4.421
-12.5 | -0.553 | 0.12442 | -0.056 | -4.442
-12 | -0.521 | 0.11678 | -0.057 | -4.461
-11.5 | -0.487 | 0.10985 | -0.057 | -4.431
-11 | -0.45 | 0.09935 | -0.058 | -4.532
-10.5 | -0.411 | 0.09393 | -0.059 | -4.38
-10 | -0.371 | 0.08825 | -0.059 | -4.201
-9.5 | -0.328 | 0.08577 | -0.059 | -3.826
-9 | -0.284 | 0.07778 | -0.06 | -3.651
-8.5 | -0.239 | 0.07186 | -0.061 | -3.32
-8 | -0.192 | 0.0706 | -0.062 | -2.717
-7.5 | -0.144 | 0.0676 | -0.062 | -2.129
-7 | -0.095 | 0.06214 | -0.063 | -1.532
-6.5 | -0.046 | 0.05894 | -0.063 | -0.773
-6 | 0.005 | 0.05612 | -0.064 | 0.083
-5.5 | 0.055 | 0.05384 | -0.066 | 1.03
-5 | 0.117 | 0.03781 | -0.115 | 3.103
-4.5 | 0.177 | 0.0346 | -0.12 | 5.119
-4 | 0.244 | 0.03019 | -0.128 | 8.091
-3.5 | 0.29 | 0.0357 | -0.118 | 8.113
-3 | 0.358 | 0.03137 | -0.123 | 11.424
-2.5 | 0.45 | 0.02593 | -0.135 | 17.371
-2 | 0.456 | 0.03602 | -0.113 | 12.646
-1.5 | 0.513 | 0.03579 | -0.113 | 14.324
-1 | 0.573 | 0.03484 | -0.115 | 16.454
-0.5 | 0.635 | 0.0339 | -0.116 | 18.733
0 | 0.723 | 0.02951 | -0.132 | 24.512
0.5 | 0.78 | 0.03019 | -0.132 | 25.841
1 | 0.833 | 0.0311 | -0.132 | 26.77
1.5 | 0.885 | 0.03223 | -0.131 | 27.449
2 | 0.939 | 0.03332 | -0.131 | 28.168
2.5 | 1.047 | 0.03199 | -0.141 | 32.715
3 | 1.102 | 0.03318 | -0.141 | 33.199
3.5 | 1.154 | 0.03454 | -0.14 | 33.416
4 | 1.206 | 0.03672 | -0.14 | 32.84
4.5 | 1.256 | 0.03822 | -0.14 | 32.874
5 | 1.307 | 0.03995 | -0.139 | 32.712
5.5 | 1.353 | 0.04185 | -0.138 | 32.334
6 | 1.399 | 0.04422 | -0.138 | 31.647
6.5 | 1.448 | 0.04642 | -0.137 | 31.188
7 | 1.499 | 0.04832 | -0.137 | 31.021
7.5 | 1.542 | 0.0512 | -0.136 | 30.11
8 | 1.592 | 0.0537 | -0.136 | 29.639
8.5 | 1.637 | 0.05695 | -0.136 | 28.749
9 | 1.679 | 0.06071 | -0.135 | 27.649
9.5 | 1.721 | 0.06343 | -0.134 | 27.136
10 | 1.764 | 0.06771 | -0.134 | 26.049
10.5 | 1.799 | 0.07186 | -0.133 | 25.038
11 | 1.832 | 0.07785 | -0.132 | 23.532
11.5 | 1.842 | 0.08547 | -0.127 | 21.554
12 | 1.971 | 0.07902 | -0.141 | 24.94
12.5 | 2.002 | 0.08367 | -0.141 | 23.925
13 | 2.03 | 0.08894 | -0.141 | 22.823
13.5 | 2.057 | 0.09528 | -0.141 | 21.586
14 | 2.081 | 0.10126 | -0.14 | 20.55
14.5 | 2.088 | 0.10914 | -0.14 | 19.133
15 | 2.09 | 0.11603 | -0.14 | 18.012
15.5 | 2.085 | 0.12434 | -0.139 | 16.771
16 | 2.076 | 0.12992 | -0.139 | 15.976
16.5 | 2.057 | 0.13953 | -0.138 | 14.739
17 | 2.016 | 0.15356 | -0.135 | 13.127
17.5 | 1.862 | 0.18926 | -0.098 | 9.836
18 | 1.81 | 0.20191 | -0.078 | 8.965
18.5 | 1.775 | 0.21667 | -0.079 | 8.193
19 | 1.733 | 0.22546 | -0.079 | 7.687
19.5 | 1.685 | 0.24329 | -0.078 | 6.925
20 | 1.631 | 0.26166 | -0.078 | 6.233

## 6. Re 50k Mach 0.25 (2)
BIGFOIL.COM POLAR EXPORT
goe288
GOE 288 |  |  |  | Cl Max: | 1.1258 | at alpha= | 20 | deg
XFOIL ncrit=9 |  |  |  | L/D Max: | 7.003 | at alpha= | 2.5 | deg
Re: | 50000 |  |  | Cd Min: | 0.26384 | at alpha= | 20 | deg
Mach: | 0.25 |  |  | Cl=0 at alpha= | -2.5688 | deg
|  |  |  | @ Cl=0.1, Cd= | 0.058238
|  |  |  | @ Cl=0.4, Cd= | 0.063906
|  |  |  | @ Cl=0.6, Cd= | 0.13102
alpha (deg) | Cl | Cd | Cm | Cl/Cd
-20 | -0.4517 | 0.23663 | 0.0007 | -1.9089
-19.5 | -0.4382 | 0.23434 | -0.0044 | -1.8699
-19 | -0.416 | 0.22624 | -0.0076 | -1.8388
-18.5 | -0.3931 | 0.21948 | -0.0105 | -1.7911
-18 | -0.3833 | 0.21817 | -0.0155 | -1.7569
-17.5 | -0.3579 | 0.20872 | -0.0179 | -1.7147
-17 | -0.3363 | 0.20258 | -0.0206 | -1.6601
-16.5 | -0.3389 | 0.20484 | -0.0258 | -1.6545
-16 | -0.3012 | 0.19123 | -0.0268 | -1.5751
-15.5 | -0.285 | 0.18659 | -0.0296 | -1.5274
-15 | -0.2749 | 0.18221 | -0.0328 | -1.5087
-14.5 | -0.2482 | 0.1744 | -0.034 | -1.4232
-14 | -0.2535 | 0.17456 | -0.0375 | -1.4522
-13.5 | -0.2194 | 0.16379 | -0.0379 | -1.3395
-13 | -0.2189 | 0.16193 | -0.04 | -1.3518
-12.5 | -0.1965 | 0.15393 | -0.0404 | -1.2766
-12 | -0.19 | 0.15022 | -0.0408 | -1.2648
-11.5 | -0.1872 | 0.14567 | -0.0406 | -1.2851
-11 | -0.1817 | 0.14186 | -0.0387 | -1.2808
-10.5 | -0.1972 | 0.1398 | -0.0356 | -1.4106
-10 | -0.2109 | 0.13839 | -0.029 | -1.524
-9.5 | -0.269 | 0.14282 | -0.0217 | -1.8835
-9 | -0.2919 | 0.14133 | -0.0167 | -2.0654
-8.5 | -0.2689 | 0.1367 | -0.027 | -1.9671
-8 | -0.2066 | 0.12674 | -0.0358 | -1.6301
-7.5 | -0.1641 | 0.11933 | -0.0431 | -1.3752
-7 | -0.1401 | 0.11347 | -0.0492 | -1.2347
-6.5 | -0.162 | 0.11253 | -0.0505 | -1.4396
-6 | -0.1162 | 0.1048 | -0.0529 | -1.1088
-5 | -0.2502 | 0.08535 | -0.0689 | -2.9315
-4.5 | -0.2102 | 0.07222 | -0.0861 | -2.9106
-4 | -0.1699 | 0.06075 | -0.101 | -2.7967
-3.5 | -0.0997 | 0.05608 | -0.1098 | -1.7778
-3 | -0.0476 | 0.05704 | -0.1089 | -0.8345
-2.5 | 0.0076 | 0.05757 | -0.1095 | 0.13201
-2 | 0.0559 | 0.05827 | -0.1083 | 0.95933
-1.5 | 0.1108 | 0.05823 | -0.1095 | 1.9028
-1 | 0.1662 | 0.05833 | -0.1106 | 2.8493
-0.5 | 0.2224 | 0.05863 | -0.1117 | 3.7933
0 | 0.2779 | 0.05917 | -0.1118 | 4.6966
0.5 | 0.3354 | 0.05977 | -0.1119 | 5.6115
1 | 0.3902 | 0.06082 | -0.1119 | 6.4157
1.5 | 0.4016 | 0.06441 | -0.1095 | 6.2351
2 | 0.4371 | 0.06711 | -0.109 | 6.5132
2.5 | 0.4844 | 0.06917 | -0.1089 | 7.003
3 | 0.4653 | 0.07529 | -0.1062 | 6.1801
3.5 | 0.4881 | 0.07945 | -0.1065 | 6.1435
4 | 0.4963 | 0.08684 | -0.11 | 5.7151
6 | 0.5197 | 0.11609 | -0.1183 | 4.4767
6.5 | 0.5592 | 0.1215 | -0.1194 | 4.6025
7 | 0.5623 | 0.12501 | -0.1178 | 4.498
7.5 | 0.6053 | 0.13186 | -0.1196 | 4.5905
8 | 0.6242 | 0.1357 | -0.1191 | 4.5999
8.5 | 0.6344 | 0.13998 | -0.1187 | 4.5321
9 | 0.6801 | 0.14682 | -0.1204 | 4.6322
9.5 | 0.6824 | 0.1497 | -0.1196 | 4.5585
10 | 0.7341 | 0.15826 | -0.1219 | 4.6386
10.5 | 0.7297 | 0.1597 | -0.1211 | 4.5692
11 | 0.781 | 0.16916 | -0.1234 | 4.6169
11.5 | 0.7767 | 0.16974 | -0.1231 | 4.5758
12 | 0.8148 | 0.17778 | -0.1248 | 4.5832
12.5 | 0.8246 | 0.18 | -0.1255 | 4.5811
13 | 0.847 | 0.18575 | -0.1271 | 4.5599
13.5 | 0.8751 | 0.19116 | -0.1284 | 4.5778
14 | 0.8863 | 0.19477 | -0.1302 | 4.5505
14.5 | 0.9265 | 0.20421 | -0.132 | 4.537
15 | 0.945 | 0.20798 | -0.1336 | 4.5437
15.5 | 0.9595 | 0.21172 | -0.1356 | 4.5319
16 | 0.978 | 0.21674 | -0.1378 | 4.5123
16.5 | 0.9973 | 0.22225 | -0.1403 | 4.4873
17 | 1.0162 | 0.22793 | -0.1429 | 4.4584
18 | 1.0501 | 0.23922 | -0.1492 | 4.3897
18.5 | 1.0687 | 0.24554 | -0.1525 | 4.3524
19 | 1.0969 | 0.25449 | -0.1547 | 4.3102
19.5 | 1.1203 | 0.26149 | -0.1573 | 4.2843
20 | 1.1258 | 0.26384 | -0.1625 | 4.267

## 7. Re 50k Mach 0.50 (1)
BIGFOIL.COM POLAR EXPORT
goe288
GOE 288 |  |  |  | Cl Max: | 1.953 | at alpha= | 11 | deg
JavaFoil+Calcfoil stall+Eppler ext transition |  |  |  | L/D Max: | 29.939 | at alpha= | 2.5 | deg
Re: | 50000 |  |  | Cd Min: | 0.03415 | at alpha= | 0 | deg
Mach: | 0.5 |  |  | Cl=0 at alpha= | -6.0463 | deg
|  |  |  | @ Cl=0.1, Cd= | 0.056931
|  |  |  | @ Cl=0.4, Cd= | 0.038172
|  |  |  | @ Cl=0.6, Cd= | 0.038219
alpha (deg) | Cl | Cd | Cm | Cl/Cd
-20 | -0.79 | 0.45083 | -0.072 | -1.752
-19.5 | -0.762 | 0.45094 | -0.072 | -1.691
-19 | -0.735 | 0.43157 | -0.072 | -1.702
-18.5 | -0.707 | 0.42813 | -0.073 | -1.651
-18 | -0.679 | 0.42358 | -0.073 | -1.604
-17.5 | -0.652 | 0.41364 | -0.073 | -1.575
-17 | -0.621 | 0.37293 | -0.069 | -1.666
-16.5 | -0.593 | 0.33234 | -0.068 | -1.785
-16 | -0.565 | 0.31908 | -0.068 | -1.771
-15.5 | -0.537 | 0.31297 | -0.068 | -1.716
-15 | -0.509 | 0.30701 | -0.069 | -1.658
-14.5 | -0.481 | 0.30381 | -0.069 | -1.584
-14 | -0.453 | 0.30228 | -0.069 | -1.499
-13.5 | -0.425 | 0.29408 | -0.07 | -1.445
-13 | -0.396 | 0.27437 | -0.069 | -1.445
-12.5 | -0.367 | 0.22462 | -0.063 | -1.635
-12 | -0.339 | 0.21876 | -0.062 | -1.549
-11.5 | -0.311 | 0.18914 | -0.063 | -1.643
-11 | -0.282 | 0.1958 | -0.063 | -1.442
-10.5 | -0.254 | 0.1869 | -0.063 | -1.359
-10 | -0.226 | 0.17096 | -0.064 | -1.32
-9.5 | -0.197 | 0.17192 | -0.064 | -1.147
-9 | -0.256 | 0.11108 | -0.064 | -2.306
-8.5 | -0.234 | 0.0958 | -0.065 | -2.444
-8 | -0.197 | 0.0825 | -0.066 | -2.382
-7.5 | -0.151 | 0.07845 | -0.067 | -1.931
-7 | -0.102 | 0.07225 | -0.068 | -1.411
-6.5 | -0.049 | 0.0669 | -0.069 | -0.739
-6 | 0.005 | 0.06313 | -0.07 | 0.081
-5.5 | 0.061 | 0.05678 | -0.071 | 1.075
-5 | 0.118 | 0.057 | -0.071 | 2.07
-4.5 | 0.19 | 0.04158 | -0.122 | 4.574
-4 | 0.257 | 0.03833 | -0.126 | 6.708
-3.5 | 0.325 | 0.03649 | -0.129 | 8.903
-3 | 0.383 | 0.03879 | -0.124 | 9.861
-2.5 | 0.454 | 0.03621 | -0.128 | 12.536
-2 | 0.52 | 0.03539 | -0.128 | 14.703
-1.5 | 0.569 | 0.03845 | -0.119 | 14.787
-1 | 0.632 | 0.03798 | -0.119 | 16.638
-0.5 | 0.695 | 0.03806 | -0.119 | 18.269
0 | 0.786 | 0.03415 | -0.119 | 23.007
0.5 | 0.85 | 0.0348 | -0.121 | 24.411
1 | 0.91 | 0.03587 | -0.12 | 25.359
1.5 | 1.017 | 0.03504 | -0.129 | 29.038
2 | 1.078 | 0.03708 | -0.153 | 29.083
2.5 | 1.136 | 0.03793 | -0.152 | 29.939
3 | 1.194 | 0.0405 | -0.152 | 29.473
3.5 | 1.245 | 0.04305 | -0.151 | 28.913
4 | 1.302 | 0.04486 | -0.151 | 29.027
4.5 | 1.356 | 0.04754 | -0.15 | 28.521
5 | 1.408 | 0.05021 | -0.149 | 28.041
5.5 | 1.463 | 0.053 | -0.149 | 27.593
6 | 1.512 | 0.05646 | -0.148 | 26.78
6.5 | 1.56 | 0.06002 | -0.148 | 25.995
7 | 1.608 | 0.06449 | -0.147 | 24.935
7.5 | 1.643 | 0.0701 | -0.144 | 23.439
8 | 1.673 | 0.07624 | -0.14 | 21.947
8.5 | 1.702 | 0.08279 | -0.136 | 20.561
9 | 1.75 | 0.08669 | -0.136 | 20.188
9.5 | 1.79 | 0.0947 | -0.135 | 18.906
10 | 1.831 | 0.10014 | -0.135 | 18.286
10.5 | 1.943 | 0.10138 | -0.151 | 19.168
11 | 1.953 | 0.11179 | -0.151 | 17.466
11.5 | 1.947 | 0.1231 | -0.15 | 15.813
12 | 1.92 | 0.1354 | -0.149 | 14.182
12.5 | 1.709 | 0.1409 | -0.084 | 12.127
13 | 1.59 | 0.17054 | -0.081 | 9.323
13.5 | 1.106 | 0.27009 | -0.078 | 4.097
14 | 1.134 | 0.31615 | -0.078 | 3.586
14.5 | 1.166 | 0.32229 | -0.092 | 3.617
15 | 1.193 | 0.35924 | -0.093 | 3.322
15.5 | 1.226 | 0.43183 | -0.102 | 2.838
16 | 1.253 | 0.42386 | -0.102 | 2.956

## 8. Re 50k Mach 0.50 (2)
BIGFOIL.COM POLAR EXPORT
goe288
GOE 288 |  |  |  | Cl Max: | 1.2357 | at alpha= | 20 | deg
XFOIL ncrit=9 |  |  |  | L/D Max: | 4.422 | at alpha= | 14 | deg
Re: | 50000 |  |  | Cd Min: | 0.30328 | at alpha= | 20 | deg
Mach: | 0.5 |  |  | Cl=0 at alpha= | -1.6483 | deg
|  |  |  | @ Cl=0.1, Cd= | 0.069488
|  |  |  | @ Cl=0.4, Cd= | 0.11313
|  |  |  | @ Cl=0.6, Cd= | 0.14402
alpha (deg) | Cl | Cd | Cm | Cl/Cd
-20 | -0.4786 | 0.26515 | -0.0021 | -1.805
-19.5 | -0.4456 | 0.25076 | -0.005 | -1.777
-19 | -0.4211 | 0.24386 | -0.0092 | -1.7268
-18.5 | -0.4112 | 0.24536 | -0.0155 | -1.6759
-18 | -0.3747 | 0.23 | -0.0178 | -1.6291
-17.5 | -0.351 | 0.22356 | -0.0217 | -1.57
-16.5 | -0.305 | 0.20985 | -0.0289 | -1.4534
-16 | -0.2856 | 0.20485 | -0.0326 | -1.3942
-15.5 | -0.269 | 0.19961 | -0.0362 | -1.3476
-15 | -0.2405 | 0.19114 | -0.0381 | -1.2582
-14.5 | -0.2383 | 0.19121 | -0.0418 | -1.2463
-14 | -0.2049 | 0.17977 | -0.0429 | -1.1398
-13.5 | -0.1927 | 0.17595 | -0.0445 | -1.0952
-13 | -0.1787 | 0.1701 | -0.0453 | -1.0506
-12.5 | -0.1662 | 0.16531 | -0.0448 | -1.0054
-12 | -0.1839 | 0.16616 | -0.044 | -1.1068
-11.5 | -0.1726 | 0.15972 | -0.0393 | -1.0806
-11 | -0.2067 | 0.16211 | -0.0326 | -1.2751
-10.5 | -0.2482 | 0.16485 | -0.0266 | -1.5056
-10 | -0.2265 | 0.15884 | -0.0275 | -1.426
-9.5 | -0.1829 | 0.15098 | -0.0388 | -1.2114
-9 | -0.1654 | 0.14757 | -0.0475 | -1.1208
-8.5 | -0.1074 | 0.1374 | -0.0546 | -0.78166
-8 | -0.0802 | 0.13153 | -0.0601 | -0.60975
-7.5 | -0.0938 | 0.13103 | -0.0622 | -0.71587
-7 | -0.0462 | 0.12233 | -0.0653 | -0.37767
-6.5 | -0.0762 | 0.12267 | -0.0641 | -0.62118
-6 | -0.0252 | 0.11443 | -0.0677 | -0.22022
-4.5 | -0.1585 | 0.10216 | -0.0644 | -1.5515
-4 | -0.1844 | 0.0967 | -0.0655 | -1.9069
-3.5 | -0.1966 | 0.08793 | -0.0758 | -2.2359
-3 | -0.1679 | 0.08361 | -0.0774 | -2.0081
-2.5 | -0.1167 | 0.07548 | -0.0909 | -1.5461
-2 | -0.0486 | 0.07064 | -0.1012 | -0.688
-1.5 | 0.0205 | 0.06933 | -0.1059 | 0.29569
-1 | 0.0906 | 0.06932 | -0.1079 | 1.307
-0.5 | 0.1347 | 0.07011 | -0.1084 | 1.9213
0 | 0.1759 | 0.07141 | -0.1091 | 2.4632
0.5 | 0.2211 | 0.07323 | -0.1105 | 3.0193
1 | 0.2625 | 0.0755 | -0.1109 | 3.4768
1.5 | 0.3136 | 0.07789 | -0.1112 | 4.0262
2 | 0.3268 | 0.08192 | -0.1104 | 3.9893
2.5 | 0.3544 | 0.08615 | -0.1105 | 4.1138
3 | 0.3675 | 0.09099 | -0.1105 | 4.0389
3.5 | 0.3858 | 0.09616 | -0.1112 | 4.0121
4.5 | 0.4001 | 0.11159 | -0.1167 | 3.5854
5 | 0.3953 | 0.11252 | -0.1125 | 3.5132
5.5 | 0.4487 | 0.11939 | -0.1187 | 3.7583
6 | 0.5038 | 0.12615 | -0.123 | 3.9937
6.5 | 0.513 | 0.12952 | -0.1226 | 3.9608
7 | 0.5724 | 0.13808 | -0.1262 | 4.1454
7.5 | 0.5823 | 0.14062 | -0.1252 | 4.1409
8 | 0.6166 | 0.1472 | -0.1268 | 4.1889
8.5 | 0.6425 | 0.15159 | -0.1273 | 4.2384
9 | 0.6663 | 0.15673 | -0.1281 | 4.2513
9.5 | 0.7026 | 0.16284 | -0.1295 | 4.3147
10 | 0.7241 | 0.16783 | -0.1307 | 4.3145
10.5 | 0.7613 | 0.17424 | -0.1322 | 4.3693
11 | 0.7799 | 0.17879 | -0.1335 | 4.3621
11.5 | 0.8159 | 0.18538 | -0.1352 | 4.4012
12 | 0.8342 | 0.18975 | -0.1369 | 4.3963
12.5 | 0.874 | 0.1978 | -0.1388 | 4.4186
13 | 0.8879 | 0.20104 | -0.1409 | 4.4165
13.5 | 0.9325 | 0.21194 | -0.1431 | 4.3998
14 | 0.948 | 0.21438 | -0.1453 | 4.4221
15 | 0.9934 | 0.22575 | -0.1507 | 4.4004
15.5 | 1.0186 | 0.23243 | -0.1536 | 4.3824
16 | 1.0434 | 0.23938 | -0.1568 | 4.3588
16.5 | 1.068 | 0.2466 | -0.1602 | 4.3309
17 | 1.0941 | 0.25465 | -0.1636 | 4.2965
17.5 | 1.1254 | 0.26488 | -0.1666 | 4.2487
18 | 1.1519 | 0.27319 | -0.17 | 4.2165
18.5 | 1.164 | 0.27653 | -0.1754 | 4.2093
19 | 1.1838 | 0.28383 | -0.1802 | 4.1708
19.5 | 1.2091 | 0.29316 | -0.1843 | 4.1244
20 | 1.2357 | 0.30328 | -0.1883 | 4.0745

## 9. Re 100k Mach 0.00 (1)
BIGFOIL.COM POLAR EXPORT
goe288
GOE 288 |  |  |  | Cl Max: | 2.145 | at alpha= | 16.5 | deg
JavaFoil+Calcfoil stall+Eppler ext transition |  |  |  | L/D Max: | 44.934 | at alpha= | 6.5 | deg
Re: | 100000 |  |  | Cd Min: | 0.01878 | at alpha= | -2 | deg
Mach: | 0 |  |  | Cl=0 at alpha= | -6.051 | deg
|  |  |  | @ Cl=0.1, Cd= | 0.025798
|  |  |  | @ Cl=0.4, Cd= | 0.020352
|  |  |  | @ Cl=0.6, Cd= | 0.021494
alpha (deg) | Cl | Cd | Cm | Cl/Cd
-20 | -0.883 | 0.22875 | -0.049 | -3.86
-19.5 | -0.874 | 0.21625 | -0.05 | -4.044
-19 | -0.864 | 0.20647 | -0.05 | -4.186
-18.5 | -0.852 | 0.19666 | -0.051 | -4.335
-18 | -0.839 | 0.1828 | -0.051 | -4.589
-17.5 | -0.823 | 0.17212 | -0.052 | -4.784
-17 | -0.806 | 0.1654 | -0.052 | -4.873
-16.5 | -0.786 | 0.15924 | -0.052 | -4.938
-16 | -0.765 | 0.14818 | -0.053 | -5.164
-15.5 | -0.742 | 0.14314 | -0.052 | -5.181
-15 | -0.717 | 0.1328 | -0.054 | -5.397
-14.5 | -0.689 | 0.12645 | -0.054 | -5.452
-14 | -0.66 | 0.12036 | -0.054 | -5.487
-13.5 | -0.629 | 0.11555 | -0.054 | -5.447
-13 | -0.597 | 0.10963 | -0.054 | -5.441
-12.5 | -0.562 | 0.10395 | -0.055 | -5.407
-12 | -0.526 | 0.09845 | -0.056 | -5.342
-11.5 | -0.488 | 0.09284 | -0.056 | -5.259
-11 | -0.449 | 0.08629 | -0.057 | -5.205
-10.5 | -0.408 | 0.082 | -0.058 | -4.981
-10 | -0.366 | 0.07772 | -0.058 | -4.715
-9.5 | -0.323 | 0.07373 | -0.059 | -4.385
-9 | -0.279 | 0.07102 | -0.059 | -3.928
-8.5 | -0.234 | 0.06465 | -0.06 | -3.615
-8 | -0.187 | 0.06125 | -0.061 | -3.061
-7.5 | -0.14 | 0.06105 | -0.061 | -2.3
-7 | -0.093 | 0.0579 | -0.062 | -1.601
-6.5 | -0.044 | 0.0537 | -0.063 | -0.826
-6 | 0.005 | 0.03083 | -0.113 | 0.163
-5.5 | 0.061 | 0.02953 | -0.117 | 2.064
-5 | 0.126 | 0.02331 | -0.129 | 5.409
-4.5 | 0.189 | 0.02157 | -0.132 | 8.755
-4 | 0.251 | 0.02145 | -0.132 | 11.684
-3.5 | 0.313 | 0.02125 | -0.133 | 14.712
-3 | 0.375 | 0.02132 | -0.134 | 17.572
-2.5 | 0.437 | 0.01892 | -0.135 | 23.094
-2 | 0.498 | 0.01878 | -0.135 | 26.535
-1.5 | 0.56 | 0.02135 | -0.136 | 26.22
-1 | 0.621 | 0.02157 | -0.137 | 28.796
-0.5 | 0.682 | 0.02188 | -0.138 | 31.186
0 | 0.749 | 0.02212 | -0.139 | 33.866
0.5 | 0.811 | 0.0224 | -0.139 | 36.19
1 | 0.855 | 0.02269 | -0.137 | 37.665
1.5 | 0.911 | 0.02324 | -0.137 | 39.194
2 | 0.965 | 0.02381 | -0.137 | 40.53
2.5 | 1.055 | 0.02537 | -0.142 | 41.587
3 | 1.116 | 0.02608 | -0.143 | 42.783
3.5 | 1.151 | 0.02714 | -0.141 | 42.428
4 | 1.207 | 0.02756 | -0.141 | 43.788
4.5 | 1.261 | 0.02882 | -0.141 | 43.745
5 | 1.315 | 0.02984 | -0.141 | 44.054
5.5 | 1.367 | 0.03085 | -0.141 | 44.317
6 | 1.418 | 0.03177 | -0.141 | 44.627
6.5 | 1.469 | 0.03269 | -0.141 | 44.934
7 | 1.518 | 0.03418 | -0.141 | 44.407
7.5 | 1.565 | 0.0354 | -0.141 | 44.199
8 | 1.608 | 0.03735 | -0.14 | 43.055
8.5 | 1.656 | 0.03918 | -0.14 | 42.271
9 | 1.698 | 0.04135 | -0.139 | 41.066
9.5 | 1.741 | 0.04377 | -0.139 | 39.777
10 | 1.782 | 0.04636 | -0.138 | 38.437
10.5 | 1.822 | 0.04904 | -0.138 | 37.153
11 | 1.86 | 0.05126 | -0.138 | 36.289
11.5 | 1.898 | 0.05408 | -0.138 | 35.098
12 | 1.929 | 0.058 | -0.137 | 33.262
12.5 | 1.993 | 0.06247 | -0.14 | 31.906
13 | 2.027 | 0.06601 | -0.14 | 30.711
13.5 | 2.059 | 0.06982 | -0.14 | 29.495
14 | 2.085 | 0.07753 | -0.14 | 26.898
14.5 | 2.103 | 0.08142 | -0.139 | 25.833
15 | 2.119 | 0.08632 | -0.139 | 24.548
15.5 | 2.132 | 0.09037 | -0.139 | 23.592
16 | 2.141 | 0.09564 | -0.139 | 22.388
16.5 | 2.145 | 0.10049 | -0.139 | 21.344
17 | 2.143 | 0.10821 | -0.139 | 19.807
17.5 | 2.139 | 0.11277 | -0.139 | 18.97
18 | 2.13 | 0.1211 | -0.138 | 17.587
18.5 | 2.121 | 0.1247 | -0.138 | 17.006
19 | 2.101 | 0.1334 | -0.138 | 15.75
19.5 | 2.082 | 0.14114 | -0.137 | 14.752
20 | 2.053 | 0.155 | -0.136 | 13.244

## 10. Re 100k Mach 0.00 (2)
BIGFOIL.COM POLAR EXPORT
goe288
GOE 288 |  |  |  | Cl Max: | 1.478 | at alpha= | 9.5 | deg
XFOIL ncrit=9 |  |  |  | L/D Max: | 43.5031 | at alpha= | 5.5 | deg
Re: | 100000 |  |  | Cd Min: | 0.22839 | at alpha= | -20 | deg
Mach: | 0 |  |  | Cl=0 at alpha= | -5.6408 | deg
|  |  |  | @ Cl=0.1, Cd= | 0.023814
|  |  |  | @ Cl=0.4, Cd= | 0.024728
|  |  |  | @ Cl=0.6, Cd= | 0.025026
alpha (deg) | Cl | Cd | Cm | Cl/Cd
-20 | -0.4497 | 0.22839 | 0.0007 | -1.969
-19 | -0.4132 | 0.21681 | -0.0069 | -1.9058
-18.5 | -0.3958 | 0.21153 | -0.0109 | -1.8711
-18 | -0.3838 | 0.20635 | -0.0158 | -1.8599
-17.5 | -0.3588 | 0.19957 | -0.0174 | -1.7979
-17 | -0.349 | 0.19566 | -0.0224 | -1.7837
-16.5 | -0.3295 | 0.18844 | -0.0249 | -1.7486
-16 | -0.3071 | 0.18238 | -0.0267 | -1.6838
-15.5 | -0.3106 | 0.18032 | -0.0327 | -1.7225
-15 | -0.2794 | 0.171 | -0.033 | -1.6339
-14.5 | -0.2601 | 0.16535 | -0.0348 | -1.573
-14 | -0.284 | 0.16519 | -0.0414 | -1.7192
-13.5 | -0.2372 | 0.154 | -0.0399 | -1.5403
-13 | -0.2214 | 0.14881 | -0.0412 | -1.4878
-12.5 | -0.2445 | 0.14615 | -0.0459 | -1.6729
-12 | -0.2061 | 0.13801 | -0.0439 | -1.4934
-11.5 | -0.1987 | 0.13358 | -0.0436 | -1.4875
-10.5 | -0.2199 | 0.12679 | -0.0391 | -1.7344
-9.5 | -0.1972 | 0.11516 | -0.0516 | -1.7124
-9 | -0.1331 | 0.10632 | -0.0613 | -1.2519
-8 | -0.1836 | 0.06254 | -0.1092 | -2.9357
-7.5 | -0.2033 | 0.03798 | -0.1346 | -5.3528
-7 | -0.1488 | 0.03286 | -0.138 | -4.5283
-6.5 | -0.096 | 0.02974 | -0.1389 | -3.228
-6 | -0.0403 | 0.02718 | -0.1393 | -1.4827
-5.5 | 0.0158 | 0.02548 | -0.1395 | 0.62009
-5 | 0.0695 | 0.02402 | -0.1395 | 2.8934
-4.5 | 0.1227 | 0.02366 | -0.1393 | 5.186
-4 | 0.1771 | 0.02395 | -0.139 | 7.3946
-3.5 | 0.2341 | 0.02443 | -0.1386 | 9.5825
-3 | 0.2903 | 0.02448 | -0.1376 | 11.8587
-2.5 | 0.3438 | 0.02452 | -0.1364 | 14.0212
-2 | 0.3961 | 0.02472 | -0.1354 | 16.0235
-1.5 | 0.45 | 0.02483 | -0.1348 | 18.1232
-1 | 0.5085 | 0.0247 | -0.1346 | 20.587
-0.5 | 0.559 | 0.02486 | -0.1336 | 22.4859
0 | 0.6109 | 0.02507 | -0.1328 | 24.3678
0.5 | 0.6658 | 0.02508 | -0.1323 | 26.547
1 | 0.7248 | 0.02482 | -0.1322 | 29.2023
1.5 | 0.7765 | 0.02496 | -0.1315 | 31.1098
2 | 0.8286 | 0.02505 | -0.1307 | 33.0778
2.5 | 0.8812 | 0.02507 | -0.1298 | 35.1496
3 | 0.9308 | 0.02496 | -0.1283 | 37.2917
3.5 | 0.9817 | 0.02477 | -0.127 | 39.6326
4 | 1.0364 | 0.02538 | -0.127 | 40.8353
4.5 | 1.088 | 0.02612 | -0.1264 | 41.6539
5 | 1.1408 | 0.02689 | -0.1259 | 42.4247
5.5 | 1.1959 | 0.02749 | -0.1258 | 43.5031
6 | 1.2358 | 0.0289 | -0.1238 | 42.7612
6.5 | 1.2798 | 0.03034 | -0.1224 | 42.1819
7 | 1.3308 | 0.03137 | -0.1219 | 42.4227
7.5 | 1.3605 | 0.03365 | -0.119 | 40.4309
8 | 1.414 | 0.03461 | -0.1189 | 40.8552
8.5 | 1.426 | 0.03811 | -0.1142 | 37.418
9 | 1.456 | 0.04053 | -0.1116 | 35.924
9.5 | 1.478 | 0.0436 | -0.1083 | 33.8991

## 11. Re 100k Mach 0.10 (1)
BIGFOIL.COM POLAR EXPORT
goe288
GOE 288 |  |  |  | Cl Max: | 2.138 | at alpha= | 16.5 | deg
JavaFoil+Calcfoil stall+Eppler ext transition |  |  |  | L/D Max: | 44.529 | at alpha= | 6.5 | deg
Re: | 100000 |  |  | Cd Min: | 0.01873 | at alpha= | -2 | deg
Mach: | 0.1 |  |  | Cl=0 at alpha= | -6.05 | deg
|  |  |  | @ Cl=0.1, Cd= | 0.025832
|  |  |  | @ Cl=0.4, Cd= | 0.02045
|  |  |  | @ Cl=0.6, Cd= | 0.021622
alpha (deg) | Cl | Cd | Cm | Cl/Cd
-20 | -0.86 | 0.22858 | -0.05 | -3.762
-19.5 | -0.854 | 0.22077 | -0.05 | -3.867
-19 | -0.846 | 0.2118 | -0.05 | -3.994
-18.5 | -0.836 | 0.20129 | -0.051 | -4.154
-18 | -0.825 | 0.18439 | -0.052 | -4.473
-17.5 | -0.811 | 0.17704 | -0.052 | -4.581
-17 | -0.795 | 0.16624 | -0.052 | -4.784
-16.5 | -0.778 | 0.16384 | -0.052 | -4.745
-16 | -0.758 | 0.15232 | -0.053 | -4.976
-15.5 | -0.736 | 0.14642 | -0.053 | -5.024
-15 | -0.712 | 0.13562 | -0.054 | -5.25
-14.5 | -0.686 | 0.12912 | -0.055 | -5.312
-14 | -0.658 | 0.12066 | -0.055 | -5.451
-13.5 | -0.627 | 0.11767 | -0.055 | -5.333
-13 | -0.595 | 0.10987 | -0.055 | -5.42
-12.5 | -0.561 | 0.10408 | -0.055 | -5.395
-12 | -0.526 | 0.09853 | -0.056 | -5.337
-11.5 | -0.488 | 0.09299 | -0.056 | -5.253
-11 | -0.45 | 0.0872 | -0.058 | -5.157
-10.5 | -0.409 | 0.08221 | -0.058 | -4.978
-10 | -0.367 | 0.07831 | -0.058 | -4.691
-9.5 | -0.324 | 0.07431 | -0.059 | -4.363
-9 | -0.28 | 0.06924 | -0.059 | -4.041
-8.5 | -0.235 | 0.06503 | -0.06 | -3.607
-8 | -0.188 | 0.06162 | -0.061 | -3.054
-7.5 | -0.141 | 0.06113 | -0.061 | -2.306
-7 | -0.093 | 0.05796 | -0.062 | -1.607
-6.5 | -0.045 | 0.05378 | -0.063 | -0.828
-6 | 0.005 | 0.03124 | -0.113 | 0.162
-5.5 | 0.061 | 0.02927 | -0.118 | 2.096
-5 | 0.126 | 0.02354 | -0.129 | 5.357
-4.5 | 0.19 | 0.02164 | -0.132 | 8.767
-4 | 0.252 | 0.02154 | -0.133 | 11.691
-3.5 | 0.314 | 0.02137 | -0.134 | 14.701
-3 | 0.377 | 0.0213 | -0.135 | 17.678
-2.5 | 0.439 | 0.01901 | -0.135 | 23.087
-2 | 0.501 | 0.01873 | -0.136 | 26.729
-1.5 | 0.562 | 0.02145 | -0.137 | 26.219
-1 | 0.624 | 0.02173 | -0.138 | 28.726
-0.5 | 0.686 | 0.02193 | -0.138 | 31.259
0 | 0.753 | 0.02225 | -0.139 | 33.839
0.5 | 0.815 | 0.02255 | -0.14 | 36.124
1 | 0.858 | 0.02274 | -0.138 | 37.725
1.5 | 0.914 | 0.02329 | -0.138 | 39.229
2 | 0.968 | 0.02393 | -0.138 | 40.469
2.5 | 1.06 | 0.02555 | -0.143 | 41.492
3 | 1.121 | 0.02621 | -0.144 | 42.777
3.5 | 1.156 | 0.0274 | -0.141 | 42.191
4 | 1.212 | 0.02779 | -0.141 | 43.605
4.5 | 1.266 | 0.02909 | -0.142 | 43.504
5 | 1.32 | 0.03005 | -0.142 | 43.925
5.5 | 1.372 | 0.03098 | -0.142 | 44.27
6 | 1.423 | 0.03216 | -0.142 | 44.257
6.5 | 1.474 | 0.03311 | -0.141 | 44.529
7 | 1.522 | 0.03453 | -0.141 | 44.087
7.5 | 1.57 | 0.03584 | -0.141 | 43.796
8 | 1.616 | 0.03781 | -0.141 | 42.724
8.5 | 1.661 | 0.03968 | -0.14 | 41.848
9 | 1.703 | 0.04195 | -0.139 | 40.582
9.5 | 1.745 | 0.04449 | -0.139 | 39.233
10 | 1.786 | 0.04656 | -0.138 | 38.369
10.5 | 1.826 | 0.04912 | -0.138 | 37.178
11 | 1.864 | 0.05241 | -0.138 | 35.569
11.5 | 1.897 | 0.0556 | -0.137 | 34.118
12 | 1.931 | 0.05885 | -0.137 | 32.817
12.5 | 1.999 | 0.06371 | -0.141 | 31.373
13 | 2.031 | 0.06683 | -0.141 | 30.391
13.5 | 2.062 | 0.07075 | -0.14 | 29.151
14 | 2.088 | 0.07871 | -0.14 | 26.524
14.5 | 2.106 | 0.08358 | -0.14 | 25.194
15 | 2.119 | 0.08789 | -0.14 | 24.104
15.5 | 2.13 | 0.0921 | -0.14 | 23.126
16 | 2.137 | 0.09754 | -0.14 | 21.909
16.5 | 2.138 | 0.10227 | -0.139 | 20.91
17 | 2.136 | 0.10806 | -0.139 | 19.764
17.5 | 2.127 | 0.11554 | -0.139 | 18.411
18 | 2.113 | 0.12314 | -0.138 | 17.161
18.5 | 2.099 | 0.12899 | -0.138 | 16.275
19 | 2.075 | 0.13937 | -0.137 | 14.885
19.5 | 2.057 | 0.14416 | -0.138 | 14.269
20 | 2.025 | 0.15549 | -0.137 | 13.024

## 12. Re 100k Mach 0.10 (2)
BIGFOIL.COM POLAR EXPORT
goe288
GOE 288 |  |  |  | Cl Max: | 1.4538 | at alpha= | 9 | deg
XFOIL ncrit=9 |  |  |  | L/D Max: | 42.6783 | at alpha= | 5.5 | deg
Re: | 100000 |  |  | Cd Min: | 0.22906 | at alpha= | -20 | deg
Mach: | 0.1 |  |  | Cl=0 at alpha= | -5.6184 | deg
|  |  |  | @ Cl=0.1, Cd= | 0.023996
|  |  |  | @ Cl=0.4, Cd= | 0.024858
|  |  |  | @ Cl=0.6, Cd= | 0.025171
alpha (deg) | Cl | Cd | Cm | Cl/Cd
-20 | -0.45 | 0.22906 | 0.0006 | -1.9646
-19.5 | -0.4397 | 0.22517 | -0.0055 | -1.9527
-19 | -0.4129 | 0.21739 | -0.007 | -1.8994
-18.5 | -0.3958 | 0.21218 | -0.0111 | -1.8654
-18 | -0.3827 | 0.20676 | -0.0158 | -1.8509
-17.5 | -0.358 | 0.20008 | -0.0176 | -1.7893
-17 | -0.3492 | 0.19644 | -0.0228 | -1.7776
-16.5 | -0.3279 | 0.18885 | -0.025 | -1.7363
-16 | -0.3058 | 0.18282 | -0.027 | -1.6727
-15.5 | -0.3105 | 0.18108 | -0.0331 | -1.7147
-15 | -0.2773 | 0.17139 | -0.0332 | -1.6179
-14.5 | -0.2583 | 0.16576 | -0.0351 | -1.5583
-14 | -0.2835 | 0.16593 | -0.0418 | -1.7086
-13.5 | -0.2346 | 0.1544 | -0.0401 | -1.5194
-13 | -0.2194 | 0.14924 | -0.0415 | -1.4701
-12.5 | -0.24 | 0.14639 | -0.046 | -1.6395
-12 | -0.2036 | 0.13846 | -0.044 | -1.4705
-11.5 | -0.1969 | 0.1341 | -0.0437 | -1.4683
-11 | -0.2524 | 0.13399 | -0.0455 | -1.8837
-10.5 | -0.2206 | 0.1277 | -0.0387 | -1.7275
-10 | -0.2175 | 0.12466 | -0.0385 | -1.7447
-9.5 | -0.1864 | 0.11511 | -0.0528 | -1.6193
-9 | -0.1254 | 0.10629 | -0.0632 | -1.1798
-8.5 | -0.0779 | 0.09701 | -0.0751 | -0.80301
-8 | -0.1753 | 0.06403 | -0.1087 | -2.7378
-7.5 | -0.1984 | 0.03935 | -0.1349 | -5.0419
-7 | -0.1529 | 0.0339 | -0.1378 | -4.5103
-6.5 | -0.0994 | 0.0303 | -0.1392 | -3.2805
-6 | -0.0432 | 0.02771 | -0.1398 | -1.559
-5.5 | 0.0134 | 0.02586 | -0.14 | 0.51817
-5 | 0.0692 | 0.02429 | -0.1401 | 2.8489
-4.5 | 0.1227 | 0.02378 | -0.14 | 5.1598
-4 | 0.1768 | 0.02408 | -0.1396 | 7.3422
-3.5 | 0.2324 | 0.02469 | -0.1389 | 9.4127
-3 | 0.29 | 0.02467 | -0.138 | 11.7552
-2.5 | 0.3455 | 0.02463 | -0.137 | 14.0276
-2 | 0.3977 | 0.02485 | -0.136 | 16.004
-1.5 | 0.4511 | 0.02504 | -0.1353 | 18.0152
-1 | 0.5079 | 0.02498 | -0.1348 | 20.3323
-0.5 | 0.5621 | 0.025 | -0.1342 | 22.484
0 | 0.6132 | 0.02523 | -0.1332 | 24.3044
0.5 | 0.6672 | 0.02536 | -0.1326 | 26.3091
1 | 0.7231 | 0.02524 | -0.1321 | 28.649
1.5 | 0.7816 | 0.02508 | -0.132 | 31.1643
2 | 0.8341 | 0.02516 | -0.1312 | 33.1518
2.5 | 0.8866 | 0.02518 | -0.1303 | 35.2105
3 | 0.9366 | 0.02512 | -0.1288 | 37.285
3.5 | 0.9863 | 0.0249 | -0.1272 | 39.6104
4 | 1.0411 | 0.02556 | -0.1272 | 40.7316
4.5 | 1.0916 | 0.0264 | -0.1264 | 41.3485
5 | 1.1408 | 0.0274 | -0.1255 | 41.635
5.5 | 1.1967 | 0.02804 | -0.1254 | 42.6783
6 | 1.2417 | 0.02919 | -0.1239 | 42.5385
6.5 | 1.2792 | 0.03102 | -0.1217 | 41.2379
7 | 1.3385 | 0.03173 | -0.1222 | 42.1841
7.5 | 1.3586 | 0.03446 | -0.118 | 39.4254
8 | 1.4212 | 0.03512 | -0.119 | 40.467
8.5 | 1.4105 | 0.03976 | -0.1117 | 35.4754
9 | 1.4538 | 0.04153 | -0.1105 | 35.006

## 13. Re 100k Mach 0.25 (1)
BIGFOIL.COM POLAR EXPORT
goe288
GOE 288 |  |  |  | Cl Max: | 2.106 | at alpha= | 15 | deg
JavaFoil+Calcfoil stall+Eppler ext transition |  |  |  | L/D Max: | 43.123 | at alpha= | 5.5 | deg
Re: | 100000 |  |  | Cd Min: | 0.01886 | at alpha= | -2 | deg
Mach: | 0.25 |  |  | Cl=0 at alpha= | -6.049 | deg
|  |  |  | @ Cl=0.1, Cd= | 0.029036
|  |  |  | @ Cl=0.4, Cd= | 0.02107
|  |  |  | @ Cl=0.6, Cd= | 0.021877
alpha (deg) | Cl | Cd | Cm | Cl/Cd
-20 | -0.654 | 0.28868 | -0.05 | -2.267
-19.5 | -0.67 | 0.27067 | -0.051 | -2.476
-19 | -0.683 | 0.25192 | -0.051 | -2.711
-18.5 | -0.693 | 0.23526 | -0.052 | -2.944
-18 | -0.699 | 0.21477 | -0.053 | -3.256
-17.5 | -0.703 | 0.20124 | -0.053 | -3.492
-17 | -0.703 | 0.18756 | -0.053 | -3.746
-16.5 | -0.699 | 0.18386 | -0.053 | -3.802
-16 | -0.692 | 0.16743 | -0.054 | -4.135
-15.5 | -0.682 | 0.15398 | -0.055 | -4.43
-15 | -0.669 | 0.14625 | -0.055 | -4.571
-14.5 | -0.651 | 0.14219 | -0.055 | -4.582
-14 | -0.631 | 0.1344 | -0.055 | -4.698
-13.5 | -0.608 | 0.12447 | -0.055 | -4.885
-13 | -0.582 | 0.11666 | -0.056 | -4.987
-12.5 | -0.553 | 0.11003 | -0.056 | -5.024
-12 | -0.521 | 0.1032 | -0.057 | -5.049
-11.5 | -0.487 | 0.09699 | -0.058 | -5.019
-11 | -0.45 | 0.08972 | -0.059 | -5.019
-10.5 | -0.411 | 0.08531 | -0.059 | -4.824
-10 | -0.371 | 0.08012 | -0.06 | -4.627
-9.5 | -0.328 | 0.07694 | -0.059 | -4.265
-9 | -0.284 | 0.07078 | -0.06 | -4.014
-8.5 | -0.239 | 0.06605 | -0.062 | -3.613
-8 | -0.192 | 0.0645 | -0.062 | -2.975
-7.5 | -0.144 | 0.06165 | -0.063 | -2.336
-7 | -0.095 | 0.05714 | -0.064 | -1.666
-6.5 | -0.046 | 0.0543 | -0.064 | -0.84
-6 | 0.005 | 0.03387 | -0.113 | 0.151
-5.5 | 0.062 | 0.02998 | -0.118 | 2.065
-5 | 0.122 | 0.02849 | -0.123 | 4.272
-4.5 | 0.194 | 0.02345 | -0.135 | 8.266
-4 | 0.258 | 0.02177 | -0.137 | 11.871
-3.5 | 0.323 | 0.02155 | -0.137 | 14.967
-3 | 0.387 | 0.02159 | -0.138 | 17.915
-2.5 | 0.451 | 0.01903 | -0.139 | 23.697
-2 | 0.514 | 0.01886 | -0.14 | 27.266
-1.5 | 0.578 | 0.0218 | -0.141 | 26.492
-1 | 0.641 | 0.02202 | -0.141 | 29.113
-0.5 | 0.704 | 0.02227 | -0.142 | 31.622
0 | 0.773 | 0.0226 | -0.143 | 34.219
0.5 | 0.819 | 0.02291 | -0.141 | 35.742
1 | 0.878 | 0.02333 | -0.141 | 37.607
1.5 | 0.934 | 0.02394 | -0.141 | 39.025
2 | 0.99 | 0.02467 | -0.141 | 40.123
2.5 | 1.088 | 0.02622 | -0.147 | 41.51
3 | 1.125 | 0.02678 | -0.144 | 42.001
3.5 | 1.181 | 0.02784 | -0.144 | 42.432
4 | 1.237 | 0.0292 | -0.144 | 42.375
4.5 | 1.293 | 0.03032 | -0.145 | 42.649
5 | 1.347 | 0.03141 | -0.145 | 42.895
5.5 | 1.4 | 0.03245 | -0.145 | 43.123
6 | 1.45 | 0.03382 | -0.144 | 42.87
6.5 | 1.499 | 0.03533 | -0.144 | 42.442
7 | 1.549 | 0.03663 | -0.144 | 42.279
7.5 | 1.594 | 0.0386 | -0.143 | 41.292
8 | 1.642 | 0.04047 | -0.143 | 40.578
8.5 | 1.687 | 0.04264 | -0.142 | 39.57
9 | 1.728 | 0.04531 | -0.142 | 38.142
9.5 | 1.772 | 0.04732 | -0.141 | 37.455
10 | 1.818 | 0.05015 | -0.141 | 36.248
10.5 | 1.857 | 0.05335 | -0.141 | 34.803
11 | 1.892 | 0.05704 | -0.14 | 33.173
11.5 | 1.92 | 0.06082 | -0.139 | 31.574
12 | 1.988 | 0.06564 | -0.143 | 30.291
12.5 | 2.021 | 0.06981 | -0.143 | 28.949
13 | 2.049 | 0.07378 | -0.143 | 27.777
13.5 | 2.073 | 0.08256 | -0.143 | 25.106
14 | 2.097 | 0.08743 | -0.142 | 23.983
14.5 | 2.103 | 0.09309 | -0.142 | 22.59
15 | 2.106 | 0.09812 | -0.142 | 21.465
15.5 | 2.103 | 0.10474 | -0.142 | 20.076
16 | 2.096 | 0.11069 | -0.142 | 18.934
16.5 | 2.079 | 0.11763 | -0.141 | 17.678
17 | 2.052 | 0.1264 | -0.141 | 16.235
17.5 | 2.022 | 0.13192 | -0.141 | 15.328
18 | 1.982 | 0.14199 | -0.14 | 13.961
18.5 | 1.922 | 0.15883 | -0.137 | 12.098
19 | 1.878 | 0.16422 | -0.137 | 11.434
19.5 | 1.811 | 0.17906 | -0.135 | 10.115
20 | 1.739 | 0.19866 | -0.132 | 8.755

## 14. Re 100k Mach 0.25 (2)
BIGFOIL.COM POLAR EXPORT
goe288
GOE 288 |  |  |  | Cl Max: | 1.3389 | at alpha= | 7.5 | deg
XFOIL ncrit=9 |  |  |  | L/D Max: | 39.2664 | at alpha= | 5.5 | deg
Re: | 100000 |  |  | Cd Min: | 0.23301 | at alpha= | -20 | deg
Mach: | 0.25 |  |  | Cl=0 at alpha= | -5.5507 | deg
|  |  |  | @ Cl=0.1, Cd= | 0.025397
|  |  |  | @ Cl=0.4, Cd= | 0.025915
|  |  |  | @ Cl=0.6, Cd= | 0.026417
alpha (deg) | Cl | Cd | Cm | Cl/Cd
-20 | -0.4524 | 0.23301 | 0 | -1.9415
-19.5 | -0.4371 | 0.22773 | -0.0052 | -1.9194
-19 | -0.4122 | 0.22073 | -0.0075 | -1.8674
-18.5 | -0.3977 | 0.21629 | -0.0127 | -1.8387
-18 | -0.3775 | 0.20924 | -0.016 | -1.8041
-17.5 | -0.3543 | 0.20292 | -0.0185 | -1.746
-17 | -0.3512 | 0.20105 | -0.0249 | -1.7468
-16.5 | -0.3202 | 0.19121 | -0.0258 | -1.6746
-16 | -0.2992 | 0.18531 | -0.0283 | -1.6146
-15.5 | -0.3099 | 0.18535 | -0.0352 | -1.672
-15 | -0.267 | 0.17361 | -0.0344 | -1.5379
-14.5 | -0.2495 | 0.16809 | -0.0368 | -1.4843
-14 | -0.2634 | 0.1666 | -0.0425 | -1.581
-13.5 | -0.2218 | 0.15657 | -0.0414 | -1.4166
-13 | -0.2105 | 0.1518 | -0.0433 | -1.3867
-12.5 | -0.2182 | 0.14777 | -0.0463 | -1.4766
-12 | -0.191 | 0.14101 | -0.0447 | -1.3545
-11.5 | -0.1888 | 0.13712 | -0.0442 | -1.3769
-11 | -0.25 | 0.13888 | -0.0442 | -1.8001
-10 | -0.1945 | 0.12585 | -0.05 | -1.5455
-9.5 | -0.1331 | 0.1148 | -0.0599 | -1.1594
-9 | -0.1193 | 0.10787 | -0.0781 | -1.106
-8.5 | -0.0333 | 0.09737 | -0.0814 | -0.34199
-7.5 | -0.0918 | 0.06535 | -0.11 | -1.4047
-7 | -0.1421 | 0.0402 | -0.1379 | -3.5348
-6.5 | -0.1015 | 0.03337 | -0.1424 | -3.0417
-6 | -0.0487 | 0.03052 | -0.1428 | -1.5957
-5.5 | 0.0055 | 0.02802 | -0.1431 | 0.19629
-5 | 0.0611 | 0.02617 | -0.1432 | 2.3347
-4.5 | 0.118 | 0.02504 | -0.1432 | 4.7125
-4 | 0.1781 | 0.02473 | -0.1431 | 7.2018
-3.5 | 0.232 | 0.02544 | -0.1421 | 9.1195
-3 | 0.2883 | 0.02569 | -0.1407 | 11.2223
-2.5 | 0.3446 | 0.02579 | -0.1396 | 13.3618
-2 | 0.4022 | 0.02592 | -0.1388 | 15.517
-1.5 | 0.4607 | 0.02589 | -0.1381 | 17.7945
-1 | 0.5135 | 0.02618 | -0.1371 | 19.6142
-0.5 | 0.5664 | 0.02637 | -0.1359 | 21.479
0 | 0.6239 | 0.02645 | -0.1354 | 23.5879
0.5 | 0.6841 | 0.02619 | -0.1348 | 26.1207
1 | 0.7389 | 0.0263 | -0.134 | 28.0951
1.5 | 0.7925 | 0.02644 | -0.1331 | 29.9735
2 | 0.8466 | 0.02649 | -0.132 | 31.9592
2.5 | 0.9008 | 0.02661 | -0.1311 | 33.8519
3 | 0.9525 | 0.02677 | -0.1296 | 35.5809
3.5 | 0.9956 | 0.02646 | -0.1261 | 37.6266
4 | 1.052 | 0.0274 | -0.1265 | 38.3942
4.5 | 1.1007 | 0.02863 | -0.1253 | 38.4457
5 | 1.1549 | 0.02959 | -0.1247 | 39.0301
5.5 | 1.2043 | 0.03067 | -0.1234 | 39.2664
6 | 1.2317 | 0.03311 | -0.1198 | 37.2002
6.5 | 1.2945 | 0.03389 | -0.1202 | 38.1971
7 | 1.2906 | 0.03799 | -0.1134 | 33.9721
7.5 | 1.3389 | 0.03952 | -0.1123 | 33.879
8 | 1.2158 | 0.052 | -0.0982 | 23.3808
8.5 | 1.3251 | 0.04906 | -0.1004 | 27.0098

## 15. Re 100k Mach 0.50 (1)
BIGFOIL.COM POLAR EXPORT
goe288
GOE 288 |  |  |  | Cl Max: | 1.967 | at alpha= | 11 | deg
JavaFoil+Calcfoil stall+Eppler ext transition |  |  |  | L/D Max: | 38.641 | at alpha= | 2.5 | deg
Re: | 100000 |  |  | Cd Min: | 0.02013 | at alpha= | -2.5 | deg
Mach: | 0.5 |  |  | Cl=0 at alpha= | -6.0463 | deg
|  |  |  | @ Cl=0.1, Cd= | 0.050208
|  |  |  | @ Cl=0.4, Cd= | 0.025503
|  |  |  | @ Cl=0.6, Cd= | 0.023216
alpha (deg) | Cl | Cd | Cm | Cl/Cd
-20 | -0.79 | 0.3609 | -0.072 | -2.189
-19.5 | -0.762 | 0.3517 | -0.072 | -2.168
-19 | -0.735 | 0.34569 | -0.073 | -2.125
-18.5 | -0.707 | 0.33487 | -0.073 | -2.112
-18 | -0.679 | 0.34141 | -0.073 | -1.99
-17.5 | -0.652 | 0.32572 | -0.074 | -2.001
-17 | -0.622 | 0.29335 | -0.07 | -2.12
-16.5 | -0.593 | 0.27446 | -0.069 | -2.162
-16 | -0.565 | 0.26006 | -0.069 | -2.174
-15.5 | -0.537 | 0.25223 | -0.068 | -2.13
-15 | -0.509 | 0.24654 | -0.069 | -2.065
-14.5 | -0.481 | 0.23988 | -0.069 | -2.006
-14 | -0.453 | 0.23739 | -0.069 | -1.909
-13.5 | -0.425 | 0.23193 | -0.07 | -1.832
-13 | -0.397 | 0.2203 | -0.069 | -1.8
-12.5 | -0.367 | 0.18339 | -0.063 | -2.002
-12 | -0.339 | 0.17223 | -0.062 | -1.968
-11.5 | -0.311 | 0.15187 | -0.063 | -2.046
-11 | -0.282 | 0.15731 | -0.063 | -1.795
-10.5 | -0.254 | 0.15586 | -0.063 | -1.63
-10 | -0.226 | 0.14149 | -0.064 | -1.595
-9.5 | -0.197 | 0.13523 | -0.065 | -1.459
-9 | -0.256 | 0.09433 | -0.064 | -2.716
-8.5 | -0.234 | 0.08377 | -0.065 | -2.795
-8 | -0.197 | 0.07265 | -0.066 | -2.705
-7.5 | -0.152 | 0.06968 | -0.067 | -2.174
-7 | -0.102 | 0.06477 | -0.068 | -1.574
-6.5 | -0.049 | 0.06025 | -0.07 | -0.821
-6 | 0.005 | 0.05705 | -0.071 | 0.089
-5.5 | 0.061 | 0.05185 | -0.072 | 1.178
-5 | 0.118 | 0.04945 | -0.074 | 2.387
-4.5 | 0.195 | 0.03094 | -0.131 | 6.293
-4 | 0.263 | 0.02819 | -0.136 | 9.325
-3.5 | 0.34 | 0.02735 | -0.144 | 12.414
-3 | 0.429 | 0.02461 | -0.154 | 17.445
-2.5 | 0.503 | 0.02013 | -0.155 | 24.992
-2 | 0.574 | 0.02332 | -0.156 | 24.608
-1.5 | 0.644 | 0.02304 | -0.153 | 27.951
-1 | 0.715 | 0.02333 | -0.153 | 30.63
-0.5 | 0.785 | 0.0237 | -0.153 | 33.117
0 | 0.826 | 0.0252 | -0.152 | 32.763
0.5 | 0.89 | 0.02582 | -0.153 | 34.479
1 | 0.948 | 0.02694 | -0.152 | 35.179
1.5 | 1.041 | 0.02808 | -0.157 | 37.067
2 | 1.105 | 0.02976 | -0.158 | 37.126
2.5 | 1.166 | 0.03018 | -0.158 | 38.641
3 | 1.228 | 0.03221 | -0.158 | 38.122
3.5 | 1.285 | 0.03379 | -0.157 | 38.009
4 | 1.343 | 0.03513 | -0.157 | 38.225
4.5 | 1.397 | 0.0374 | -0.157 | 37.345
5 | 1.449 | 0.03932 | -0.156 | 36.843
5.5 | 1.502 | 0.04148 | -0.155 | 36.204
6 | 1.552 | 0.04417 | -0.155 | 35.134
6.5 | 1.6 | 0.04694 | -0.154 | 34.097
7 | 1.65 | 0.04936 | -0.154 | 33.425
7.5 | 1.693 | 0.05258 | -0.152 | 32.205
8 | 1.739 | 0.05703 | -0.152 | 30.495
8.5 | 1.78 | 0.0603 | -0.151 | 29.522
9 | 1.825 | 0.06477 | -0.15 | 28.175
9.5 | 1.855 | 0.07121 | -0.148 | 26.055
10 | 1.883 | 0.07799 | -0.145 | 24.143
10.5 | 1.957 | 0.08597 | -0.153 | 22.766
11 | 1.967 | 0.09313 | -0.153 | 21.116
11.5 | 1.959 | 0.10786 | -0.152 | 18.166
12 | 1.932 | 0.11848 | -0.151 | 16.302
12.5 | 1.87 | 0.12979 | -0.15 | 14.406
13 | 1.59 | 0.14156 | -0.082 | 11.235
13.5 | 1.107 | 0.21356 | -0.078 | 5.181
14 | 1.134 | 0.24312 | -0.078 | 4.663
14.5 | 1.167 | 0.26835 | -0.095 | 4.35
15 | 1.194 | 0.2821 | -0.094 | 4.233
15.5 | 1.226 | 0.33238 | -0.102 | 3.688
16 | 1.253 | 0.33831 | -0.102 | 3.704

## 16. Re 100k Mach 0.50 (2)
BIGFOIL.COM POLAR EXPORT
goe288
GOE 288 |  |  |  | Cl Max: | 1.2801 | at alpha= | 20 | deg
XFOIL ncrit=9 |  |  |  | L/D Max: | 20.3363 | at alpha= | 1.5 | deg
Re: | 100000 |  |  | Cd Min: | 0.27422 | at alpha= | 20 | deg
Mach: | 0.5 |  |  | Cl=0 at alpha= | -9.9164 | deg
|  |  |  | @ Cl=0.1, Cd= | 0.034787
|  |  |  | @ Cl=0.4, Cd= | 0.032169
|  |  |  | @ Cl=0.6, Cd= | 0.03274
alpha (deg) | Cl | Cd | Cm | Cl/Cd
-20 | -0.4695 | 0.2538 | -0.0016 | -1.8499
-19.5 | -0.4419 | 0.24538 | -0.0051 | -1.8009
-19 | -0.42 | 0.23925 | -0.0105 | -1.7555
-18.5 | -0.3968 | 0.23177 | -0.0151 | -1.712
-18 | -0.3701 | 0.22418 | -0.0185 | -1.6509
-17.5 | -0.3518 | 0.21915 | -0.024 | -1.6053
-17 | -0.3264 | 0.21087 | -0.0273 | -1.5479
-16.5 | -0.3009 | 0.20387 | -0.0305 | -1.4759
-16 | -0.2907 | 0.20083 | -0.0363 | -1.4475
-15.5 | -0.2604 | 0.19105 | -0.0381 | -1.363
-15 | -0.2367 | 0.18462 | -0.0405 | -1.2821
-14.5 | -0.2404 | 0.18412 | -0.0462 | -1.3057
-14 | -0.2026 | 0.17266 | -0.0461 | -1.1734
-13.5 | -0.1836 | 0.16697 | -0.0473 | -1.0996
-13 | -0.2046 | 0.16831 | -0.0509 | -1.2156
-12.5 | -0.1693 | 0.15776 | -0.0481 | -1.0731
-12 | -0.1716 | 0.15512 | -0.0444 | -1.1062
-11.5 | -0.1821 | 0.15409 | -0.0487 | -1.1818
-11 | -0.1091 | 0.14092 | -0.0606 | -0.7742
-10.5 | -0.0785 | 0.13467 | -0.0755 | -0.58291
-10 | -0.0061 | 0.12201 | -0.085 | -0.049996
-9.5 | 0.0304 | 0.11492 | -0.0929 | 0.26453
-9 | 0.0597 | 0.10757 | -0.0979 | 0.55499
-8.5 | 0.082 | 0.1024 | -0.0997 | 0.80078
-8 | 0.0773 | 0.09778 | -0.1033 | 0.79055
-7 | 0.0822 | 0.07802 | -0.1137 | 1.0536
-6.5 | 0.0863 | 0.07154 | -0.1163 | 1.2063
-6 | 0.0772 | 0.06457 | -0.1195 | 1.1956
-5.5 | 0.056 | 0.05443 | -0.1298 | 1.0288
-5 | 0.0385 | 0.04059 | -0.1478 | 0.94851
-4.5 | 0.0907 | 0.03534 | -0.1525 | 2.5665
-4 | 0.1462 | 0.03204 | -0.1538 | 4.563
-3.5 | 0.2073 | 0.03046 | -0.1527 | 6.8056
-3 | 0.2663 | 0.03041 | -0.1511 | 8.757
-2.5 | 0.3218 | 0.03166 | -0.148 | 10.1642
-2 | 0.3809 | 0.03213 | -0.1459 | 11.855
-1.5 | 0.4443 | 0.03226 | -0.1444 | 13.7725
-1 | 0.5094 | 0.03232 | -0.1429 | 15.7611
-0.5 | 0.5749 | 0.03233 | -0.1415 | 17.7822
0 | 0.622 | 0.0331 | -0.1384 | 18.7915
0.5 | 0.6651 | 0.03406 | -0.1347 | 19.5273
1 | 0.7072 | 0.03526 | -0.1314 | 20.0567
1.5 | 0.7437 | 0.03657 | -0.1274 | 20.3363
2 | 0.7632 | 0.03896 | -0.1222 | 19.5893
2.5 | 0.7579 | 0.04342 | -0.1166 | 17.4551
4.5 | 0.7001 | 0.07546 | -0.1112 | 9.2778
5 | 0.7098 | 0.08189 | -0.1111 | 8.6677
5.5 | 0.7018 | 0.08994 | -0.1111 | 7.803
6 | 0.6927 | 0.09696 | -0.1099 | 7.1442
6.5 | 0.7311 | 0.10184 | -0.1106 | 7.1789
7 | 0.7291 | 0.11055 | -0.1121 | 6.5952
7.5 | 0.7363 | 0.11878 | -0.1138 | 6.1989
8 | 0.7498 | 0.12634 | -0.1153 | 5.9348
9 | 0.7216 | 0.14766 | -0.1239 | 4.8869
9.5 | 0.7536 | 0.15292 | -0.1247 | 4.9281
10 | 0.8109 | 0.16105 | -0.1257 | 5.0351
10.5 | 0.7968 | 0.16404 | -0.1274 | 4.8574
11 | 0.8456 | 0.1709 | -0.1281 | 4.9479
11.5 | 0.847 | 0.17537 | -0.1306 | 4.8298
12 | 0.8909 | 0.18171 | -0.1312 | 4.9029
12.5 | 0.899 | 0.18667 | -0.1341 | 4.816
13 | 0.9455 | 0.19371 | -0.1346 | 4.881
13.5 | 0.9544 | 0.19792 | -0.1377 | 4.8222
14 | 0.9778 | 0.20356 | -0.14 | 4.8035
14.5 | 1.0038 | 0.20952 | -0.1422 | 4.791
15 | 1.0293 | 0.21537 | -0.1445 | 4.7792
15.5 | 1.0548 | 0.22127 | -0.1469 | 4.767
16 | 1.0986 | 0.22251 | -0.145 | 4.9373
16.5 | 1.1185 | 0.22836 | -0.1486 | 4.898
17 | 1.142 | 0.23461 | -0.1518 | 4.8677
17.5 | 1.1646 | 0.24136 | -0.1554 | 4.8252
18 | 1.189 | 0.24808 | -0.1588 | 4.7928
18.5 | 1.2167 | 0.25424 | -0.1615 | 4.7856
19 | 1.2397 | 0.26088 | -0.1653 | 4.752
19.5 | 1.2552 | 0.26874 | -0.1711 | 4.6707
20 | 1.2801 | 0.27422 | -0.1744 | 4.6681

## 17. Re 250k Mach 0.00 (1)
BIGFOIL.COM POLAR EXPORT
goe288
GOE 288 |  |  |  | Cl Max: | 2.167 | at alpha= | 17 | deg
JavaFoil+Calcfoil stall+Eppler ext transition |  |  |  | L/D Max: | 69.021 | at alpha= | 6 | deg
Re: | 250000 |  |  | Cd Min: | 0.01537 | at alpha= | -2 | deg
Mach: | 0 |  |  | Cl=0 at alpha= | -6.0526 | deg
|  |  |  | @ Cl=0.1, Cd= | 0.018185
|  |  |  | @ Cl=0.4, Cd= | 0.016764
|  |  |  | @ Cl=0.6, Cd= | 0.017345
alpha (deg) | Cl | Cd | Cm | Cl/Cd
-20 | -0.883 | 0.19632 | -0.05 | -4.498
-19.5 | -0.875 | 0.18766 | -0.05 | -4.661
-19 | -0.865 | 0.17883 | -0.051 | -4.835
-18.5 | -0.853 | 0.17156 | -0.051 | -4.971
-18 | -0.839 | 0.1602 | -0.052 | -5.238
-17.5 | -0.824 | 0.15339 | -0.052 | -5.369
-17 | -0.806 | 0.14478 | -0.052 | -5.568
-16.5 | -0.787 | 0.14179 | -0.053 | -5.548
-16 | -0.765 | 0.13121 | -0.053 | -5.833
-15.5 | -0.742 | 0.12751 | -0.053 | -5.818
-15 | -0.717 | 0.11867 | -0.055 | -6.042
-14.5 | -0.69 | 0.11305 | -0.054 | -6.1
-14 | -0.661 | 0.10728 | -0.055 | -6.157
-13.5 | -0.63 | 0.10401 | -0.055 | -6.054
-13 | -0.597 | 0.09794 | -0.055 | -6.092
-12.5 | -0.562 | 0.09329 | -0.056 | -6.027
-12 | -0.526 | 0.08813 | -0.056 | -5.971
-11.5 | -0.489 | 0.08355 | -0.057 | -5.847
-11 | -0.449 | 0.07869 | -0.058 | -5.711
-10.5 | -0.409 | 0.07467 | -0.059 | -5.473
-10 | -0.367 | 0.07107 | -0.059 | -5.16
-9.5 | -0.324 | 0.06763 | -0.06 | -4.785
-9 | -0.279 | 0.06481 | -0.06 | -4.307
-8.5 | -0.254 | 0.03743 | -0.104 | -6.798
-8 | -0.206 | 0.03366 | -0.107 | -6.124
-7.5 | -0.155 | 0.03326 | -0.109 | -4.664
-7 | -0.104 | 0.02853 | -0.114 | -3.661
-6.5 | -0.051 | 0.02344 | -0.119 | -2.18
-6 | 0.006 | 0.01878 | -0.128 | 0.293
-5.5 | 0.066 | 0.01828 | -0.13 | 3.624
-5 | 0.127 | 0.01811 | -0.131 | 7.034
-4.5 | 0.189 | 0.01799 | -0.132 | 10.501
-4 | 0.251 | 0.01793 | -0.132 | 13.986
-3.5 | 0.313 | 0.0175 | -0.133 | 17.875
-3 | 0.375 | 0.01751 | -0.134 | 21.412
-2.5 | 0.437 | 0.01566 | -0.135 | 27.916
-2 | 0.499 | 0.01537 | -0.136 | 32.448
-1.5 | 0.56 | 0.01726 | -0.136 | 32.448
-1 | 0.621 | 0.01739 | -0.137 | 35.728
-0.5 | 0.683 | 0.01755 | -0.138 | 38.889
0 | 0.749 | 0.0177 | -0.139 | 42.318
0.5 | 0.811 | 0.01791 | -0.139 | 45.246
1 | 0.872 | 0.01811 | -0.14 | 48.144
1.5 | 0.933 | 0.01842 | -0.141 | 50.645
2 | 0.994 | 0.01866 | -0.142 | 53.284
2.5 | 1.055 | 0.02067 | -0.142 | 51.03
3 | 1.116 | 0.02116 | -0.143 | 52.717
3.5 | 1.176 | 0.01916 | -0.144 | 61.402
4 | 1.236 | 0.0193 | -0.145 | 64.062
4.5 | 1.296 | 0.02008 | -0.145 | 64.566
5 | 1.356 | 0.02048 | -0.146 | 66.21
5.5 | 1.415 | 0.02092 | -0.147 | 67.641
6 | 1.474 | 0.02136 | -0.147 | 69.021
6.5 | 1.502 | 0.0252 | -0.145 | 59.6
7 | 1.555 | 0.02599 | -0.145 | 59.812
7.5 | 1.607 | 0.02665 | -0.145 | 60.28
8 | 1.658 | 0.02765 | -0.145 | 59.972
8.5 | 1.709 | 0.02875 | -0.145 | 59.443
9 | 1.758 | 0.02963 | -0.145 | 59.336
9.5 | 1.807 | 0.03087 | -0.146 | 58.542
10 | 1.854 | 0.03213 | -0.146 | 57.68
10.5 | 1.895 | 0.0336 | -0.145 | 56.383
11 | 1.934 | 0.03494 | -0.145 | 55.338
11.5 | 1.972 | 0.03676 | -0.145 | 53.652
12 | 2.005 | 0.03885 | -0.145 | 51.618
12.5 | 2.022 | 0.04979 | -0.143 | 40.608
13 | 2.054 | 0.05287 | -0.143 | 38.848
13.5 | 2.085 | 0.05611 | -0.143 | 37.166
14 | 2.104 | 0.06369 | -0.142 | 33.032
14.5 | 2.123 | 0.06728 | -0.142 | 31.56
15 | 2.139 | 0.07123 | -0.142 | 30.034
15.5 | 2.152 | 0.07531 | -0.141 | 28.58
16 | 2.16 | 0.07992 | -0.141 | 27.032
16.5 | 2.164 | 0.08387 | -0.141 | 25.806
17 | 2.167 | 0.088 | -0.141 | 24.624
17.5 | 2.161 | 0.09294 | -0.141 | 23.254
18 | 2.153 | 0.09923 | -0.141 | 21.698
18.5 | 2.141 | 0.10447 | -0.141 | 20.496
19 | 2.127 | 0.11036 | -0.141 | 19.274
19.5 | 2.108 | 0.1164 | -0.141 | 18.109
20 | 2.084 | 0.12441 | -0.14 | 16.751

## 18. Re 250k Mach 0.00 (2)
BIGFOIL.COM POLAR EXPORT
goe288
GOE 288 |  |  |  | Cl Max: | 1.8916 | at alpha= | 15 | deg
XFOIL ncrit=9 |  |  |  | L/D Max: | 77.5214 | at alpha= | 5 | deg
Re: | 250000 |  |  | Cd Min: | 0.17047 | at alpha= | -15.5 | deg
Mach: | 0 |  |  | Cl=0 at alpha= | -5.5898 | deg
|  |  |  | @ Cl=0.1, Cd= | 0.014523
|  |  |  | @ Cl=0.4, Cd= | 0.014189
|  |  |  | @ Cl=0.6, Cd= | 0.014753
alpha (deg) | Cl | Cd | Cm | Cl/Cd
-15.5 | -0.2974 | 0.17047 | -0.0309 | -1.7446
-15 | -0.2921 | 0.16299 | -0.0357 | -1.7921
-14.5 | -0.2694 | 0.15795 | -0.0368 | -1.7056
-14 | -0.2898 | 0.15047 | -0.0451 | -1.926
-13.5 | -0.2514 | 0.14485 | -0.0431 | -1.7356
-13 | -0.2315 | 0.14012 | -0.0438 | -1.6522
-12.5 | -0.2536 | 0.13183 | -0.05 | -1.9237
-12 | -0.2261 | 0.12763 | -0.0478 | -1.7715
-11.5 | -0.2169 | 0.12376 | -0.0465 | -1.7526
-11 | -0.4199 | 0.07345 | -0.0747 | -5.7168
-10.5 | -0.5016 | 0.03849 | -0.1229 | -13.032
-10 | -0.4584 | 0.03151 | -0.1303 | -14.5478
-9.5 | -0.4072 | 0.02749 | -0.1332 | -14.8127
-9 | -0.3598 | 0.0248 | -0.1332 | -14.5081
-8.5 | -0.3115 | 0.02221 | -0.1325 | -14.0252
-8 | -0.261 | 0.02062 | -0.1317 | -12.6576
-7.5 | -0.209 | 0.01932 | -0.1312 | -10.8178
-7 | -0.1566 | 0.01802 | -0.1309 | -8.6903
-6.5 | -0.1021 | 0.0171 | -0.1308 | -5.9708
-6 | -0.0466 | 0.01619 | -0.131 | -2.8783
-5.5 | 0.0102 | 0.01541 | -0.1314 | 0.66191
-5 | 0.0679 | 0.0147 | -0.132 | 4.619
-4.5 | 0.1258 | 0.01438 | -0.1325 | 8.7483
-4 | 0.1836 | 0.0141 | -0.1329 | 13.0213
-3.5 | 0.2416 | 0.01382 | -0.1333 | 17.4819
-3 | 0.2996 | 0.01373 | -0.1337 | 21.8208
-2.5 | 0.3584 | 0.01406 | -0.134 | 25.4908
-2 | 0.4164 | 0.01424 | -0.1341 | 29.2416
-1.5 | 0.4749 | 0.01451 | -0.1343 | 32.7292
-1 | 0.5324 | 0.0146 | -0.1344 | 36.4658
-0.5 | 0.5904 | 0.01475 | -0.1346 | 40.0271
0 | 0.6475 | 0.01477 | -0.1347 | 43.8389
0.5 | 0.7046 | 0.01486 | -0.1348 | 47.4159
1 | 0.7611 | 0.0149 | -0.1347 | 51.0805
1.5 | 0.8171 | 0.01494 | -0.1347 | 54.6921
2 | 0.8731 | 0.01499 | -0.1346 | 58.2455
2.5 | 0.9279 | 0.015 | -0.1343 | 61.86
3 | 0.9812 | 0.01498 | -0.1338 | 65.5007
3.5 | 1.0336 | 0.01502 | -0.1331 | 68.8149
4 | 1.0841 | 0.01503 | -0.1322 | 72.1291
4.5 | 1.1266 | 0.01463 | -0.1292 | 77.0062
5 | 1.176 | 0.01517 | -0.1282 | 77.5214
5.5 | 1.2243 | 0.01584 | -0.1271 | 77.2917
6.5 | 1.3193 | 0.01734 | -0.1247 | 76.0842
7 | 1.3662 | 0.01822 | -0.1235 | 74.9835
7.5 | 1.4124 | 0.01906 | -0.1222 | 74.1028
8 | 1.4607 | 0.02006 | -0.1214 | 72.8166
8.5 | 1.5048 | 0.02096 | -0.1199 | 71.7939
9 | 1.5517 | 0.02197 | -0.1189 | 70.6281
9.5 | 1.5976 | 0.02311 | -0.1179 | 69.1302
10 | 1.6367 | 0.02417 | -0.1158 | 67.7162
10.5 | 1.6773 | 0.02522 | -0.1139 | 66.5067
11 | 1.7232 | 0.02656 | -0.1132 | 64.8795
11.5 | 1.7467 | 0.02786 | -0.1088 | 62.6956
12 | 1.7796 | 0.0291 | -0.1061 | 61.1546
12.5 | 1.8306 | 0.03048 | -0.1064 | 60.0591
13 | 1.8319 | 0.03239 | -0.0998 | 56.5576
13.5 | 1.8494 | 0.03403 | -0.0959 | 54.3462
14 | 1.8731 | 0.03594 | -0.0932 | 52.1174
14.5 | 1.8684 | 0.03908 | -0.0884 | 47.8096
15 | 1.8916 | 0.04089 | -0.0862 | 46.2607
15.5 | 1.8713 | 0.04599 | -0.0822 | 40.6893
16 | 1.8746 | 0.04969 | -0.0802 | 37.7259
16.5 | 1.8586 | 0.056 | -0.0786 | 33.1893
17 | 1.8566 | 0.06126 | -0.0779 | 30.3069
17.5 | 1.8337 | 0.06951 | -0.0779 | 26.3804
18 | 1.8186 | 0.07714 | -0.0784 | 23.5753
18.5 | 1.7938 | 0.08641 | -0.0795 | 20.7592
19 | 1.7549 | 0.09804 | -0.0816 | 17.8998
19.5 | 1.7022 | 0.11213 | -0.085 | 15.1806
20 | 1.6443 | 0.12747 | -0.0898 | 12.8995

## 19. Re 250k Mach 0.10 (1)
BIGFOIL.COM POLAR EXPORT
goe288
GOE 288 |  |  |  | Cl Max: | 2.158 | at alpha= | 16.5 | deg
JavaFoil+Calcfoil stall+Eppler ext transition |  |  |  | L/D Max: | 69.168 | at alpha= | 6 | deg
Re: | 250000 |  |  | Cd Min: | 0.01542 | at alpha= | -2 | deg
Mach: | 0.1 |  |  | Cl=0 at alpha= | -6.0526 | deg
|  |  |  | @ Cl=0.1, Cd= | 0.018248
|  |  |  | @ Cl=0.4, Cd= | 0.01683
|  |  |  | @ Cl=0.6, Cd= | 0.017415
alpha (deg) | Cl | Cd | Cm | Cl/Cd
-20 | -0.86 | 0.19979 | -0.05 | -4.305
-19.5 | -0.854 | 0.19018 | -0.05 | -4.49
-19 | -0.846 | 0.18337 | -0.051 | -4.614
-18.5 | -0.836 | 0.17387 | -0.051 | -4.811
-18 | -0.825 | 0.1617 | -0.052 | -5.102
-17.5 | -0.811 | 0.15485 | -0.052 | -5.239
-17 | -0.796 | 0.148 | -0.053 | -5.376
-16.5 | -0.778 | 0.14312 | -0.053 | -5.434
-16 | -0.758 | 0.13252 | -0.054 | -5.72
-15.5 | -0.736 | 0.12837 | -0.053 | -5.732
-15 | -0.712 | 0.11951 | -0.055 | -5.959
-14.5 | -0.686 | 0.11457 | -0.055 | -5.989
-14 | -0.658 | 0.10882 | -0.055 | -6.045
-13.5 | -0.628 | 0.10462 | -0.056 | -6
-13 | -0.596 | 0.09883 | -0.056 | -6.028
-12.5 | -0.562 | 0.09371 | -0.056 | -5.994
-12 | -0.526 | 0.0891 | -0.057 | -5.905
-11.5 | -0.489 | 0.08447 | -0.058 | -5.786
-11 | -0.45 | 0.07904 | -0.059 | -5.693
-10.5 | -0.409 | 0.07476 | -0.059 | -5.478
-10 | -0.368 | 0.07127 | -0.059 | -5.157
-9.5 | -0.324 | 0.06781 | -0.061 | -4.785
-9 | -0.28 | 0.06365 | -0.06 | -4.399
-8.5 | -0.255 | 0.03811 | -0.104 | -6.686
-8 | -0.206 | 0.03451 | -0.107 | -5.975
-7.5 | -0.155 | 0.03402 | -0.109 | -4.564
-7 | -0.105 | 0.02916 | -0.114 | -3.586
-6.5 | -0.051 | 0.02431 | -0.118 | -2.098
-6 | 0.006 | 0.01896 | -0.128 | 0.29
-5.5 | 0.067 | 0.01834 | -0.131 | 3.627
-5 | 0.128 | 0.01817 | -0.131 | 7.046
-4.5 | 0.19 | 0.01805 | -0.132 | 10.514
-4 | 0.252 | 0.01791 | -0.133 | 14.07
-3.5 | 0.314 | 0.01751 | -0.134 | 17.947
-3 | 0.377 | 0.01749 | -0.135 | 21.542
-2.5 | 0.439 | 0.01571 | -0.135 | 27.953
-2 | 0.501 | 0.01542 | -0.136 | 32.498
-1.5 | 0.563 | 0.01736 | -0.137 | 32.42
-1 | 0.624 | 0.01745 | -0.138 | 35.785
-0.5 | 0.686 | 0.01767 | -0.139 | 38.814
0 | 0.753 | 0.01778 | -0.139 | 42.34
0.5 | 0.815 | 0.01792 | -0.14 | 45.467
1 | 0.876 | 0.01821 | -0.141 | 48.109
1.5 | 0.938 | 0.01843 | -0.142 | 50.862
2 | 0.999 | 0.01869 | -0.142 | 53.459
2.5 | 1.06 | 0.02077 | -0.143 | 51.038
3 | 1.121 | 0.02134 | -0.144 | 52.525
3.5 | 1.182 | 0.01932 | -0.144 | 61.176
4 | 1.242 | 0.01933 | -0.145 | 64.283
4.5 | 1.303 | 0.02013 | -0.146 | 64.709
5 | 1.363 | 0.0206 | -0.147 | 66.141
5.5 | 1.422 | 0.02105 | -0.147 | 67.565
6 | 1.481 | 0.02142 | -0.148 | 69.168
6.5 | 1.508 | 0.02541 | -0.145 | 59.337
7 | 1.561 | 0.02622 | -0.145 | 59.524
7.5 | 1.613 | 0.02691 | -0.146 | 59.933
8 | 1.664 | 0.028 | -0.146 | 59.427
8.5 | 1.715 | 0.02903 | -0.146 | 59.074
9 | 1.764 | 0.02993 | -0.146 | 58.92
9.5 | 1.813 | 0.03123 | -0.146 | 58.057
10 | 1.859 | 0.0323 | -0.146 | 57.562
10.5 | 1.9 | 0.03384 | -0.146 | 56.158
11 | 1.939 | 0.03584 | -0.146 | 54.114
11.5 | 1.974 | 0.03754 | -0.146 | 52.586
12 | 2.009 | 0.03955 | -0.145 | 50.786
12.5 | 2.026 | 0.05073 | -0.144 | 39.945
13 | 2.058 | 0.05392 | -0.143 | 38.162
13.5 | 2.087 | 0.05704 | -0.143 | 36.595
14 | 2.108 | 0.0652 | -0.142 | 32.327
14.5 | 2.126 | 0.06897 | -0.142 | 30.824
15 | 2.14 | 0.07312 | -0.142 | 29.269
15.5 | 2.15 | 0.07672 | -0.142 | 28.027
16 | 2.156 | 0.08156 | -0.142 | 26.436
16.5 | 2.158 | 0.08571 | -0.142 | 25.175
17 | 2.158 | 0.09004 | -0.142 | 23.964
17.5 | 2.149 | 0.09527 | -0.142 | 22.559
18 | 2.138 | 0.10139 | -0.142 | 21.086
18.5 | 2.122 | 0.10634 | -0.141 | 19.96
19 | 2.104 | 0.11312 | -0.141 | 18.603
19.5 | 2.081 | 0.12031 | -0.141 | 17.298
20 | 2.054 | 0.12681 | -0.141 | 16.201

## 20. Re 250k Mach 0.10 (2)
BIGFOIL.COM POLAR EXPORT
goe288
GOE 288 |  |  |  | Cl Max: | 1.8878 | at alpha= | 15 | deg
XFOIL ncrit=9 |  |  |  | L/D Max: | 77.1018 | at alpha= | 5 | deg
Re: | 250000 |  |  | Cd Min: | 0.17094 | at alpha= | -15.5 | deg
Mach: | 0.1 |  |  | Cl=0 at alpha= | -5.5829 | deg
|  |  |  | @ Cl=0.1, Cd= | 0.014633
|  |  |  | @ Cl=0.4, Cd= | 0.014223
|  |  |  | @ Cl=0.6, Cd= | 0.014813
alpha (deg) | Cl | Cd | Cm | Cl/Cd
-15.5 | -0.2956 | 0.17094 | -0.0311 | -1.7293
-15 | -0.2899 | 0.16351 | -0.0359 | -1.773
-14.5 | -0.2671 | 0.15843 | -0.037 | -1.6859
-13.5 | -0.2486 | 0.14537 | -0.0433 | -1.7101
-13 | -0.2288 | 0.14062 | -0.044 | -1.6271
-12.5 | -0.2508 | 0.13252 | -0.0502 | -1.8925
-12 | -0.2233 | 0.12825 | -0.0478 | -1.7411
-11.5 | -0.2144 | 0.12442 | -0.0464 | -1.7232
-11 | -0.2359 | 0.11562 | -0.0531 | -2.0403
-10.5 | -0.4801 | 0.04266 | -0.1196 | -11.2541
-10 | -0.4542 | 0.03312 | -0.1306 | -13.7138
-9.5 | -0.4076 | 0.02846 | -0.1338 | -14.3219
-9 | -0.3615 | 0.02541 | -0.134 | -14.2267
-8.5 | -0.3139 | 0.0227 | -0.1332 | -13.8282
-8 | -0.2635 | 0.021 | -0.1325 | -12.5476
-7.5 | -0.2113 | 0.01961 | -0.132 | -10.7751
-7 | -0.1585 | 0.01827 | -0.1316 | -8.6754
-6.5 | -0.1036 | 0.01732 | -0.1315 | -5.9815
-6 | -0.0478 | 0.01636 | -0.1317 | -2.9218
-5.5 | 0.0095 | 0.01561 | -0.1321 | 0.60858
-5 | 0.0676 | 0.01485 | -0.1327 | 4.5522
-4.5 | 0.1258 | 0.01446 | -0.1332 | 8.6999
-4 | 0.1841 | 0.01419 | -0.1336 | 12.9739
-3.5 | 0.2425 | 0.01393 | -0.134 | 17.4085
-3 | 0.301 | 0.0138 | -0.1343 | 21.8116
-2.5 | 0.36 | 0.01408 | -0.1346 | 25.5682
-2 | 0.4186 | 0.01429 | -0.1347 | 29.2932
-1.5 | 0.4773 | 0.01455 | -0.1349 | 32.8041
-1 | 0.5353 | 0.01466 | -0.135 | 36.5143
-0.5 | 0.5935 | 0.01481 | -0.1352 | 40.0743
0 | 0.6512 | 0.01484 | -0.1353 | 43.8814
0.5 | 0.7084 | 0.01493 | -0.1353 | 47.4481
1 | 0.7656 | 0.01501 | -0.1353 | 51.006
1.5 | 0.8215 | 0.01501 | -0.1351 | 54.7302
2 | 0.8776 | 0.01507 | -0.135 | 58.2349
3 | 0.9866 | 0.0151 | -0.1342 | 65.3377
3.5 | 1.0389 | 0.01515 | -0.1334 | 68.5743
4 | 1.0893 | 0.01516 | -0.1324 | 71.8536
4.5 | 1.1317 | 0.01474 | -0.1293 | 76.7775
5 | 1.1812 | 0.01532 | -0.1282 | 77.1018
5.5 | 1.2297 | 0.01601 | -0.1271 | 76.8082
6 | 1.2775 | 0.0168 | -0.1258 | 76.0417
6.5 | 1.3247 | 0.01758 | -0.1245 | 75.3527
7 | 1.3717 | 0.01845 | -0.1232 | 74.3469
7.5 | 1.4185 | 0.01935 | -0.122 | 73.3075
8 | 1.4659 | 0.02034 | -0.1209 | 72.0698
8.5 | 1.5104 | 0.02128 | -0.1194 | 70.9774
9 | 1.5605 | 0.02239 | -0.1189 | 69.6963
9.5 | 1.6017 | 0.0235 | -0.117 | 68.1574
10 | 1.6406 | 0.02459 | -0.1146 | 66.7182
10.5 | 1.6851 | 0.02571 | -0.1134 | 65.5426
11 | 1.7236 | 0.02711 | -0.1113 | 63.578
11.5 | 1.7487 | 0.02849 | -0.1072 | 61.3794
12 | 1.7844 | 0.02976 | -0.1049 | 59.9597
12.5 | 1.8284 | 0.03129 | -0.1041 | 58.434
13 | 1.8311 | 0.03338 | -0.0979 | 54.8562
13.5 | 1.8521 | 0.03497 | -0.0945 | 52.9625
14 | 1.8677 | 0.03733 | -0.0911 | 50.0321
14.5 | 1.8647 | 0.04059 | -0.0867 | 45.9399
15 | 1.8878 | 0.04254 | -0.0845 | 44.3771
15.5 | 1.8634 | 0.04816 | -0.0808 | 38.6919
16 | 1.8733 | 0.05142 | -0.079 | 36.4313
16.5 | 1.8466 | 0.05904 | -0.0777 | 31.2771
17 | 1.851 | 0.06369 | -0.0771 | 29.0626
17.5 | 1.8173 | 0.07348 | -0.0776 | 24.7319
18 | 1.7968 | 0.08203 | -0.0784 | 21.9042
18.5 | 1.7683 | 0.09198 | -0.0799 | 19.2248
19 | 1.7252 | 0.10445 | -0.0825 | 16.517
19.5 | 1.6699 | 0.11914 | -0.0866 | 14.0163
20 | 1.6133 | 0.13457 | -0.092 | 11.9886

## 21. Re 250k Mach 0.25 (1)
BIGFOIL.COM POLAR EXPORT
goe288
GOE 288 |  |  |  | Cl Max: | 2.126 | at alpha= | 15 | deg
JavaFoil+Calcfoil stall+Eppler ext transition |  |  |  | L/D Max: | 66.246 | at alpha= | 5 | deg
Re: | 250000 |  |  | Cd Min: | 0.01546 | at alpha= | -2 | deg
Mach: | 0.25 |  |  | Cl=0 at alpha= | -6.0446 | deg
|  |  |  | @ Cl=0.1, Cd= | 0.018548
|  |  |  | @ Cl=0.4, Cd= | 0.017298
|  |  |  | @ Cl=0.6, Cd= | 0.017582
alpha (deg) | Cl | Cd | Cm | Cl/Cd
-20 | -0.654 | 0.23431 | -0.051 | -2.793
-19.5 | -0.67 | 0.21923 | -0.051 | -3.057
-19 | -0.683 | 0.20787 | -0.052 | -3.286
-18.5 | -0.693 | 0.19753 | -0.052 | -3.507
-18 | -0.699 | 0.18063 | -0.053 | -3.873
-17.5 | -0.703 | 0.16919 | -0.053 | -4.154
-17 | -0.703 | 0.15987 | -0.054 | -4.396
-16.5 | -0.699 | 0.15495 | -0.053 | -4.511
-16 | -0.693 | 0.14322 | -0.055 | -4.835
-15.5 | -0.682 | 0.13511 | -0.055 | -5.05
-15 | -0.669 | 0.12756 | -0.056 | -5.242
-14.5 | -0.652 | 0.12201 | -0.055 | -5.34
-14 | -0.632 | 0.11672 | -0.056 | -5.411
-13.5 | -0.608 | 0.10949 | -0.056 | -5.555
-13 | -0.582 | 0.10335 | -0.057 | -5.631
-12.5 | -0.553 | 0.09712 | -0.057 | -5.693
-12 | -0.521 | 0.09186 | -0.058 | -5.674
-11.5 | -0.487 | 0.08691 | -0.059 | -5.604
-11 | -0.45 | 0.0806 | -0.06 | -5.589
-10.5 | -0.412 | 0.07673 | -0.06 | -5.364
-10 | -0.371 | 0.07273 | -0.061 | -5.1
-9.5 | -0.328 | 0.06985 | -0.061 | -4.701
-9 | -0.284 | 0.06463 | -0.062 | -4.399
-8.5 | -0.239 | 0.06058 | -0.063 | -3.943
-8 | -0.208 | 0.0393 | -0.107 | -5.291
-7.5 | -0.158 | 0.03567 | -0.11 | -4.419
-7 | -0.106 | 0.03057 | -0.114 | -3.455
-6.5 | -0.051 | 0.02714 | -0.118 | -1.891
-6 | 0.005 | 0.02335 | -0.123 | 0.229
-5.5 | 0.068 | 0.01869 | -0.133 | 3.618
-5 | 0.131 | 0.01841 | -0.135 | 7.129
-4.5 | 0.195 | 0.01823 | -0.136 | 10.687
-4 | 0.259 | 0.0181 | -0.137 | 14.287
-3.5 | 0.323 | 0.01769 | -0.138 | 18.24
-3 | 0.387 | 0.0177 | -0.138 | 21.862
-2.5 | 0.451 | 0.01572 | -0.139 | 28.701
-2 | 0.515 | 0.01546 | -0.14 | 33.282
-1.5 | 0.578 | 0.01753 | -0.141 | 32.978
-1 | 0.641 | 0.01768 | -0.142 | 36.265
-0.5 | 0.704 | 0.0178 | -0.142 | 39.577
0 | 0.773 | 0.01798 | -0.143 | 43.008
0.5 | 0.837 | 0.01823 | -0.144 | 45.895
1 | 0.9 | 0.01846 | -0.145 | 48.736
1.5 | 0.963 | 0.01876 | -0.145 | 51.317
2 | 1.026 | 0.01908 | -0.146 | 53.753
2.5 | 1.088 | 0.02129 | -0.147 | 51.128
3 | 1.151 | 0.02188 | -0.148 | 52.604
3.5 | 1.213 | 0.01924 | -0.148 | 63.043
4 | 1.275 | 0.02013 | -0.149 | 63.341
4.5 | 1.337 | 0.02057 | -0.15 | 64.973
5 | 1.398 | 0.0211 | -0.151 | 66.246
5.5 | 1.429 | 0.02543 | -0.148 | 56.192
6 | 1.484 | 0.0262 | -0.148 | 56.65
6.5 | 1.538 | 0.02706 | -0.149 | 56.848
7 | 1.592 | 0.0276 | -0.149 | 57.674
7.5 | 1.644 | 0.02852 | -0.149 | 57.663
8 | 1.696 | 0.02974 | -0.149 | 57.032
8.5 | 1.746 | 0.03088 | -0.149 | 56.555
9 | 1.794 | 0.03205 | -0.149 | 55.994
9.5 | 1.842 | 0.03326 | -0.149 | 55.37
10 | 1.888 | 0.035 | -0.149 | 53.956
10.5 | 1.927 | 0.03682 | -0.149 | 52.338
11 | 1.963 | 0.03914 | -0.148 | 50.156
11.5 | 1.997 | 0.04137 | -0.148 | 48.256
12 | 2.013 | 0.0532 | -0.146 | 37.847
12.5 | 2.043 | 0.05656 | -0.146 | 36.115
13 | 2.072 | 0.05966 | -0.146 | 34.726
13.5 | 2.091 | 0.06812 | -0.145 | 30.699
14 | 2.116 | 0.07254 | -0.145 | 29.166
14.5 | 2.125 | 0.07771 | -0.144 | 27.341
15 | 2.126 | 0.0818 | -0.144 | 25.995
15.5 | 2.123 | 0.08767 | -0.144 | 24.218
16 | 2.112 | 0.09268 | -0.144 | 22.789
16.5 | 2.097 | 0.09664 | -0.144 | 21.699
17 | 2.073 | 0.10472 | -0.144 | 19.8
17.5 | 2.044 | 0.10879 | -0.144 | 18.791
18 | 2.007 | 0.11579 | -0.143 | 17.333
18.5 | 1.957 | 0.12664 | -0.143 | 15.457
19 | 1.909 | 0.13194 | -0.143 | 14.468
19.5 | 1.85 | 0.14129 | -0.142 | 13.096
20 | 1.786 | 0.15279 | -0.142 | 11.687

## 22. Re 250k Mach 0.25 (2)
BIGFOIL.COM POLAR EXPORT
goe288
GOE 288 |  |  |  | Cl Max: | 1.8488 | at alpha= | 13.5 | deg
XFOIL ncrit=9 |  |  |  | L/D Max: | 74.4437 | at alpha= | 4.5 | deg
Re: | 250000 |  |  | Cd Min: | 0.22955 | at alpha= | -20 | deg
Mach: | 0.25 |  |  | Cl=0 at alpha= | -5.5435 | deg
|  |  |  | @ Cl=0.1, Cd= | 0.015332
|  |  |  | @ Cl=0.4, Cd= | 0.014506
|  |  |  | @ Cl=0.6, Cd= | 0.015155
alpha (deg) | Cl | Cd | Cm | Cl/Cd
-20 | -0.4538 | 0.22955 | 0.0008 | -1.9769
-19.5 | -0.444 | 0.22291 | -0.0065 | -1.9918
-19 | -0.4166 | 0.21651 | -0.0079 | -1.9242
-18.5 | -0.3954 | 0.21088 | -0.0113 | -1.875
-18 | -0.3867 | 0.20385 | -0.0181 | -1.897
-17.5 | -0.3596 | 0.19778 | -0.0194 | -1.8182
-17 | -0.339 | 0.19215 | -0.0224 | -1.7642
-16.5 | -0.3307 | 0.18488 | -0.0283 | -1.7887
-16 | -0.3051 | 0.17929 | -0.0296 | -1.7017
-15.5 | -0.2868 | 0.17347 | -0.0326 | -1.6533
-15 | -0.2781 | 0.16628 | -0.0371 | -1.6725
-14.5 | -0.2553 | 0.161 | -0.0384 | -1.5857
-14 | -0.2687 | 0.15466 | -0.0459 | -1.7374
-13.5 | -0.2341 | 0.14812 | -0.0446 | -1.5805
-13 | -0.2147 | 0.14328 | -0.0453 | -1.4985
-12.5 | -0.2367 | 0.13618 | -0.051 | -1.7381
-12 | -0.2092 | 0.13157 | -0.0482 | -1.59
-11.5 | -0.2045 | 0.12821 | -0.0457 | -1.595
-11 | -0.1949 | 0.11767 | -0.0581 | -1.6563
-10.5 | -0.1392 | 0.11085 | -0.064 | -1.2558
-10 | -0.293 | 0.06487 | -0.096 | -4.5167
-9.5 | -0.3823 | 0.03718 | -0.1323 | -10.2824
-9 | -0.3624 | 0.03043 | -0.1366 | -11.9093
-8.5 | -0.3232 | 0.02625 | -0.1371 | -12.3124
-8 | -0.275 | 0.02357 | -0.1366 | -11.6674
-7.5 | -0.2228 | 0.02158 | -0.1362 | -10.3244
-7 | -0.1677 | 0.02001 | -0.1359 | -8.3808
-6.5 | -0.112 | 0.01854 | -0.1357 | -6.041
-5.5 | 0.0051 | 0.01651 | -0.1359 | 0.3089
-5 | 0.0654 | 0.01572 | -0.1364 | 4.1603
-4.5 | 0.126 | 0.01504 | -0.1369 | 8.3777
-4 | 0.1865 | 0.01467 | -0.1373 | 12.713
-3.5 | 0.2473 | 0.01441 | -0.1376 | 17.1617
-3 | 0.3082 | 0.01421 | -0.1379 | 21.689
-2.5 | 0.3691 | 0.01433 | -0.1382 | 25.7572
-2 | 0.4306 | 0.01468 | -0.1383 | 29.3324
-1.5 | 0.4908 | 0.01485 | -0.1383 | 33.0505
-1 | 0.5514 | 0.01509 | -0.1384 | 36.5408
-0.5 | 0.611 | 0.01517 | -0.1384 | 40.2769
0 | 0.6707 | 0.01531 | -0.1384 | 43.808
0.5 | 0.7299 | 0.01537 | -0.1383 | 47.4886
1 | 0.7878 | 0.01545 | -0.138 | 50.9903
1.5 | 0.8458 | 0.01549 | -0.1377 | 54.603
2 | 0.9031 | 0.0155 | -0.1373 | 58.2645
2.5 | 0.9586 | 0.01552 | -0.1366 | 61.7655
3 | 1.0128 | 0.0156 | -0.1357 | 64.9231
3.5 | 1.0654 | 0.01576 | -0.1346 | 67.6015
4 | 1.1164 | 0.01596 | -0.1333 | 69.9499
4.5 | 1.1576 | 0.01555 | -0.1295 | 74.4437
5 | 1.2078 | 0.01628 | -0.1282 | 74.1892
5.5 | 1.2568 | 0.01711 | -0.1266 | 73.4541
6 | 1.3051 | 0.01798 | -0.125 | 72.5862
6.5 | 1.3526 | 0.01892 | -0.1233 | 71.4905
7 | 1.4003 | 0.01992 | -0.1216 | 70.2962
7.5 | 1.4467 | 0.021 | -0.1199 | 68.8905
8 | 1.4903 | 0.02206 | -0.1176 | 67.5567
8.5 | 1.5462 | 0.02335 | -0.1175 | 66.2184
9 | 1.5774 | 0.02458 | -0.1134 | 64.1741
9.5 | 1.6165 | 0.02592 | -0.1107 | 62.365
10 | 1.6647 | 0.02727 | -0.1094 | 61.0451
10.5 | 1.7012 | 0.02899 | -0.1067 | 58.6823
11 | 1.7217 | 0.03089 | -0.1021 | 55.7365
11.5 | 1.7558 | 0.03257 | -0.0993 | 53.9085
12 | 1.8015 | 0.03432 | -0.0981 | 52.4913
12.5 | 1.7992 | 0.03749 | -0.0922 | 47.9915
13 | 1.8073 | 0.04058 | -0.0881 | 44.5367
13.5 | 1.8488 | 0.04187 | -0.0865 | 44.1557
14 | 1.8129 | 0.04795 | -0.0811 | 37.8081
14.5 | 1.8248 | 0.0512 | -0.0788 | 35.6406
15 | 1.8133 | 0.05678 | -0.0765 | 31.9355
15.5 | 1.7896 | 0.06408 | -0.0753 | 27.9276
16 | 1.7735 | 0.0712 | -0.0749 | 24.9087
16.5 | 1.7643 | 0.07806 | -0.0752 | 22.6018
17 | 1.696 | 0.09287 | -0.0776 | 18.2621
17.5 | 1.7005 | 0.09875 | -0.0786 | 17.2203
18 | 1.6352 | 0.11457 | -0.0831 | 14.2725
18.5 | 1.5608 | 0.13275 | -0.09 | 11.7574

## 23. Re 250k Mach 0.50 (1)
BIGFOIL.COM POLAR EXPORT
goe288
GOE 288 |  |  |  | Cl Max: | 1.986 | at alpha= | 11 | deg
JavaFoil+Calcfoil stall+Eppler ext transition |  |  |  | L/D Max: | 50.077 | at alpha= | 4 | deg
Re: | 250000 |  |  | Cd Min: | 0.01638 | at alpha= | -2.5 | deg
Mach: | 0.5 |  |  | Cl=0 at alpha= | -6.0545 | deg
|  |  |  | @ Cl=0.1, Cd= | 0.02798
|  |  |  | @ Cl=0.4, Cd= | 0.018744
|  |  |  | @ Cl=0.6, Cd= | 0.018541
alpha (deg) | Cl | Cd | Cm | Cl/Cd
-20 | -0.79 | 0.27593 | -0.073 | -2.865
-19.5 | -0.763 | 0.26669 | -0.073 | -2.86
-19 | -0.735 | 0.26395 | -0.073 | -2.784
-18.5 | -0.707 | 0.2595 | -0.073 | -2.725
-18 | -0.68 | 0.25092 | -0.073 | -2.708
-17.5 | -0.652 | 0.24513 | -0.074 | -2.659
-17 | -0.624 | 0.23434 | -0.074 | -2.661
-16.5 | -0.594 | 0.21297 | -0.07 | -2.787
-16 | -0.566 | 0.20415 | -0.069 | -2.77
-15.5 | -0.537 | 0.19994 | -0.069 | -2.687
-15 | -0.509 | 0.18848 | -0.069 | -2.702
-14.5 | -0.481 | 0.18464 | -0.069 | -2.606
-14 | -0.453 | 0.18195 | -0.07 | -2.49
-13.5 | -0.425 | 0.17489 | -0.07 | -2.43
-13 | -0.397 | 0.16708 | -0.07 | -2.374
-12.5 | -0.367 | 0.14738 | -0.065 | -2.493
-12 | -0.339 | 0.13677 | -0.063 | -2.478
-11.5 | -0.311 | 0.12198 | -0.064 | -2.547
-11 | -0.282 | 0.12624 | -0.063 | -2.237
-10.5 | -0.254 | 0.12239 | -0.064 | -2.076
-10 | -0.226 | 0.11312 | -0.065 | -1.995
-9.5 | -0.197 | 0.11007 | -0.065 | -1.792
-9 | -0.256 | 0.08062 | -0.065 | -3.178
-8.5 | -0.234 | 0.07258 | -0.066 | -3.226
-8 | -0.197 | 0.06457 | -0.068 | -3.045
-7.5 | -0.152 | 0.06178 | -0.069 | -2.453
-7 | -0.102 | 0.05787 | -0.07 | -1.763
-6.5 | -0.049 | 0.05434 | -0.072 | -0.911
-6 | 0.006 | 0.03488 | -0.125 | 0.159
-5.5 | 0.068 | 0.02943 | -0.13 | 2.298
-5 | 0.132 | 0.02653 | -0.133 | 4.99
-4.5 | 0.201 | 0.02338 | -0.139 | 8.596
-4 | 0.286 | 0.0186 | -0.152 | 15.375
-3.5 | 0.359 | 0.019 | -0.154 | 18.907
-3 | 0.431 | 0.01855 | -0.155 | 23.257
-2.5 | 0.503 | 0.01638 | -0.155 | 30.723
-2 | 0.574 | 0.01857 | -0.156 | 30.912
-1.5 | 0.645 | 0.01849 | -0.157 | 34.865
-1 | 0.715 | 0.01872 | -0.158 | 38.198
-0.5 | 0.785 | 0.01902 | -0.159 | 41.278
0 | 0.862 | 0.01931 | -0.16 | 44.643
0.5 | 0.932 | 0.01969 | -0.161 | 47.35
1 | 1.002 | 0.02007 | -0.162 | 49.935
1.5 | 1.072 | 0.02274 | -0.163 | 47.136
2 | 1.141 | 0.02404 | -0.163 | 47.478
2.5 | 1.21 | 0.02436 | -0.164 | 49.678
3 | 1.25 | 0.02548 | -0.161 | 49.05
3.5 | 1.312 | 0.02645 | -0.161 | 49.589
4 | 1.374 | 0.02743 | -0.162 | 50.077
4.5 | 1.432 | 0.02872 | -0.162 | 49.861
5 | 1.49 | 0.02994 | -0.162 | 49.771
5.5 | 1.547 | 0.03148 | -0.162 | 49.14
6 | 1.602 | 0.03313 | -0.162 | 48.344
6.5 | 1.653 | 0.03478 | -0.161 | 47.533
7 | 1.703 | 0.03673 | -0.161 | 46.378
7.5 | 1.75 | 0.03822 | -0.16 | 45.795
8 | 1.797 | 0.04073 | -0.16 | 44.121
8.5 | 1.842 | 0.04344 | -0.159 | 42.4
9 | 1.884 | 0.04625 | -0.159 | 40.729
9.5 | 1.923 | 0.04993 | -0.158 | 38.516
10 | 1.964 | 0.05364 | -0.157 | 36.603
10.5 | 1.977 | 0.07057 | -0.156 | 28.017
11 | 1.986 | 0.07759 | -0.155 | 25.59
11.5 | 1.973 | 0.09007 | -0.154 | 21.907
12 | 1.947 | 0.09986 | -0.153 | 19.493
12.5 | 1.886 | 0.1099 | -0.153 | 17.157
13 | 1.746 | 0.12301 | -0.151 | 14.196
13.5 | 1.107 | 0.16459 | -0.079 | 6.724
14 | 1.134 | 0.18926 | -0.079 | 5.992
14.5 | 1.17 | 0.20455 | -0.099 | 5.719
15 | 1.196 | 0.21267 | -0.098 | 5.625
15.5 | 1.226 | 0.23922 | -0.102 | 5.125
16 | 1.253 | 0.24588 | -0.103 | 5.097

## 24. Re 250k Mach 0.50 (2)
BIGFOIL.COM POLAR EXPORT
goe288
GOE 288 |  |  |  | Cl Max: | 1.4435 | at alpha= | 8.5 | deg
XFOIL ncrit=9 |  |  |  | L/D Max: | 57.4396 | at alpha= | 3.5 | deg
Re: | 250000 |  |  | Cd Min: | 0.24928 | at alpha= | -20 | deg
Mach: | 0.5 |  |  | Cl=0 at alpha= | -5.4043 | deg
|  |  |  | @ Cl=0.1, Cd= | 0.019051
|  |  |  | @ Cl=0.4, Cd= | 0.016164
|  |  |  | @ Cl=0.6, Cd= | 0.016684
alpha (deg) | Cl | Cd | Cm | Cl/Cd
-20 | -0.4666 | 0.24928 | -0.0002 | -1.8718
-19.5 | -0.4457 | 0.24141 | -0.0063 | -1.8462
-19 | -0.4183 | 0.23424 | -0.0097 | -1.7858
-18.5 | -0.3946 | 0.22703 | -0.0146 | -1.7381
-18 | -0.374 | 0.21938 | -0.02 | -1.7048
-17.5 | -0.347 | 0.21259 | -0.0231 | -1.6322
-17 | -0.3264 | 0.20557 | -0.0283 | -1.5878
-16.5 | -0.3039 | 0.19818 | -0.0321 | -1.5335
-16 | -0.2786 | 0.19174 | -0.035 | -1.453
-15.5 | -0.2684 | 0.18547 | -0.0414 | -1.4471
-15 | -0.2389 | 0.17804 | -0.0425 | -1.3418
-14.5 | -0.2167 | 0.17202 | -0.0449 | -1.2597
-14 | -0.2172 | 0.16619 | -0.0507 | -1.3069
-13.5 | -0.1872 | 0.15961 | -0.0496 | -1.1729
-13 | -0.1744 | 0.15489 | -0.0497 | -1.126
-12.5 | -0.1727 | 0.14846 | -0.0551 | -1.1633
-12 | -0.1136 | 0.13916 | -0.0634 | -0.81633
-11.5 | -0.1044 | 0.13107 | -0.0773 | -0.79652
-11 | -0.044 | 0.12226 | -0.0797 | -0.35989
-10.5 | -0.0252 | 0.1165 | -0.0804 | -0.21631
-10 | -0.0416 | 0.10972 | -0.0864 | -0.37915
-9.5 | -0.0068 | 0.10396 | -0.0845 | -0.06541
-8.5 | 0.0091 | 0.08797 | -0.0912 | 0.10344
-8 | -0.0219 | 0.07323 | -0.1004 | -0.29906
-7.5 | -0.0295 | 0.06389 | -0.1059 | -0.46173
-7 | -0.0918 | 0.04744 | -0.1194 | -1.9351
-6.5 | -0.1176 | 0.03093 | -0.1462 | -3.8021
-6 | -0.073 | 0.02564 | -0.1511 | -2.8471
-5.5 | -0.0126 | 0.02229 | -0.1528 | -0.56528
-5 | 0.0532 | 0.02001 | -0.1531 | 2.6587
-4.5 | 0.122 | 0.0186 | -0.153 | 6.5591
-4 | 0.1934 | 0.01753 | -0.1531 | 11.0325
-3.5 | 0.2641 | 0.01674 | -0.1533 | 15.7766
-3 | 0.3354 | 0.01641 | -0.1534 | 20.4388
-2.5 | 0.4062 | 0.01614 | -0.1533 | 25.1673
-2 | 0.4758 | 0.01621 | -0.1531 | 29.3523
-1.5 | 0.5465 | 0.01647 | -0.1526 | 33.1815
-1 | 0.6141 | 0.01674 | -0.1518 | 36.6846
0 | 0.7466 | 0.01719 | -0.1497 | 43.4322
0.5 | 0.8109 | 0.0173 | -0.1485 | 46.8728
1 | 0.8729 | 0.01744 | -0.1468 | 50.0516
1.5 | 0.9321 | 0.01765 | -0.1447 | 52.8102
2 | 0.9889 | 0.01792 | -0.1423 | 55.1842
2.5 | 1.0431 | 0.01838 | -0.1396 | 56.7519
3 | 1.0943 | 0.01906 | -0.1364 | 57.4134
3.5 | 1.1419 | 0.01988 | -0.1329 | 57.4396
4 | 1.1821 | 0.02086 | -0.1282 | 56.6683
4.5 | 1.228 | 0.022 | -0.1247 | 55.8182
5 | 1.2682 | 0.02345 | -0.1209 | 54.081
5.5 | 1.3063 | 0.02411 | -0.1157 | 54.1808
6 | 1.335 | 0.02655 | -0.1113 | 50.2825
6.5 | 1.3706 | 0.02886 | -0.1078 | 47.4913
7 | 1.4031 | 0.03162 | -0.1043 | 44.3738
7.5 | 1.4035 | 0.03629 | -0.0997 | 38.6746
8 | 1.4138 | 0.0408 | -0.0962 | 34.652
8.5 | 1.4435 | 0.04421 | -0.0934 | 32.651
9 | 1.2839 | 0.06445 | -0.0921 | 19.9209
9.5 | 1.276 | 0.07206 | -0.091 | 17.7075
11.5 | 0.9942 | 0.14481 | -0.1129 | 6.8655
12 | 1.0145 | 0.15107 | -0.1144 | 6.7154
12.5 | 1.0624 | 0.15281 | -0.1127 | 6.9524
13 | 1.0434 | 0.16501 | -0.1193 | 6.3233
13.5 | 1.108 | 0.16339 | -0.1155 | 6.7813

## 25. Re 500k Mach 0.00 (1)
BIGFOIL.COM POLAR EXPORT
goe288
GOE 288 |  |  |  | Cl Max: | 2.182 | at alpha= | 17 | deg
JavaFoil+Calcfoil stall+Eppler ext transition |  |  |  | L/D Max: | 85.544 | at alpha= | 7.5 | deg
Re: | 500000 |  |  | Cd Min: | 0.01376 | at alpha= | -2 | deg
Mach: | 0 |  |  | Cl=0 at alpha= | -6.0492 | deg
|  |  |  | @ Cl=0.1, Cd= | 0.016813
|  |  |  | @ Cl=0.4, Cd= | 0.014917
|  |  |  | @ Cl=0.6, Cd= | 0.015308
alpha (deg) | Cl | Cd | Cm | Cl/Cd
-20 | -0.883 | 0.17998 | -0.051 | -4.908
-19.5 | -0.875 | 0.17281 | -0.051 | -5.064
-19 | -0.865 | 0.16549 | -0.052 | -5.227
-18.5 | -0.853 | 0.15797 | -0.052 | -5.401
-18 | -0.839 | 0.14881 | -0.052 | -5.64
-17.5 | -0.824 | 0.14191 | -0.053 | -5.805
-17 | -0.806 | 0.13521 | -0.053 | -5.964
-16.5 | -0.787 | 0.13154 | -0.054 | -5.984
-16 | -0.766 | 0.12378 | -0.055 | -6.188
-15.5 | -0.742 | 0.11868 | -0.054 | -6.254
-15 | -0.717 | 0.11195 | -0.056 | -6.409
-14.5 | -0.69 | 0.10676 | -0.056 | -6.463
-14 | -0.661 | 0.10093 | -0.056 | -6.549
-13.5 | -0.63 | 0.09743 | -0.057 | -6.468
-13 | -0.597 | 0.09266 | -0.057 | -6.445
-12.5 | -0.563 | 0.08776 | -0.058 | -6.412
-12 | -0.527 | 0.08354 | -0.058 | -6.305
-11.5 | -0.489 | 0.07919 | -0.059 | -6.175
-11 | -0.47 | 0.05946 | -0.09 | -7.897
-10.5 | -0.435 | 0.04986 | -0.096 | -8.732
-10 | -0.399 | 0.0416 | -0.102 | -9.582
-9.5 | -0.354 | 0.03824 | -0.104 | -9.251
-9 | -0.306 | 0.03597 | -0.106 | -8.52
-8.5 | -0.261 | 0.02951 | -0.11 | -8.848
-8 | -0.212 | 0.02603 | -0.113 | -8.149
-7.5 | -0.161 | 0.02491 | -0.116 | -6.444
-7 | -0.111 | 0.01919 | -0.124 | -5.804
-6.5 | -0.055 | 0.01696 | -0.128 | -3.214
-6 | 0.006 | 0.01538 | -0.129 | 0.362
-5.5 | 0.066 | 0.01635 | -0.13 | 4.054
-5 | 0.127 | 0.01718 | -0.131 | 7.414
-4.5 | 0.189 | 0.01611 | -0.132 | 11.732
-4 | 0.251 | 0.01603 | -0.132 | 15.646
-3.5 | 0.313 | 0.01557 | -0.133 | 20.088
-3 | 0.375 | 0.01551 | -0.134 | 24.177
-2.5 | 0.437 | 0.01404 | -0.135 | 31.144
-2 | 0.499 | 0.01376 | -0.136 | 36.238
-1.5 | 0.56 | 0.01525 | -0.136 | 36.72
-1 | 0.622 | 0.01534 | -0.137 | 40.525
-0.5 | 0.683 | 0.01545 | -0.138 | 44.194
0 | 0.749 | 0.01553 | -0.139 | 48.246
0.5 | 0.811 | 0.01568 | -0.139 | 51.685
1 | 0.872 | 0.01589 | -0.14 | 54.861
1.5 | 0.933 | 0.01605 | -0.141 | 58.122
2 | 0.994 | 0.01627 | -0.142 | 61.081
2.5 | 1.055 | 0.0158 | -0.142 | 66.755
3 | 1.116 | 0.01863 | -0.143 | 59.872
3.5 | 1.176 | 0.01696 | -0.144 | 69.369
4 | 1.236 | 0.01707 | -0.145 | 72.447
4.5 | 1.296 | 0.01773 | -0.145 | 73.138
5 | 1.356 | 0.01804 | -0.146 | 75.156
5.5 | 1.415 | 0.01838 | -0.147 | 77.009
6 | 1.474 | 0.01873 | -0.147 | 78.706
6.5 | 1.533 | 0.01855 | -0.148 | 82.663
7 | 1.592 | 0.01896 | -0.148 | 83.941
7.5 | 1.65 | 0.01928 | -0.149 | 85.544
8 | 1.707 | 0.0231 | -0.15 | 73.905
8.5 | 1.765 | 0.02378 | -0.15 | 74.204
9 | 1.782 | 0.02475 | -0.148 | 71.968
9.5 | 1.833 | 0.02562 | -0.148 | 71.533
10 | 1.882 | 0.02648 | -0.148 | 71.054
10.5 | 1.926 | 0.02744 | -0.148 | 70.189
11 | 1.968 | 0.02828 | -0.149 | 69.584
11.5 | 2.008 | 0.02944 | -0.149 | 68.233
12 | 2.047 | 0.03079 | -0.149 | 66.484
12.5 | 2.046 | 0.04235 | -0.145 | 48.303
13 | 2.078 | 0.04469 | -0.145 | 46.503
13.5 | 2.109 | 0.04746 | -0.145 | 44.437
14 | 2.122 | 0.05546 | -0.144 | 38.267
14.5 | 2.14 | 0.05928 | -0.143 | 36.09
15 | 2.154 | 0.06263 | -0.143 | 34.394
15.5 | 2.167 | 0.06603 | -0.143 | 32.824
16 | 2.175 | 0.06995 | -0.143 | 31.098
16.5 | 2.179 | 0.07318 | -0.143 | 29.779
17 | 2.182 | 0.07679 | -0.143 | 28.416
17.5 | 2.177 | 0.08086 | -0.143 | 26.916
18 | 2.168 | 0.08624 | -0.143 | 25.143
18.5 | 2.156 | 0.09131 | -0.143 | 23.616
19 | 2.141 | 0.09613 | -0.143 | 22.27
19.5 | 2.121 | 0.10171 | -0.142 | 20.859
20 | 2.1 | 0.1078 | -0.142 | 19.482

## 26. Re 500k Mach 0.00 (2)
BIGFOIL.COM POLAR EXPORT
goe288
GOE 288 |  |  |  | Cl Max: | 1.893 | at alpha= | 16 | deg
XFOIL ncrit=9 |  |  |  | L/D Max: | 96.4619 | at alpha= | 5.5 | deg
Re: | 500000 |  |  | Cd Min: | 0.19136 | at alpha= | -17.5 | deg
Mach: | 0 |  |  | Cl=0 at alpha= | -5.5648 | deg
|  |  |  | @ Cl=0.1, Cd= | 0.011681
|  |  |  | @ Cl=0.4, Cd= | 0.010677
|  |  |  | @ Cl=0.6, Cd= | 0.010955
alpha (deg) | Cl | Cd | Cm | Cl/Cd
-17.5 | -0.3699 | 0.19136 | -0.0181 | -1.933
-17 | -0.3729 | 0.18127 | -0.0263 | -2.0572
-16.5 | -0.3447 | 0.17658 | -0.0267 | -1.9521
-16 | -0.3225 | 0.17201 | -0.0286 | -1.8749
-15.5 | -0.3307 | 0.16134 | -0.0367 | -2.0497
-15 | -0.3041 | 0.15668 | -0.0369 | -1.9409
-14.5 | -0.2812 | 0.15243 | -0.0381 | -1.8448
-14 | -0.277 | 0.14467 | -0.0426 | -1.9147
-13 | -0.6946 | 0.05164 | -0.0919 | -13.4508
-12.5 | -0.7087 | 0.03774 | -0.1141 | -18.7785
-12 | -0.662 | 0.03176 | -0.1249 | -20.8438
-11.5 | -0.6145 | 0.02787 | -0.1293 | -22.0488
-11 | -0.5675 | 0.02513 | -0.1309 | -22.5826
-10.5 | -0.5214 | 0.02317 | -0.1309 | -22.5032
-10 | -0.4774 | 0.0207 | -0.1302 | -23.0628
-9.5 | -0.4289 | 0.01922 | -0.1296 | -22.3153
-9 | -0.3783 | 0.01807 | -0.1292 | -20.9353
-8.5 | -0.3266 | 0.01703 | -0.1289 | -19.1779
-8 | -0.2735 | 0.0162 | -0.1286 | -16.8827
-7.5 | -0.2203 | 0.01507 | -0.1287 | -14.6184
-7 | -0.1647 | 0.01436 | -0.129 | -11.4694
-6.5 | -0.1077 | 0.01382 | -0.1293 | -7.7931
-6 | -0.0504 | 0.01308 | -0.1298 | -3.8532
-5.5 | 0.0075 | 0.01252 | -0.1303 | 0.59904
-5 | 0.0656 | 0.01192 | -0.1309 | 5.5034
-4.5 | 0.1246 | 0.01151 | -0.1315 | 10.8254
-4 | 0.1833 | 0.01134 | -0.132 | 16.164
-3.5 | 0.2423 | 0.01112 | -0.1325 | 21.7896
-3 | 0.3012 | 0.01087 | -0.133 | 27.7093
-2.5 | 0.3602 | 0.01065 | -0.1336 | 33.8216
-2 | 0.419 | 0.01069 | -0.134 | 39.1955
-1.5 | 0.4781 | 0.01077 | -0.1344 | 44.3918
-1 | 0.5366 | 0.01092 | -0.1346 | 49.1392
-0.5 | 0.5953 | 0.01094 | -0.1349 | 54.415
0 | 0.6533 | 0.01112 | -0.1352 | 58.75
0.5 | 0.7116 | 0.01112 | -0.1354 | 63.9928
1 | 0.7688 | 0.01123 | -0.1356 | 68.4595
1.5 | 0.8261 | 0.01128 | -0.1357 | 73.2358
2 | 0.883 | 0.0114 | -0.1358 | 77.4561
2.5 | 0.9388 | 0.01148 | -0.1358 | 81.777
3 | 0.994 | 0.01161 | -0.1356 | 85.6158
3.5 | 1.048 | 0.0118 | -0.1353 | 88.8136
4 | 1.0993 | 0.01216 | -0.1346 | 90.403
4.5 | 1.1496 | 0.01257 | -0.1338 | 91.4558
5 | 1.192 | 0.01236 | -0.1314 | 96.4401
5.5 | 1.2405 | 0.01286 | -0.1301 | 96.4619
6 | 1.2876 | 0.01356 | -0.1288 | 94.9558
6.5 | 1.3362 | 0.01412 | -0.1277 | 94.6317
7 | 1.3815 | 0.01482 | -0.1262 | 93.2186
7.5 | 1.4246 | 0.01559 | -0.1242 | 91.3791
8 | 1.4672 | 0.0162 | -0.1222 | 90.5679
8.5 | 1.5057 | 0.01699 | -0.1196 | 88.6227
9 | 1.543 | 0.01805 | -0.1169 | 85.4848
9.5 | 1.5816 | 0.0188 | -0.1146 | 84.1277
10 | 1.619 | 0.01974 | -0.1123 | 82.0162
10.5 | 1.6539 | 0.02088 | -0.1099 | 79.2098
11 | 1.6886 | 0.02214 | -0.1075 | 76.2692
11.5 | 1.7207 | 0.02336 | -0.1051 | 73.6601
12 | 1.7495 | 0.02486 | -0.1026 | 70.3741
12.5 | 1.7775 | 0.02662 | -0.1001 | 66.7731
13 | 1.8036 | 0.02847 | -0.0979 | 63.3509
13.5 | 1.8266 | 0.03069 | -0.0958 | 59.5178
14 | 1.8461 | 0.03327 | -0.0935 | 55.4884
14.5 | 1.8641 | 0.03625 | -0.092 | 51.4234
15 | 1.8737 | 0.04008 | -0.0901 | 46.749
15.5 | 1.8888 | 0.04371 | -0.089 | 43.2121
16 | 1.893 | 0.04854 | -0.0878 | 38.9988
16.5 | 1.8917 | 0.05413 | -0.0868 | 34.9473
17 | 1.8846 | 0.06052 | -0.086 | 31.1401
17.5 | 1.8638 | 0.06864 | -0.0854 | 27.1533
18 | 1.8155 | 0.08039 | -0.0853 | 22.5837
18.5 | 1.7467 | 0.09534 | -0.0864 | 18.3207
19 | 1.6834 | 0.11038 | -0.0887 | 15.251
19.5 | 1.6336 | 0.12414 | -0.092 | 13.1593
20 | 1.5975 | 0.13635 | -0.0958 | 11.7162

## 27. Re 500k Mach 0.10 (1)
BIGFOIL.COM POLAR EXPORT
goe288
GOE 288 |  |  |  | Cl Max: | 2.173 | at alpha= | 16.5 | deg
JavaFoil+Calcfoil stall+Eppler ext transition |  |  |  | L/D Max: | 85.523 | at alpha= | 7.5 | deg
Re: | 500000 |  |  | Cd Min: | 0.0137 | at alpha= | -2 | deg
Mach: | 0.1 |  |  | Cl=0 at alpha= | -6.0492 | deg
|  |  |  | @ Cl=0.1, Cd= | 0.016795
|  |  |  | @ Cl=0.4, Cd= | 0.014945
|  |  |  | @ Cl=0.6, Cd= | 0.015333
alpha (deg) | Cl | Cd | Cm | Cl/Cd
-20 | -0.861 | 0.18458 | -0.051 | -4.662
-19.5 | -0.854 | 0.17481 | -0.051 | -4.887
-19 | -0.846 | 0.16755 | -0.052 | -5.052
-18.5 | -0.837 | 0.1597 | -0.052 | -5.24
-18 | -0.825 | 0.14955 | -0.053 | -5.519
-17.5 | -0.811 | 0.14375 | -0.053 | -5.645
-17 | -0.796 | 0.13681 | -0.053 | -5.817
-16.5 | -0.778 | 0.13174 | -0.054 | -5.907
-16 | -0.758 | 0.12436 | -0.055 | -6.099
-15.5 | -0.736 | 0.11985 | -0.054 | -6.142
-15 | -0.713 | 0.11217 | -0.056 | -6.353
-14.5 | -0.687 | 0.10688 | -0.056 | -6.424
-14 | -0.658 | 0.10176 | -0.056 | -6.469
-13.5 | -0.628 | 0.09749 | -0.057 | -6.444
-13 | -0.596 | 0.09251 | -0.058 | -6.444
-12.5 | -0.562 | 0.08835 | -0.058 | -6.363
-12 | -0.527 | 0.08355 | -0.058 | -6.302
-11.5 | -0.489 | 0.07925 | -0.059 | -6.173
-11 | -0.463 | 0.06562 | -0.083 | -7.055
-10.5 | -0.437 | 0.04913 | -0.098 | -8.902
-10 | -0.398 | 0.04253 | -0.102 | -9.369
-9.5 | -0.354 | 0.03862 | -0.105 | -9.179
-9 | -0.306 | 0.03581 | -0.106 | -8.557
-8.5 | -0.261 | 0.03 | -0.11 | -8.714
-8 | -0.212 | 0.02665 | -0.113 | -7.965
-7.5 | -0.161 | 0.02547 | -0.116 | -6.307
-7 | -0.111 | 0.01955 | -0.124 | -5.697
-6.5 | -0.055 | 0.01706 | -0.128 | -3.197
-6 | 0.006 | 0.01546 | -0.13 | 0.362
-5.5 | 0.067 | 0.01627 | -0.131 | 4.093
-5 | 0.128 | 0.01724 | -0.131 | 7.424
-4.5 | 0.19 | 0.01608 | -0.132 | 11.806
-4 | 0.252 | 0.01597 | -0.133 | 15.782
-3.5 | 0.314 | 0.01556 | -0.134 | 20.212
-3 | 0.377 | 0.01549 | -0.135 | 24.335
-2.5 | 0.439 | 0.01402 | -0.135 | 31.346
-2 | 0.501 | 0.0137 | -0.136 | 36.589
-1.5 | 0.563 | 0.01525 | -0.137 | 36.919
-1 | 0.625 | 0.01539 | -0.138 | 40.579
-0.5 | 0.686 | 0.01555 | -0.139 | 44.122
0 | 0.753 | 0.0156 | -0.139 | 48.253
0.5 | 0.815 | 0.01568 | -0.14 | 51.946
1 | 0.876 | 0.01588 | -0.141 | 55.168
1.5 | 0.938 | 0.01613 | -0.142 | 58.145
2 | 0.999 | 0.0163 | -0.142 | 61.284
2.5 | 1.06 | 0.01832 | -0.143 | 57.863
3 | 1.121 | 0.01873 | -0.144 | 59.847
3.5 | 1.182 | 0.01704 | -0.144 | 69.354
4 | 1.242 | 0.01707 | -0.145 | 72.804
4.5 | 1.303 | 0.01775 | -0.146 | 73.373
5 | 1.363 | 0.01815 | -0.147 | 75.089
5.5 | 1.422 | 0.01848 | -0.147 | 76.944
6 | 1.481 | 0.01879 | -0.148 | 78.851
6.5 | 1.54 | 0.01863 | -0.148 | 82.667
7 | 1.599 | 0.01908 | -0.149 | 83.802
7.5 | 1.657 | 0.01938 | -0.15 | 85.523
8 | 1.715 | 0.02334 | -0.151 | 73.484
8.5 | 1.737 | 0.02439 | -0.148 | 71.191
9 | 1.788 | 0.02503 | -0.148 | 71.44
9.5 | 1.839 | 0.02585 | -0.149 | 71.114
10 | 1.888 | 0.02654 | -0.149 | 71.134
10.5 | 1.932 | 0.02754 | -0.149 | 70.154
11 | 1.974 | 0.02883 | -0.149 | 68.458
11.5 | 2.014 | 0.02996 | -0.149 | 67.224
12 | 2.052 | 0.03125 | -0.149 | 65.67
12.5 | 2.049 | 0.04305 | -0.146 | 47.595
13 | 2.081 | 0.04539 | -0.146 | 45.843
13.5 | 2.111 | 0.04825 | -0.146 | 43.749
14 | 2.125 | 0.05675 | -0.144 | 37.445
14.5 | 2.139 | 0.06021 | -0.144 | 35.532
15 | 2.154 | 0.06373 | -0.144 | 33.797
15.5 | 2.165 | 0.06725 | -0.143 | 32.199
16 | 2.171 | 0.07136 | -0.143 | 30.425
16.5 | 2.173 | 0.07474 | -0.143 | 29.07
17 | 2.17 | 0.0794 | -0.143 | 27.329
17.5 | 2.164 | 0.08325 | -0.143 | 25.999
18 | 2.153 | 0.08853 | -0.143 | 24.319
18.5 | 2.137 | 0.09363 | -0.143 | 22.829
19 | 2.117 | 0.09894 | -0.143 | 21.392
19.5 | 2.095 | 0.10487 | -0.143 | 19.973
20 | 2.068 | 0.1105 | -0.143 | 18.712

## 28. Re 500k Mach 0.10 (2)
BIGFOIL.COM POLAR EXPORT
goe288
GOE 288 |  |  |  | Cl Max: | 1.8895 | at alpha= | 16 | deg
XFOIL ncrit=9 |  |  |  | L/D Max: | 95.7879 | at alpha= | 5.5 | deg
Re: | 500000 |  |  | Cd Min: | 0.16104 | at alpha= | -17 | deg
Mach: | 0.1 |  |  | Cl=0 at alpha= | -5.5581 | deg
|  |  |  | @ Cl=0.1, Cd= | 0.011775
|  |  |  | @ Cl=0.4, Cd= | 0.010719
|  |  |  | @ Cl=0.6, Cd= | 0.010984
alpha (deg) | Cl | Cd | Cm | Cl/Cd
-17 | -0.1924 | 0.16104 | -0.0416 | -1.1947
-16.5 | -0.1778 | 0.15841 | -0.0422 | -1.1224
-16 | -0.1699 | 0.15555 | -0.0432 | -1.0923
-15.5 | -0.1845 | 0.15108 | -0.0461 | -1.2212
-15 | -0.1701 | 0.14868 | -0.0453 | -1.1441
-14.5 | -0.1646 | 0.1461 | -0.0446 | -1.1266
-14 | -0.1741 | 0.13734 | -0.0507 | -1.2677
-13.5 | -0.1406 | 0.13232 | -0.0546 | -1.0626
-13 | -0.5845 | 0.06487 | -0.0836 | -9.0103
-12 | -0.6534 | 0.03441 | -0.1232 | -18.9887
-11.5 | -0.6122 | 0.02939 | -0.1296 | -20.8302
-11 | -0.5682 | 0.02613 | -0.1317 | -21.7451
-10.5 | -0.524 | 0.02385 | -0.1318 | -21.9706
-10 | -0.4801 | 0.02135 | -0.1311 | -22.4871
-9.5 | -0.4322 | 0.01967 | -0.1305 | -21.9725
-9 | -0.3816 | 0.01844 | -0.1301 | -20.6941
-8.5 | -0.3298 | 0.01734 | -0.1297 | -19.0196
-8 | -0.2765 | 0.01644 | -0.1294 | -16.8187
-7.5 | -0.2227 | 0.01531 | -0.1295 | -14.546
-7 | -0.1669 | 0.01453 | -0.1297 | -11.4866
-6.5 | -0.1095 | 0.01394 | -0.13 | -7.8551
-6 | -0.0517 | 0.0132 | -0.1306 | -3.9167
-5.5 | 0.0068 | 0.01262 | -0.131 | 0.53883
-5 | 0.0654 | 0.01202 | -0.1316 | 5.4409
-4.5 | 0.1247 | 0.0116 | -0.1322 | 10.75
-4 | 0.1839 | 0.01138 | -0.1327 | 16.1599
-3.5 | 0.2432 | 0.01119 | -0.1331 | 21.7337
-3 | 0.3027 | 0.01094 | -0.1337 | 27.6691
-2.5 | 0.3619 | 0.0107 | -0.1342 | 33.8224
-2 | 0.4213 | 0.01073 | -0.1346 | 39.2637
-1.5 | 0.4807 | 0.0108 | -0.135 | 44.5093
-1 | 0.5397 | 0.01094 | -0.1353 | 49.3327
-0.5 | 0.5987 | 0.01098 | -0.1356 | 54.5264
0 | 0.6572 | 0.01116 | -0.1358 | 58.8889
0.5 | 0.7157 | 0.01116 | -0.136 | 64.1308
1 | 0.7734 | 0.01126 | -0.1361 | 68.6856
1.5 | 0.8307 | 0.01134 | -0.1362 | 73.254
2 | 0.888 | 0.01145 | -0.1363 | 77.5546
2.5 | 0.9442 | 0.01152 | -0.1363 | 81.9618
3 | 0.9996 | 0.01167 | -0.1361 | 85.6555
3.5 | 1.0531 | 0.01192 | -0.1356 | 88.3473
4 | 1.1048 | 0.01227 | -0.1349 | 90.0407
4.5 | 1.1545 | 0.01274 | -0.1339 | 90.6201
5 | 1.2031 | 0.01286 | -0.1328 | 93.5537
5.5 | 1.2462 | 0.01301 | -0.1301 | 95.7879
6 | 1.2926 | 0.01376 | -0.1286 | 93.939
6.5 | 1.3417 | 0.0143 | -0.1275 | 93.8252
7 | 1.3858 | 0.01506 | -0.1257 | 92.0186
7.5 | 1.4296 | 0.01578 | -0.1237 | 90.5957
8 | 1.4706 | 0.01644 | -0.1213 | 89.4526
8.5 | 1.5088 | 0.01731 | -0.1186 | 87.1635
9 | 1.5471 | 0.01834 | -0.1161 | 84.3566
9.5 | 1.5855 | 0.01917 | -0.1137 | 82.7074
10 | 1.6225 | 0.02017 | -0.1113 | 80.4412
10.5 | 1.6574 | 0.02142 | -0.1088 | 77.3763
11 | 1.6922 | 0.02267 | -0.1065 | 74.6449
11.5 | 1.7239 | 0.024 | -0.104 | 71.8292
12 | 1.7523 | 0.02562 | -0.1014 | 68.3958
12.5 | 1.7801 | 0.02744 | -0.0989 | 64.8724
13 | 1.8056 | 0.02945 | -0.0968 | 61.3107
13.5 | 1.8275 | 0.03183 | -0.0946 | 57.4144
14 | 1.8469 | 0.03454 | -0.0924 | 53.4713
14.5 | 1.8635 | 0.03776 | -0.0908 | 49.3512
15 | 1.8731 | 0.04175 | -0.0891 | 44.8647
15.5 | 1.8854 | 0.04578 | -0.088 | 41.1839
16 | 1.8895 | 0.05073 | -0.0869 | 37.2462
16.5 | 1.8855 | 0.05672 | -0.0859 | 33.2422
17 | 1.8756 | 0.06353 | -0.0852 | 29.5231
17.5 | 1.8502 | 0.07234 | -0.0848 | 25.5764
18 | 1.796 | 0.08494 | -0.0851 | 21.1443
18.5 | 1.7254 | 0.10031 | -0.0866 | 17.2007
19 | 1.6628 | 0.11544 | -0.0895 | 14.404
19.5 | 1.6144 | 0.1292 | -0.0932 | 12.4954
20 | 1.5811 | 0.14109 | -0.0973 | 11.2063

## 29. Re 500k Mach 0.25 (1)
BIGFOIL.COM POLAR EXPORT
goe288
GOE 288 |  |  |  | Cl Max: | 2.141 | at alpha= | 15 | deg
JavaFoil+Calcfoil stall+Eppler ext transition |  |  |  | L/D Max: | 83.2 | at alpha= | 7 | deg
Re: | 500000 |  |  | Cd Min: | 0.01376 | at alpha= | -2 | deg
Mach: | 0.25 |  |  | Cl=0 at alpha= | -6.0492 | deg
|  |  |  | @ Cl=0.1, Cd= | 0.016436
|  |  |  | @ Cl=0.4, Cd= | 0.015357
|  |  |  | @ Cl=0.6, Cd= | 0.015443
alpha (deg) | Cl | Cd | Cm | Cl/Cd
-20 | -0.655 | 0.20785 | -0.051 | -3.149
-19.5 | -0.67 | 0.19663 | -0.052 | -3.409
-19 | -0.683 | 0.18787 | -0.052 | -3.637
-18.5 | -0.693 | 0.17678 | -0.053 | -3.92
-18 | -0.7 | 0.16283 | -0.053 | -4.297
-17.5 | -0.703 | 0.15373 | -0.054 | -4.573
-17 | -0.703 | 0.1457 | -0.054 | -4.825
-16.5 | -0.699 | 0.14182 | -0.054 | -4.931
-16 | -0.693 | 0.13163 | -0.055 | -5.263
-15.5 | -0.683 | 0.12358 | -0.056 | -5.523
-15 | -0.669 | 0.11761 | -0.057 | -5.688
-14.5 | -0.652 | 0.113 | -0.056 | -5.769
-14 | -0.632 | 0.10707 | -0.057 | -5.901
-13.5 | -0.609 | 0.10167 | -0.057 | -5.985
-13 | -0.582 | 0.09585 | -0.058 | -6.075
-12.5 | -0.553 | 0.09126 | -0.059 | -6.063
-12 | -0.522 | 0.08566 | -0.059 | -6.089
-11.5 | -0.487 | 0.08115 | -0.06 | -6.006
-11 | -0.451 | 0.07614 | -0.061 | -5.922
-10.5 | -0.412 | 0.0727 | -0.062 | -5.667
-10 | -0.386 | 0.05747 | -0.092 | -6.713
-9.5 | -0.337 | 0.05883 | -0.087 | -5.736
-9 | -0.308 | 0.03903 | -0.106 | -7.896
-8.5 | -0.263 | 0.03299 | -0.111 | -7.978
-8 | -0.213 | 0.03099 | -0.114 | -6.889
-7.5 | -0.162 | 0.02851 | -0.116 | -5.668
-7 | -0.109 | 0.02406 | -0.12 | -4.512
-6.5 | -0.055 | 0.01827 | -0.129 | -2.993
-6 | 0.006 | 0.01696 | -0.133 | 0.337
-5.5 | 0.068 | 0.0154 | -0.134 | 4.431
-5 | 0.131 | 0.01744 | -0.135 | 7.525
-4.5 | 0.195 | 0.01622 | -0.136 | 12.01
-4 | 0.259 | 0.01613 | -0.137 | 16.042
-3.5 | 0.323 | 0.0157 | -0.138 | 20.568
-3 | 0.387 | 0.01568 | -0.138 | 24.691
-2.5 | 0.451 | 0.01409 | -0.139 | 32.019
-2 | 0.515 | 0.01376 | -0.14 | 37.41
-1.5 | 0.578 | 0.01538 | -0.141 | 37.589
-1 | 0.641 | 0.01556 | -0.142 | 41.222
-0.5 | 0.705 | 0.01562 | -0.142 | 45.117
0 | 0.773 | 0.01573 | -0.143 | 49.158
0.5 | 0.837 | 0.01595 | -0.144 | 52.46
1 | 0.9 | 0.01611 | -0.145 | 55.864
1.5 | 0.963 | 0.01631 | -0.145 | 59.016
2 | 1.026 | 0.01658 | -0.146 | 61.854
2.5 | 1.088 | 0.01871 | -0.147 | 58.184
3 | 1.151 | 0.01918 | -0.148 | 59.988
3.5 | 1.213 | 0.01702 | -0.149 | 71.293
4 | 1.275 | 0.01775 | -0.149 | 71.835
4.5 | 1.337 | 0.01809 | -0.15 | 73.892
5 | 1.398 | 0.01853 | -0.151 | 75.453
5.5 | 1.459 | 0.01891 | -0.151 | 77.125
6 | 1.519 | 0.01932 | -0.152 | 78.621
6.5 | 1.579 | 0.01969 | -0.153 | 80.217
7 | 1.639 | 0.0197 | -0.153 | 83.2
7.5 | 1.664 | 0.024 | -0.151 | 69.325
8 | 1.717 | 0.02491 | -0.151 | 68.909
8.5 | 1.77 | 0.02582 | -0.151 | 68.545
9 | 1.821 | 0.02654 | -0.151 | 68.609
9.5 | 1.871 | 0.02733 | -0.152 | 68.474
10 | 1.921 | 0.02846 | -0.152 | 67.493
10.5 | 1.964 | 0.02971 | -0.152 | 66.088
11 | 2.003 | 0.03122 | -0.152 | 64.158
11.5 | 2.039 | 0.03257 | -0.152 | 62.584
12 | 2.036 | 0.04532 | -0.148 | 44.924
12.5 | 2.067 | 0.04797 | -0.148 | 43.087
13 | 2.094 | 0.05106 | -0.148 | 41.008
13.5 | 2.106 | 0.05979 | -0.146 | 35.221
14 | 2.129 | 0.06345 | -0.146 | 33.554
14.5 | 2.138 | 0.06776 | -0.146 | 31.554
15 | 2.141 | 0.07131 | -0.146 | 30.027
15.5 | 2.138 | 0.07668 | -0.146 | 27.883
16 | 2.127 | 0.08082 | -0.146 | 26.315
16.5 | 2.112 | 0.08597 | -0.146 | 24.561
17 | 2.087 | 0.09168 | -0.145 | 22.76
17.5 | 2.057 | 0.09551 | -0.145 | 21.542
18 | 2.02 | 0.1015 | -0.145 | 19.9
18.5 | 1.973 | 0.11129 | -0.145 | 17.725
19 | 1.921 | 0.11833 | -0.144 | 16.238
19.5 | 1.865 | 0.12473 | -0.144 | 14.951
20 | 1.8 | 0.13299 | -0.144 | 13.532

## 30. Re 500k Mach 0.25 (2)
BIGFOIL.COM POLAR EXPORT
goe288
GOE 288 |  |  |  | Cl Max: | 1.8601 | at alpha= | 15 | deg
XFOIL ncrit=9 |  |  |  | L/D Max: | 90.8643 | at alpha= | 5.5 | deg
Re: | 500000 |  |  | Cd Min: | 0.17542 | at alpha= | -16 | deg
Mach: | 0.25 |  |  | Cl=0 at alpha= | -5.5156 | deg
|  |  |  | @ Cl=0.1, Cd= | 0.012266
|  |  |  | @ Cl=0.4, Cd= | 0.010971
|  |  |  | @ Cl=0.6, Cd= | 0.01125
alpha (deg) | Cl | Cd | Cm | Cl/Cd
-16 | -0.3116 | 0.17542 | -0.0301 | -1.7763
-15.5 | -0.2923 | 0.16982 | -0.0329 | -1.7212
-15 | -0.2909 | 0.16019 | -0.0389 | -1.816
-14.5 | -0.2659 | 0.15578 | -0.0398 | -1.7069
-14 | -0.2477 | 0.15046 | -0.042 | -1.6463
-13.5 | -0.2529 | 0.14065 | -0.0474 | -1.7981
-13 | -0.2307 | 0.13652 | -0.0476 | -1.6899
-12.5 | -0.2181 | 0.13175 | -0.0482 | -1.6554
-11.5 | -0.5029 | 0.05441 | -0.0999 | -9.2428
-11 | -0.527 | 0.03893 | -0.1211 | -13.5371
-10.5 | -0.5181 | 0.03024 | -0.1335 | -17.1329
-10 | -0.4858 | 0.02633 | -0.1352 | -18.4504
-9.5 | -0.4458 | 0.02297 | -0.1352 | -19.4079
-9 | -0.3976 | 0.02094 | -0.1347 | -18.9876
-8.5 | -0.3457 | 0.01939 | -0.1344 | -17.8288
-7.5 | -0.2349 | 0.0169 | -0.1339 | -13.8994
-7 | -0.1783 | 0.01557 | -0.134 | -11.4515
-6.5 | -0.119 | 0.01472 | -0.1342 | -8.0842
-6 | -0.059 | 0.01398 | -0.1345 | -4.2203
-5.5 | 0.0019 | 0.01328 | -0.1349 | 0.14307
-4.5 | 0.1248 | 0.01201 | -0.136 | 10.3913
-4 | 0.1868 | 0.0117 | -0.1364 | 15.9658
-3.5 | 0.2484 | 0.0115 | -0.1368 | 21.6
-2.5 | 0.3718 | 0.01103 | -0.1378 | 33.7081
-2 | 0.4336 | 0.0109 | -0.1382 | 39.7798
-1.5 | 0.4948 | 0.01108 | -0.1384 | 44.657
-1 | 0.5563 | 0.01112 | -0.1387 | 50.027
-0.5 | 0.6169 | 0.0113 | -0.1388 | 54.5929
0 | 0.6779 | 0.01133 | -0.139 | 59.8323
0.5 | 0.7377 | 0.01145 | -0.1391 | 64.4279
1 | 0.7976 | 0.01151 | -0.1391 | 69.2963
1.5 | 0.8568 | 0.01165 | -0.139 | 73.5451
2 | 0.915 | 0.01175 | -0.1389 | 77.8723
2.5 | 0.9724 | 0.01188 | -0.1386 | 81.8519
3 | 1.0277 | 0.01215 | -0.1379 | 84.5844
3.5 | 1.0808 | 0.01255 | -0.1369 | 86.1195
4.5 | 1.1819 | 0.01361 | -0.1342 | 86.8406
5 | 1.2326 | 0.01401 | -0.133 | 87.98
5.5 | 1.2721 | 0.014 | -0.1293 | 90.8643
6 | 1.3212 | 0.01463 | -0.1276 | 90.3076
6.5 | 1.3629 | 0.0155 | -0.1248 | 87.929
7 | 1.4057 | 0.01625 | -0.1221 | 86.5046
7.5 | 1.448 | 0.01708 | -0.1195 | 84.7775
8 | 1.4871 | 0.01814 | -0.1166 | 81.9791
8.5 | 1.527 | 0.01927 | -0.1139 | 79.2423
9 | 1.567 | 0.02033 | -0.1114 | 77.0782
9.5 | 1.6038 | 0.02156 | -0.1087 | 74.3878
10 | 1.6395 | 0.02305 | -0.106 | 71.128
10.5 | 1.676 | 0.0245 | -0.1035 | 68.4082
11 | 1.7082 | 0.02616 | -0.1009 | 65.2982
11.5 | 1.7381 | 0.02803 | -0.0982 | 62.0086
12 | 1.7672 | 0.0301 | -0.0956 | 58.711
12.5 | 1.7891 | 0.03271 | -0.0931 | 54.6958
13 | 1.8107 | 0.03553 | -0.0909 | 50.9626
13.5 | 1.8301 | 0.03855 | -0.0886 | 47.4734
14 | 1.8442 | 0.04245 | -0.087 | 43.4441
14.5 | 1.8546 | 0.04682 | -0.0855 | 39.6113
15 | 1.8601 | 0.05197 | -0.0845 | 35.7918
15.5 | 1.8598 | 0.05779 | -0.0835 | 32.182
16 | 1.8572 | 0.0641 | -0.0829 | 28.9735
16.5 | 1.8467 | 0.07138 | -0.0825 | 25.8714
17 | 1.8211 | 0.08051 | -0.0826 | 22.6196
17.5 | 1.7751 | 0.09234 | -0.0834 | 19.2235
18 | 1.7031 | 0.10793 | -0.086 | 15.7797
18.5 | 1.6298 | 0.12459 | -0.0903 | 13.0813
19 | 1.576 | 0.13937 | -0.0955 | 11.308
19.5 | 1.5433 | 0.15146 | -0.1005 | 10.1895
20 | 1.5242 | 0.16179 | -0.1053 | 9.4209

## 31. Re 500k Mach 0.50 (1)
BIGFOIL.COM POLAR EXPORT
goe288
GOE 288 |  |  |  | Cl Max: | 2.004 | at alpha= | 10 | deg
JavaFoil+Calcfoil stall+Eppler ext transition |  |  |  | L/D Max: | 71.812 | at alpha= | 4 | deg
Re: | 500000 |  |  | Cd Min: | 0.01461 | at alpha= | -2.5 | deg
Mach: | 0.5 |  |  | Cl=0 at alpha= | -6.05 | deg
|  |  |  | @ Cl=0.1, Cd= | 0.022825
|  |  |  | @ Cl=0.4, Cd= | 0.016584
|  |  |  | @ Cl=0.6, Cd= | 0.016284
alpha (deg) | Cl | Cd | Cm | Cl/Cd
-20 | -0.791 | 0.23223 | -0.074 | -3.407
-19.5 | -0.763 | 0.22696 | -0.073 | -3.362
-19 | -0.735 | 0.22055 | -0.073 | -3.333
-18.5 | -0.707 | 0.21646 | -0.073 | -3.268
-18 | -0.68 | 0.21579 | -0.074 | -3.15
-17.5 | -0.652 | 0.20798 | -0.074 | -3.134
-17 | -0.625 | 0.19624 | -0.076 | -3.185
-16.5 | -0.594 | 0.18186 | -0.071 | -3.269
-16 | -0.566 | 0.17642 | -0.071 | -3.209
-15.5 | -0.538 | 0.16806 | -0.07 | -3.199
-15 | -0.51 | 0.16117 | -0.07 | -3.161
-14.5 | -0.481 | 0.15899 | -0.07 | -3.028
-14 | -0.453 | 0.15449 | -0.07 | -2.934
-13.5 | -0.425 | 0.14794 | -0.07 | -2.873
-13 | -0.397 | 0.14244 | -0.07 | -2.785
-12.5 | -0.368 | 0.12784 | -0.067 | -2.877
-12 | -0.339 | 0.12003 | -0.064 | -2.825
-11.5 | -0.311 | 0.10852 | -0.065 | -2.865
-11 | -0.282 | 0.10926 | -0.064 | -2.585
-10.5 | -0.254 | 0.10616 | -0.065 | -2.394
-10 | -0.226 | 0.09844 | -0.066 | -2.294
-9.5 | -0.197 | 0.0965 | -0.067 | -2.046
-9 | -0.256 | 0.07354 | -0.066 | -3.486
-8.5 | -0.234 | 0.06676 | -0.067 | -3.509
-8 | -0.197 | 0.06042 | -0.069 | -3.257
-7.5 | -0.152 | 0.05778 | -0.071 | -2.625
-7 | -0.109 | 0.03769 | -0.118 | -2.903
-6.5 | -0.054 | 0.03253 | -0.126 | -1.67
-6 | 0.006 | 0.0291 | -0.13 | 0.195
-5.5 | 0.069 | 0.02448 | -0.134 | 2.817
-5 | 0.137 | 0.02085 | -0.14 | 6.551
-4.5 | 0.215 | 0.01698 | -0.151 | 12.674
-4 | 0.288 | 0.01529 | -0.153 | 18.806
-3.5 | 0.359 | 0.01687 | -0.154 | 21.311
-3 | 0.432 | 0.01636 | -0.155 | 26.383
-2.5 | 0.503 | 0.01461 | -0.156 | 34.456
-2 | 0.574 | 0.01635 | -0.156 | 35.128
-1.5 | 0.645 | 0.01617 | -0.157 | 39.881
-1 | 0.715 | 0.01634 | -0.158 | 43.78
-0.5 | 0.785 | 0.01652 | -0.159 | 47.553
0 | 0.862 | 0.01667 | -0.16 | 51.716
0.5 | 0.932 | 0.01701 | -0.161 | 54.816
1 | 1.002 | 0.01728 | -0.162 | 58.005
1.5 | 1.072 | 0.01987 | -0.163 | 53.934
2 | 1.141 | 0.02094 | -0.163 | 54.496
2.5 | 1.21 | 0.01773 | -0.164 | 68.254
3 | 1.279 | 0.0187 | -0.165 | 68.382
3.5 | 1.347 | 0.01915 | -0.166 | 70.334
4 | 1.415 | 0.0197 | -0.167 | 71.812
4.5 | 1.448 | 0.02472 | -0.164 | 58.585
5 | 1.508 | 0.02562 | -0.164 | 58.864
5.5 | 1.566 | 0.02681 | -0.164 | 58.398
6 | 1.622 | 0.0279 | -0.164 | 58.146
6.5 | 1.677 | 0.02909 | -0.164 | 57.657
7 | 1.731 | 0.0305 | -0.164 | 56.756
7.5 | 1.783 | 0.03143 | -0.164 | 56.73
8 | 1.832 | 0.03333 | -0.164 | 54.966
8.5 | 1.878 | 0.03496 | -0.163 | 53.707
9 | 1.922 | 0.03709 | -0.163 | 51.836
9.5 | 1.964 | 0.03977 | -0.163 | 49.383
10 | 2.004 | 0.04255 | -0.162 | 47.107
10.5 | 1.991 | 0.06069 | -0.158 | 32.805
11 | 1.999 | 0.06618 | -0.157 | 30.211
11.5 | 1.983 | 0.07908 | -0.156 | 25.08
12 | 1.957 | 0.0879 | -0.155 | 22.26
12.5 | 1.895 | 0.09598 | -0.154 | 19.747
13 | 1.757 | 0.10774 | -0.153 | 16.303
13.5 | 1.107 | 0.14228 | -0.08 | 7.781
14 | 1.135 | 0.16142 | -0.081 | 7.029
14.5 | 1.176 | 0.18224 | -0.106 | 6.453
15 | 1.202 | 0.18419 | -0.105 | 6.526

## 32. Re 500k Mach 0.50 (2)
BIGFOIL.COM POLAR EXPORT
goe288
GOE 288 |  |  |  | Cl Max: | 1.6214 | at alpha= | 10.5 | deg
XFOIL ncrit=9 |  |  |  | L/D Max: | 73.3425 | at alpha= | 2.5 | deg
Re: | 500000 |  |  | Cd Min: | 0.1083 | at alpha= | 13 | deg
Mach: | 0.5 |  |  | Cl=0 at alpha= | -99 | deg
|  |  |  | @ Cl=0.1, Cd= | 0.01245
|  |  |  | @ Cl=0.4, Cd= | 0.01245
|  |  |  | @ Cl=0.6, Cd= | 0.01245
alpha (deg) | Cl | Cd | Cm | Cl/Cd
0 | 0.7636 | 0.01245 | -0.1516 | 61.3333
0.5 | 0.8301 | 0.01261 | -0.1507 | 65.8287
1 | 0.894 | 0.01284 | -0.1494 | 69.6262
1.5 | 0.9548 | 0.01322 | -0.1475 | 72.2239
2 | 1.0096 | 0.01381 | -0.1448 | 73.1064
2.5 | 1.062 | 0.01448 | -0.1418 | 73.3425
3 | 1.1079 | 0.0153 | -0.1377 | 72.4118
3.5 | 1.1507 | 0.01612 | -0.1331 | 71.3834
4 | 1.197 | 0.01719 | -0.1295 | 69.6335
4.5 | 1.2432 | 0.01835 | -0.126 | 67.7493
5 | 1.2848 | 0.01983 | -0.1223 | 64.7907
5.5 | 1.331 | 0.02118 | -0.1194 | 62.8423
6 | 1.3735 | 0.02278 | -0.1164 | 60.2941
6.5 | 1.4054 | 0.02403 | -0.1113 | 58.4852
7 | 1.4451 | 0.02619 | -0.1084 | 55.1775
7.5 | 1.4812 | 0.02865 | -0.1053 | 51.6998
8 | 1.5152 | 0.03132 | -0.1022 | 48.378
8.5 | 1.5489 | 0.03403 | -0.0989 | 45.5157
9 | 1.5699 | 0.03788 | -0.096 | 41.444
9.5 | 1.5862 | 0.0422 | -0.0932 | 37.5877
10 | 1.6012 | 0.04678 | -0.0906 | 34.2283
10.5 | 1.6214 | 0.05096 | -0.0881 | 31.8171
11 | 1.6121 | 0.05793 | -0.0862 | 27.8284
11.5 | 1.579 | 0.0675 | -0.0855 | 23.3926
12 | 1.5662 | 0.07539 | -0.0848 | 20.7746
12.5 | 1.562 | 0.08249 | -0.0839 | 18.9356
13 | 1.3992 | 0.1083 | -0.0912 | 12.9197

## 33. Re 750k Mach 0.00 (1)
BIGFOIL.COM POLAR EXPORT
goe288
GOE 288 |  |  |  | Cl Max: | 2.19 | at alpha= | 17 | deg
JavaFoil+Calcfoil stall+Eppler ext transition |  |  |  | L/D Max: | 92.117 | at alpha= | 7.5 | deg
Re: | 750000 |  |  | Cd Min: | 0.01298 | at alpha= | -2 | deg
Mach: | 0 |  |  | Cl=0 at alpha= | -6.0492 | deg
|  |  |  | @ Cl=0.1, Cd= | 0.01581
|  |  |  | @ Cl=0.4, Cd= | 0.014062
|  |  |  | @ Cl=0.6, Cd= | 0.014355
alpha (deg) | Cl | Cd | Cm | Cl/Cd
-20 | -0.884 | 0.17347 | -0.052 | -5.095
-19.5 | -0.875 | 0.16604 | -0.052 | -5.273
-19 | -0.865 | 0.15972 | -0.053 | -5.419
-18.5 | -0.854 | 0.15204 | -0.053 | -5.615
-18 | -0.84 | 0.14386 | -0.053 | -5.837
-17.5 | -0.824 | 0.13686 | -0.054 | -6.023
-17 | -0.807 | 0.13109 | -0.054 | -6.155
-16.5 | -0.788 | 0.12654 | -0.055 | -6.224
-16 | -0.766 | 0.11923 | -0.056 | -6.427
-15.5 | -0.743 | 0.11561 | -0.055 | -6.424
-15 | -0.721 | 0.10722 | -0.063 | -6.727
-14.5 | -0.69 | 0.10346 | -0.057 | -6.674
-14 | -0.661 | 0.09815 | -0.058 | -6.739
-13.5 | -0.635 | 0.09224 | -0.066 | -6.879
-13 | -0.598 | 0.08994 | -0.058 | -6.645
-12.5 | -0.571 | 0.0802 | -0.074 | -7.126
-12 | -0.544 | 0.06888 | -0.084 | -7.898
-11.5 | -0.522 | 0.05264 | -0.096 | -9.911
-11 | -0.488 | 0.04374 | -0.101 | -11.162
-10.5 | -0.446 | 0.04034 | -0.103 | -11.057
-10 | -0.403 | 0.03732 | -0.105 | -10.797
-9.5 | -0.358 | 0.03277 | -0.107 | -10.936
-9 | -0.311 | 0.03135 | -0.109 | -9.919
-8.5 | -0.265 | 0.02649 | -0.113 | -10.01
-8 | -0.216 | 0.02187 | -0.117 | -9.9
-7.5 | -0.168 | 0.01874 | -0.123 | -8.978
-7 | -0.113 | 0.01727 | -0.127 | -6.568
-6.5 | -0.055 | 0.01489 | -0.128 | -3.666
-6 | 0.006 | 0.01459 | -0.129 | 0.382
-5.5 | 0.066 | 0.01542 | -0.13 | 4.299
-5 | 0.127 | 0.01612 | -0.131 | 7.902
-4.5 | 0.189 | 0.01513 | -0.132 | 12.494
-4 | 0.251 | 0.01515 | -0.132 | 16.559
-3.5 | 0.313 | 0.01453 | -0.133 | 21.533
-3 | 0.375 | 0.01461 | -0.134 | 25.677
-2.5 | 0.437 | 0.01325 | -0.135 | 32.988
-2 | 0.499 | 0.01298 | -0.136 | 38.418
-1.5 | 0.56 | 0.01431 | -0.136 | 39.15
-1 | 0.622 | 0.01438 | -0.137 | 43.228
-0.5 | 0.683 | 0.01453 | -0.138 | 47.006
0 | 0.749 | 0.01457 | -0.139 | 51.421
0.5 | 0.811 | 0.01471 | -0.139 | 55.085
1 | 0.872 | 0.01484 | -0.14 | 58.77
1.5 | 0.933 | 0.01507 | -0.141 | 61.908
2 | 0.994 | 0.01522 | -0.142 | 65.327
2.5 | 1.055 | 0.01488 | -0.142 | 70.874
3 | 1.116 | 0.01746 | -0.143 | 63.906
3.5 | 1.176 | 0.0182 | -0.144 | 64.634
4 | 1.236 | 0.01598 | -0.145 | 77.389
4.5 | 1.296 | 0.01657 | -0.145 | 78.258
5 | 1.356 | 0.01691 | -0.146 | 80.193
5.5 | 1.415 | 0.01721 | -0.147 | 82.231
6 | 1.474 | 0.01752 | -0.147 | 84.152
6.5 | 1.533 | 0.02017 | -0.148 | 75.995
7 | 1.592 | 0.02068 | -0.148 | 76.945
7.5 | 1.65 | 0.01791 | -0.149 | 92.117
8 | 1.707 | 0.02136 | -0.15 | 79.936
8.5 | 1.765 | 0.02194 | -0.15 | 80.443
9 | 1.822 | 0.01985 | -0.151 | 91.78
9.5 | 1.878 | 0.0204 | -0.152 | 92.079
10 | 1.894 | 0.02405 | -0.149 | 78.735
10.5 | 1.939 | 0.02488 | -0.149 | 77.943
11 | 1.982 | 0.02555 | -0.15 | 77.569
11.5 | 2.024 | 0.02654 | -0.15 | 76.241
12 | 2.063 | 0.02759 | -0.15 | 74.754
12.5 | 2.06 | 0.03833 | -0.147 | 53.751
13 | 2.091 | 0.04068 | -0.146 | 51.395
13.5 | 2.121 | 0.04315 | -0.146 | 49.146
14 | 2.133 | 0.05131 | -0.145 | 41.572
14.5 | 2.152 | 0.05409 | -0.144 | 39.78
15 | 2.165 | 0.05798 | -0.144 | 37.338
15.5 | 2.176 | 0.06126 | -0.144 | 35.514
16 | 2.184 | 0.06483 | -0.144 | 33.683
16.5 | 2.189 | 0.06831 | -0.144 | 32.046
17 | 2.19 | 0.07107 | -0.144 | 30.817
17.5 | 2.186 | 0.0756 | -0.144 | 28.918
18 | 2.177 | 0.08029 | -0.144 | 27.109
18.5 | 2.166 | 0.08445 | -0.144 | 25.648
19 | 2.15 | 0.08882 | -0.144 | 24.211
19.5 | 2.131 | 0.09447 | -0.144 | 22.558
20 | 2.108 | 0.10048 | -0.143 | 20.981

## 34. Re 750k Mach 0.00 (2)
BIGFOIL.COM POLAR EXPORT
goe288
GOE 288 |  |  |  | Cl Max: | 1.9358 | at alpha= | 15.5 | deg
XFOIL ncrit=9 |  |  |  | L/D Max: | 107.902 | at alpha= | 5.5 | deg
Re: | 750000 |  |  | Cd Min: | 0.20291 | at alpha= | -18.5 | deg
Mach: | 0 |  |  | Cl=0 at alpha= | -5.5708 | deg
|  |  |  | @ Cl=0.1, Cd= | 0.010609
|  |  |  | @ Cl=0.4, Cd= | 0.0094415
|  |  |  | @ Cl=0.6, Cd= | 0.0094998
alpha (deg) | Cl | Cd | Cm | Cl/Cd
-18.5 | -0.4065 | 0.20291 | -0.0106 | -2.0034
-18 | -0.4029 | 0.19189 | -0.0174 | -2.0996
-17.5 | -0.3792 | 0.18765 | -0.0193 | -2.0208
-15.5 | -0.705 | 0.07726 | -0.0768 | -9.125
-15 | -0.7638 | 0.06162 | -0.0887 | -12.3953
-14.5 | -0.7934 | 0.05168 | -0.0957 | -15.3522
-14 | -0.8199 | 0.04415 | -0.0991 | -18.5708
-13.5 | -0.8232 | 0.03699 | -0.1063 | -22.2547
-13 | -0.7716 | 0.03041 | -0.1212 | -25.3732
-12.5 | -0.7216 | 0.0271 | -0.1267 | -26.6273
-12 | -0.6752 | 0.02454 | -0.1289 | -27.5143
-11.5 | -0.6321 | 0.02251 | -0.1291 | -28.0809
-11 | -0.587 | 0.02083 | -0.1288 | -28.1805
-10.5 | -0.5388 | 0.01945 | -0.1286 | -27.7018
-10 | -0.4898 | 0.01806 | -0.1283 | -27.1207
-9.5 | -0.4409 | 0.01652 | -0.1281 | -26.6889
-9 | -0.3883 | 0.01564 | -0.1281 | -24.8274
-8.5 | -0.3345 | 0.01489 | -0.1281 | -22.4647
-8 | -0.2793 | 0.01422 | -0.1282 | -19.6414
-7.5 | -0.223 | 0.01361 | -0.1285 | -16.385
-7 | -0.1664 | 0.01277 | -0.1291 | -13.0305
-6.5 | -0.1085 | 0.01229 | -0.1295 | -8.8283
-6 | -0.0503 | 0.01181 | -0.13 | -4.2591
-5.5 | 0.0083 | 0.01142 | -0.1304 | 0.7268
-5 | 0.0676 | 0.01088 | -0.1311 | 6.2132
-4.5 | 0.1262 | 0.01039 | -0.1317 | 12.1463
-4 | 0.1858 | 0.01014 | -0.1323 | 18.3235
-3.5 | 0.2448 | 0.01001 | -0.1328 | 24.4555
-3 | 0.3045 | 0.00978 | -0.1334 | 31.135
-2 | 0.423 | 0.00936 | -0.1346 | 45.1923
-1.5 | 0.482 | 0.00938 | -0.135 | 51.3859
-1 | 0.5411 | 0.00944 | -0.1354 | 57.3199
-0.5 | 0.6002 | 0.0095 | -0.1358 | 63.1789
0 | 0.6587 | 0.00962 | -0.1361 | 68.4719
0.5 | 0.7173 | 0.00966 | -0.1365 | 74.2547
1 | 0.7754 | 0.00976 | -0.1367 | 79.4467
1.5 | 0.8329 | 0.00991 | -0.1369 | 84.0464
2 | 0.8906 | 0.00999 | -0.1372 | 89.1491
2.5 | 0.9472 | 0.01014 | -0.1373 | 93.4122
3 | 1.0021 | 0.01041 | -0.1371 | 96.2632
3.5 | 1.0553 | 0.01078 | -0.1368 | 97.8942
4 | 1.1074 | 0.01123 | -0.1362 | 98.6109
4.5 | 1.1592 | 0.01166 | -0.1356 | 99.4168
5 | 1.2105 | 0.01203 | -0.1351 | 100.6234
5.5 | 1.2549 | 0.01163 | -0.1329 | 107.902
6 | 1.3051 | 0.01217 | -0.1321 | 107.2391
6.5 | 1.3555 | 0.01263 | -0.1313 | 107.3238
7 | 1.4021 | 0.01326 | -0.1299 | 105.7391
7.5 | 1.4485 | 0.01382 | -0.1285 | 104.8119
8 | 1.4947 | 0.01432 | -0.127 | 104.3785
8.5 | 1.5337 | 0.01498 | -0.1243 | 102.3832
9 | 1.5687 | 0.01588 | -0.1212 | 98.7846
9.5 | 1.6103 | 0.01651 | -0.1192 | 97.5348
10 | 1.6497 | 0.01728 | -0.1171 | 95.4688
10.5 | 1.6843 | 0.01831 | -0.1144 | 91.988
11 | 1.7167 | 0.01954 | -0.1117 | 87.8557
11.5 | 1.7544 | 0.0205 | -0.1099 | 85.5805
12 | 1.7863 | 0.02187 | -0.1076 | 81.6781
12.5 | 1.8118 | 0.02374 | -0.1048 | 76.3184
13 | 1.8457 | 0.02515 | -0.1033 | 73.3877
13.5 | 1.8699 | 0.02732 | -0.1011 | 68.4444
14 | 1.8942 | 0.02962 | -0.0991 | 63.95
14.5 | 1.9109 | 0.03267 | -0.0971 | 58.491
15 | 1.9293 | 0.0357 | -0.0954 | 54.042
15.5 | 1.9358 | 0.04001 | -0.0935 | 48.3829
16 | 1.9318 | 0.04556 | -0.0916 | 42.4012
16.5 | 1.9068 | 0.0535 | -0.0897 | 35.6411
17 | 1.8516 | 0.06517 | -0.0879 | 28.4118
17.5 | 1.7894 | 0.07837 | -0.0872 | 22.8327
18 | 1.7418 | 0.09047 | -0.0875 | 19.2528
18.5 | 1.705 | 0.10161 | -0.0886 | 16.7798
19 | 1.6732 | 0.11248 | -0.0904 | 14.8755
19.5 | 1.6395 | 0.1239 | -0.093 | 13.2324
20 | 1.616 | 0.13412 | -0.096 | 12.0489

## 35. Re 750k Mach 0.10 (1)
BIGFOIL.COM POLAR EXPORT
goe288
GOE 288 |  |  |  | Cl Max: | 2.182 | at alpha= | 16.5 | deg
JavaFoil+Calcfoil stall+Eppler ext transition |  |  |  | L/D Max: | 92.035 | at alpha= | 9.5 | deg
Re: | 750000 |  |  | Cd Min: | 0.01292 | at alpha= | -2 | deg
Mach: | 0.1 |  |  | Cl=0 at alpha= | -6.0492 | deg
|  |  |  | @ Cl=0.1, Cd= | 0.015816
|  |  |  | @ Cl=0.4, Cd= | 0.01406
|  |  |  | @ Cl=0.6, Cd= | 0.014397
alpha (deg) | Cl | Cd | Cm | Cl/Cd
-20 | -0.861 | 0.17733 | -0.052 | -4.855
-19.5 | -0.855 | 0.16784 | -0.052 | -5.092
-19 | -0.847 | 0.1614 | -0.053 | -5.247
-18.5 | -0.837 | 0.1544 | -0.053 | -5.422
-18 | -0.826 | 0.14493 | -0.054 | -5.698
-17.5 | -0.812 | 0.13901 | -0.054 | -5.84
-17 | -0.796 | 0.13193 | -0.054 | -6.035
-16.5 | -0.779 | 0.1272 | -0.055 | -6.121
-16 | -0.759 | 0.12014 | -0.056 | -6.316
-15.5 | -0.737 | 0.11612 | -0.055 | -6.343
-15 | -0.713 | 0.10862 | -0.057 | -6.565
-14.5 | -0.691 | 0.10231 | -0.064 | -6.749
-14 | -0.659 | 0.09854 | -0.057 | -6.684
-13.5 | -0.632 | 0.09391 | -0.065 | -6.726
-13 | -0.603 | 0.0865 | -0.072 | -6.977
-12.5 | -0.566 | 0.08404 | -0.067 | -6.735
-12 | -0.539 | 0.07317 | -0.08 | -7.371
-11.5 | -0.517 | 0.05684 | -0.093 | -9.09
-11 | -0.488 | 0.04463 | -0.101 | -10.93
-10.5 | -0.446 | 0.04094 | -0.103 | -10.902
-10 | -0.403 | 0.03729 | -0.105 | -10.801
-9.5 | -0.359 | 0.03336 | -0.107 | -10.752
-9 | -0.311 | 0.03091 | -0.109 | -10.069
-8.5 | -0.265 | 0.02622 | -0.113 | -10.115
-8 | -0.216 | 0.02275 | -0.116 | -9.5
-7.5 | -0.168 | 0.01921 | -0.123 | -8.743
-7 | -0.114 | 0.01744 | -0.127 | -6.514
-6.5 | -0.055 | 0.01486 | -0.129 | -3.689
-6 | 0.006 | 0.01466 | -0.13 | 0.381
-5.5 | 0.067 | 0.01534 | -0.131 | 4.342
-5 | 0.128 | 0.01622 | -0.131 | 7.891
-4.5 | 0.19 | 0.01522 | -0.132 | 12.478
-4 | 0.252 | 0.01509 | -0.133 | 16.706
-3.5 | 0.314 | 0.01466 | -0.134 | 21.446
-3 | 0.377 | 0.01455 | -0.135 | 25.914
-2.5 | 0.439 | 0.01323 | -0.136 | 33.213
-2 | 0.501 | 0.01292 | -0.136 | 38.802
-1.5 | 0.563 | 0.01429 | -0.137 | 39.405
-1 | 0.625 | 0.01447 | -0.138 | 43.175
-0.5 | 0.686 | 0.01453 | -0.139 | 47.219
0 | 0.753 | 0.01458 | -0.139 | 51.625
0.5 | 0.815 | 0.01469 | -0.14 | 55.44
1 | 0.876 | 0.01488 | -0.141 | 58.885
1.5 | 0.938 | 0.01507 | -0.142 | 62.21
2 | 0.999 | 0.01527 | -0.142 | 65.414
2.5 | 1.06 | 0.01493 | -0.143 | 70.996
3 | 1.121 | 0.01757 | -0.144 | 63.82
3.5 | 1.182 | 0.01831 | -0.144 | 64.56
4 | 1.242 | 0.01605 | -0.145 | 77.403
4.5 | 1.303 | 0.01666 | -0.146 | 78.21
5 | 1.363 | 0.01695 | -0.147 | 80.399
5.5 | 1.422 | 0.01725 | -0.147 | 82.442
6 | 1.481 | 0.01757 | -0.148 | 84.312
6.5 | 1.54 | 0.02035 | -0.148 | 75.708
7 | 1.599 | 0.0208 | -0.149 | 76.878
7.5 | 1.657 | 0.01802 | -0.15 | 91.989
8 | 1.715 | 0.02158 | -0.151 | 79.487
8.5 | 1.773 | 0.0222 | -0.151 | 79.841
9 | 1.83 | 0.02004 | -0.152 | 91.301
9.5 | 1.886 | 0.0205 | -0.153 | 92.035
10 | 1.901 | 0.02416 | -0.15 | 78.669
10.5 | 1.945 | 0.02496 | -0.15 | 77.931
11 | 1.988 | 0.02599 | -0.15 | 76.472
11.5 | 2.029 | 0.02694 | -0.151 | 75.326
12 | 2.068 | 0.02796 | -0.151 | 73.962
12.5 | 2.064 | 0.03895 | -0.147 | 52.985
13 | 2.095 | 0.04152 | -0.147 | 50.452
13.5 | 2.124 | 0.04403 | -0.147 | 48.236
14 | 2.136 | 0.05251 | -0.145 | 40.673
14.5 | 2.153 | 0.0554 | -0.145 | 38.86
15 | 2.163 | 0.05922 | -0.145 | 36.527
15.5 | 2.174 | 0.06237 | -0.144 | 34.848
16 | 2.179 | 0.06612 | -0.144 | 32.96
16.5 | 2.182 | 0.06976 | -0.144 | 31.285
17 | 2.181 | 0.07265 | -0.144 | 30.021
17.5 | 2.174 | 0.07741 | -0.144 | 28.084
18 | 2.161 | 0.0824 | -0.144 | 26.227
18.5 | 2.146 | 0.08707 | -0.144 | 24.643
19 | 2.126 | 0.09207 | -0.144 | 23.091
19.5 | 2.103 | 0.0974 | -0.144 | 21.588
20 | 2.076 | 0.10321 | -0.144 | 20.111

## 36. Re 750k Mach 0.10 (2)
BIGFOIL.COM POLAR EXPORT
goe288
GOE 288 |  |  |  | Cl Max: | 1.9324 | at alpha= | 15.5 | deg
XFOIL ncrit=9 |  |  |  | L/D Max: | 106.816 | at alpha= | 6 | deg
Re: | 750000 |  |  | Cd Min: | 0.19248 | at alpha= | -18 | deg
Mach: | 0.1 |  |  | Cl=0 at alpha= | -5.567 | deg
|  |  |  | @ Cl=0.1, Cd= | 0.010676
|  |  |  | @ Cl=0.4, Cd= | 0.0094952
|  |  |  | @ Cl=0.6, Cd= | 0.0095359
alpha (deg) | Cl | Cd | Cm | Cl/Cd
-18 | -0.4022 | 0.19248 | -0.0176 | -2.0896
-17.5 | -0.3781 | 0.18819 | -0.0195 | -2.0091
-17 | -0.3568 | 0.18351 | -0.0221 | -1.9443
-15 | -0.6633 | 0.07795 | -0.0763 | -8.5093
-14.5 | -0.7313 | 0.06091 | -0.0889 | -12.0062
-14 | -0.7653 | 0.05089 | -0.0956 | -15.0383
-13 | -0.7694 | 0.03473 | -0.1137 | -22.1538
-12.5 | -0.7196 | 0.0289 | -0.1263 | -24.8997
-12 | -0.6753 | 0.02579 | -0.1295 | -26.1846
-11.5 | -0.6341 | 0.02344 | -0.13 | -27.052
-11 | -0.5901 | 0.02154 | -0.1298 | -27.3955
-10.5 | -0.5425 | 0.01998 | -0.1296 | -27.1522
-10 | -0.4921 | 0.01879 | -0.1293 | -26.1895
-9.5 | -0.4444 | 0.01692 | -0.1291 | -26.2648
-9 | -0.392 | 0.01593 | -0.129 | -24.6077
-8.5 | -0.3379 | 0.01514 | -0.129 | -22.3184
-8 | -0.2823 | 0.01442 | -0.1291 | -19.577
-7.5 | -0.2255 | 0.01382 | -0.1293 | -16.3169
-7 | -0.1686 | 0.01292 | -0.1298 | -13.0495
-6.5 | -0.1102 | 0.0124 | -0.1303 | -8.8871
-6 | -0.0514 | 0.01193 | -0.1307 | -4.3085
-5 | 0.0673 | 0.01098 | -0.1318 | 6.1293
-4.5 | 0.1264 | 0.01043 | -0.1325 | 12.1189
-4 | 0.1863 | 0.01019 | -0.133 | 18.2826
-3.5 | 0.2459 | 0.01004 | -0.1335 | 24.492
-3 | 0.3059 | 0.00983 | -0.1341 | 31.119
-2.5 | 0.3652 | 0.00964 | -0.1346 | 37.8838
-2 | 0.4253 | 0.00939 | -0.1353 | 45.2929
-1.5 | 0.4845 | 0.00943 | -0.1356 | 51.3786
-1 | 0.5443 | 0.00947 | -0.1361 | 57.4762
-0.5 | 0.6035 | 0.00954 | -0.1364 | 63.26
0 | 0.6626 | 0.00966 | -0.1367 | 68.5921
0.5 | 0.7214 | 0.0097 | -0.137 | 74.3711
1 | 0.7801 | 0.00979 | -0.1373 | 79.6834
1.5 | 0.8377 | 0.00996 | -0.1375 | 84.1064
2 | 0.8956 | 0.01005 | -0.1377 | 89.1144
2.5 | 0.9523 | 0.01021 | -0.1377 | 93.2713
3 | 1.0077 | 0.01048 | -0.1376 | 96.1546
3.5 | 1.0607 | 0.01089 | -0.1371 | 97.4013
4 | 1.1128 | 0.01136 | -0.1365 | 97.9577
4.5 | 1.1649 | 0.01179 | -0.1359 | 98.8041
5 | 1.2168 | 0.01215 | -0.1353 | 100.1481
5.5 | 1.2604 | 0.01187 | -0.1329 | 106.1837
6 | 1.3117 | 0.01228 | -0.1322 | 106.816
6.5 | 1.3617 | 0.01278 | -0.1312 | 106.5493
7 | 1.4068 | 0.01349 | -0.1294 | 104.2847
7.5 | 1.4546 | 0.01398 | -0.1281 | 104.0486
8 | 1.4992 | 0.01451 | -0.1263 | 103.3218
8.5 | 1.5366 | 0.01526 | -0.1232 | 100.6946
9 | 1.5737 | 0.01613 | -0.1203 | 97.5635
9.5 | 1.6149 | 0.01683 | -0.1183 | 95.9537
10 | 1.6537 | 0.01767 | -0.116 | 93.588
10.5 | 1.687 | 0.01884 | -0.1132 | 89.5435
11 | 1.7209 | 0.02005 | -0.1106 | 85.8304
11.5 | 1.758 | 0.02113 | -0.1087 | 83.1992
12 | 1.7883 | 0.02268 | -0.1063 | 78.8492
12.5 | 1.8153 | 0.02455 | -0.1037 | 73.943
13 | 1.8479 | 0.02614 | -0.102 | 70.6924
13.5 | 1.8697 | 0.02861 | -0.0997 | 65.3513
14 | 1.895 | 0.03096 | -0.0979 | 61.208
14.5 | 1.908 | 0.03445 | -0.0958 | 55.3846
15 | 1.9272 | 0.03757 | -0.0942 | 51.2962
15.5 | 1.9324 | 0.04214 | -0.0924 | 45.8567
16 | 1.9243 | 0.04824 | -0.0906 | 39.8901
16.5 | 1.8944 | 0.05683 | -0.0887 | 33.3345
17 | 1.8349 | 0.06913 | -0.0872 | 26.5427
17.5 | 1.7723 | 0.08254 | -0.0869 | 21.472
18 | 1.7239 | 0.09492 | -0.0876 | 18.1616
18.5 | 1.6868 | 0.10624 | -0.089 | 15.8773
19 | 1.6543 | 0.11733 | -0.0911 | 14.0995
19.5 | 1.6205 | 0.12894 | -0.0942 | 12.5679
20 | 1.5988 | 0.13901 | -0.0974 | 11.5013

## 37. Re 750k Mach 0.25 (1)
BIGFOIL.COM POLAR EXPORT
goe288
GOE 288 |  |  |  | Cl Max: | 2.149 | at alpha= | 15 | deg
JavaFoil+Calcfoil stall+Eppler ext transition |  |  |  | L/D Max: | 91.238 | at alpha= | 7.5 | deg
Re: | 750000 |  |  | Cd Min: | 0.013 | at alpha= | -2 | deg
Mach: | 0.25 |  |  | Cl=0 at alpha= | -6.0484 | deg
|  |  |  | @ Cl=0.1, Cd= | 0.01548
|  |  |  | @ Cl=0.4, Cd= | 0.014502
|  |  |  | @ Cl=0.6, Cd= | 0.014465
alpha (deg) | Cl | Cd | Cm | Cl/Cd
-20 | -0.655 | 0.19711 | -0.052 | -3.322
-19.5 | -0.671 | 0.18774 | -0.052 | -3.572
-19 | -0.683 | 0.17783 | -0.053 | -3.843
-18.5 | -0.693 | 0.16846 | -0.053 | -4.115
-18 | -0.7 | 0.15515 | -0.054 | -4.511
-17.5 | -0.703 | 0.14699 | -0.055 | -4.784
-17 | -0.703 | 0.13964 | -0.055 | -5.036
-16.5 | -0.7 | 0.13606 | -0.055 | -5.142
-16 | -0.693 | 0.12573 | -0.056 | -5.512
-15.5 | -0.683 | 0.11909 | -0.057 | -5.734
-15 | -0.669 | 0.11415 | -0.058 | -5.864
-14.5 | -0.652 | 0.10972 | -0.058 | -5.945
-14 | -0.632 | 0.1034 | -0.058 | -6.115
-13.5 | -0.609 | 0.09819 | -0.059 | -6.201
-13 | -0.583 | 0.09255 | -0.059 | -6.295
-12.5 | -0.554 | 0.08769 | -0.06 | -6.313
-12 | -0.522 | 0.08338 | -0.061 | -6.261
-11.5 | -0.495 | 0.07484 | -0.078 | -6.618
-11 | -0.481 | 0.05155 | -0.099 | -9.325
-10.5 | -0.444 | 0.04603 | -0.103 | -9.642
-10 | -0.403 | 0.04038 | -0.106 | -9.988
-9.5 | -0.358 | 0.03841 | -0.107 | -9.309
-9 | -0.312 | 0.0357 | -0.109 | -8.737
-8.5 | -0.266 | 0.0295 | -0.113 | -9.019
-8 | -0.216 | 0.02736 | -0.116 | -7.905
-7.5 | -0.164 | 0.02473 | -0.119 | -6.639
-7 | -0.113 | 0.01821 | -0.127 | -6.231
-6.5 | -0.056 | 0.01646 | -0.132 | -3.386
-6 | 0.006 | 0.01479 | -0.133 | 0.387
-5.5 | 0.068 | 0.01453 | -0.134 | 4.7
-5 | 0.131 | 0.0164 | -0.135 | 8.006
-4.5 | 0.195 | 0.01535 | -0.136 | 12.7
-4 | 0.259 | 0.01522 | -0.137 | 16.997
-3.5 | 0.323 | 0.01468 | -0.138 | 21.991
-3 | 0.387 | 0.01466 | -0.138 | 26.398
-2.5 | 0.451 | 0.01388 | -0.139 | 32.49
-2 | 0.515 | 0.013 | -0.14 | 39.607
-1.5 | 0.578 | 0.01442 | -0.141 | 40.09
-1 | 0.642 | 0.01455 | -0.142 | 44.094
-0.5 | 0.705 | 0.01462 | -0.142 | 48.207
0 | 0.773 | 0.01476 | -0.143 | 52.399
0.5 | 0.837 | 0.0149 | -0.144 | 56.152
1 | 0.9 | 0.01503 | -0.145 | 59.851
1.5 | 0.963 | 0.01525 | -0.145 | 63.117
2 | 1.026 | 0.01544 | -0.146 | 66.431
2.5 | 1.088 | 0.01512 | -0.147 | 71.998
3 | 1.151 | 0.01797 | -0.148 | 64.046
3.5 | 1.213 | 0.01598 | -0.149 | 75.928
4 | 1.275 | 0.01659 | -0.149 | 76.871
4.5 | 1.337 | 0.01695 | -0.15 | 78.855
5 | 1.398 | 0.01734 | -0.151 | 80.604
5.5 | 1.459 | 0.01765 | -0.151 | 82.674
6 | 1.519 | 0.018 | -0.152 | 84.411
6.5 | 1.579 | 0.02168 | -0.153 | 72.87
7 | 1.639 | 0.01826 | -0.153 | 89.754
7.5 | 1.699 | 0.01862 | -0.154 | 91.238
8 | 1.757 | 0.02266 | -0.155 | 77.547
8.5 | 1.816 | 0.02322 | -0.155 | 78.191
9 | 1.832 | 0.02417 | -0.153 | 75.821
9.5 | 1.884 | 0.02487 | -0.153 | 75.753
10 | 1.934 | 0.02578 | -0.153 | 75.023
10.5 | 1.977 | 0.02678 | -0.153 | 73.845
11 | 2.018 | 0.02804 | -0.153 | 71.976
11.5 | 2.057 | 0.02918 | -0.154 | 70.484
12 | 2.05 | 0.04104 | -0.15 | 49.952
12.5 | 2.08 | 0.04388 | -0.149 | 47.392
13 | 2.107 | 0.04667 | -0.149 | 45.141
13.5 | 2.116 | 0.05533 | -0.147 | 38.252
14 | 2.137 | 0.05907 | -0.147 | 36.178
14.5 | 2.146 | 0.06299 | -0.147 | 34.073
15 | 2.149 | 0.06619 | -0.147 | 32.474
15.5 | 2.146 | 0.07104 | -0.147 | 30.212
16 | 2.136 | 0.07552 | -0.147 | 28.288
16.5 | 2.12 | 0.07923 | -0.147 | 26.754
17 | 2.095 | 0.08456 | -0.146 | 24.771
17.5 | 2.067 | 0.08896 | -0.147 | 23.232
18 | 2.028 | 0.09412 | -0.146 | 21.544
18.5 | 1.98 | 0.10348 | -0.146 | 19.137
19 | 1.929 | 0.11044 | -0.146 | 17.465
19.5 | 1.872 | 0.11624 | -0.145 | 16.106
20 | 1.807 | 0.12342 | -0.145 | 14.638

## 38. Re 750k Mach 0.25 (2)
BIGFOIL.COM POLAR EXPORT
goe288
GOE 288 |  |  |  | Cl Max: | 1.9027 | at alpha= | 15 | deg
XFOIL ncrit=9 |  |  |  | L/D Max: | 102.706 | at alpha= | 6 | deg
Re: | 750000 |  |  | Cd Min: | 0.18102 | at alpha= | -16.5 | deg
Mach: | 0.25 |  |  | Cl=0 at alpha= | -5.5251 | deg
|  |  |  | @ Cl=0.1, Cd= | 0.011117
|  |  |  | @ Cl=0.4, Cd= | 0.0097584
|  |  |  | @ Cl=0.6, Cd= | 0.0097225
alpha (deg) | Cl | Cd | Cm | Cl/Cd
-16.5 | -0.3298 | 0.18102 | -0.0264 | -1.8219
-16 | -0.3265 | 0.17039 | -0.0325 | -1.9162
-15.5 | -0.3026 | 0.16591 | -0.0342 | -1.8239
-15 | -0.2826 | 0.16076 | -0.0367 | -1.7579
-14.5 | -0.2877 | 0.14922 | -0.0431 | -1.928
-14 | -0.2638 | 0.1452 | -0.044 | -1.8168
-13.5 | -0.2452 | 0.1404 | -0.0456 | -1.7464
-12.5 | -0.5475 | 0.0657 | -0.0844 | -8.3333
-12 | -0.5861 | 0.04826 | -0.1049 | -12.1446
-11.5 | -0.6012 | 0.03688 | -0.1181 | -16.3015
-11 | -0.5888 | 0.02821 | -0.1311 | -20.872
-10.5 | -0.5538 | 0.02445 | -0.1335 | -22.6503
-10 | -0.5094 | 0.02191 | -0.1341 | -23.2497
-9.5 | -0.4594 | 0.02014 | -0.1341 | -22.8103
-9 | -0.4107 | 0.01798 | -0.1338 | -22.842
-8.5 | -0.3559 | 0.01676 | -0.1338 | -21.2351
-8 | -0.2987 | 0.01571 | -0.1338 | -19.0134
-7.5 | -0.2399 | 0.01479 | -0.1339 | -16.2204
-7 | -0.1802 | 0.01396 | -0.1341 | -12.9083
-6 | -0.0587 | 0.01249 | -0.1348 | -4.6998
-5.5 | 0.0031 | 0.0119 | -0.1353 | 0.2605
-5 | 0.065 | 0.01146 | -0.1357 | 5.6719
-4.5 | 0.1273 | 0.01085 | -0.1363 | 11.7327
-4 | 0.189 | 0.01048 | -0.1368 | 18.0344
-3.5 | 0.2516 | 0.01026 | -0.1372 | 24.5224
-3 | 0.3135 | 0.01009 | -0.1377 | 31.0704
-2.5 | 0.3758 | 0.00986 | -0.1382 | 38.1136
-2 | 0.4377 | 0.0096 | -0.1388 | 45.5938
-1.5 | 0.4993 | 0.0096 | -0.1392 | 52.0104
-1 | 0.5612 | 0.00964 | -0.1395 | 58.2158
-0.5 | 0.6223 | 0.00977 | -0.1397 | 63.695
0 | 0.6838 | 0.00981 | -0.14 | 69.7044
0.5 | 0.7444 | 0.00991 | -0.1402 | 75.116
1 | 0.8045 | 0.01007 | -0.1403 | 79.8908
1.5 | 0.8648 | 0.01015 | -0.1405 | 85.202
2 | 0.9237 | 0.01033 | -0.1404 | 89.4192
2.5 | 0.9811 | 0.01062 | -0.1401 | 92.3823
3 | 1.0357 | 0.01105 | -0.1394 | 93.7285
3.5 | 1.0891 | 0.01156 | -0.1386 | 94.2128
4 | 1.1427 | 0.01203 | -0.1377 | 94.9875
4.5 | 1.1961 | 0.01246 | -0.1368 | 95.9952
5 | 1.2474 | 0.01295 | -0.1355 | 96.3243
5.5 | 1.3002 | 0.01322 | -0.1346 | 98.351
6 | 1.3434 | 0.01308 | -0.1316 | 102.7064
6.5 | 1.3875 | 0.01387 | -0.1291 | 100.036
7 | 1.434 | 0.01439 | -0.1268 | 99.6525
7.5 | 1.4769 | 0.01508 | -0.1241 | 97.9377
8 | 1.5159 | 0.016 | -0.121 | 94.7438
8.5 | 1.5536 | 0.01707 | -0.1179 | 91.0135
9 | 1.5962 | 0.01792 | -0.1156 | 89.0737
9.5 | 1.635 | 0.01904 | -0.113 | 85.8718
10 | 1.6689 | 0.02049 | -0.11 | 81.4495
10.5 | 1.7013 | 0.02213 | -0.1071 | 76.8775
11 | 1.7382 | 0.02357 | -0.105 | 73.7463
11.5 | 1.7702 | 0.02543 | -0.1026 | 69.6107
12 | 1.7933 | 0.02796 | -0.0997 | 64.1381
12.5 | 1.8251 | 0.03008 | -0.0979 | 60.6749
13 | 1.8498 | 0.03284 | -0.0959 | 56.3276
13.5 | 1.8664 | 0.03634 | -0.0937 | 51.3594
14 | 1.8885 | 0.03965 | -0.0922 | 47.6293
14.5 | 1.8977 | 0.0442 | -0.0905 | 42.9344
15 | 1.9027 | 0.0493 | -0.0889 | 38.5943
15.5 | 1.9019 | 0.05505 | -0.0875 | 34.5486
16 | 1.8816 | 0.06295 | -0.0862 | 29.8904
16.5 | 1.8302 | 0.07444 | -0.0853 | 24.5862
17 | 1.7572 | 0.08903 | -0.0856 | 19.7372
17.5 | 1.6895 | 0.10384 | -0.0873 | 16.2702
18.5 | 1.598 | 0.12984 | -0.0934 | 12.3075
19 | 1.5713 | 0.14077 | -0.0971 | 11.1622
19.5 | 1.5497 | 0.1512 | -0.1012 | 10.2493
20 | 1.5352 | 0.16079 | -0.1056 | 9.5479

## 39. Re 750k Mach 0.50 (1)
BIGFOIL.COM POLAR EXPORT
goe288
GOE 288 |  |  |  | Cl Max: | 2.024 | at alpha= | 10 | deg
JavaFoil+Calcfoil stall+Eppler ext transition |  |  |  | L/D Max: | 77.865 | at alpha= | 4.5 | deg
Re: | 750000 |  |  | Cd Min: | 0.01444 | at alpha= | -4 | deg
Mach: | 0.5 |  |  | Cl=0 at alpha= | -6.0492 | deg
|  |  |  | @ Cl=0.1, Cd= | 0.019742
|  |  |  | @ Cl=0.4, Cd= | 0.016039
|  |  |  | @ Cl=0.6, Cd= | 0.015614
alpha (deg) | Cl | Cd | Cm | Cl/Cd
-20 | -0.792 | 0.21798 | -0.075 | -3.633
-19.5 | -0.764 | 0.21173 | -0.074 | -3.607
-19 | -0.735 | 0.2034 | -0.073 | -3.615
-18.5 | -0.708 | 0.1988 | -0.074 | -3.559
-18 | -0.68 | 0.19387 | -0.074 | -3.507
-17.5 | -0.652 | 0.19104 | -0.074 | -3.413
-17 | -0.626 | 0.17985 | -0.077 | -3.479
-16.5 | -0.595 | 0.16787 | -0.073 | -3.546
-16 | -0.567 | 0.16333 | -0.072 | -3.469
-15.5 | -0.538 | 0.15795 | -0.07 | -3.405
-15 | -0.51 | 0.15147 | -0.071 | -3.366
-14.5 | -0.481 | 0.14669 | -0.07 | -3.282
-14 | -0.453 | 0.14173 | -0.07 | -3.199
-13.5 | -0.425 | 0.13735 | -0.07 | -3.095
-13 | -0.397 | 0.13252 | -0.071 | -2.995
-12.5 | -0.369 | 0.1197 | -0.071 | -3.08
-12 | -0.339 | 0.11241 | -0.066 | -3.018
-11.5 | -0.311 | 0.10247 | -0.066 | -3.035
-11 | -0.283 | 0.10157 | -0.065 | -2.782
-10.5 | -0.254 | 0.09709 | -0.066 | -2.619
-10 | -0.226 | 0.09214 | -0.067 | -2.452
-9.5 | -0.197 | 0.0895 | -0.068 | -2.206
-9 | -0.256 | 0.07092 | -0.067 | -3.616
-8.5 | -0.234 | 0.06298 | -0.069 | -3.722
-8 | -0.197 | 0.05854 | -0.071 | -3.363
-7.5 | -0.163 | 0.03868 | -0.119 | -4.224
-7 | -0.112 | 0.03212 | -0.124 | -3.472
-6.5 | -0.055 | 0.02943 | -0.129 | -1.866
-6 | 0.006 | 0.02627 | -0.132 | 0.218
-5.5 | 0.07 | 0.02185 | -0.137 | 3.196
-5 | 0.143 | 0.01672 | -0.149 | 8.557
-4.5 | 0.216 | 0.01593 | -0.152 | 13.557
-4 | 0.288 | 0.01444 | -0.153 | 19.923
-3.5 | 0.359 | 0.0158 | -0.154 | 22.754
-3 | 0.431 | 0.01622 | -0.155 | 26.595
-2.5 | 0.503 | 0.01452 | -0.155 | 34.661
-2 | 0.574 | 0.01594 | -0.156 | 36.009
-1.5 | 0.645 | 0.01505 | -0.157 | 42.853
-1 | 0.715 | 0.01525 | -0.158 | 46.912
-0.5 | 0.786 | 0.01545 | -0.159 | 50.853
0 | 0.862 | 0.01562 | -0.16 | 55.178
0.5 | 0.932 | 0.01584 | -0.161 | 58.836
1 | 1.002 | 0.01607 | -0.162 | 62.372
1.5 | 1.072 | 0.01858 | -0.163 | 57.687
2 | 1.141 | 0.01954 | -0.163 | 58.397
2.5 | 1.21 | 0.01661 | -0.164 | 72.846
3 | 1.279 | 0.01745 | -0.165 | 73.301
3.5 | 1.347 | 0.01788 | -0.166 | 75.352
4 | 1.415 | 0.01836 | -0.167 | 77.066
4.5 | 1.481 | 0.01903 | -0.168 | 77.865
5 | 1.516 | 0.02361 | -0.165 | 64.217
5.5 | 1.574 | 0.02458 | -0.165 | 64.03
6 | 1.632 | 0.02559 | -0.165 | 63.77
6.5 | 1.689 | 0.02674 | -0.165 | 63.153
7 | 1.743 | 0.02785 | -0.166 | 62.563
7.5 | 1.796 | 0.02846 | -0.165 | 63.12
8 | 1.847 | 0.02998 | -0.165 | 61.614
8.5 | 1.895 | 0.03159 | -0.165 | 59.992
9 | 1.941 | 0.03301 | -0.165 | 58.801
9.5 | 1.984 | 0.03556 | -0.165 | 55.806
10 | 2.024 | 0.03771 | -0.165 | 53.671
10.5 | 2 | 0.05642 | -0.159 | 35.443
11 | 2.008 | 0.06183 | -0.158 | 32.483
11.5 | 1.991 | 0.07394 | -0.157 | 26.928
12 | 1.963 | 0.08265 | -0.156 | 23.75
12.5 | 1.902 | 0.08988 | -0.155 | 21.156
13 | 1.763 | 0.10236 | -0.154 | 17.226
13.5 | 1.108 | 0.13161 | -0.082 | 8.415
14 | 1.135 | 0.14857 | -0.083 | 7.641
14.5 | 1.241 | 0.16162 | -0.143 | 7.68
15 | 1.271 | 0.16228 | -0.144 | 7.832

## 40. Re 750k Mach 0.50 (2)
BIGFOIL.COM POLAR EXPORT
goe288
GOE 288 |  |  |  | Cl Max: | 1.7263 | at alpha= | 14 | deg
XFOIL ncrit=9 |  |  |  | L/D Max: | 81.6029 | at alpha= | 3 | deg
Re: | 750000 |  |  | Cd Min: | 0.24694 | at alpha= | -20 | deg
Mach: | 0.5 |  |  | Cl=0 at alpha= | -5.3484 | deg
|  |  |  | @ Cl=0.1, Cd= | 0.013104
|  |  |  | @ Cl=0.4, Cd= | 0.011001
|  |  |  | @ Cl=0.6, Cd= | 0.010495
alpha (deg) | Cl | Cd | Cm | Cl/Cd
-20 | -0.4695 | 0.24694 | 0.0006 | -1.9013
-19.5 | -0.4454 | 0.23896 | -0.0047 | -1.8639
-19 | -0.426 | 0.22932 | -0.011 | -1.8577
-18.5 | -0.3983 | 0.22346 | -0.0143 | -1.7824
-18 | -0.3733 | 0.21673 | -0.0186 | -1.7224
-17.5 | -0.3592 | 0.20658 | -0.0259 | -1.7388
-17 | -0.33 | 0.20058 | -0.0282 | -1.6452
-16.5 | -0.3047 | 0.19442 | -0.0317 | -1.5672
-16 | -0.2905 | 0.18525 | -0.0379 | -1.5682
-15.5 | -0.2669 | 0.17846 | -0.0407 | -1.4956
-15 | -0.2419 | 0.17292 | -0.0431 | -1.3989
-14.5 | -0.2216 | 0.16647 | -0.0462 | -1.3312
-14 | -0.2159 | 0.15742 | -0.0507 | -1.3715
-13.5 | -0.1744 | 0.15093 | -0.0566 | -1.1555
-12.5 | -0.1392 | 0.1336 | -0.0678 | -1.0419
-12 | -0.1161 | 0.12928 | -0.0674 | -0.89805
-11.5 | -0.0973 | 0.12364 | -0.0694 | -0.78696
-11 | -0.1056 | 0.11226 | -0.0767 | -0.94067
-10.5 | -0.0838 | 0.1065 | -0.0771 | -0.78685
-10 | -0.0778 | 0.09818 | -0.0809 | -0.79242
-9.5 | -0.0879 | 0.08727 | -0.0865 | -1.0072
-9 | -0.1161 | 0.07442 | -0.0938 | -1.5601
-8.5 | -0.2001 | 0.05547 | -0.1073 | -3.6074
-8 | -0.2457 | 0.04297 | -0.1182 | -5.7179
-7.5 | -0.2648 | 0.03093 | -0.1355 | -8.5613
-7 | -0.2232 | 0.0219 | -0.1502 | -10.1918
-6.5 | -0.1614 | 0.01846 | -0.1525 | -8.7432
-6 | -0.0945 | 0.01622 | -0.153 | -5.8261
-5.5 | -0.0221 | 0.01472 | -0.1532 | -1.5014
-5 | 0.0508 | 0.01376 | -0.153 | 3.6919
-4.5 | 0.1251 | 0.01277 | -0.1532 | 9.7964
-3.5 | 0.2727 | 0.01144 | -0.1535 | 23.8374
-3 | 0.3454 | 0.01115 | -0.1535 | 30.9776
-2.5 | 0.4187 | 0.01095 | -0.1536 | 38.2374
-2 | 0.4907 | 0.01075 | -0.1537 | 45.6465
-1.5 | 0.5626 | 0.01049 | -0.1539 | 53.632
-1 | 0.6329 | 0.0105 | -0.1537 | 60.2762
-0.5 | 0.7039 | 0.01059 | -0.1536 | 66.4684
0 | 0.7734 | 0.01074 | -0.1532 | 72.0112
0.5 | 0.8405 | 0.01096 | -0.1524 | 76.688
1 | 0.9054 | 0.0113 | -0.1513 | 80.1239
1.5 | 0.9647 | 0.01188 | -0.1493 | 81.2037
2 | 1.0214 | 0.01255 | -0.147 | 81.3865
3 | 1.1302 | 0.01385 | -0.1414 | 81.6029
3.5 | 1.1716 | 0.01464 | -0.1363 | 80.0273
4 | 1.2231 | 0.01544 | -0.1332 | 79.2163
4.5 | 1.2687 | 0.01656 | -0.1295 | 76.6123
5 | 1.3134 | 0.01784 | -0.1259 | 73.6211
5.5 | 1.3607 | 0.01911 | -0.1229 | 71.2036
6.5 | 1.4393 | 0.02282 | -0.1162 | 63.0719
7 | 1.4773 | 0.02404 | -0.1123 | 61.4517
7.5 | 1.5161 | 0.02637 | -0.1094 | 57.4934
8 | 1.5508 | 0.02906 | -0.1064 | 53.3655
8.5 | 1.581 | 0.03209 | -0.1033 | 49.2677
9 | 1.61 | 0.03525 | -0.1001 | 45.6738
9.5 | 1.638 | 0.03874 | -0.0975 | 42.2819
10 | 1.6614 | 0.0427 | -0.095 | 38.9087
10.5 | 1.6838 | 0.04676 | -0.0925 | 36.0094
11 | 1.7034 | 0.0509 | -0.0896 | 33.4656
11.5 | 1.7094 | 0.05676 | -0.0878 | 30.1163
12 | 1.7149 | 0.06266 | -0.0861 | 27.3683
12.5 | 1.7261 | 0.06815 | -0.0845 | 25.328
13 | 1.7243 | 0.07492 | -0.0833 | 23.0152
13.5 | 1.7096 | 0.08333 | -0.0832 | 20.516
14 | 1.7263 | 0.08872 | -0.0823 | 19.4578
14.5 | 1.6839 | 0.10022 | -0.0838 | 16.802
15 | 1.6989 | 0.10616 | -0.0838 | 16.0032
15.5 | 1.665 | 0.11745 | -0.0865 | 14.1762
16 | 1.6337 | 0.12882 | -0.09 | 12.682
16.5 | 1.609 | 0.13981 | -0.094 | 11.5085
17 | 1.566 | 0.15346 | -0.1006 | 10.2046
17.5 | 1.5132 | 0.16928 | -0.1096 | 8.939
18 | 1.4976 | 0.18051 | -0.1159 | 8.2965
18.5 | 1.4947 | 0.19018 | -0.1213 | 7.8594
19 | 1.4949 | 0.19969 | -0.1268 | 7.4861

## 41. Re 1M Mach 0.00 (1)
BIGFOIL.COM POLAR EXPORT
goe288
GOE 288 |  |  |  | Cl Max: | 2.196 | at alpha= | 17 | deg
JavaFoil+Calcfoil stall+Eppler ext transition |  |  |  | L/D Max: | 96.652 | at alpha= | 7.5 | deg
Re: | 1000000 |  |  | Cd Min: | 0.01248 | at alpha= | -2 | deg
Mach: | 0 |  |  | Cl=0 at alpha= | -6.0492 | deg
|  |  |  | @ Cl=0.1, Cd= | 0.015231
|  |  |  | @ Cl=0.4, Cd= | 0.013819
|  |  |  | @ Cl=0.6, Cd= | 0.013829
alpha (deg) | Cl | Cd | Cm | Cl/Cd
-20 | -0.884 | 0.16943 | -0.052 | -5.219
-19.5 | -0.876 | 0.16296 | -0.053 | -5.375
-19 | -0.866 | 0.15556 | -0.054 | -5.566
-18.5 | -0.854 | 0.14885 | -0.054 | -5.738
-18 | -0.84 | 0.1404 | -0.054 | -5.984
-17.5 | -0.825 | 0.1344 | -0.055 | -6.136
-17 | -0.807 | 0.12849 | -0.055 | -6.283
-16.5 | -0.792 | 0.12219 | -0.063 | -6.484
-16 | -0.775 | 0.1119 | -0.068 | -6.925
-15.5 | -0.746 | 0.11106 | -0.062 | -6.719
-15 | -0.733 | 0.09644 | -0.076 | -7.604
-14.5 | -0.704 | 0.093 | -0.075 | -7.568
-14 | -0.686 | 0.07887 | -0.084 | -8.703
-13.5 | -0.651 | 0.07882 | -0.082 | -8.253
-13 | -0.622 | 0.07005 | -0.086 | -8.885
-12.5 | -0.598 | 0.05856 | -0.093 | -10.21
-12 | -0.566 | 0.05159 | -0.097 | -10.961
-11.5 | -0.529 | 0.04597 | -0.099 | -11.503
-11 | -0.491 | 0.0405 | -0.102 | -12.119
-10.5 | -0.449 | 0.03783 | -0.104 | -11.878
-10 | -0.406 | 0.03421 | -0.106 | -11.878
-9.5 | -0.361 | 0.03035 | -0.109 | -11.895
-9 | -0.314 | 0.02868 | -0.111 | -10.941
-8.5 | -0.268 | 0.02287 | -0.115 | -11.735
-8 | -0.224 | 0.01838 | -0.122 | -12.203
-7.5 | -0.171 | 0.01727 | -0.125 | -9.878
-7 | -0.114 | 0.01539 | -0.128 | -7.415
-6.5 | -0.055 | 0.01432 | -0.129 | -3.812
-6 | 0.006 | 0.01416 | -0.129 | 0.393
-5.5 | 0.066 | 0.01488 | -0.13 | 4.455
-5 | 0.127 | 0.01551 | -0.131 | 8.217
-4.5 | 0.189 | 0.01466 | -0.132 | 12.897
-4 | 0.251 | 0.01455 | -0.132 | 17.239
-3.5 | 0.313 | 0.01408 | -0.133 | 22.22
-3 | 0.375 | 0.01415 | -0.134 | 26.517
-2.5 | 0.437 | 0.01333 | -0.135 | 32.781
-2 | 0.499 | 0.01248 | -0.136 | 39.977
-1.5 | 0.56 | 0.01379 | -0.136 | 40.613
-1 | 0.622 | 0.01385 | -0.137 | 44.872
-0.5 | 0.683 | 0.01392 | -0.138 | 49.059
0 | 0.749 | 0.01402 | -0.139 | 53.419
0.5 | 0.811 | 0.01407 | -0.139 | 57.623
1 | 0.872 | 0.01429 | -0.14 | 61.02
1.5 | 0.933 | 0.01446 | -0.141 | 64.517
2 | 0.994 | 0.01475 | -0.142 | 67.407
2.5 | 1.055 | 0.01435 | -0.142 | 73.498
3 | 1.116 | 0.01677 | -0.143 | 66.533
3.5 | 1.176 | 0.01747 | -0.144 | 67.336
4 | 1.236 | 0.01533 | -0.145 | 80.635
4.5 | 1.296 | 0.01588 | -0.145 | 81.662
5 | 1.356 | 0.01619 | -0.146 | 83.772
5.5 | 1.415 | 0.01647 | -0.147 | 85.942
6 | 1.474 | 0.01683 | -0.147 | 87.616
6.5 | 1.533 | 0.01921 | -0.148 | 79.811
7 | 1.592 | 0.01968 | -0.148 | 80.881
7.5 | 1.65 | 0.01707 | -0.149 | 96.652
8 | 1.707 | 0.02064 | -0.15 | 82.715
8.5 | 1.765 | 0.02107 | -0.15 | 83.77
9 | 1.822 | 0.02128 | -0.151 | 85.598
9.5 | 1.878 | 0.0219 | -0.152 | 85.772
10 | 1.934 | 0.02239 | -0.153 | 86.38
10.5 | 1.985 | 0.02313 | -0.153 | 85.848
11 | 1.99 | 0.02406 | -0.15 | 82.699
11.5 | 2.032 | 0.02498 | -0.151 | 81.355
12 | 2.071 | 0.02591 | -0.151 | 79.934
12.5 | 2.069 | 0.03594 | -0.148 | 57.576
13 | 2.101 | 0.03821 | -0.147 | 54.985
13.5 | 2.131 | 0.04051 | -0.147 | 52.595
14 | 2.142 | 0.04851 | -0.145 | 44.162
14.5 | 2.161 | 0.05113 | -0.145 | 42.263
15 | 2.173 | 0.05456 | -0.145 | 39.827
15.5 | 2.184 | 0.05761 | -0.145 | 37.906
16 | 2.189 | 0.06143 | -0.144 | 35.638
16.5 | 2.195 | 0.06463 | -0.144 | 33.955
17 | 2.196 | 0.06727 | -0.145 | 32.642
17.5 | 2.192 | 0.07147 | -0.145 | 30.667
18 | 2.184 | 0.07649 | -0.145 | 28.547
18.5 | 2.172 | 0.0797 | -0.145 | 27.246
19 | 2.157 | 0.08447 | -0.145 | 25.538
19.5 | 2.138 | 0.08981 | -0.144 | 23.805
20 | 2.115 | 0.09552 | -0.144 | 22.142

## 42. Re 1M Mach 0.00 (2)
BIGFOIL.COM POLAR EXPORT
goe288
GOE 288 |  |  |  | Cl Max: | 1.9603 | at alpha= | 15 | deg
XFOIL ncrit=9 |  |  |  | L/D Max: | 117.049 | at alpha= | 7 | deg
Re: | 1000000 |  |  | Cd Min: | 0.13181 | at alpha= | 20 | deg
Mach: | 0 |  |  | Cl=0 at alpha= | -5.5821 | deg
|  |  |  | @ Cl=0.1, Cd= | 0.0099824
|  |  |  | @ Cl=0.4, Cd= | 0.0088156
|  |  |  | @ Cl=0.6, Cd= | 0.0087
alpha (deg) | Cl | Cd | Cm | Cl/Cd
-16 | -0.7628 | 0.07639 | -0.0759 | -9.9856
-15.5 | -0.7974 | 0.06416 | -0.0844 | -12.4283
-15 | -0.8234 | 0.05442 | -0.0912 | -15.1305
-14.5 | -0.8438 | 0.04625 | -0.0964 | -18.2443
-14 | -0.8674 | 0.03922 | -0.0994 | -22.1163
-13.5 | -0.8287 | 0.03078 | -0.116 | -26.9233
-13 | -0.7783 | 0.02623 | -0.1253 | -29.6721
-12.5 | -0.734 | 0.02374 | -0.1276 | -30.9183
-12 | -0.6911 | 0.0219 | -0.1278 | -31.5571
-11.5 | -0.645 | 0.02049 | -0.1277 | -31.4788
-11 | -0.6025 | 0.01814 | -0.1277 | -33.2139
-10.5 | -0.5528 | 0.01687 | -0.1276 | -32.7682
-10 | -0.5008 | 0.01589 | -0.1277 | -31.5167
-9.5 | -0.4476 | 0.01507 | -0.1277 | -29.7014
-9 | -0.3932 | 0.01441 | -0.1278 | -27.2866
-8.5 | -0.3376 | 0.01384 | -0.128 | -24.3931
-8 | -0.2818 | 0.01303 | -0.1284 | -21.627
-7.5 | -0.2248 | 0.01234 | -0.1288 | -18.2172
-7 | -0.1667 | 0.01187 | -0.1293 | -14.0438
-6.5 | -0.1081 | 0.01149 | -0.1298 | -9.4082
-6 | -0.0494 | 0.011 | -0.1303 | -4.4909
-5.5 | 0.0097 | 0.01069 | -0.1308 | 0.90739
-5 | 0.0692 | 0.01027 | -0.1314 | 6.7381
-4.5 | 0.1281 | 0.00972 | -0.1321 | 13.179
-3.5 | 0.2472 | 0.00935 | -0.1332 | 26.4385
-3 | 0.3073 | 0.00914 | -0.1339 | 33.6214
-2.5 | 0.3668 | 0.00895 | -0.1345 | 40.9832
-2 | 0.4261 | 0.00871 | -0.1351 | 48.9208
-1.5 | 0.4857 | 0.00862 | -0.1357 | 56.3457
-1 | 0.5446 | 0.0087 | -0.1361 | 62.5977
-0.5 | 0.6043 | 0.0087 | -0.1366 | 69.4598
0 | 0.6628 | 0.00881 | -0.1369 | 75.2327
0.5 | 0.7221 | 0.00888 | -0.1374 | 81.3176
1 | 0.7802 | 0.00898 | -0.1377 | 86.882
1.5 | 0.8384 | 0.00909 | -0.138 | 92.2332
2 | 0.8959 | 0.00926 | -0.1382 | 96.7495
2.5 | 0.952 | 0.00948 | -0.1383 | 100.4219
3 | 1.0064 | 0.00987 | -0.138 | 101.9656
3.5 | 1.0597 | 0.01029 | -0.1377 | 102.9835
4 | 1.1129 | 0.0107 | -0.1373 | 104.0093
4.5 | 1.1664 | 0.01104 | -0.137 | 105.6522
5 | 1.2188 | 0.01142 | -0.1366 | 106.725
5.5 | 1.2724 | 0.01161 | -0.1364 | 109.5952
6 | 1.317 | 0.01132 | -0.1343 | 116.3428
6.5 | 1.3687 | 0.01173 | -0.1338 | 116.6837
7 | 1.4198 | 0.01213 | -0.1331 | 117.0486
7.5 | 1.4676 | 0.01267 | -0.1319 | 115.8327
8 | 1.5133 | 0.01323 | -0.1304 | 114.384
8.5 | 1.5606 | 0.01365 | -0.1292 | 114.3297
9 | 1.6015 | 0.0142 | -0.1268 | 112.7817
9.5 | 1.6376 | 0.01499 | -0.1237 | 109.2462
10 | 1.6762 | 0.01573 | -0.1213 | 106.5607
10.5 | 1.7181 | 0.01634 | -0.1195 | 105.1469
11 | 1.7534 | 0.01731 | -0.117 | 101.294
11.5 | 1.7858 | 0.01849 | -0.1142 | 96.5819
12 | 1.8241 | 0.01941 | -0.1125 | 93.9773
12.5 | 1.8552 | 0.02082 | -0.1101 | 89.1066
13 | 1.8845 | 0.02241 | -0.1077 | 84.0919
13.5 | 1.9133 | 0.02415 | -0.1056 | 79.2257
14 | 1.9363 | 0.02639 | -0.1032 | 73.3725
14.5 | 1.9511 | 0.02944 | -0.1006 | 66.2738
15 | 1.9603 | 0.03313 | -0.098 | 59.1699
15.5 | 1.9521 | 0.03868 | -0.0952 | 50.4679
16 | 1.911 | 0.04789 | -0.0919 | 39.9039
16.5 | 1.8479 | 0.06012 | -0.0893 | 30.7369
17 | 1.8039 | 0.07091 | -0.0882 | 25.4393
17.5 | 1.7734 | 0.08059 | -0.0879 | 22.0052
18 | 1.7486 | 0.08986 | -0.0882 | 19.4592
18.5 | 1.7225 | 0.09952 | -0.089 | 17.3081
19 | 1.6928 | 0.11001 | -0.0905 | 15.3877
19.5 | 1.665 | 0.12045 | -0.0926 | 13.8232
20 | 1.6331 | 0.13181 | -0.0958 | 12.3898

## 43. Re 1M Mach 0.10 (1)
BIGFOIL.COM POLAR EXPORT
goe288
GOE 288 |  |  |  | Cl Max: | 2.188 | at alpha= | 16.5 | deg
JavaFoil+Calcfoil stall+Eppler ext transition |  |  |  | L/D Max: | 96.624 | at alpha= | 7.5 | deg
Re: | 1000000 |  |  | Cd Min: | 0.01252 | at alpha= | -2 | deg
Mach: | 0.1 |  |  | Cl=0 at alpha= | -6.0492 | deg
|  |  |  | @ Cl=0.1, Cd= | 0.015233
|  |  |  | @ Cl=0.4, Cd= | 0.013801
|  |  |  | @ Cl=0.6, Cd= | 0.013832
alpha (deg) | Cl | Cd | Cm | Cl/Cd
-20 | -0.861 | 0.17055 | -0.053 | -5.05
-19.5 | -0.855 | 0.16436 | -0.053 | -5.202
-19 | -0.847 | 0.15775 | -0.053 | -5.371
-18.5 | -0.838 | 0.15057 | -0.054 | -5.563
-18 | -0.826 | 0.14105 | -0.055 | -5.858
-17.5 | -0.812 | 0.13574 | -0.055 | -5.984
-17 | -0.797 | 0.12968 | -0.055 | -6.143
-16.5 | -0.782 | 0.12439 | -0.061 | -6.284
-16 | -0.763 | 0.11673 | -0.063 | -6.535
-15.5 | -0.737 | 0.11378 | -0.056 | -6.478
-15 | -0.725 | 0.09953 | -0.074 | -7.288
-14.5 | -0.706 | 0.08818 | -0.08 | -8.01
-14 | -0.677 | 0.08421 | -0.08 | -8.044
-13.5 | -0.645 | 0.08212 | -0.08 | -7.859
-13 | -0.621 | 0.07069 | -0.087 | -8.788
-12.5 | -0.593 | 0.06199 | -0.092 | -9.568
-12 | -0.563 | 0.05341 | -0.096 | -10.543
-11.5 | -0.528 | 0.04697 | -0.099 | -11.241
-11 | -0.491 | 0.04107 | -0.102 | -11.949
-10.5 | -0.449 | 0.03898 | -0.104 | -11.51
-10 | -0.406 | 0.03405 | -0.107 | -11.939
-9.5 | -0.362 | 0.03077 | -0.109 | -11.75
-9 | -0.314 | 0.02946 | -0.111 | -10.648
-8.5 | -0.268 | 0.02373 | -0.115 | -11.293
-8 | -0.223 | 0.01943 | -0.121 | -11.468
-7.5 | -0.171 | 0.01756 | -0.125 | -9.714
-7 | -0.115 | 0.01545 | -0.128 | -7.415
-6.5 | -0.055 | 0.01439 | -0.129 | -3.812
-6 | 0.006 | 0.01408 | -0.13 | 0.397
-5.5 | 0.067 | 0.0148 | -0.131 | 4.501
-5 | 0.128 | 0.0156 | -0.131 | 8.204
-4.5 | 0.19 | 0.01459 | -0.132 | 13.019
-4 | 0.252 | 0.01461 | -0.133 | 17.259
-3.5 | 0.314 | 0.01406 | -0.134 | 22.368
-3 | 0.377 | 0.01409 | -0.135 | 26.754
-2.5 | 0.439 | 0.01331 | -0.135 | 32.994
-2 | 0.501 | 0.01252 | -0.136 | 40.052
-1.5 | 0.563 | 0.01379 | -0.137 | 40.832
-1 | 0.625 | 0.01386 | -0.138 | 45.059
-0.5 | 0.686 | 0.01396 | -0.139 | 49.156
0 | 0.753 | 0.01405 | -0.139 | 53.587
0.5 | 0.815 | 0.01418 | -0.14 | 57.448
1 | 0.876 | 0.01429 | -0.141 | 61.308
1.5 | 0.938 | 0.01448 | -0.142 | 64.739
2 | 0.999 | 0.0148 | -0.142 | 67.518
2.5 | 1.06 | 0.01438 | -0.143 | 73.74
3 | 1.121 | 0.0168 | -0.144 | 66.716
3.5 | 1.182 | 0.0175 | -0.145 | 67.528
4 | 1.242 | 0.01536 | -0.145 | 80.904
4.5 | 1.303 | 0.01595 | -0.146 | 81.665
5 | 1.363 | 0.01628 | -0.147 | 83.715
5.5 | 1.422 | 0.0165 | -0.147 | 86.205
6 | 1.481 | 0.01687 | -0.148 | 87.817
6.5 | 1.54 | 0.01931 | -0.148 | 79.753
7 | 1.599 | 0.01979 | -0.149 | 80.813
7.5 | 1.657 | 0.01715 | -0.15 | 96.624
8 | 1.715 | 0.02073 | -0.151 | 82.737
8.5 | 1.773 | 0.0213 | -0.151 | 83.21
9 | 1.83 | 0.02153 | -0.152 | 84.985
9.5 | 1.886 | 0.02201 | -0.153 | 85.701
10 | 1.943 | 0.02256 | -0.153 | 86.102
10.5 | 1.953 | 0.02356 | -0.151 | 82.918
11 | 1.997 | 0.02452 | -0.151 | 81.451
11.5 | 2.037 | 0.02534 | -0.151 | 80.403
12 | 2.076 | 0.02623 | -0.151 | 79.154
12.5 | 2.074 | 0.03662 | -0.148 | 56.621
13 | 2.104 | 0.03887 | -0.148 | 54.123
13.5 | 2.133 | 0.04127 | -0.148 | 51.685
14 | 2.144 | 0.04944 | -0.146 | 43.355
14.5 | 2.161 | 0.05216 | -0.146 | 41.427
15 | 2.173 | 0.05597 | -0.145 | 38.818
15.5 | 2.182 | 0.05915 | -0.145 | 36.886
16 | 2.185 | 0.06263 | -0.145 | 34.886
16.5 | 2.188 | 0.06599 | -0.145 | 33.153
17 | 2.187 | 0.06876 | -0.145 | 31.803
17.5 | 2.179 | 0.07316 | -0.145 | 29.791
18 | 2.167 | 0.07779 | -0.145 | 27.852
18.5 | 2.152 | 0.08287 | -0.145 | 25.973
19 | 2.133 | 0.08756 | -0.145 | 24.358
19.5 | 2.109 | 0.09259 | -0.145 | 22.781
20 | 2.082 | 0.09866 | -0.144 | 21.106

## 44. Re 1M Mach 0.10 (2)
BIGFOIL.COM POLAR EXPORT
goe288
GOE 288 |  |  |  | Cl Max: | 1.959 | at alpha= | 15 | deg
XFOIL ncrit=9 |  |  |  | L/D Max: | 116.225 | at alpha= | 6.5 | deg
Re: | 1000000 |  |  | Cd Min: | 0.13685 | at alpha= | 20 | deg
Mach: | 0.1 |  |  | Cl=0 at alpha= | -5.5741 | deg
|  |  |  | @ Cl=0.1, Cd= | 0.010057
|  |  |  | @ Cl=0.4, Cd= | 0.0088448
|  |  |  | @ Cl=0.6, Cd= | 0.0087287
alpha (deg) | Cl | Cd | Cm | Cl/Cd
-15.5 | -0.7295 | 0.07542 | -0.0771 | -9.6725
-15 | -0.769 | 0.06262 | -0.0861 | -12.2804
-14.5 | -0.7972 | 0.05283 | -0.0928 | -15.0899
-14 | -0.8258 | 0.04493 | -0.0964 | -18.3797
-13.5 | -0.8175 | 0.03653 | -0.1073 | -22.3789
-13 | -0.7765 | 0.02836 | -0.124 | -27.3801
-12.5 | -0.7344 | 0.02505 | -0.128 | -29.3174
-12 | -0.6937 | 0.02281 | -0.1287 | -30.4121
-11.5 | -0.6489 | 0.02116 | -0.1287 | -30.6664
-11 | -0.6058 | 0.01887 | -0.1287 | -32.1039
-10.5 | -0.557 | 0.01735 | -0.1287 | -32.1037
-10 | -0.5051 | 0.01627 | -0.1287 | -31.0449
-9.5 | -0.4517 | 0.01539 | -0.1286 | -29.3502
-9 | -0.3972 | 0.01467 | -0.1287 | -27.0757
-8.5 | -0.3411 | 0.01403 | -0.1289 | -24.3122
-8 | -0.2847 | 0.01331 | -0.1292 | -21.3899
-7 | -0.1689 | 0.01199 | -0.1301 | -14.0867
-6.5 | -0.1099 | 0.01157 | -0.1305 | -9.4987
-6 | -0.0506 | 0.01108 | -0.1311 | -4.5668
-5.5 | 0.0088 | 0.01075 | -0.1315 | 0.8186
-5 | 0.0689 | 0.01034 | -0.1321 | 6.6634
-4.5 | 0.1282 | 0.0098 | -0.1328 | 13.0816
-4 | 0.1886 | 0.00949 | -0.1335 | 19.8736
-3.5 | 0.2482 | 0.00938 | -0.1339 | 26.4606
-3 | 0.3088 | 0.00918 | -0.1346 | 33.6383
-2 | 0.4285 | 0.00874 | -0.1358 | 49.0275
-1.5 | 0.4884 | 0.00865 | -0.1363 | 56.4624
-1 | 0.5478 | 0.00872 | -0.1367 | 62.8211
-0.5 | 0.6079 | 0.00873 | -0.1372 | 69.6334
0 | 0.6667 | 0.00884 | -0.1375 | 75.4186
0.5 | 0.7264 | 0.00891 | -0.138 | 81.5264
1 | 0.785 | 0.009 | -0.1383 | 87.2222
1.5 | 0.8432 | 0.00915 | -0.1385 | 92.153
2 | 0.9009 | 0.00932 | -0.1387 | 96.6631
2.5 | 0.9576 | 0.00954 | -0.1388 | 100.3774
3 | 1.0119 | 0.00996 | -0.1385 | 101.5964
4 | 1.1185 | 0.01083 | -0.1376 | 103.2779
4.5 | 1.1726 | 0.01115 | -0.1373 | 105.1659
5.5 | 1.279 | 0.01174 | -0.1365 | 108.9438
6 | 1.323 | 0.01149 | -0.1343 | 115.1436
6.5 | 1.3761 | 0.01184 | -0.1338 | 116.2247
7 | 1.4267 | 0.01228 | -0.133 | 116.1808
7.5 | 1.4734 | 0.01287 | -0.1315 | 114.4833
8 | 1.5201 | 0.01338 | -0.13 | 113.6099
8.5 | 1.5659 | 0.01383 | -0.1284 | 113.2249
9 | 1.6056 | 0.01445 | -0.1257 | 111.1142
9.5 | 1.6404 | 0.01536 | -0.1224 | 106.7969
10 | 1.6815 | 0.01603 | -0.1203 | 104.8971
10.5 | 1.7228 | 0.01673 | -0.1184 | 102.9767
11 | 1.7569 | 0.01782 | -0.1156 | 98.5915
11.5 | 1.7909 | 0.019 | -0.1131 | 94.2579
12 | 1.8283 | 0.02005 | -0.1112 | 91.187
12.5 | 1.8576 | 0.02166 | -0.1086 | 85.7618
13 | 1.8881 | 0.02327 | -0.1064 | 81.1388
13.5 | 1.9152 | 0.02524 | -0.1042 | 75.8796
14 | 1.9379 | 0.02764 | -0.1018 | 70.1122
14.5 | 1.9519 | 0.03089 | -0.0993 | 63.1887
15 | 1.959 | 0.03492 | -0.0968 | 56.0997
15.5 | 1.9445 | 0.04125 | -0.0939 | 47.1394
16 | 1.8983 | 0.05117 | -0.0909 | 37.0979
16.5 | 1.8335 | 0.06374 | -0.0886 | 28.7653
17.5 | 1.7569 | 0.08474 | -0.0877 | 20.7328
18 | 1.7321 | 0.09414 | -0.0882 | 18.3992
18.5 | 1.7042 | 0.10417 | -0.0893 | 16.3598
19 | 1.6734 | 0.11495 | -0.0912 | 14.5576
19.5 | 1.6455 | 0.12553 | -0.0936 | 13.1084
20 | 1.615 | 0.13685 | -0.0971 | 11.8012

## 45. Re 1M Mach 0.25 (1)
BIGFOIL.COM POLAR EXPORT
goe288
GOE 288 |  |  |  | Cl Max: | 2.156 | at alpha= | 15 | deg
JavaFoil+Calcfoil stall+Eppler ext transition |  |  |  | L/D Max: | 95.412 | at alpha= | 7.5 | deg
Re: | 1000000 |  |  | Cd Min: | 0.01248 | at alpha= | -2 | deg
Mach: | 0.25 |  |  | Cl=0 at alpha= | -6.0484 | deg
|  |  |  | @ Cl=0.1, Cd= | 0.014965
|  |  |  | @ Cl=0.4, Cd= | 0.014042
|  |  |  | @ Cl=0.6, Cd= | 0.013924
alpha (deg) | Cl | Cd | Cm | Cl/Cd
-20 | -0.655 | 0.18963 | -0.052 | -3.454
-19.5 | -0.671 | 0.17944 | -0.053 | -3.738
-19 | -0.684 | 0.17126 | -0.053 | -3.992
-18.5 | -0.693 | 0.16345 | -0.054 | -4.243
-18 | -0.7 | 0.15108 | -0.055 | -4.634
-17.5 | -0.703 | 0.14364 | -0.055 | -4.897
-17 | -0.704 | 0.1369 | -0.056 | -5.139
-16.5 | -0.7 | 0.1323 | -0.056 | -5.29
-16 | -0.693 | 0.12345 | -0.057 | -5.616
-15.5 | -0.683 | 0.11648 | -0.058 | -5.865
-15 | -0.67 | 0.11127 | -0.059 | -6.019
-14.5 | -0.653 | 0.10697 | -0.059 | -6.101
-14 | -0.633 | 0.10065 | -0.059 | -6.285
-13.5 | -0.609 | 0.09544 | -0.06 | -6.383
-13 | -0.583 | 0.09065 | -0.06 | -6.431
-12.5 | -0.56 | 0.08222 | -0.074 | -6.815
-12 | -0.536 | 0.0718 | -0.084 | -7.47
-11.5 | -0.515 | 0.05636 | -0.096 | -9.142
-11 | -0.487 | 0.04602 | -0.103 | -10.582
-10.5 | -0.448 | 0.04223 | -0.105 | -10.602
-10 | -0.405 | 0.03802 | -0.107 | -10.666
-9.5 | -0.36 | 0.03674 | -0.108 | -9.795
-9 | -0.315 | 0.03271 | -0.111 | -9.625
-8.5 | -0.268 | 0.02726 | -0.115 | -9.837
-8 | -0.219 | 0.02478 | -0.118 | -8.823
-7.5 | -0.167 | 0.02173 | -0.122 | -7.682
-7 | -0.115 | 0.01666 | -0.13 | -6.915
-6.5 | -0.056 | 0.01457 | -0.133 | -3.852
-6 | 0.006 | 0.01419 | -0.134 | 0.404
-5.5 | 0.068 | 0.01403 | -0.134 | 4.865
-5 | 0.131 | 0.01587 | -0.135 | 8.271
-4.5 | 0.195 | 0.01474 | -0.136 | 13.226
-4 | 0.259 | 0.01473 | -0.137 | 17.569
-3.5 | 0.323 | 0.01415 | -0.138 | 22.814
-3 | 0.387 | 0.0142 | -0.138 | 27.268
-2.5 | 0.451 | 0.01342 | -0.139 | 33.607
-2 | 0.515 | 0.01248 | -0.14 | 41.264
-1.5 | 0.578 | 0.01389 | -0.141 | 41.631
-1 | 0.642 | 0.01399 | -0.142 | 45.847
-0.5 | 0.705 | 0.01411 | -0.142 | 49.949
0 | 0.773 | 0.01416 | -0.143 | 54.6
0.5 | 0.837 | 0.01429 | -0.144 | 58.543
1 | 0.9 | 0.01446 | -0.145 | 62.223
1.5 | 0.963 | 0.01462 | -0.145 | 65.834
2 | 1.026 | 0.01344 | -0.146 | 76.292
2.5 | 1.088 | 0.01452 | -0.147 | 74.941
3 | 1.151 | 0.01718 | -0.148 | 66.997
3.5 | 1.213 | 0.01533 | -0.149 | 79.15
4 | 1.275 | 0.01591 | -0.149 | 80.133
4.5 | 1.337 | 0.01622 | -0.15 | 82.418
5 | 1.398 | 0.01658 | -0.151 | 84.29
5.5 | 1.459 | 0.0169 | -0.151 | 86.327
6 | 1.519 | 0.02028 | -0.152 | 74.929
6.5 | 1.579 | 0.02072 | -0.153 | 76.222
7 | 1.639 | 0.01738 | -0.153 | 94.338
7.5 | 1.699 | 0.0178 | -0.154 | 95.412
8 | 1.757 | 0.02175 | -0.155 | 80.788
8.5 | 1.816 | 0.02226 | -0.155 | 81.573
9 | 1.874 | 0.02256 | -0.156 | 83.06
9.5 | 1.891 | 0.02345 | -0.154 | 80.615
10 | 1.942 | 0.02431 | -0.154 | 79.871
10.5 | 1.986 | 0.02518 | -0.154 | 78.861
11 | 2.026 | 0.02628 | -0.154 | 77.125
11.5 | 2.065 | 0.02735 | -0.154 | 75.499
12 | 2.058 | 0.03849 | -0.151 | 53.485
12.5 | 2.089 | 0.04122 | -0.15 | 50.674
13 | 2.116 | 0.04389 | -0.15 | 48.215
13.5 | 2.124 | 0.05218 | -0.148 | 40.713
14 | 2.145 | 0.05593 | -0.148 | 38.355
14.5 | 2.152 | 0.05978 | -0.147 | 35.994
15 | 2.156 | 0.06279 | -0.148 | 34.341
15.5 | 2.152 | 0.06726 | -0.147 | 31.99
16 | 2.142 | 0.07142 | -0.147 | 29.987
16.5 | 2.125 | 0.07492 | -0.147 | 28.365
17 | 2.101 | 0.08065 | -0.147 | 26.056
17.5 | 2.072 | 0.08393 | -0.147 | 24.687
18 | 2.034 | 0.08963 | -0.147 | 22.696
18.5 | 1.984 | 0.09727 | -0.146 | 20.398
19 | 1.933 | 0.10366 | -0.146 | 18.643
19.5 | 1.877 | 0.11062 | -0.146 | 16.966
20 | 1.811 | 0.11722 | -0.146 | 15.452

## 46. Re 1M Mach 0.25 (2)
BIGFOIL.COM POLAR EXPORT
goe288
GOE 288 |  |  |  | Cl Max: | 1.9423 | at alpha= | 14.5 | deg
XFOIL ncrit=9 |  |  |  | L/D Max: | 112.113 | at alpha= | 6.5 | deg
Re: | 1000000 |  |  | Cd Min: | 0.18611 | at alpha= | -17 | deg
Mach: | 0.25 |  |  | Cl=0 at alpha= | -5.537 | deg
|  |  |  | @ Cl=0.1, Cd= | 0.010478
|  |  |  | @ Cl=0.4, Cd= | 0.0091425
|  |  |  | @ Cl=0.6, Cd= | 0.0088749
alpha (deg) | Cl | Cd | Cm | Cl/Cd
-17 | -0.3509 | 0.18611 | -0.023 | -1.8854
-16.5 | -0.3507 | 0.17388 | -0.0301 | -2.0169
-16 | -0.326 | 0.16981 | -0.0316 | -1.9198
-15.5 | -0.3041 | 0.16509 | -0.034 | -1.842
-15 | -0.286 | 0.15939 | -0.0369 | -1.7943
-13.5 | -0.5697 | 0.07583 | -0.0784 | -7.5129
-13 | -0.6271 | 0.0613 | -0.0879 | -10.23
-12.5 | -0.6446 | 0.04808 | -0.1034 | -13.4068
-12 | -0.6551 | 0.03802 | -0.1143 | -17.2304
-11.5 | -0.6507 | 0.0288 | -0.1272 | -22.5938
-11 | -0.6135 | 0.02444 | -0.1323 | -25.1023
-10.5 | -0.573 | 0.02131 | -0.1335 | -26.8888
-10 | -0.5261 | 0.01903 | -0.1338 | -27.6458
-9.5 | -0.4733 | 0.01756 | -0.1338 | -26.9533
-9 | -0.418 | 0.01637 | -0.1338 | -25.5345
-8.5 | -0.3603 | 0.01537 | -0.1338 | -23.4418
-8 | -0.3012 | 0.0145 | -0.134 | -20.7724
-7.5 | -0.2417 | 0.01352 | -0.1342 | -17.8772
-7 | -0.1812 | 0.01267 | -0.1346 | -14.3015
-6.5 | -0.1199 | 0.01212 | -0.1349 | -9.8927
-6 | -0.0576 | 0.01165 | -0.1352 | -4.9442
-5.5 | 0.0046 | 0.01108 | -0.1357 | 0.41516
-5 | 0.0669 | 0.01071 | -0.1361 | 6.2465
-4.5 | 0.1296 | 0.01027 | -0.1366 | 12.6193
-4 | 0.1918 | 0.00974 | -0.1373 | 19.692
-3.5 | 0.2543 | 0.00955 | -0.1377 | 26.6283
-3 | 0.3169 | 0.00937 | -0.1382 | 33.8207
-2.5 | 0.379 | 0.00925 | -0.1387 | 40.973
-2 | 0.4415 | 0.00893 | -0.1394 | 49.4401
-1.5 | 0.503 | 0.00886 | -0.1398 | 56.772
-1 | 0.5655 | 0.00883 | -0.1403 | 64.043
-0.5 | 0.6269 | 0.00891 | -0.1406 | 70.3591
0 | 0.6888 | 0.00898 | -0.141 | 76.7038
0.5 | 0.7495 | 0.00911 | -0.1412 | 82.2722
1 | 0.8105 | 0.00921 | -0.1415 | 88.0022
1.5 | 0.8706 | 0.00939 | -0.1416 | 92.7157
2 | 0.9293 | 0.00963 | -0.1415 | 96.5005
2.5 | 0.9854 | 0.01005 | -0.1411 | 98.0498
3.5 | 1.0953 | 0.011 | -0.1398 | 99.5727
4 | 1.1512 | 0.01136 | -0.1393 | 101.338
5 | 1.2605 | 0.0121 | -0.1378 | 104.1736
5.5 | 1.3123 | 0.01255 | -0.1367 | 104.5657
6 | 1.3623 | 0.01219 | -0.1351 | 111.7555
6.5 | 1.4115 | 0.01259 | -0.1332 | 112.1128
7 | 1.4566 | 0.01329 | -0.1308 | 109.6012
7.5 | 1.501 | 0.01386 | -0.1282 | 108.2973
8 | 1.5461 | 0.01444 | -0.1258 | 107.0706
8.5 | 1.5874 | 0.01523 | -0.123 | 104.2285
9 | 1.6219 | 0.0164 | -0.1194 | 98.8963
9.5 | 1.6647 | 0.01725 | -0.1171 | 96.5043
10 | 1.7059 | 0.01824 | -0.1148 | 93.5252
10.5 | 1.7424 | 0.01953 | -0.1121 | 89.2166
11 | 1.7719 | 0.02134 | -0.1089 | 83.0319
11.5 | 1.8113 | 0.02266 | -0.107 | 79.9338
12 | 1.8429 | 0.02457 | -0.1046 | 75.0061
12.5 | 1.8655 | 0.02724 | -0.1018 | 68.4838
13 | 1.8976 | 0.02936 | -0.0999 | 64.6322
13.5 | 1.9132 | 0.0329 | -0.0974 | 58.152
14 | 1.9347 | 0.03611 | -0.0955 | 53.578
14.5 | 1.9423 | 0.04069 | -0.0934 | 47.7341
15 | 1.9376 | 0.04653 | -0.0912 | 41.642
15.5 | 1.905 | 0.05525 | -0.0889 | 34.4796
16 | 1.8328 | 0.06849 | -0.087 | 26.7601
16.5 | 1.7638 | 0.08229 | -0.0866 | 21.434
17 | 1.714 | 0.09461 | -0.0872 | 18.1165
17.5 | 1.674 | 0.10622 | -0.0886 | 15.7597
18 | 1.6432 | 0.11704 | -0.0905 | 14.0396
18.5 | 1.6133 | 0.12803 | -0.0933 | 12.601
19 | 1.5855 | 0.13907 | -0.0969 | 11.4007
19.5 | 1.5643 | 0.14935 | -0.1008 | 10.4741

## 47. Re 1M Mach 0.50 (1)
BIGFOIL.COM POLAR EXPORT
goe288
GOE 288 |  |  |  | Cl Max: | 2.035 | at alpha= | 10 | deg
JavaFoil+Calcfoil stall+Eppler ext transition |  |  |  | L/D Max: | 81.738 | at alpha= | 4.5 | deg
Re: | 1000000 |  |  | Cd Min: | 0.01401 | at alpha= | -2.5 | deg
Mach: | 0.5 |  |  | Cl=0 at alpha= | -6.0492 | deg
|  |  |  | @ Cl=0.1, Cd= | 0.019031
|  |  |  | @ Cl=0.4, Cd= | 0.015423
|  |  |  | @ Cl=0.6, Cd= | 0.015011
alpha (deg) | Cl | Cd | Cm | Cl/Cd
-20 | -0.793 | 0.20398 | -0.075 | -3.886
-19.5 | -0.764 | 0.19821 | -0.074 | -3.855
-19 | -0.736 | 0.19576 | -0.074 | -3.759
-18.5 | -0.708 | 0.18926 | -0.074 | -3.74
-18 | -0.68 | 0.18462 | -0.074 | -3.684
-17.5 | -0.652 | 0.18066 | -0.074 | -3.609
-17 | -0.626 | 0.17664 | -0.078 | -3.545
-16.5 | -0.596 | 0.15978 | -0.075 | -3.732
-16 | -0.567 | 0.15498 | -0.073 | -3.658
-15.5 | -0.538 | 0.14787 | -0.071 | -3.639
-15 | -0.51 | 0.14199 | -0.071 | -3.592
-14.5 | -0.482 | 0.13846 | -0.071 | -3.478
-14 | -0.453 | 0.13345 | -0.071 | -3.398
-13.5 | -0.425 | 0.12899 | -0.071 | -3.296
-13 | -0.397 | 0.12393 | -0.071 | -3.204
-12.5 | -0.369 | 0.11622 | -0.073 | -3.177
-12 | -0.339 | 0.10776 | -0.067 | -3.15
-11.5 | -0.311 | 0.09853 | -0.066 | -3.157
-11 | -0.283 | 0.09659 | -0.066 | -2.927
-10.5 | -0.254 | 0.09501 | -0.067 | -2.677
-10 | -0.226 | 0.08903 | -0.068 | -2.538
-9.5 | -0.198 | 0.08645 | -0.069 | -2.285
-9 | -0.257 | 0.06902 | -0.068 | -3.717
-8.5 | -0.235 | 0.0616 | -0.07 | -3.807
-8 | -0.208 | 0.0432 | -0.112 | -4.824
-7.5 | -0.165 | 0.03533 | -0.122 | -4.673
-7 | -0.112 | 0.03016 | -0.126 | -3.723
-6.5 | -0.055 | 0.02765 | -0.13 | -1.998
-6 | 0.006 | 0.02423 | -0.134 | 0.239
-5.5 | 0.071 | 0.02032 | -0.141 | 3.504
-5 | 0.145 | 0.01703 | -0.15 | 8.498
-4.5 | 0.216 | 0.01664 | -0.152 | 12.982
-4 | 0.288 | 0.01535 | -0.153 | 18.737
-3.5 | 0.36 | 0.01526 | -0.154 | 23.56
-3 | 0.431 | 0.01555 | -0.155 | 27.741
-2.5 | 0.503 | 0.01401 | -0.155 | 35.922
-2 | 0.574 | 0.01533 | -0.156 | 37.451
-1.5 | 0.645 | 0.01446 | -0.157 | 44.6
-1 | 0.715 | 0.01464 | -0.158 | 48.863
-0.5 | 0.786 | 0.01482 | -0.159 | 53.011
0 | 0.862 | 0.01497 | -0.16 | 57.568
0.5 | 0.932 | 0.01516 | -0.161 | 61.508
1 | 1.002 | 0.01569 | -0.162 | 63.873
1.5 | 1.072 | 0.01776 | -0.163 | 60.346
2 | 1.141 | 0.01865 | -0.163 | 61.2
2.5 | 1.21 | 0.01588 | -0.164 | 76.189
3 | 1.279 | 0.01671 | -0.165 | 76.516
3.5 | 1.347 | 0.01706 | -0.166 | 78.941
4 | 1.415 | 0.01756 | -0.167 | 80.559
4.5 | 1.481 | 0.01812 | -0.168 | 81.738
5 | 1.547 | 0.02251 | -0.168 | 68.73
5.5 | 1.58 | 0.02328 | -0.166 | 67.851
6 | 1.638 | 0.02414 | -0.166 | 67.86
6.5 | 1.695 | 0.02515 | -0.166 | 67.399
7 | 1.75 | 0.02629 | -0.166 | 66.578
7.5 | 1.803 | 0.02691 | -0.166 | 67.001
8 | 1.854 | 0.02825 | -0.166 | 65.623
8.5 | 1.905 | 0.02944 | -0.166 | 64.712
9 | 1.952 | 0.03077 | -0.166 | 63.446
9.5 | 1.994 | 0.03323 | -0.166 | 60.003
10 | 2.035 | 0.03521 | -0.166 | 57.789
10.5 | 2.005 | 0.05337 | -0.16 | 37.565
11 | 2.013 | 0.05837 | -0.159 | 34.491
11.5 | 1.996 | 0.07036 | -0.157 | 28.37
12 | 1.968 | 0.0788 | -0.157 | 24.975
12.5 | 1.906 | 0.08679 | -0.156 | 21.967
13 | 1.767 | 0.0963 | -0.155 | 18.347
13.5 | 1.108 | 0.12651 | -0.083 | 8.758
14 | 1.136 | 0.14087 | -0.085 | 8.063
14.5 | 1.252 | 0.15339 | -0.147 | 8.164
15 | 1.282 | 0.15483 | -0.147 | 8.282

## 48. Re 1M Mach 0.50 (2)
BIGFOIL.COM POLAR EXPORT
goe288
GOE 288 |  |  |  | Cl Max: | 1.7987 | at alpha= | 14 | deg
XFOIL ncrit=9 |  |  |  | L/D Max: | 88.8167 | at alpha= | 3 | deg
Re: | 1000000 |  |  | Cd Min: | 0.24659 | at alpha= | -20 | deg
Mach: | 0.5 |  |  | Cl=0 at alpha= | -5.3615 | deg
|  |  |  | @ Cl=0.1, Cd= | 0.012118
|  |  |  | @ Cl=0.4, Cd= | 0.010185
|  |  |  | @ Cl=0.6, Cd= | 0.009678
alpha (deg) | Cl | Cd | Cm | Cl/Cd
-20 | -0.4703 | 0.24659 | 0.0007 | -1.9072
-19.5 | -0.4508 | 0.23615 | -0.006 | -1.909
-19 | -0.4259 | 0.22894 | -0.0102 | -1.8603
-18.5 | -0.399 | 0.2231 | -0.0141 | -1.7884
-17.5 | -0.3591 | 0.20529 | -0.0252 | -1.7492
-17 | -0.3308 | 0.19993 | -0.028 | -1.6546
-16.5 | -0.3057 | 0.19367 | -0.0317 | -1.5785
-16 | -0.2952 | 0.18303 | -0.0386 | -1.6129
-15.5 | -0.2682 | 0.17733 | -0.0406 | -1.5124
-15 | -0.2433 | 0.17187 | -0.0433 | -1.4156
-14.5 | -0.2349 | 0.16241 | -0.0489 | -1.4463
-14 | -0.2074 | 0.15432 | -0.0544 | -1.344
-13.5 | -0.1667 | 0.14813 | -0.0603 | -1.1254
-13 | -0.162 | 0.13967 | -0.0636 | -1.1599
-12.5 | -0.1554 | 0.13121 | -0.0668 | -1.1844
-12 | -0.1315 | 0.12662 | -0.0674 | -1.0385
-11 | -0.1049 | 0.11198 | -0.0737 | -0.93677
-10.5 | -0.1094 | 0.10142 | -0.0786 | -1.0787
-10 | -0.1053 | 0.09308 | -0.0828 | -1.1313
-9.5 | -0.126 | 0.0811 | -0.0894 | -1.5536
-9 | -0.2169 | 0.06093 | -0.103 | -3.5598
-8.5 | -0.2645 | 0.04799 | -0.1136 | -5.5116
-8 | -0.2991 | 0.03733 | -0.1241 | -8.0123
-7.5 | -0.2853 | 0.02466 | -0.1461 | -11.5693
-7 | -0.2316 | 0.01919 | -0.1526 | -12.0688
-6.5 | -0.1653 | 0.01647 | -0.1539 | -10.0364
-6 | -0.0944 | 0.01477 | -0.154 | -6.3913
-5.5 | -0.0205 | 0.01351 | -0.154 | -1.5174
-5 | 0.0535 | 0.01261 | -0.1539 | 4.2427
-4.5 | 0.1282 | 0.01182 | -0.1539 | 10.846
-4 | 0.2026 | 0.01125 | -0.1539 | 18.0089
-3.5 | 0.2766 | 0.01074 | -0.154 | 25.7542
-3 | 0.3504 | 0.01026 | -0.1544 | 34.152
-2.5 | 0.4231 | 0.01015 | -0.1543 | 41.6847
-2 | 0.4964 | 0.00994 | -0.1546 | 49.9396
-1.5 | 0.5682 | 0.00974 | -0.1547 | 58.3368
-1 | 0.64 | 0.0096 | -0.1549 | 66.6667
-0.5 | 0.7112 | 0.00967 | -0.1548 | 73.5471
0 | 0.781 | 0.00984 | -0.1545 | 79.3699
0.5 | 0.8484 | 0.01013 | -0.1538 | 83.7512
1 | 0.9112 | 0.01063 | -0.1525 | 85.7197
1.5 | 0.9716 | 0.01125 | -0.1507 | 86.3644
2 | 1.032 | 0.01181 | -0.1489 | 87.3836
2.5 | 1.0896 | 0.01242 | -0.1466 | 87.7295
3 | 1.1484 | 0.01293 | -0.1444 | 88.8167
3.5 | 1.1961 | 0.01357 | -0.1403 | 88.143
4 | 1.2445 | 0.01432 | -0.1363 | 86.9064
4.5 | 1.2969 | 0.01512 | -0.1333 | 85.7738
5 | 1.3429 | 0.01626 | -0.1296 | 82.5892
5.5 | 1.3865 | 0.01764 | -0.1259 | 78.5998
6 | 1.4346 | 0.01895 | -0.123 | 75.7045
6.5 | 1.4791 | 0.02056 | -0.12 | 71.9407
7 | 1.5157 | 0.02186 | -0.1162 | 69.3367
7.5 | 1.5463 | 0.02464 | -0.1125 | 62.7557
8 | 1.5864 | 0.02704 | -0.1099 | 58.6686
8.5 | 1.6209 | 0.02988 | -0.107 | 54.247
9 | 1.6517 | 0.03308 | -0.1041 | 49.9305
9.5 | 1.6749 | 0.03688 | -0.1011 | 45.4149
10 | 1.699 | 0.04066 | -0.0982 | 41.7855
10.5 | 1.7237 | 0.04455 | -0.0955 | 38.6914
11 | 1.745 | 0.04886 | -0.0931 | 35.7143
11.5 | 1.7621 | 0.05355 | -0.0908 | 32.9057
12 | 1.7738 | 0.05872 | -0.0885 | 30.2078
12.5 | 1.7844 | 0.06428 | -0.0867 | 27.7598
13 | 1.7945 | 0.07 | -0.0852 | 25.6357
13.5 | 1.7975 | 0.0764 | -0.0839 | 23.5275
14 | 1.7987 | 0.08317 | -0.0829 | 21.6268
14.5 | 1.7941 | 0.0906 | -0.0824 | 19.8024
15 | 1.784 | 0.0987 | -0.0825 | 18.075
15.5 | 1.7592 | 0.10845 | -0.0836 | 16.2213
16 | 1.702 | 0.12188 | -0.0873 | 13.9646
17 | 1.5302 | 0.15857 | -0.1048 | 9.65
17.5 | 1.5026 | 0.1712 | -0.1115 | 8.7769
18 | 1.4967 | 0.18106 | -0.1167 | 8.2663
18.5 | 1.4985 | 0.19003 | -0.1216 | 7.8856
19 | 1.4997 | 0.19937 | -0.1269 | 7.5222

## 49. Re 2M Mach 0.00 (1)
BIGFOIL.COM POLAR EXPORT
goe288
GOE 288 |  |  |  | Cl Max: | 2.215 | at alpha= | 17 | deg
JavaFoil+Calcfoil stall+Eppler ext transition |  |  |  | L/D Max: | 108.863 | at alpha= | 11.5 | deg
Re: | 2000000 |  |  | Cd Min: | 0.01174 | at alpha= | -1.5 | deg
Mach: | 0 |  |  | Cl=0 at alpha= | -6.0492 | deg
|  |  |  | @ Cl=0.1, Cd= | 0.014129
|  |  |  | @ Cl=0.4, Cd= | 0.012937
|  |  |  | @ Cl=0.6, Cd= | 0.011989
alpha (deg) | Cl | Cd | Cm | Cl/Cd
-20 | -0.901 | 0.14782 | -0.069 | -6.093
-19.5 | -0.894 | 0.13964 | -0.071 | -6.405
-19 | -0.886 | 0.13185 | -0.073 | -6.722
-18.5 | -0.877 | 0.12315 | -0.075 | -7.117
-18 | -0.867 | 0.11305 | -0.077 | -7.666
-17.5 | -0.857 | 0.10344 | -0.081 | -8.281
-17 | -0.844 | 0.09471 | -0.083 | -8.909
-16.5 | -0.821 | 0.09352 | -0.083 | -8.78
-16 | -0.81 | 0.07905 | -0.088 | -10.253
-15.5 | -0.786 | 0.07624 | -0.089 | -10.306
-15 | -0.766 | 0.06743 | -0.092 | -11.357
-14.5 | -0.741 | 0.06187 | -0.094 | -11.973
-14 | -0.713 | 0.05661 | -0.095 | -12.592
-13.5 | -0.679 | 0.0552 | -0.096 | -12.301
-13 | -0.647 | 0.05023 | -0.098 | -12.875
-12.5 | -0.612 | 0.04626 | -0.099 | -13.234
-12 | -0.575 | 0.04363 | -0.101 | -13.18
-11.5 | -0.536 | 0.03968 | -0.102 | -13.516
-11 | -0.499 | 0.03481 | -0.106 | -14.336
-10.5 | -0.457 | 0.03088 | -0.108 | -14.802
-10 | -0.414 | 0.028 | -0.11 | -14.797
-9.5 | -0.369 | 0.02486 | -0.113 | -14.861
-9 | -0.324 | 0.02161 | -0.116 | -14.99
-8.5 | -0.283 | 0.01671 | -0.123 | -16.93
-8 | -0.23 | 0.01481 | -0.126 | -15.553
-7.5 | -0.173 | 0.0145 | -0.127 | -11.927
-7 | -0.114 | 0.01424 | -0.128 | -8.019
-6.5 | -0.055 | 0.01402 | -0.129 | -3.897
-6 | 0.006 | 0.01394 | -0.129 | 0.399
-5.5 | 0.066 | 0.01375 | -0.13 | 4.824
-5 | 0.127 | 0.01443 | -0.131 | 8.831
-4.5 | 0.189 | 0.01359 | -0.132 | 13.916
-4 | 0.251 | 0.01419 | -0.132 | 17.675
-3.5 | 0.313 | 0.01309 | -0.133 | 23.92
-3 | 0.375 | 0.01263 | -0.134 | 29.689
-2.5 | 0.437 | 0.01339 | -0.135 | 32.647
-2 | 0.499 | 0.01269 | -0.136 | 39.303
-1.5 | 0.56 | 0.01174 | -0.136 | 47.742
-1 | 0.621 | 0.01212 | -0.137 | 51.26
-0.5 | 0.683 | 0.01219 | -0.138 | 55.991
0 | 0.749 | 0.01213 | -0.139 | 61.737
0.5 | 0.811 | 0.01218 | -0.139 | 66.52
1 | 0.872 | 0.01259 | -0.14 | 69.233
1.5 | 0.933 | 0.01469 | -0.141 | 63.5
2 | 0.994 | 0.01498 | -0.142 | 66.354
2.5 | 1.055 | 0.01381 | -0.142 | 76.392
3 | 1.116 | 0.01401 | -0.143 | 79.605
3.5 | 1.176 | 0.01595 | -0.144 | 73.728
4 | 1.236 | 0.01453 | -0.145 | 85.124
4.5 | 1.296 | 0.01477 | -0.145 | 87.799
5 | 1.356 | 0.01501 | -0.146 | 90.317
5.5 | 1.415 | 0.01524 | -0.147 | 92.86
6 | 1.474 | 0.0155 | -0.147 | 95.115
6.5 | 1.533 | 0.01813 | -0.148 | 84.552
7 | 1.592 | 0.01784 | -0.148 | 89.191
7.5 | 1.65 | 0.0182 | -0.149 | 90.649
8 | 1.707 | 0.01871 | -0.15 | 91.275
8.5 | 1.765 | 0.01916 | -0.151 | 92.106
9 | 1.822 | 0.01923 | -0.151 | 94.723
9.5 | 1.878 | 0.01972 | -0.152 | 95.224
10 | 1.934 | 0.02025 | -0.153 | 95.504
10.5 | 1.985 | 0.02069 | -0.153 | 95.979
11 | 2.035 | 0.02139 | -0.154 | 95.128
11.5 | 2.083 | 0.01913 | -0.155 | 108.863
12 | 2.052 | 0.02991 | -0.149 | 68.596
12.5 | 2.089 | 0.0315 | -0.149 | 66.306
13 | 2.121 | 0.03339 | -0.149 | 63.526
13.5 | 2.152 | 0.0351 | -0.149 | 61.312
14 | 2.163 | 0.04179 | -0.147 | 51.764
14.5 | 2.181 | 0.04443 | -0.147 | 49.087
15 | 2.193 | 0.04734 | -0.147 | 46.329
15.5 | 2.204 | 0.05 | -0.147 | 44.084
16 | 2.211 | 0.05338 | -0.147 | 41.42
16.5 | 2.214 | 0.05631 | -0.146 | 39.315
17 | 2.215 | 0.05895 | -0.147 | 37.578
17.5 | 2.207 | 0.06315 | -0.146 | 34.945
18 | 2.197 | 0.06716 | -0.146 | 32.72
18.5 | 2.187 | 0.07109 | -0.146 | 30.76
19 | 2.172 | 0.07405 | -0.146 | 29.336
19.5 | 2.153 | 0.07855 | -0.146 | 27.406
20 | 2.129 | 0.08423 | -0.146 | 25.269

## 50. Re 2M Mach 0.00 (2)
BIGFOIL.COM POLAR EXPORT
goe288
GOE 288 |  |  |  | Cl Max: | 1.9738 | at alpha= | 13.5 | deg
XFOIL ncrit=9 |  |  |  | L/D Max: | 143.693 | at alpha= | 8 | deg
Re: | 2000000 |  |  | Cd Min: | 0.138 | at alpha= | -19.5 | deg
Mach: | 0 |  |  | Cl=0 at alpha= | -5.6095 | deg
|  |  |  | @ Cl=0.1, Cd= | 0.0088286
|  |  |  | @ Cl=0.4, Cd= | 0.0077322
|  |  |  | @ Cl=0.6, Cd= | 0.0073478
alpha (deg) | Cl | Cd | Cm | Cl/Cd
-19.5 | -0.7349 | 0.138 | -0.0368 | -5.3254
-19 | -0.7871 | 0.12021 | -0.0474 | -6.5477
-18.5 | -0.8304 | 0.10522 | -0.0565 | -7.892
-18 | -0.8708 | 0.09178 | -0.0646 | -9.4879
-17.5 | -0.8929 | 0.08145 | -0.0708 | -10.9626
-17 | -0.9143 | 0.07144 | -0.077 | -12.7982
-16.5 | -0.9363 | 0.06172 | -0.0832 | -15.1701
-16 | -0.966 | 0.05176 | -0.0898 | -18.6631
-15.5 | -1.0065 | 0.04148 | -0.0962 | -24.2647
-15 | -1.0187 | 0.02897 | -0.1131 | -35.164
-14.5 | -0.9708 | 0.02279 | -0.1244 | -42.5976
-14 | -0.9275 | 0.02063 | -0.1259 | -44.9588
-13.5 | -0.8819 | 0.01914 | -0.1261 | -46.0763
-13 | -0.8339 | 0.01785 | -0.1263 | -46.7171
-12.5 | -0.7839 | 0.01673 | -0.1264 | -46.8559
-12 | -0.7317 | 0.01577 | -0.1266 | -46.3982
-11.5 | -0.6783 | 0.01498 | -0.1267 | -45.2804
-11 | -0.6238 | 0.01435 | -0.1269 | -43.4704
-10.5 | -0.5706 | 0.01332 | -0.1271 | -42.8378
-10 | -0.5157 | 0.01255 | -0.1274 | -41.0916
-9.5 | -0.4589 | 0.01202 | -0.1278 | -38.178
-9 | -0.4012 | 0.01159 | -0.1282 | -34.616
-8.5 | -0.3429 | 0.01117 | -0.1286 | -30.6983
-8 | -0.2842 | 0.01079 | -0.1291 | -26.3392
-7.5 | -0.2251 | 0.01049 | -0.1296 | -21.4585
-7 | -0.1661 | 0.01001 | -0.1301 | -16.5934
-6.5 | -0.1065 | 0.00969 | -0.1307 | -10.9907
-6 | -0.0467 | 0.00944 | -0.1312 | -4.947
-5.5 | 0.0131 | 0.0092 | -0.1318 | 1.4239
-5 | 0.0733 | 0.00894 | -0.1324 | 8.1991
-4.5 | 0.1332 | 0.00869 | -0.133 | 15.328
-4 | 0.1933 | 0.00822 | -0.1338 | 23.5158
-3.5 | 0.2536 | 0.00804 | -0.1345 | 31.5423
-3 | 0.3136 | 0.00793 | -0.1351 | 39.546
-2.5 | 0.374 | 0.00778 | -0.1358 | 48.072
-2 | 0.4338 | 0.00767 | -0.1364 | 56.558
-1.5 | 0.4939 | 0.00741 | -0.1372 | 66.6532
-1 | 0.5537 | 0.00734 | -0.1378 | 75.436
-0.5 | 0.6134 | 0.00735 | -0.1384 | 83.4558
0 | 0.6727 | 0.00742 | -0.1389 | 90.6604
0.5 | 0.7321 | 0.00749 | -0.1394 | 97.7437
1 | 0.7905 | 0.00765 | -0.1397 | 103.3333
1.5 | 0.8476 | 0.00792 | -0.1399 | 107.0202
2 | 0.9032 | 0.00831 | -0.1399 | 108.6883
2.5 | 0.9588 | 0.00867 | -0.1399 | 110.5882
3 | 1.0151 | 0.00894 | -0.14 | 113.5459
3.5 | 1.0714 | 0.00921 | -0.1401 | 116.3301
4 | 1.127 | 0.00948 | -0.1401 | 118.8819
4.5 | 1.1834 | 0.00968 | -0.1402 | 122.2521
5.5 | 1.2931 | 0.01021 | -0.1401 | 126.6503
6 | 1.3487 | 0.01035 | -0.1403 | 130.3092
6.5 | 1.4034 | 0.01046 | -0.1403 | 134.1683
7.5 | 1.5033 | 0.01054 | -0.1385 | 142.6281
8 | 1.5562 | 0.01083 | -0.1382 | 143.6934
8.5 | 1.6069 | 0.0112 | -0.1376 | 143.4732
9 | 1.6544 | 0.0117 | -0.1364 | 141.4017
9.5 | 1.7031 | 0.01206 | -0.1354 | 141.2189
10 | 1.7488 | 0.0125 | -0.1339 | 139.904
10.5 | 1.7866 | 0.01311 | -0.1311 | 136.2777
11 | 1.8272 | 0.01364 | -0.1288 | 133.9589
11.5 | 1.8656 | 0.01431 | -0.1263 | 130.3704
12 | 1.8998 | 0.01523 | -0.1234 | 124.7406
12.5 | 1.9321 | 0.01628 | -0.1205 | 118.6794
13 | 1.958 | 0.01777 | -0.117 | 110.1857
13.5 | 1.9738 | 0.01999 | -0.1126 | 98.7394
14 | 1.9622 | 0.02433 | -0.1063 | 80.6494
14.5 | 1.9064 | 0.03308 | -0.0985 | 57.63
15 | 1.889 | 0.03965 | -0.0954 | 47.6419
15.5 | 1.8823 | 0.04555 | -0.0934 | 41.3238
16 | 1.8758 | 0.0517 | -0.0919 | 36.2824
16.5 | 1.8634 | 0.05862 | -0.0906 | 31.7878
17 | 1.8463 | 0.06628 | -0.0897 | 27.8561
17.5 | 1.8195 | 0.07535 | -0.0892 | 24.1473
18 | 1.7829 | 0.08594 | -0.0892 | 20.7459
18.5 | 1.7424 | 0.09747 | -0.09 | 17.8763

## 51. Re 2M Mach 0.10 (1)
BIGFOIL.COM POLAR EXPORT
goe288
GOE 288 |  |  |  | Cl Max: | 2.206 | at alpha= | 16 | deg
JavaFoil+Calcfoil stall+Eppler ext transition |  |  |  | L/D Max: | 95.874 | at alpha= | 10 | deg
Re: | 2000000 |  |  | Cd Min: | 0.01174 | at alpha= | -1.5 | deg
Mach: | 0.1 |  |  | Cl=0 at alpha= | -6.0492 | deg
|  |  |  | @ Cl=0.1, Cd= | 0.014177
|  |  |  | @ Cl=0.4, Cd= | 0.012881
|  |  |  | @ Cl=0.6, Cd= | 0.012003
alpha (deg) | Cl | Cd | Cm | Cl/Cd
-20 | -0.873 | 0.15475 | -0.067 | -5.64
-19.5 | -0.869 | 0.14442 | -0.069 | -6.019
-19 | -0.863 | 0.13605 | -0.071 | -6.346
-18.5 | -0.856 | 0.12842 | -0.073 | -6.667
-18 | -0.851 | 0.11512 | -0.078 | -7.396
-17.5 | -0.838 | 0.1094 | -0.078 | -7.659
-17 | -0.827 | 0.09953 | -0.082 | -8.314
-16.5 | -0.807 | 0.09797 | -0.081 | -8.241
-16 | -0.799 | 0.08222 | -0.087 | -9.723
-15.5 | -0.776 | 0.07955 | -0.088 | -9.752
-15 | -0.759 | 0.06939 | -0.091 | -10.934
-14.5 | -0.734 | 0.06385 | -0.093 | -11.502
-14 | -0.708 | 0.05805 | -0.095 | -12.198
-13.5 | -0.675 | 0.05667 | -0.096 | -11.914
-13 | -0.644 | 0.05153 | -0.098 | -12.501
-12.5 | -0.61 | 0.0472 | -0.099 | -12.93
-12 | -0.574 | 0.04441 | -0.101 | -12.921
-11.5 | -0.535 | 0.0406 | -0.102 | -13.18
-11 | -0.499 | 0.03556 | -0.106 | -14.024
-10.5 | -0.457 | 0.03171 | -0.108 | -14.404
-10 | -0.414 | 0.02883 | -0.11 | -14.358
-9.5 | -0.37 | 0.02543 | -0.113 | -14.535
-9 | -0.323 | 0.02236 | -0.116 | -14.457
-8.5 | -0.283 | 0.01698 | -0.123 | -16.659
-8 | -0.231 | 0.01492 | -0.126 | -15.455
-7.5 | -0.174 | 0.01452 | -0.128 | -11.956
-7 | -0.115 | 0.0143 | -0.128 | -8.014
-6.5 | -0.055 | 0.01409 | -0.129 | -3.894
-6 | 0.006 | 0.01387 | -0.13 | 0.403
-5.5 | 0.067 | 0.01382 | -0.131 | 4.821
-5 | 0.128 | 0.01448 | -0.132 | 8.843
-4.5 | 0.19 | 0.01358 | -0.132 | 13.989
-4 | 0.252 | 0.01424 | -0.133 | 17.696
-3.5 | 0.315 | 0.01306 | -0.134 | 24.077
-3 | 0.377 | 0.01261 | -0.135 | 29.894
-2.5 | 0.439 | 0.01334 | -0.135 | 32.94
-2 | 0.501 | 0.01265 | -0.136 | 39.622
-1.5 | 0.563 | 0.01174 | -0.137 | 47.967
-1 | 0.625 | 0.01218 | -0.138 | 51.268
-0.5 | 0.686 | 0.01215 | -0.139 | 56.456
0 | 0.753 | 0.01219 | -0.139 | 61.75
0.5 | 0.815 | 0.01219 | -0.14 | 66.8
1 | 0.876 | 0.01311 | -0.141 | 66.807
1.5 | 0.938 | 0.01472 | -0.142 | 63.709
2 | 0.999 | 0.01503 | -0.142 | 66.446
2.5 | 1.06 | 0.01383 | -0.143 | 76.629
3 | 1.121 | 0.01595 | -0.144 | 70.273
3.5 | 1.182 | 0.01602 | -0.145 | 73.79
4 | 1.242 | 0.01464 | -0.145 | 84.869
4.5 | 1.303 | 0.0148 | -0.146 | 88.022
5 | 1.363 | 0.01502 | -0.147 | 90.714
5.5 | 1.422 | 0.01534 | -0.147 | 92.694
6 | 1.481 | 0.01797 | -0.148 | 82.457
6.5 | 1.54 | 0.01835 | -0.149 | 83.954
7 | 1.599 | 0.01795 | -0.149 | 89.067
7.5 | 1.657 | 0.01835 | -0.15 | 90.328
8 | 1.715 | 0.01879 | -0.151 | 91.258
8.5 | 1.773 | 0.01925 | -0.151 | 92.068
9 | 1.83 | 0.01943 | -0.152 | 94.19
9.5 | 1.886 | 0.01983 | -0.153 | 95.137
10 | 1.943 | 0.02026 | -0.153 | 95.874
10.5 | 1.994 | 0.02087 | -0.154 | 95.511
11 | 2.043 | 0.02163 | -0.155 | 94.45
11.5 | 2.091 | 0.02211 | -0.155 | 94.566
12 | 2.057 | 0.03039 | -0.15 | 67.683
12.5 | 2.093 | 0.03205 | -0.15 | 65.32
13 | 2.124 | 0.03395 | -0.15 | 62.549
13.5 | 2.154 | 0.03574 | -0.15 | 60.277
14 | 2.165 | 0.04268 | -0.148 | 50.725
14.5 | 2.181 | 0.04534 | -0.148 | 48.106
15 | 2.193 | 0.04856 | -0.147 | 45.161
15.5 | 2.202 | 0.05134 | -0.147 | 42.891
16 | 2.206 | 0.05467 | -0.147 | 40.34
16.5 | 2.206 | 0.05774 | -0.147 | 38.206
17 | 2.205 | 0.0605 | -0.147 | 36.44
17.5 | 2.193 | 0.06436 | -0.147 | 34.075
18 | 2.182 | 0.06887 | -0.147 | 31.68
18.5 | 2.166 | 0.07261 | -0.146 | 29.833
19 | 2.148 | 0.07726 | -0.146 | 27.8
19.5 | 2.124 | 0.08163 | -0.146 | 26.023
20 | 2.097 | 0.0865 | -0.146 | 24.242

## 52. Re 2M Mach 0.10 (2)
BIGFOIL.COM POLAR EXPORT
goe288
GOE 288 |  |  |  | Cl Max: | 1.978 | at alpha= | 13.5 | deg
XFOIL ncrit=9 |  |  |  | L/D Max: | 143.071 | at alpha= | 8 | deg
Re: | 2000000 |  |  | Cd Min: | 0.11956 | at alpha= | -18.5 | deg
Mach: | 0.1 |  |  | Cl=0 at alpha= | -5.603 | deg
|  |  |  | @ Cl=0.1, Cd= | 0.0088719
|  |  |  | @ Cl=0.4, Cd= | 0.0077702
|  |  |  | @ Cl=0.6, Cd= | 0.00737
alpha (deg) | Cl | Cd | Cm | Cl/Cd
-18.5 | -0.7525 | 0.11956 | -0.0488 | -6.2939
-18 | -0.8157 | 0.10161 | -0.0597 | -8.0278
-17.5 | -0.8476 | 0.08944 | -0.0671 | -9.4767
-17 | -0.8692 | 0.07918 | -0.0734 | -10.9775
-16.5 | -0.8918 | 0.06902 | -0.0797 | -12.9209
-16 | -0.913 | 0.05949 | -0.0858 | -15.3471
-15.5 | -0.9438 | 0.04965 | -0.0923 | -19.0091
-15 | -0.9869 | 0.03948 | -0.0985 | -24.9975
-14.5 | -0.9719 | 0.02694 | -0.1195 | -36.0765
-14 | -0.9303 | 0.02218 | -0.1263 | -41.9432
-13.5 | -0.8867 | 0.02023 | -0.1272 | -43.8309
-13 | -0.8395 | 0.01871 | -0.1275 | -44.8691
-12.5 | -0.79 | 0.0174 | -0.1277 | -45.4023
-12 | -0.738 | 0.01629 | -0.1279 | -45.3039
-11.5 | -0.6846 | 0.01539 | -0.128 | -44.4834
-11 | -0.6299 | 0.01467 | -0.128 | -42.938
-10.5 | -0.5752 | 0.01388 | -0.1282 | -41.4409
-10 | -0.5209 | 0.01283 | -0.1285 | -40.6002
-9.5 | -0.4637 | 0.01222 | -0.1288 | -37.946
-9 | -0.4055 | 0.01175 | -0.1292 | -34.5106
-8.5 | -0.3467 | 0.01131 | -0.1296 | -30.6543
-8 | -0.2874 | 0.0109 | -0.13 | -26.367
-7.5 | -0.2278 | 0.01056 | -0.1305 | -21.572
-7 | -0.1682 | 0.0101 | -0.131 | -16.6535
-6.5 | -0.1082 | 0.00975 | -0.1315 | -11.0974
-6 | -0.0478 | 0.00948 | -0.132 | -5.0422
-5.5 | 0.0124 | 0.00926 | -0.1326 | 1.3391
-5 | 0.0731 | 0.00897 | -0.1332 | 8.1494
-4.5 | 0.1334 | 0.00875 | -0.1337 | 15.2457
-4 | 0.1941 | 0.00825 | -0.1346 | 23.5273
-3.5 | 0.2547 | 0.00806 | -0.1352 | 31.6005
-3 | 0.3152 | 0.00795 | -0.1358 | 39.6478
-2.5 | 0.376 | 0.00781 | -0.1365 | 48.1434
-2 | 0.4363 | 0.00771 | -0.1371 | 56.5888
-1.5 | 0.4969 | 0.00744 | -0.1379 | 66.7876
-1 | 0.5569 | 0.00737 | -0.1385 | 75.5631
-0.5 | 0.6172 | 0.00737 | -0.139 | 83.7449
0 | 0.6767 | 0.00746 | -0.1395 | 90.7105
0.5 | 0.7365 | 0.00753 | -0.14 | 97.8088
1 | 0.7952 | 0.0077 | -0.1403 | 103.2727
1.5 | 0.8525 | 0.00797 | -0.1405 | 106.9636
2 | 0.9083 | 0.00838 | -0.1404 | 108.389
2.5 | 0.9641 | 0.00876 | -0.1403 | 110.0571
3 | 1.0209 | 0.00902 | -0.1404 | 113.1818
3.5 | 1.0778 | 0.00927 | -0.1405 | 116.2675
4 | 1.1335 | 0.00956 | -0.1405 | 118.5669
4.5 | 1.1906 | 0.00974 | -0.1407 | 122.2382
5 | 1.2462 | 0.00999 | -0.1406 | 124.7447
5.5 | 1.3009 | 0.01028 | -0.1405 | 126.5467
6 | 1.3569 | 0.01043 | -0.1406 | 130.0959
6.5 | 1.4116 | 0.01057 | -0.1405 | 133.5478
8 | 1.5652 | 0.01094 | -0.1382 | 143.0713
8.5 | 1.6157 | 0.01135 | -0.1374 | 142.3524
9 | 1.6624 | 0.01189 | -0.1359 | 139.815
9.5 | 1.7118 | 0.01221 | -0.1349 | 140.1966
10 | 1.7556 | 0.01269 | -0.1329 | 138.3452
10.5 | 1.7922 | 0.01338 | -0.1297 | 133.9462
11 | 1.8344 | 0.0139 | -0.1276 | 131.9712
11.5 | 1.8723 | 0.01465 | -0.125 | 127.802
12 | 1.9072 | 0.01559 | -0.1222 | 122.3348
12.5 | 1.9387 | 0.01677 | -0.1191 | 115.6052
13 | 1.9629 | 0.01843 | -0.1154 | 106.5057
13.5 | 1.978 | 0.02082 | -0.1111 | 95.0048
14 | 1.9566 | 0.02607 | -0.1042 | 75.0518
14.5 | 1.9013 | 0.03518 | -0.0973 | 54.0449
15 | 1.8823 | 0.04211 | -0.0944 | 44.6996
15.5 | 1.8741 | 0.04832 | -0.0926 | 38.7852
16 | 1.8659 | 0.05473 | -0.0912 | 34.0928
16.5 | 1.852 | 0.06195 | -0.09 | 29.8951
17 | 1.8324 | 0.06999 | -0.0892 | 26.1809
17.5 | 1.8019 | 0.07965 | -0.0889 | 22.6227
18 | 1.7635 | 0.09062 | -0.0892 | 19.4604
18.5 | 1.7218 | 0.1024 | -0.0903 | 16.8145

## 53. Re 2M Mach 0.25 (1)
BIGFOIL.COM POLAR EXPORT
goe288
GOE 288 |  |  |  | Cl Max: | 2.174 | at alpha= | 15 | deg
JavaFoil+Calcfoil stall+Eppler ext transition |  |  |  | L/D Max: | 104.669 | at alpha= | 7.5 | deg
Re: | 2000000 |  |  | Cd Min: | 0.01171 | at alpha= | -1.5 | deg
Mach: | 0.25 |  |  | Cl=0 at alpha= | -6.0484 | deg
|  |  |  | @ Cl=0.1, Cd= | 0.0143
|  |  |  | @ Cl=0.4, Cd= | 0.012839
|  |  |  | @ Cl=0.6, Cd= | 0.011734
alpha (deg) | Cl | Cd | Cm | Cl/Cd
-20 | -0.656 | 0.17778 | -0.054 | -3.688
-19.5 | -0.671 | 0.1684 | -0.055 | -3.987
-19 | -0.684 | 0.16011 | -0.055 | -4.274
-18.5 | -0.694 | 0.15251 | -0.056 | -4.552
-18 | -0.703 | 0.14193 | -0.061 | -4.951
-17.5 | -0.708 | 0.13409 | -0.065 | -5.282
-17 | -0.713 | 0.12377 | -0.071 | -5.759
-16.5 | -0.705 | 0.12249 | -0.066 | -5.755
-16 | -0.709 | 0.10603 | -0.077 | -6.682
-15.5 | -0.703 | 0.09676 | -0.081 | -7.262
-15 | -0.693 | 0.08875 | -0.084 | -7.804
-14.5 | -0.672 | 0.08817 | -0.083 | -7.618
-14 | -0.658 | 0.07838 | -0.088 | -8.394
-13.5 | -0.644 | 0.06542 | -0.094 | -9.848
-13 | -0.619 | 0.06072 | -0.096 | -10.194
-12.5 | -0.593 | 0.05475 | -0.099 | -10.829
-12 | -0.563 | 0.04915 | -0.101 | -11.445
-11.5 | -0.529 | 0.04474 | -0.103 | -11.817
-11 | -0.493 | 0.04037 | -0.106 | -12.208
-10.5 | -0.454 | 0.03562 | -0.108 | -12.745
-10 | -0.412 | 0.03278 | -0.111 | -12.575
-9.5 | -0.367 | 0.0305 | -0.112 | -12.02
-9 | -0.321 | 0.02699 | -0.115 | -11.895
-8.5 | -0.276 | 0.02185 | -0.12 | -12.631
-8 | -0.231 | 0.01728 | -0.127 | -13.346
-7.5 | -0.176 | 0.01618 | -0.13 | -10.859
-7 | -0.117 | 0.0145 | -0.132 | -8.083
-6.5 | -0.056 | 0.01427 | -0.133 | -3.935
-6 | 0.006 | 0.01407 | -0.134 | 0.407
-5.5 | 0.068 | 0.01396 | -0.134 | 4.892
-5 | 0.131 | 0.01463 | -0.135 | 8.981
-4.5 | 0.195 | 0.01375 | -0.136 | 14.177
-4 | 0.259 | 0.01439 | -0.137 | 17.978
-3.5 | 0.323 | 0.01313 | -0.138 | 24.607
-3 | 0.387 | 0.01267 | -0.138 | 30.553
-2.5 | 0.451 | 0.0135 | -0.139 | 33.432
-2 | 0.515 | 0.01274 | -0.14 | 40.417
-1.5 | 0.578 | 0.01171 | -0.141 | 49.386
-1 | 0.642 | 0.01178 | -0.142 | 54.478
-0.5 | 0.705 | 0.0122 | -0.142 | 57.736
0 | 0.773 | 0.01223 | -0.143 | 63.197
0.5 | 0.837 | 0.01382 | -0.144 | 60.547
1 | 0.9 | 0.01325 | -0.145 | 67.902
1.5 | 0.963 | 0.01497 | -0.146 | 64.296
2 | 1.026 | 0.01353 | -0.146 | 75.824
2.5 | 1.088 | 0.01399 | -0.147 | 77.785
3 | 1.151 | 0.01624 | -0.148 | 70.877
3.5 | 1.213 | 0.01457 | -0.148 | 83.245
4 | 1.275 | 0.0148 | -0.149 | 86.18
4.5 | 1.337 | 0.01508 | -0.15 | 88.641
5 | 1.398 | 0.01535 | -0.151 | 91.054
5.5 | 1.459 | 0.01561 | -0.151 | 93.434
6 | 1.519 | 0.01848 | -0.152 | 82.212
6.5 | 1.579 | 0.01889 | -0.153 | 83.636
7 | 1.639 | 0.01868 | -0.153 | 87.734
7.5 | 1.699 | 0.01623 | -0.154 | 104.669
8 | 1.757 | 0.01953 | -0.155 | 89.979
8.5 | 1.816 | 0.02008 | -0.155 | 90.432
9 | 1.874 | 0.02031 | -0.156 | 92.265
9.5 | 1.931 | 0.02082 | -0.157 | 92.737
10 | 1.988 | 0.02133 | -0.158 | 93.227
10.5 | 2.038 | 0.02208 | -0.158 | 92.343
11 | 2.042 | 0.02352 | -0.155 | 86.802
11.5 | 2.045 | 0.03188 | -0.153 | 64.127
12 | 2.078 | 0.0337 | -0.152 | 61.659
12.5 | 2.109 | 0.03605 | -0.152 | 58.495
13 | 2.136 | 0.03804 | -0.152 | 56.161
13.5 | 2.144 | 0.0455 | -0.15 | 47.128
14 | 2.167 | 0.04895 | -0.15 | 44.26
14.5 | 2.173 | 0.05212 | -0.15 | 41.696
15 | 2.174 | 0.05503 | -0.149 | 39.502
15.5 | 2.167 | 0.05949 | -0.149 | 36.417
16 | 2.155 | 0.063 | -0.149 | 34.212
16.5 | 2.14 | 0.06654 | -0.149 | 32.159
17 | 2.115 | 0.07085 | -0.149 | 29.849
17.5 | 2.086 | 0.07441 | -0.149 | 28.042
18 | 2.048 | 0.07926 | -0.149 | 25.844
18.5 | 1.998 | 0.08602 | -0.148 | 23.228
19 | 1.946 | 0.09277 | -0.148 | 20.978
19.5 | 1.888 | 0.09748 | -0.148 | 19.364
20 | 1.823 | 0.10523 | -0.148 | 17.324

## 54. Re 2M Mach 0.25 (2)
BIGFOIL.COM POLAR EXPORT
goe288
GOE 288 |  |  |  | Cl Max: | 1.9895 | at alpha= | 13 | deg
XFOIL ncrit=9 |  |  |  | L/D Max: | 137.65 | at alpha= | 8 | deg
Re: | 2000000 |  |  | Cd Min: | 0.18316 | at alpha= | -17.5 | deg
Mach: | 0.25 |  |  | Cl=0 at alpha= | -5.568 | deg
|  |  |  | @ Cl=0.1, Cd= | 0.009092
|  |  |  | @ Cl=0.4, Cd= | 0.0079437
|  |  |  | @ Cl=0.6, Cd= | 0.007506
alpha (deg) | Cl | Cd | Cm | Cl/Cd
-17.5 | -0.3952 | 0.18316 | -0.0216 | -2.1577
-16.5 | -0.6081 | 0.11759 | -0.0544 | -5.1714
-16 | -0.6539 | 0.10222 | -0.0636 | -6.397
-15.5 | -0.6874 | 0.08946 | -0.0715 | -7.6839
-15 | -0.7172 | 0.07777 | -0.0788 | -9.2221
-14.5 | -0.7439 | 0.06706 | -0.0856 | -11.0931
-14 | -0.7704 | 0.05697 | -0.0923 | -13.5229
-13.5 | -0.7835 | 0.04634 | -0.1035 | -16.9076
-12.5 | -0.8078 | 0.02607 | -0.1261 | -30.9858
-12 | -0.7627 | 0.02124 | -0.1326 | -35.9087
-11.5 | -0.7134 | 0.01896 | -0.1339 | -37.6266
-11 | -0.6603 | 0.01732 | -0.1342 | -38.1236
-10.5 | -0.6046 | 0.01609 | -0.1343 | -37.5761
-10 | -0.5465 | 0.01516 | -0.1343 | -36.0488
-9.5 | -0.4896 | 0.01369 | -0.1346 | -35.7633
-9 | -0.4294 | 0.01279 | -0.1348 | -33.5731
-8.5 | -0.3678 | 0.01215 | -0.135 | -30.2716
-8 | -0.3057 | 0.01158 | -0.1352 | -26.399
-7.5 | -0.2434 | 0.01109 | -0.1354 | -21.9477
-7 | -0.1804 | 0.01067 | -0.1357 | -16.9072
-6.5 | -0.1178 | 0.01013 | -0.1361 | -11.6288
-6 | -0.0546 | 0.00976 | -0.1365 | -5.5943
-5.5 | 0.0086 | 0.00949 | -0.1369 | 0.90622
-5 | 0.0719 | 0.00919 | -0.1373 | 7.8237
-4.5 | 0.135 | 0.00897 | -0.1378 | 15.0502
-4 | 0.1983 | 0.00861 | -0.1384 | 23.0314
-3.5 | 0.261 | 0.00823 | -0.1391 | 31.7132
-3 | 0.3244 | 0.00806 | -0.1397 | 40.2481
-2.5 | 0.3873 | 0.00797 | -0.1402 | 48.5947
-2 | 0.4501 | 0.00784 | -0.1408 | 57.4107
-1 | 0.5753 | 0.00751 | -0.1421 | 76.6045
-0.5 | 0.6376 | 0.0075 | -0.1427 | 85.0133
0 | 0.6996 | 0.00757 | -0.1431 | 92.4174
0.5 | 0.761 | 0.00771 | -0.1435 | 98.703
1 | 0.8207 | 0.00798 | -0.1436 | 102.8446
1.5 | 0.8785 | 0.0084 | -0.1434 | 104.5833
2 | 0.9362 | 0.00882 | -0.1432 | 106.1451
2.5 | 0.9949 | 0.0091 | -0.1431 | 109.3297
3 | 1.0541 | 0.00934 | -0.1432 | 112.8587
3.5 | 1.112 | 0.00967 | -0.143 | 114.9948
4 | 1.1713 | 0.00986 | -0.143 | 118.7931
4.5 | 1.2288 | 0.01016 | -0.1427 | 120.9449
5 | 1.286 | 0.01045 | -0.1424 | 123.0622
5.5 | 1.344 | 0.01066 | -0.1422 | 126.0788
6 | 1.4003 | 0.01093 | -0.1417 | 128.1153
8 | 1.6105 | 0.0117 | -0.1369 | 137.6496
8.5 | 1.6559 | 0.01231 | -0.1345 | 134.5167
9 | 1.7024 | 0.01275 | -0.1321 | 133.5216
9.5 | 1.7475 | 0.01329 | -0.1296 | 131.4898
10 | 1.7874 | 0.01411 | -0.1264 | 126.6761
10.5 | 1.8293 | 0.0149 | -0.1238 | 122.7718
11 | 1.8709 | 0.01576 | -0.1212 | 118.7119
11.5 | 1.9047 | 0.01709 | -0.1178 | 111.4511
12 | 1.9425 | 0.01829 | -0.1152 | 106.2056
12.5 | 1.9694 | 0.02024 | -0.1116 | 97.3024
13 | 1.9895 | 0.02278 | -0.1079 | 87.3354
13.5 | 1.989 | 0.02703 | -0.1032 | 73.5849
14 | 1.9342 | 0.03628 | -0.0969 | 53.3131
14.5 | 1.8706 | 0.04756 | -0.0927 | 39.3314
15 | 1.8404 | 0.05627 | -0.0906 | 32.7066
15.5 | 1.8223 | 0.06406 | -0.0892 | 28.4468
16 | 1.806 | 0.07182 | -0.0883 | 25.1462
16.5 | 1.7822 | 0.0807 | -0.0879 | 22.0843
17 | 1.7559 | 0.09007 | -0.0879 | 19.4948
17.5 | 1.7193 | 0.10105 | -0.0888 | 17.0143
18 | 1.6736 | 0.11362 | -0.0908 | 14.7298

## 55. Re 2M Mach 0.50 (1)
BIGFOIL.COM POLAR EXPORT
goe288
GOE 288 |  |  |  | Cl Max: | 2.054 | at alpha= | 10 | deg
JavaFoil+Calcfoil stall+Eppler ext transition |  |  |  | L/D Max: | 93.729 | at alpha= | 6.5 | deg
Re: | 2000000 |  |  | Cd Min: | 0.01195 | at alpha= | -1.5 | deg
Mach: | 0.5 |  |  | Cl=0 at alpha= | -6.0484 | deg
|  |  |  | @ Cl=0.1, Cd= | 0.015911
|  |  |  | @ Cl=0.4, Cd= | 0.014211
|  |  |  | @ Cl=0.6, Cd= | 0.012438
alpha (deg) | Cl | Cd | Cm | Cl/Cd
-20 | -0.796 | 0.18488 | -0.078 | -4.304
-19.5 | -0.766 | 0.1806 | -0.077 | -4.242
-19 | -0.737 | 0.17423 | -0.076 | -4.233
-18.5 | -0.709 | 0.17135 | -0.076 | -4.139
-18 | -0.681 | 0.16526 | -0.075 | -4.12
-17.5 | -0.653 | 0.16043 | -0.076 | -4.071
-17 | -0.627 | 0.15845 | -0.079 | -3.957
-16.5 | -0.599 | 0.1442 | -0.079 | -4.153
-16 | -0.569 | 0.1403 | -0.077 | -4.059
-15.5 | -0.539 | 0.13363 | -0.074 | -4.035
-15 | -0.511 | 0.13106 | -0.073 | -3.898
-14.5 | -0.482 | 0.12534 | -0.073 | -3.849
-14 | -0.454 | 0.12054 | -0.072 | -3.766
-13.5 | -0.426 | 0.11644 | -0.073 | -3.656
-13 | -0.398 | 0.11168 | -0.073 | -3.56
-12.5 | -0.37 | 0.10525 | -0.076 | -3.514
-12 | -0.341 | 0.09838 | -0.074 | -3.464
-11.5 | -0.311 | 0.08931 | -0.068 | -3.486
-11 | -0.283 | 0.08929 | -0.068 | -3.169
-10.5 | -0.255 | 0.08605 | -0.069 | -2.959
-10 | -0.227 | 0.07149 | -0.078 | -3.18
-9.5 | -0.201 | 0.06448 | -0.089 | -3.113
-9 | -0.257 | 0.06523 | -0.07 | -3.937
-8.5 | -0.251 | 0.04156 | -0.116 | -6.047
-8 | -0.215 | 0.03509 | -0.122 | -6.113
-7.5 | -0.167 | 0.02976 | -0.125 | -5.618
-7 | -0.114 | 0.02593 | -0.129 | -4.396
-6.5 | -0.056 | 0.02214 | -0.134 | -2.545
-6 | 0.006 | 0.01756 | -0.144 | 0.347
-5.5 | 0.075 | 0.01604 | -0.15 | 4.668
-5 | 0.145 | 0.01568 | -0.151 | 9.256
-4.5 | 0.216 | 0.01536 | -0.152 | 14.065
-4 | 0.288 | 0.01414 | -0.153 | 20.352
-3.5 | 0.36 | 0.01405 | -0.154 | 25.588
-3 | 0.432 | 0.01434 | -0.155 | 30.098
-2.5 | 0.503 | 0.01293 | -0.156 | 38.941
-2 | 0.574 | 0.01272 | -0.156 | 45.127
-1.5 | 0.645 | 0.01195 | -0.157 | 53.992
-1 | 0.715 | 0.01199 | -0.158 | 59.662
-0.5 | 0.786 | 0.01205 | -0.159 | 65.207
0 | 0.862 | 0.01285 | -0.16 | 67.089
0.5 | 0.932 | 0.01388 | -0.161 | 67.145
1 | 1.002 | 0.01415 | -0.162 | 70.815
1.5 | 1.072 | 0.01444 | -0.163 | 74.211
2 | 1.141 | 0.01692 | -0.163 | 67.467
2.5 | 1.21 | 0.01773 | -0.164 | 68.255
3 | 1.279 | 0.01547 | -0.165 | 82.69
3.5 | 1.347 | 0.01582 | -0.166 | 85.136
4 | 1.415 | 0.01613 | -0.167 | 87.69
4.5 | 1.481 | 0.01665 | -0.168 | 88.954
5 | 1.547 | 0.02052 | -0.168 | 75.413
5.5 | 1.613 | 0.02113 | -0.169 | 76.317
6 | 1.677 | 0.0218 | -0.17 | 76.921
6.5 | 1.74 | 0.01857 | -0.171 | 93.729
7 | 1.763 | 0.0233 | -0.168 | 75.688
7.5 | 1.818 | 0.02378 | -0.168 | 76.438
8 | 1.871 | 0.02461 | -0.168 | 76.011
8.5 | 1.922 | 0.02585 | -0.168 | 74.359
9 | 1.968 | 0.02738 | -0.168 | 71.893
9.5 | 2.014 | 0.02933 | -0.168 | 68.648
10 | 2.054 | 0.03119 | -0.168 | 65.871
10.5 | 2.023 | 0.04747 | -0.162 | 42.608
11 | 2.026 | 0.05214 | -0.161 | 38.858
11.5 | 2.009 | 0.06369 | -0.159 | 31.542
12 | 1.981 | 0.06903 | -0.158 | 28.692
12.5 | 1.916 | 0.07729 | -0.157 | 24.793
13 | 1.776 | 0.08643 | -0.157 | 20.546
13.5 | 1.228 | 0.099 | -0.155 | 12.406
14 | 1.249 | 0.11698 | -0.153 | 10.674
14.5 | 1.27 | 0.12997 | -0.152 | 9.773
15 | 1.299 | 0.13252 | -0.152 | 9.801

## 56. Re 2M Mach 0.50 (2)
BIGFOIL.COM POLAR EXPORT
goe288
GOE 288 |  |  |  | Cl Max: | 1.9349 | at alpha= | 13 | deg
XFOIL ncrit=9 |  |  |  | L/D Max: | 111.236 | at alpha= | 4 | deg
Re: | 2000000 |  |  | Cd Min: | 0.23952 | at alpha= | -20 | deg
Mach: | 0.5 |  |  | Cl=0 at alpha= | -5.4006 | deg
|  |  |  | @ Cl=0.1, Cd= | 0.010178
|  |  |  | @ Cl=0.4, Cd= | 0.0086579
|  |  |  | @ Cl=0.6, Cd= | 0.0083397
alpha (deg) | Cl | Cd | Cm | Cl/Cd
-20 | -0.4833 | 0.23952 | -0.0006 | -2.0178
-19.5 | -0.4565 | 0.23352 | -0.0052 | -1.9549
-19 | -0.4309 | 0.22684 | -0.0098 | -1.8996
-18.5 | -0.4086 | 0.21865 | -0.0148 | -1.8687
-18 | -0.3876 | 0.21017 | -0.0198 | -1.8442
-17.5 | -0.3617 | 0.20386 | -0.024 | -1.7743
-17 | -0.3388 | 0.19649 | -0.0284 | -1.7243
-16.5 | -0.3239 | 0.18649 | -0.0336 | -1.7368
-16 | -0.2977 | 0.18095 | -0.0371 | -1.6452
-15.5 | -0.2749 | 0.17443 | -0.0407 | -1.576
-15 | -0.2502 | 0.16509 | -0.0477 | -1.5155
-14.5 | -0.2384 | 0.1561 | -0.0516 | -1.5272
-14 | -0.2168 | 0.15117 | -0.0532 | -1.4341
-13 | -0.1869 | 0.1361 | -0.0605 | -1.3733
-12.5 | -0.191 | 0.12457 | -0.0659 | -1.5333
-12 | -0.1759 | 0.11779 | -0.0693 | -1.4933
-11.5 | -0.1634 | 0.11052 | -0.073 | -1.4785
-11 | -0.1635 | 0.10125 | -0.0777 | -1.6148
-10.5 | -0.2628 | 0.07864 | -0.0914 | -3.3418
-10 | -0.2965 | 0.06694 | -0.0998 | -4.4293
-9.5 | -0.3233 | 0.05647 | -0.1077 | -5.7252
-9 | -0.3498 | 0.04655 | -0.1157 | -7.5145
-8.5 | -0.3774 | 0.03663 | -0.1258 | -10.303
-8 | -0.3666 | 0.02347 | -0.1482 | -15.6199
-7.5 | -0.3093 | 0.01738 | -0.1558 | -17.7963
-7 | -0.2402 | 0.01476 | -0.1568 | -16.2737
-6.5 | -0.1664 | 0.01313 | -0.1567 | -12.6733
-6 | -0.0907 | 0.01202 | -0.1565 | -7.5458
-5.5 | -0.0152 | 0.01102 | -0.1563 | -1.3793
-5 | 0.0613 | 0.01039 | -0.1562 | 5.8999
-4 | 0.2127 | 0.00956 | -0.156 | 22.249
-3.5 | 0.2876 | 0.00927 | -0.156 | 31.0248
-3 | 0.3622 | 0.00877 | -0.1565 | 41.2999
-2.5 | 0.4364 | 0.00855 | -0.1567 | 51.0409
-2 | 0.51 | 0.00845 | -0.1569 | 60.355
-1.5 | 0.5831 | 0.00837 | -0.1572 | 69.6655
-1 | 0.6556 | 0.00824 | -0.1575 | 79.5631
-0.5 | 0.7262 | 0.00827 | -0.1575 | 87.8114
0 | 0.7924 | 0.00868 | -0.1568 | 91.2903
1.5 | 0.992 | 0.00989 | -0.1545 | 100.3033
2 | 1.0585 | 0.01024 | -0.1536 | 103.3691
2.5 | 1.1249 | 0.01058 | -0.1526 | 106.3233
3 | 1.1877 | 0.01103 | -0.151 | 107.6791
3.5 | 1.2523 | 0.01139 | -0.1496 | 109.9473
4 | 1.3137 | 0.01181 | -0.1475 | 111.2362
5 | 1.4152 | 0.01305 | -0.1396 | 108.4444
5.5 | 1.4714 | 0.01373 | -0.1367 | 107.1668
6 | 1.5245 | 0.01459 | -0.1335 | 104.4894
6.5 | 1.5736 | 0.01572 | -0.1299 | 100.1018
7 | 1.6148 | 0.01735 | -0.1258 | 93.072
7.5 | 1.6663 | 0.01865 | -0.1232 | 89.3458
8 | 1.7127 | 0.01972 | -0.1199 | 86.8509
8.5 | 1.7534 | 0.02201 | -0.1166 | 79.6638
9 | 1.7854 | 0.02503 | -0.1131 | 71.3304
9.5 | 1.8112 | 0.02865 | -0.1096 | 63.2182
10 | 1.8431 | 0.03197 | -0.1066 | 57.6509
10.5 | 1.8714 | 0.03566 | -0.1036 | 52.479
11 | 1.8857 | 0.04038 | -0.1003 | 46.6989
11.5 | 1.9001 | 0.04513 | -0.0972 | 42.1028
12 | 1.9189 | 0.04962 | -0.0942 | 38.6719
12.5 | 1.9224 | 0.05536 | -0.0914 | 34.7254
13 | 1.9349 | 0.0605 | -0.0888 | 31.9818
13.5 | 1.9309 | 0.06709 | -0.0865 | 28.7807
14 | 1.9164 | 0.07465 | -0.0846 | 25.6718
15 | 1.7364 | 0.10438 | -0.0866 | 16.6354
15.5 | 1.6385 | 0.12193 | -0.0914 | 13.438
16 | 1.5764 | 0.13691 | -0.0968 | 11.5141
16.5 | 1.5432 | 0.14914 | -0.1019 | 10.3473
17 | 1.524 | 0.16017 | -0.1068 | 9.5149
17.5 | 1.5189 | 0.16965 | -0.1113 | 8.9531
18 | 1.5165 | 0.17894 | -0.1159 | 8.4749

## 57. Re 3M Mach 0.00 (1)
BIGFOIL.COM POLAR EXPORT
goe288
GOE 288 |  |  |  | Cl Max: | 2.228 | at alpha= | 17 | deg
JavaFoil+Calcfoil stall+Eppler ext transition |  |  |  | L/D Max: | 113.71 | at alpha= | 11 | deg
Re: | 3000000 |  |  | Cd Min: | 0.01135 | at alpha= | -1.5 | deg
Mach: | 0 |  |  | Cl=0 at alpha= | -6.0492 | deg
|  |  |  | @ Cl=0.1, Cd= | 0.013628
|  |  |  | @ Cl=0.4, Cd= | 0.012464
|  |  |  | @ Cl=0.6, Cd= | 0.011376
alpha (deg) | Cl | Cd | Cm | Cl/Cd
-20 | -0.912 | 0.13264 | -0.075 | -6.874
-19.5 | -0.906 | 0.12503 | -0.077 | -7.243
-19 | -0.898 | 0.11701 | -0.079 | -7.676
-18.5 | -0.89 | 0.10878 | -0.081 | -8.178
-18 | -0.884 | 0.09544 | -0.085 | -9.267
-17.5 | -0.872 | 0.08849 | -0.086 | -9.85
-17 | -0.857 | 0.08208 | -0.088 | -10.436
-16.5 | -0.834 | 0.08121 | -0.088 | -10.265
-16 | -0.819 | 0.0708 | -0.091 | -11.573
-15.5 | -0.795 | 0.06781 | -0.092 | -11.723
-15 | -0.773 | 0.06123 | -0.094 | -12.627
-14.5 | -0.747 | 0.05614 | -0.096 | -13.302
-14 | -0.718 | 0.05214 | -0.097 | -13.765
-13.5 | -0.684 | 0.05109 | -0.098 | -13.379
-13 | -0.651 | 0.04658 | -0.099 | -13.975
-12.5 | -0.616 | 0.0432 | -0.101 | -14.256
-12 | -0.58 | 0.03988 | -0.103 | -14.535
-11.5 | -0.541 | 0.03584 | -0.104 | -15.1
-11 | -0.504 | 0.03085 | -0.107 | -16.323
-10.5 | -0.463 | 0.02765 | -0.11 | -16.746
-10 | -0.42 | 0.02444 | -0.113 | -17.183
-9.5 | -0.378 | 0.01971 | -0.117 | -19.163
-9 | -0.336 | 0.01686 | -0.122 | -19.906
-8.5 | -0.287 | 0.01542 | -0.125 | -18.589
-8 | -0.231 | 0.01317 | -0.126 | -17.532
-7.5 | -0.173 | 0.0139 | -0.127 | -12.446
-7 | -0.114 | 0.01374 | -0.128 | -8.313
-6.5 | -0.055 | 0.01351 | -0.129 | -4.045
-6 | 0.006 | 0.01338 | -0.129 | 0.416
-5.5 | 0.066 | 0.01331 | -0.13 | 4.984
-5 | 0.127 | 0.01388 | -0.131 | 9.184
-4.5 | 0.189 | 0.01373 | -0.132 | 13.764
-4 | 0.251 | 0.01364 | -0.132 | 18.394
-3.5 | 0.313 | 0.01262 | -0.133 | 24.815
-3 | 0.375 | 0.01219 | -0.134 | 30.771
-2.5 | 0.437 | 0.01287 | -0.135 | 33.97
-2 | 0.499 | 0.01282 | -0.136 | 38.906
-1.5 | 0.56 | 0.01135 | -0.136 | 49.374
-1 | 0.622 | 0.01139 | -0.137 | 54.607
-0.5 | 0.683 | 0.0114 | -0.138 | 59.926
0 | 0.749 | 0.0121 | -0.139 | 61.888
0.5 | 0.811 | 0.01271 | -0.139 | 63.782
1 | 0.872 | 0.01286 | -0.14 | 67.794
1.5 | 0.933 | 0.01306 | -0.141 | 71.456
2 | 0.994 | 0.01454 | -0.142 | 68.374
2.5 | 1.055 | 0.01507 | -0.142 | 69.995
3 | 1.116 | 0.01529 | -0.143 | 72.947
3.5 | 1.176 | 0.01359 | -0.144 | 86.57
4 | 1.236 | 0.01406 | -0.145 | 87.926
4.5 | 1.296 | 0.01425 | -0.145 | 90.95
5 | 1.356 | 0.01649 | -0.146 | 82.222
5.5 | 1.415 | 0.0168 | -0.147 | 84.25
6 | 1.474 | 0.01709 | -0.147 | 86.256
6.5 | 1.533 | 0.01735 | -0.148 | 88.362
7 | 1.592 | 0.01535 | -0.149 | 103.683
7.5 | 1.65 | 0.01492 | -0.149 | 110.537
8 | 1.707 | 0.01754 | -0.15 | 97.333
8.5 | 1.765 | 0.01815 | -0.151 | 97.249
9 | 1.822 | 0.01847 | -0.151 | 98.642
9.5 | 1.878 | 0.01906 | -0.152 | 98.552
10 | 1.934 | 0.01959 | -0.153 | 98.72
10.5 | 1.985 | 0.0176 | -0.153 | 112.779
11 | 2.035 | 0.01789 | -0.154 | 113.71
11.5 | 2.023 | 0.02676 | -0.15 | 75.586
12 | 2.06 | 0.02835 | -0.15 | 72.659
12.5 | 2.097 | 0.02963 | -0.15 | 70.773
13 | 2.131 | 0.03097 | -0.15 | 68.809
13.5 | 2.164 | 0.03257 | -0.15 | 66.434
14 | 2.176 | 0.03853 | -0.149 | 56.49
14.5 | 2.193 | 0.04081 | -0.148 | 53.73
15 | 2.206 | 0.04361 | -0.148 | 50.579
15.5 | 2.217 | 0.04604 | -0.148 | 48.147
16 | 2.224 | 0.04913 | -0.148 | 45.261
16.5 | 2.226 | 0.05177 | -0.148 | 43.001
17 | 2.228 | 0.0542 | -0.148 | 41.099
17.5 | 2.219 | 0.05804 | -0.147 | 38.24
18 | 2.207 | 0.0622 | -0.147 | 35.485
18.5 | 2.195 | 0.06601 | -0.147 | 33.25
19 | 2.18 | 0.06877 | -0.147 | 31.708
19.5 | 2.161 | 0.07329 | -0.147 | 29.485
20 | 2.137 | 0.0783 | -0.147 | 27.288

## 58. Re 3M Mach 0.00 (2)
BIGFOIL.COM POLAR EXPORT
goe288
GOE 288 |  |  |  | Cl Max: | 1.4702 | at alpha= | 7 | deg
XFOIL ncrit=9 |  |  |  | L/D Max: | 148.655 | at alpha= | 7 | deg
Re: | 3000000 |  |  | Cd Min: | 0.12527 | at alpha= | -20 | deg
Mach: | 0 |  |  | Cl=0 at alpha= | -5.6233 | deg
|  |  |  | @ Cl=0.1, Cd= | 0.008222
|  |  |  | @ Cl=0.4, Cd= | 0.0072198
|  |  |  | @ Cl=0.6, Cd= | 0.0068317
alpha (deg) | Cl | Cd | Cm | Cl/Cd
-20 | -0.8555 | 0.12527 | -0.0444 | -6.8292
-19.5 | -0.8753 | 0.11446 | -0.0509 | -7.6472
-19 | -0.9031 | 0.10263 | -0.0581 | -8.7996
-18.5 | -0.9291 | 0.09148 | -0.0648 | -10.1563
-18 | -0.9643 | 0.0793 | -0.0723 | -12.1602
-17.5 | -1.0019 | 0.06721 | -0.08 | -14.907
-17 | -1.0471 | 0.05491 | -0.0881 | -19.0694
-16.5 | -1.1158 | 0.04074 | -0.098 | -27.3883
-16 | -1.1375 | 0.02426 | -0.1214 | -46.8879
-15.5 | -1.092 | 0.02136 | -0.1253 | -51.1236
-15 | -1.0487 | 0.01959 | -0.1259 | -53.5324
-14.5 | -1.0029 | 0.01827 | -0.1259 | -54.8933
-14 | -0.9536 | 0.0172 | -0.1259 | -55.4419
-13.5 | -0.9017 | 0.0164 | -0.126 | -54.9817
-13 | -0.8539 | 0.01472 | -0.1263 | -58.0095
-12.5 | -0.801 | 0.01372 | -0.1265 | -58.3819
-12 | -0.7463 | 0.01305 | -0.1267 | -57.1877
-11.5 | -0.6906 | 0.01253 | -0.1268 | -55.1157
-11 | -0.6345 | 0.01209 | -0.127 | -52.4814
-10.5 | -0.5776 | 0.01167 | -0.1273 | -49.4944
-10 | -0.5198 | 0.01127 | -0.1277 | -46.1224
-9.5 | -0.4616 | 0.01089 | -0.1281 | -42.3875
-9 | -0.4028 | 0.01056 | -0.1285 | -38.1439
-8.5 | -0.3439 | 0.01015 | -0.129 | -33.8818
-8 | -0.285 | 0.00972 | -0.1295 | -29.321
-7.5 | -0.2254 | 0.00942 | -0.13 | -23.9278
-7 | -0.1654 | 0.00915 | -0.1306 | -18.0765
-6.5 | -0.1055 | 0.00894 | -0.1311 | -11.8009
-6 | -0.0452 | 0.00871 | -0.1317 | -5.1894
-5.5 | 0.0148 | 0.00848 | -0.1323 | 1.7453
-5 | 0.0753 | 0.0083 | -0.133 | 9.0723
-4.5 | 0.1355 | 0.00811 | -0.1336 | 16.7078
-4 | 0.196 | 0.0078 | -0.1343 | 25.1282
-3.5 | 0.2564 | 0.00747 | -0.1351 | 34.324
-3 | 0.3166 | 0.00738 | -0.1357 | 42.8997
-2.5 | 0.3773 | 0.00725 | -0.1364 | 52.0414
-2 | 0.4375 | 0.00717 | -0.1371 | 61.0181
-1.5 | 0.4977 | 0.00701 | -0.1378 | 70.9986
-1 | 0.5576 | 0.00686 | -0.1385 | 81.2828
-0.5 | 0.6175 | 0.00682 | -0.1392 | 90.5425
0 | 0.6769 | 0.00689 | -0.1397 | 98.2438
0.5 | 0.7355 | 0.00704 | -0.1401 | 104.4744
1 | 0.7925 | 0.00736 | -0.1403 | 107.6766
1.5 | 0.849 | 0.00771 | -0.1404 | 110.1167
2 | 0.9062 | 0.00796 | -0.1406 | 113.8442
2.5 | 0.9635 | 0.0082 | -0.1409 | 117.5
3 | 1.0206 | 0.00841 | -0.1411 | 121.3555
3.5 | 1.0783 | 0.00858 | -0.1414 | 125.676
4 | 1.1352 | 0.00878 | -0.1417 | 129.2938
4.5 | 1.1915 | 0.00901 | -0.1418 | 132.242
5 | 1.2486 | 0.00915 | -0.1421 | 136.459
5.5 | 1.3047 | 0.00935 | -0.1423 | 139.5401
6 | 1.3593 | 0.00963 | -0.1422 | 141.1526
6.5 | 1.415 | 0.00978 | -0.1424 | 144.683
7 | 1.4702 | 0.00989 | -0.1425 | 148.6552

## 59. Re 3M Mach 0.10 (1)
BIGFOIL.COM POLAR EXPORT
goe288
GOE 288 |  |  |  | Cl Max: | 2.218 | at alpha= | 16 | deg
JavaFoil+Calcfoil stall+Eppler ext transition |  |  |  | L/D Max: | 113.151 | at alpha= | 10.5 | deg
Re: | 3000000 |  |  | Cd Min: | 0.01135 | at alpha= | -1.5 | deg
Mach: | 0.1 |  |  | Cl=0 at alpha= | -6.0492 | deg
|  |  |  | @ Cl=0.1, Cd= | 0.013577
|  |  |  | @ Cl=0.4, Cd= | 0.012377
|  |  |  | @ Cl=0.6, Cd= | 0.011374
alpha (deg) | Cl | Cd | Cm | Cl/Cd
-20 | -0.882 | 0.14159 | -0.073 | -6.231
-19.5 | -0.881 | 0.13014 | -0.076 | -6.77
-19 | -0.875 | 0.12271 | -0.077 | -7.129
-18.5 | -0.868 | 0.1136 | -0.079 | -7.644
-18 | -0.866 | 0.09967 | -0.084 | -8.687
-17.5 | -0.856 | 0.09195 | -0.086 | -9.305
-17 | -0.843 | 0.08495 | -0.088 | -9.918
-16.5 | -0.821 | 0.08423 | -0.087 | -9.753
-16 | -0.809 | 0.07282 | -0.091 | -11.115
-15.5 | -0.786 | 0.06978 | -0.092 | -11.27
-15 | -0.766 | 0.06287 | -0.094 | -12.183
-14.5 | -0.741 | 0.05816 | -0.096 | -12.737
-14 | -0.714 | 0.05314 | -0.097 | -13.433
-13.5 | -0.68 | 0.0522 | -0.098 | -13.03
-13 | -0.648 | 0.04809 | -0.099 | -13.476
-12.5 | -0.614 | 0.04402 | -0.101 | -13.948
-12 | -0.578 | 0.04098 | -0.103 | -14.105
-11.5 | -0.54 | 0.03742 | -0.104 | -14.434
-11 | -0.503 | 0.03164 | -0.107 | -15.893
-10.5 | -0.462 | 0.02873 | -0.11 | -16.083
-10 | -0.42 | 0.02447 | -0.113 | -17.149
-9.5 | -0.377 | 0.02064 | -0.116 | -18.252
-9 | -0.335 | 0.01728 | -0.122 | -19.411
-8.5 | -0.287 | 0.01553 | -0.125 | -18.48
-8 | -0.232 | 0.01321 | -0.127 | -17.539
-7.5 | -0.174 | 0.01396 | -0.128 | -12.439
-7 | -0.115 | 0.01376 | -0.128 | -8.332
-6.5 | -0.055 | 0.01358 | -0.129 | -4.042
-6 | 0.006 | 0.01346 | -0.13 | 0.416
-5.5 | 0.067 | 0.01322 | -0.131 | 5.04
-5 | 0.128 | 0.01388 | -0.132 | 9.229
-4.5 | 0.19 | 0.01378 | -0.132 | 13.782
-4 | 0.252 | 0.01373 | -0.133 | 18.361
-3.5 | 0.315 | 0.01255 | -0.134 | 25.066
-3 | 0.377 | 0.01211 | -0.135 | 31.117
-2.5 | 0.439 | 0.01283 | -0.135 | 34.25
-2 | 0.501 | 0.01282 | -0.136 | 39.082
-1.5 | 0.563 | 0.01135 | -0.137 | 49.613
-1 | 0.625 | 0.01139 | -0.138 | 54.864
-0.5 | 0.686 | 0.01148 | -0.139 | 59.808
0 | 0.753 | 0.01254 | -0.139 | 60.033
0.5 | 0.815 | 0.01277 | -0.14 | 63.789
1 | 0.876 | 0.01288 | -0.141 | 68.046
1.5 | 0.938 | 0.01306 | -0.142 | 71.818
2 | 0.999 | 0.01456 | -0.142 | 68.596
2.5 | 1.06 | 0.01515 | -0.143 | 69.993
3 | 1.121 | 0.01364 | -0.144 | 82.205
3.5 | 1.182 | 0.01359 | -0.145 | 86.963
4 | 1.242 | 0.01409 | -0.145 | 88.154
4.5 | 1.303 | 0.01428 | -0.146 | 91.194
5 | 1.363 | 0.01658 | -0.147 | 82.163
5.5 | 1.422 | 0.0169 | -0.147 | 84.164
6 | 1.481 | 0.01718 | -0.148 | 86.213
6.5 | 1.54 | 0.0152 | -0.149 | 101.359
7 | 1.599 | 0.0154 | -0.15 | 103.85
7.5 | 1.657 | 0.01567 | -0.15 | 105.778
8 | 1.715 | 0.01769 | -0.151 | 96.979
8.5 | 1.773 | 0.01831 | -0.151 | 96.807
9 | 1.83 | 0.01865 | -0.152 | 98.127
9.5 | 1.886 | 0.01917 | -0.153 | 98.413
10 | 1.943 | 0.01962 | -0.153 | 98.993
10.5 | 1.994 | 0.01762 | -0.154 | 113.151
11 | 2.043 | 0.01821 | -0.155 | 112.195
11.5 | 2.028 | 0.02735 | -0.15 | 74.153
12 | 2.065 | 0.02881 | -0.15 | 71.693
12.5 | 2.101 | 0.03007 | -0.15 | 69.866
13 | 2.135 | 0.03154 | -0.151 | 67.693
13.5 | 2.166 | 0.03315 | -0.151 | 65.335
14 | 2.178 | 0.03933 | -0.149 | 55.368
14.5 | 2.194 | 0.04185 | -0.149 | 52.429
15 | 2.205 | 0.04477 | -0.149 | 49.256
15.5 | 2.215 | 0.04727 | -0.148 | 46.844
16 | 2.218 | 0.05032 | -0.148 | 44.076
16.5 | 2.218 | 0.05309 | -0.148 | 41.782
17 | 2.217 | 0.05563 | -0.148 | 39.85
17.5 | 2.206 | 0.05965 | -0.148 | 36.973
18 | 2.19 | 0.06404 | -0.147 | 34.2
18.5 | 2.174 | 0.06745 | -0.147 | 32.235
19 | 2.155 | 0.07162 | -0.147 | 30.085
19.5 | 2.132 | 0.07612 | -0.147 | 28.011
20 | 2.105 | 0.0804 | -0.147 | 26.181

## 60. Re 3M Mach 0.10 (2)
BIGFOIL.COM POLAR EXPORT
goe288
GOE 288 |  |  |  | Cl Max: | 1.9555 | at alpha= | 12.5 | deg
XFOIL ncrit=9 |  |  |  | L/D Max: | 159.086 | at alpha= | 8.5 | deg
Re: | 3000000 |  |  | Cd Min: | 0.13425 | at alpha= | -20 | deg
Mach: | 0.1 |  |  | Cl=0 at alpha= | -5.6172 | deg
|  |  |  | @ Cl=0.1, Cd= | 0.0082522
|  |  |  | @ Cl=0.4, Cd= | 0.0072428
|  |  |  | @ Cl=0.6, Cd= | 0.0068576
alpha (deg) | Cl | Cd | Cm | Cl/Cd
-20 | -0.8115 | 0.13425 | -0.0401 | -6.0447
-19.5 | -0.8291 | 0.12342 | -0.0467 | -6.7177
-19 | -0.8497 | 0.11247 | -0.0533 | -7.5549
-18.5 | -0.8788 | 0.1005 | -0.0605 | -8.7443
-18 | -0.905 | 0.08937 | -0.0673 | -10.1264
-17.5 | -0.9389 | 0.07742 | -0.0748 | -12.1274
-17 | -0.9752 | 0.06558 | -0.0823 | -14.8704
-16.5 | -1.0197 | 0.05353 | -0.0904 | -19.0491
-16 | -1.086 | 0.0401 | -0.0995 | -27.0823
-15.5 | -1.0943 | 0.02401 | -0.1242 | -45.5768
-15 | -1.0534 | 0.02108 | -0.1269 | -49.9715
-14.5 | -1.0096 | 0.01933 | -0.1273 | -52.2297
-14 | -0.9614 | 0.01799 | -0.1275 | -53.4408
-13.5 | -0.9098 | 0.01702 | -0.1275 | -53.4548
-13 | -0.8597 | 0.01566 | -0.1277 | -54.8978
-12.5 | -0.8086 | 0.01423 | -0.128 | -56.8236
-12 | -0.7538 | 0.01341 | -0.1281 | -56.2118
-11.5 | -0.6978 | 0.01282 | -0.1282 | -54.4306
-11 | -0.6412 | 0.01234 | -0.1283 | -51.9611
-10.5 | -0.5837 | 0.01188 | -0.1285 | -49.133
-10 | -0.5254 | 0.01143 | -0.1288 | -45.9668
-9.5 | -0.4666 | 0.01102 | -0.1291 | -42.3412
-9 | -0.4072 | 0.01066 | -0.1295 | -38.1989
-8.5 | -0.3476 | 0.01033 | -0.13 | -33.6496
-8 | -0.2882 | 0.00981 | -0.1305 | -29.3782
-7.5 | -0.2281 | 0.00949 | -0.1309 | -24.0358
-7 | -0.1676 | 0.0092 | -0.1315 | -18.2174
-6.5 | -0.1072 | 0.00899 | -0.132 | -11.9244
-6 | -0.0464 | 0.00876 | -0.1326 | -5.2968
-5.5 | 0.0142 | 0.00852 | -0.1331 | 1.6667
-5 | 0.0751 | 0.00833 | -0.1337 | 9.0156
-4.5 | 0.1359 | 0.00814 | -0.1343 | 16.6953
-4 | 0.1968 | 0.00785 | -0.135 | 25.0701
-3.5 | 0.2576 | 0.00749 | -0.1358 | 34.3925
-3 | 0.3184 | 0.0074 | -0.1365 | 43.027
-2.5 | 0.3794 | 0.00727 | -0.1371 | 52.1871
-2 | 0.44 | 0.00719 | -0.1378 | 61.1961
-1 | 0.5609 | 0.00689 | -0.1392 | 81.4078
-0.5 | 0.6213 | 0.00684 | -0.1399 | 90.8333
0 | 0.6811 | 0.00691 | -0.1404 | 98.5673
0.5 | 0.7399 | 0.00709 | -0.1408 | 104.3583
1 | 0.7969 | 0.00744 | -0.1409 | 107.1102
1.5 | 0.854 | 0.00776 | -0.141 | 110.0515
2 | 0.9116 | 0.00802 | -0.1412 | 113.6658
2.5 | 0.9695 | 0.00824 | -0.1414 | 117.6578
3 | 1.0268 | 0.00847 | -0.1416 | 121.2279
3.5 | 1.085 | 0.00862 | -0.142 | 125.8701
4 | 1.1421 | 0.00884 | -0.1421 | 129.1968
4.5 | 1.1991 | 0.00905 | -0.1423 | 132.4972
5 | 1.2565 | 0.00921 | -0.1426 | 136.4278
5.5 | 1.3127 | 0.00943 | -0.1426 | 139.2047
6 | 1.3676 | 0.00971 | -0.1425 | 140.8445
6.5 | 1.424 | 0.00985 | -0.1427 | 144.5685
7 | 1.4793 | 0.00998 | -0.1427 | 148.2265
8 | 1.5816 | 0.01002 | -0.1412 | 157.8443
8.5 | 1.6354 | 0.01028 | -0.141 | 159.0856
9 | 1.6862 | 0.01068 | -0.1402 | 157.8839
9.5 | 1.7348 | 0.01113 | -0.1391 | 155.867
10 | 1.7843 | 0.01147 | -0.1381 | 155.5623
10.5 | 1.8287 | 0.01197 | -0.1363 | 152.7736
11 | 1.8677 | 0.01253 | -0.1335 | 149.0583
11.5 | 1.9039 | 0.01324 | -0.1303 | 143.7991
12 | 1.9366 | 0.01417 | -0.1268 | 136.669
12.5 | 1.9555 | 0.01583 | -0.1217 | 123.5313
13 | 1.9555 | 0.01876 | -0.1148 | 104.2377
13.5 | 1.904 | 0.02583 | -0.1043 | 73.7127
14 | 1.9044 | 0.03013 | -0.1006 | 63.2061
14.5 | 1.9086 | 0.03447 | -0.098 | 55.3699
15 | 1.9091 | 0.03948 | -0.0957 | 48.3561
15.5 | 1.9043 | 0.04524 | -0.0938 | 42.0933
16 | 1.8905 | 0.05218 | -0.0921 | 36.2304
16.5 | 1.8625 | 0.06089 | -0.0906 | 30.5879
17 | 1.8285 | 0.07065 | -0.0897 | 25.8811
17.5 | 1.796 | 0.08063 | -0.0894 | 22.2746

## 61. Re 3M Mach 0.25 (1)
BIGFOIL.COM POLAR EXPORT
goe288
GOE 288 |  |  |  | Cl Max: | 2.186 | at alpha= | 15 | deg
JavaFoil+Calcfoil stall+Eppler ext transition |  |  |  | L/D Max: | 111.262 | at alpha= | 10 | deg
Re: | 3000000 |  |  | Cd Min: | 0.01134 | at alpha= | -1 | deg
Mach: | 0.25 |  |  | Cl=0 at alpha= | -6.0484 | deg
|  |  |  | @ Cl=0.1, Cd= | 0.013745
|  |  |  | @ Cl=0.4, Cd= | 0.012383
|  |  |  | @ Cl=0.6, Cd= | 0.011366
alpha (deg) | Cl | Cd | Cm | Cl/Cd
-20 | -0.657 | 0.16987 | -0.058 | -3.87
-19.5 | -0.675 | 0.16076 | -0.062 | -4.197
-19 | -0.689 | 0.15308 | -0.064 | -4.5
-18.5 | -0.702 | 0.14041 | -0.069 | -5.003
-18 | -0.714 | 0.12656 | -0.074 | -5.645
-17.5 | -0.722 | 0.11629 | -0.078 | -6.212
-17 | -0.725 | 0.10737 | -0.081 | -6.756
-16.5 | -0.719 | 0.10682 | -0.079 | -6.729
-16 | -0.722 | 0.09123 | -0.086 | -7.913
-15.5 | -0.717 | 0.08259 | -0.089 | -8.677
-15 | -0.706 | 0.07547 | -0.091 | -9.358
-14.5 | -0.687 | 0.07407 | -0.091 | -9.274
-14 | -0.669 | 0.06759 | -0.094 | -9.904
-13.5 | -0.653 | 0.05804 | -0.098 | -11.245
-13 | -0.627 | 0.05408 | -0.099 | -11.588
-12.5 | -0.599 | 0.04987 | -0.101 | -12.001
-12 | -0.567 | 0.04572 | -0.103 | -12.404
-11.5 | -0.532 | 0.04248 | -0.104 | -12.513
-11 | -0.497 | 0.03667 | -0.108 | -13.565
-10.5 | -0.458 | 0.03297 | -0.11 | -13.896
-10 | -0.416 | 0.02912 | -0.112 | -14.278
-9.5 | -0.371 | 0.02607 | -0.115 | -14.243
-9 | -0.325 | 0.02364 | -0.118 | -13.762
-8.5 | -0.286 | 0.01712 | -0.126 | -16.718
-8 | -0.234 | 0.0148 | -0.129 | -15.828
-7.5 | -0.177 | 0.01412 | -0.131 | -12.552
-7 | -0.117 | 0.0139 | -0.132 | -8.434
-6.5 | -0.056 | 0.01371 | -0.133 | -4.097
-6 | 0.006 | 0.01351 | -0.134 | 0.424
-5.5 | 0.068 | 0.0134 | -0.134 | 5.098
-5 | 0.131 | 0.01408 | -0.135 | 9.333
-4.5 | 0.195 | 0.01326 | -0.136 | 14.704
-4 | 0.259 | 0.01381 | -0.137 | 18.735
-3.5 | 0.323 | 0.01267 | -0.138 | 25.498
-3 | 0.387 | 0.01221 | -0.138 | 31.695
-2.5 | 0.451 | 0.01306 | -0.139 | 34.543
-2 | 0.515 | 0.01295 | -0.14 | 39.735
-1.5 | 0.578 | 0.01138 | -0.141 | 50.811
-1 | 0.642 | 0.01134 | -0.142 | 56.575
-0.5 | 0.705 | 0.01277 | -0.142 | 55.189
0 | 0.773 | 0.01257 | -0.143 | 61.491
0.5 | 0.837 | 0.01279 | -0.144 | 65.425
1 | 0.9 | 0.01303 | -0.145 | 69.073
1.5 | 0.963 | 0.01319 | -0.145 | 73.014
2 | 1.026 | 0.01316 | -0.146 | 77.968
2.5 | 1.088 | 0.01542 | -0.147 | 70.57
3 | 1.151 | 0.0138 | -0.148 | 83.421
3.5 | 1.213 | 0.01408 | -0.149 | 86.183
4 | 1.275 | 0.01425 | -0.149 | 89.468
4.5 | 1.337 | 0.01447 | -0.15 | 92.36
5 | 1.398 | 0.01698 | -0.151 | 82.32
5.5 | 1.459 | 0.01733 | -0.151 | 84.192
6 | 1.519 | 0.01768 | -0.152 | 85.949
6.5 | 1.579 | 0.01551 | -0.153 | 101.846
7 | 1.639 | 0.01579 | -0.154 | 103.797
7.5 | 1.699 | 0.01585 | -0.154 | 107.195
8 | 1.757 | 0.01829 | -0.155 | 96.095
8.5 | 1.816 | 0.01898 | -0.155 | 95.679
9 | 1.874 | 0.0195 | -0.156 | 96.078
9.5 | 1.931 | 0.02001 | -0.157 | 96.497
10 | 1.988 | 0.01787 | -0.158 | 111.262
10.5 | 2.038 | 0.01843 | -0.158 | 110.628
11 | 2.087 | 0.01896 | -0.159 | 110.04
11.5 | 2.054 | 0.02993 | -0.153 | 68.633
12 | 2.088 | 0.03169 | -0.153 | 65.877
12.5 | 2.12 | 0.03347 | -0.153 | 63.329
13 | 2.148 | 0.03527 | -0.153 | 60.891
13.5 | 2.156 | 0.04207 | -0.151 | 51.252
14 | 2.177 | 0.04503 | -0.151 | 48.349
14.5 | 2.185 | 0.04813 | -0.151 | 45.404
15 | 2.186 | 0.05077 | -0.151 | 43.056
15.5 | 2.179 | 0.05483 | -0.15 | 39.734
16 | 2.169 | 0.05751 | -0.15 | 37.716
16.5 | 2.148 | 0.06201 | -0.15 | 34.639
17 | 2.123 | 0.06593 | -0.15 | 32.2
17.5 | 2.094 | 0.06919 | -0.15 | 30.271
18 | 2.056 | 0.0736 | -0.15 | 27.937
18.5 | 2.007 | 0.08101 | -0.149 | 24.774
19 | 1.954 | 0.08592 | -0.149 | 22.739
19.5 | 1.896 | 0.09121 | -0.149 | 20.79
20 | 1.827 | 0.0994 | -0.148 | 18.376

## 62. Re 3M Mach 0.25 (2)
BIGFOIL.COM POLAR EXPORT
goe288
GOE 288 |  |  |  | Cl Max: | 1.9929 | at alpha= | 12.5 | deg
XFOIL ncrit=9 |  |  |  | L/D Max: | 155.142 | at alpha= | 8 | deg
Re: | 3000000 |  |  | Cd Min: | 0.19225 | at alpha= | -18.5 | deg
Mach: | 0.25 |  |  | Cl=0 at alpha= | -5.5833 | deg
|  |  |  | @ Cl=0.1, Cd= | 0.0084208
|  |  |  | @ Cl=0.4, Cd= | 0.0073702
|  |  |  | @ Cl=0.6, Cd= | 0.0070067
alpha (deg) | Cl | Cd | Cm | Cl/Cd
-18.5 | -0.4425 | 0.19225 | -0.0148 | -2.3017
-18 | -0.4238 | 0.18623 | -0.0186 | -2.2757
-17.5 | -0.6566 | 0.12637 | -0.0497 | -5.1959
-17 | -0.696 | 0.11194 | -0.0584 | -6.2176
-16.5 | -0.7248 | 0.09985 | -0.0658 | -7.2589
-16 | -0.7556 | 0.08791 | -0.0733 | -8.5952
-15.5 | -0.7847 | 0.07664 | -0.0804 | -10.2388
-15 | -0.8156 | 0.06562 | -0.0876 | -12.4291
-14.5 | -0.8457 | 0.05442 | -0.0964 | -15.5402
-14 | -0.8822 | 0.04318 | -0.1056 | -20.4308
-13.5 | -0.9265 | 0.02984 | -0.1203 | -31.0489
-13 | -0.8878 | 0.02173 | -0.1327 | -40.856
-12.5 | -0.8382 | 0.01934 | -0.1343 | -43.3402
-12 | -0.7877 | 0.01716 | -0.1351 | -45.9033
-11.5 | -0.7355 | 0.01517 | -0.1355 | -48.4838
-11 | -0.6776 | 0.01413 | -0.1354 | -47.9547
-10.5 | -0.6176 | 0.01332 | -0.1353 | -46.3664
-10 | -0.5565 | 0.01262 | -0.1353 | -44.0967
-9.5 | -0.4946 | 0.01197 | -0.1353 | -41.32
-8.5 | -0.3693 | 0.01094 | -0.1355 | -33.7569
-8 | -0.3062 | 0.01055 | -0.1357 | -29.0237
-7.5 | -0.2436 | 0.00993 | -0.136 | -24.5317
-7 | -0.1801 | 0.00953 | -0.1363 | -18.8982
-6.5 | -0.1166 | 0.00924 | -0.1367 | -12.619
-6 | -0.053 | 0.00898 | -0.1371 | -5.902
-5.5 | 0.0106 | 0.00873 | -0.1375 | 1.2142
-5 | 0.0742 | 0.00849 | -0.138 | 8.7397
-4.5 | 0.1376 | 0.00832 | -0.1384 | 16.5385
-4 | 0.2013 | 0.00808 | -0.139 | 24.9134
-3.5 | 0.2644 | 0.00768 | -0.1398 | 34.4271
-3 | 0.3279 | 0.00747 | -0.1404 | 43.8956
-2.5 | 0.3912 | 0.00738 | -0.141 | 53.0081
-2 | 0.4542 | 0.00731 | -0.1416 | 62.1341
-1.5 | 0.5172 | 0.00718 | -0.1423 | 72.0334
-1 | 0.5798 | 0.00701 | -0.143 | 82.7104
-0.5 | 0.642 | 0.007 | -0.1435 | 91.7143
0 | 0.7037 | 0.00709 | -0.144 | 99.2525
0.5 | 0.7634 | 0.00738 | -0.1441 | 103.4417
1 | 0.822 | 0.00778 | -0.144 | 105.6555
1.5 | 0.8816 | 0.00806 | -0.1441 | 109.3797
2 | 0.9417 | 0.00829 | -0.1443 | 113.5947
2.5 | 1.0015 | 0.00853 | -0.1444 | 117.4091
3 | 1.062 | 0.00869 | -0.1447 | 122.2094
3.5 | 1.1213 | 0.00895 | -0.1447 | 125.2849
4 | 1.1809 | 0.00914 | -0.1448 | 129.2013
5 | 1.299 | 0.00958 | -0.1447 | 135.595
5.5 | 1.3563 | 0.00988 | -0.1444 | 137.2773
6 | 1.4152 | 0.01006 | -0.1443 | 140.6759
6.5 | 1.4725 | 0.0103 | -0.144 | 142.9612
7 | 1.5278 | 0.01059 | -0.1433 | 144.2682
8 | 1.6352 | 0.01054 | -0.1413 | 155.1423
8.5 | 1.6884 | 0.01093 | -0.1401 | 154.4739
9 | 1.7361 | 0.01149 | -0.138 | 151.0966
9.5 | 1.7848 | 0.01189 | -0.136 | 150.1093
10 | 1.8276 | 0.01246 | -0.133 | 146.6774
10.5 | 1.8673 | 0.01323 | -0.1296 | 141.1413
11 | 1.9101 | 0.01393 | -0.1269 | 137.1213
11.5 | 1.9446 | 0.01506 | -0.1232 | 129.1235
12 | 1.9775 | 0.01637 | -0.1196 | 120.8002
12.5 | 1.9929 | 0.01876 | -0.1144 | 106.2313
13 | 1.9493 | 0.02544 | -0.105 | 76.6234
13.5 | 1.8977 | 0.03425 | -0.0984 | 55.4073
14 | 1.8891 | 0.04034 | -0.0956 | 46.8294
14.5 | 1.8829 | 0.04644 | -0.0934 | 40.5448
15 | 1.8714 | 0.05328 | -0.0916 | 35.1239
15.5 | 1.8557 | 0.06071 | -0.0901 | 30.5666
16 | 1.8302 | 0.06939 | -0.089 | 26.3756
16.5 | 1.7893 | 0.08016 | -0.0885 | 22.3216
17 | 1.7442 | 0.09184 | -0.0888 | 18.9917
17.5 | 1.7016 | 0.10365 | -0.0899 | 16.4168

## 63. Re 3M Mach 0.50 (1)
BIGFOIL.COM POLAR EXPORT
goe288
GOE 288 |  |  |  | Cl Max: | 2.036 | at alpha= | 11 | deg
JavaFoil+Calcfoil stall+Eppler ext transition |  |  |  | L/D Max: | 99.336 | at alpha= | 7 | deg
Re: | 3000000 |  |  | Cd Min: | 0.01172 | at alpha= | -1.5 | deg
Mach: | 0.5 |  |  | Cl=0 at alpha= | -6.0476 | deg
|  |  |  | @ Cl=0.1, Cd= | 0.015181
|  |  |  | @ Cl=0.4, Cd= | 0.013607
|  |  |  | @ Cl=0.6, Cd= | 0.012126
alpha (deg) | Cl | Cd | Cm | Cl/Cd
-20 | -0.797 | 0.17713 | -0.08 | -4.5
-19.5 | -0.768 | 0.16984 | -0.079 | -4.522
-19 | -0.739 | 0.16552 | -0.077 | -4.462
-18.5 | -0.71 | 0.15975 | -0.077 | -4.445
-18 | -0.682 | 0.15374 | -0.077 | -4.435
-17.5 | -0.654 | 0.15073 | -0.077 | -4.336
-17 | -0.628 | 0.15054 | -0.08 | -4.17
-16.5 | -0.6 | 0.13547 | -0.081 | -4.43
-16 | -0.571 | 0.13219 | -0.08 | -4.321
-15.5 | -0.541 | 0.12724 | -0.078 | -4.255
-15 | -0.511 | 0.12298 | -0.074 | -4.158
-14.5 | -0.483 | 0.11811 | -0.074 | -4.089
-14 | -0.455 | 0.11588 | -0.074 | -3.922
-13.5 | -0.426 | 0.11089 | -0.074 | -3.843
-13 | -0.398 | 0.10663 | -0.075 | -3.732
-12.5 | -0.37 | 0.10147 | -0.077 | -3.648
-12 | -0.342 | 0.09508 | -0.077 | -3.592
-11.5 | -0.313 | 0.08668 | -0.077 | -3.61
-11 | -0.284 | 0.08139 | -0.076 | -3.492
-10.5 | -0.256 | 0.07465 | -0.079 | -3.432
-10 | -0.232 | 0.06369 | -0.095 | -3.641
-9.5 | -0.208 | 0.05078 | -0.108 | -4.088
-9 | -0.267 | 0.05287 | -0.103 | -5.045
-8.5 | -0.254 | 0.03731 | -0.12 | -6.819
-8 | -0.216 | 0.03181 | -0.123 | -6.785
-7.5 | -0.169 | 0.02721 | -0.128 | -6.201
-7 | -0.115 | 0.02323 | -0.132 | -4.965
-6.5 | -0.057 | 0.01991 | -0.138 | -2.884
-6 | 0.006 | 0.01604 | -0.147 | 0.386
-5.5 | 0.075 | 0.01531 | -0.15 | 4.908
-5 | 0.145 | 0.01495 | -0.151 | 9.71
-4.5 | 0.216 | 0.01465 | -0.152 | 14.752
-4 | 0.288 | 0.01352 | -0.153 | 21.285
-3.5 | 0.36 | 0.01354 | -0.154 | 26.569
-3 | 0.432 | 0.01366 | -0.155 | 31.596
-2.5 | 0.504 | 0.01182 | -0.156 | 42.617
-2 | 0.574 | 0.01236 | -0.156 | 46.439
-1.5 | 0.645 | 0.01172 | -0.157 | 55.022
-1 | 0.716 | 0.01319 | -0.158 | 54.267
-0.5 | 0.786 | 0.01268 | -0.159 | 61.974
0 | 0.862 | 0.0133 | -0.16 | 64.787
0.5 | 0.932 | 0.01351 | -0.161 | 69.002
1 | 1.002 | 0.01591 | -0.162 | 62.973
1.5 | 1.072 | 0.01625 | -0.163 | 65.963
2 | 1.141 | 0.0143 | -0.163 | 79.781
2.5 | 1.21 | 0.01457 | -0.164 | 83.072
3 | 1.279 | 0.01491 | -0.165 | 85.785
3.5 | 1.347 | 0.01515 | -0.166 | 88.923
4 | 1.415 | 0.01549 | -0.167 | 91.334
4.5 | 1.481 | 0.01898 | -0.168 | 78.055
5 | 1.547 | 0.01957 | -0.168 | 79.07
5.5 | 1.613 | 0.01679 | -0.169 | 96.04
6 | 1.677 | 0.01722 | -0.17 | 97.373
6.5 | 1.74 | 0.01762 | -0.171 | 98.79
7 | 1.803 | 0.01815 | -0.172 | 99.336
7.5 | 1.826 | 0.02288 | -0.169 | 79.825
8 | 1.878 | 0.02326 | -0.169 | 80.745
8.5 | 1.928 | 0.02467 | -0.169 | 78.156
9 | 1.974 | 0.02623 | -0.169 | 75.25
9.5 | 2.021 | 0.02768 | -0.169 | 73.004
10 | 2.014 | 0.04044 | -0.164 | 49.811
10.5 | 2.031 | 0.04436 | -0.163 | 45.791
11 | 2.036 | 0.04843 | -0.162 | 42.043
11.5 | 2.015 | 0.05907 | -0.16 | 34.116
12 | 1.988 | 0.06475 | -0.159 | 30.706
12.5 | 1.925 | 0.07164 | -0.159 | 26.867
13 | 1.783 | 0.07987 | -0.158 | 22.321
13.5 | 1.233 | 0.0941 | -0.156 | 13.103
14 | 1.254 | 0.11019 | -0.155 | 11.383
14.5 | 1.275 | 0.12296 | -0.153 | 10.371
15 | 1.305 | 0.12265 | -0.154 | 10.639
15.5 | 1.232 | 0.14227 | -0.109 | 8.659
16 | 1.357 | 0.12867 | -0.153 | 10.544

## 64. Re 3M Mach 0.50 (2)
BIGFOIL.COM POLAR EXPORT
goe288
GOE 288 |  |  |  | Cl Max: | 2.0253 | at alpha= | 12 | deg
XFOIL ncrit=9 |  |  |  | L/D Max: | 126.259 | at alpha= | 4.5 | deg
Re: | 3000000 |  |  | Cd Min: | 0.23881 | at alpha= | -20 | deg
Mach: | 0.5 |  |  | Cl=0 at alpha= | -5.4211 | deg
|  |  |  | @ Cl=0.1, Cd= | 0.0092908
|  |  |  | @ Cl=0.4, Cd= | 0.0081258
|  |  |  | @ Cl=0.6, Cd= | 0.0077972
alpha (deg) | Cl | Cd | Cm | Cl/Cd
-20 | -0.4858 | 0.23881 | -0.0005 | -2.0343
-19.5 | -0.4606 | 0.23188 | -0.0054 | -1.9864
-19 | -0.4434 | 0.2215 | -0.0111 | -2.0018
-18.5 | -0.4177 | 0.21512 | -0.0156 | -1.9417
-18 | -0.3918 | 0.20868 | -0.02 | -1.8775
-17.5 | -0.3693 | 0.201 | -0.0247 | -1.8373
-17 | -0.3529 | 0.19154 | -0.0298 | -1.8424
-16.5 | -0.3275 | 0.18541 | -0.0337 | -1.7664
-16 | -0.304 | 0.17856 | -0.038 | -1.7025
-15.5 | -0.2892 | 0.16722 | -0.0451 | -1.7295
-15 | -0.2713 | 0.16171 | -0.0466 | -1.6777
-14.5 | -0.2494 | 0.15576 | -0.0496 | -1.6012
-14 | -0.2316 | 0.14858 | -0.0535 | -1.5588
-13.5 | -0.2336 | 0.13699 | -0.059 | -1.7052
-13 | -0.2139 | 0.13072 | -0.0624 | -1.6363
-12.5 | -0.1984 | 0.12359 | -0.0661 | -1.6053
-12 | -0.196 | 0.11432 | -0.0708 | -1.7145
-11.5 | -0.2656 | 0.09491 | -0.0817 | -2.7984
-11 | -0.2922 | 0.08325 | -0.0892 | -3.5099
-10.5 | -0.32 | 0.07203 | -0.097 | -4.4426
-9.5 | -0.379 | 0.05087 | -0.1131 | -7.4504
-9 | -0.4126 | 0.04094 | -0.1213 | -10.0782
-8.5 | -0.4276 | 0.02815 | -0.1411 | -15.1901
-8 | -0.3838 | 0.0178 | -0.1571 | -21.5618
-7.5 | -0.3161 | 0.01471 | -0.1586 | -21.4888
-7 | -0.2429 | 0.01265 | -0.1587 | -19.2016
-6.5 | -0.1667 | 0.01138 | -0.1583 | -14.6485
-6 | -0.0892 | 0.01052 | -0.1579 | -8.4791
-5.5 | -0.0122 | 0.00994 | -0.1575 | -1.2274
-5 | 0.0651 | 0.00946 | -0.1572 | 6.8816
-4.5 | 0.1414 | 0.00909 | -0.1571 | 15.5556
-4 | 0.2175 | 0.00878 | -0.1571 | 24.7722
-3.5 | 0.2932 | 0.00854 | -0.1572 | 34.3326
-3 | 0.368 | 0.00831 | -0.1574 | 44.284
-2.5 | 0.4427 | 0.00788 | -0.1579 | 56.1802
-2 | 0.5166 | 0.00781 | -0.1582 | 66.146
-1.5 | 0.5897 | 0.00779 | -0.1584 | 75.6996
-1 | 0.6613 | 0.00784 | -0.1585 | 84.3495
-0.5 | 0.7282 | 0.00809 | -0.1581 | 90.0124
0 | 0.7959 | 0.00837 | -0.1576 | 95.0896
0.5 | 0.8653 | 0.00863 | -0.1574 | 100.2665
1 | 0.9342 | 0.00892 | -0.157 | 104.7309
1.5 | 1.0042 | 0.00915 | -0.1567 | 109.7486
2 | 1.0721 | 0.00947 | -0.156 | 113.2101
2.5 | 1.1414 | 0.00971 | -0.1555 | 117.5489
3 | 1.2092 | 0.01001 | -0.1546 | 120.7992
3.5 | 1.2741 | 0.01041 | -0.1533 | 122.3919
4 | 1.3399 | 0.01075 | -0.1519 | 124.6419
4.5 | 1.404 | 0.01112 | -0.1501 | 126.259
5 | 1.4611 | 0.01159 | -0.1469 | 126.0656
5.5 | 1.51 | 0.01222 | -0.1424 | 123.5679
6 | 1.5666 | 0.01288 | -0.1392 | 121.6304
6.5 | 1.6232 | 0.0136 | -0.1362 | 119.3529
7 | 1.6769 | 0.01451 | -0.1328 | 115.5686
7.5 | 1.7259 | 0.01573 | -0.129 | 109.7203
8 | 1.7736 | 0.01717 | -0.1255 | 103.2964
8.5 | 1.8238 | 0.01809 | -0.1223 | 100.8181
9 | 1.8695 | 0.02004 | -0.1188 | 93.2884
9.5 | 1.9089 | 0.02252 | -0.1152 | 84.7647
10 | 1.9372 | 0.02591 | -0.1113 | 74.7665
10.5 | 1.9724 | 0.02904 | -0.108 | 67.9201
11 | 1.9976 | 0.03294 | -0.1045 | 60.6436
11.5 | 2.0091 | 0.03785 | -0.1008 | 53.0806
12 | 2.0253 | 0.04247 | -0.0973 | 47.6878
12.5 | 2.0212 | 0.04856 | -0.0937 | 41.6227
13 | 2.0037 | 0.05574 | -0.0903 | 35.9473
14.5 | 1.7347 | 0.09778 | -0.0877 | 17.7408
15 | 1.6698 | 0.11149 | -0.09 | 14.9771
15.5 | 1.624 | 0.12388 | -0.0929 | 13.1095
16 | 1.5875 | 0.13592 | -0.0968 | 11.6797
16.5 | 1.567 | 0.14646 | -0.1006 | 10.6992
17 | 1.551 | 0.15688 | -0.105 | 9.8865

## 65. Re 4M Mach 0.00 (1)
BIGFOIL.COM POLAR EXPORT
goe288
GOE 288 |  |  |  | Cl Max: | 2.237 | at alpha= | 16.5 | deg
JavaFoil+Calcfoil stall+Eppler ext transition |  |  |  | L/D Max: | 116.725 | at alpha= | 11 | deg
Re: | 4000000 |  |  | Cd Min: | 0.01138 | at alpha= | -3.5 | deg
Mach: | 0 |  |  | Cl=0 at alpha= | -6.0492 | deg
|  |  |  | @ Cl=0.1, Cd= | 0.013541
|  |  |  | @ Cl=0.4, Cd= | 0.011824
|  |  |  | @ Cl=0.6, Cd= | 0.012438
alpha (deg) | Cl | Cd | Cm | Cl/Cd
-20 | -0.914 | 0.13031 | -0.076 | -7.016
-19.5 | -0.908 | 0.12189 | -0.078 | -7.451
-19 | -0.907 | 0.10742 | -0.082 | -8.444
-18.5 | -0.898 | 0.09999 | -0.084 | -8.978
-18 | -0.891 | 0.08881 | -0.087 | -10.034
-17.5 | -0.878 | 0.08229 | -0.088 | -10.672
-17 | -0.862 | 0.07682 | -0.09 | -11.22
-16.5 | -0.841 | 0.07443 | -0.09 | -11.301
-16 | -0.824 | 0.06616 | -0.093 | -12.461
-15.5 | -0.8 | 0.06354 | -0.093 | -12.587
-15 | -0.777 | 0.0579 | -0.095 | -13.416
-14.5 | -0.75 | 0.0535 | -0.097 | -14.023
-14 | -0.721 | 0.04981 | -0.098 | -14.465
-13.5 | -0.688 | 0.04737 | -0.099 | -14.516
-13 | -0.655 | 0.04409 | -0.101 | -14.854
-12.5 | -0.621 | 0.0396 | -0.102 | -15.674
-12 | -0.585 | 0.03639 | -0.104 | -16.064
-11.5 | -0.546 | 0.0332 | -0.106 | -16.442
-11 | -0.508 | 0.02864 | -0.109 | -17.743
-10.5 | -0.467 | 0.02447 | -0.112 | -19.09
-10 | -0.427 | 0.02115 | -0.115 | -20.175
-9.5 | -0.388 | 0.01689 | -0.121 | -22.999
-9 | -0.339 | 0.01507 | -0.123 | -22.487
-8.5 | -0.288 | 0.01415 | -0.125 | -20.316
-8 | -0.231 | 0.0128 | -0.126 | -18.031
-7.5 | -0.173 | 0.01299 | -0.127 | -13.319
-7 | -0.114 | 0.01341 | -0.128 | -8.517
-6.5 | -0.055 | 0.01315 | -0.129 | -4.154
-6 | 0.006 | 0.01302 | -0.129 | 0.428
-5.5 | 0.066 | 0.01363 | -0.13 | 4.865
-5 | 0.127 | 0.01347 | -0.131 | 9.464
-4.5 | 0.189 | 0.01266 | -0.132 | 14.931
-4 | 0.251 | 0.01253 | -0.132 | 20.016
-3.5 | 0.313 | 0.01138 | -0.133 | 27.504
-3 | 0.375 | 0.01182 | -0.134 | 31.738
-2.5 | 0.437 | 0.01183 | -0.135 | 36.95
-2 | 0.499 | 0.01172 | -0.136 | 42.569
-1.5 | 0.56 | 0.01258 | -0.136 | 44.523
-1 | 0.622 | 0.01236 | -0.137 | 50.322
-0.5 | 0.683 | 0.01195 | -0.138 | 57.152
0 | 0.749 | 0.01246 | -0.139 | 60.133
0.5 | 0.811 | 0.01255 | -0.139 | 64.609
1 | 0.872 | 0.0127 | -0.14 | 68.649
1.5 | 0.933 | 0.0128 | -0.141 | 72.893
2 | 0.994 | 0.01425 | -0.142 | 69.782
2.5 | 1.055 | 0.01315 | -0.142 | 80.227
3 | 1.116 | 0.01334 | -0.143 | 83.608
3.5 | 1.176 | 0.01355 | -0.144 | 86.792
4 | 1.236 | 0.01551 | -0.145 | 79.74
4.5 | 1.296 | 0.01579 | -0.145 | 82.099
5 | 1.356 | 0.01607 | -0.146 | 84.392
5.5 | 1.415 | 0.01626 | -0.147 | 87.044
6 | 1.474 | 0.0145 | -0.147 | 101.657
6.5 | 1.533 | 0.01473 | -0.148 | 104.098
7 | 1.592 | 0.0149 | -0.149 | 106.847
7.5 | 1.65 | 0.01516 | -0.15 | 108.782
8 | 1.707 | 0.01585 | -0.15 | 107.719
8.5 | 1.765 | 0.01751 | -0.151 | 100.764
9 | 1.822 | 0.01797 | -0.151 | 101.371
9.5 | 1.878 | 0.01622 | -0.152 | 115.776
10 | 1.934 | 0.01665 | -0.153 | 116.164
10.5 | 1.985 | 0.01714 | -0.153 | 115.856
11 | 2.035 | 0.01743 | -0.154 | 116.725
11.5 | 2.028 | 0.02572 | -0.15 | 78.854
12 | 2.066 | 0.02707 | -0.15 | 76.332
12.5 | 2.103 | 0.02826 | -0.151 | 74.437
13 | 2.138 | 0.02957 | -0.151 | 72.321
13.5 | 2.155 | 0.03459 | -0.149 | 62.292
14 | 2.184 | 0.03666 | -0.149 | 59.569
14.5 | 2.202 | 0.03891 | -0.149 | 56.592
15 | 2.215 | 0.04108 | -0.149 | 53.916
15.5 | 2.226 | 0.04343 | -0.149 | 51.257
16 | 2.235 | 0.04528 | -0.149 | 49.348
16.5 | 2.237 | 0.04839 | -0.149 | 46.239
17 | 2.236 | 0.05098 | -0.149 | 43.864
17.5 | 2.228 | 0.05456 | -0.148 | 40.827
18 | 2.217 | 0.05867 | -0.148 | 37.785
18.5 | 2.203 | 0.06227 | -0.148 | 35.383
19 | 2.185 | 0.06608 | -0.147 | 33.061
19.5 | 2.165 | 0.07046 | -0.147 | 30.726
20 | 2.142 | 0.07585 | -0.147 | 28.239

## 66. Re 4M Mach 0.00 (2)
BIGFOIL.COM POLAR EXPORT
goe288
GOE 288 |  |  |  | Cl Max: | 1.9307 | at alpha= | 14.5 | deg
XFOIL ncrit=9 |  |  |  | L/D Max: | 169.289 | at alpha= | 9.5 | deg
Re: | 4000000 |  |  | Cd Min: | 0.11416 | at alpha= | -20 | deg
Mach: | 0 |  |  | Cl=0 at alpha= | -5.6316 | deg
|  |  |  | @ Cl=0.1, Cd= | 0.0078237
|  |  |  | @ Cl=0.4, Cd= | 0.0069088
|  |  |  | @ Cl=0.6, Cd= | 0.0065798
alpha (deg) | Cl | Cd | Cm | Cl/Cd
-20 | -0.926 | 0.11416 | -0.0515 | -8.1114
-19.5 | -0.9725 | 0.09973 | -0.0604 | -9.7513
-19 | -1.0282 | 0.08452 | -0.0699 | -12.1652
-18.5 | -1.0984 | 0.06801 | -0.0806 | -16.1506
-18 | -1.1782 | 0.0516 | -0.0918 | -22.8333
-17.5 | -1.3103 | 0.03024 | -0.1079 | -43.33
-16.5 | -1.2169 | 0.01989 | -0.126 | -61.1815
-16 | -1.1699 | 0.01842 | -0.1266 | -63.5125
-15.5 | -1.1238 | 0.01724 | -0.1263 | -65.1856
-15 | -1.0748 | 0.01622 | -0.1262 | -66.2639
-14.5 | -1.0237 | 0.01534 | -0.1261 | -66.734
-14 | -0.9711 | 0.01458 | -0.1261 | -66.6049
-13.5 | -0.9168 | 0.01394 | -0.1261 | -65.7676
-13 | -0.862 | 0.01336 | -0.1262 | -64.521
-12.5 | -0.8064 | 0.01284 | -0.1264 | -62.8037
-12 | -0.7503 | 0.01241 | -0.1265 | -60.4593
-11.5 | -0.695 | 0.01172 | -0.1268 | -59.3003
-11 | -0.6385 | 0.01115 | -0.1271 | -57.2646
-10.5 | -0.5807 | 0.01072 | -0.1275 | -54.1698
-10 | -0.5223 | 0.01036 | -0.1279 | -50.4151
-9.5 | -0.4633 | 0.01002 | -0.1283 | -46.2375
-9 | -0.4041 | 0.00971 | -0.1288 | -41.6169
-8.5 | -0.3446 | 0.00945 | -0.1293 | -36.4656
-7.5 | -0.225 | 0.00895 | -0.1303 | -25.1397
-7 | -0.1651 | 0.00864 | -0.1309 | -19.1088
-6.5 | -0.1048 | 0.00841 | -0.1315 | -12.4614
-6 | -0.0445 | 0.00823 | -0.1321 | -5.407
-5.5 | 0.0159 | 0.00808 | -0.1327 | 1.9678
-5 | 0.0763 | 0.00789 | -0.1333 | 9.6705
-4.5 | 0.1371 | 0.00772 | -0.134 | 17.7591
-4 | 0.1974 | 0.00754 | -0.1346 | 26.1804
-3.5 | 0.2581 | 0.00716 | -0.1355 | 36.0475
-3 | 0.3187 | 0.007 | -0.1362 | 45.5286
-2.5 | 0.379 | 0.00694 | -0.1368 | 54.611
-2 | 0.4396 | 0.00685 | -0.1375 | 64.1752
-1.5 | 0.4997 | 0.00678 | -0.1382 | 73.7021
-1 | 0.5599 | 0.00662 | -0.1389 | 84.577
-0.5 | 0.6197 | 0.00656 | -0.1396 | 94.4665
0 | 0.6783 | 0.00669 | -0.1401 | 101.3901
0.5 | 0.7356 | 0.007 | -0.1403 | 105.0857
1 | 0.793 | 0.00727 | -0.1405 | 109.0784
1.5 | 0.8508 | 0.00749 | -0.1408 | 113.5915
2 | 0.9091 | 0.00767 | -0.1412 | 118.5267
2.5 | 0.9668 | 0.00787 | -0.1415 | 122.8463
3 | 1.0251 | 0.008 | -0.142 | 128.1375
3.5 | 1.0825 | 0.0082 | -0.1423 | 132.0122
4 | 1.1403 | 0.00835 | -0.1426 | 136.5629
4.5 | 1.1978 | 0.00849 | -0.143 | 141.0836
5 | 1.2542 | 0.00871 | -0.1432 | 143.9954
5.5 | 1.3105 | 0.00892 | -0.1434 | 146.917
6 | 1.3672 | 0.00906 | -0.1436 | 150.9051
7 | 1.4769 | 0.00952 | -0.1437 | 155.1366
7.5 | 1.5323 | 0.0096 | -0.1439 | 159.6146
9.5 | 1.7386 | 0.01027 | -0.142 | 169.2892
10 | 1.7867 | 0.01073 | -0.141 | 166.5144
10.5 | 1.8349 | 0.01111 | -0.14 | 165.1575
11 | 1.8764 | 0.01171 | -0.1378 | 160.2391
11.5 | 1.9101 | 0.01244 | -0.1342 | 153.545
12.5 | 1.9173 | 0.01692 | -0.1189 | 113.3156
13 | 1.895 | 0.0214 | -0.1099 | 88.5514
13.5 | 1.9073 | 0.02427 | -0.1062 | 78.5867
14 | 1.9215 | 0.02724 | -0.1032 | 70.5396
14.5 | 1.9307 | 0.03088 | -0.1004 | 62.5227
15 | 1.9301 | 0.03565 | -0.0976 | 54.1403
15.5 | 1.9181 | 0.04193 | -0.0951 | 45.7453
16 | 1.8976 | 0.04946 | -0.0931 | 38.3664
16.5 | 1.8748 | 0.05754 | -0.0915 | 32.5826
17 | 1.856 | 0.06546 | -0.0906 | 28.3532
17.5 | 1.8369 | 0.07361 | -0.0901 | 24.9545
18 | 1.8206 | 0.08158 | -0.0899 | 22.3167
18.5 | 1.8006 | 0.09021 | -0.0901 | 19.9601
19 | 1.7828 | 0.09869 | -0.0907 | 18.0646
19.5 | 1.7629 | 0.10757 | -0.0917 | 16.3884

## 67. Re 4M Mach 0.10 (1)
BIGFOIL.COM POLAR EXPORT
goe288
GOE 288 |  |  |  | Cl Max: | 2.23 | at alpha= | 16 | deg
JavaFoil+Calcfoil stall+Eppler ext transition |  |  |  | L/D Max: | 116.298 | at alpha= | 10 | deg
Re: | 4000000 |  |  | Cd Min: | 0.01144 | at alpha= | -3.5 | deg
Mach: | 0.1 |  |  | Cl=0 at alpha= | -6.0492 | deg
|  |  |  | @ Cl=0.1, Cd= | 0.013597
|  |  |  | @ Cl=0.4, Cd= | 0.011872
|  |  |  | @ Cl=0.6, Cd= | 0.012473
alpha (deg) | Cl | Cd | Cm | Cl/Cd
-20 | -0.888 | 0.13421 | -0.076 | -6.616
-19.5 | -0.883 | 0.12709 | -0.077 | -6.947
-19 | -0.877 | 0.11925 | -0.078 | -7.356
-18.5 | -0.877 | 0.1043 | -0.083 | -8.408
-18 | -0.873 | 0.09189 | -0.086 | -9.501
-17.5 | -0.862 | 0.08552 | -0.088 | -10.074
-17 | -0.848 | 0.07905 | -0.089 | -10.732
-16.5 | -0.829 | 0.0764 | -0.09 | -10.857
-16 | -0.814 | 0.06801 | -0.093 | -11.974
-15.5 | -0.791 | 0.0653 | -0.093 | -12.117
-15 | -0.77 | 0.05923 | -0.095 | -13.001
-14.5 | -0.744 | 0.05502 | -0.097 | -13.528
-14 | -0.717 | 0.05068 | -0.098 | -14.142
-13.5 | -0.685 | 0.04821 | -0.099 | -14.204
-13 | -0.652 | 0.04532 | -0.1 | -14.386
-12.5 | -0.618 | 0.04071 | -0.102 | -15.193
-12 | -0.583 | 0.0374 | -0.104 | -15.586
-11.5 | -0.545 | 0.03395 | -0.106 | -16.055
-11 | -0.507 | 0.02955 | -0.109 | -17.164
-10.5 | -0.467 | 0.02593 | -0.112 | -17.992
-10 | -0.426 | 0.02191 | -0.115 | -19.43
-9.5 | -0.388 | 0.01726 | -0.121 | -22.479
-9 | -0.339 | 0.01532 | -0.123 | -22.117
-8.5 | -0.289 | 0.01421 | -0.126 | -20.3
-8 | -0.232 | 0.01285 | -0.127 | -18.035
-7.5 | -0.174 | 0.01304 | -0.128 | -13.313
-7 | -0.115 | 0.01428 | -0.128 | -8.026
-6.5 | -0.055 | 0.01322 | -0.129 | -4.151
-6 | 0.006 | 0.01236 | -0.13 | 0.453
-5.5 | 0.067 | 0.0137 | -0.131 | 4.862
-5 | 0.128 | 0.01351 | -0.132 | 9.48
-4.5 | 0.19 | 0.01258 | -0.132 | 15.099
-4 | 0.252 | 0.0125 | -0.133 | 20.164
-3.5 | 0.315 | 0.01144 | -0.134 | 27.506
-3 | 0.377 | 0.01185 | -0.135 | 31.81
-2.5 | 0.439 | 0.01191 | -0.136 | 36.889
-2 | 0.501 | 0.0117 | -0.136 | 42.859
-1.5 | 0.563 | 0.01258 | -0.137 | 44.764
-1 | 0.625 | 0.0124 | -0.138 | 50.413
-0.5 | 0.687 | 0.01201 | -0.139 | 57.154
0 | 0.753 | 0.01241 | -0.139 | 60.645
0.5 | 0.815 | 0.01257 | -0.14 | 64.789
1 | 0.876 | 0.01271 | -0.141 | 68.921
1.5 | 0.938 | 0.01284 | -0.142 | 73.034
2 | 0.999 | 0.01426 | -0.142 | 70.032
2.5 | 1.06 | 0.01314 | -0.143 | 80.668
3 | 1.121 | 0.01332 | -0.144 | 84.173
3.5 | 1.182 | 0.01358 | -0.145 | 87.04
4 | 1.242 | 0.01557 | -0.145 | 79.791
4.5 | 1.303 | 0.01586 | -0.146 | 82.119
5 | 1.363 | 0.01616 | -0.147 | 84.307
5.5 | 1.422 | 0.01634 | -0.147 | 87.055
6 | 1.481 | 0.01451 | -0.148 | 102.091
6.5 | 1.54 | 0.01477 | -0.149 | 104.284
7 | 1.599 | 0.01503 | -0.15 | 106.369
7.5 | 1.657 | 0.01522 | -0.15 | 108.92
8 | 1.715 | 0.0159 | -0.151 | 107.844
8.5 | 1.773 | 0.01761 | -0.151 | 100.678
9 | 1.83 | 0.01814 | -0.152 | 100.851
9.5 | 1.886 | 0.0164 | -0.153 | 115.021
10 | 1.943 | 0.0167 | -0.153 | 116.298
10.5 | 1.994 | 0.01717 | -0.154 | 116.144
11 | 2.043 | 0.01767 | -0.155 | 115.623
11.5 | 2.033 | 0.02635 | -0.151 | 77.143
12 | 2.071 | 0.02749 | -0.151 | 75.336
12.5 | 2.108 | 0.02873 | -0.151 | 73.359
13 | 2.142 | 0.03011 | -0.151 | 71.162
13.5 | 2.158 | 0.03538 | -0.15 | 61.01
14 | 2.185 | 0.03743 | -0.15 | 58.386
14.5 | 2.202 | 0.03978 | -0.15 | 55.357
15 | 2.215 | 0.04218 | -0.149 | 52.497
15.5 | 2.223 | 0.04451 | -0.149 | 49.939
16 | 2.23 | 0.04653 | -0.149 | 47.931
16.5 | 2.229 | 0.04961 | -0.149 | 44.936
17 | 2.225 | 0.05233 | -0.149 | 42.525
17.5 | 2.213 | 0.05679 | -0.148 | 38.958
18 | 2.2 | 0.06042 | -0.148 | 36.408
18.5 | 2.181 | 0.06492 | -0.148 | 33.598
19 | 2.16 | 0.0688 | -0.148 | 31.397
19.5 | 2.136 | 0.07275 | -0.148 | 29.366
20 | 2.11 | 0.07737 | -0.148 | 27.276

## 68. Re 4M Mach 0.10 (2)
BIGFOIL.COM POLAR EXPORT
goe288
GOE 288 |  |  |  | Cl Max: | 1.5424 | at alpha= | 7.5 | deg
XFOIL ncrit=9 |  |  |  | L/D Max: | 159.504 | at alpha= | 7.5 | deg
Re: | 4000000 |  |  | Cd Min: | 0.12351 | at alpha= | -20 | deg
Mach: | 0.1 |  |  | Cl=0 at alpha= | -5.6256 | deg
|  |  |  | @ Cl=0.1, Cd= | 0.0078541
|  |  |  | @ Cl=0.4, Cd= | 0.0069254
|  |  |  | @ Cl=0.6, Cd= | 0.0066133
alpha (deg) | Cl | Cd | Cm | Cl/Cd
-20 | -0.8771 | 0.12351 | -0.047 | -7.1014
-19.5 | -0.9048 | 0.11168 | -0.0543 | -8.1017
-19 | -0.9478 | 0.09788 | -0.0629 | -9.6833
-18.5 | -1 | 0.0833 | -0.0721 | -12.0048
-18 | -1.0657 | 0.06751 | -0.0824 | -15.7858
-17.5 | -1.1411 | 0.05173 | -0.0932 | -22.0588
-16.5 | -1.2226 | 0.02187 | -0.1268 | -55.9031
-16 | -1.177 | 0.01977 | -0.1284 | -59.5346
-15.5 | -1.1327 | 0.01828 | -0.1282 | -61.9639
-15 | -1.0843 | 0.01705 | -0.1281 | -63.5953
-14.5 | -1.0334 | 0.01602 | -0.128 | -64.5069
-14 | -0.9808 | 0.01513 | -0.1279 | -64.8249
-13.5 | -0.9263 | 0.01439 | -0.1279 | -64.3711
-13 | -0.8711 | 0.01373 | -0.1279 | -63.445
-12.5 | -0.8151 | 0.01314 | -0.1279 | -62.032
-12 | -0.7585 | 0.01267 | -0.128 | -59.8658
-11.5 | -0.7016 | 0.01216 | -0.1281 | -57.6974
-11 | -0.6452 | 0.01139 | -0.1284 | -56.6462
-10.5 | -0.587 | 0.0109 | -0.1287 | -53.8532
-10 | -0.528 | 0.0105 | -0.129 | -50.2857
-9.5 | -0.4684 | 0.01013 | -0.1294 | -46.2389
-9 | -0.4085 | 0.0098 | -0.1298 | -41.6837
-8.5 | -0.3485 | 0.00952 | -0.1303 | -36.6071
-8 | -0.2883 | 0.00927 | -0.1307 | -31.1003
-7.5 | -0.2277 | 0.00903 | -0.1312 | -25.2159
-7 | -0.1672 | 0.00869 | -0.1318 | -19.2405
-6.5 | -0.1065 | 0.00845 | -0.1323 | -12.6036
-6 | -0.0456 | 0.00826 | -0.1329 | -5.5206
-5.5 | 0.0153 | 0.0081 | -0.1335 | 1.8889
-5 | 0.0763 | 0.00792 | -0.1341 | 9.6338
-4.5 | 0.1374 | 0.00775 | -0.1347 | 17.729
-4 | 0.1983 | 0.00757 | -0.1354 | 26.1955
-3.5 | 0.2594 | 0.0072 | -0.1362 | 36.0278
-3 | 0.3204 | 0.00702 | -0.1369 | 45.641
-2.5 | 0.3813 | 0.00695 | -0.1376 | 54.8633
-2 | 0.4422 | 0.00687 | -0.1382 | 64.3668
-1.5 | 0.5028 | 0.00679 | -0.1389 | 74.0501
-1 | 0.5632 | 0.00665 | -0.1396 | 84.6917
-0.5 | 0.6234 | 0.00659 | -0.1403 | 94.5979
0 | 0.6823 | 0.00674 | -0.1407 | 101.2315
0.5 | 0.74 | 0.00704 | -0.1409 | 105.1136
1 | 0.7975 | 0.00733 | -0.1411 | 108.7995
1.5 | 0.8558 | 0.00755 | -0.1414 | 113.351
2 | 0.9146 | 0.00771 | -0.1418 | 118.6252
2.5 | 0.973 | 0.0079 | -0.1421 | 123.1646
3 | 1.0315 | 0.00805 | -0.1425 | 128.1366
3.5 | 1.0892 | 0.00825 | -0.1428 | 132.0242
4 | 1.1476 | 0.00839 | -0.1432 | 136.7819
4.5 | 1.2054 | 0.00855 | -0.1435 | 140.9825
5 | 1.2621 | 0.00878 | -0.1436 | 143.7472
5.5 | 1.319 | 0.00897 | -0.1438 | 147.0457
6 | 1.376 | 0.00912 | -0.144 | 150.8772
6.5 | 1.4315 | 0.00936 | -0.144 | 152.938
7 | 1.4863 | 0.00961 | -0.144 | 154.6618
7.5 | 1.5424 | 0.00967 | -0.1442 | 159.5036

## 69. Re 4M Mach 0.25 (1)
BIGFOIL.COM POLAR EXPORT
goe288
GOE 288 |  |  |  | Cl Max: | 2.194 | at alpha= | 14.5 | deg
JavaFoil+Calcfoil stall+Eppler ext transition |  |  |  | L/D Max: | 114.217 | at alpha= | 9.5 | deg
Re: | 4000000 |  |  | Cd Min: | 0.01143 | at alpha= | -3.5 | deg
Mach: | 0.25 |  |  | Cl=0 at alpha= | -6.0484 | deg
|  |  |  | @ Cl=0.1, Cd= | 0.013338
|  |  |  | @ Cl=0.4, Cd= | 0.01179
|  |  |  | @ Cl=0.6, Cd= | 0.012008
alpha (deg) | Cl | Cd | Cm | Cl/Cd
-20 | -0.663 | 0.16043 | -0.067 | -4.134
-19.5 | -0.681 | 0.15186 | -0.069 | -4.482
-19 | -0.696 | 0.14084 | -0.072 | -4.94
-18.5 | -0.708 | 0.13252 | -0.074 | -5.339
-18 | -0.721 | 0.11782 | -0.079 | -6.116
-17.5 | -0.729 | 0.10697 | -0.082 | -6.816
-17 | -0.734 | 0.09754 | -0.085 | -7.522
-16.5 | -0.722 | 0.10259 | -0.081 | -7.036
-16 | -0.73 | 0.08283 | -0.09 | -8.812
-15.5 | -0.723 | 0.07548 | -0.092 | -9.58
-15 | -0.712 | 0.06992 | -0.094 | -10.184
-14.5 | -0.694 | 0.06776 | -0.094 | -10.235
-14 | -0.676 | 0.06157 | -0.096 | -10.976
-13.5 | -0.656 | 0.05466 | -0.099 | -12.006
-13 | -0.631 | 0.04989 | -0.101 | -12.654
-12.5 | -0.603 | 0.04641 | -0.103 | -12.983
-12 | -0.57 | 0.04303 | -0.104 | -13.24
-11.5 | -0.534 | 0.04006 | -0.106 | -13.339
-11 | -0.5 | 0.03455 | -0.109 | -14.474
-10.5 | -0.461 | 0.03079 | -0.111 | -14.966
-10 | -0.42 | 0.02695 | -0.114 | -15.585
-9.5 | -0.374 | 0.02474 | -0.116 | -15.137
-9 | -0.331 | 0.01977 | -0.12 | -16.727
-8.5 | -0.289 | 0.01518 | -0.127 | -19.031
-8 | -0.236 | 0.01413 | -0.13 | -16.719
-7.5 | -0.177 | 0.01383 | -0.131 | -12.815
-7 | -0.117 | 0.01354 | -0.132 | -8.656
-6.5 | -0.056 | 0.01332 | -0.133 | -4.217
-6 | 0.006 | 0.01242 | -0.134 | 0.461
-5.5 | 0.068 | 0.01381 | -0.134 | 4.943
-5 | 0.131 | 0.01288 | -0.135 | 10.21
-4.5 | 0.195 | 0.01276 | -0.136 | 15.276
-4 | 0.259 | 0.01253 | -0.137 | 20.647
-3.5 | 0.323 | 0.01143 | -0.138 | 28.258
-3 | 0.387 | 0.01188 | -0.138 | 32.59
-2.5 | 0.452 | 0.01143 | -0.139 | 39.488
-2 | 0.515 | 0.01179 | -0.14 | 43.666
-1.5 | 0.578 | 0.01173 | -0.141 | 49.282
-1 | 0.642 | 0.01254 | -0.142 | 51.187
-0.5 | 0.705 | 0.01204 | -0.142 | 58.535
0 | 0.773 | 0.01247 | -0.143 | 62.019
0.5 | 0.837 | 0.01264 | -0.144 | 66.204
1 | 0.9 | 0.01436 | -0.145 | 62.646
1.5 | 0.963 | 0.01456 | -0.145 | 66.112
2 | 1.026 | 0.01316 | -0.146 | 77.952
2.5 | 1.088 | 0.01328 | -0.147 | 81.951
3 | 1.151 | 0.01355 | -0.148 | 84.941
3.5 | 1.213 | 0.01374 | -0.149 | 88.309
4 | 1.275 | 0.01591 | -0.149 | 80.166
4.5 | 1.337 | 0.01622 | -0.15 | 82.416
5 | 1.398 | 0.01654 | -0.151 | 84.51
5.5 | 1.459 | 0.0146 | -0.152 | 99.885
6 | 1.519 | 0.01479 | -0.152 | 102.752
6.5 | 1.579 | 0.01504 | -0.153 | 105.006
7 | 1.639 | 0.01533 | -0.154 | 106.921
7.5 | 1.699 | 0.01553 | -0.154 | 109.35
8 | 1.757 | 0.01855 | -0.155 | 94.732
8.5 | 1.816 | 0.01831 | -0.155 | 99.165
9 | 1.874 | 0.01658 | -0.156 | 113.039
9.5 | 1.931 | 0.01691 | -0.157 | 114.217
10 | 1.988 | 0.01741 | -0.158 | 114.176
10.5 | 2.038 | 0.0179 | -0.158 | 113.893
11 | 2.022 | 0.02746 | -0.154 | 73.624
11.5 | 2.059 | 0.02883 | -0.154 | 71.414
12 | 2.095 | 0.0303 | -0.154 | 69.151
12.5 | 2.127 | 0.03185 | -0.154 | 66.797
13 | 2.139 | 0.03762 | -0.152 | 56.85
13.5 | 2.164 | 0.0403 | -0.152 | 53.693
14 | 2.185 | 0.04276 | -0.152 | 51.11
14.5 | 2.194 | 0.04539 | -0.152 | 48.329
15 | 2.194 | 0.04852 | -0.152 | 45.224
15.5 | 2.187 | 0.05165 | -0.151 | 42.34
16 | 2.178 | 0.05441 | -0.151 | 40.038
16.5 | 2.156 | 0.05838 | -0.151 | 36.935
17 | 2.128 | 0.06313 | -0.15 | 33.71
17.5 | 2.1 | 0.06627 | -0.15 | 31.683
18 | 2.06 | 0.07062 | -0.15 | 29.17
18.5 | 2.011 | 0.07723 | -0.15 | 26.036
19 | 1.959 | 0.08183 | -0.15 | 23.936
19.5 | 1.897 | 0.08878 | -0.149 | 21.371

## 70. Re 4M Mach 0.25 (2)
BIGFOIL.COM POLAR EXPORT
goe288
GOE 288 |  |  |  | Cl Max: | 1.5966 | at alpha= | 7.5 | deg
XFOIL ncrit=9 |  |  |  | L/D Max: | 156.991 | at alpha= | 7.5 | deg
Re: | 4000000 |  |  | Cd Min: | 0.15345 | at alpha= | -19 | deg
Mach: | 0.25 |  |  | Cl=0 at alpha= | -5.5918 | deg
|  |  |  | @ Cl=0.1, Cd= | 0.0079996
|  |  |  | @ Cl=0.4, Cd= | 0.0070348
|  |  |  | @ Cl=0.6, Cd= | 0.0067885
alpha (deg) | Cl | Cd | Cm | Cl/Cd
-19 | -0.6493 | 0.15345 | -0.0334 | -4.2313
-18.5 | -0.7243 | 0.1318 | -0.0472 | -5.4954
-18 | -0.7444 | 0.12054 | -0.0542 | -6.1755
-17.5 | -0.7654 | 0.10959 | -0.0609 | -6.9842
-17 | -0.7903 | 0.09844 | -0.0679 | -8.0282
-16.5 | -0.8253 | 0.08624 | -0.0757 | -9.5698
-16 | -0.8646 | 0.07395 | -0.0838 | -11.6917
-15.5 | -0.9078 | 0.06169 | -0.0921 | -14.7155
-15 | -0.9583 | 0.04824 | -0.1036 | -19.8653
-14.5 | -1.0346 | 0.03344 | -0.1166 | -30.939
-14 | -1.0176 | 0.02141 | -0.1348 | -47.5292
-13.5 | -0.9692 | 0.01886 | -0.1363 | -51.3892
-13 | -0.9153 | 0.01722 | -0.1365 | -53.1533
-12.5 | -0.8597 | 0.01584 | -0.1364 | -54.274
-12 | -0.802 | 0.01478 | -0.1362 | -54.2625
-11.5 | -0.7427 | 0.01392 | -0.1359 | -53.3549
-11 | -0.682 | 0.01321 | -0.1357 | -51.6276
-10.5 | -0.6212 | 0.01236 | -0.1356 | -50.2589
-10 | -0.5601 | 0.01144 | -0.1357 | -48.9598
-9.5 | -0.4973 | 0.01088 | -0.1357 | -45.7077
-9 | -0.4341 | 0.01041 | -0.1358 | -41.7003
-8.5 | -0.3706 | 0.01001 | -0.1359 | -37.023
-8 | -0.3071 | 0.00966 | -0.1361 | -31.7909
-7.5 | -0.2434 | 0.00935 | -0.1363 | -26.0321
-7 | -0.1795 | 0.00906 | -0.1367 | -19.8124
-6.5 | -0.116 | 0.00871 | -0.137 | -13.318
-6 | -0.052 | 0.00844 | -0.1375 | -6.1611
-5.5 | 0.0117 | 0.00826 | -0.1379 | 1.4165
-5 | 0.0756 | 0.00808 | -0.1384 | 9.3564
-4.5 | 0.1393 | 0.00787 | -0.1389 | 17.7001
-4 | 0.2029 | 0.00772 | -0.1394 | 26.2824
-3.5 | 0.2666 | 0.00743 | -0.1401 | 35.8816
-3 | 0.3299 | 0.00714 | -0.1408 | 46.2045
-2.5 | 0.3935 | 0.00704 | -0.1415 | 55.8949
-2 | 0.4565 | 0.00699 | -0.1421 | 65.3076
-1.5 | 0.5197 | 0.00691 | -0.1427 | 75.2098
-1 | 0.5822 | 0.0068 | -0.1434 | 85.6176
-0.5 | 0.6443 | 0.00676 | -0.144 | 95.3107
0 | 0.7045 | 0.00697 | -0.1442 | 101.076
0.5 | 0.7636 | 0.00732 | -0.1442 | 104.3169
1 | 0.8238 | 0.00757 | -0.1445 | 108.8243
1.5 | 0.8848 | 0.00775 | -0.1448 | 114.1677
2 | 0.9455 | 0.00795 | -0.145 | 118.9308
2.5 | 1.0065 | 0.0081 | -0.1454 | 124.2593
3 | 1.0665 | 0.00833 | -0.1455 | 128.0312
3.5 | 1.1274 | 0.00845 | -0.1458 | 133.4201
4.5 | 1.2468 | 0.00888 | -0.146 | 140.4054
5.5 | 1.366 | 0.00926 | -0.1461 | 147.5162
6 | 1.424 | 0.00952 | -0.1459 | 149.5798
6.5 | 1.4808 | 0.00983 | -0.1455 | 150.6409
7 | 1.5392 | 0.01 | -0.1453 | 153.92
7.5 | 1.5966 | 0.01017 | -0.145 | 156.9912

## 71. Re 4M Mach 0.50 (1)
BIGFOIL.COM POLAR EXPORT
goe288
GOE 288 |  |  |  | Cl Max: | 2.041 | at alpha= | 10.5 | deg
JavaFoil+Calcfoil stall+Eppler ext transition |  |  |  | L/D Max: | 102.849 | at alpha= | 7.5 | deg
Re: | 4000000 |  |  | Cd Min: | 0.01204 | at alpha= | -3.5 | deg
Mach: | 0.5 |  |  | Cl=0 at alpha= | -6.0461 | deg
|  |  |  | @ Cl=0.1, Cd= | 0.013966
|  |  |  | @ Cl=0.4, Cd= | 0.012723
|  |  |  | @ Cl=0.6, Cd= | 0.013341
alpha (deg) | Cl | Cd | Cm | Cl/Cd
-20 | -0.798 | 0.16754 | -0.08 | -4.762
-19.5 | -0.769 | 0.1633 | -0.08 | -4.711
-19 | -0.74 | 0.15981 | -0.079 | -4.63
-18.5 | -0.711 | 0.15427 | -0.077 | -4.606
-18 | -0.683 | 0.1499 | -0.078 | -4.553
-17.5 | -0.654 | 0.14518 | -0.077 | -4.507
-17 | -0.628 | 0.14622 | -0.08 | -4.297
-16.5 | -0.601 | 0.13502 | -0.082 | -4.451
-16 | -0.573 | 0.12725 | -0.082 | -4.5
-15.5 | -0.543 | 0.12153 | -0.08 | -4.467
-15 | -0.513 | 0.12026 | -0.078 | -4.266
-14.5 | -0.483 | 0.11495 | -0.075 | -4.204
-14 | -0.455 | 0.10884 | -0.075 | -4.178
-13.5 | -0.426 | 0.10587 | -0.075 | -4.027
-13 | -0.398 | 0.10453 | -0.075 | -3.809
-12.5 | -0.371 | 0.09865 | -0.078 | -3.756
-12 | -0.342 | 0.09262 | -0.079 | -3.693
-11.5 | -0.314 | 0.08359 | -0.081 | -3.757
-11 | -0.285 | 0.07791 | -0.081 | -3.664
-10.5 | -0.259 | 0.07085 | -0.088 | -3.651
-10 | -0.235 | 0.05727 | -0.103 | -4.11
-9.5 | -0.21 | 0.04553 | -0.113 | -4.623
-9 | -0.274 | 0.04358 | -0.114 | -6.291
-8.5 | -0.256 | 0.03544 | -0.121 | -7.212
-8 | -0.217 | 0.03088 | -0.125 | -7.036
-7.5 | -0.17 | 0.02582 | -0.129 | -6.565
-7 | -0.116 | 0.02279 | -0.134 | -5.1
-6.5 | -0.059 | 0.01677 | -0.144 | -3.532
-6 | 0.006 | 0.01524 | -0.149 | 0.41
-5.5 | 0.075 | 0.01367 | -0.15 | 5.498
-5 | 0.145 | 0.0145 | -0.151 | 10.017
-4.5 | 0.216 | 0.01322 | -0.152 | 16.348
-4 | 0.288 | 0.01222 | -0.153 | 23.547
-3.5 | 0.36 | 0.01204 | -0.154 | 29.87
-3 | 0.432 | 0.01327 | -0.155 | 32.515
-2.5 | 0.504 | 0.01211 | -0.156 | 41.568
-2 | 0.574 | 0.01322 | -0.156 | 43.449
-1.5 | 0.645 | 0.01355 | -0.157 | 47.596
-1 | 0.716 | 0.01228 | -0.158 | 58.262
-0.5 | 0.786 | 0.0125 | -0.159 | 62.88
0 | 0.862 | 0.01309 | -0.16 | 65.849
0.5 | 0.932 | 0.01331 | -0.161 | 70.035
1 | 1.002 | 0.01557 | -0.162 | 64.376
1.5 | 1.072 | 0.01375 | -0.163 | 77.933
2 | 1.141 | 0.01367 | -0.163 | 83.477
2.5 | 1.21 | 0.01425 | -0.164 | 84.927
3 | 1.279 | 0.01456 | -0.165 | 87.821
3.5 | 1.347 | 0.01476 | -0.166 | 91.25
4 | 1.415 | 0.0151 | -0.167 | 93.692
4.5 | 1.481 | 0.01556 | -0.168 | 95.229
5 | 1.547 | 0.01583 | -0.168 | 97.736
5.5 | 1.613 | 0.01626 | -0.169 | 99.192
6 | 1.677 | 0.0167 | -0.17 | 100.402
6.5 | 1.74 | 0.01706 | -0.171 | 101.985
7 | 1.803 | 0.01757 | -0.172 | 102.585
7.5 | 1.864 | 0.01812 | -0.173 | 102.849
8 | 1.882 | 0.02294 | -0.169 | 82.042
8.5 | 1.931 | 0.02381 | -0.169 | 81.082
9 | 1.979 | 0.02526 | -0.169 | 78.332
9.5 | 1.984 | 0.03574 | -0.165 | 55.524
10 | 2.022 | 0.03903 | -0.164 | 51.795
10.5 | 2.041 | 0.04191 | -0.164 | 48.709
11 | 2.03 | 0.05151 | -0.161 | 39.405
11.5 | 2.02 | 0.05636 | -0.16 | 35.846
12 | 1.993 | 0.06178 | -0.16 | 32.263
12.5 | 1.93 | 0.06843 | -0.159 | 28.197
13 | 1.787 | 0.07616 | -0.158 | 23.466
13.5 | 1.236 | 0.09033 | -0.157 | 13.684
14 | 1.258 | 0.10232 | -0.156 | 12.298
14.5 | 1.277 | 0.11804 | -0.153 | 10.817
15 | 1.308 | 0.11608 | -0.154 | 11.27
15.5 | 1.339 | 0.11162 | -0.155 | 11.994

## 72. Re 4M Mach 0.50 (2)
BIGFOIL.COM POLAR EXPORT
goe288
GOE 288 |  |  |  | Cl Max: | 2.0837 | at alpha= | 12 | deg
XFOIL ncrit=9 |  |  |  | L/D Max: | 137.138 | at alpha= | 5.5 | deg
Re: | 4000000 |  |  | Cd Min: | 0.23583 | at alpha= | -20 | deg
Mach: | 0.5 |  |  | Cl=0 at alpha= | -5.4351 | deg
|  |  |  | @ Cl=0.1, Cd= | 0.0087232
|  |  |  | @ Cl=0.4, Cd= | 0.0077641
|  |  |  | @ Cl=0.6, Cd= | 0.0075237
alpha (deg) | Cl | Cd | Cm | Cl/Cd
-20 | -0.4929 | 0.23583 | -0.0013 | -2.0901
-19.5 | -0.4669 | 0.2293 | -0.006 | -2.0362
-19 | -0.4421 | 0.22234 | -0.0108 | -1.9884
-18.5 | -0.426 | 0.2121 | -0.0165 | -2.0085
-18 | -0.3999 | 0.20579 | -0.0209 | -1.9432
-17.5 | -0.375 | 0.19911 | -0.0252 | -1.8834
-17 | -0.3584 | 0.18982 | -0.0303 | -1.8881
-16.5 | -0.3368 | 0.18209 | -0.0352 | -1.8496
-16 | -0.3127 | 0.1758 | -0.0389 | -1.7787
-15.5 | -0.294 | 0.16897 | -0.0421 | -1.74
-14.5 | -0.2667 | 0.1521 | -0.0509 | -1.7535
-14 | -0.2464 | 0.14543 | -0.0547 | -1.6943
-13.5 | -0.2335 | 0.13729 | -0.0589 | -1.7008
-13 | -0.2473 | 0.12457 | -0.0653 | -1.9852
-12.5 | -0.2387 | 0.11657 | -0.0695 | -2.0477
-12 | -0.2642 | 0.10369 | -0.0767 | -2.548
-11.5 | -0.3264 | 0.08707 | -0.0876 | -3.7487
-11 | -0.3602 | 0.07525 | -0.0959 | -4.7867
-10.5 | -0.3841 | 0.06506 | -0.1034 | -5.9038
-10 | -0.4085 | 0.0552 | -0.111 | -7.4004
-9 | -0.4623 | 0.03525 | -0.1303 | -13.1149
-8.5 | -0.4504 | 0.02086 | -0.1547 | -21.5916
-8 | -0.3924 | 0.0154 | -0.16 | -25.4805
-7.5 | -0.3205 | 0.013 | -0.1602 | -24.6538
-7 | -0.2439 | 0.01151 | -0.1597 | -21.1903
-6.5 | -0.1659 | 0.01055 | -0.1591 | -15.7251
-6 | -0.0878 | 0.00989 | -0.1585 | -8.8777
-5.5 | -0.01 | 0.00923 | -0.1582 | -1.0834
-5 | 0.067 | 0.00886 | -0.1579 | 7.5621
-4.5 | 0.1442 | 0.00854 | -0.1578 | 16.8852
-4 | 0.2204 | 0.00831 | -0.1578 | 26.5223
-3.5 | 0.2963 | 0.0081 | -0.1579 | 36.5802
-3 | 0.3716 | 0.00792 | -0.1581 | 46.9192
-2.5 | 0.4463 | 0.00751 | -0.1586 | 59.4274
-2 | 0.5201 | 0.00747 | -0.1589 | 69.6252
-1.5 | 0.5928 | 0.00749 | -0.1591 | 79.1455
-1 | 0.6611 | 0.00781 | -0.1586 | 84.6479
-0.5 | 0.7296 | 0.00802 | -0.1584 | 90.9726
0 | 0.8001 | 0.00809 | -0.1584 | 98.8999
0.5 | 0.8705 | 0.00828 | -0.1583 | 105.1329
1 | 0.9414 | 0.00847 | -0.1582 | 111.1452
1.5 | 1.0113 | 0.00872 | -0.158 | 115.9748
2 | 1.0823 | 0.00891 | -0.1578 | 121.4703
2.5 | 1.1515 | 0.00918 | -0.1573 | 125.4357
3 | 1.2196 | 0.00949 | -0.1565 | 128.5142
3.5 | 1.289 | 0.00974 | -0.1557 | 132.3409
4 | 1.3564 | 0.01006 | -0.1546 | 134.831
4.5 | 1.4208 | 0.01047 | -0.1528 | 135.702
5 | 1.4841 | 0.01088 | -0.1507 | 136.4062
5.5 | 1.5428 | 0.01125 | -0.1476 | 137.1378
6 | 1.5971 | 0.01176 | -0.1437 | 135.8078
6.5 | 1.6529 | 0.01246 | -0.1402 | 132.6565
7 | 1.7045 | 0.01337 | -0.1363 | 127.4869
8 | 1.8165 | 0.01518 | -0.1298 | 119.664
8.5 | 1.8697 | 0.01637 | -0.1267 | 114.215
9 | 1.9142 | 0.01766 | -0.1226 | 108.3918
9.5 | 1.9597 | 0.01963 | -0.1188 | 99.8319
10 | 2.0035 | 0.02188 | -0.1151 | 91.5676
10.5 | 2.034 | 0.02511 | -0.1111 | 81.0036
11 | 2.0641 | 0.02858 | -0.1073 | 72.2218
11.5 | 2.0812 | 0.03303 | -0.1033 | 63.0094
12 | 2.0837 | 0.03855 | -0.0992 | 54.0519
12.5 | 2.0453 | 0.04691 | -0.0946 | 43.6005
13 | 1.9486 | 0.05986 | -0.0904 | 32.5526
13.5 | 1.844 | 0.07455 | -0.0884 | 24.7351
14 | 1.7701 | 0.08772 | -0.088 | 20.179
14.5 | 1.7238 | 0.09904 | -0.0885 | 17.4051
15 | 1.6792 | 0.11072 | -0.09 | 15.1662
15.5 | 1.6482 | 0.12143 | -0.0921 | 13.5733
16.5 | 1.5853 | 0.14442 | -0.0997 | 10.977
17 | 1.5566 | 0.15637 | -0.105 | 9.9546

## 73. Re 5M Mach 0.00 (1)
BIGFOIL.COM POLAR EXPORT
goe288
GOE 288 |  |  |  | Cl Max: | 2.244 | at alpha= | 16.5 | deg
JavaFoil+Calcfoil stall+Eppler ext transition |  |  |  | L/D Max: | 118.366 | at alpha= | 10 | deg
Re: | 5000000 |  |  | Cd Min: | 0.01119 | at alpha= | -2.5 | deg
Mach: | 0 |  |  | Cl=0 at alpha= | -6.0492 | deg
|  |  |  | @ Cl=0.1, Cd= | 0.012879
|  |  |  | @ Cl=0.4, Cd= | 0.011435
|  |  |  | @ Cl=0.6, Cd= | 0.012277
alpha (deg) | Cl | Cd | Cm | Cl/Cd
-20 | -0.925 | 0.11607 | -0.081 | -7.972
-19.5 | -0.92 | 0.10884 | -0.082 | -8.449
-19 | -0.912 | 0.1017 | -0.084 | -8.969
-18.5 | -0.903 | 0.09495 | -0.085 | -9.507
-18 | -0.895 | 0.08465 | -0.088 | -10.572
-17.5 | -0.881 | 0.07942 | -0.089 | -11.088
-17 | -0.865 | 0.07418 | -0.091 | -11.659
-16.5 | -0.841 | 0.0742 | -0.09 | -11.328
-16 | -0.828 | 0.06341 | -0.094 | -13.055
-15.5 | -0.802 | 0.06152 | -0.094 | -13.035
-15 | -0.78 | 0.05518 | -0.096 | -14.134
-14.5 | -0.753 | 0.05106 | -0.098 | -14.742
-14 | -0.723 | 0.04773 | -0.099 | -15.147
-13.5 | -0.69 | 0.0462 | -0.099 | -14.923
-13 | -0.658 | 0.0416 | -0.102 | -15.826
-12.5 | -0.624 | 0.03786 | -0.103 | -16.48
-12 | -0.587 | 0.03448 | -0.105 | -17.033
-11.5 | -0.549 | 0.03119 | -0.107 | -17.602
-11 | -0.512 | 0.02592 | -0.11 | -19.746
-10.5 | -0.473 | 0.02239 | -0.114 | -21.122
-10 | -0.438 | 0.01748 | -0.119 | -25.04
-9.5 | -0.392 | 0.01516 | -0.122 | -25.843
-9 | -0.341 | 0.01441 | -0.124 | -23.698
-8.5 | -0.288 | 0.01366 | -0.125 | -21.06
-8 | -0.231 | 0.0134 | -0.126 | -17.236
-7.5 | -0.173 | 0.0133 | -0.127 | -13.005
-7 | -0.114 | 0.01308 | -0.128 | -8.73
-6.5 | -0.055 | 0.01222 | -0.129 | -4.472
-6 | 0.006 | 0.01272 | -0.129 | 0.438
-5.5 | 0.066 | 0.01329 | -0.13 | 4.99
-5 | 0.128 | 0.01254 | -0.131 | 10.17
-4.5 | 0.189 | 0.01175 | -0.132 | 16.096
-4 | 0.251 | 0.01164 | -0.133 | 21.567
-3.5 | 0.313 | 0.01121 | -0.133 | 27.939
-3 | 0.375 | 0.0116 | -0.134 | 32.332
-2.5 | 0.437 | 0.01119 | -0.135 | 39.084
-2 | 0.499 | 0.01153 | -0.136 | 43.247
-1.5 | 0.56 | 0.01269 | -0.136 | 44.15
-1 | 0.622 | 0.01205 | -0.137 | 51.599
-0.5 | 0.683 | 0.01183 | -0.138 | 57.743
0 | 0.749 | 0.01234 | -0.139 | 60.706
0.5 | 0.811 | 0.01372 | -0.139 | 59.096
1 | 0.872 | 0.01391 | -0.14 | 62.683
1.5 | 0.933 | 0.01272 | -0.141 | 73.348
2 | 0.994 | 0.01282 | -0.142 | 77.547
2.5 | 1.055 | 0.01272 | -0.142 | 82.962
3 | 1.116 | 0.01309 | -0.143 | 85.213
3.5 | 1.176 | 0.01496 | -0.144 | 78.639
4 | 1.236 | 0.01518 | -0.145 | 81.463
4.5 | 1.296 | 0.01544 | -0.145 | 83.95
5 | 1.356 | 0.01381 | -0.146 | 98.165
5.5 | 1.415 | 0.01396 | -0.147 | 101.383
6 | 1.474 | 0.01418 | -0.147 | 103.968
6.5 | 1.533 | 0.0144 | -0.148 | 106.496
7 | 1.592 | 0.01461 | -0.149 | 108.961
7.5 | 1.65 | 0.01484 | -0.15 | 111.13
8 | 1.707 | 0.01704 | -0.15 | 100.178
8.5 | 1.765 | 0.01715 | -0.151 | 102.887
9 | 1.822 | 0.01557 | -0.151 | 116.975
9.5 | 1.878 | 0.01599 | -0.152 | 117.475
10 | 1.934 | 0.01634 | -0.153 | 118.366
10.5 | 1.985 | 0.01679 | -0.153 | 118.241
11 | 1.991 | 0.02404 | -0.151 | 82.837
11.5 | 2.032 | 0.02501 | -0.151 | 81.249
12 | 2.071 | 0.02623 | -0.151 | 78.96
12.5 | 2.108 | 0.02736 | -0.151 | 77.066
13 | 2.13 | 0.03169 | -0.15 | 67.2
13.5 | 2.16 | 0.03348 | -0.15 | 64.504
14 | 2.19 | 0.03503 | -0.15 | 62.528
14.5 | 2.209 | 0.03714 | -0.15 | 59.462
15 | 2.221 | 0.03969 | -0.149 | 55.973
15.5 | 2.234 | 0.04151 | -0.149 | 53.817
16 | 2.241 | 0.04382 | -0.149 | 51.143
16.5 | 2.244 | 0.04622 | -0.149 | 48.554
17 | 2.243 | 0.04867 | -0.149 | 46.087
17.5 | 2.233 | 0.05272 | -0.149 | 42.362
18 | 2.224 | 0.05596 | -0.149 | 39.739
18.5 | 2.209 | 0.06022 | -0.148 | 36.677
19 | 2.19 | 0.06446 | -0.148 | 33.973
19.5 | 2.169 | 0.06894 | -0.148 | 31.463
20 | 2.146 | 0.07273 | -0.148 | 29.507

## 74. Re 5M Mach 0.00 (2)
BIGFOIL.COM POLAR EXPORT
goe288
GOE 288 |  |  |  | Cl Max: | 1.9405 | at alpha= | 14.5 | deg
XFOIL ncrit=9 |  |  |  | L/D Max: | 176.135 | at alpha= | 9.5 | deg
Re: | 5000000 |  |  | Cd Min: | 0.10809 | at alpha= | -20 | deg
Mach: | 0 |  |  | Cl=0 at alpha= | -5.6372 | deg
|  |  |  | @ Cl=0.1, Cd= | 0.0075475
|  |  |  | @ Cl=0.4, Cd= | 0.0066871
|  |  |  | @ Cl=0.6, Cd= | 0.0064804
alpha (deg) | Cl | Cd | Cm | Cl/Cd
-20 | -0.9648 | 0.10809 | -0.0553 | -8.9259
-19.5 | -1.0129 | 0.09374 | -0.0642 | -10.8054
-19 | -1.0693 | 0.0788 | -0.0736 | -13.5698
-18.5 | -1.1519 | 0.06106 | -0.0853 | -18.8651
-18 | -1.2423 | 0.04403 | -0.0973 | -28.2149
-17 | -1.2759 | 0.0195 | -0.1262 | -65.4308
-16.5 | -1.2331 | 0.01767 | -0.1267 | -69.7849
-16 | -1.1877 | 0.0164 | -0.1263 | -72.4207
-15.5 | -1.1384 | 0.01541 | -0.1261 | -73.8741
-15 | -1.0869 | 0.01459 | -0.126 | -74.4962
-14.5 | -1.0337 | 0.0139 | -0.1259 | -74.3669
-14 | -0.9793 | 0.01327 | -0.126 | -73.798
-13.5 | -0.924 | 0.01274 | -0.1261 | -72.5275
-13 | -0.8682 | 0.01224 | -0.1262 | -70.9314
-12.5 | -0.8119 | 0.01181 | -0.1264 | -68.7468
-12 | -0.7552 | 0.01146 | -0.1266 | -65.8988
-11.5 | -0.6978 | 0.01112 | -0.1268 | -62.7518
-11 | -0.6398 | 0.0108 | -0.1271 | -59.2407
-10.5 | -0.5818 | 0.01035 | -0.1275 | -56.2126
-10 | -0.5233 | 0.00987 | -0.128 | -53.0193
-9.5 | -0.4642 | 0.00951 | -0.1285 | -48.8118
-9 | -0.4048 | 0.00922 | -0.1289 | -43.9046
-8.5 | -0.3452 | 0.00898 | -0.1294 | -38.441
-8 | -0.2851 | 0.00873 | -0.13 | -32.6575
-7.5 | -0.225 | 0.00852 | -0.1305 | -26.4085
-7 | -0.1647 | 0.00833 | -0.1311 | -19.7719
-6.5 | -0.1044 | 0.00809 | -0.1317 | -12.9048
-6 | -0.0439 | 0.0079 | -0.1323 | -5.557
-5.5 | 0.0166 | 0.00775 | -0.1329 | 2.1419
-5 | 0.0773 | 0.0076 | -0.1336 | 10.1711
-4.5 | 0.1378 | 0.00746 | -0.1342 | 18.4718
-4 | 0.1986 | 0.00729 | -0.1349 | 27.2428
-3.5 | 0.2592 | 0.007 | -0.1357 | 37.0286
-3 | 0.3198 | 0.00678 | -0.1364 | 47.1681
-2.5 | 0.3805 | 0.0067 | -0.1371 | 56.791
-2 | 0.4408 | 0.00666 | -0.1378 | 66.1862
-1.5 | 0.5011 | 0.0066 | -0.1385 | 75.9242
-1 | 0.5612 | 0.0065 | -0.1392 | 86.3385
-0.5 | 0.6205 | 0.00647 | -0.1398 | 95.9042
0 | 0.6781 | 0.00668 | -0.1401 | 101.512
0.5 | 0.7359 | 0.00692 | -0.1404 | 106.3439
1 | 0.7941 | 0.00714 | -0.1408 | 111.2185
1.5 | 0.8528 | 0.00728 | -0.1412 | 117.1429
2 | 0.9111 | 0.00745 | -0.1416 | 122.2953
2.5 | 0.9698 | 0.00759 | -0.1421 | 127.7734
3 | 1.0277 | 0.00776 | -0.1425 | 132.4356
3.5 | 1.0862 | 0.00787 | -0.143 | 138.0178
4 | 1.1442 | 0.00801 | -0.1434 | 142.8464
4.5 | 1.2012 | 0.00822 | -0.1436 | 146.1314
5 | 1.2584 | 0.00838 | -0.144 | 150.1671
5.5 | 1.3157 | 0.00852 | -0.1443 | 154.4249
6.5 | 1.4269 | 0.00898 | -0.1446 | 158.8976
7 | 1.4832 | 0.00911 | -0.1448 | 162.8101
7.5 | 1.5387 | 0.00925 | -0.145 | 166.3459
8 | 1.5927 | 0.00939 | -0.1451 | 169.6166
9.5 | 1.7455 | 0.00991 | -0.1433 | 176.1352
10 | 1.7964 | 0.01024 | -0.1428 | 175.4297
10.5 | 1.8426 | 0.01076 | -0.1414 | 171.2454
11 | 1.8853 | 0.01134 | -0.1395 | 166.2522
11.5 | 1.9127 | 0.01235 | -0.1348 | 154.8745
12 | 1.8983 | 0.01517 | -0.1238 | 125.1351
12.5 | 1.8833 | 0.01876 | -0.1145 | 100.3891
13 | 1.901 | 0.02098 | -0.1106 | 90.6101
13.5 | 1.9207 | 0.02327 | -0.1075 | 82.5398
14 | 1.9337 | 0.02626 | -0.1042 | 73.6367
14.5 | 1.9405 | 0.03001 | -0.1011 | 64.6618
15 | 1.9321 | 0.03545 | -0.0978 | 54.5021
15.5 | 1.916 | 0.04216 | -0.0952 | 45.4459
16 | 1.9018 | 0.04905 | -0.0933 | 38.7727
16.5 | 1.8905 | 0.05585 | -0.092 | 33.8496
17 | 1.8792 | 0.06284 | -0.0911 | 29.9045
17.5 | 1.8677 | 0.06996 | -0.0904 | 26.6967
18 | 1.8524 | 0.07774 | -0.0901 | 23.8281
18.5 | 1.8333 | 0.08608 | -0.0901 | 21.2976
19 | 1.8194 | 0.09394 | -0.0904 | 19.3677
19.5 | 1.7989 | 0.10278 | -0.0912 | 17.5024

## 75. Re 5M Mach 0.10 (1)
BIGFOIL.COM POLAR EXPORT
goe288
GOE 288 |  |  |  | Cl Max: | 2.236 | at alpha= | 16 | deg
JavaFoil+Calcfoil stall+Eppler ext transition |  |  |  | L/D Max: | 118.645 | at alpha= | 10 | deg
Re: | 5000000 |  |  | Cd Min: | 0.01121 | at alpha= | -3.5 | deg
Mach: | 0.1 |  |  | Cl=0 at alpha= | -6.0492 | deg
|  |  |  | @ Cl=0.1, Cd= | 0.012571
|  |  |  | @ Cl=0.4, Cd= | 0.011507
|  |  |  | @ Cl=0.6, Cd= | 0.011941
alpha (deg) | Cl | Cd | Cm | Cl/Cd
-20 | -0.897 | 0.12063 | -0.08 | -7.439
-19.5 | -0.894 | 0.11374 | -0.081 | -7.856
-19 | -0.889 | 0.10591 | -0.083 | -8.394
-18.5 | -0.882 | 0.09861 | -0.085 | -8.942
-18 | -0.877 | 0.08729 | -0.088 | -10.05
-17.5 | -0.865 | 0.08187 | -0.089 | -10.567
-17 | -0.851 | 0.0765 | -0.09 | -11.127
-16.5 | -0.829 | 0.07648 | -0.09 | -10.837
-16 | -0.818 | 0.06509 | -0.093 | -12.562
-15.5 | -0.794 | 0.06307 | -0.094 | -12.588
-15 | -0.773 | 0.05639 | -0.096 | -13.712
-14.5 | -0.747 | 0.05277 | -0.098 | -14.163
-14 | -0.719 | 0.04856 | -0.099 | -14.808
-13.5 | -0.687 | 0.04698 | -0.1 | -14.615
-13 | -0.655 | 0.04331 | -0.101 | -15.114
-12.5 | -0.622 | 0.03895 | -0.103 | -15.965
-12 | -0.586 | 0.03545 | -0.105 | -16.521
-11.5 | -0.548 | 0.03222 | -0.107 | -16.996
-11 | -0.511 | 0.02678 | -0.11 | -19.073
-10.5 | -0.471 | 0.02368 | -0.113 | -19.878
-10 | -0.432 | 0.01921 | -0.118 | -22.512
-9.5 | -0.391 | 0.01549 | -0.122 | -25.26
-9 | -0.341 | 0.0146 | -0.124 | -23.393
-8.5 | -0.289 | 0.01374 | -0.126 | -21.014
-8 | -0.232 | 0.01347 | -0.127 | -17.208
-7.5 | -0.174 | 0.01336 | -0.128 | -12.997
-7 | -0.115 | 0.01315 | -0.128 | -8.722
-6.5 | -0.055 | 0.01229 | -0.129 | -4.466
-6 | 0.006 | 0.0128 | -0.13 | 0.437
-5.5 | 0.067 | 0.01269 | -0.131 | 5.251
-5 | 0.128 | 0.01247 | -0.132 | 10.273
-4.5 | 0.19 | 0.01173 | -0.132 | 16.202
-4 | 0.252 | 0.01163 | -0.133 | 21.695
-3.5 | 0.315 | 0.01121 | -0.134 | 28.073
-3 | 0.377 | 0.01166 | -0.135 | 32.328
-2.5 | 0.44 | 0.01124 | -0.136 | 39.096
-2 | 0.501 | 0.01154 | -0.136 | 43.448
-1.5 | 0.563 | 0.01175 | -0.137 | 47.932
-1 | 0.625 | 0.01207 | -0.138 | 51.778
-0.5 | 0.687 | 0.01189 | -0.139 | 57.755
0 | 0.753 | 0.0123 | -0.139 | 61.227
0.5 | 0.815 | 0.01374 | -0.14 | 59.274
1 | 0.876 | 0.01393 | -0.141 | 62.882
1.5 | 0.938 | 0.01274 | -0.142 | 73.612
2 | 0.999 | 0.01288 | -0.142 | 77.569
2.5 | 1.06 | 0.01275 | -0.143 | 83.114
3 | 1.121 | 0.01312 | -0.144 | 85.479
3.5 | 1.182 | 0.015 | -0.145 | 78.799
4 | 1.242 | 0.01522 | -0.145 | 81.63
4.5 | 1.303 | 0.01551 | -0.146 | 83.997
5 | 1.363 | 0.01388 | -0.147 | 98.162
5.5 | 1.422 | 0.01412 | -0.147 | 100.706
6 | 1.481 | 0.01423 | -0.148 | 104.071
6.5 | 1.54 | 0.01445 | -0.149 | 106.57
7 | 1.599 | 0.01462 | -0.15 | 109.351
7.5 | 1.657 | 0.01489 | -0.15 | 111.275
8 | 1.715 | 0.01716 | -0.151 | 99.945
8.5 | 1.773 | 0.01736 | -0.151 | 102.123
9 | 1.83 | 0.01566 | -0.152 | 116.831
9.5 | 1.886 | 0.01608 | -0.153 | 117.319
10 | 1.943 | 0.01637 | -0.153 | 118.645
10.5 | 1.994 | 0.01683 | -0.154 | 118.473
11 | 1.997 | 0.02441 | -0.151 | 81.797
11.5 | 2.037 | 0.02557 | -0.151 | 79.677
12 | 2.076 | 0.02664 | -0.151 | 77.944
12.5 | 2.113 | 0.02781 | -0.152 | 75.974
13 | 2.132 | 0.03222 | -0.15 | 66.193
13.5 | 2.163 | 0.03424 | -0.15 | 63.174
14 | 2.193 | 0.03587 | -0.15 | 61.145
14.5 | 2.209 | 0.03797 | -0.15 | 58.171
15 | 2.22 | 0.04064 | -0.15 | 54.625
15.5 | 2.231 | 0.04254 | -0.15 | 52.437
16 | 2.236 | 0.04497 | -0.15 | 49.714
16.5 | 2.236 | 0.04739 | -0.15 | 47.189
17 | 2.231 | 0.0506 | -0.149 | 44.085
17.5 | 2.219 | 0.05421 | -0.149 | 40.941
18 | 2.207 | 0.05763 | -0.149 | 38.288
18.5 | 2.187 | 0.0626 | -0.149 | 34.928
19 | 2.164 | 0.06666 | -0.148 | 32.464
19.5 | 2.143 | 0.07011 | -0.148 | 30.568
20 | 2.114 | 0.07466 | -0.148 | 28.317

## 76. Re 5M Mach 0.10 (2)
BIGFOIL.COM POLAR EXPORT
goe288
GOE 288 |  |  |  | Cl Max: | 1.9338 | at alpha= | 14 | deg
XFOIL ncrit=9 |  |  |  | L/D Max: | 175.319 | at alpha= | 9.5 | deg
Re: | 5000000 |  |  | Cd Min: | 0.11774 | at alpha= | -20 | deg
Mach: | 0.1 |  |  | Cl=0 at alpha= | -5.6311 | deg
|  |  |  | @ Cl=0.1, Cd= | 0.0075739
|  |  |  | @ Cl=0.4, Cd= | 0.0067086
|  |  |  | @ Cl=0.6, Cd= | 0.0065181
alpha (deg) | Cl | Cd | Cm | Cl/Cd
-20 | -0.9137 | 0.11774 | -0.0506 | -7.7603
-19.5 | -0.9394 | 0.1064 | -0.0576 | -8.8289
-19 | -0.9725 | 0.09433 | -0.0651 | -10.3096
-18.5 | -1.0507 | 0.07639 | -0.0767 | -13.7544
-18 | -1.1288 | 0.05949 | -0.0881 | -18.9746
-17.5 | -1.2155 | 0.04313 | -0.0998 | -28.1822
-16.5 | -1.2391 | 0.01928 | -0.1287 | -64.2687
-16 | -1.1975 | 0.01747 | -0.1285 | -68.5461
-15.5 | -1.1495 | 0.0162 | -0.1283 | -70.9568
-15 | -1.0982 | 0.01521 | -0.1281 | -72.2025
-14.5 | -1.0448 | 0.0144 | -0.1279 | -72.5556
-14 | -0.99 | 0.01369 | -0.1279 | -72.3156
-13.5 | -0.9342 | 0.0131 | -0.1279 | -71.313
-13 | -0.8778 | 0.01254 | -0.1279 | -70
-12.5 | -0.821 | 0.01207 | -0.128 | -68.0199
-12 | -0.7636 | 0.01166 | -0.1281 | -65.4889
-11.5 | -0.7056 | 0.0113 | -0.1282 | -62.4425
-11 | -0.647 | 0.01095 | -0.1285 | -59.0868
-10.5 | -0.5879 | 0.0106 | -0.1288 | -55.4623
-10 | -0.529 | 0.01002 | -0.1292 | -52.7944
-9.5 | -0.4693 | 0.00961 | -0.1296 | -48.8345
-9 | -0.4093 | 0.0093 | -0.13 | -44.0108
-8.5 | -0.3491 | 0.00904 | -0.1304 | -38.6173
-8 | -0.2885 | 0.00879 | -0.1309 | -32.8214
-7.5 | -0.2277 | 0.00856 | -0.1314 | -26.6005
-7 | -0.1669 | 0.00837 | -0.132 | -19.9403
-6.5 | -0.106 | 0.00813 | -0.1325 | -13.0381
-6 | -0.045 | 0.00793 | -0.1331 | -5.6747
-5.5 | 0.016 | 0.00777 | -0.1337 | 2.0592
-5 | 0.0772 | 0.00763 | -0.1343 | 10.118
-4.5 | 0.1382 | 0.00748 | -0.135 | 18.4759
-4 | 0.1995 | 0.00731 | -0.1357 | 27.2914
-3.5 | 0.2605 | 0.00705 | -0.1364 | 36.9504
-3 | 0.3216 | 0.00679 | -0.1372 | 47.3638
-2.5 | 0.3827 | 0.00672 | -0.1378 | 56.9494
-2 | 0.4435 | 0.00668 | -0.1385 | 66.3922
-1.5 | 0.5041 | 0.00662 | -0.1392 | 76.148
-1 | 0.5647 | 0.00653 | -0.1399 | 86.4778
-0.5 | 0.6241 | 0.00651 | -0.1405 | 95.8679
0 | 0.6821 | 0.00673 | -0.1408 | 101.3522
0.5 | 0.7401 | 0.00698 | -0.141 | 106.0315
1 | 0.7989 | 0.00719 | -0.1414 | 111.1127
1.5 | 0.8581 | 0.00732 | -0.1419 | 117.2268
2 | 0.917 | 0.00748 | -0.1423 | 122.5936
2.5 | 0.9759 | 0.00763 | -0.1427 | 127.903
3 | 1.0342 | 0.0078 | -0.1431 | 132.5897
3.5 | 1.0932 | 0.0079 | -0.1435 | 138.3797
4 | 1.1515 | 0.00806 | -0.1439 | 142.866
4.5 | 1.2089 | 0.00827 | -0.1441 | 146.179
5 | 1.2667 | 0.00842 | -0.1445 | 150.4394
5.5 | 1.3243 | 0.00858 | -0.1448 | 154.3473
6 | 1.3804 | 0.00882 | -0.1449 | 156.5079
6.5 | 1.4364 | 0.00904 | -0.1449 | 158.8938
7 | 1.4931 | 0.00918 | -0.1452 | 162.6471
7.5 | 1.5488 | 0.00934 | -0.1453 | 165.8244
8 | 1.6031 | 0.00949 | -0.1453 | 168.9252
9.5 | 1.7567 | 0.01002 | -0.1432 | 175.3194
10 | 1.8081 | 0.01035 | -0.1425 | 174.6957
10.5 | 1.8537 | 0.0109 | -0.1409 | 170.0642
11 | 1.8959 | 0.01149 | -0.1387 | 165.0044
11.5 | 1.9212 | 0.01253 | -0.1335 | 153.328
12 | 1.9018 | 0.0157 | -0.1219 | 121.1338
12.5 | 1.8866 | 0.01949 | -0.113 | 96.7984
13 | 1.9042 | 0.02184 | -0.1092 | 87.1886
13.5 | 1.9224 | 0.02439 | -0.1061 | 78.8192
14 | 1.9338 | 0.02766 | -0.1028 | 69.9132
15 | 1.9253 | 0.0379 | -0.0967 | 50.7995
15.5 | 1.9068 | 0.04503 | -0.0942 | 42.3451
16 | 1.8908 | 0.05227 | -0.0925 | 36.1737
16.5 | 1.8772 | 0.05944 | -0.0913 | 31.5814
17 | 1.8632 | 0.06684 | -0.0905 | 27.8755
17.5 | 1.8503 | 0.07426 | -0.09 | 24.9165
18 | 1.8348 | 0.08212 | -0.0897 | 22.3429
18.5 | 1.8126 | 0.09103 | -0.09 | 19.9121
19 | 1.7976 | 0.09912 | -0.0905 | 18.1356

## 77. Re 5M Mach 0.25 (1)
BIGFOIL.COM POLAR EXPORT
goe288
GOE 288 |  |  |  | Cl Max: | 2.2 | at alpha= | 15 | deg
JavaFoil+Calcfoil stall+Eppler ext transition |  |  |  | L/D Max: | 116.457 | at alpha= | 10 | deg
Re: | 5000000 |  |  | Cd Min: | 0.01119 | at alpha= | -3.5 | deg
Mach: | 0.25 |  |  | Cl=0 at alpha= | -6.0484 | deg
|  |  |  | @ Cl=0.1, Cd= | 0.013102
|  |  |  | @ Cl=0.4, Cd= | 0.011682
|  |  |  | @ Cl=0.6, Cd= | 0.01167
alpha (deg) | Cl | Cd | Cm | Cl/Cd
-20 | -0.667 | 0.15376 | -0.071 | -4.336
-19.5 | -0.683 | 0.14766 | -0.071 | -4.624
-19 | -0.7 | 0.13571 | -0.075 | -5.156
-18.5 | -0.712 | 0.12714 | -0.077 | -5.599
-18 | -0.727 | 0.10933 | -0.083 | -6.652
-17.5 | -0.734 | 0.10013 | -0.085 | -7.333
-17 | -0.734 | 0.09663 | -0.085 | -7.598
-16.5 | -0.727 | 0.09655 | -0.084 | -7.529
-16 | -0.734 | 0.07792 | -0.091 | -9.426
-15.5 | -0.728 | 0.07122 | -0.094 | -10.216
-15 | -0.716 | 0.06551 | -0.095 | -10.929
-14.5 | -0.697 | 0.06469 | -0.096 | -10.773
-14 | -0.679 | 0.05913 | -0.098 | -11.484
-13.5 | -0.658 | 0.05337 | -0.1 | -12.32
-13 | -0.633 | 0.04843 | -0.102 | -13.077
-12.5 | -0.604 | 0.04484 | -0.103 | -13.472
-12 | -0.572 | 0.04149 | -0.105 | -13.779
-11.5 | -0.537 | 0.0379 | -0.107 | -14.173
-11 | -0.502 | 0.03274 | -0.11 | -15.344
-10.5 | -0.464 | 0.02863 | -0.113 | -16.212
-10 | -0.423 | 0.02521 | -0.115 | -16.771
-9.5 | -0.379 | 0.02164 | -0.118 | -17.495
-9 | -0.339 | 0.01641 | -0.125 | -20.682
-8.5 | -0.291 | 0.01533 | -0.128 | -18.998
-8 | -0.236 | 0.01281 | -0.13 | -18.434
-7.5 | -0.177 | 0.01351 | -0.131 | -13.123
-7 | -0.117 | 0.01325 | -0.132 | -8.848
-6.5 | -0.056 | 0.01304 | -0.133 | -4.307
-6 | 0.006 | 0.01291 | -0.134 | 0.444
-5.5 | 0.068 | 0.01359 | -0.134 | 5.024
-5 | 0.131 | 0.01263 | -0.135 | 10.402
-4.5 | 0.195 | 0.0118 | -0.136 | 16.532
-4 | 0.259 | 0.01173 | -0.137 | 22.07
-3.5 | 0.323 | 0.01119 | -0.138 | 28.864
-3 | 0.387 | 0.01167 | -0.138 | 33.171
-2.5 | 0.451 | 0.01173 | -0.139 | 38.477
-2 | 0.515 | 0.0127 | -0.14 | 40.551
-1.5 | 0.578 | 0.01144 | -0.141 | 50.587
-1 | 0.642 | 0.01211 | -0.142 | 52.964
-0.5 | 0.705 | 0.01197 | -0.142 | 58.888
0 | 0.773 | 0.01233 | -0.143 | 62.694
0.5 | 0.837 | 0.01253 | -0.144 | 66.776
1 | 0.9 | 0.01418 | -0.145 | 63.444
1.5 | 0.963 | 0.01283 | -0.145 | 75.014
2 | 1.026 | 0.01298 | -0.146 | 79.031
2.5 | 1.088 | 0.01287 | -0.147 | 84.539
3 | 1.151 | 0.01325 | -0.148 | 86.86
3.5 | 1.213 | 0.01536 | -0.149 | 78.992
4 | 1.275 | 0.01566 | -0.149 | 81.41
4.5 | 1.337 | 0.01585 | -0.15 | 84.317
5 | 1.398 | 0.01405 | -0.151 | 99.463
5.5 | 1.459 | 0.01432 | -0.152 | 101.892
6 | 1.519 | 0.01449 | -0.152 | 104.824
6.5 | 1.579 | 0.01476 | -0.153 | 106.98
7 | 1.639 | 0.015 | -0.154 | 109.31
7.5 | 1.699 | 0.01521 | -0.154 | 111.661
8 | 1.757 | 0.01782 | -0.155 | 98.622
8.5 | 1.816 | 0.01806 | -0.155 | 100.523
9 | 1.874 | 0.01625 | -0.156 | 115.286
9.5 | 1.931 | 0.0167 | -0.157 | 115.665
10 | 1.988 | 0.01707 | -0.158 | 116.457
10.5 | 1.987 | 0.02527 | -0.154 | 78.614
11 | 2.028 | 0.02648 | -0.154 | 76.569
11.5 | 2.064 | 0.02794 | -0.154 | 73.856
12 | 2.099 | 0.02922 | -0.154 | 71.828
12.5 | 2.132 | 0.03076 | -0.154 | 69.32
13 | 2.144 | 0.03646 | -0.153 | 58.809
13.5 | 2.17 | 0.0385 | -0.153 | 56.37
14 | 2.193 | 0.04096 | -0.152 | 53.539
14.5 | 2.199 | 0.0438 | -0.152 | 50.202
15 | 2.2 | 0.04621 | -0.152 | 47.596
15.5 | 2.196 | 0.04896 | -0.152 | 44.861
16 | 2.185 | 0.052 | -0.152 | 42.019
16.5 | 2.162 | 0.05651 | -0.151 | 38.249
17 | 2.135 | 0.06058 | -0.151 | 35.243
17.5 | 2.105 | 0.06339 | -0.151 | 33.207
18 | 2.064 | 0.06844 | -0.151 | 30.156
18.5 | 2.017 | 0.07432 | -0.151 | 27.143
19 | 1.964 | 0.07877 | -0.15 | 24.929
19.5 | 1.905 | 0.08489 | -0.15 | 22.437
20 | 1.836 | 0.09154 | -0.149 | 20.055

## 78. Re 5M Mach 0.25 (2)
BIGFOIL.COM POLAR EXPORT
goe288
GOE 288 |  |  |  | Cl Max: | 1.9696 | at alpha= | 11.5 | deg
XFOIL ncrit=9 |  |  |  | L/D Max: | 170.648 | at alpha= | 9.5 | deg
Re: | 5000000 |  |  | Cd Min: | 0.14942 | at alpha= | -19.5 | deg
Mach: | 0.25 |  |  | Cl=0 at alpha= | -5.5983 | deg
|  |  |  | @ Cl=0.1, Cd= | 0.007691
|  |  |  | @ Cl=0.4, Cd= | 0.0068051
|  |  |  | @ Cl=0.6, Cd= | 0.0067035
alpha (deg) | Cl | Cd | Cm | Cl/Cd
-19.5 | -0.7191 | 0.14942 | -0.0362 | -4.8126
-19 | -0.7332 | 0.13855 | -0.0431 | -5.292
-18.5 | -0.7464 | 0.12829 | -0.0495 | -5.8181
-18 | -0.7621 | 0.11795 | -0.0558 | -6.4612
-17.5 | -0.8083 | 0.10354 | -0.0652 | -7.8066
-17 | -0.8528 | 0.09005 | -0.0741 | -9.4703
-16.5 | -0.9123 | 0.07514 | -0.0843 | -12.1413
-16 | -0.9736 | 0.06082 | -0.0943 | -16.0079
-15.5 | -1.0414 | 0.04576 | -0.1072 | -22.7579
-15 | -1.1252 | 0.02816 | -0.126 | -39.9574
-14.5 | -1.0922 | 0.01984 | -0.1374 | -55.0504
-14 | -1.042 | 0.01767 | -0.138 | -58.97
-13.5 | -0.9866 | 0.01624 | -0.1378 | -60.7512
-13 | -0.9289 | 0.01513 | -0.1374 | -61.3946
-12.5 | -0.8701 | 0.01415 | -0.137 | -61.4912
-12 | -0.8102 | 0.01336 | -0.1366 | -60.6437
-11.5 | -0.7492 | 0.01266 | -0.1363 | -59.1785
-11 | -0.687 | 0.01203 | -0.1361 | -57.1072
-10.5 | -0.6243 | 0.01147 | -0.1359 | -54.4289
-10 | -0.5611 | 0.01101 | -0.1358 | -50.9628
-9.5 | -0.4982 | 0.01042 | -0.1359 | -47.8119
-9 | -0.4349 | 0.00984 | -0.136 | -44.1972
-8.5 | -0.3713 | 0.00946 | -0.1361 | -39.2495
-8 | -0.3075 | 0.00915 | -0.1363 | -33.6066
-7.5 | -0.2433 | 0.00884 | -0.1366 | -27.5226
-7 | -0.1795 | 0.0086 | -0.1369 | -20.8721
-6.5 | -0.1153 | 0.00837 | -0.1373 | -13.7754
-6 | -0.0515 | 0.00813 | -0.1377 | -6.3346
-5.5 | 0.0126 | 0.0079 | -0.1382 | 1.5949
-5 | 0.0764 | 0.00775 | -0.1387 | 9.8581
-4.5 | 0.1404 | 0.00759 | -0.1392 | 18.498
-4 | 0.2042 | 0.00744 | -0.1398 | 27.4462
-3.5 | 0.2677 | 0.00727 | -0.1404 | 36.8226
-3 | 0.3315 | 0.0069 | -0.1412 | 48.0435
-2.5 | 0.3948 | 0.00681 | -0.1418 | 57.9736
-2 | 0.4582 | 0.00675 | -0.1424 | 67.8815
-1.5 | 0.521 | 0.00673 | -0.143 | 77.4146
-1 | 0.5835 | 0.00669 | -0.1436 | 87.2197
-0.5 | 0.6444 | 0.00674 | -0.144 | 95.6083
0 | 0.7041 | 0.00699 | -0.1442 | 100.7296
0.5 | 0.7647 | 0.0072 | -0.1445 | 106.2083
1 | 0.8261 | 0.00736 | -0.1449 | 112.2418
1.5 | 0.8872 | 0.00752 | -0.1453 | 117.9787
2 | 0.9488 | 0.00765 | -0.1457 | 124.0261
2.5 | 1.0094 | 0.00786 | -0.1459 | 128.4224
3 | 1.0708 | 0.00797 | -0.1463 | 134.3538
3.5 | 1.1316 | 0.00814 | -0.1466 | 139.0172
4 | 1.1915 | 0.00835 | -0.1468 | 142.6946
4.5 | 1.252 | 0.00852 | -0.147 | 146.9484
5 | 1.3122 | 0.00868 | -0.1471 | 151.1751
5.5 | 1.3712 | 0.00892 | -0.1471 | 153.722
6 | 1.4294 | 0.00918 | -0.1469 | 155.7081
6.5 | 1.4887 | 0.00935 | -0.1469 | 159.2193
7 | 1.5469 | 0.00958 | -0.1466 | 161.4718
7.5 | 1.6033 | 0.00986 | -0.1461 | 162.6065
8 | 1.6598 | 0.01005 | -0.1457 | 165.1542
9.5 | 1.8174 | 0.01065 | -0.1418 | 170.6479
10 | 1.8668 | 0.01109 | -0.1399 | 168.3318
10.5 | 1.9064 | 0.01174 | -0.1362 | 162.385
11 | 1.9434 | 0.01254 | -0.1323 | 154.9761
11.5 | 1.9696 | 0.01388 | -0.127 | 141.902
12 | 1.9436 | 0.01803 | -0.1159 | 107.7981
12.5 | 1.9053 | 0.0242 | -0.1064 | 78.7314
13 | 1.9145 | 0.02795 | -0.1028 | 68.4973
13.5 | 1.9233 | 0.03207 | -0.0999 | 59.9719
14 | 1.9263 | 0.03693 | -0.0972 | 52.1608
14.5 | 1.915 | 0.04344 | -0.0947 | 44.0838
15 | 1.8854 | 0.05202 | -0.0924 | 36.2438
15.5 | 1.8493 | 0.06158 | -0.0906 | 30.0309
16 | 1.8183 | 0.07098 | -0.0896 | 25.6171
16.5 | 1.7945 | 0.0799 | -0.0891 | 22.4593

## 79. Re 5M Mach 0.50 (1)
BIGFOIL.COM POLAR EXPORT
goe288
GOE 288 |  |  |  | Cl Max: | 2.046 | at alpha= | 10.5 | deg
JavaFoil+Calcfoil stall+Eppler ext transition |  |  |  | L/D Max: | 104.858 | at alpha= | 7 | deg
Re: | 5000000 |  |  | Cd Min: | 0.01218 | at alpha= | -1.5 | deg
Mach: | 0.5 |  |  | Cl=0 at alpha= | -6.0454 | deg
|  |  |  | @ Cl=0.1, Cd= | 0.013336
|  |  |  | @ Cl=0.4, Cd= | 0.012911
|  |  |  | @ Cl=0.6, Cd= | 0.012643
alpha (deg) | Cl | Cd | Cm | Cl/Cd
-20 | -0.798 | 0.16423 | -0.08 | -4.861
-19.5 | -0.77 | 0.1594 | -0.08 | -4.831
-19 | -0.741 | 0.15391 | -0.08 | -4.815
-18.5 | -0.712 | 0.14973 | -0.079 | -4.753
-18 | -0.683 | 0.14436 | -0.078 | -4.73
-17.5 | -0.655 | 0.14338 | -0.078 | -4.566
-17 | -0.629 | 0.14431 | -0.081 | -4.356
-16.5 | -0.602 | 0.13153 | -0.083 | -4.573
-16 | -0.573 | 0.12314 | -0.083 | -4.654
-15.5 | -0.544 | 0.12001 | -0.082 | -4.534
-15 | -0.514 | 0.11535 | -0.08 | -4.457
-14.5 | -0.484 | 0.11264 | -0.076 | -4.294
-14 | -0.455 | 0.10703 | -0.075 | -4.251
-13.5 | -0.427 | 0.10377 | -0.075 | -4.11
-13 | -0.398 | 0.10054 | -0.076 | -3.961
-12.5 | -0.371 | 0.09556 | -0.08 | -3.883
-12 | -0.343 | 0.08938 | -0.081 | -3.836
-11.5 | -0.315 | 0.08119 | -0.084 | -3.882
-11 | -0.287 | 0.07526 | -0.087 | -3.816
-10.5 | -0.26 | 0.06928 | -0.091 | -3.748
-10 | -0.238 | 0.05265 | -0.108 | -4.52
-9.5 | -0.212 | 0.04306 | -0.115 | -4.917
-9 | -0.276 | 0.04077 | -0.117 | -6.776
-8.5 | -0.256 | 0.03428 | -0.122 | -7.476
-8 | -0.218 | 0.02857 | -0.126 | -7.635
-7.5 | -0.171 | 0.02539 | -0.13 | -6.721
-7 | -0.117 | 0.02111 | -0.135 | -5.554
-6.5 | -0.06 | 0.01583 | -0.145 | -3.777
-6 | 0.006 | 0.01289 | -0.149 | 0.486
-5.5 | 0.075 | 0.01339 | -0.15 | 5.616
-5 | 0.145 | 0.01324 | -0.151 | 10.967
-4.5 | 0.216 | 0.01299 | -0.152 | 16.647
-4 | 0.288 | 0.01287 | -0.153 | 22.357
-3.5 | 0.36 | 0.0128 | -0.154 | 28.106
-3 | 0.432 | 0.013 | -0.155 | 33.205
-2.5 | 0.504 | 0.01297 | -0.156 | 38.818
-2 | 0.575 | 0.0129 | -0.157 | 44.544
-1.5 | 0.645 | 0.01218 | -0.157 | 52.952
-1 | 0.716 | 0.01232 | -0.158 | 58.082
-0.5 | 0.786 | 0.01271 | -0.159 | 61.794
0 | 0.862 | 0.01291 | -0.16 | 66.781
0.5 | 0.932 | 0.01312 | -0.161 | 71.07
1 | 1.002 | 0.01332 | -0.162 | 75.232
1.5 | 1.072 | 0.01358 | -0.163 | 78.926
2 | 1.141 | 0.01375 | -0.163 | 83.005
2.5 | 1.21 | 0.01402 | -0.164 | 86.303
3 | 1.279 | 0.01667 | -0.165 | 76.714
3.5 | 1.347 | 0.01449 | -0.166 | 92.989
4 | 1.415 | 0.01479 | -0.167 | 95.658
4.5 | 1.481 | 0.01512 | -0.168 | 97.964
5 | 1.547 | 0.01551 | -0.168 | 99.793
5.5 | 1.613 | 0.01592 | -0.169 | 101.304
6 | 1.677 | 0.01622 | -0.17 | 103.377
6.5 | 1.74 | 0.01668 | -0.171 | 104.366
7 | 1.803 | 0.01719 | -0.172 | 104.858
7.5 | 1.864 | 0.0179 | -0.173 | 104.105
8 | 1.885 | 0.02275 | -0.17 | 82.853
8.5 | 1.935 | 0.02373 | -0.17 | 81.546
9 | 1.983 | 0.0245 | -0.17 | 80.963
9.5 | 1.99 | 0.03431 | -0.165 | 58.006
10 | 2.03 | 0.03716 | -0.165 | 54.631
10.5 | 2.046 | 0.04046 | -0.164 | 50.576
11 | 2.034 | 0.04978 | -0.162 | 40.856
11.5 | 2.024 | 0.05469 | -0.161 | 37.009
12 | 1.998 | 0.06021 | -0.161 | 33.188
12.5 | 1.933 | 0.06708 | -0.16 | 28.822
13 | 1.792 | 0.07395 | -0.159 | 24.228
13.5 | 1.238 | 0.08548 | -0.157 | 14.479
14 | 1.26 | 0.09994 | -0.156 | 12.607
14.5 | 1.278 | 0.11595 | -0.154 | 11.019
15 | 1.312 | 0.11248 | -0.155 | 11.661
15.5 | 1.342 | 0.10708 | -0.156 | 12.535

## 80. Re 5M Mach 0.50 (2)
BIGFOIL.COM POLAR EXPORT
goe288
GOE 288 |  |  |  | Cl Max: | 2.1179 | at alpha= | 11.5 | deg
XFOIL ncrit=9 |  |  |  | L/D Max: | 146.589 | at alpha= | 5.5 | deg
Re: | 5000000 |  |  | Cd Min: | 0.14413 | at alpha= | 16.5 | deg
Mach: | 0.5 |  |  | Cl=0 at alpha= | -5.4422 | deg
|  |  |  | @ Cl=0.1, Cd= | 0.0083369
|  |  |  | @ Cl=0.4, Cd= | 0.0075245
|  |  |  | @ Cl=0.6, Cd= | 0.0074659
alpha (deg) | Cl | Cd | Cm | Cl/Cd
-14 | -0.2615 | 0.1423 | -0.056 | -1.8377
-13.5 | -0.2472 | 0.13465 | -0.0601 | -1.8359
-13 | -0.2847 | 0.1185 | -0.0688 | -2.4025
-12.5 | -0.2919 | 0.10843 | -0.0745 | -2.6921
-12 | -0.3307 | 0.09472 | -0.0831 | -3.4913
-11 | -0.3871 | 0.07226 | -0.0987 | -5.357
-10.5 | -0.4139 | 0.062 | -0.1065 | -6.6758
-10 | -0.4425 | 0.052 | -0.1144 | -8.5096
-9.5 | -0.481 | 0.04155 | -0.1232 | -11.5764
-9 | -0.5001 | 0.02918 | -0.1417 | -17.1385
-8.5 | -0.4643 | 0.01739 | -0.16 | -26.6993
-8 | -0.3985 | 0.01373 | -0.1617 | -29.024
-7.5 | -0.3228 | 0.01185 | -0.1612 | -27.2405
-7 | -0.2447 | 0.01066 | -0.1604 | -22.955
-6.5 | -0.1659 | 0.00986 | -0.1597 | -16.8256
-6 | -0.087 | 0.00926 | -0.1591 | -9.3952
-5.5 | -0.009 | 0.00886 | -0.1586 | -1.0158
-5 | 0.0689 | 0.00845 | -0.1584 | 8.1538
-4.5 | 0.1459 | 0.00817 | -0.1582 | 17.858
-4 | 0.2225 | 0.00797 | -0.1583 | 27.9172
-3.5 | 0.2985 | 0.00779 | -0.1584 | 38.3184
-3 | 0.3739 | 0.00764 | -0.1586 | 48.9398
-2.5 | 0.4485 | 0.00731 | -0.159 | 61.3543
-2 | 0.5221 | 0.00723 | -0.1593 | 72.213
-1.5 | 0.5928 | 0.00743 | -0.1592 | 79.7847
-1 | 0.6609 | 0.00777 | -0.1587 | 85.0579
-0.5 | 0.732 | 0.00788 | -0.1588 | 92.8934
0.5 | 0.8751 | 0.00798 | -0.1591 | 109.6617
1 | 0.9458 | 0.00819 | -0.159 | 115.4823
1.5 | 1.0178 | 0.00834 | -0.1591 | 122.0384
2 | 1.0883 | 0.00857 | -0.1588 | 126.9895
2.5 | 1.158 | 0.00884 | -0.1584 | 130.9955
3 | 1.2289 | 0.00904 | -0.158 | 135.9403
3.5 | 1.2982 | 0.0093 | -0.1573 | 139.5914
4 | 1.3654 | 0.00966 | -0.1561 | 141.3458
4.5 | 1.4332 | 0.00997 | -0.1549 | 143.7513
5 | 1.5003 | 0.01029 | -0.1533 | 145.8017
5.5 | 1.5641 | 0.01067 | -0.1511 | 146.5886
6 | 1.6155 | 0.01116 | -0.1466 | 144.7581
6.5 | 1.6709 | 0.0118 | -0.1429 | 141.6017
7 | 1.7308 | 0.01239 | -0.1398 | 139.6933
7.5 | 1.7879 | 0.01314 | -0.1364 | 136.0654
8 | 1.8418 | 0.01411 | -0.1326 | 130.5315
8.5 | 1.8916 | 0.01536 | -0.1287 | 123.151
9 | 1.9481 | 0.01602 | -0.1257 | 121.6042
9.5 | 1.9979 | 0.01763 | -0.1219 | 113.3239
10 | 2.0368 | 0.02 | -0.1175 | 101.84
10.5 | 2.0775 | 0.0225 | -0.1135 | 92.3333
11 | 2.1047 | 0.026 | -0.1092 | 80.95
11.5 | 2.1179 | 0.03061 | -0.1048 | 69.1898
12 | 2.0902 | 0.03808 | -0.0996 | 54.8897
12.5 | 1.983 | 0.05133 | -0.0939 | 38.6324
13 | 1.8769 | 0.06556 | -0.0906 | 28.6287
13.5 | 1.813 | 0.07735 | -0.089 | 23.4389
14 | 1.7756 | 0.08736 | -0.0883 | 20.3251
14.5 | 1.7393 | 0.09771 | -0.0884 | 17.8006
15 | 1.7054 | 0.10817 | -0.0893 | 15.7659
15.5 | 1.6692 | 0.11932 | -0.0914 | 13.9893
16 | 1.6294 | 0.13136 | -0.0948 | 12.4041
16.5 | 1.5891 | 0.14413 | -0.0997 | 11.0255

## 81. Re 6M Mach 0.00 (1)
BIGFOIL.COM POLAR EXPORT
goe288
GOE 288 |  |  |  | Cl Max: | 2.25 | at alpha= | 16.5 | deg
JavaFoil+Calcfoil stall+Eppler ext transition |  |  |  | L/D Max: | 120.091 | at alpha= | 10 | deg
Re: | 6000000 |  |  | Cd Min: | 0.01147 | at alpha= | -4 | deg
Mach: | 0 |  |  | Cl=0 at alpha= | -6.0492 | deg
|  |  |  | @ Cl=0.1, Cd= | 0.012402
|  |  |  | @ Cl=0.4, Cd= | 0.011977
|  |  |  | @ Cl=0.6, Cd= | 0.012082
alpha (deg) | Cl | Cd | Cm | Cl/Cd
-20 | -0.93 | 0.11121 | -0.082 | -8.361
-19.5 | -0.923 | 0.104 | -0.084 | -8.879
-19 | -0.916 | 0.09751 | -0.085 | -9.393
-18.5 | -0.906 | 0.09149 | -0.086 | -9.9
-18 | -0.897 | 0.08199 | -0.089 | -10.944
-17.5 | -0.884 | 0.07647 | -0.09 | -11.555
-17 | -0.868 | 0.0712 | -0.091 | -12.187
-16.5 | -0.843 | 0.07168 | -0.091 | -11.767
-16 | -0.829 | 0.06162 | -0.094 | -13.461
-15.5 | -0.804 | 0.05924 | -0.095 | -13.574
-15 | -0.781 | 0.05346 | -0.097 | -14.618
-14.5 | -0.754 | 0.05041 | -0.098 | -14.954
-14 | -0.725 | 0.04633 | -0.099 | -15.644
-13.5 | -0.693 | 0.04405 | -0.1 | -15.727
-13 | -0.661 | 0.04011 | -0.102 | -16.468
-12.5 | -0.626 | 0.03623 | -0.104 | -17.293
-12 | -0.59 | 0.03302 | -0.106 | -17.856
-11.5 | -0.552 | 0.02871 | -0.108 | -19.238
-11 | -0.515 | 0.02405 | -0.112 | -21.43
-10.5 | -0.477 | 0.02048 | -0.115 | -23.301
-10 | -0.441 | 0.01591 | -0.12 | -27.692
-9.5 | -0.394 | 0.01533 | -0.123 | -25.707
-9 | -0.343 | 0.01474 | -0.125 | -23.294
-8.5 | -0.288 | 0.01264 | -0.126 | -22.771
-8 | -0.231 | 0.01241 | -0.126 | -18.608
-7.5 | -0.173 | 0.01305 | -0.127 | -13.262
-7 | -0.114 | 0.01291 | -0.128 | -8.845
-6.5 | -0.055 | 0.01266 | -0.129 | -4.316
-6 | 0.006 | 0.01257 | -0.129 | 0.444
-5.5 | 0.066 | 0.01244 | -0.13 | 5.332
-5 | 0.128 | 0.01237 | -0.131 | 10.308
-4.5 | 0.189 | 0.0116 | -0.132 | 16.308
-4 | 0.251 | 0.01147 | -0.133 | 21.878
-3.5 | 0.313 | 0.01177 | -0.133 | 26.612
-3 | 0.375 | 0.0123 | -0.134 | 30.491
-2.5 | 0.437 | 0.0115 | -0.135 | 38.026
-2 | 0.499 | 0.01265 | -0.136 | 39.418
-1.5 | 0.56 | 0.01203 | -0.136 | 46.573
-1 | 0.622 | 0.01211 | -0.137 | 51.352
-0.5 | 0.683 | 0.01209 | -0.138 | 56.489
0 | 0.749 | 0.01222 | -0.139 | 61.288
0.5 | 0.811 | 0.01358 | -0.139 | 59.682
1 | 0.872 | 0.01244 | -0.14 | 70.098
1.5 | 0.933 | 0.0123 | -0.141 | 75.854
2 | 0.994 | 0.01244 | -0.142 | 79.89
2.5 | 1.055 | 0.01255 | -0.142 | 84.028
3 | 1.116 | 0.01291 | -0.143 | 86.416
3.5 | 1.176 | 0.01469 | -0.144 | 80.059
4 | 1.236 | 0.01496 | -0.145 | 82.673
4.5 | 1.296 | 0.01346 | -0.145 | 96.327
5 | 1.356 | 0.0136 | -0.146 | 99.697
5.5 | 1.415 | 0.01375 | -0.147 | 102.936
6 | 1.474 | 0.01399 | -0.147 | 105.387
6.5 | 1.533 | 0.01418 | -0.148 | 108.13
7 | 1.592 | 0.01434 | -0.149 | 110.995
7.5 | 1.65 | 0.0146 | -0.15 | 113.001
8 | 1.707 | 0.01691 | -0.15 | 100.973
8.5 | 1.765 | 0.01555 | -0.151 | 113.494
9 | 1.822 | 0.01536 | -0.151 | 118.562
9.5 | 1.878 | 0.01577 | -0.152 | 119.088
10 | 1.934 | 0.01611 | -0.153 | 120.091
10.5 | 1.985 | 0.01945 | -0.153 | 102.078
11 | 2.035 | 0.01991 | -0.154 | 102.177
11.5 | 2.035 | 0.02451 | -0.151 | 83.035
12 | 2.075 | 0.02556 | -0.151 | 81.172
12.5 | 2.112 | 0.02664 | -0.151 | 79.277
13 | 2.135 | 0.03066 | -0.15 | 69.623
13.5 | 2.166 | 0.03239 | -0.15 | 66.889
14 | 2.196 | 0.0341 | -0.15 | 64.38
14.5 | 2.214 | 0.03575 | -0.15 | 61.919
15 | 2.227 | 0.03817 | -0.15 | 58.335
15.5 | 2.238 | 0.04034 | -0.15 | 55.479
16 | 2.247 | 0.0421 | -0.15 | 53.363
16.5 | 2.25 | 0.04445 | -0.15 | 50.615
17 | 2.246 | 0.04796 | -0.149 | 46.822
17.5 | 2.24 | 0.05038 | -0.149 | 44.469
18 | 2.226 | 0.05478 | -0.149 | 40.646
18.5 | 2.213 | 0.05843 | -0.149 | 37.873
19 | 2.196 | 0.06239 | -0.149 | 35.192
19.5 | 2.175 | 0.06583 | -0.148 | 33.035
20 | 2.149 | 0.0707 | -0.148 | 30.391

## 82. Re 6M Mach 0.00 (2)
BIGFOIL.COM POLAR EXPORT
goe288
GOE 288 |  |  |  | Cl Max: | 1.9415 | at alpha= | 14 | deg
XFOIL ncrit=9 |  |  |  | L/D Max: | 183.679 | at alpha= | 9.5 | deg
Re: | 6000000 |  |  | Cd Min: | 0.09034 | at alpha= | 19 | deg
Mach: | 0 |  |  | Cl=0 at alpha= | -5.6417 | deg
|  |  |  | @ Cl=0.1, Cd= | 0.0073314
|  |  |  | @ Cl=0.4, Cd= | 0.0065245
|  |  |  | @ Cl=0.6, Cd= | 0.0064726
alpha (deg) | Cl | Cd | Cm | Cl/Cd
-20 | -1.1126 | 0.08636 | -0.0697 | -12.8833
-19.5 | -1.2161 | 0.06562 | -0.0834 | -18.5325
-19 | -1.3253 | 0.04627 | -0.0969 | -28.6427
-18.5 | -1.4314 | 0.02339 | -0.1208 | -61.1971
-17.5 | -1.3337 | 0.01935 | -0.1263 | -68.9251
-17 | -1.2864 | 0.01814 | -0.1265 | -70.9151
-16.5 | -1.2403 | 0.01709 | -0.1261 | -72.5746
-16 | -1.1935 | 0.01587 | -0.1259 | -75.2048
-15.5 | -1.1448 | 0.01466 | -0.1258 | -78.09
-15 | -1.0931 | 0.01376 | -0.1258 | -79.4404
-14.5 | -1.0393 | 0.01305 | -0.1258 | -79.6398
-14 | -0.9843 | 0.01246 | -0.1259 | -78.9968
-13.5 | -0.9284 | 0.01199 | -0.126 | -77.4312
-13 | -0.8721 | 0.01157 | -0.1262 | -75.376
-12.5 | -0.8153 | 0.01119 | -0.1263 | -72.8597
-12 | -0.7581 | 0.01087 | -0.1266 | -69.7424
-11.5 | -0.7002 | 0.01054 | -0.1269 | -66.4326
-11 | -0.6418 | 0.01022 | -0.1272 | -62.7984
-10.5 | -0.5829 | 0.00991 | -0.1276 | -58.8194
-10 | -0.5237 | 0.00962 | -0.1281 | -54.4387
-9.5 | -0.4646 | 0.00925 | -0.1285 | -50.227
-9 | -0.4052 | 0.00891 | -0.129 | -45.477
-8.5 | -0.3453 | 0.00864 | -0.1296 | -39.9653
-8 | -0.2853 | 0.00841 | -0.1301 | -33.9239
-7.5 | -0.2249 | 0.0082 | -0.1307 | -27.4268
-7 | -0.1646 | 0.00803 | -0.1313 | -20.4981
-6.5 | -0.1041 | 0.00787 | -0.1319 | -13.2274
-6 | -0.0435 | 0.00767 | -0.1325 | -5.6714
-5.5 | 0.0172 | 0.0075 | -0.1331 | 2.2933
-5 | 0.0777 | 0.00739 | -0.1337 | 10.5142
-4.5 | 0.1386 | 0.00723 | -0.1344 | 19.1701
-4 | 0.1993 | 0.0071 | -0.1351 | 28.0704
-3.5 | 0.2601 | 0.00689 | -0.1358 | 37.7504
-3 | 0.3208 | 0.00662 | -0.1367 | 48.4592
-2.5 | 0.3813 | 0.00654 | -0.1373 | 58.3028
-2 | 0.4418 | 0.00649 | -0.138 | 68.074
-1.5 | 0.5021 | 0.00647 | -0.1387 | 77.6043
-1 | 0.5619 | 0.00644 | -0.1393 | 87.2516
-0.5 | 0.6203 | 0.00649 | -0.1398 | 95.5778
0 | 0.6781 | 0.00668 | -0.1402 | 101.512
0.5 | 0.7366 | 0.00685 | -0.1406 | 107.5328
1 | 0.7956 | 0.00698 | -0.1411 | 113.9828
1.5 | 0.8542 | 0.00714 | -0.1415 | 119.6359
2 | 0.9133 | 0.00725 | -0.142 | 125.9724
2.5 | 0.9716 | 0.00741 | -0.1425 | 131.1201
3 | 1.0304 | 0.00751 | -0.143 | 137.2037
3.5 | 1.0889 | 0.00763 | -0.1435 | 142.713
4 | 1.1465 | 0.00781 | -0.1438 | 146.799
4.5 | 1.2042 | 0.00797 | -0.1442 | 151.0916
5 | 1.2621 | 0.00809 | -0.1446 | 156.0074
5.5 | 1.3188 | 0.00829 | -0.1449 | 159.0832
6 | 1.3747 | 0.00852 | -0.1451 | 161.3498
6.5 | 1.4315 | 0.00866 | -0.1454 | 165.3002
7 | 1.4876 | 0.00882 | -0.1456 | 168.6621
7.5 | 1.5424 | 0.00904 | -0.1457 | 170.6195
8 | 1.5967 | 0.00922 | -0.1458 | 173.1779
9.5 | 1.7523 | 0.00954 | -0.1446 | 183.6792
10 | 1.8016 | 0.00998 | -0.1438 | 180.521
10.5 | 1.8499 | 0.01041 | -0.1428 | 177.7041
11 | 1.8876 | 0.01125 | -0.14 | 167.7867
11.5 | 1.8986 | 0.01286 | -0.1324 | 147.6361
12 | 1.869 | 0.01658 | -0.1195 | 112.7262
12.5 | 1.8886 | 0.01843 | -0.1152 | 102.4742
13 | 1.9121 | 0.02025 | -0.1119 | 94.4247
13.5 | 1.9313 | 0.02251 | -0.1085 | 85.7974
14 | 1.9415 | 0.02564 | -0.1049 | 75.7215
14.5 | 1.9402 | 0.03001 | -0.1011 | 64.6518
15 | 1.9307 | 0.03558 | -0.0978 | 54.2636
15.5 | 1.9235 | 0.04139 | -0.0955 | 46.4726
16 | 1.9192 | 0.04719 | -0.0938 | 40.6696
16.5 | 1.9129 | 0.05339 | -0.0925 | 35.8288
17 | 1.9048 | 0.05994 | -0.0915 | 31.7784
17.5 | 1.8933 | 0.06698 | -0.0907 | 28.2666
18 | 1.8798 | 0.07443 | -0.0903 | 25.2559
18.5 | 1.8676 | 0.08181 | -0.0901 | 22.8285
19 | 1.8477 | 0.09034 | -0.0903 | 20.4527

## 83. Re 6M Mach 0.10 (1)
BIGFOIL.COM POLAR EXPORT
goe288
GOE 288 |  |  |  | Cl Max: | 2.242 | at alpha= | 16.5 | deg
JavaFoil+Calcfoil stall+Eppler ext transition |  |  |  | L/D Max: | 120.213 | at alpha= | 10 | deg
Re: | 6000000 |  |  | Cd Min: | 0.01154 | at alpha= | -4 | deg
Mach: | 0.1 |  |  | Cl=0 at alpha= | -6.0492 | deg
|  |  |  | @ Cl=0.1, Cd= | 0.012386
|  |  |  | @ Cl=0.4, Cd= | 0.012311
|  |  |  | @ Cl=0.6, Cd= | 0.01214
alpha (deg) | Cl | Cd | Cm | Cl/Cd
-20 | -0.902 | 0.11603 | -0.081 | -7.771
-19.5 | -0.898 | 0.10869 | -0.083 | -8.261
-19 | -0.893 | 0.10127 | -0.084 | -8.815
-18.5 | -0.885 | 0.09477 | -0.086 | -9.343
-18 | -0.88 | 0.08457 | -0.088 | -10.402
-17.5 | -0.867 | 0.07899 | -0.09 | -10.982
-17 | -0.854 | 0.07339 | -0.091 | -11.639
-16.5 | -0.832 | 0.07389 | -0.091 | -11.256
-16 | -0.819 | 0.06363 | -0.094 | -12.875
-15.5 | -0.796 | 0.06068 | -0.095 | -13.118
-15 | -0.775 | 0.0545 | -0.097 | -14.226
-14.5 | -0.749 | 0.05089 | -0.098 | -14.714
-14 | -0.72 | 0.04739 | -0.099 | -15.203
-13.5 | -0.688 | 0.04556 | -0.1 | -15.11
-13 | -0.658 | 0.04124 | -0.102 | -15.945
-12.5 | -0.624 | 0.03752 | -0.104 | -16.625
-12 | -0.588 | 0.03389 | -0.106 | -17.347
-11.5 | -0.551 | 0.02969 | -0.108 | -18.55
-11 | -0.514 | 0.02513 | -0.111 | -20.44
-10.5 | -0.475 | 0.02164 | -0.115 | -21.954
-10 | -0.44 | 0.01697 | -0.12 | -25.919
-9.5 | -0.394 | 0.01558 | -0.123 | -25.273
-9 | -0.343 | 0.01493 | -0.125 | -23.004
-8.5 | -0.289 | 0.01268 | -0.126 | -22.775
-8 | -0.232 | 0.01245 | -0.127 | -18.613
-7.5 | -0.174 | 0.01307 | -0.128 | -13.294
-7 | -0.115 | 0.01283 | -0.129 | -8.938
-6.5 | -0.055 | 0.01273 | -0.129 | -4.311
-6 | 0.006 | 0.01259 | -0.13 | 0.445
-5.5 | 0.067 | 0.0125 | -0.131 | 5.328
-5 | 0.128 | 0.01229 | -0.132 | 10.425
-4.5 | 0.19 | 0.01158 | -0.132 | 16.416
-4 | 0.252 | 0.01154 | -0.133 | 21.85
-3.5 | 0.315 | 0.01179 | -0.134 | 26.688
-3 | 0.377 | 0.01224 | -0.135 | 30.811
-2.5 | 0.439 | 0.01243 | -0.136 | 35.345
-2 | 0.501 | 0.01267 | -0.136 | 39.556
-1.5 | 0.563 | 0.01211 | -0.137 | 46.504
-1 | 0.625 | 0.01216 | -0.138 | 51.355
-0.5 | 0.686 | 0.0121 | -0.139 | 56.717
0 | 0.753 | 0.01217 | -0.139 | 61.836
0.5 | 0.815 | 0.01358 | -0.14 | 59.97
1 | 0.876 | 0.01252 | -0.141 | 69.982
1.5 | 0.938 | 0.01233 | -0.142 | 76.02
2 | 0.999 | 0.01248 | -0.142 | 80.065
2.5 | 1.06 | 0.01259 | -0.143 | 84.206
3 | 1.121 | 0.01297 | -0.144 | 86.447
3.5 | 1.182 | 0.01481 | -0.145 | 79.826
4 | 1.242 | 0.015 | -0.145 | 82.826
4.5 | 1.303 | 0.01344 | -0.146 | 96.912
5 | 1.363 | 0.01365 | -0.147 | 99.825
5.5 | 1.422 | 0.0138 | -0.147 | 103.053
6 | 1.481 | 0.01401 | -0.148 | 105.77
6.5 | 1.54 | 0.01427 | -0.149 | 107.919
7 | 1.599 | 0.0144 | -0.15 | 111.074
7.5 | 1.657 | 0.01466 | -0.15 | 113.065
8 | 1.715 | 0.01702 | -0.151 | 100.791
8.5 | 1.773 | 0.01564 | -0.152 | 113.377
9 | 1.83 | 0.01553 | -0.152 | 117.837
9.5 | 1.886 | 0.01587 | -0.153 | 118.894
10 | 1.943 | 0.01616 | -0.153 | 120.213
10.5 | 1.994 | 0.01953 | -0.154 | 102.068
11 | 2 | 0.02398 | -0.151 | 83.421
11.5 | 2.041 | 0.02493 | -0.152 | 81.873
12 | 2.08 | 0.02595 | -0.152 | 80.153
12.5 | 2.117 | 0.02708 | -0.152 | 78.167
13 | 2.137 | 0.03116 | -0.151 | 68.607
13.5 | 2.168 | 0.03301 | -0.151 | 65.683
14 | 2.197 | 0.03482 | -0.151 | 63.107
14.5 | 2.214 | 0.03697 | -0.151 | 59.883
15 | 2.225 | 0.03908 | -0.15 | 56.938
15.5 | 2.235 | 0.04134 | -0.15 | 54.052
16 | 2.241 | 0.0432 | -0.15 | 51.878
16.5 | 2.242 | 0.04563 | -0.15 | 49.13
17 | 2.236 | 0.0487 | -0.15 | 45.915
17.5 | 2.226 | 0.05181 | -0.15 | 42.975
18 | 2.209 | 0.05657 | -0.149 | 39.056
18.5 | 2.191 | 0.06059 | -0.149 | 36.155
19 | 2.168 | 0.06493 | -0.149 | 33.393
19.5 | 2.143 | 0.069 | -0.148 | 31.059
20 | 2.117 | 0.07243 | -0.148 | 29.228

## 84. Re 6M Mach 0.10 (2)
BIGFOIL.COM POLAR EXPORT
goe288
GOE 288 |  |  |  | Cl Max: | 1.9414 | at alpha= | 14 | deg
XFOIL ncrit=9 |  |  |  | L/D Max: | 182.998 | at alpha= | 9.5 | deg
Re: | 6000000 |  |  | Cd Min: | 0.10519 | at alpha= | -20 | deg
Mach: | 0.1 |  |  | Cl=0 at alpha= | -5.6356 | deg
|  |  |  | @ Cl=0.1, Cd= | 0.0073455
|  |  |  | @ Cl=0.4, Cd= | 0.0065392
|  |  |  | @ Cl=0.6, Cd= | 0.0065114
alpha (deg) | Cl | Cd | Cm | Cl/Cd
-20 | -0.9959 | 0.10519 | -0.0591 | -9.4676
-19 | -1.1645 | 0.06802 | -0.0834 | -17.12
-18.5 | -1.2673 | 0.04924 | -0.0966 | -25.7372
-18 | -1.3902 | 0.02388 | -0.1238 | -58.2161
-17 | -1.2961 | 0.0194 | -0.1288 | -66.8093
-16.5 | -1.2514 | 0.01807 | -0.1285 | -69.2529
-16 | -1.2032 | 0.01698 | -0.1281 | -70.8598
-15.5 | -1.1551 | 0.01559 | -0.128 | -74.0924
-15 | -1.1045 | 0.0144 | -0.1279 | -76.7014
-14.5 | -1.0508 | 0.01352 | -0.1279 | -77.7219
-14 | -0.9955 | 0.01284 | -0.1278 | -77.5312
-13.5 | -0.939 | 0.01229 | -0.1278 | -76.4036
-13 | -0.882 | 0.01182 | -0.1279 | -74.6193
-12.5 | -0.8246 | 0.01142 | -0.128 | -72.2067
-12 | -0.7667 | 0.01106 | -0.1281 | -69.3219
-11.5 | -0.7081 | 0.0107 | -0.1283 | -66.1776
-11 | -0.649 | 0.01035 | -0.1286 | -62.7053
-10.5 | -0.5894 | 0.01002 | -0.1289 | -58.8224
-10 | -0.5295 | 0.00972 | -0.1293 | -54.4753
-9.5 | -0.4697 | 0.00937 | -0.1297 | -50.1281
-9 | -0.4097 | 0.009 | -0.1301 | -45.5222
-8.5 | -0.3492 | 0.0087 | -0.1306 | -40.1379
-8 | -0.2886 | 0.00846 | -0.1311 | -34.1135
-7.5 | -0.2277 | 0.00825 | -0.1316 | -27.6
-7 | -0.1667 | 0.00806 | -0.1321 | -20.6824
-6.5 | -0.1057 | 0.0079 | -0.1327 | -13.3797
-6 | -0.0446 | 0.0077 | -0.1333 | -5.7922
-5.5 | 0.0166 | 0.00752 | -0.1339 | 2.2074
-5 | 0.0777 | 0.0074 | -0.1345 | 10.5
-4.5 | 0.1391 | 0.00725 | -0.1352 | 19.1862
-4 | 0.2002 | 0.00713 | -0.1358 | 28.0785
-3.5 | 0.2614 | 0.00692 | -0.1366 | 37.7746
-3 | 0.3226 | 0.00664 | -0.1374 | 48.5843
-2.5 | 0.3835 | 0.00655 | -0.1381 | 58.5496
-2 | 0.4444 | 0.00651 | -0.1387 | 68.2642
-1.5 | 0.5052 | 0.00648 | -0.1394 | 77.963
-1 | 0.5653 | 0.00647 | -0.14 | 87.3725
-0.5 | 0.624 | 0.00654 | -0.1405 | 95.4128
0 | 0.6822 | 0.00672 | -0.1408 | 101.5179
0.5 | 0.741 | 0.00689 | -0.1412 | 107.5472
1 | 0.8005 | 0.00701 | -0.1417 | 114.194
1.5 | 0.8596 | 0.00716 | -0.1422 | 120.0559
2 | 0.919 | 0.00728 | -0.1427 | 126.2363
2.5 | 0.9778 | 0.00745 | -0.1431 | 131.2483
3 | 1.0371 | 0.00754 | -0.1436 | 137.5464
3.5 | 1.0959 | 0.00768 | -0.144 | 142.6953
4 | 1.1539 | 0.00786 | -0.1444 | 146.8066
4.5 | 1.2122 | 0.00801 | -0.1448 | 151.3358
5 | 1.2704 | 0.00814 | -0.1452 | 156.0688
5.5 | 1.3273 | 0.00835 | -0.1454 | 158.9581
6 | 1.3839 | 0.00857 | -0.1455 | 161.4819
6.5 | 1.4412 | 0.00871 | -0.1458 | 165.465
7 | 1.4975 | 0.00889 | -0.146 | 168.4477
7.5 | 1.5526 | 0.00912 | -0.146 | 170.2412
8 | 1.6076 | 0.00929 | -0.146 | 173.0463
9.5 | 1.7641 | 0.00964 | -0.1445 | 182.9979
10 | 1.8132 | 0.01011 | -0.1435 | 179.3472
10.5 | 1.8618 | 0.01054 | -0.1424 | 176.6414
11 | 1.8987 | 0.01139 | -0.1393 | 166.6989
11.5 | 1.9074 | 0.01306 | -0.1313 | 146.049
12 | 1.874 | 0.0171 | -0.1181 | 109.5906
12.5 | 1.893 | 0.01909 | -0.1138 | 99.1619
13 | 1.915 | 0.02112 | -0.1104 | 90.6723
13.5 | 1.9336 | 0.02357 | -0.1071 | 82.0365
14 | 1.9414 | 0.02703 | -0.1035 | 71.8239
14.5 | 1.9358 | 0.03199 | -0.0997 | 60.5127
15 | 1.9247 | 0.03795 | -0.0967 | 50.7167
15.5 | 1.9146 | 0.04424 | -0.0945 | 43.2776
16 | 1.9083 | 0.05042 | -0.093 | 37.8481
16.5 | 1.9004 | 0.05686 | -0.0918 | 33.4224
17 | 1.8898 | 0.06384 | -0.0909 | 29.6021
17.5 | 1.8767 | 0.07113 | -0.0902 | 26.3841
18 | 1.8612 | 0.07899 | -0.0899 | 23.5625
18.5 | 1.8468 | 0.08672 | -0.0898 | 21.2961
19 | 1.8274 | 0.09531 | -0.0902 | 19.1732

## 85. Re 6M Mach 0.25 (1)
BIGFOIL.COM POLAR EXPORT
goe288
GOE 288 |  |  |  | Cl Max: | 2.205 | at alpha= | 15 | deg
JavaFoil+Calcfoil stall+Eppler ext transition |  |  |  | L/D Max: | 118.69 | at alpha= | 10 | deg
Re: | 6000000 |  |  | Cd Min: | 0.01158 | at alpha= | -4.5 | deg
Mach: | 0.25 |  |  | Cl=0 at alpha= | -6.0484 | deg
|  |  |  | @ Cl=0.1, Cd= | 0.012494
|  |  |  | @ Cl=0.4, Cd= | 0.012379
|  |  |  | @ Cl=0.6, Cd= | 0.012197
alpha (deg) | Cl | Cd | Cm | Cl/Cd
-20 | -0.669 | 0.14995 | -0.072 | -4.458
-19.5 | -0.684 | 0.14406 | -0.073 | -4.75
-19 | -0.702 | 0.13098 | -0.076 | -5.359
-18.5 | -0.714 | 0.12211 | -0.078 | -5.847
-18 | -0.727 | 0.10954 | -0.082 | -6.635
-17.5 | -0.734 | 0.10036 | -0.085 | -7.311
-17 | -0.738 | 0.0917 | -0.087 | -8.051
-16.5 | -0.731 | 0.09281 | -0.086 | -7.872
-16 | -0.738 | 0.07455 | -0.093 | -9.893
-15.5 | -0.73 | 0.06865 | -0.095 | -10.635
-15 | -0.719 | 0.06315 | -0.096 | -11.384
-14.5 | -0.699 | 0.06185 | -0.096 | -11.306
-14 | -0.681 | 0.05695 | -0.098 | -11.964
-13.5 | -0.659 | 0.05229 | -0.1 | -12.608
-13 | -0.633 | 0.04821 | -0.102 | -13.138
-12.5 | -0.605 | 0.04302 | -0.104 | -14.07
-12 | -0.574 | 0.03891 | -0.106 | -14.761
-11.5 | -0.539 | 0.03565 | -0.108 | -15.129
-11 | -0.504 | 0.03138 | -0.111 | -16.073
-10.5 | -0.467 | 0.02712 | -0.114 | -17.204
-10 | -0.426 | 0.02355 | -0.117 | -18.077
-9.5 | -0.382 | 0.02061 | -0.12 | -18.545
-9 | -0.342 | 0.01643 | -0.126 | -20.796
-8.5 | -0.293 | 0.01402 | -0.129 | -20.886
-8 | -0.236 | 0.01343 | -0.13 | -17.595
-7.5 | -0.177 | 0.01326 | -0.131 | -13.375
-7 | -0.117 | 0.01305 | -0.132 | -8.988
-6.5 | -0.056 | 0.01286 | -0.133 | -4.369
-6 | 0.006 | 0.01272 | -0.134 | 0.451
-5.5 | 0.068 | 0.01255 | -0.134 | 5.441
-5 | 0.131 | 0.01244 | -0.135 | 10.564
-4.5 | 0.195 | 0.01158 | -0.136 | 16.84
-4 | 0.259 | 0.01229 | -0.137 | 21.071
-3.5 | 0.323 | 0.01185 | -0.138 | 27.276
-3 | 0.387 | 0.01234 | -0.138 | 31.367
-2.5 | 0.451 | 0.01253 | -0.139 | 36.029
-2 | 0.515 | 0.01238 | -0.14 | 41.594
-1.5 | 0.578 | 0.01218 | -0.141 | 47.489
-1 | 0.642 | 0.01223 | -0.142 | 52.439
-0.5 | 0.705 | 0.01217 | -0.142 | 57.917
0 | 0.773 | 0.01225 | -0.143 | 63.126
0.5 | 0.837 | 0.01239 | -0.144 | 67.502
1 | 0.9 | 0.01253 | -0.145 | 71.792
1.5 | 0.963 | 0.01237 | -0.146 | 77.833
2 | 1.026 | 0.01261 | -0.146 | 81.326
2.5 | 1.088 | 0.01274 | -0.147 | 85.46
3 | 1.151 | 0.01487 | -0.148 | 77.401
3.5 | 1.213 | 0.01513 | -0.149 | 80.172
4 | 1.275 | 0.0135 | -0.149 | 94.465
4.5 | 1.337 | 0.01365 | -0.15 | 97.91
5 | 1.398 | 0.01387 | -0.151 | 100.823
5.5 | 1.459 | 0.01409 | -0.152 | 103.532
6 | 1.519 | 0.01426 | -0.152 | 106.523
6.5 | 1.579 | 0.0145 | -0.153 | 108.944
7 | 1.639 | 0.01471 | -0.154 | 111.452
7.5 | 1.699 | 0.01755 | -0.154 | 96.798
8 | 1.757 | 0.01756 | -0.155 | 100.097
8.5 | 1.816 | 0.01588 | -0.156 | 114.326
9 | 1.874 | 0.01604 | -0.156 | 116.834
9.5 | 1.931 | 0.01639 | -0.157 | 117.835
10 | 1.988 | 0.01675 | -0.158 | 118.69
10.5 | 1.99 | 0.02468 | -0.154 | 80.644
11 | 2.03 | 0.02588 | -0.154 | 78.429
11.5 | 2.067 | 0.02722 | -0.155 | 75.955
12 | 2.104 | 0.02855 | -0.155 | 73.687
12.5 | 2.122 | 0.03307 | -0.153 | 64.183
13 | 2.15 | 0.03527 | -0.153 | 60.973
13.5 | 2.175 | 0.03754 | -0.153 | 57.948
14 | 2.198 | 0.03942 | -0.153 | 55.766
14.5 | 2.204 | 0.04213 | -0.153 | 52.321
15 | 2.205 | 0.04522 | -0.153 | 48.76
15.5 | 2.202 | 0.04718 | -0.152 | 46.665
16 | 2.187 | 0.05111 | -0.152 | 42.785
16.5 | 2.167 | 0.05442 | -0.152 | 39.819
17 | 2.14 | 0.0583 | -0.152 | 36.707
17.5 | 2.105 | 0.06281 | -0.151 | 33.512
18 | 2.067 | 0.06677 | -0.151 | 30.951
18.5 | 2.02 | 0.07224 | -0.151 | 27.958
19 | 1.965 | 0.07862 | -0.15 | 24.991
19.5 | 1.906 | 0.08312 | -0.15 | 22.929
20 | 1.838 | 0.08982 | -0.15 | 20.466

## 86. Re 6M Mach 0.25 (2)
BIGFOIL.COM POLAR EXPORT
goe288
GOE 288 |  |  |  | Cl Max: | 1.9578 | at alpha= | 11.5 | deg
XFOIL ncrit=9 |  |  |  | L/D Max: | 173.444 | at alpha= | 8.5 | deg
Re: | 6000000 |  |  | Cd Min: | 0.15164 | at alpha= | -20 | deg
Mach: | 0.25 |  |  | Cl=0 at alpha= | -5.6025 | deg
|  |  |  | @ Cl=0.1, Cd= | 0.0074537
|  |  |  | @ Cl=0.4, Cd= | 0.0066287
|  |  |  | @ Cl=0.6, Cd= | 0.0066783
alpha (deg) | Cl | Cd | Cm | Cl/Cd
-20 | -0.755 | 0.15164 | -0.0351 | -4.9789
-19.5 | -0.7684 | 0.14098 | -0.042 | -5.4504
-19 | -0.7816 | 0.13081 | -0.0485 | -5.9751
-18.5 | -0.7989 | 0.12024 | -0.0552 | -6.6442
-18 | -0.821 | 0.10932 | -0.0621 | -7.5101
-17.5 | -0.8518 | 0.09754 | -0.0696 | -8.7328
-17 | -0.8982 | 0.08409 | -0.0786 | -10.6814
-16.5 | -0.9605 | 0.06922 | -0.0889 | -13.876
-16 | -1.028 | 0.05457 | -0.0996 | -18.8382
-15.5 | -1.1139 | 0.03867 | -0.1129 | -28.8053
-15 | -1.1458 | 0.02166 | -0.1365 | -52.8994
-14.5 | -1.0978 | 0.01911 | -0.1379 | -57.4464
-14 | -1.0506 | 0.01651 | -0.1385 | -63.6342
-13.5 | -0.9958 | 0.01492 | -0.1383 | -66.7426
-12.5 | -0.8765 | 0.01312 | -0.1373 | -66.8064
-12 | -0.8151 | 0.01246 | -0.1369 | -65.4173
-11.5 | -0.7529 | 0.01186 | -0.1365 | -63.4823
-11 | -0.69 | 0.0113 | -0.1363 | -61.0619
-10 | -0.5629 | 0.01036 | -0.1361 | -54.334
-9.5 | -0.499 | 0.00996 | -0.1361 | -50.1004
-9 | -0.4352 | 0.00962 | -0.1361 | -45.2391
-8.5 | -0.3716 | 0.00914 | -0.1363 | -40.6565
-8 | -0.3075 | 0.00878 | -0.1365 | -35.0228
-7.5 | -0.2434 | 0.00851 | -0.1368 | -28.6016
-7 | -0.1791 | 0.00826 | -0.1371 | -21.6828
-6.5 | -0.1151 | 0.00807 | -0.1375 | -14.2627
-6 | -0.0508 | 0.00788 | -0.1379 | -6.4467
-5.5 | 0.0131 | 0.00768 | -0.1384 | 1.7057
-5 | 0.0772 | 0.0075 | -0.1389 | 10.2933
-4.5 | 0.1412 | 0.00737 | -0.1394 | 19.1588
-4 | 0.2049 | 0.00724 | -0.14 | 28.3011
-3.5 | 0.2689 | 0.00707 | -0.1406 | 38.0339
-3 | 0.3324 | 0.00677 | -0.1414 | 49.099
-2.5 | 0.396 | 0.00663 | -0.142 | 59.7285
-2 | 0.459 | 0.00661 | -0.1426 | 69.4402
-1.5 | 0.5218 | 0.00661 | -0.1432 | 78.941
-1 | 0.5839 | 0.00663 | -0.1437 | 88.0694
-0.5 | 0.6439 | 0.00681 | -0.144 | 94.5521
0 | 0.7046 | 0.00694 | -0.1444 | 101.5274
0.5 | 0.7662 | 0.00705 | -0.1448 | 108.6809
1 | 0.8276 | 0.0072 | -0.1452 | 114.9444
1.5 | 0.8896 | 0.0073 | -0.1457 | 121.863
2 | 0.9507 | 0.00749 | -0.1461 | 126.9292
2.5 | 1.0125 | 0.0076 | -0.1465 | 133.2237
3 | 1.0737 | 0.00774 | -0.1469 | 138.7209
3.5 | 1.1342 | 0.00793 | -0.1471 | 143.0265
4 | 1.1952 | 0.00807 | -0.1474 | 148.1041
4.5 | 1.2561 | 0.00822 | -0.1477 | 152.8102
5 | 1.3158 | 0.00843 | -0.1478 | 156.0854
5.5 | 1.3748 | 0.00868 | -0.1478 | 158.3871
6 | 1.4349 | 0.00884 | -0.1479 | 162.319
6.5 | 1.4939 | 0.00905 | -0.1478 | 165.0718
7 | 1.5514 | 0.00933 | -0.1474 | 166.2808
7.5 | 1.6088 | 0.00958 | -0.1471 | 167.9332
8 | 1.6671 | 0.00972 | -0.1469 | 171.5123
8.5 | 1.7223 | 0.00993 | -0.1463 | 173.4441
10 | 1.8739 | 0.01082 | -0.1412 | 173.1885
10.5 | 1.919 | 0.01134 | -0.1384 | 169.224
11 | 1.9512 | 0.01224 | -0.1336 | 159.4118
11.5 | 1.9578 | 0.01436 | -0.1254 | 136.337
12 | 1.9051 | 0.02024 | -0.1118 | 94.1255
12.5 | 1.9117 | 0.02373 | -0.107 | 80.5605
13 | 1.9268 | 0.02698 | -0.1037 | 71.4159
13.5 | 1.9368 | 0.03092 | -0.1006 | 62.6391
14 | 1.9338 | 0.03627 | -0.0976 | 53.3168
15 | 1.8789 | 0.05274 | -0.0924 | 35.6257
15.5 | 1.8542 | 0.06114 | -0.0908 | 30.3271
16 | 1.8357 | 0.06915 | -0.0898 | 26.5466
16.5 | 1.8181 | 0.07725 | -0.0891 | 23.5353

## 87. Re 6M Mach 0.50 (1)
BIGFOIL.COM POLAR EXPORT
goe288
GOE 288 |  |  |  | Cl Max: | 2.05 | at alpha= | 10.5 | deg
JavaFoil+Calcfoil stall+Eppler ext transition |  |  |  | L/D Max: | 108.247 | at alpha= | 6.5 | deg
Re: | 6000000 |  |  | Cd Min: | 0.01202 | at alpha= | -2 | deg
Mach: | 0.5 |  |  | Cl=0 at alpha= | -6.0454 | deg
|  |  |  | @ Cl=0.1, Cd= | 0.012284
|  |  |  | @ Cl=0.4, Cd= | 0.012396
|  |  |  | @ Cl=0.6, Cd= | 0.012241
alpha (deg) | Cl | Cd | Cm | Cl/Cd
-20 | -0.799 | 0.16092 | -0.081 | -4.963
-19.5 | -0.771 | 0.15621 | -0.081 | -4.933
-19 | -0.742 | 0.15193 | -0.08 | -4.882
-18.5 | -0.712 | 0.14704 | -0.079 | -4.845
-18 | -0.683 | 0.1448 | -0.078 | -4.717
-17.5 | -0.655 | 0.13916 | -0.078 | -4.705
-17 | -0.629 | 0.14491 | -0.081 | -4.339
-16.5 | -0.602 | 0.12792 | -0.083 | -4.708
-16 | -0.574 | 0.12172 | -0.084 | -4.713
-15.5 | -0.545 | 0.11742 | -0.083 | -4.64
-15 | -0.515 | 0.11213 | -0.082 | -4.595
-14.5 | -0.485 | 0.11002 | -0.079 | -4.41
-14 | -0.455 | 0.10652 | -0.076 | -4.273
-13.5 | -0.427 | 0.10275 | -0.076 | -4.153
-13 | -0.398 | 0.10003 | -0.076 | -3.982
-12.5 | -0.371 | 0.0963 | -0.081 | -3.857
-12 | -0.344 | 0.0877 | -0.083 | -3.917
-11.5 | -0.316 | 0.07925 | -0.087 | -3.988
-11 | -0.288 | 0.07416 | -0.089 | -3.881
-10.5 | -0.261 | 0.06675 | -0.094 | -3.908
-10 | -0.24 | 0.04991 | -0.11 | -4.802
-9.5 | -0.213 | 0.04139 | -0.116 | -5.137
-9 | -0.278 | 0.03903 | -0.118 | -7.111
-8.5 | -0.257 | 0.03323 | -0.123 | -7.738
-8 | -0.219 | 0.02846 | -0.127 | -7.693
-7.5 | -0.172 | 0.02303 | -0.131 | -7.453
-7 | -0.118 | 0.01844 | -0.137 | -6.423
-6.5 | -0.06 | 0.01527 | -0.146 | -3.942
-6 | 0.006 | 0.01265 | -0.149 | 0.496
-5.5 | 0.075 | 0.01237 | -0.15 | 6.081
-5 | 0.145 | 0.01213 | -0.151 | 11.981
-4.5 | 0.216 | 0.01371 | -0.152 | 15.773
-4 | 0.288 | 0.01272 | -0.153 | 22.627
-3.5 | 0.36 | 0.01264 | -0.154 | 28.457
-3 | 0.432 | 0.0122 | -0.155 | 35.399
-2.5 | 0.504 | 0.01313 | -0.156 | 38.365
-2 | 0.575 | 0.01202 | -0.157 | 47.802
-1.5 | 0.645 | 0.01264 | -0.157 | 51.02
-1 | 0.715 | 0.01266 | -0.158 | 56.485
-0.5 | 0.786 | 0.01264 | -0.159 | 62.133
0 | 0.862 | 0.0128 | -0.16 | 67.344
0.5 | 0.932 | 0.01487 | -0.161 | 62.683
1 | 1.002 | 0.01318 | -0.162 | 76.016
1.5 | 1.072 | 0.01547 | -0.163 | 69.283
2 | 1.141 | 0.01328 | -0.164 | 85.908
2.5 | 1.21 | 0.01357 | -0.164 | 89.155
3 | 1.279 | 0.01618 | -0.165 | 79.022
3.5 | 1.347 | 0.01428 | -0.166 | 94.322
4 | 1.415 | 0.01447 | -0.167 | 97.783
4.5 | 1.481 | 0.01471 | -0.168 | 100.697
5 | 1.547 | 0.01507 | -0.168 | 102.652
5.5 | 1.613 | 0.01534 | -0.169 | 105.119
6 | 1.677 | 0.01576 | -0.17 | 106.435
6.5 | 1.74 | 0.01608 | -0.171 | 108.247
7 | 1.803 | 0.01706 | -0.172 | 105.64
7.5 | 1.864 | 0.01773 | -0.173 | 105.144
8 | 1.924 | 0.01831 | -0.173 | 105.084
8.5 | 1.938 | 0.02325 | -0.17 | 83.363
9 | 1.987 | 0.02425 | -0.17 | 81.937
9.5 | 1.995 | 0.03347 | -0.166 | 59.609
10 | 2.034 | 0.03617 | -0.166 | 56.236
10.5 | 2.05 | 0.0393 | -0.165 | 52.164
11 | 2.04 | 0.04832 | -0.162 | 42.22
11.5 | 2.03 | 0.05304 | -0.162 | 38.284
12 | 2.001 | 0.05821 | -0.161 | 34.373
12.5 | 1.937 | 0.06535 | -0.16 | 29.643
13 | 1.794 | 0.07137 | -0.159 | 25.137
13.5 | 1.24 | 0.08474 | -0.158 | 14.635
14 | 1.262 | 0.09648 | -0.156 | 13.076
14.5 | 1.28 | 0.11195 | -0.154 | 11.435
15 | 1.314 | 0.10918 | -0.156 | 12.037
15.5 | 1.346 | 0.10507 | -0.157 | 12.807

## 88. Re 6M Mach 0.50 (2)
BIGFOIL.COM POLAR EXPORT
goe288
GOE 288 |  |  |  | Cl Max: | 2.1331 | at alpha= | 11 | deg
XFOIL ncrit=9 |  |  |  | L/D Max: | 152.764 | at alpha= | 5.5 | deg
Re: | 6000000 |  |  | Cd Min: | 0.13107 | at alpha= | 16 | deg
Mach: | 0.5 |  |  | Cl=0 at alpha= | -5.4492 | deg
|  |  |  | @ Cl=0.1, Cd= | 0.0080749
|  |  |  | @ Cl=0.4, Cd= | 0.0073819
|  |  |  | @ Cl=0.6, Cd= | 0.0074845
alpha (deg) | Cl | Cd | Cm | Cl/Cd
-13 | -0.3281 | 0.11209 | -0.073 | -2.9271
-12.5 | -0.3467 | 0.101 | -0.0798 | -3.4327
-12 | -0.3679 | 0.09012 | -0.0869 | -4.0823
-11.5 | -0.3905 | 0.07955 | -0.0942 | -4.9089
-11 | -0.414 | 0.06938 | -0.1015 | -5.9671
-10.5 | -0.4407 | 0.05929 | -0.1093 | -7.433
-10 | -0.4706 | 0.04929 | -0.1173 | -9.5476
-9.5 | -0.5057 | 0.03948 | -0.1258 | -12.809
-9 | -0.5182 | 0.02519 | -0.1492 | -20.5717
-8.5 | -0.4723 | 0.01559 | -0.1622 | -30.2951
-8 | -0.402 | 0.01261 | -0.1627 | -31.8795
-7.5 | -0.3245 | 0.01104 | -0.1619 | -29.3931
-7 | -0.2453 | 0.01005 | -0.1609 | -24.408
-6.5 | -0.1655 | 0.00935 | -0.1601 | -17.7005
-6 | -0.0866 | 0.00886 | -0.1594 | -9.7743
-5.5 | -0.0079 | 0.00846 | -0.159 | -0.93381
-5 | 0.0699 | 0.00818 | -0.1587 | 8.5452
-4.5 | 0.1472 | 0.00791 | -0.1586 | 18.6094
-4 | 0.224 | 0.0077 | -0.1586 | 29.0909
-3.5 | 0.2999 | 0.00757 | -0.1587 | 39.6169
-3 | 0.3756 | 0.00743 | -0.159 | 50.5518
-2 | 0.5228 | 0.00714 | -0.1595 | 73.2213
-1.5 | 0.5918 | 0.00746 | -0.1591 | 79.3298
-1 | 0.6621 | 0.00767 | -0.159 | 86.3233
-0.5 | 0.7341 | 0.00775 | -0.1592 | 94.7226
0 | 0.8065 | 0.00771 | -0.1595 | 104.6044
0.5 | 0.8779 | 0.0078 | -0.1597 | 112.5513
1 | 0.9503 | 0.00792 | -0.1598 | 119.9874
1.5 | 1.022 | 0.00809 | -0.1598 | 126.3288
2 | 1.0925 | 0.00833 | -0.1596 | 131.1525
2.5 | 1.1643 | 0.00851 | -0.1595 | 136.8155
3 | 1.2351 | 0.00873 | -0.1591 | 141.4777
3.5 | 1.3041 | 0.00903 | -0.1583 | 144.4186
4 | 1.3735 | 0.00931 | -0.1575 | 147.5295
4.5 | 1.4431 | 0.00957 | -0.1565 | 150.7941
5 | 1.5108 | 0.00989 | -0.1551 | 152.7604
5.5 | 1.575 | 0.01031 | -0.1529 | 152.7643
6 | 1.6344 | 0.01076 | -0.1498 | 151.8959
6.5 | 1.6893 | 0.01118 | -0.1456 | 151.1002
7 | 1.7485 | 0.01175 | -0.1423 | 148.8085
7.5 | 1.805 | 0.0125 | -0.1387 | 144.4
8 | 1.8574 | 0.01347 | -0.1345 | 137.8916
8.5 | 1.9149 | 0.01437 | -0.1311 | 133.2568
9 | 1.9713 | 0.01542 | -0.1278 | 127.8405
9.5 | 2.0199 | 0.01655 | -0.1239 | 122.0483
10 | 2.0657 | 0.01847 | -0.1197 | 111.8408
10.5 | 2.1048 | 0.02096 | -0.1153 | 100.4198
11 | 2.1331 | 0.02427 | -0.1107 | 87.8904
12 | 2.0405 | 0.04146 | -0.0986 | 49.2161
12.5 | 1.9291 | 0.05538 | -0.0935 | 34.8339
13 | 1.8552 | 0.06741 | -0.0908 | 27.5211
13.5 | 1.8201 | 0.07683 | -0.0892 | 23.69
14 | 1.791 | 0.08605 | -0.0882 | 20.8135
14.5 | 1.758 | 0.09603 | -0.0881 | 18.3068
15 | 1.7239 | 0.10641 | -0.0889 | 16.2005
15.5 | 1.6809 | 0.1182 | -0.0911 | 14.2208
16 | 1.633 | 0.13107 | -0.0948 | 12.459

## 89. Re 7M Mach 0.00 (1)
BIGFOIL.COM POLAR EXPORT
goe288
GOE 288 |  |  |  | Cl Max: | 2.252 | at alpha= | 16 | deg
JavaFoil+Calcfoil stall+Eppler ext transition |  |  |  | L/D Max: | 120.87 | at alpha= | 9.5 | deg
Re: | 7000000 |  |  | Cd Min: | 0.01169 | at alpha= | -3.5 | deg
Mach: | 0 |  |  | Cl=0 at alpha= | -6.0492 | deg
|  |  |  | @ Cl=0.1, Cd= | 0.012232
|  |  |  | @ Cl=0.4, Cd= | 0.012132
|  |  |  | @ Cl=0.6, Cd= | 0.012087
alpha (deg) | Cl | Cd | Cm | Cl/Cd
-20 | -0.932 | 0.10858 | -0.083 | -8.58
-19.5 | -0.927 | 0.10056 | -0.085 | -9.214
-19 | -0.918 | 0.09465 | -0.086 | -9.703
-18.5 | -0.908 | 0.08873 | -0.087 | -10.236
-18 | -0.9 | 0.07951 | -0.089 | -11.315
-17.5 | -0.886 | 0.07413 | -0.091 | -11.952
-17 | -0.87 | 0.06943 | -0.092 | -12.524
-16.5 | -0.846 | 0.06944 | -0.092 | -12.178
-16 | -0.831 | 0.06049 | -0.094 | -13.729
-15.5 | -0.806 | 0.05771 | -0.095 | -13.971
-15 | -0.783 | 0.05254 | -0.097 | -14.904
-14.5 | -0.755 | 0.04918 | -0.098 | -15.359
-14 | -0.727 | 0.04504 | -0.1 | -16.148
-13.5 | -0.695 | 0.04243 | -0.101 | -16.38
-13 | -0.663 | 0.03809 | -0.103 | -17.398
-12.5 | -0.628 | 0.03528 | -0.105 | -17.792
-12 | -0.592 | 0.03083 | -0.107 | -19.21
-11.5 | -0.555 | 0.02773 | -0.109 | -20.016
-11 | -0.519 | 0.02286 | -0.113 | -22.717
-10.5 | -0.485 | 0.01749 | -0.117 | -27.719
-10 | -0.443 | 0.01593 | -0.121 | -27.801
-9.5 | -0.396 | 0.0149 | -0.123 | -26.555
-9 | -0.344 | 0.01356 | -0.125 | -25.334
-8.5 | -0.288 | 0.01322 | -0.126 | -21.771
-8 | -0.231 | 0.01219 | -0.126 | -18.946
-7.5 | -0.173 | 0.01284 | -0.127 | -13.479
-7 | -0.114 | 0.0126 | -0.128 | -9.064
-6.5 | -0.055 | 0.0125 | -0.129 | -4.373
-6 | 0.006 | 0.01175 | -0.129 | 0.474
-5.5 | 0.066 | 0.01227 | -0.13 | 5.406
-5 | 0.128 | 0.0122 | -0.131 | 10.45
-4.5 | 0.189 | 0.01211 | -0.132 | 15.624
-4 | 0.251 | 0.01205 | -0.133 | 20.838
-3.5 | 0.313 | 0.01169 | -0.133 | 26.79
-3 | 0.375 | 0.01187 | -0.134 | 31.632
-2.5 | 0.437 | 0.01252 | -0.135 | 34.92
-2 | 0.499 | 0.01299 | -0.136 | 38.41
-1.5 | 0.56 | 0.01201 | -0.136 | 46.639
-1 | 0.622 | 0.01213 | -0.137 | 51.239
-0.5 | 0.683 | 0.01205 | -0.138 | 56.669
0 | 0.749 | 0.01331 | -0.139 | 56.263
0.5 | 0.811 | 0.01224 | -0.139 | 66.227
1 | 0.872 | 0.01361 | -0.14 | 64.042
1.5 | 0.933 | 0.01384 | -0.141 | 67.4
2 | 0.994 | 0.01259 | -0.142 | 78.958
2.5 | 1.055 | 0.01247 | -0.142 | 84.579
3 | 1.116 | 0.01258 | -0.143 | 88.705
3.5 | 1.176 | 0.0129 | -0.144 | 91.161
4 | 1.236 | 0.01308 | -0.145 | 94.548
4.5 | 1.296 | 0.01315 | -0.145 | 98.559
5 | 1.356 | 0.01329 | -0.146 | 101.997
5.5 | 1.415 | 0.01349 | -0.147 | 104.892
6 | 1.474 | 0.01365 | -0.147 | 108.034
6.5 | 1.533 | 0.01365 | -0.148 | 112.307
7 | 1.592 | 0.01404 | -0.149 | 113.372
7.5 | 1.65 | 0.01452 | -0.15 | 113.61
8 | 1.707 | 0.0166 | -0.15 | 102.879
8.5 | 1.765 | 0.01516 | -0.151 | 116.37
9 | 1.822 | 0.01576 | -0.152 | 115.566
9.5 | 1.878 | 0.01554 | -0.152 | 120.87
10 | 1.934 | 0.01879 | -0.153 | 102.922
10.5 | 1.985 | 0.01914 | -0.153 | 103.719
11 | 2.035 | 0.01999 | -0.154 | 101.807
11.5 | 2.038 | 0.024 | -0.151 | 84.896
12 | 2.077 | 0.02501 | -0.151 | 83.052
12.5 | 2.103 | 0.02857 | -0.151 | 73.627
13 | 2.137 | 0.03007 | -0.151 | 71.081
13.5 | 2.17 | 0.03163 | -0.151 | 68.597
14 | 2.2 | 0.03302 | -0.151 | 66.618
14.5 | 2.218 | 0.03498 | -0.15 | 63.404
15 | 2.232 | 0.037 | -0.15 | 60.322
15.5 | 2.243 | 0.03908 | -0.15 | 57.397
16 | 2.252 | 0.04077 | -0.15 | 55.238
16.5 | 2.252 | 0.04344 | -0.15 | 51.847
17 | 2.25 | 0.04636 | -0.15 | 48.527
17.5 | 2.244 | 0.04868 | -0.15 | 46.103
18 | 2.231 | 0.05339 | -0.149 | 41.78
18.5 | 2.216 | 0.05699 | -0.149 | 38.88
19 | 2.2 | 0.06007 | -0.149 | 36.621
19.5 | 2.176 | 0.06498 | -0.149 | 33.487
20 | 2.151 | 0.06931 | -0.148 | 31.04

## 90. Re 7M Mach 0.00 (2)
BIGFOIL.COM POLAR EXPORT
goe288
GOE 288 |  |  |  | Cl Max: | 1.9415 | at alpha= | 14 | deg
XFOIL ncrit=9 |  |  |  | L/D Max: | 189.8 | at alpha= | 9 | deg
Re: | 7000000 |  |  | Cd Min: | 0.08724 | at alpha= | 19 | deg
Mach: | 0 |  |  | Cl=0 at alpha= | -5.6436 | deg
|  |  |  | @ Cl=0.1, Cd= | 0.0071444
|  |  |  | @ Cl=0.4, Cd= | 0.0064041
|  |  |  | @ Cl=0.6, Cd= | 0.0065581
alpha (deg) | Cl | Cd | Cm | Cl/Cd
-20 | -1.3036 | 0.0608 | -0.0875 | -21.4408
-19.5 | -1.4295 | 0.04009 | -0.1024 | -35.6573
-19 | -1.4933 | 0.02235 | -0.1222 | -66.8143
-18.5 | -1.4452 | 0.02021 | -0.1251 | -71.5092
-18 | -1.3953 | 0.01868 | -0.1266 | -74.6949
-17.5 | -1.3481 | 0.01752 | -0.1268 | -76.9463
-17 | -1.3009 | 0.01659 | -0.1263 | -78.4147
-16 | -1.2009 | 0.01498 | -0.1257 | -80.1669
-15.5 | -1.1482 | 0.01428 | -0.1256 | -80.4062
-15 | -1.0957 | 0.01345 | -0.1256 | -81.4647
-14.5 | -1.0424 | 0.01262 | -0.1257 | -82.599
-14 | -0.9874 | 0.01199 | -0.1258 | -82.352
-13.5 | -0.9314 | 0.0115 | -0.1259 | -80.9913
-13 | -0.8748 | 0.01111 | -0.1261 | -78.7399
-12.5 | -0.8177 | 0.01078 | -0.1263 | -75.8534
-12 | -0.7601 | 0.01046 | -0.1266 | -72.6673
-11.5 | -0.7017 | 0.01013 | -0.1269 | -69.2695
-11 | -0.643 | 0.00982 | -0.1273 | -65.4786
-10.5 | -0.584 | 0.00952 | -0.1277 | -61.3445
-10 | -0.5246 | 0.00925 | -0.1282 | -56.7135
-9.5 | -0.465 | 0.00899 | -0.1286 | -51.7241
-9 | -0.4053 | 0.00871 | -0.1291 | -46.5327
-8.5 | -0.3455 | 0.00842 | -0.1297 | -41.0333
-8 | -0.2852 | 0.00817 | -0.1302 | -34.9082
-7.5 | -0.225 | 0.00798 | -0.1308 | -28.1955
-7 | -0.1644 | 0.00779 | -0.1314 | -21.104
-6.5 | -0.1039 | 0.00765 | -0.132 | -13.5817
-6 | -0.0432 | 0.0075 | -0.1326 | -5.76
-5.5 | 0.0174 | 0.00734 | -0.1332 | 2.3706
-5 | 0.0784 | 0.00718 | -0.1339 | 10.9192
-4.5 | 0.1391 | 0.00708 | -0.1346 | 19.6469
-4 | 0.1999 | 0.00695 | -0.1353 | 28.7626
-3.5 | 0.2608 | 0.00677 | -0.136 | 38.5229
-3 | 0.3213 | 0.00652 | -0.1368 | 49.2791
-2.5 | 0.3821 | 0.00641 | -0.1375 | 59.61
-2 | 0.4425 | 0.00639 | -0.1382 | 69.2488
-1.5 | 0.5025 | 0.0064 | -0.1388 | 78.5156
-0.5 | 0.6197 | 0.00659 | -0.1397 | 94.0364
0 | 0.6784 | 0.00666 | -0.1403 | 101.8619
0.5 | 0.7375 | 0.00674 | -0.1408 | 109.4214
1 | 0.7965 | 0.00687 | -0.1413 | 115.9389
1.5 | 0.8558 | 0.00698 | -0.1418 | 122.6074
2 | 0.9146 | 0.00712 | -0.1423 | 128.4551
2.5 | 0.9736 | 0.00723 | -0.1428 | 134.6611
3 | 1.0325 | 0.00733 | -0.1434 | 140.8595
3.5 | 1.0907 | 0.00747 | -0.1438 | 146.0107
4 | 1.1486 | 0.00763 | -0.1442 | 150.5374
4.5 | 1.207 | 0.00774 | -0.1447 | 155.9432
5 | 1.2645 | 0.0079 | -0.1451 | 160.0633
5.5 | 1.321 | 0.00812 | -0.1453 | 162.6847
6 | 1.3781 | 0.00827 | -0.1457 | 166.6385
6.5 | 1.4349 | 0.00842 | -0.146 | 170.4157
7 | 1.4905 | 0.00863 | -0.1462 | 172.7115
7.5 | 1.5454 | 0.00886 | -0.1462 | 174.4244
8 | 1.6008 | 0.009 | -0.1465 | 177.8667
8.5 | 1.6541 | 0.00921 | -0.1464 | 179.5983
9 | 1.7044 | 0.00898 | -0.1457 | 189.7996
9.5 | 1.7566 | 0.00931 | -0.1454 | 188.6788
10 | 1.8062 | 0.00975 | -0.1446 | 185.2513
10.5 | 1.8519 | 0.01033 | -0.1432 | 179.274
11 | 1.8845 | 0.0114 | -0.1395 | 165.307
11.5 | 1.8557 | 0.01464 | -0.1254 | 126.7555
12 | 1.8719 | 0.01642 | -0.12 | 114.0012
12.5 | 1.8981 | 0.01789 | -0.1164 | 106.0984
13 | 1.9216 | 0.01965 | -0.113 | 97.7913
13.5 | 1.9369 | 0.02211 | -0.1091 | 87.6029
14 | 1.9415 | 0.02562 | -0.1049 | 75.7806
14.5 | 1.9387 | 0.03012 | -0.101 | 64.3659
15 | 1.935 | 0.03517 | -0.098 | 55.0185
15.5 | 1.9362 | 0.04015 | -0.096 | 48.2242
16 | 1.9351 | 0.04554 | -0.0944 | 42.4923
16.5 | 1.933 | 0.05125 | -0.0931 | 37.7171
17 | 1.9265 | 0.05749 | -0.0919 | 33.5102
17.5 | 1.9174 | 0.06425 | -0.0912 | 29.8428
18 | 1.9072 | 0.07114 | -0.0905 | 26.8091
18.5 | 1.8887 | 0.0793 | -0.0903 | 23.8172
19 | 1.8721 | 0.08724 | -0.0902 | 21.4592

## 91. Re 7M Mach 0.10 (1)
BIGFOIL.COM POLAR EXPORT
goe288
GOE 288 |  |  |  | Cl Max: | 2.246 | at alpha= | 16 | deg
JavaFoil+Calcfoil stall+Eppler ext transition |  |  |  | L/D Max: | 120.634 | at alpha= | 9.5 | deg
Re: | 7000000 |  |  | Cd Min: | 0.01168 | at alpha= | -3.5 | deg
Mach: | 0.1 |  |  | Cl=0 at alpha= | -6.0492 | deg
|  |  |  | @ Cl=0.1, Cd= | 0.012216
|  |  |  | @ Cl=0.4, Cd= | 0.01208
|  |  |  | @ Cl=0.6, Cd= | 0.012056
alpha (deg) | Cl | Cd | Cm | Cl/Cd
-20 | -0.904 | 0.11312 | -0.082 | -7.988
-19.5 | -0.9 | 0.10606 | -0.084 | -8.489
-19 | -0.896 | 0.09811 | -0.085 | -9.131
-18.5 | -0.889 | 0.09175 | -0.087 | -9.684
-18 | -0.882 | 0.08279 | -0.089 | -10.647
-17.5 | -0.87 | 0.07648 | -0.09 | -11.381
-17 | -0.856 | 0.07139 | -0.092 | -11.997
-16.5 | -0.837 | 0.06894 | -0.092 | -12.138
-16 | -0.821 | 0.062 | -0.094 | -13.24
-15.5 | -0.798 | 0.05911 | -0.095 | -13.505
-15 | -0.777 | 0.05356 | -0.097 | -14.504
-14.5 | -0.75 | 0.04965 | -0.098 | -15.112
-14 | -0.722 | 0.04639 | -0.1 | -15.571
-13.5 | -0.691 | 0.04366 | -0.101 | -15.829
-13 | -0.66 | 0.03921 | -0.103 | -16.827
-12.5 | -0.626 | 0.03613 | -0.105 | -17.32
-12 | -0.59 | 0.03235 | -0.107 | -18.221
-11.5 | -0.554 | 0.02865 | -0.109 | -19.325
-11 | -0.517 | 0.02401 | -0.112 | -21.549
-10.5 | -0.479 | 0.01937 | -0.116 | -24.748
-10 | -0.442 | 0.01558 | -0.121 | -28.402
-9.5 | -0.396 | 0.01509 | -0.123 | -26.224
-9 | -0.345 | 0.01352 | -0.125 | -25.496
-8.5 | -0.289 | 0.01325 | -0.126 | -21.802
-8 | -0.232 | 0.01223 | -0.127 | -18.947
-7.5 | -0.174 | 0.0129 | -0.128 | -13.468
-7 | -0.115 | 0.01267 | -0.129 | -9.052
-6.5 | -0.055 | 0.01257 | -0.129 | -4.368
-6 | 0.006 | 0.01182 | -0.13 | 0.474
-5.5 | 0.067 | 0.01233 | -0.131 | 5.402
-5 | 0.128 | 0.01212 | -0.132 | 10.573
-4.5 | 0.19 | 0.01218 | -0.132 | 15.6
-4 | 0.252 | 0.01208 | -0.133 | 20.883
-3.5 | 0.315 | 0.01168 | -0.134 | 26.94
-3 | 0.377 | 0.01182 | -0.135 | 31.922
-2.5 | 0.439 | 0.01252 | -0.136 | 35.089
-2 | 0.501 | 0.01299 | -0.136 | 38.579
-1.5 | 0.563 | 0.01202 | -0.137 | 46.846
-1 | 0.625 | 0.01208 | -0.138 | 51.731
-0.5 | 0.686 | 0.012 | -0.139 | 57.185
0 | 0.753 | 0.01338 | -0.139 | 56.271
0.5 | 0.815 | 0.01225 | -0.14 | 66.5
1 | 0.876 | 0.01366 | -0.141 | 64.144
1.5 | 0.938 | 0.01391 | -0.142 | 67.392
2 | 0.999 | 0.01261 | -0.142 | 79.243
2.5 | 1.06 | 0.01251 | -0.143 | 84.739
3 | 1.121 | 0.01262 | -0.144 | 88.867
3.5 | 1.182 | 0.01294 | -0.145 | 91.31
4 | 1.242 | 0.01314 | -0.145 | 94.565
4.5 | 1.303 | 0.01315 | -0.146 | 99.075
5 | 1.363 | 0.01329 | -0.147 | 102.5
5.5 | 1.422 | 0.01352 | -0.147 | 105.156
6 | 1.481 | 0.01355 | -0.148 | 109.363
6.5 | 1.54 | 0.0137 | -0.149 | 112.402
7 | 1.599 | 0.01409 | -0.15 | 113.448
7.5 | 1.657 | 0.01458 | -0.15 | 113.65
8 | 1.715 | 0.0167 | -0.151 | 102.696
8.5 | 1.773 | 0.01523 | -0.152 | 116.377
9 | 1.83 | 0.01586 | -0.152 | 115.364
9.5 | 1.886 | 0.01564 | -0.153 | 120.634
10 | 1.943 | 0.01896 | -0.153 | 102.473
10.5 | 1.994 | 0.01923 | -0.154 | 103.681
11 | 2.043 | 0.02293 | -0.155 | 89.078
11.5 | 2.043 | 0.0244 | -0.152 | 83.752
12 | 2.082 | 0.02538 | -0.152 | 82.025
12.5 | 2.108 | 0.02909 | -0.151 | 72.472
13 | 2.141 | 0.03066 | -0.151 | 69.836
13.5 | 2.172 | 0.03219 | -0.151 | 67.475
14 | 2.202 | 0.0338 | -0.151 | 65.163
14.5 | 2.218 | 0.03575 | -0.151 | 62.034
15 | 2.23 | 0.03788 | -0.151 | 58.887
15.5 | 2.24 | 0.04005 | -0.151 | 55.924
16 | 2.246 | 0.04183 | -0.151 | 53.703
16.5 | 2.244 | 0.04464 | -0.15 | 50.273
17 | 2.24 | 0.04708 | -0.15 | 47.582
17.5 | 2.232 | 0.05025 | -0.15 | 44.415
18 | 2.213 | 0.05531 | -0.15 | 40.017
18.5 | 2.195 | 0.05924 | -0.149 | 37.053
19 | 2.172 | 0.06335 | -0.149 | 34.288
19.5 | 2.147 | 0.067 | -0.149 | 32.046
20 | 2.12 | 0.07137 | -0.149 | 29.7

## 92. Re 7M Mach 0.10 (2)
BIGFOIL.COM POLAR EXPORT
goe288
GOE 288 |  |  |  | Cl Max: | 1.9411 | at alpha= | 14 | deg
XFOIL ncrit=9 |  |  |  | L/D Max: | 184.619 | at alpha= | 10 | deg
Re: | 7000000 |  |  | Cd Min: | 0.09239 | at alpha= | 19 | deg
Mach: | 0.1 |  |  | Cl=0 at alpha= | -5.6383 | deg
|  |  |  | @ Cl=0.1, Cd= | 0.0071645
|  |  |  | @ Cl=0.4, Cd= | 0.0064223
|  |  |  | @ Cl=0.6, Cd= | 0.0065658
alpha (deg) | Cl | Cd | Cm | Cl/Cd
-20 | -1.1563 | 0.08239 | -0.0747 | -14.0345
-19.5 | -1.2497 | 0.06364 | -0.0874 | -19.637
-19 | -1.3645 | 0.04416 | -0.1015 | -30.899
-18.5 | -1.4541 | 0.0227 | -0.1256 | -64.0573
-18 | -1.4053 | 0.02025 | -0.129 | -69.3975
-17.5 | -1.3597 | 0.01871 | -0.1294 | -72.6724
-17 | -1.3136 | 0.01753 | -0.1289 | -74.9344
-16.5 | -1.2655 | 0.01651 | -0.1284 | -76.6505
-16 | -1.2142 | 0.01561 | -0.1281 | -77.7835
-15.5 | -1.1612 | 0.01482 | -0.128 | -78.3536
-15 | -1.1071 | 0.0141 | -0.1278 | -78.5177
-14.5 | -1.0536 | 0.01315 | -0.1278 | -80.1217
-14 | -0.9986 | 0.01238 | -0.1278 | -80.6624
-13.5 | -0.9422 | 0.01179 | -0.1278 | -79.9152
-13 | -0.885 | 0.01135 | -0.1278 | -77.9736
-12.5 | -0.8272 | 0.01097 | -0.1279 | -75.4057
-12 | -0.7688 | 0.01063 | -0.1281 | -72.3236
-11.5 | -0.7097 | 0.01027 | -0.1284 | -69.1042
-11 | -0.6503 | 0.00994 | -0.1286 | -65.4225
-10.5 | -0.5905 | 0.00962 | -0.129 | -61.3825
-10 | -0.5305 | 0.00934 | -0.1293 | -56.7987
-9.5 | -0.4702 | 0.00907 | -0.1298 | -51.8412
-9 | -0.4097 | 0.00881 | -0.1302 | -46.504
-8.5 | -0.3494 | 0.00849 | -0.1307 | -41.1543
-8 | -0.2885 | 0.00822 | -0.1312 | -35.0973
-7.5 | -0.2277 | 0.00802 | -0.1317 | -28.3915
-7 | -0.1666 | 0.00782 | -0.1323 | -21.3043
-6.5 | -0.1055 | 0.00768 | -0.1328 | -13.737
-6 | -0.0442 | 0.00753 | -0.1334 | -5.8699
-5.5 | 0.0169 | 0.00736 | -0.134 | 2.2962
-5 | 0.0783 | 0.0072 | -0.1347 | 10.875
-4.5 | 0.1395 | 0.0071 | -0.1353 | 19.6479
-4 | 0.2008 | 0.00697 | -0.136 | 28.8092
-3.5 | 0.2622 | 0.0068 | -0.1367 | 38.5588
-3 | 0.3231 | 0.00655 | -0.1375 | 49.3282
-2.5 | 0.3843 | 0.00643 | -0.1382 | 59.7667
-2 | 0.4451 | 0.0064 | -0.1389 | 69.5469
-1.5 | 0.5056 | 0.00641 | -0.1395 | 78.8768
-1 | 0.5651 | 0.00647 | -0.14 | 87.3416
-0.5 | 0.6234 | 0.00663 | -0.1404 | 94.0271
0 | 0.6826 | 0.00669 | -0.1409 | 102.0329
0.5 | 0.7421 | 0.00677 | -0.1415 | 109.616
1 | 0.8015 | 0.00691 | -0.1419 | 115.9913
1.5 | 0.8613 | 0.007 | -0.1425 | 123.0429
2 | 0.9204 | 0.00715 | -0.1429 | 128.7273
2.5 | 0.9799 | 0.00725 | -0.1435 | 135.1586
3 | 1.0392 | 0.00736 | -0.144 | 141.1957
3.5 | 1.0977 | 0.00752 | -0.1444 | 145.9707
4 | 1.1562 | 0.00766 | -0.1448 | 150.9399
4.5 | 1.215 | 0.00778 | -0.1453 | 156.1697
5 | 1.2728 | 0.00795 | -0.1456 | 160.1006
5.5 | 1.3297 | 0.00817 | -0.1458 | 162.754
6 | 1.3875 | 0.00831 | -0.1462 | 166.9675
6.5 | 1.4446 | 0.00848 | -0.1464 | 170.3538
7 | 1.5004 | 0.00871 | -0.1465 | 172.2618
7.5 | 1.5558 | 0.00893 | -0.1465 | 174.2217
8 | 1.6118 | 0.00908 | -0.1467 | 177.511
8.5 | 1.6652 | 0.00931 | -0.1465 | 178.8614
10 | 1.8185 | 0.00985 | -0.1445 | 184.6193
10.5 | 1.8641 | 0.01044 | -0.1429 | 178.5536
11 | 1.8953 | 0.01154 | -0.1388 | 164.2374
11.5 | 1.8635 | 0.01492 | -0.1243 | 124.8995
12 | 1.8772 | 0.01692 | -0.1186 | 110.9456
12.5 | 1.9022 | 0.01853 | -0.1149 | 102.6552
13 | 1.9257 | 0.02042 | -0.1116 | 94.3046
13.5 | 1.9392 | 0.02315 | -0.1076 | 83.7667
14 | 1.9411 | 0.02704 | -0.1035 | 71.7862
14.5 | 1.9348 | 0.03206 | -0.0997 | 60.3493
15 | 1.9299 | 0.03746 | -0.0969 | 51.519
15.5 | 1.9287 | 0.04282 | -0.095 | 45.042
16 | 1.9259 | 0.04857 | -0.0935 | 39.652
16.5 | 1.9202 | 0.05475 | -0.0923 | 35.0721
17 | 1.9126 | 0.06124 | -0.0912 | 31.2312
17.5 | 1.9007 | 0.0684 | -0.0905 | 27.788
18 | 1.8885 | 0.07569 | -0.09 | 24.9505
18.5 | 1.8681 | 0.08415 | -0.0899 | 22.1996
19 | 1.8505 | 0.09239 | -0.0901 | 20.0292

## 93. Re 7M Mach 0.25 (1)
BIGFOIL.COM POLAR EXPORT
goe288
GOE 288 |  |  |  | Cl Max: | 2.209 | at alpha= | 14.5 | deg
JavaFoil+Calcfoil stall+Eppler ext transition |  |  |  | L/D Max: | 119.162 | at alpha= | 9.5 | deg
Re: | 7000000 |  |  | Cd Min: | 0.01173 | at alpha= | -3.5 | deg
Mach: | 0.25 |  |  | Cl=0 at alpha= | -6.0484 | deg
|  |  |  | @ Cl=0.1, Cd= | 0.012368
|  |  |  | @ Cl=0.4, Cd= | 0.012056
|  |  |  | @ Cl=0.6, Cd= | 0.01201
alpha (deg) | Cl | Cd | Cm | Cl/Cd
-20 | -0.671 | 0.14491 | -0.074 | -4.627
-19.5 | -0.686 | 0.14053 | -0.074 | -4.882
-19 | -0.703 | 0.12746 | -0.077 | -5.518
-18.5 | -0.716 | 0.12041 | -0.08 | -5.946
-18 | -0.73 | 0.10527 | -0.084 | -6.933
-17.5 | -0.737 | 0.09652 | -0.086 | -7.639
-17 | -0.741 | 0.08842 | -0.089 | -8.384
-16.5 | -0.734 | 0.08885 | -0.088 | -8.262
-16 | -0.738 | 0.07404 | -0.093 | -9.967
-15.5 | -0.732 | 0.06666 | -0.095 | -10.982
-15 | -0.72 | 0.06178 | -0.097 | -11.661
-14.5 | -0.702 | 0.05986 | -0.097 | -11.722
-14 | -0.683 | 0.05529 | -0.099 | -12.356
-13.5 | -0.661 | 0.05091 | -0.101 | -12.977
-13 | -0.635 | 0.04636 | -0.102 | -13.698
-12.5 | -0.607 | 0.04178 | -0.104 | -14.527
-12 | -0.576 | 0.03806 | -0.107 | -15.14
-11.5 | -0.541 | 0.03495 | -0.108 | -15.484
-11 | -0.507 | 0.02994 | -0.112 | -16.923
-10.5 | -0.469 | 0.02508 | -0.115 | -18.697
-10 | -0.429 | 0.02185 | -0.118 | -19.646
-9.5 | -0.388 | 0.01826 | -0.122 | -21.261
-9 | -0.344 | 0.0157 | -0.126 | -21.898
-8.5 | -0.294 | 0.01353 | -0.13 | -21.712
-8 | -0.236 | 0.01238 | -0.13 | -19.087
-7.5 | -0.177 | 0.01309 | -0.131 | -13.547
-7 | -0.117 | 0.01288 | -0.132 | -9.106
-6.5 | -0.056 | 0.01269 | -0.133 | -4.428
-6 | 0.006 | 0.01191 | -0.134 | 0.482
-5.5 | 0.068 | 0.01248 | -0.134 | 5.472
-5 | 0.131 | 0.01226 | -0.135 | 10.719
-4.5 | 0.195 | 0.01224 | -0.136 | 15.937
-4 | 0.259 | 0.01214 | -0.137 | 21.323
-3.5 | 0.323 | 0.01173 | -0.138 | 27.546
-3 | 0.387 | 0.0119 | -0.139 | 32.544
-2.5 | 0.451 | 0.01267 | -0.139 | 35.62
-2 | 0.515 | 0.01314 | -0.14 | 39.181
-1.5 | 0.578 | 0.01212 | -0.141 | 47.709
-1 | 0.642 | 0.0118 | -0.142 | 54.416
-0.5 | 0.705 | 0.01336 | -0.142 | 52.738
0 | 0.773 | 0.01348 | -0.143 | 57.378
0.5 | 0.837 | 0.01227 | -0.144 | 68.188
1 | 0.9 | 0.01245 | -0.145 | 72.283
1.5 | 0.963 | 0.0141 | -0.145 | 68.304
2 | 1.026 | 0.01271 | -0.146 | 80.727
2.5 | 1.088 | 0.01261 | -0.147 | 86.276
3 | 1.151 | 0.01468 | -0.148 | 78.408
3.5 | 1.213 | 0.01312 | -0.149 | 92.483
4 | 1.275 | 0.01327 | -0.149 | 96.124
4.5 | 1.337 | 0.01333 | -0.15 | 100.304
5 | 1.398 | 0.01355 | -0.151 | 103.196
5.5 | 1.459 | 0.0137 | -0.152 | 106.458
6 | 1.519 | 0.0138 | -0.152 | 110.088
6.5 | 1.579 | 0.01395 | -0.153 | 113.242
7 | 1.639 | 0.01677 | -0.154 | 97.752
7.5 | 1.699 | 0.01498 | -0.154 | 113.421
8 | 1.757 | 0.01735 | -0.155 | 101.271
8.5 | 1.816 | 0.0159 | -0.156 | 114.218
9 | 1.874 | 0.0161 | -0.157 | 116.387
9.5 | 1.931 | 0.01621 | -0.157 | 119.162
10 | 1.988 | 0.01963 | -0.158 | 101.253
10.5 | 1.992 | 0.0243 | -0.155 | 82.004
11 | 2.034 | 0.02533 | -0.155 | 80.272
11.5 | 2.071 | 0.02648 | -0.155 | 78.207
12 | 2.094 | 0.03061 | -0.154 | 68.407
12.5 | 2.126 | 0.03255 | -0.154 | 65.318
13 | 2.155 | 0.03427 | -0.154 | 62.901
13.5 | 2.18 | 0.03644 | -0.154 | 59.829
14 | 2.202 | 0.03862 | -0.153 | 57.019
14.5 | 2.209 | 0.04084 | -0.153 | 54.097
15 | 2.209 | 0.04379 | -0.153 | 50.444
15.5 | 2.207 | 0.04586 | -0.153 | 48.137
16 | 2.192 | 0.04965 | -0.152 | 44.15
16.5 | 2.172 | 0.05284 | -0.152 | 41.11
17 | 2.146 | 0.0566 | -0.152 | 37.908
17.5 | 2.109 | 0.06141 | -0.151 | 34.343
18 | 2.07 | 0.06551 | -0.151 | 31.607
18.5 | 2.022 | 0.07089 | -0.151 | 28.528
19 | 1.97 | 0.07562 | -0.151 | 26.05
19.5 | 1.909 | 0.08073 | -0.151 | 23.652

## 94. Re 7M Mach 0.25 (2)
BIGFOIL.COM POLAR EXPORT
goe288
GOE 288 |  |  |  | Cl Max: | 1.9495 | at alpha= | 11 | deg
XFOIL ncrit=9 |  |  |  | L/D Max: | 186.224 | at alpha= | 9 | deg
Re: | 7000000 |  |  | Cd Min: | 0.14466 | at alpha= | -20 | deg
Mach: | 0.25 |  |  | Cl=0 at alpha= | -5.6059 | deg
|  |  |  | @ Cl=0.1, Cd= | 0.0072717
|  |  |  | @ Cl=0.4, Cd= | 0.0065178
|  |  |  | @ Cl=0.6, Cd= | 0.006727
alpha (deg) | Cl | Cd | Cm | Cl/Cd
-20 | -0.7958 | 0.14466 | -0.04 | -5.5012
-19.5 | -0.8092 | 0.13444 | -0.0467 | -6.019
-19 | -0.8257 | 0.12399 | -0.0534 | -6.6594
-18.5 | -0.8505 | 0.1127 | -0.0607 | -7.5466
-18 | -0.8845 | 0.10049 | -0.0687 | -8.8019
-17.5 | -0.9408 | 0.08578 | -0.0787 | -10.9676
-17 | -1.0139 | 0.06972 | -0.09 | -14.5425
-16.5 | -1.0942 | 0.05386 | -0.1017 | -20.3156
-16 | -1.1949 | 0.0366 | -0.1165 | -32.6475
-15.5 | -1.2143 | 0.02112 | -0.1384 | -57.4953
-15 | -1.1665 | 0.01868 | -0.1394 | -62.4465
-14.5 | -1.1126 | 0.01706 | -0.1392 | -65.2169
-14 | -1.0559 | 0.01579 | -0.1388 | -66.8714
-13.5 | -0.998 | 0.01466 | -0.1383 | -68.0764
-13 | -0.941 | 0.01329 | -0.1379 | -70.8051
-12.5 | -0.8805 | 0.01248 | -0.1374 | -70.5529
-12 | -0.8183 | 0.01184 | -0.137 | -69.1132
-11.5 | -0.7554 | 0.01128 | -0.1367 | -66.9681
-11 | -0.6919 | 0.01078 | -0.1364 | -64.1837
-10.5 | -0.6281 | 0.01031 | -0.1363 | -60.9214
-10 | -0.5641 | 0.00991 | -0.1362 | -56.9223
-9.5 | -0.5 | 0.00955 | -0.1362 | -52.356
-9 | -0.4358 | 0.00922 | -0.1363 | -47.2668
-8.5 | -0.3716 | 0.00893 | -0.1364 | -41.6125
-8 | -0.3076 | 0.00856 | -0.1366 | -35.9346
-7.5 | -0.2433 | 0.00826 | -0.1369 | -29.4552
-7 | -0.1791 | 0.00803 | -0.1373 | -22.3039
-6.5 | -0.1147 | 0.00782 | -0.1376 | -14.6675
-6 | -0.0506 | 0.00766 | -0.1381 | -6.6057
-5.5 | 0.0136 | 0.0075 | -0.1385 | 1.8133
-5 | 0.0778 | 0.00731 | -0.1391 | 10.643
-4.5 | 0.1416 | 0.0072 | -0.1396 | 19.6667
-4 | 0.2058 | 0.00705 | -0.1402 | 29.1915
-3.5 | 0.2696 | 0.00693 | -0.1408 | 38.9033
-3 | 0.3332 | 0.00668 | -0.1415 | 49.8802
-2.5 | 0.3965 | 0.00652 | -0.1422 | 60.8129
-2 | 0.4599 | 0.00648 | -0.1428 | 70.9722
-1 | 0.5833 | 0.00668 | -0.1437 | 87.3204
-0.5 | 0.6437 | 0.00685 | -0.144 | 93.9708
0 | 0.7054 | 0.00687 | -0.1445 | 102.6783
0.5 | 0.7672 | 0.00694 | -0.145 | 110.5476
1 | 0.8295 | 0.00703 | -0.1456 | 117.9943
1.5 | 0.8911 | 0.00718 | -0.146 | 124.1086
2 | 0.9529 | 0.00729 | -0.1465 | 130.7133
2.5 | 1.0147 | 0.00741 | -0.1469 | 136.9366
3 | 1.0757 | 0.00758 | -0.1473 | 141.9129
3.5 | 1.1369 | 0.00772 | -0.1476 | 147.2668
4 | 1.1983 | 0.00785 | -0.148 | 152.6497
4.5 | 1.2588 | 0.00802 | -0.1482 | 156.9576
5 | 1.3185 | 0.00825 | -0.1483 | 159.8182
5.5 | 1.3788 | 0.00841 | -0.1485 | 163.9477
6 | 1.4387 | 0.0086 | -0.1486 | 167.2907
6.5 | 1.4973 | 0.00884 | -0.1484 | 169.3778
7 | 1.5552 | 0.00911 | -0.1481 | 170.7135
7.5 | 1.6143 | 0.00928 | -0.148 | 173.9547
8 | 1.6716 | 0.00952 | -0.1476 | 175.5882
8.5 | 1.7264 | 0.00982 | -0.1469 | 175.8045
9 | 1.7803 | 0.00956 | -0.1459 | 186.2238
9.5 | 1.832 | 0.01004 | -0.1444 | 182.4701
10 | 1.8828 | 0.01048 | -0.1427 | 179.6565
10.5 | 1.9252 | 0.01116 | -0.1396 | 172.509
11 | 1.9495 | 0.01229 | -0.1334 | 158.6249
11.5 | 1.9143 | 0.01637 | -0.1197 | 116.9395
12 | 1.9045 | 0.02026 | -0.1118 | 94.003
12.5 | 1.9221 | 0.023 | -0.1079 | 83.5696
13 | 1.9394 | 0.02604 | -0.1046 | 74.4777
13.5 | 1.944 | 0.03032 | -0.1011 | 64.1161
14 | 1.9293 | 0.03667 | -0.0975 | 52.6125
14.5 | 1.9043 | 0.0445 | -0.0946 | 42.7933
15 | 1.8847 | 0.05219 | -0.0926 | 36.1123
15.5 | 1.8704 | 0.05948 | -0.0911 | 31.4459
16 | 1.8569 | 0.0669 | -0.09 | 27.7564

## 95. Re 7M Mach 0.50 (1)
BIGFOIL.COM POLAR EXPORT
goe288
GOE 288 |  |  |  | Cl Max: | 2.055 | at alpha= | 10.5 | deg
JavaFoil+Calcfoil stall+Eppler ext transition |  |  |  | L/D Max: | 108.46 | at alpha= | 6 | deg
Re: | 7000000 |  |  | Cd Min: | 0.01201 | at alpha= | -2.5 | deg
Mach: | 0.5 |  |  | Cl=0 at alpha= | -6.0448 | deg
|  |  |  | @ Cl=0.1, Cd= | 0.012419
|  |  |  | @ Cl=0.4, Cd= | 0.012394
|  |  |  | @ Cl=0.6, Cd= | 0.012305
alpha (deg) | Cl | Cd | Cm | Cl/Cd
-20 | -0.8 | 0.16144 | -0.082 | -4.954
-19.5 | -0.771 | 0.15275 | -0.081 | -5.046
-19 | -0.742 | 0.14773 | -0.081 | -5.024
-18.5 | -0.713 | 0.14497 | -0.08 | -4.92
-18 | -0.684 | 0.14001 | -0.079 | -4.884
-17.5 | -0.655 | 0.13688 | -0.078 | -4.785
-17 | -0.629 | 0.14254 | -0.081 | -4.413
-16.5 | -0.602 | 0.12455 | -0.084 | -4.837
-16 | -0.574 | 0.11789 | -0.084 | -4.872
-15.5 | -0.546 | 0.11229 | -0.084 | -4.859
-15 | -0.516 | 0.10985 | -0.084 | -4.701
-14.5 | -0.486 | 0.10675 | -0.081 | -4.553
-14 | -0.456 | 0.10449 | -0.077 | -4.36
-13.5 | -0.427 | 0.10047 | -0.076 | -4.248
-13 | -0.398 | 0.09755 | -0.076 | -4.084
-12.5 | -0.372 | 0.09371 | -0.081 | -3.966
-12 | -0.344 | 0.08595 | -0.085 | -4.006
-11.5 | -0.317 | 0.07759 | -0.089 | -4.083
-11 | -0.289 | 0.0725 | -0.09 | -3.979
-10.5 | -0.262 | 0.06481 | -0.096 | -4.039
-10 | -0.241 | 0.04801 | -0.112 | -5.012
-9.5 | -0.213 | 0.04017 | -0.117 | -5.307
-9 | -0.278 | 0.03828 | -0.118 | -7.26
-8.5 | -0.258 | 0.03195 | -0.124 | -8.081
-8 | -0.22 | 0.02652 | -0.128 | -8.284
-7.5 | -0.173 | 0.02195 | -0.133 | -7.858
-7 | -0.12 | 0.01656 | -0.14 | -7.263
-6.5 | -0.061 | 0.01409 | -0.147 | -4.295
-6 | 0.006 | 0.01243 | -0.149 | 0.504
-5.5 | 0.075 | 0.01219 | -0.15 | 6.167
-5 | 0.145 | 0.01283 | -0.151 | 11.325
-4.5 | 0.216 | 0.01349 | -0.152 | 16.028
-4 | 0.288 | 0.01251 | -0.153 | 23.006
-3.5 | 0.36 | 0.0124 | -0.154 | 29.005
-3 | 0.432 | 0.01239 | -0.155 | 34.859
-2.5 | 0.504 | 0.01201 | -0.156 | 41.929
-2 | 0.574 | 0.0124 | -0.156 | 46.311
-1.5 | 0.645 | 0.01214 | -0.157 | 53.143
-1 | 0.715 | 0.01263 | -0.158 | 56.653
-0.5 | 0.786 | 0.01272 | -0.159 | 61.739
0 | 0.862 | 0.01446 | -0.16 | 59.62
0.5 | 0.932 | 0.01281 | -0.161 | 72.76
1 | 1.002 | 0.01495 | -0.162 | 67.05
1.5 | 1.072 | 0.01295 | -0.163 | 82.743
2 | 1.141 | 0.01342 | -0.163 | 85.043
2.5 | 1.21 | 0.01563 | -0.164 | 77.444
3 | 1.279 | 0.01624 | -0.165 | 78.744
3.5 | 1.347 | 0.01411 | -0.166 | 95.451
4 | 1.415 | 0.0143 | -0.167 | 98.958
4.5 | 1.481 | 0.01454 | -0.168 | 101.9
5 | 1.547 | 0.01482 | -0.168 | 104.443
5.5 | 1.613 | 0.01517 | -0.169 | 106.326
6 | 1.677 | 0.01546 | -0.17 | 108.46
6.5 | 1.74 | 0.01637 | -0.171 | 106.325
7 | 1.803 | 0.01679 | -0.172 | 107.398
7.5 | 1.864 | 0.01733 | -0.173 | 107.535
8 | 1.924 | 0.01808 | -0.173 | 106.431
8.5 | 1.941 | 0.02298 | -0.17 | 84.449
9 | 1.955 | 0.03084 | -0.167 | 63.37
9.5 | 1.998 | 0.03281 | -0.166 | 60.9
10 | 2.037 | 0.03541 | -0.166 | 57.537
10.5 | 2.055 | 0.0382 | -0.165 | 53.804
11 | 2.044 | 0.04723 | -0.163 | 43.274
11.5 | 2.033 | 0.05165 | -0.162 | 39.362
12 | 2.003 | 0.05685 | -0.161 | 35.237
12.5 | 1.939 | 0.06377 | -0.161 | 30.411
13 | 1.798 | 0.07015 | -0.16 | 25.622
13.5 | 1.242 | 0.08173 | -0.158 | 15.192
14 | 1.263 | 0.09362 | -0.157 | 13.493
14.5 | 1.283 | 0.11 | -0.155 | 11.661
15 | 1.316 | 0.10469 | -0.156 | 12.57
15.5 | 1.347 | 0.10061 | -0.157 | 13.393

## 96. Re 7M Mach 0.50 (2)
BIGFOIL.COM POLAR EXPORT
goe288
GOE 288 |  |  |  | Cl Max: | 2.1422 | at alpha= | 11 | deg
XFOIL ncrit=9 |  |  |  | L/D Max: | 159.314 | at alpha= | 6 | deg
Re: | 7000000 |  |  | Cd Min: | 0.1368 | at alpha= | -14 | deg
Mach: | 0.5 |  |  | Cl=0 at alpha= | -5.4538 | deg
|  |  |  | @ Cl=0.1, Cd= | 0.0078433
|  |  |  | @ Cl=0.4, Cd= | 0.0072353
|  |  |  | @ Cl=0.6, Cd= | 0.0074313
alpha (deg) | Cl | Cd | Cm | Cl/Cd
-14 | -0.2903 | 0.1368 | -0.0588 | -2.1221
-13.5 | -0.3254 | 0.12142 | -0.0676 | -2.68
-13 | -0.3674 | 0.10672 | -0.077 | -3.4427
-12.5 | -0.3817 | 0.09656 | -0.0834 | -3.953
-12 | -0.3981 | 0.08653 | -0.09 | -4.6007
-11.5 | -0.4164 | 0.07669 | -0.0969 | -5.4297
-11 | -0.4386 | 0.06682 | -0.1041 | -6.5639
-10.5 | -0.4639 | 0.05701 | -0.1117 | -8.1372
-10 | -0.4927 | 0.04721 | -0.1196 | -10.4363
-9.5 | -0.5248 | 0.03721 | -0.1296 | -14.1037
-9 | -0.5284 | 0.02211 | -0.1548 | -23.8987
-8.5 | -0.4762 | 0.01461 | -0.1633 | -32.5941
-8 | -0.4032 | 0.01205 | -0.1631 | -33.4606
-7.5 | -0.3252 | 0.01059 | -0.1622 | -30.7082
-7 | -0.2453 | 0.0096 | -0.1613 | -25.5521
-6.5 | -0.1655 | 0.00899 | -0.1604 | -18.4093
-6 | -0.086 | 0.00853 | -0.1598 | -10.0821
-5.5 | -0.0072 | 0.00818 | -0.1593 | -0.8802
-5 | 0.0707 | 0.00793 | -0.159 | 8.9155
-4.5 | 0.1484 | 0.0077 | -0.1589 | 19.2727
-4 | 0.2248 | 0.00752 | -0.1589 | 29.8936
-3.5 | 0.3013 | 0.00736 | -0.159 | 40.9375
-3 | 0.3765 | 0.00727 | -0.1592 | 51.7882
-2.5 | 0.4509 | 0.00716 | -0.1595 | 62.9749
-2 | 0.5224 | 0.0071 | -0.1596 | 73.5775
-1.5 | 0.5919 | 0.00742 | -0.1592 | 79.7709
-1 | 0.6639 | 0.00752 | -0.1593 | 88.2846
-0.5 | 0.7361 | 0.00761 | -0.1595 | 96.728
0 | 0.8086 | 0.00761 | -0.1599 | 106.2549
0.5 | 0.881 | 0.00761 | -0.1602 | 115.7687
1 | 0.9536 | 0.00771 | -0.1604 | 123.6835
1.5 | 1.0249 | 0.00792 | -0.1604 | 129.4066
2 | 1.0969 | 0.00809 | -0.1603 | 135.5871
2.5 | 1.1689 | 0.00826 | -0.1603 | 141.5133
3 | 1.2391 | 0.00852 | -0.1598 | 145.4343
3.5 | 1.3092 | 0.00879 | -0.1592 | 148.942
4 | 1.3804 | 0.009 | -0.1586 | 153.3778
4.5 | 1.4502 | 0.00928 | -0.1577 | 156.2716
5 | 1.5177 | 0.00962 | -0.1562 | 157.7651
5.5 | 1.5829 | 0.01003 | -0.1542 | 157.8166
6 | 1.6489 | 0.01035 | -0.1521 | 159.314
6.5 | 1.704 | 0.01074 | -0.1479 | 158.6592
7 | 1.7609 | 0.01133 | -0.1441 | 155.4192
7.5 | 1.8165 | 0.01208 | -0.1402 | 150.3725
8 | 1.8747 | 0.01281 | -0.1367 | 146.3466
8.5 | 1.9333 | 0.01363 | -0.1332 | 141.8415
9 | 1.9863 | 0.01476 | -0.1293 | 134.5732
9.5 | 2.0378 | 0.01572 | -0.1256 | 129.631
10 | 2.0875 | 0.01737 | -0.1215 | 120.1785
10.5 | 2.1226 | 0.01998 | -0.1166 | 106.2362
11 | 2.1422 | 0.02372 | -0.1113 | 90.312
11.5 | 2.1013 | 0.03164 | -0.1045 | 66.4128
12 | 1.994 | 0.04474 | -0.0978 | 44.5686
12.5 | 1.8986 | 0.05774 | -0.0934 | 32.8819
13 | 1.861 | 0.06702 | -0.091 | 27.7678
13.5 | 1.8308 | 0.076 | -0.0893 | 24.0895
14 | 1.8083 | 0.0846 | -0.0881 | 21.3747
14.5 | 1.7746 | 0.09455 | -0.0879 | 18.7689
15.5 | 1.6829 | 0.11809 | -0.0912 | 14.251
16 | 1.6246 | 0.13216 | -0.0956 | 12.2927

## 97. Re 8M Mach 0.00 (1)
BIGFOIL.COM POLAR EXPORT
goe288
GOE 288 |  |  |  | Cl Max: | 2.258 | at alpha= | 16.5 | deg
JavaFoil+Calcfoil stall+Eppler ext transition |  |  |  | L/D Max: | 122.261 | at alpha= | 9.5 | deg
Re: | 8000000 |  |  | Cd Min: | 0.01165 | at alpha= | -6 | deg
Mach: | 0 |  |  | Cl=0 at alpha= | -6.0492 | deg
|  |  |  | @ Cl=0.1, Cd= | 0.012423
|  |  |  | @ Cl=0.4, Cd= | 0.011892
|  |  |  | @ Cl=0.6, Cd= | 0.012018
alpha (deg) | Cl | Cd | Cm | Cl/Cd
-20 | -0.934 | 0.10558 | -0.084 | -8.849
-19.5 | -0.928 | 0.09894 | -0.085 | -9.378
-19 | -0.92 | 0.09225 | -0.086 | -9.976
-18.5 | -0.91 | 0.08654 | -0.088 | -10.517
-18 | -0.901 | 0.07816 | -0.09 | -11.527
-17.5 | -0.887 | 0.07311 | -0.091 | -12.136
-17 | -0.871 | 0.06752 | -0.092 | -12.903
-16.5 | -0.85 | 0.06565 | -0.093 | -12.952
-16 | -0.832 | 0.05928 | -0.095 | -14.038
-15.5 | -0.807 | 0.05651 | -0.096 | -14.287
-15 | -0.784 | 0.05133 | -0.097 | -15.274
-14.5 | -0.757 | 0.04779 | -0.099 | -15.847
-14 | -0.729 | 0.04364 | -0.101 | -16.708
-13.5 | -0.697 | 0.04109 | -0.102 | -16.96
-13 | -0.664 | 0.03735 | -0.103 | -17.788
-12.5 | -0.629 | 0.03417 | -0.105 | -18.419
-12 | -0.594 | 0.03025 | -0.107 | -19.64
-11.5 | -0.557 | 0.02657 | -0.11 | -20.974
-11 | -0.523 | 0.02139 | -0.114 | -24.445
-10.5 | -0.489 | 0.01633 | -0.119 | -29.94
-10 | -0.445 | 0.01476 | -0.121 | -30.164
-9.5 | -0.397 | 0.01462 | -0.124 | -27.157
-9 | -0.344 | 0.01264 | -0.125 | -27.185
-8.5 | -0.288 | 0.0123 | -0.126 | -23.398
-8 | -0.231 | 0.01207 | -0.126 | -19.14
-7.5 | -0.173 | 0.01269 | -0.127 | -13.639
-7 | -0.114 | 0.01191 | -0.128 | -9.595
-6.5 | -0.055 | 0.01177 | -0.129 | -4.643
-6 | 0.006 | 0.01165 | -0.129 | 0.478
-5.5 | 0.066 | 0.01211 | -0.13 | 5.478
-5 | 0.128 | 0.01268 | -0.131 | 10.059
-4.5 | 0.189 | 0.01195 | -0.132 | 15.834
-4 | 0.251 | 0.01191 | -0.133 | 21.082
-3.5 | 0.313 | 0.01168 | -0.133 | 26.813
-3 | 0.375 | 0.01192 | -0.134 | 31.494
-2.5 | 0.437 | 0.01185 | -0.135 | 36.922
-2 | 0.499 | 0.01195 | -0.136 | 41.763
-1.5 | 0.56 | 0.01205 | -0.136 | 46.517
-1 | 0.622 | 0.012 | -0.137 | 51.799
-0.5 | 0.683 | 0.01306 | -0.138 | 52.313
0 | 0.749 | 0.01198 | -0.139 | 62.531
0.5 | 0.811 | 0.01335 | -0.139 | 60.727
1 | 0.872 | 0.01356 | -0.14 | 64.31
1.5 | 0.933 | 0.01211 | -0.141 | 77.027
2 | 0.994 | 0.01222 | -0.142 | 81.359
2.5 | 1.055 | 0.01382 | -0.142 | 76.342
3 | 1.116 | 0.01397 | -0.143 | 79.873
3.5 | 1.176 | 0.0128 | -0.144 | 91.895
4 | 1.236 | 0.01281 | -0.145 | 96.533
4.5 | 1.296 | 0.01294 | -0.145 | 100.171
5 | 1.356 | 0.01317 | -0.146 | 102.963
5.5 | 1.415 | 0.01336 | -0.147 | 105.981
6 | 1.474 | 0.01347 | -0.147 | 109.462
6.5 | 1.533 | 0.01384 | -0.148 | 110.766
7 | 1.592 | 0.01399 | -0.149 | 113.745
7.5 | 1.65 | 0.01448 | -0.15 | 113.915
8 | 1.707 | 0.01649 | -0.15 | 103.521
8.5 | 1.765 | 0.01695 | -0.151 | 104.124
9 | 1.822 | 0.01539 | -0.152 | 118.393
9.5 | 1.878 | 0.01536 | -0.152 | 122.261
10 | 1.934 | 0.01834 | -0.153 | 105.471
10.5 | 1.985 | 0.01915 | -0.153 | 103.674
11 | 2.035 | 0.02223 | -0.154 | 91.548
11.5 | 2.083 | 0.02311 | -0.155 | 90.104
12 | 2.081 | 0.02447 | -0.152 | 85.031
12.5 | 2.107 | 0.02792 | -0.151 | 75.47
13 | 2.141 | 0.02936 | -0.151 | 72.923
13.5 | 2.173 | 0.03086 | -0.151 | 70.394
14 | 2.203 | 0.03249 | -0.151 | 67.824
14.5 | 2.222 | 0.03403 | -0.151 | 65.285
15 | 2.235 | 0.03635 | -0.151 | 61.47
15.5 | 2.247 | 0.03797 | -0.151 | 59.18
16 | 2.256 | 0.03959 | -0.151 | 56.98
16.5 | 2.258 | 0.04229 | -0.15 | 53.384
17 | 2.254 | 0.045 | -0.15 | 50.084
17.5 | 2.25 | 0.04749 | -0.15 | 47.377
18 | 2.233 | 0.05238 | -0.15 | 42.638
18.5 | 2.22 | 0.05574 | -0.15 | 39.825
19 | 2.202 | 0.05943 | -0.149 | 37.061
19.5 | 2.179 | 0.06397 | -0.149 | 34.058
20 | 2.154 | 0.0682 | -0.149 | 31.585

## 98. Re 8M Mach 0.00 (2)
BIGFOIL.COM POLAR EXPORT
goe288
GOE 288 |  |  |  | Cl Max: | 1.6567 | at alpha= | 8.5 | deg
XFOIL ncrit=9 |  |  |  | L/D Max: | 182.055 | at alpha= | 8.5 | deg
Re: | 8000000 |  |  | Cd Min: | 0.03994 | at alpha= | -20 | deg
Mach: | 0 |  |  | Cl=0 at alpha= | -5.647 | deg
|  |  |  | @ Cl=0.1, Cd= | 0.0070085
|  |  |  | @ Cl=0.4, Cd= | 0.0063213
|  |  |  | @ Cl=0.6, Cd= | 0.0065697
alpha (deg) | Cl | Cd | Cm | Cl/Cd
-20 | -1.4822 | 0.03994 | -0.1031 | -37.1107
-19.5 | -1.546 | 0.02219 | -0.1231 | -69.671
-19 | -1.5035 | 0.02011 | -0.125 | -74.7638
-18.5 | -1.4522 | 0.01858 | -0.1268 | -78.1593
-18 | -1.4061 | 0.01739 | -0.1268 | -80.8568
-17.5 | -1.3595 | 0.0164 | -0.1264 | -82.8963
-17 | -1.3105 | 0.01558 | -0.126 | -84.1142
-16.5 | -1.2599 | 0.01485 | -0.1256 | -84.8418
-16 | -1.2073 | 0.01416 | -0.1256 | -85.2613
-15.5 | -1.1535 | 0.01353 | -0.1255 | -85.255
-15 | -1.0991 | 0.01297 | -0.1256 | -84.7417
-14.5 | -1.0438 | 0.01245 | -0.1256 | -83.8394
-14 | -0.9893 | 0.01174 | -0.1257 | -84.2675
-13.5 | -0.9335 | 0.0112 | -0.1259 | -83.3482
-13 | -0.8768 | 0.0108 | -0.1261 | -81.1852
-12.5 | -0.8194 | 0.01046 | -0.1263 | -78.3365
-12 | -0.7614 | 0.01013 | -0.1266 | -75.1629
-11.5 | -0.7029 | 0.00982 | -0.127 | -71.5784
-11 | -0.644 | 0.00952 | -0.1273 | -67.6471
-10.5 | -0.5846 | 0.00922 | -0.1278 | -63.4056
-10 | -0.5251 | 0.00896 | -0.1282 | -58.6049
-9.5 | -0.4655 | 0.00873 | -0.1287 | -53.3219
-9 | -0.4056 | 0.00851 | -0.1292 | -47.6616
-8.5 | -0.3454 | 0.00825 | -0.1297 | -41.8667
-8 | -0.2853 | 0.00801 | -0.1303 | -35.618
-7.5 | -0.2248 | 0.00778 | -0.1309 | -28.8946
-7 | -0.1644 | 0.00762 | -0.1315 | -21.5748
-6.5 | -0.1036 | 0.00746 | -0.1321 | -13.8874
-6 | -0.043 | 0.00734 | -0.1327 | -5.8583
-5.5 | 0.0179 | 0.00718 | -0.1334 | 2.493
-5 | 0.0787 | 0.00704 | -0.134 | 11.179
-4.5 | 0.1395 | 0.00695 | -0.1347 | 20.0719
-4 | 0.2005 | 0.0068 | -0.1354 | 29.4853
-3.5 | 0.2611 | 0.00669 | -0.1361 | 39.0284
-3 | 0.322 | 0.00643 | -0.1369 | 50.0778
-2.5 | 0.3824 | 0.00633 | -0.1376 | 60.4107
-2 | 0.4429 | 0.0063 | -0.1383 | 70.3016
-1.5 | 0.5027 | 0.00635 | -0.1389 | 79.1654
-1 | 0.5612 | 0.00649 | -0.1393 | 86.4715
-0.5 | 0.6196 | 0.00661 | -0.1397 | 93.7368
0 | 0.6788 | 0.00664 | -0.1403 | 102.2289
0.5 | 0.7383 | 0.00666 | -0.141 | 110.8559
1 | 0.7977 | 0.00676 | -0.1415 | 118.003
1.5 | 0.8569 | 0.00687 | -0.142 | 124.7307
2 | 0.9159 | 0.00698 | -0.1426 | 131.2178
2.5 | 0.9752 | 0.00707 | -0.1432 | 137.9349
3 | 1.0339 | 0.00719 | -0.1437 | 143.7969
3.5 | 1.0922 | 0.00734 | -0.1441 | 148.8011
4 | 1.1508 | 0.00745 | -0.1446 | 154.4698
4.5 | 1.209 | 0.00757 | -0.1451 | 159.7094
5 | 1.2661 | 0.00777 | -0.1454 | 162.9472
5.5 | 1.3234 | 0.00794 | -0.1458 | 166.6751
6 | 1.3808 | 0.00807 | -0.1462 | 171.1029
6.5 | 1.4371 | 0.00826 | -0.1465 | 173.9831
7 | 1.4927 | 0.00849 | -0.1466 | 175.8186
7.5 | 1.5486 | 0.00865 | -0.1468 | 179.0289
8 | 1.6033 | 0.00886 | -0.1469 | 180.9594
8.5 | 1.6567 | 0.0091 | -0.1468 | 182.0549

## 99. Re 8M Mach 0.10 (1)
BIGFOIL.COM POLAR EXPORT
goe288
GOE 288 |  |  |  | Cl Max: | 2.25 | at alpha= | 16 | deg
JavaFoil+Calcfoil stall+Eppler ext transition |  |  |  | L/D Max: | 122.072 | at alpha= | 9.5 | deg
Re: | 8000000 |  |  | Cd Min: | 0.01167 | at alpha= | -6 | deg
Mach: | 0.1 |  |  | Cl=0 at alpha= | -6.0492 | deg
|  |  |  | @ Cl=0.1, Cd= | 0.012488
|  |  |  | @ Cl=0.4, Cd= | 0.011907
|  |  |  | @ Cl=0.6, Cd= | 0.012058
alpha (deg) | Cl | Cd | Cm | Cl/Cd
-20 | -0.906 | 0.10985 | -0.083 | -8.249
-19.5 | -0.903 | 0.10286 | -0.084 | -8.778
-19 | -0.897 | 0.09652 | -0.086 | -9.294
-18.5 | -0.89 | 0.08935 | -0.087 | -9.964
-18 | -0.883 | 0.08076 | -0.089 | -10.938
-17.5 | -0.872 | 0.07539 | -0.091 | -11.562
-17 | -0.858 | 0.06937 | -0.092 | -12.372
-16.5 | -0.839 | 0.06715 | -0.093 | -12.495
-16 | -0.823 | 0.06073 | -0.095 | -13.544
-15.5 | -0.799 | 0.05785 | -0.096 | -13.816
-15 | -0.777 | 0.05245 | -0.097 | -14.82
-14.5 | -0.751 | 0.0491 | -0.099 | -15.301
-14 | -0.724 | 0.04493 | -0.1 | -16.12
-13.5 | -0.691 | 0.04355 | -0.101 | -15.868
-13 | -0.661 | 0.03842 | -0.103 | -17.215
-12.5 | -0.627 | 0.035 | -0.105 | -17.93
-12 | -0.592 | 0.03133 | -0.107 | -18.9
-11.5 | -0.556 | 0.02745 | -0.11 | -20.244
-11 | -0.521 | 0.02245 | -0.114 | -23.199
-10.5 | -0.487 | 0.01765 | -0.118 | -27.605
-10 | -0.445 | 0.01567 | -0.122 | -28.37
-9.5 | -0.397 | 0.01475 | -0.124 | -26.939
-9 | -0.345 | 0.01342 | -0.125 | -25.677
-8.5 | -0.289 | 0.01231 | -0.126 | -23.469
-8 | -0.232 | 0.01211 | -0.127 | -19.142
-7.5 | -0.174 | 0.01275 | -0.128 | -13.628
-7 | -0.115 | 0.01197 | -0.129 | -9.587
-6.5 | -0.055 | 0.01184 | -0.129 | -4.638
-6 | 0.006 | 0.01167 | -0.13 | 0.48
-5.5 | 0.067 | 0.01218 | -0.131 | 5.473
-5 | 0.128 | 0.01275 | -0.132 | 10.046
-4.5 | 0.19 | 0.012 | -0.132 | 15.837
-4 | 0.252 | 0.01192 | -0.133 | 21.168
-3.5 | 0.315 | 0.01173 | -0.134 | 26.823
-3 | 0.377 | 0.01198 | -0.135 | 31.499
-2.5 | 0.44 | 0.01178 | -0.136 | 37.315
-2 | 0.501 | 0.01202 | -0.136 | 41.703
-1.5 | 0.563 | 0.0121 | -0.137 | 46.528
-1 | 0.625 | 0.01203 | -0.138 | 51.924
-0.5 | 0.686 | 0.0131 | -0.139 | 52.401
0 | 0.753 | 0.01201 | -0.139 | 62.673
0.5 | 0.815 | 0.01341 | -0.14 | 60.731
1 | 0.876 | 0.01358 | -0.141 | 64.51
1.5 | 0.938 | 0.01215 | -0.142 | 77.192
2 | 0.999 | 0.01225 | -0.142 | 81.523
2.5 | 1.06 | 0.01387 | -0.143 | 76.429
3 | 1.121 | 0.01402 | -0.144 | 79.953
3.5 | 1.182 | 0.01282 | -0.145 | 92.178
4 | 1.242 | 0.01288 | -0.145 | 96.47
4.5 | 1.303 | 0.01299 | -0.146 | 100.313
5 | 1.363 | 0.01317 | -0.147 | 103.484
5.5 | 1.422 | 0.01342 | -0.147 | 105.99
6 | 1.481 | 0.01352 | -0.148 | 109.58
6.5 | 1.54 | 0.01389 | -0.149 | 110.867
7 | 1.599 | 0.01407 | -0.15 | 113.633
7.5 | 1.657 | 0.01453 | -0.15 | 114.072
8 | 1.715 | 0.01658 | -0.151 | 103.42
8.5 | 1.773 | 0.01704 | -0.152 | 104.03
9 | 1.83 | 0.01546 | -0.153 | 118.372
9.5 | 1.886 | 0.01545 | -0.153 | 122.072
10 | 1.943 | 0.01842 | -0.153 | 105.496
10.5 | 1.994 | 0.01925 | -0.154 | 103.584
11 | 2.043 | 0.02248 | -0.155 | 90.867
11.5 | 2.046 | 0.024 | -0.152 | 85.241
12 | 2.086 | 0.02483 | -0.152 | 83.995
12.5 | 2.112 | 0.02839 | -0.151 | 74.383
13 | 2.145 | 0.02994 | -0.151 | 71.651
13.5 | 2.176 | 0.03151 | -0.151 | 69.05
14 | 2.205 | 0.03316 | -0.151 | 66.5
14.5 | 2.223 | 0.03488 | -0.151 | 63.732
15 | 2.233 | 0.03722 | -0.151 | 60.003
15.5 | 2.244 | 0.03891 | -0.151 | 57.667
16 | 2.25 | 0.04062 | -0.151 | 55.402
16.5 | 2.25 | 0.04346 | -0.151 | 51.763
17 | 2.245 | 0.04579 | -0.151 | 49.022
17.5 | 2.232 | 0.05025 | -0.15 | 44.411
18 | 2.216 | 0.05412 | -0.15 | 40.948
18.5 | 2.198 | 0.05776 | -0.15 | 38.044
19 | 2.176 | 0.06204 | -0.15 | 35.076
19.5 | 2.15 | 0.06589 | -0.149 | 32.628
20 | 2.122 | 0.0698 | -0.149 | 30.404

## 100. Re 8M Mach 0.10 (2)
BIGFOIL.COM POLAR EXPORT
goe288
GOE 288 |  |  |  | Cl Max: | 1.9438 | at alpha= | 16 | deg
XFOIL ncrit=9 |  |  |  | L/D Max: | 190.624 | at alpha= | 9.5 | deg
Re: | 8000000 |  |  | Cd Min: | 0.10616 | at alpha= | 20 | deg
Mach: | 0.1 |  |  | Cl=0 at alpha= | -5.6409 | deg
|  |  |  | @ Cl=0.1, Cd= | 0.0070251
|  |  |  | @ Cl=0.4, Cd= | 0.006335
|  |  |  | @ Cl=0.6, Cd= | 0.0065943
alpha (deg) | Cl | Cd | Cm | Cl/Cd
-20 | -1.2956 | 0.06429 | -0.0878 | -20.1524
-19.5 | -1.4113 | 0.04483 | -0.1017 | -31.4812
-19 | -1.5124 | 0.02269 | -0.1258 | -66.6549
-18 | -1.419 | 0.01858 | -0.1298 | -76.3724
-17.5 | -1.3734 | 0.01736 | -0.1293 | -79.1129
-17 | -1.3248 | 0.01637 | -0.1287 | -80.9285
-16.5 | -1.2743 | 0.0155 | -0.1283 | -82.2129
-16 | -1.2214 | 0.01471 | -0.1281 | -83.032
-15.5 | -1.1672 | 0.01399 | -0.1279 | -83.431
-15 | -1.1122 | 0.01336 | -0.1278 | -83.2485
-14.5 | -1.0562 | 0.0128 | -0.1277 | -82.5156
-14 | -1.0002 | 0.01219 | -0.1277 | -82.0509
-13.5 | -0.9443 | 0.01151 | -0.1278 | -82.0417
-13 | -0.887 | 0.01103 | -0.1278 | -80.417
-12.5 | -0.8289 | 0.01065 | -0.1279 | -77.831
-12 | -0.7702 | 0.01029 | -0.1281 | -74.8494
-11 | -0.6513 | 0.00963 | -0.1287 | -67.6324
-10.5 | -0.5912 | 0.00932 | -0.129 | -63.4335
-10 | -0.531 | 0.00904 | -0.1294 | -58.7389
-9.5 | -0.4707 | 0.0088 | -0.1298 | -53.4886
-9 | -0.4102 | 0.00857 | -0.1303 | -47.8646
-8.5 | -0.3493 | 0.00833 | -0.1308 | -41.9328
-8 | -0.2886 | 0.00806 | -0.1313 | -35.8065
-7.5 | -0.2275 | 0.00782 | -0.1318 | -29.0921
-7 | -0.1665 | 0.00765 | -0.1324 | -21.7647
-6.5 | -0.1052 | 0.00748 | -0.133 | -14.0642
-6 | -0.0441 | 0.00737 | -0.1335 | -5.9837
-5.5 | 0.0173 | 0.00721 | -0.1342 | 2.3994
-5 | 0.0786 | 0.00706 | -0.1348 | 11.1331
-4.5 | 0.1399 | 0.00696 | -0.1355 | 20.1006
-4 | 0.2014 | 0.00682 | -0.1362 | 29.5308
-3.5 | 0.2625 | 0.00672 | -0.1368 | 39.0625
-3 | 0.3238 | 0.00646 | -0.1376 | 50.1238
-2.5 | 0.3847 | 0.00634 | -0.1383 | 60.6782
-2 | 0.4455 | 0.00632 | -0.139 | 70.4905
-1.5 | 0.5057 | 0.00638 | -0.1395 | 79.2633
-1 | 0.5646 | 0.00651 | -0.14 | 86.7281
-0.5 | 0.6234 | 0.00665 | -0.1404 | 93.7444
0 | 0.683 | 0.00666 | -0.141 | 102.5526
0.5 | 0.7429 | 0.00669 | -0.1416 | 111.0463
1 | 0.8028 | 0.00678 | -0.1422 | 118.4071
1.5 | 0.8623 | 0.0069 | -0.1427 | 124.971
2 | 0.9219 | 0.007 | -0.1432 | 131.7
2.5 | 0.9816 | 0.0071 | -0.1438 | 138.2535
3 | 1.0406 | 0.00723 | -0.1443 | 143.9281
3.5 | 1.0993 | 0.00737 | -0.1447 | 149.1588
4 | 1.1584 | 0.00748 | -0.1452 | 154.8663
4.5 | 1.217 | 0.00761 | -0.1457 | 159.9212
5 | 1.2745 | 0.00782 | -0.146 | 162.9795
5.5 | 1.3324 | 0.00797 | -0.1463 | 167.1769
6 | 1.3902 | 0.00812 | -0.1467 | 171.2069
6.5 | 1.4468 | 0.00832 | -0.1469 | 173.8942
7 | 1.5028 | 0.00855 | -0.147 | 175.7661
7.5 | 1.5594 | 0.0087 | -0.1472 | 179.2414
8 | 1.6142 | 0.00894 | -0.1472 | 180.5593
8.5 | 1.6683 | 0.00917 | -0.147 | 181.9302
9.5 | 1.7709 | 0.00929 | -0.1459 | 190.6243
10 | 1.8221 | 0.00967 | -0.1452 | 188.4281
10.5 | 1.8653 | 0.0104 | -0.1432 | 179.3558
11.5 | 1.8571 | 0.0152 | -0.1234 | 122.1776
12 | 1.8834 | 0.01658 | -0.1194 | 113.5947
12.5 | 1.9087 | 0.01816 | -0.1157 | 105.1046
13 | 1.9313 | 0.02007 | -0.1122 | 96.2282
13.5 | 1.9415 | 0.02297 | -0.1079 | 84.5233
14 | 1.9398 | 0.02713 | -0.1034 | 71.5002
14.5 | 1.9375 | 0.03181 | -0.0998 | 60.9085
15 | 1.9407 | 0.03641 | -0.0974 | 53.3013
15.5 | 1.943 | 0.04139 | -0.0956 | 46.9437
16 | 1.9438 | 0.04666 | -0.094 | 41.6588
16.5 | 1.9394 | 0.05268 | -0.0927 | 36.8147
17 | 1.9323 | 0.05909 | -0.0916 | 32.701
17.5 | 1.9232 | 0.06581 | -0.0907 | 29.2235
18 | 1.9058 | 0.07369 | -0.0902 | 25.8624
18.5 | 1.8936 | 0.08104 | -0.0899 | 23.3662
19 | 1.8796 | 0.0887 | -0.0899 | 21.1905
19.5 | 1.8572 | 0.09767 | -0.0904 | 19.0151
20 | 1.8385 | 0.10616 | -0.0913 | 17.3182

## 101. Re 8M Mach 0.25 (1)
BIGFOIL.COM POLAR EXPORT
goe288
GOE 288 |  |  |  | Cl Max: | 2.213 | at alpha= | 15 | deg
JavaFoil+Calcfoil stall+Eppler ext transition |  |  |  | L/D Max: | 116.937 | at alpha= | 9 | deg
Re: | 8000000 |  |  | Cd Min: | 0.01176 | at alpha= | -6 | deg
Mach: | 0.25 |  |  | Cl=0 at alpha= | -6.0484 | deg
|  |  |  | @ Cl=0.1, Cd= | 0.012924
|  |  |  | @ Cl=0.4, Cd= | 0.012211
|  |  |  | @ Cl=0.6, Cd= | 0.012127
alpha (deg) | Cl | Cd | Cm | Cl/Cd
-20 | -0.672 | 0.14326 | -0.075 | -4.692
-19.5 | -0.687 | 0.13771 | -0.075 | -4.991
-19 | -0.705 | 0.12558 | -0.078 | -5.613
-18.5 | -0.717 | 0.11748 | -0.08 | -6.107
-18 | -0.732 | 0.10225 | -0.085 | -7.158
-17.5 | -0.74 | 0.09357 | -0.088 | -7.908
-17 | -0.743 | 0.08547 | -0.09 | -8.697
-16.5 | -0.737 | 0.08593 | -0.089 | -8.573
-16 | -0.74 | 0.07225 | -0.093 | -10.235
-15.5 | -0.733 | 0.06598 | -0.096 | -11.11
-15 | -0.722 | 0.05978 | -0.098 | -12.082
-14.5 | -0.702 | 0.05946 | -0.098 | -11.808
-14 | -0.685 | 0.05352 | -0.1 | -12.791
-13.5 | -0.662 | 0.04928 | -0.101 | -13.432
-13 | -0.636 | 0.04592 | -0.103 | -13.847
-12.5 | -0.607 | 0.04224 | -0.104 | -14.369
-12 | -0.578 | 0.03674 | -0.107 | -15.735
-11.5 | -0.543 | 0.03376 | -0.109 | -16.082
-11 | -0.509 | 0.0281 | -0.112 | -18.096
-10.5 | -0.47 | 0.02517 | -0.115 | -18.663
-10 | -0.432 | 0.02054 | -0.119 | -21.029
-9.5 | -0.392 | 0.01702 | -0.124 | -23.05
-9 | -0.345 | 0.0153 | -0.127 | -22.563
-8.5 | -0.294 | 0.01253 | -0.13 | -23.457
-8 | -0.236 | 0.01225 | -0.13 | -19.283
-7.5 | -0.177 | 0.01294 | -0.131 | -13.709
-7 | -0.117 | 0.01277 | -0.132 | -9.186
-6.5 | -0.056 | 0.01192 | -0.133 | -4.714
-6 | 0.006 | 0.01176 | -0.134 | 0.488
-5.5 | 0.068 | 0.01301 | -0.134 | 5.249
-5 | 0.131 | 0.01284 | -0.135 | 10.239
-4.5 | 0.195 | 0.01205 | -0.136 | 16.193
-4 | 0.259 | 0.01197 | -0.137 | 21.628
-3.5 | 0.323 | 0.01178 | -0.138 | 27.442
-3 | 0.387 | 0.01203 | -0.139 | 32.202
-2.5 | 0.451 | 0.01292 | -0.139 | 34.925
-2 | 0.515 | 0.01204 | -0.14 | 42.777
-1.5 | 0.578 | 0.01212 | -0.141 | 47.699
-1 | 0.642 | 0.01214 | -0.142 | 52.849
-0.5 | 0.705 | 0.01219 | -0.142 | 57.826
0 | 0.773 | 0.01212 | -0.143 | 63.814
0.5 | 0.837 | 0.01224 | -0.144 | 68.345
1 | 0.9 | 0.01376 | -0.145 | 65.38
1.5 | 0.963 | 0.01222 | -0.146 | 78.785
2 | 1.026 | 0.0126 | -0.146 | 81.425
2.5 | 1.088 | 0.01409 | -0.147 | 77.222
3 | 1.151 | 0.01426 | -0.148 | 80.688
3.5 | 1.213 | 0.01295 | -0.149 | 93.702
4 | 1.275 | 0.01301 | -0.149 | 98.013
4.5 | 1.337 | 0.01325 | -0.15 | 100.916
5 | 1.398 | 0.01337 | -0.151 | 104.568
5.5 | 1.459 | 0.01357 | -0.152 | 107.474
6 | 1.519 | 0.01373 | -0.152 | 110.648
6.5 | 1.579 | 0.01641 | -0.153 | 96.275
7 | 1.639 | 0.0144 | -0.154 | 113.834
7.5 | 1.699 | 0.01467 | -0.155 | 115.789
8 | 1.757 | 0.01717 | -0.155 | 102.375
8.5 | 1.816 | 0.01555 | -0.156 | 116.805
9 | 1.874 | 0.01602 | -0.157 | 116.937
9.5 | 1.931 | 0.01957 | -0.157 | 98.668
10 | 1.988 | 0.0194 | -0.158 | 102.487
10.5 | 1.995 | 0.02384 | -0.155 | 83.66
11 | 2.035 | 0.02498 | -0.155 | 81.439
11.5 | 2.063 | 0.02842 | -0.154 | 72.578
12 | 2.098 | 0.02991 | -0.154 | 70.135
12.5 | 2.13 | 0.03171 | -0.154 | 67.16
13 | 2.158 | 0.03364 | -0.154 | 64.146
13.5 | 2.183 | 0.03554 | -0.154 | 61.416
14 | 2.206 | 0.03757 | -0.154 | 58.728
14.5 | 2.212 | 0.04019 | -0.153 | 55.036
15 | 2.213 | 0.04254 | -0.153 | 52.016
15.5 | 2.207 | 0.0455 | -0.153 | 48.512
16 | 2.196 | 0.04831 | -0.153 | 45.461
16.5 | 2.176 | 0.0514 | -0.153 | 42.345
17 | 2.148 | 0.05578 | -0.152 | 38.513
17.5 | 2.11 | 0.06088 | -0.152 | 34.661
18 | 2.073 | 0.06414 | -0.152 | 32.32
18.5 | 2.024 | 0.06917 | -0.151 | 29.255
19 | 1.969 | 0.07522 | -0.151 | 26.17
19.5 | 1.909 | 0.08087 | -0.151 | 23.611
20 | 1.845 | 0.08476 | -0.151 | 21.771

## 102. Re 8M Mach 0.25 (2)
BIGFOIL.COM POLAR EXPORT
goe288
GOE 288 |  |  |  | Cl Max: | 1.947 | at alpha= | 13 | deg
XFOIL ncrit=9 |  |  |  | L/D Max: | 182.781 | at alpha= | 9 | deg
Re: | 8000000 |  |  | Cd Min: | 0.14017 | at alpha= | -20 | deg
Mach: | 0.25 |  |  | Cl=0 at alpha= | -5.6093 | deg
|  |  |  | @ Cl=0.1, Cd= | 0.0071288
|  |  |  | @ Cl=0.4, Cd= | 0.0064096
|  |  |  | @ Cl=0.6, Cd= | 0.0067335
alpha (deg) | Cl | Cd | Cm | Cl/Cd
-20 | -0.8234 | 0.14017 | -0.0433 | -5.8743
-19.5 | -0.8398 | 0.12971 | -0.0501 | -6.4744
-19 | -0.8622 | 0.11863 | -0.0574 | -7.268
-18.5 | -0.9081 | 0.10462 | -0.0668 | -8.68
-18 | -0.9691 | 0.0893 | -0.0773 | -10.8522
-17.5 | -1.0493 | 0.07233 | -0.0894 | -14.5071
-17 | -1.1308 | 0.05628 | -0.1013 | -20.0924
-16.5 | -1.2294 | 0.03917 | -0.116 | -31.3863
-16 | -1.2785 | 0.02136 | -0.1395 | -59.8549
-15.5 | -1.2316 | 0.0188 | -0.1405 | -65.5106
-15 | -1.1788 | 0.01708 | -0.1403 | -69.0164
-14.5 | -1.1221 | 0.01578 | -0.1398 | -71.109
-14 | -1.0634 | 0.01473 | -0.1392 | -72.1928
-13.5 | -1.0033 | 0.01388 | -0.1385 | -72.2839
-13 | -0.9421 | 0.01321 | -0.1379 | -71.3172
-12.5 | -0.8826 | 0.01215 | -0.1375 | -72.642
-12 | -0.8204 | 0.01142 | -0.1371 | -71.8389
-11.5 | -0.757 | 0.01086 | -0.1368 | -69.7053
-11 | -0.6932 | 0.01039 | -0.1365 | -66.718
-10.5 | -0.6292 | 0.00996 | -0.1364 | -63.1727
-10 | -0.5649 | 0.00957 | -0.1363 | -59.0282
-9.5 | -0.5006 | 0.00923 | -0.1363 | -54.2362
-9 | -0.4364 | 0.00894 | -0.1364 | -48.8143
-8.5 | -0.3719 | 0.00865 | -0.1365 | -42.9942
-8 | -0.3075 | 0.00841 | -0.1367 | -36.5636
-7.5 | -0.2432 | 0.00807 | -0.137 | -30.1363
-7 | -0.1789 | 0.00784 | -0.1374 | -22.8189
-6.5 | -0.1145 | 0.00763 | -0.1378 | -15.0066
-6 | -0.0504 | 0.00749 | -0.1382 | -6.729
-5.5 | 0.0141 | 0.00732 | -0.1387 | 1.9262
-5 | 0.0781 | 0.00718 | -0.1392 | 10.8774
-4.5 | 0.1423 | 0.00703 | -0.1397 | 20.2418
-4 | 0.2063 | 0.00692 | -0.1403 | 29.8121
-3.5 | 0.27 | 0.00682 | -0.1409 | 39.5894
-3 | 0.3338 | 0.00662 | -0.1416 | 50.423
-2.5 | 0.3973 | 0.00641 | -0.1423 | 61.9813
-2 | 0.4603 | 0.0064 | -0.1429 | 71.9219
-1.5 | 0.5223 | 0.0065 | -0.1434 | 80.3538
-1 | 0.5829 | 0.0067 | -0.1437 | 87
-0.5 | 0.6441 | 0.00682 | -0.1441 | 94.4428
0 | 0.7063 | 0.0068 | -0.1447 | 103.8676
0.5 | 0.7685 | 0.00683 | -0.1453 | 112.5183
1 | 0.8307 | 0.00692 | -0.1458 | 120.0434
1.5 | 0.8924 | 0.00705 | -0.1463 | 126.5816
2 | 0.9547 | 0.00713 | -0.1468 | 133.899
2.5 | 1.0162 | 0.00729 | -0.1472 | 139.3964
3 | 1.0775 | 0.00743 | -0.1476 | 145.0202
3.5 | 1.1393 | 0.00753 | -0.1481 | 151.3015
4 | 1.2005 | 0.00768 | -0.1484 | 156.3151
4.5 | 1.2607 | 0.00788 | -0.1486 | 159.9873
5 | 1.3212 | 0.00806 | -0.1488 | 163.9206
5.5 | 1.3819 | 0.00821 | -0.149 | 168.3191
6 | 1.4413 | 0.00843 | -0.1491 | 170.9727
6.5 | 1.5 | 0.00868 | -0.1489 | 172.8111
7 | 1.5594 | 0.00887 | -0.1489 | 175.8061
7.5 | 1.6185 | 0.00905 | -0.1488 | 178.8398
8 | 1.6742 | 0.00939 | -0.1481 | 178.2961
8.5 | 1.7314 | 0.0096 | -0.1477 | 180.3542
9 | 1.7876 | 0.00978 | -0.1472 | 182.7812
10.5 | 1.9289 | 0.01103 | -0.1403 | 174.8776
11 | 1.9385 | 0.01269 | -0.1317 | 152.7581
11.5 | 1.8959 | 0.01729 | -0.1174 | 109.653
12 | 1.9102 | 0.01989 | -0.1124 | 96.0382
12.5 | 1.9311 | 0.02237 | -0.1087 | 86.3254
13 | 1.947 | 0.02546 | -0.1052 | 76.4729
13.5 | 1.9465 | 0.03011 | -0.1012 | 64.6463
14 | 1.9242 | 0.03713 | -0.0973 | 51.8233
14.5 | 1.9083 | 0.04414 | -0.0948 | 43.2329
15 | 1.8989 | 0.05076 | -0.0929 | 37.4094
15.5 | 1.8878 | 0.05769 | -0.0914 | 32.7232
16 | 1.8737 | 0.06516 | -0.0902 | 28.7554
16.5 | 1.8609 | 0.07253 | -0.0893 | 25.657
17 | 1.8431 | 0.08075 | -0.0889 | 22.8248
17.5 | 1.8243 | 0.08912 | -0.0887 | 20.4702
18 | 1.8029 | 0.09807 | -0.0891 | 18.3838

## 103. Re 8M Mach 0.50 (1)
BIGFOIL.COM POLAR EXPORT
goe288
GOE 288 |  |  |  | Cl Max: | 2.048 | at alpha= | 11 | deg
JavaFoil+Calcfoil stall+Eppler ext transition |  |  |  | L/D Max: | 108.6 | at alpha= | 6.5 | deg
Re: | 8000000 |  |  | Cd Min: | 0.01206 | at alpha= | -1.5 | deg
Mach: | 0.5 |  |  | Cl=0 at alpha= | -6.0448 | deg
|  |  |  | @ Cl=0.1, Cd= | 0.012753
|  |  |  | @ Cl=0.4, Cd= | 0.012824
|  |  |  | @ Cl=0.6, Cd= | 0.013131
alpha (deg) | Cl | Cd | Cm | Cl/Cd
-20 | -0.8 | 0.15644 | -0.082 | -5.116
-19.5 | -0.772 | 0.1523 | -0.082 | -5.066
-19 | -0.743 | 0.14683 | -0.081 | -5.058
-18.5 | -0.714 | 0.14404 | -0.081 | -4.955
-18 | -0.684 | 0.13912 | -0.08 | -4.92
-17.5 | -0.655 | 0.13591 | -0.079 | -4.82
-17 | -0.629 | 0.14139 | -0.082 | -4.45
-16.5 | -0.603 | 0.12413 | -0.084 | -4.857
-16 | -0.575 | 0.1171 | -0.085 | -4.907
-15.5 | -0.546 | 0.1117 | -0.085 | -4.888
-15 | -0.517 | 0.10849 | -0.085 | -4.765
-14.5 | -0.487 | 0.10549 | -0.083 | -4.619
-14 | -0.457 | 0.10152 | -0.08 | -4.501
-13.5 | -0.427 | 0.09915 | -0.076 | -4.305
-13 | -0.398 | 0.09748 | -0.076 | -4.087
-12.5 | -0.372 | 0.09321 | -0.082 | -3.99
-12 | -0.345 | 0.08442 | -0.086 | -4.083
-11.5 | -0.317 | 0.07536 | -0.089 | -4.209
-11 | -0.289 | 0.07087 | -0.092 | -4.08
-10.5 | -0.262 | 0.06369 | -0.097 | -4.116
-10 | -0.241 | 0.04581 | -0.113 | -5.271
-9.5 | -0.214 | 0.03918 | -0.117 | -5.455
-9 | -0.279 | 0.03728 | -0.119 | -7.474
-8.5 | -0.259 | 0.03068 | -0.125 | -8.449
-8 | -0.221 | 0.02521 | -0.129 | -8.76
-7.5 | -0.173 | 0.02116 | -0.133 | -8.185
-7 | -0.122 | 0.01523 | -0.143 | -8.01
-6.5 | -0.061 | 0.01381 | -0.148 | -4.398
-6 | 0.006 | 0.01225 | -0.149 | 0.512
-5.5 | 0.075 | 0.01281 | -0.15 | 5.87
-5 | 0.145 | 0.01265 | -0.151 | 11.492
-4.5 | 0.216 | 0.01335 | -0.152 | 16.197
-4 | 0.288 | 0.01241 | -0.153 | 23.191
-3.5 | 0.36 | 0.01258 | -0.154 | 28.587
-3 | 0.432 | 0.01302 | -0.155 | 33.165
-2.5 | 0.504 | 0.01222 | -0.156 | 41.215
-2 | 0.574 | 0.01375 | -0.156 | 41.772
-1.5 | 0.645 | 0.01206 | -0.157 | 53.515
-1 | 0.716 | 0.0137 | -0.158 | 52.255
-0.5 | 0.786 | 0.01225 | -0.159 | 64.158
0 | 0.862 | 0.0126 | -0.16 | 68.433
0.5 | 0.932 | 0.01454 | -0.161 | 64.102
1 | 1.002 | 0.0129 | -0.162 | 77.669
1.5 | 1.072 | 0.01311 | -0.163 | 81.752
2 | 1.141 | 0.01538 | -0.163 | 74.202
2.5 | 1.21 | 0.01573 | -0.164 | 76.951
3 | 1.279 | 0.016 | -0.165 | 79.95
3.5 | 1.347 | 0.01369 | -0.166 | 98.43
4 | 1.415 | 0.01414 | -0.167 | 100.027
4.5 | 1.481 | 0.01432 | -0.168 | 103.432
5 | 1.547 | 0.01468 | -0.169 | 105.426
5.5 | 1.613 | 0.01493 | -0.169 | 107.989
6 | 1.677 | 0.01867 | -0.17 | 89.8
6.5 | 1.74 | 0.01603 | -0.171 | 108.6
7 | 1.803 | 0.01663 | -0.172 | 108.411
7.5 | 1.864 | 0.01718 | -0.173 | 108.51
8 | 1.924 | 0.02182 | -0.173 | 88.187
8.5 | 1.912 | 0.02849 | -0.167 | 67.104
9 | 1.958 | 0.03024 | -0.167 | 64.759
9.5 | 2.001 | 0.03218 | -0.167 | 62.178
10 | 2.04 | 0.03472 | -0.166 | 58.746
10.5 | 2.043 | 0.042 | -0.164 | 48.633
11 | 2.048 | 0.04585 | -0.163 | 44.664
11.5 | 2.037 | 0.05039 | -0.162 | 40.419
12 | 2.006 | 0.05593 | -0.162 | 35.863
12.5 | 1.942 | 0.06236 | -0.161 | 31.138
13 | 1.8 | 0.06851 | -0.16 | 26.271
13.5 | 1.243 | 0.07957 | -0.159 | 15.624
14 | 1.265 | 0.09176 | -0.157 | 13.785
14.5 | 1.284 | 0.10697 | -0.155 | 12.006
15 | 1.318 | 0.10222 | -0.157 | 12.889
15.5 | 1.35 | 0.09987 | -0.158 | 13.518
16 | 1.374 | 0.10911 | -0.157 | 12.589

## 104. Re 8M Mach 0.50 (2)
BIGFOIL.COM POLAR EXPORT
goe288
GOE 288 |  |  |  | Cl Max: | 2.1446 | at alpha= | 11 | deg
XFOIL ncrit=9 |  |  |  | L/D Max: | 165.035 | at alpha= | 6 | deg
Re: | 8000000 |  |  | Cd Min: | 0.14202 | at alpha= | -14.5 | deg
Mach: | 0.5 |  |  | Cl=0 at alpha= | -5.4566 | deg
|  |  |  | @ Cl=0.1, Cd= | 0.007644
|  |  |  | @ Cl=0.4, Cd= | 0.00712
|  |  |  | @ Cl=0.6, Cd= | 0.0073584
alpha (deg) | Cl | Cd | Cm | Cl/Cd
-14.5 | -0.3175 | 0.14202 | -0.056 | -2.2356
-14 | -0.3116 | 0.13309 | -0.0609 | -2.3413
-13.5 | -0.3612 | 0.11625 | -0.0712 | -3.1071
-13 | -0.3959 | 0.10308 | -0.0799 | -3.8407
-12.5 | -0.4089 | 0.09328 | -0.0862 | -4.3836
-12 | -0.4226 | 0.08376 | -0.0926 | -5.0454
-11.5 | -0.4406 | 0.07411 | -0.0994 | -5.9452
-11 | -0.4607 | 0.06456 | -0.1065 | -7.136
-10.5 | -0.4853 | 0.05496 | -0.1139 | -8.8301
-10 | -0.513 | 0.04535 | -0.1218 | -11.312
-9.5 | -0.5415 | 0.03502 | -0.1335 | -15.4626
-9 | -0.5351 | 0.01958 | -0.1594 | -27.3289
-8.5 | -0.4796 | 0.01376 | -0.1641 | -34.8547
-8 | -0.4051 | 0.01145 | -0.1636 | -35.3799
-7.5 | -0.3254 | 0.01022 | -0.1625 | -31.8395
-7 | -0.245 | 0.00941 | -0.1615 | -26.0361
-6.5 | -0.1653 | 0.00873 | -0.1606 | -18.9347
-6 | -0.0855 | 0.00827 | -0.16 | -10.3386
-5.5 | -0.0068 | 0.00798 | -0.1595 | -0.85213
-5 | 0.0716 | 0.00771 | -0.1592 | 9.2866
-4.5 | 0.149 | 0.00753 | -0.1591 | 19.7875
-4 | 0.2259 | 0.00734 | -0.1591 | 30.7766
-3.5 | 0.3021 | 0.00721 | -0.1592 | 41.9001
-3 | 0.3777 | 0.00712 | -0.1595 | 53.0478
-2.5 | 0.4511 | 0.00712 | -0.1596 | 63.3567
-2 | 0.5212 | 0.00717 | -0.1594 | 72.6918
-1.5 | 0.5924 | 0.00735 | -0.1594 | 80.5986
-1 | 0.665 | 0.00743 | -0.1596 | 89.502
-0.5 | 0.7381 | 0.00746 | -0.1599 | 98.941
0 | 0.8102 | 0.00753 | -0.1601 | 107.5963
0.5 | 0.8836 | 0.00745 | -0.1606 | 118.604
1 | 0.9558 | 0.00758 | -0.1608 | 126.095
1.5 | 1.0277 | 0.00776 | -0.1608 | 132.4356
2 | 1.1005 | 0.00789 | -0.161 | 139.4804
2.5 | 1.1721 | 0.00809 | -0.1608 | 144.8826
3 | 1.2425 | 0.00836 | -0.1604 | 148.6244
3.5 | 1.3143 | 0.00855 | -0.1601 | 153.7193
4 | 1.3857 | 0.00876 | -0.1595 | 158.1849
4.5 | 1.4553 | 0.00906 | -0.1585 | 160.6291
5 | 1.5231 | 0.00941 | -0.1571 | 161.8597
5.5 | 1.5914 | 0.00973 | -0.1556 | 163.556
6 | 1.6586 | 0.01005 | -0.1537 | 165.0348
6.5 | 1.7186 | 0.01046 | -0.1504 | 164.3021
7 | 1.7701 | 0.01103 | -0.1455 | 160.4805
7.5 | 1.8289 | 0.01165 | -0.1419 | 156.9871
8 | 1.8896 | 0.01228 | -0.1386 | 153.8762
8.5 | 1.9466 | 0.01311 | -0.1348 | 148.4821
9 | 1.9963 | 0.01433 | -0.1303 | 139.3091
9.5 | 2.0529 | 0.01545 | -0.1268 | 132.8738
10 | 2.0989 | 0.01682 | -0.1225 | 124.786
10.5 | 2.1393 | 0.01909 | -0.1178 | 112.0639
11 | 2.1446 | 0.02357 | -0.1115 | 90.9885
11.5 | 2.0622 | 0.03425 | -0.1034 | 60.2102
12 | 1.9563 | 0.04745 | -0.0972 | 41.2287
12.5 | 1.8977 | 0.05787 | -0.0936 | 32.7925
13 | 1.8687 | 0.06645 | -0.0911 | 28.1219
13.5 | 1.8525 | 0.07418 | -0.0892 | 24.973
14 | 1.8195 | 0.08369 | -0.0881 | 21.7409
16 | 1.6077 | 0.13425 | -0.0968 | 11.9754

## 105. Re 10M Mach 0.00 (1)
BIGFOIL.COM POLAR EXPORT
goe288
GOE 288 |  |  |  | Cl Max: | 2.264 | at alpha= | 16.5 | deg
JavaFoil+Calcfoil stall+Eppler ext transition |  |  |  | L/D Max: | 118.379 | at alpha= | 8.5 | deg
Re: | 10000000 |  |  | Cd Min: | 0.01115 | at alpha= | -4.5 | deg
Mach: | 0 |  |  | Cl=0 at alpha= | -6.0492 | deg
|  |  |  | @ Cl=0.1, Cd= | 0.012491
|  |  |  | @ Cl=0.4, Cd= | 0.011975
|  |  |  | @ Cl=0.6, Cd= | 0.012311
alpha (deg) | Cl | Cd | Cm | Cl/Cd
-20 | -0.938 | 0.10115 | -0.085 | -9.275
-19.5 | -0.932 | 0.09511 | -0.086 | -9.797
-19 | -0.923 | 0.08945 | -0.087 | -10.317
-18.5 | -0.913 | 0.08395 | -0.088 | -10.871
-18 | -0.904 | 0.07495 | -0.09 | -12.061
-17.5 | -0.89 | 0.07019 | -0.092 | -12.682
-17 | -0.874 | 0.06552 | -0.093 | -13.334
-16.5 | -0.853 | 0.06295 | -0.094 | -13.554
-16 | -0.834 | 0.05722 | -0.095 | -14.582
-15.5 | -0.81 | 0.0548 | -0.096 | -14.773
-15 | -0.786 | 0.04954 | -0.098 | -15.869
-14.5 | -0.76 | 0.04519 | -0.1 | -16.826
-14 | -0.732 | 0.0412 | -0.101 | -17.769
-13.5 | -0.698 | 0.04005 | -0.102 | -17.435
-13 | -0.666 | 0.03639 | -0.104 | -18.295
-12.5 | -0.634 | 0.03168 | -0.106 | -20.008
-12 | -0.598 | 0.02748 | -0.109 | -21.78
-11.5 | -0.56 | 0.02456 | -0.111 | -22.805
-11 | -0.529 | 0.0187 | -0.116 | -28.277
-10.5 | -0.493 | 0.01528 | -0.12 | -32.245
-10 | -0.448 | 0.01414 | -0.122 | -31.669
-9.5 | -0.398 | 0.01256 | -0.124 | -31.707
-9 | -0.344 | 0.01241 | -0.125 | -27.695
-8.5 | -0.288 | 0.01206 | -0.126 | -23.881
-8 | -0.231 | 0.01182 | -0.126 | -19.551
-7.5 | -0.173 | 0.01188 | -0.127 | -14.569
-7 | -0.114 | 0.01178 | -0.128 | -9.7
-6.5 | -0.055 | 0.0122 | -0.129 | -4.481
-6 | 0.006 | 0.01204 | -0.129 | 0.463
-5.5 | 0.066 | 0.01254 | -0.13 | 5.288
-5 | 0.128 | 0.01245 | -0.131 | 10.244
-4.5 | 0.189 | 0.01115 | -0.132 | 16.965
-4 | 0.251 | 0.01199 | -0.133 | 20.945
-3.5 | 0.313 | 0.01187 | -0.133 | 26.391
-3 | 0.375 | 0.0121 | -0.134 | 31.026
-2.5 | 0.437 | 0.01179 | -0.135 | 37.103
-2 | 0.499 | 0.01186 | -0.136 | 42.078
-1.5 | 0.56 | 0.01293 | -0.136 | 43.332
-1 | 0.622 | 0.01197 | -0.137 | 51.943
-0.5 | 0.683 | 0.01273 | -0.138 | 53.68
0 | 0.749 | 0.01305 | -0.139 | 57.397
0.5 | 0.811 | 0.012 | -0.139 | 67.552
1 | 0.872 | 0.01211 | -0.14 | 71.983
1.5 | 0.933 | 0.01211 | -0.141 | 77.065
2 | 0.994 | 0.01336 | -0.142 | 74.386
2.5 | 1.055 | 0.01381 | -0.142 | 76.384
3 | 1.116 | 0.01232 | -0.143 | 90.528
3.5 | 1.176 | 0.01248 | -0.144 | 94.215
4 | 1.236 | 0.01261 | -0.145 | 98.024
4.5 | 1.296 | 0.01275 | -0.145 | 101.701
5 | 1.356 | 0.01292 | -0.146 | 104.955
5.5 | 1.415 | 0.01306 | -0.147 | 108.4
6 | 1.474 | 0.01348 | -0.147 | 109.354
6.5 | 1.533 | 0.01378 | -0.148 | 111.291
7 | 1.592 | 0.01389 | -0.149 | 114.592
7.5 | 1.65 | 0.0141 | -0.15 | 117.008
8 | 1.707 | 0.01646 | -0.15 | 103.697
8.5 | 1.765 | 0.01491 | -0.151 | 118.379
9 | 1.822 | 0.01714 | -0.152 | 106.254
9.5 | 1.878 | 0.01777 | -0.152 | 105.697
10 | 1.934 | 0.01818 | -0.153 | 106.407
10.5 | 1.985 | 0.02116 | -0.153 | 93.805
11 | 2.035 | 0.01931 | -0.154 | 105.36
11.5 | 2.037 | 0.02465 | -0.151 | 82.614
12 | 2.075 | 0.02577 | -0.151 | 80.516
12.5 | 2.111 | 0.02702 | -0.151 | 78.106
13 | 2.146 | 0.02827 | -0.151 | 75.898
13.5 | 2.179 | 0.02985 | -0.151 | 72.984
14 | 2.21 | 0.03113 | -0.151 | 70.996
14.5 | 2.228 | 0.03295 | -0.151 | 67.615
15 | 2.242 | 0.03477 | -0.151 | 64.491
15.5 | 2.255 | 0.03629 | -0.151 | 62.144
16 | 2.263 | 0.03827 | -0.151 | 59.123
16.5 | 2.264 | 0.04024 | -0.151 | 56.278
17 | 2.262 | 0.0429 | -0.151 | 52.73
17.5 | 2.253 | 0.04626 | -0.151 | 48.694
18 | 2.24 | 0.05036 | -0.15 | 44.485
18.5 | 2.225 | 0.05374 | -0.15 | 41.407
19 | 2.207 | 0.05779 | -0.15 | 38.184
19.5 | 2.187 | 0.0611 | -0.15 | 35.789
20 | 2.16 | 0.06563 | -0.149 | 32.904

## 106. Re 10M Mach 0.00 (2)
BIGFOIL.COM POLAR EXPORT
goe288
GOE 288 |  |  |  | Cl Max: | 1.9813 | at alpha= | 16.5 | deg
XFOIL ncrit=9 |  |  |  | L/D Max: | 199.221 | at alpha= | 9.5 | deg
Re: | 10000000 |  |  | Cd Min: | 0.09561 | at alpha= | 20 | deg
Mach: | 0 |  |  | Cl=0 at alpha= | -5.6505 | deg
|  |  |  | @ Cl=0.1, Cd= | 0.0067757
|  |  |  | @ Cl=0.4, Cd= | 0.0062028
|  |  |  | @ Cl=0.6, Cd= | 0.0065564
alpha (deg) | Cl | Cd | Cm | Cl/Cd
-20 | -1.6066 | 0.02124 | -0.1244 | -75.6403
-19.5 | -1.5643 | 0.01929 | -0.1258 | -81.0938
-19 | -1.515 | 0.01787 | -0.1271 | -84.779
-18.5 | -1.4691 | 0.01677 | -0.1268 | -87.6029
-18 | -1.4222 | 0.01583 | -0.1263 | -89.8421
-17.5 | -1.3733 | 0.01503 | -0.1258 | -91.3706
-17 | -1.3221 | 0.01432 | -0.1255 | -92.3254
-16.5 | -1.2691 | 0.01368 | -0.1254 | -92.7705
-16 | -1.2152 | 0.01309 | -0.1254 | -92.8342
-15.5 | -1.1606 | 0.01257 | -0.1254 | -92.3309
-15 | -1.1051 | 0.01207 | -0.1254 | -91.5576
-14.5 | -1.0491 | 0.01165 | -0.1255 | -90.0515
-14 | -0.9927 | 0.01126 | -0.1257 | -88.1616
-13.5 | -0.9358 | 0.01091 | -0.1258 | -85.7745
-13 | -0.8792 | 0.01043 | -0.126 | -84.2953
-12.5 | -0.8215 | 0.01005 | -0.1263 | -81.7413
-11.5 | -0.7044 | 0.00937 | -0.127 | -75.1761
-11 | -0.6451 | 0.00907 | -0.1274 | -71.1246
-10.5 | -0.5856 | 0.00879 | -0.1279 | -66.6212
-10 | -0.526 | 0.00856 | -0.1283 | -61.4486
-9.5 | -0.4661 | 0.00834 | -0.1288 | -55.8873
-9 | -0.4059 | 0.00812 | -0.1293 | -49.9877
-8.5 | -0.3457 | 0.00795 | -0.1299 | -43.4843
-8 | -0.2852 | 0.00775 | -0.1305 | -36.8
-7.5 | -0.2248 | 0.00754 | -0.131 | -29.8143
-7 | -0.1641 | 0.00734 | -0.1317 | -22.3569
-6.5 | -0.1035 | 0.00721 | -0.1323 | -14.3551
-6 | -0.0425 | 0.00706 | -0.1329 | -6.0198
-5.5 | 0.0183 | 0.00696 | -0.1336 | 2.6293
-5 | 0.0792 | 0.00682 | -0.1342 | 11.6129
-4.5 | 0.1403 | 0.00669 | -0.1349 | 20.9716
-4 | 0.201 | 0.00662 | -0.1356 | 30.3625
-3.5 | 0.2619 | 0.00651 | -0.1363 | 40.2304
-3 | 0.3226 | 0.00636 | -0.137 | 50.7233
-2.5 | 0.3831 | 0.0062 | -0.1378 | 61.7903
-2 | 0.4431 | 0.00621 | -0.1384 | 71.3527
-1.5 | 0.5021 | 0.00637 | -0.1388 | 78.8226
-1 | 0.5608 | 0.00653 | -0.1393 | 85.8806
-0.5 | 0.6202 | 0.00657 | -0.1399 | 94.3988
0 | 0.68 | 0.00653 | -0.1406 | 104.1348
0.5 | 0.7398 | 0.00651 | -0.1412 | 113.6406
1 | 0.7993 | 0.00658 | -0.1418 | 121.4742
1.5 | 0.8588 | 0.00668 | -0.1424 | 128.5629
2 | 0.9184 | 0.00675 | -0.143 | 136.0593
2.5 | 0.9774 | 0.00686 | -0.1436 | 142.4781
3 | 1.0361 | 0.007 | -0.1441 | 148.0143
3.5 | 1.0952 | 0.00708 | -0.1447 | 154.6893
4 | 1.1538 | 0.00719 | -0.1452 | 160.4729
4.5 | 1.2115 | 0.00737 | -0.1456 | 164.3826
5 | 1.2695 | 0.0075 | -0.1461 | 169.2667
5.5 | 1.3273 | 0.00764 | -0.1465 | 173.7304
6 | 1.3841 | 0.00782 | -0.1468 | 176.9949
6.5 | 1.4404 | 0.00803 | -0.1471 | 179.3773
7 | 1.4973 | 0.00817 | -0.1475 | 183.2681
7.5 | 1.553 | 0.00837 | -0.1477 | 185.5436
8 | 1.607 | 0.00865 | -0.1476 | 185.7803
8.5 | 1.6623 | 0.0088 | -0.1478 | 188.8977
9 | 1.7145 | 0.00909 | -0.1476 | 188.6139
9.5 | 1.7651 | 0.00886 | -0.147 | 199.2212
10 | 1.8132 | 0.0094 | -0.146 | 192.8936
10.5 | 1.8468 | 0.01063 | -0.1425 | 173.7347
11 | 1.8319 | 0.01342 | -0.1304 | 136.5052
11.5 | 1.8593 | 0.01447 | -0.126 | 128.4934
12 | 1.8883 | 0.0156 | -0.1224 | 121.0449
12.5 | 1.9144 | 0.01698 | -0.1186 | 112.7444
13 | 1.9311 | 0.01905 | -0.1141 | 101.3701
13.5 | 1.9386 | 0.02195 | -0.1093 | 88.3189
14 | 1.944 | 0.02539 | -0.1051 | 76.5656
14.5 | 1.9553 | 0.0287 | -0.1021 | 68.1289
15 | 1.9664 | 0.03227 | -0.0997 | 60.9359
15.5 | 1.9738 | 0.03643 | -0.0976 | 54.1806
16 | 1.9805 | 0.04088 | -0.096 | 48.4467
16.5 | 1.9813 | 0.04609 | -0.0945 | 42.9876
17 | 1.9773 | 0.05198 | -0.0932 | 38.0396
17.5 | 1.9743 | 0.05778 | -0.0921 | 34.1693
18 | 1.964 | 0.06463 | -0.0913 | 30.3884
18.5 | 1.954 | 0.07142 | -0.0906 | 27.3593
19 | 1.9354 | 0.07952 | -0.0904 | 24.3385
19.5 | 1.9179 | 0.08748 | -0.0903 | 21.9239
20 | 1.9006 | 0.09561 | -0.0907 | 19.8787

## 107. Re 10M Mach 0.10 (1)
BIGFOIL.COM POLAR EXPORT
goe288
GOE 288 |  |  |  | Cl Max: | 2.257 | at alpha= | 16 | deg
JavaFoil+Calcfoil stall+Eppler ext transition |  |  |  | L/D Max: | 118.475 | at alpha= | 8.5 | deg
Re: | 10000000 |  |  | Cd Min: | 0.01117 | at alpha= | -4.5 | deg
Mach: | 0.1 |  |  | Cl=0 at alpha= | -6.0492 | deg
|  |  |  | @ Cl=0.1, Cd= | 0.012507
|  |  |  | @ Cl=0.4, Cd= | 0.012282
|  |  |  | @ Cl=0.6, Cd= | 0.012427
alpha (deg) | Cl | Cd | Cm | Cl/Cd
-20 | -0.911 | 0.105 | -0.084 | -8.671
-19.5 | -0.907 | 0.09866 | -0.086 | -9.189
-19 | -0.901 | 0.09246 | -0.087 | -9.742
-18.5 | -0.893 | 0.08661 | -0.088 | -10.308
-18 | -0.886 | 0.07735 | -0.09 | -11.458
-17.5 | -0.875 | 0.07231 | -0.092 | -12.094
-17 | -0.861 | 0.06728 | -0.093 | -12.789
-16.5 | -0.842 | 0.0646 | -0.094 | -13.031
-16 | -0.825 | 0.05846 | -0.096 | -14.119
-15.5 | -0.801 | 0.0561 | -0.096 | -14.286
-15 | -0.779 | 0.05066 | -0.098 | -15.384
-14.5 | -0.754 | 0.04659 | -0.1 | -16.191
-14 | -0.727 | 0.04246 | -0.101 | -17.128
-13.5 | -0.694 | 0.04124 | -0.102 | -16.837
-13 | -0.663 | 0.03749 | -0.104 | -17.681
-12.5 | -0.629 | 0.0341 | -0.106 | -18.438
-12 | -0.596 | 0.02862 | -0.109 | -20.827
-11.5 | -0.558 | 0.02571 | -0.111 | -21.699
-11 | -0.525 | 0.02031 | -0.115 | -25.827
-10.5 | -0.491 | 0.01599 | -0.12 | -30.698
-10 | -0.447 | 0.01496 | -0.122 | -29.915
-9.5 | -0.399 | 0.01362 | -0.125 | -29.312
-9 | -0.345 | 0.01245 | -0.125 | -27.695
-8.5 | -0.289 | 0.0121 | -0.126 | -23.885
-8 | -0.232 | 0.01186 | -0.127 | -19.552
-7.5 | -0.174 | 0.01194 | -0.128 | -14.555
-7 | -0.115 | 0.01179 | -0.129 | -9.733
-6.5 | -0.055 | 0.01216 | -0.129 | -4.516
-6 | 0.006 | 0.0121 | -0.13 | 0.463
-5.5 | 0.067 | 0.01261 | -0.131 | 5.284
-5 | 0.128 | 0.01242 | -0.132 | 10.317
-4.5 | 0.19 | 0.01117 | -0.132 | 17.017
-4 | 0.252 | 0.012 | -0.133 | 21.032
-3.5 | 0.315 | 0.01187 | -0.134 | 26.513
-3 | 0.377 | 0.01257 | -0.135 | 29.986
-2.5 | 0.44 | 0.01178 | -0.136 | 37.31
-2 | 0.501 | 0.01193 | -0.136 | 42.035
-1.5 | 0.563 | 0.01303 | -0.137 | 43.23
-1 | 0.625 | 0.01202 | -0.138 | 51.963
-0.5 | 0.687 | 0.01281 | -0.139 | 53.594
0 | 0.753 | 0.01304 | -0.139 | 57.713
0.5 | 0.815 | 0.01199 | -0.14 | 67.928
1 | 0.876 | 0.01207 | -0.141 | 72.596
1.5 | 0.938 | 0.01214 | -0.142 | 77.219
2 | 0.999 | 0.01341 | -0.142 | 74.484
2.5 | 1.06 | 0.01386 | -0.143 | 76.481
3 | 1.121 | 0.01233 | -0.144 | 90.889
3.5 | 1.182 | 0.01251 | -0.145 | 94.496
4 | 1.242 | 0.01263 | -0.145 | 98.382
4.5 | 1.303 | 0.01274 | -0.146 | 102.282
5 | 1.363 | 0.01296 | -0.147 | 105.108
5.5 | 1.422 | 0.0131 | -0.148 | 108.542
6 | 1.481 | 0.01353 | -0.148 | 109.464
6.5 | 1.54 | 0.01383 | -0.149 | 111.385
7 | 1.599 | 0.01391 | -0.15 | 114.966
7.5 | 1.657 | 0.01418 | -0.15 | 116.858
8 | 1.715 | 0.01654 | -0.151 | 103.667
8.5 | 1.773 | 0.01496 | -0.152 | 118.475
9 | 1.83 | 0.01726 | -0.152 | 106.008
9.5 | 1.886 | 0.01788 | -0.153 | 105.511
10 | 1.943 | 0.01833 | -0.154 | 105.988
10.5 | 1.994 | 0.02174 | -0.154 | 91.702
11 | 2.043 | 0.01952 | -0.155 | 104.675
11.5 | 2.041 | 0.02504 | -0.152 | 81.514
12 | 2.08 | 0.02619 | -0.152 | 79.42
12.5 | 2.115 | 0.0275 | -0.152 | 76.914
13 | 2.15 | 0.02881 | -0.152 | 74.614
13.5 | 2.181 | 0.03038 | -0.152 | 71.806
14 | 2.211 | 0.03171 | -0.152 | 69.732
14.5 | 2.228 | 0.03368 | -0.152 | 66.161
15 | 2.241 | 0.03559 | -0.152 | 62.96
15.5 | 2.251 | 0.03762 | -0.152 | 59.822
16 | 2.257 | 0.03927 | -0.152 | 57.475
16.5 | 2.256 | 0.04134 | -0.152 | 54.58
17 | 2.251 | 0.04431 | -0.151 | 50.801
17.5 | 2.239 | 0.04811 | -0.151 | 46.536
18 | 2.222 | 0.05197 | -0.151 | 42.745
18.5 | 2.203 | 0.05579 | -0.15 | 39.49
19 | 2.182 | 0.05981 | -0.15 | 36.478
19.5 | 2.155 | 0.06405 | -0.15 | 33.65
20 | 2.125 | 0.06833 | -0.149 | 31.096

## 108. Re 10M Mach 0.10 (2)
BIGFOIL.COM POLAR EXPORT
goe288
GOE 288 |  |  |  | Cl Max: | 1.9733 | at alpha= | 16 | deg
XFOIL ncrit=9 |  |  |  | L/D Max: | 198.603 | at alpha= | 9.5 | deg
Re: | 10000000 |  |  | Cd Min: | 0.10128 | at alpha= | 20 | deg
Mach: | 0.1 |  |  | Cl=0 at alpha= | -5.6444 | deg
|  |  |  | @ Cl=0.1, Cd= | 0.006796
|  |  |  | @ Cl=0.4, Cd= | 0.0062224
|  |  |  | @ Cl=0.6, Cd= | 0.0065739
alpha (deg) | Cl | Cd | Cm | Cl/Cd
-20 | -1.5266 | 0.0378 | -0.1083 | -40.3862
-19.5 | -1.5758 | 0.02151 | -0.1278 | -73.2589
-19 | -1.5281 | 0.01935 | -0.1302 | -78.9716
-18.5 | -1.4841 | 0.01788 | -0.1301 | -83.0034
-18 | -1.4382 | 0.01672 | -0.1295 | -86.0167
-17.5 | -1.3895 | 0.01576 | -0.1289 | -88.1662
-17 | -1.3381 | 0.01495 | -0.1284 | -89.505
-16.5 | -1.2848 | 0.01421 | -0.1282 | -90.4152
-16 | -1.2303 | 0.01354 | -0.128 | -90.8641
-15.5 | -1.1751 | 0.01294 | -0.1278 | -90.8114
-15 | -1.1188 | 0.01239 | -0.1277 | -90.2986
-14.5 | -1.0621 | 0.01192 | -0.1277 | -89.1023
-14 | -1.0048 | 0.0115 | -0.1277 | -87.3739
-13.5 | -0.947 | 0.01113 | -0.1277 | -85.0854
-13 | -0.8893 | 0.01068 | -0.1278 | -83.2678
-12.5 | -0.8311 | 0.01024 | -0.128 | -81.1621
-12 | -0.7721 | 0.00985 | -0.1282 | -78.3858
-11.5 | -0.7125 | 0.0095 | -0.1285 | -75
-11 | -0.6525 | 0.00917 | -0.1288 | -71.1559
-10.5 | -0.5923 | 0.00888 | -0.1292 | -66.7005
-10 | -0.5319 | 0.00863 | -0.1295 | -61.6338
-9.5 | -0.4714 | 0.0084 | -0.13 | -56.119
-9 | -0.4105 | 0.00817 | -0.1304 | -50.2448
-8.5 | -0.3497 | 0.00799 | -0.1309 | -43.7672
-8 | -0.2885 | 0.00779 | -0.1314 | -37.0347
-7.5 | -0.2275 | 0.00758 | -0.132 | -30.0132
-7 | -0.1662 | 0.00737 | -0.1325 | -22.5509
-6.5 | -0.1051 | 0.00723 | -0.1331 | -14.5367
-6 | -0.0436 | 0.00708 | -0.1338 | -6.1582
-5.5 | 0.0177 | 0.00697 | -0.1344 | 2.5395
-5 | 0.0792 | 0.00684 | -0.135 | 11.5789
-4.5 | 0.1407 | 0.00671 | -0.1357 | 20.9687
-4 | 0.2019 | 0.00664 | -0.1363 | 30.4066
-3.5 | 0.2633 | 0.00653 | -0.137 | 40.3216
-3 | 0.3244 | 0.00638 | -0.1378 | 50.8464
-2.5 | 0.3853 | 0.00622 | -0.1385 | 61.9453
-2 | 0.4458 | 0.00623 | -0.1391 | 71.557
-1.5 | 0.5051 | 0.00639 | -0.1395 | 79.0454
-1 | 0.5642 | 0.00655 | -0.14 | 86.1374
-0.5 | 0.6241 | 0.00659 | -0.1406 | 94.7041
0.5 | 0.7446 | 0.00652 | -0.1419 | 114.2025
1 | 0.8044 | 0.00661 | -0.1425 | 121.6944
1.5 | 0.8644 | 0.0067 | -0.1431 | 129.0149
2 | 0.9244 | 0.00677 | -0.1437 | 136.5436
2.5 | 0.9837 | 0.0069 | -0.1442 | 142.5652
3 | 1.043 | 0.00703 | -0.1447 | 148.3642
3.5 | 1.1025 | 0.0071 | -0.1453 | 155.2817
4 | 1.1614 | 0.00723 | -0.1458 | 160.6362
4.5 | 1.2196 | 0.00741 | -0.1462 | 164.5884
5 | 1.2781 | 0.00754 | -0.1466 | 169.5093
5.5 | 1.3363 | 0.00768 | -0.1471 | 173.9974
6 | 1.3935 | 0.00788 | -0.1473 | 176.8401
6.5 | 1.4503 | 0.00808 | -0.1475 | 179.4926
7 | 1.5078 | 0.00821 | -0.1479 | 183.6541
7.5 | 1.5638 | 0.00843 | -0.148 | 185.5042
8 | 1.6183 | 0.00871 | -0.1479 | 185.7979
8.5 | 1.674 | 0.00887 | -0.148 | 188.726
9 | 1.7265 | 0.00918 | -0.1477 | 188.0719
9.5 | 1.7775 | 0.00895 | -0.1471 | 198.6034
10 | 1.8259 | 0.00949 | -0.146 | 192.4025
10.5 | 1.859 | 0.01073 | -0.1422 | 173.2526
11 | 1.8391 | 0.01363 | -0.1291 | 134.9303
11.5 | 1.8656 | 0.01481 | -0.1247 | 125.9689
12 | 1.894 | 0.01603 | -0.1209 | 118.1535
12.5 | 1.9196 | 0.01754 | -0.1172 | 109.4413
13.5 | 1.9405 | 0.02302 | -0.1078 | 84.2963
14 | 1.9436 | 0.0268 | -0.1036 | 72.5224
14.5 | 1.9532 | 0.03045 | -0.1008 | 64.1445
15 | 1.9627 | 0.03435 | -0.0985 | 57.1383
15.5 | 1.9681 | 0.03891 | -0.0966 | 50.5808
16 | 1.9733 | 0.04363 | -0.095 | 45.2281
16.5 | 1.9712 | 0.0493 | -0.0935 | 39.9838
17 | 1.964 | 0.05562 | -0.0923 | 35.311
17.5 | 1.9596 | 0.06172 | -0.0913 | 31.7498
18 | 1.9462 | 0.06899 | -0.0905 | 28.2099
18.5 | 1.9346 | 0.07614 | -0.09 | 25.4085
19 | 1.9135 | 0.08459 | -0.0899 | 22.6209
19.5 | 1.8948 | 0.0929 | -0.0901 | 20.3961
20 | 1.8759 | 0.10128 | -0.0907 | 18.5219

## 109. Re 10M Mach 0.25 (1)
BIGFOIL.COM POLAR EXPORT
goe288
GOE 288 |  |  |  | Cl Max: | 2.221 | at alpha= | 15 | deg
JavaFoil+Calcfoil stall+Eppler ext transition |  |  |  | L/D Max: | 117.297 | at alpha= | 7.5 | deg
Re: | 10000000 |  |  | Cd Min: | 0.01117 | at alpha= | -4.5 | deg
Mach: | 0.25 |  |  | Cl=0 at alpha= | -6.0484 | deg
|  |  |  | @ Cl=0.1, Cd= | 0.012324
|  |  |  | @ Cl=0.4, Cd= | 0.012476
|  |  |  | @ Cl=0.6, Cd= | 0.012746
alpha (deg) | Cl | Cd | Cm | Cl/Cd
-20 | -0.674 | 0.13888 | -0.077 | -4.853
-19.5 | -0.69 | 0.13518 | -0.077 | -5.102
-19 | -0.708 | 0.12079 | -0.08 | -5.86
-18.5 | -0.721 | 0.11129 | -0.082 | -6.478
-18 | -0.735 | 0.0982 | -0.087 | -7.489
-17.5 | -0.742 | 0.09007 | -0.089 | -8.243
-17 | -0.747 | 0.08165 | -0.091 | -9.148
-16.5 | -0.74 | 0.08236 | -0.09 | -8.982
-16 | -0.743 | 0.06956 | -0.095 | -10.676
-15.5 | -0.736 | 0.06291 | -0.096 | -11.692
-15 | -0.724 | 0.05803 | -0.098 | -12.471
-14.5 | -0.705 | 0.05656 | -0.099 | -12.463
-14 | -0.686 | 0.05202 | -0.1 | -13.186
-13.5 | -0.663 | 0.04837 | -0.102 | -13.714
-13 | -0.638 | 0.04441 | -0.103 | -14.359
-12.5 | -0.61 | 0.03992 | -0.106 | -15.283
-12 | -0.58 | 0.03534 | -0.108 | -16.411
-11.5 | -0.545 | 0.0314 | -0.11 | -17.366
-11 | -0.512 | 0.02684 | -0.113 | -19.07
-10.5 | -0.474 | 0.02225 | -0.117 | -21.321
-10 | -0.438 | 0.01831 | -0.121 | -23.915
-9.5 | -0.395 | 0.01533 | -0.125 | -25.778
-9 | -0.347 | 0.01395 | -0.128 | -24.895
-8.5 | -0.294 | 0.01231 | -0.13 | -23.867
-8 | -0.236 | 0.012 | -0.13 | -19.7
-7.5 | -0.177 | 0.01209 | -0.131 | -14.669
-7 | -0.117 | 0.0119 | -0.132 | -9.86
-6.5 | -0.056 | 0.01233 | -0.133 | -4.558
-6 | 0.006 | 0.01221 | -0.134 | 0.47
-5.5 | 0.068 | 0.01206 | -0.134 | 5.666
-5 | 0.131 | 0.01258 | -0.135 | 10.446
-4.5 | 0.195 | 0.01117 | -0.136 | 17.466
-4 | 0.259 | 0.01269 | -0.137 | 20.406
-3.5 | 0.323 | 0.01191 | -0.138 | 27.131
-3 | 0.387 | 0.01263 | -0.138 | 30.667
-2.5 | 0.451 | 0.01187 | -0.139 | 38.029
-2 | 0.515 | 0.01196 | -0.14 | 43.069
-1.5 | 0.578 | 0.01311 | -0.141 | 44.107
-1 | 0.642 | 0.01205 | -0.142 | 53.253
-0.5 | 0.705 | 0.01201 | -0.142 | 58.674
0 | 0.773 | 0.01323 | -0.143 | 58.455
0.5 | 0.837 | 0.01203 | -0.144 | 69.528
1 | 0.9 | 0.01214 | -0.145 | 74.133
1.5 | 0.963 | 0.01373 | -0.146 | 70.146
2 | 1.026 | 0.01363 | -0.146 | 75.241
2.5 | 1.088 | 0.01412 | -0.147 | 77.096
3 | 1.151 | 0.01249 | -0.148 | 92.172
3.5 | 1.213 | 0.01261 | -0.149 | 96.212
4 | 1.275 | 0.0128 | -0.149 | 99.607
4.5 | 1.337 | 0.01295 | -0.15 | 103.261
5 | 1.398 | 0.01313 | -0.151 | 106.44
5.5 | 1.459 | 0.01348 | -0.152 | 108.2
6 | 1.519 | 0.01379 | -0.152 | 110.145
6.5 | 1.579 | 0.01411 | -0.153 | 111.939
7 | 1.639 | 0.01421 | -0.154 | 115.362
7.5 | 1.699 | 0.01448 | -0.155 | 117.297
8 | 1.757 | 0.01721 | -0.155 | 102.105
8.5 | 1.816 | 0.01564 | -0.156 | 116.093
9 | 1.874 | 0.01838 | -0.157 | 101.972
9.5 | 1.931 | 0.01872 | -0.157 | 103.185
10 | 1.988 | 0.02193 | -0.158 | 90.644
10.5 | 1.998 | 0.02321 | -0.155 | 86.099
11 | 2.041 | 0.02422 | -0.155 | 84.244
11.5 | 2.067 | 0.02749 | -0.155 | 75.209
12 | 2.102 | 0.02905 | -0.155 | 72.382
12.5 | 2.135 | 0.0305 | -0.155 | 69.991
13 | 2.165 | 0.03209 | -0.155 | 67.474
13.5 | 2.191 | 0.03409 | -0.154 | 64.268
14 | 2.213 | 0.03634 | -0.154 | 60.883
14.5 | 2.22 | 0.03846 | -0.154 | 57.727
15 | 2.221 | 0.04067 | -0.154 | 54.611
15.5 | 2.215 | 0.04352 | -0.154 | 50.903
16 | 2.203 | 0.04613 | -0.154 | 47.752
16.5 | 2.18 | 0.05003 | -0.153 | 43.58
17 | 2.152 | 0.05425 | -0.153 | 39.674
17.5 | 2.117 | 0.05857 | -0.152 | 36.141
18 | 2.078 | 0.06181 | -0.152 | 33.622
18.5 | 2.027 | 0.06721 | -0.152 | 30.167
19 | 1.972 | 0.07282 | -0.151 | 27.086
19.5 | 1.913 | 0.07753 | -0.151 | 24.676
20 | 1.846 | 0.0842 | -0.151 | 21.928

## 110. Re 10M Mach 0.25 (2)
BIGFOIL.COM POLAR EXPORT
goe288
GOE 288 |  |  |  | Cl Max: | 1.7924 | at alpha= | 9 | deg
XFOIL ncrit=9 |  |  |  | L/D Max: | 186.438 | at alpha= | 8.5 | deg
Re: | 10000000 |  |  | Cd Min: | 0.131 | at alpha= | -20 | deg
Mach: | 0.25 |  |  | Cl=0 at alpha= | -5.6123 | deg
|  |  |  | @ Cl=0.1, Cd= | 0.0068972
|  |  |  | @ Cl=0.4, Cd= | 0.0063013
|  |  |  | @ Cl=0.6, Cd= | 0.0066882
alpha (deg) | Cl | Cd | Cm | Cl/Cd
-20 | -0.8827 | 0.131 | -0.0501 | -6.7382
-19.5 | -0.9266 | 0.11693 | -0.0597 | -7.9244
-19 | -0.9715 | 0.10339 | -0.069 | -9.3965
-18.5 | -1.0613 | 0.08474 | -0.0825 | -12.5242
-18 | -1.1539 | 0.0669 | -0.0956 | -17.2481
-17.5 | -1.2541 | 0.04964 | -0.109 | -25.2639
-17 | -1.3883 | 0.028 | -0.1313 | -49.5821
-16.5 | -1.3557 | 0.01997 | -0.1424 | -67.8868
-16 | -1.3056 | 0.01793 | -0.1424 | -72.8165
-15.5 | -1.2509 | 0.01645 | -0.1418 | -76.0426
-15 | -1.1933 | 0.01523 | -0.1411 | -78.3519
-14.5 | -1.1337 | 0.01424 | -0.1403 | -79.6138
-14 | -1.073 | 0.01342 | -0.1395 | -79.9553
-13.5 | -1.0113 | 0.01275 | -0.1388 | -79.3176
-13 | -0.9487 | 0.01217 | -0.1381 | -77.954
-12.5 | -0.8856 | 0.0116 | -0.1376 | -76.3448
-12 | -0.8221 | 0.01104 | -0.1372 | -74.4656
-11.5 | -0.759 | 0.01036 | -0.1369 | -73.2625
-11 | -0.6951 | 0.00987 | -0.1367 | -70.4255
-10.5 | -0.6306 | 0.00944 | -0.1365 | -66.8008
-10 | -0.5661 | 0.00909 | -0.1365 | -62.2772
-9.5 | -0.5016 | 0.00879 | -0.1365 | -57.0648
-9 | -0.4369 | 0.0085 | -0.1366 | -51.4
-8.5 | -0.3723 | 0.00825 | -0.1367 | -45.1273
-8 | -0.3077 | 0.00802 | -0.1369 | -38.3666
-7.5 | -0.2431 | 0.00781 | -0.1372 | -31.1268
-7 | -0.1786 | 0.00757 | -0.1376 | -23.5931
-6.5 | -0.1143 | 0.00737 | -0.138 | -15.5088
-6 | -0.0497 | 0.00719 | -0.1384 | -6.9124
-5.5 | 0.0144 | 0.00707 | -0.1389 | 2.0368
-5 | 0.0789 | 0.00694 | -0.1394 | 11.3689
-4.5 | 0.143 | 0.00681 | -0.14 | 20.9985
-4 | 0.207 | 0.00671 | -0.1406 | 30.8495
-3.5 | 0.2709 | 0.00661 | -0.1412 | 40.9834
-3 | 0.3346 | 0.0065 | -0.1418 | 51.4769
-2.5 | 0.3979 | 0.0063 | -0.1425 | 63.1587
-2 | 0.4604 | 0.00634 | -0.143 | 72.6183
-1.5 | 0.5214 | 0.00656 | -0.1433 | 79.4817
-1 | 0.5829 | 0.00668 | -0.1437 | 87.2605
-0.5 | 0.6454 | 0.00671 | -0.1443 | 96.1848
0 | 0.7079 | 0.0067 | -0.1449 | 105.6567
0.5 | 0.7705 | 0.00666 | -0.1456 | 115.6907
1 | 0.8326 | 0.00674 | -0.1462 | 123.5312
1.5 | 0.8952 | 0.00681 | -0.1468 | 131.4537
2 | 0.957 | 0.00694 | -0.1472 | 137.8963
2.5 | 1.0188 | 0.00706 | -0.1477 | 144.3059
3 | 1.081 | 0.00716 | -0.1482 | 150.9777
3.5 | 1.1426 | 0.00728 | -0.1487 | 156.9505
4 | 1.2034 | 0.00746 | -0.149 | 161.3137
4.5 | 1.2646 | 0.00761 | -0.1493 | 166.1761
5 | 1.3258 | 0.00774 | -0.1497 | 171.292
5.5 | 1.3857 | 0.00795 | -0.1498 | 174.3019
6 | 1.4453 | 0.00817 | -0.1498 | 176.9033
6.5 | 1.5056 | 0.00834 | -0.1499 | 180.5276
7 | 1.5654 | 0.00851 | -0.15 | 183.9483
7.5 | 1.6231 | 0.0088 | -0.1496 | 184.4432
8 | 1.6807 | 0.00906 | -0.1493 | 185.5077
8.5 | 1.7376 | 0.00932 | -0.1488 | 186.4378
9 | 1.7924 | 0.00964 | -0.1479 | 185.9336

## 111. Re 10M Mach 0.50 (1)
BIGFOIL.COM POLAR EXPORT
goe288
GOE 288 |  |  |  | Cl Max: | 2.053 | at alpha= | 11 | deg
JavaFoil+Calcfoil stall+Eppler ext transition |  |  |  | L/D Max: | 109.629 | at alpha= | 7 | deg
Re: | 10000000 |  |  | Cd Min: | 0.01224 | at alpha= | -4.5 | deg
Mach: | 0.5 |  |  | Cl=0 at alpha= | -6.0448 | deg
|  |  |  | @ Cl=0.1, Cd= | 0.012521
|  |  |  | @ Cl=0.4, Cd= | 0.013106
|  |  |  | @ Cl=0.6, Cd= | 0.013151
alpha (deg) | Cl | Cd | Cm | Cl/Cd
-20 | -0.802 | 0.15322 | -0.083 | -5.233
-19.5 | -0.773 | 0.1477 | -0.083 | -5.234
-19 | -0.743 | 0.14411 | -0.082 | -5.157
-18.5 | -0.714 | 0.13956 | -0.081 | -5.12
-18 | -0.685 | 0.13615 | -0.081 | -5.034
-17.5 | -0.656 | 0.13191 | -0.08 | -4.973
-17 | -0.63 | 0.1385 | -0.082 | -4.545
-16.5 | -0.603 | 0.12227 | -0.085 | -4.935
-16 | -0.576 | 0.11529 | -0.086 | -4.993
-15.5 | -0.547 | 0.10859 | -0.087 | -5.041
-15 | -0.518 | 0.10528 | -0.086 | -4.918
-14.5 | -0.488 | 0.10277 | -0.085 | -4.752
-14 | -0.458 | 0.09961 | -0.083 | -4.601
-13.5 | -0.428 | 0.09751 | -0.079 | -4.388
-13 | -0.399 | 0.09642 | -0.076 | -4.133
-12.5 | -0.372 | 0.0918 | -0.083 | -4.056
-12 | -0.345 | 0.08239 | -0.087 | -4.19
-11.5 | -0.319 | 0.07416 | -0.092 | -4.295
-11 | -0.289 | 0.07051 | -0.093 | -4.105
-10.5 | -0.264 | 0.06039 | -0.101 | -4.372
-10 | -0.242 | 0.04489 | -0.114 | -5.397
-9.5 | -0.214 | 0.03773 | -0.118 | -5.684
-9 | -0.28 | 0.03504 | -0.12 | -7.98
-8.5 | -0.26 | 0.0299 | -0.125 | -8.692
-8 | -0.222 | 0.02352 | -0.13 | -9.456
-7.5 | -0.175 | 0.01929 | -0.136 | -9.074
-7 | -0.123 | 0.01437 | -0.144 | -8.568
-6.5 | -0.061 | 0.01232 | -0.148 | -4.942
-6 | 0.006 | 0.0128 | -0.149 | 0.49
-5.5 | 0.075 | 0.01256 | -0.15 | 5.987
-5 | 0.145 | 0.01245 | -0.151 | 11.673
-4.5 | 0.216 | 0.01224 | -0.152 | 17.681
-4 | 0.288 | 0.01248 | -0.153 | 23.062
-3.5 | 0.36 | 0.0129 | -0.154 | 27.888
-3 | 0.432 | 0.01327 | -0.155 | 32.539
-2.5 | 0.504 | 0.01337 | -0.156 | 37.684
-2 | 0.574 | 0.01362 | -0.156 | 42.171
-1.5 | 0.645 | 0.01234 | -0.157 | 52.272
-1 | 0.715 | 0.01396 | -0.158 | 51.246
-0.5 | 0.786 | 0.01416 | -0.159 | 55.476
0 | 0.862 | 0.01252 | -0.16 | 68.851
0.5 | 0.932 | 0.01261 | -0.161 | 73.927
1 | 1.002 | 0.01459 | -0.162 | 68.696
1.5 | 1.072 | 0.01479 | -0.163 | 72.473
2 | 1.141 | 0.01486 | -0.164 | 76.791
2.5 | 1.21 | 0.01335 | -0.164 | 90.681
3 | 1.279 | 0.01348 | -0.165 | 94.848
3.5 | 1.347 | 0.01366 | -0.166 | 98.613
4 | 1.415 | 0.01363 | -0.167 | 103.772
4.5 | 1.481 | 0.01406 | -0.168 | 105.376
5 | 1.547 | 0.0143 | -0.169 | 108.189
5.5 | 1.613 | 0.01504 | -0.169 | 107.224
6 | 1.677 | 0.01555 | -0.17 | 107.868
6.5 | 1.74 | 0.01596 | -0.171 | 109.019
7 | 1.803 | 0.01644 | -0.172 | 109.629
7.5 | 1.864 | 0.0204 | -0.173 | 91.387
8 | 1.924 | 0.02121 | -0.173 | 90.693
8.5 | 1.915 | 0.02786 | -0.168 | 68.738
9 | 1.963 | 0.02958 | -0.168 | 66.352
9.5 | 2.007 | 0.03143 | -0.168 | 63.845
10 | 2.046 | 0.0341 | -0.167 | 59.994
10.5 | 2.048 | 0.04034 | -0.164 | 50.764
11 | 2.053 | 0.04422 | -0.164 | 46.425
11.5 | 2.043 | 0.04872 | -0.163 | 41.939
12 | 2.011 | 0.05408 | -0.162 | 37.18
12.5 | 1.946 | 0.06012 | -0.161 | 32.362
13 | 1.803 | 0.06598 | -0.161 | 27.332
13.5 | 1.246 | 0.07681 | -0.159 | 16.227
14 | 1.267 | 0.08886 | -0.158 | 14.262
14.5 | 1.285 | 0.10594 | -0.155 | 12.131
15 | 1.32 | 0.09906 | -0.157 | 13.326
15.5 | 1.353 | 0.09643 | -0.158 | 14.028
16 | 1.376 | 0.10515 | -0.158 | 13.088

## 112. Re 10M Mach 0.50 (2)
BIGFOIL.COM POLAR EXPORT
goe288
GOE 288 |  |  |  | Cl Max: | 2.1501 | at alpha= | 10.5 | deg
XFOIL ncrit=9 |  |  |  | L/D Max: | 173.541 | at alpha= | 6 | deg
Re: | 10000000 |  |  | Cd Min: | 0.13603 | at alpha= | -14.5 | deg
Mach: | 0.5 |  |  | Cl=0 at alpha= | -5.4636 | deg
|  |  |  | @ Cl=0.1, Cd= | 0.0073464
|  |  |  | @ Cl=0.4, Cd= | 0.0070071
|  |  |  | @ Cl=0.6, Cd= | 0.0071823
alpha (deg) | Cl | Cd | Cm | Cl/Cd
-14.5 | -0.3519 | 0.13603 | -0.0596 | -2.5869
-14 | -0.3809 | 0.12227 | -0.0681 | -3.1152
-13.5 | -0.404 | 0.11041 | -0.0758 | -3.6591
-13 | -0.4219 | 0.09984 | -0.0827 | -4.2258
-12.5 | -0.4487 | 0.08866 | -0.0905 | -5.0609
-12 | -0.4627 | 0.07935 | -0.0969 | -5.8311
-11.5 | -0.4797 | 0.07004 | -0.1037 | -6.8489
-11 | -0.4993 | 0.06079 | -0.1106 | -8.2135
-10.5 | -0.5224 | 0.0515 | -0.1178 | -10.1437
-10 | -0.5491 | 0.04218 | -0.1254 | -13.018
-9.5 | -0.5696 | 0.03086 | -0.1414 | -18.4576
-9 | -0.5468 | 0.017 | -0.1633 | -32.1647
-8.5 | -0.4848 | 0.0125 | -0.1653 | -38.784
-8 | -0.4074 | 0.01057 | -0.1643 | -38.543
-7.5 | -0.3265 | 0.00951 | -0.163 | -34.3323
-7 | -0.2455 | 0.00885 | -0.1619 | -27.7401
-6.5 | -0.1646 | 0.00836 | -0.161 | -19.689
-6 | -0.085 | 0.00797 | -0.1603 | -10.665
-5.5 | -0.0057 | 0.00763 | -0.1598 | -0.74705
-5 | 0.0726 | 0.00741 | -0.1595 | 9.7976
-4.5 | 0.1502 | 0.00723 | -0.1594 | 20.7746
-4 | 0.2272 | 0.0071 | -0.1595 | 32
-3.5 | 0.3035 | 0.00697 | -0.1596 | 43.5438
-3 | 0.3785 | 0.00695 | -0.1597 | 54.4604
-2.5 | 0.45 | 0.00714 | -0.1595 | 63.0252
-2 | 0.5214 | 0.00713 | -0.1596 | 73.1276
-1.5 | 0.5943 | 0.00718 | -0.1598 | 82.7716
-1 | 0.6677 | 0.00721 | -0.1601 | 92.6075
-0.5 | 0.7405 | 0.00729 | -0.1604 | 101.5775
0 | 0.814 | 0.0073 | -0.1608 | 111.5068
0.5 | 0.8871 | 0.00725 | -0.1612 | 122.3586
1 | 0.9595 | 0.00735 | -0.1615 | 130.5442
1.5 | 1.0329 | 0.00745 | -0.1618 | 138.6443
2 | 1.1054 | 0.00761 | -0.1618 | 145.2562
2.5 | 1.1767 | 0.00785 | -0.1616 | 149.8981
3 | 1.2493 | 0.00801 | -0.1615 | 155.9675
3.5 | 1.3217 | 0.00819 | -0.1613 | 161.3797
4 | 1.3928 | 0.00844 | -0.1607 | 165.0237
4.5 | 1.4626 | 0.00874 | -0.1598 | 167.3455
5 | 1.5333 | 0.00901 | -0.1588 | 170.1776
5.5 | 1.6037 | 0.00927 | -0.1576 | 172.9989
6 | 1.6712 | 0.00963 | -0.1557 | 173.541
6.5 | 1.7337 | 0.01008 | -0.1528 | 171.994
7 | 1.7884 | 0.01047 | -0.1483 | 170.8118
7.5 | 1.8501 | 0.01095 | -0.145 | 168.9589
8 | 1.9102 | 0.01157 | -0.1414 | 165.0994
8.5 | 1.9631 | 0.01249 | -0.1368 | 157.1737
9 | 2.0203 | 0.01338 | -0.133 | 150.994
9.5 | 2.0729 | 0.01458 | -0.1287 | 142.1742
10 | 2.1203 | 0.01617 | -0.1243 | 131.1255
10.5 | 2.1501 | 0.01851 | -0.1187 | 116.1588
11.5 | 1.9928 | 0.03904 | -0.1017 | 51.0451
12 | 1.9421 | 0.04855 | -0.0972 | 40.0021
12.5 | 1.9157 | 0.05659 | -0.0939 | 33.8523
13 | 1.9 | 0.064 | -0.0913 | 29.6875
13.5 | 1.8758 | 0.07236 | -0.0893 | 25.9232
14 | 1.8392 | 0.08209 | -0.0881 | 22.4047
14.5 | 1.7929 | 0.09302 | -0.0879 | 19.2743
15 | 1.7247 | 0.10666 | -0.0895 | 16.1701
15.5 | 1.6452 | 0.12241 | -0.0934 | 13.4401

## 113. Re 12M Mach 0.00 (1)
BIGFOIL.COM POLAR EXPORT
goe288
GOE 288 |  |  |  | Cl Max: | 2.271 | at alpha= | 16.5 | deg
JavaFoil+Calcfoil stall+Eppler ext transition |  |  |  | L/D Max: | 112.395 | at alpha= | 6.5 | deg
Re: | 12000000 |  |  | Cd Min: | 0.01158 | at alpha= | 0 | deg
Mach: | 0 |  |  | Cl=0 at alpha= | -6.0492 | deg
|  |  |  | @ Cl=0.1, Cd= | 0.012148
|  |  |  | @ Cl=0.4, Cd= | 0.012169
|  |  |  | @ Cl=0.6, Cd= | 0.012217
alpha (deg) | Cl | Cd | Cm | Cl/Cd
-20 | -0.941 | 0.09761 | -0.086 | -9.637
-19.5 | -0.934 | 0.09207 | -0.087 | -10.147
-19 | -0.925 | 0.08667 | -0.088 | -10.677
-18.5 | -0.916 | 0.08102 | -0.089 | -11.302
-18 | -0.907 | 0.07242 | -0.091 | -12.525
-17.5 | -0.893 | 0.06786 | -0.092 | -13.153
-17 | -0.876 | 0.06349 | -0.094 | -13.797
-16.5 | -0.854 | 0.06268 | -0.094 | -13.621
-16 | -0.836 | 0.05592 | -0.096 | -14.952
-15.5 | -0.81 | 0.05434 | -0.096 | -14.898
-15 | -0.789 | 0.04768 | -0.099 | -16.552
-14.5 | -0.763 | 0.04312 | -0.1 | -17.7
-14 | -0.735 | 0.03975 | -0.102 | -18.491
-13.5 | -0.702 | 0.03744 | -0.103 | -18.761
-13 | -0.67 | 0.03358 | -0.105 | -19.946
-12.5 | -0.637 | 0.02959 | -0.107 | -21.516
-12 | -0.601 | 0.02611 | -0.109 | -23.017
-11.5 | -0.566 | 0.0218 | -0.113 | -25.986
-11 | -0.537 | 0.01646 | -0.118 | -32.632
-10.5 | -0.495 | 0.01543 | -0.12 | -32.053
-10 | -0.45 | 0.01369 | -0.123 | -32.876
-9.5 | -0.398 | 0.01233 | -0.124 | -32.302
-9 | -0.344 | 0.0122 | -0.125 | -28.162
-8.5 | -0.288 | 0.01181 | -0.126 | -24.379
-8 | -0.231 | 0.0117 | -0.126 | -19.743
-7.5 | -0.173 | 0.0125 | -0.127 | -13.84
-7 | -0.114 | 0.01164 | -0.128 | -9.814
-6.5 | -0.055 | 0.01205 | -0.129 | -4.537
-6 | 0.006 | 0.01189 | -0.129 | 0.469
-5.5 | 0.066 | 0.01183 | -0.13 | 5.609
-5 | 0.128 | 0.01241 | -0.131 | 10.275
-4.5 | 0.189 | 0.01192 | -0.132 | 15.876
-4 | 0.251 | 0.01264 | -0.133 | 19.86
-3.5 | 0.313 | 0.01195 | -0.133 | 26.201
-3 | 0.375 | 0.01248 | -0.134 | 30.069
-2.5 | 0.437 | 0.01171 | -0.135 | 37.362
-2 | 0.499 | 0.01272 | -0.136 | 39.232
-1.5 | 0.56 | 0.01283 | -0.136 | 43.667
-1 | 0.622 | 0.01188 | -0.137 | 52.347
-0.5 | 0.683 | 0.01293 | -0.138 | 52.841
0 | 0.749 | 0.01158 | -0.139 | 64.706
0.5 | 0.811 | 0.01179 | -0.139 | 68.742
1 | 0.872 | 0.01313 | -0.14 | 66.385
1.5 | 0.933 | 0.01334 | -0.141 | 69.938
2 | 0.994 | 0.01344 | -0.142 | 73.987
2.5 | 1.055 | 0.01221 | -0.142 | 86.41
3 | 1.116 | 0.01232 | -0.143 | 90.585
3.5 | 1.176 | 0.01216 | -0.144 | 96.716
4 | 1.236 | 0.01227 | -0.145 | 100.792
4.5 | 1.296 | 0.01253 | -0.145 | 103.441
5 | 1.356 | 0.01287 | -0.146 | 105.369
5.5 | 1.415 | 0.01318 | -0.147 | 107.403
6 | 1.474 | 0.01337 | -0.147 | 110.258
6.5 | 1.533 | 0.01364 | -0.148 | 112.395
7 | 1.592 | 0.01588 | -0.149 | 100.203
7.5 | 1.65 | 0.01599 | -0.15 | 103.169
8 | 1.707 | 0.01627 | -0.15 | 104.93
8.5 | 1.765 | 0.01675 | -0.151 | 105.37
9 | 1.822 | 0.01705 | -0.152 | 106.837
9.5 | 1.878 | 0.01773 | -0.152 | 105.953
10 | 1.934 | 0.02067 | -0.153 | 93.562
10.5 | 1.985 | 0.01846 | -0.153 | 107.553
11 | 2.035 | 0.01865 | -0.154 | 109.12
11.5 | 2.04 | 0.02414 | -0.151 | 84.523
12 | 2.078 | 0.02515 | -0.151 | 82.647
12.5 | 2.116 | 0.02632 | -0.152 | 80.39
13 | 2.151 | 0.02737 | -0.152 | 78.569
13.5 | 2.184 | 0.02887 | -0.152 | 75.643
14 | 2.214 | 0.03039 | -0.152 | 72.845
14.5 | 2.233 | 0.03179 | -0.152 | 70.249
15 | 2.248 | 0.03345 | -0.152 | 67.201
15.5 | 2.259 | 0.03528 | -0.152 | 64.034
16 | 2.268 | 0.03676 | -0.152 | 61.703
16.5 | 2.271 | 0.03872 | -0.152 | 58.65
17 | 2.263 | 0.04265 | -0.151 | 53.069
17.5 | 2.255 | 0.04586 | -0.151 | 49.177
18 | 2.244 | 0.04889 | -0.151 | 45.909
18.5 | 2.229 | 0.05213 | -0.15 | 42.77
19 | 2.212 | 0.05548 | -0.15 | 39.868
19.5 | 2.19 | 0.05974 | -0.15 | 36.65
20 | 2.166 | 0.06297 | -0.15 | 34.401

## 114. Re 12M Mach 0.00 (2)
BIGFOIL.COM POLAR EXPORT
goe288
GOE 288 |  |  |  | Cl Max: | 1.7692 | at alpha= | 9.5 | deg
XFOIL ncrit=9 |  |  |  | L/D Max: | 193.09 | at alpha= | 9 | deg
Re: | 12000000 |  |  | Cd Min: | 0.01965 | at alpha= | -20 | deg
Mach: | 0 |  |  | Cl=0 at alpha= | -5.6533 | deg
|  |  |  | @ Cl=0.1, Cd= | 0.0066167
|  |  |  | @ Cl=0.4, Cd= | 0.0061597
|  |  |  | @ Cl=0.6, Cd= | 0.0064835
alpha (deg) | Cl | Cd | Cm | Cl/Cd
-20 | -1.6175 | 0.01965 | -0.1257 | -82.3155
-19.5 | -1.5699 | 0.01803 | -0.1271 | -87.0715
-19 | -1.5262 | 0.01679 | -0.1268 | -90.8993
-18.5 | -1.4803 | 0.01578 | -0.1262 | -93.8086
-18 | -1.432 | 0.01494 | -0.1257 | -95.8501
-17.5 | -1.3813 | 0.0142 | -0.1254 | -97.2746
-17 | -1.3287 | 0.01353 | -0.1253 | -98.204
-16.5 | -1.2749 | 0.01295 | -0.1252 | -98.4479
-16 | -1.2204 | 0.01243 | -0.1252 | -98.1818
-15.5 | -1.165 | 0.01194 | -0.1253 | -97.5712
-15 | -1.1091 | 0.01151 | -0.1253 | -96.3597
-14.5 | -1.0527 | 0.01112 | -0.1254 | -94.6673
-14 | -0.9958 | 0.01078 | -0.1256 | -92.3748
-13.5 | -0.9385 | 0.01048 | -0.1258 | -89.5515
-13 | -0.8806 | 0.01018 | -0.126 | -86.5029
-12.5 | -0.8227 | 0.00978 | -0.1263 | -84.1207
-12 | -0.7642 | 0.00941 | -0.1267 | -81.2115
-11.5 | -0.7052 | 0.00907 | -0.1271 | -77.7508
-11 | -0.6459 | 0.00878 | -0.1275 | -73.5649
-10.5 | -0.5864 | 0.00852 | -0.1279 | -68.8263
-10 | -0.5266 | 0.00827 | -0.1284 | -63.6759
-9.5 | -0.4665 | 0.00805 | -0.1289 | -57.9503
-9 | -0.4063 | 0.00787 | -0.1294 | -51.6264
-8.5 | -0.3458 | 0.00767 | -0.13 | -45.0847
-8 | -0.2854 | 0.00752 | -0.1306 | -37.9521
-7.5 | -0.2246 | 0.00734 | -0.1312 | -30.5995
-7 | -0.1641 | 0.00717 | -0.1318 | -22.887
-6.5 | -0.1031 | 0.00699 | -0.1324 | -14.7496
-6 | -0.0423 | 0.00688 | -0.133 | -6.1483
-5 | 0.0797 | 0.00665 | -0.1344 | 11.985
-4.5 | 0.1406 | 0.00655 | -0.1351 | 21.4656
-4 | 0.2016 | 0.00646 | -0.1358 | 31.2074
-3.5 | 0.2623 | 0.00639 | -0.1364 | 41.0485
-3 | 0.3229 | 0.00628 | -0.1371 | 51.4172
-2.5 | 0.3833 | 0.00614 | -0.1379 | 62.4267
-2 | 0.4428 | 0.00621 | -0.1384 | 71.3043
-1.5 | 0.5016 | 0.00639 | -0.1388 | 78.4977
-1 | 0.5611 | 0.00649 | -0.1394 | 86.4561
-0.5 | 0.6211 | 0.00648 | -0.14 | 95.8488
0 | 0.6811 | 0.00645 | -0.1407 | 105.5969
0.5 | 0.741 | 0.0064 | -0.1415 | 115.7812
1 | 0.8007 | 0.00646 | -0.1421 | 123.9474
1.5 | 0.8606 | 0.0065 | -0.1428 | 132.4
2 | 0.9199 | 0.0066 | -0.1433 | 139.3788
2.5 | 0.979 | 0.00672 | -0.1439 | 145.6845
3 | 1.0384 | 0.00679 | -0.1445 | 152.9308
3.5 | 1.0973 | 0.00689 | -0.1451 | 159.2598
4 | 1.1556 | 0.00703 | -0.1456 | 164.3812
4.5 | 1.2139 | 0.00717 | -0.1461 | 169.3026
5 | 1.2723 | 0.00728 | -0.1466 | 174.7665
5.5 | 1.3296 | 0.00746 | -0.147 | 178.2306
6 | 1.3864 | 0.00766 | -0.1473 | 180.9922
6.5 | 1.4439 | 0.00778 | -0.1477 | 185.5913
7 | 1.5008 | 0.00793 | -0.1481 | 189.256
7.5 | 1.5552 | 0.00823 | -0.1481 | 188.9672
8 | 1.611 | 0.0084 | -0.1483 | 191.7857
8.5 | 1.6648 | 0.00867 | -0.1483 | 192.0185
9 | 1.7185 | 0.0089 | -0.1482 | 193.0899
9.5 | 1.7692 | 0.00925 | -0.1477 | 191.2649

## 115. Re 12M Mach 0.10 (1)
BIGFOIL.COM POLAR EXPORT
goe288
GOE 288 |  |  |  | Cl Max: | 2.263 | at alpha= | 16.5 | deg
JavaFoil+Calcfoil stall+Eppler ext transition |  |  |  | L/D Max: | 112.279 | at alpha= | 6.5 | deg
Re: | 12000000 |  |  | Cd Min: | 0.01155 | at alpha= | -7 | deg
Mach: | 0.1 |  |  | Cl=0 at alpha= | -6.0492 | deg
|  |  |  | @ Cl=0.1, Cd= | 0.012095
|  |  |  | @ Cl=0.4, Cd= | 0.012275
|  |  |  | @ Cl=0.6, Cd= | 0.012267
alpha (deg) | Cl | Cd | Cm | Cl/Cd
-20 | -0.913 | 0.10119 | -0.085 | -9.023
-19.5 | -0.909 | 0.09509 | -0.086 | -9.561
-19 | -0.903 | 0.08947 | -0.088 | -10.095
-18.5 | -0.895 | 0.08389 | -0.089 | -10.672
-18 | -0.888 | 0.07549 | -0.091 | -11.764
-17.5 | -0.877 | 0.06989 | -0.092 | -12.547
-17 | -0.863 | 0.06517 | -0.094 | -13.239
-16.5 | -0.842 | 0.06452 | -0.094 | -13.049
-16 | -0.826 | 0.05723 | -0.096 | -14.441
-15.5 | -0.802 | 0.05551 | -0.096 | -14.446
-15 | -0.782 | 0.04917 | -0.099 | -15.903
-14.5 | -0.757 | 0.04448 | -0.1 | -17.027
-14 | -0.73 | 0.04095 | -0.102 | -17.83
-13.5 | -0.698 | 0.03859 | -0.103 | -18.101
-13 | -0.666 | 0.03477 | -0.105 | -19.159
-12.5 | -0.634 | 0.03086 | -0.107 | -20.533
-12 | -0.599 | 0.02721 | -0.109 | -22.003
-11.5 | -0.564 | 0.02295 | -0.112 | -24.579
-11 | -0.533 | 0.01748 | -0.117 | -30.522
-10.5 | -0.494 | 0.01578 | -0.12 | -31.29
-10 | -0.449 | 0.01464 | -0.123 | -30.659
-9.5 | -0.399 | 0.01236 | -0.125 | -32.301
-9 | -0.345 | 0.01224 | -0.125 | -28.166
-8.5 | -0.289 | 0.01185 | -0.126 | -24.379
-8 | -0.232 | 0.01171 | -0.127 | -19.807
-7.5 | -0.174 | 0.01257 | -0.128 | -13.822
-7 | -0.115 | 0.01155 | -0.129 | -9.934
-6.5 | -0.055 | 0.01196 | -0.129 | -4.591
-6 | 0.006 | 0.01194 | -0.13 | 0.469
-5.5 | 0.067 | 0.01176 | -0.131 | 5.671
-5 | 0.128 | 0.01238 | -0.132 | 10.354
-4.5 | 0.19 | 0.01199 | -0.132 | 15.853
-4 | 0.252 | 0.01261 | -0.133 | 20
-3.5 | 0.315 | 0.01201 | -0.134 | 26.205
-3 | 0.377 | 0.01256 | -0.135 | 30.017
-2.5 | 0.44 | 0.01178 | -0.136 | 37.319
-2 | 0.501 | 0.01278 | -0.136 | 39.226
-1.5 | 0.563 | 0.0129 | -0.137 | 43.661
-1 | 0.625 | 0.01184 | -0.138 | 52.761
-0.5 | 0.686 | 0.01297 | -0.139 | 52.935
0 | 0.753 | 0.0116 | -0.139 | 64.876
0.5 | 0.815 | 0.01182 | -0.14 | 68.896
1 | 0.876 | 0.01318 | -0.141 | 66.494
1.5 | 0.938 | 0.01337 | -0.142 | 70.142
2 | 0.999 | 0.01348 | -0.142 | 74.089
2.5 | 1.06 | 0.01228 | -0.143 | 86.333
3 | 1.121 | 0.01235 | -0.144 | 90.763
3.5 | 1.182 | 0.0122 | -0.145 | 96.9
4 | 1.242 | 0.01231 | -0.145 | 100.958
4.5 | 1.303 | 0.0126 | -0.146 | 103.366
5 | 1.363 | 0.01291 | -0.147 | 105.531
5.5 | 1.422 | 0.01318 | -0.148 | 107.934
6 | 1.481 | 0.01342 | -0.148 | 110.369
6.5 | 1.54 | 0.01372 | -0.149 | 112.279
7 | 1.599 | 0.01596 | -0.15 | 100.181
7.5 | 1.657 | 0.01608 | -0.15 | 103.075
8 | 1.715 | 0.01635 | -0.151 | 104.929
8.5 | 1.773 | 0.01935 | -0.152 | 91.602
9 | 1.83 | 0.01718 | -0.153 | 106.532
9.5 | 1.886 | 0.0179 | -0.153 | 105.384
10 | 1.943 | 0.02064 | -0.154 | 94.118
10.5 | 1.994 | 0.01856 | -0.154 | 107.397
11 | 2.043 | 0.01884 | -0.155 | 108.449
11.5 | 2.046 | 0.02449 | -0.152 | 83.516
12 | 2.083 | 0.02555 | -0.152 | 81.539
12.5 | 2.12 | 0.02678 | -0.152 | 79.178
13 | 2.154 | 0.02809 | -0.152 | 76.676
13.5 | 2.186 | 0.02937 | -0.152 | 74.444
14 | 2.215 | 0.03096 | -0.152 | 71.551
14.5 | 2.235 | 0.03255 | -0.152 | 68.662
15 | 2.248 | 0.03433 | -0.152 | 65.466
15.5 | 2.256 | 0.03615 | -0.152 | 62.404
16 | 2.262 | 0.03771 | -0.152 | 59.998
16.5 | 2.263 | 0.03979 | -0.152 | 56.884
17 | 2.254 | 0.04359 | -0.152 | 51.705
17.5 | 2.242 | 0.04702 | -0.151 | 47.67
18 | 2.227 | 0.05066 | -0.151 | 43.961
18.5 | 2.209 | 0.05427 | -0.151 | 40.695
19 | 2.186 | 0.05799 | -0.151 | 37.695
19.5 | 2.159 | 0.06191 | -0.15 | 34.878
20 | 2.129 | 0.06636 | -0.15 | 32.083

## 116. Re 12M Mach 0.10 (2)
BIGFOIL.COM POLAR EXPORT
goe288
GOE 288 |  |  |  | Cl Max: | 1.9971 | at alpha= | 16.5 | deg
XFOIL ncrit=9 |  |  |  | L/D Max: | 192.954 | at alpha= | 9 | deg
Re: | 12000000 |  |  | Cd Min: | 0.09717 | at alpha= | 20 | deg
Mach: | 0.1 |  |  | Cl=0 at alpha= | -5.6477 | deg
|  |  |  | @ Cl=0.1, Cd= | 0.0066369
|  |  |  | @ Cl=0.4, Cd= | 0.0061794
|  |  |  | @ Cl=0.6, Cd= | 0.0064834
alpha (deg) | Cl | Cd | Cm | Cl/Cd
-20 | -1.6223 | 0.02259 | -0.1274 | -71.815
-19 | -1.5415 | 0.01802 | -0.1303 | -85.5438
-18.5 | -1.4971 | 0.01675 | -0.1297 | -89.3791
-18 | -1.4492 | 0.01572 | -0.1291 | -92.1883
-17.5 | -1.3986 | 0.01485 | -0.1286 | -94.1818
-17 | -1.3456 | 0.01408 | -0.1283 | -95.5682
-16.5 | -1.2913 | 0.01341 | -0.128 | -96.2938
-16 | -1.236 | 0.01282 | -0.1278 | -96.4119
-15.5 | -1.1799 | 0.01227 | -0.1277 | -96.1614
-15 | -1.1232 | 0.01179 | -0.1276 | -95.2672
-14.5 | -1.0659 | 0.01137 | -0.1276 | -93.7467
-14 | -1.0082 | 0.01099 | -0.1276 | -91.7379
-13.5 | -0.95 | 0.01066 | -0.1277 | -89.1182
-13 | -0.8913 | 0.01034 | -0.1278 | -86.1992
-12.5 | -0.8323 | 0.00998 | -0.128 | -83.3968
-12 | -0.7731 | 0.00956 | -0.1282 | -80.8682
-11.5 | -0.7134 | 0.00919 | -0.1285 | -77.6279
-11 | -0.6533 | 0.00887 | -0.1289 | -73.6528
-10.5 | -0.5931 | 0.0086 | -0.1292 | -68.9651
-10 | -0.5325 | 0.00834 | -0.1296 | -63.8489
-9.5 | -0.4717 | 0.00811 | -0.1301 | -58.1628
-9 | -0.4109 | 0.00791 | -0.1305 | -51.9469
-8.5 | -0.3498 | 0.00771 | -0.131 | -45.3696
-8 | -0.2887 | 0.00755 | -0.1315 | -38.2384
-7.5 | -0.2273 | 0.00738 | -0.1321 | -30.7995
-7 | -0.1662 | 0.0072 | -0.1327 | -23.0833
-6.5 | -0.1047 | 0.00702 | -0.1333 | -14.9145
-6 | -0.0434 | 0.0069 | -0.1339 | -6.2899
-5.5 | 0.0182 | 0.00677 | -0.1345 | 2.6883
-5 | 0.0797 | 0.00667 | -0.1352 | 11.949
-4.5 | 0.141 | 0.00657 | -0.1358 | 21.4612
-4 | 0.2026 | 0.00647 | -0.1365 | 31.3138
-3.5 | 0.2637 | 0.0064 | -0.1372 | 41.2031
-3 | 0.3248 | 0.00631 | -0.1379 | 51.4739
-2.5 | 0.3855 | 0.00616 | -0.1386 | 62.5812
-2 | 0.4453 | 0.00624 | -0.1391 | 71.3622
-1.5 | 0.5046 | 0.00642 | -0.1395 | 78.5981
-0.5 | 0.6249 | 0.0065 | -0.1407 | 96.1385
0 | 0.6854 | 0.00647 | -0.1414 | 105.9351
0.5 | 0.7456 | 0.00643 | -0.1421 | 115.9565
1 | 0.8059 | 0.00647 | -0.1428 | 124.5595
1.5 | 0.8662 | 0.00652 | -0.1434 | 132.8528
2 | 0.9258 | 0.00663 | -0.144 | 139.638
2.5 | 0.9855 | 0.00674 | -0.1446 | 146.2166
3 | 1.0453 | 0.00681 | -0.1452 | 153.4949
3.5 | 1.1045 | 0.00693 | -0.1457 | 159.3795
4 | 1.1633 | 0.00707 | -0.1462 | 164.5403
4.5 | 1.2222 | 0.00719 | -0.1467 | 169.9861
5 | 1.2809 | 0.00732 | -0.1472 | 174.9863
5.5 | 1.3386 | 0.0075 | -0.1475 | 178.48
6 | 1.396 | 0.0077 | -0.1478 | 181.2987
6.5 | 1.454 | 0.00782 | -0.1482 | 185.9335
7 | 1.5113 | 0.00798 | -0.1485 | 189.386
7.5 | 1.5661 | 0.00829 | -0.1485 | 188.9144
8 | 1.6225 | 0.00846 | -0.1487 | 191.7849
8.5 | 1.6765 | 0.00874 | -0.1485 | 191.8192
9 | 1.7308 | 0.00897 | -0.1484 | 192.9543
10 | 1.8255 | 0.00954 | -0.146 | 191.3522
10.5 | 1.8237 | 0.01228 | -0.1361 | 148.5098
11.5 | 1.8727 | 0.01449 | -0.1258 | 129.2409
12 | 1.902 | 0.01564 | -0.1221 | 121.6113
12.5 | 1.9216 | 0.01742 | -0.1174 | 110.31
13 | 1.9331 | 0.01991 | -0.1124 | 97.0919
13.5 | 1.9421 | 0.02288 | -0.1079 | 84.882
14 | 1.9558 | 0.02585 | -0.1046 | 75.6596
14.5 | 1.9698 | 0.02904 | -0.1019 | 67.8306
15 | 1.9805 | 0.03274 | -0.0995 | 60.4918
15.5 | 1.9906 | 0.03674 | -0.0975 | 54.1807
16 | 1.9951 | 0.04145 | -0.0958 | 48.1327
16.5 | 1.9971 | 0.04657 | -0.0942 | 42.8838
17 | 1.9947 | 0.05233 | -0.093 | 38.1177
17.5 | 1.9876 | 0.05864 | -0.0918 | 33.895
18 | 1.9769 | 0.06551 | -0.0909 | 30.1771
18.5 | 1.9602 | 0.07318 | -0.0903 | 26.786
19 | 1.9443 | 0.0809 | -0.09 | 24.0334
19.5 | 1.9303 | 0.08843 | -0.0899 | 21.8286
20 | 1.9087 | 0.09717 | -0.0904 | 19.6429

## 117. Re 12M Mach 0.25 (1)
BIGFOIL.COM POLAR EXPORT
goe288
GOE 288 |  |  |  | Cl Max: | 2.227 | at alpha= | 14.5 | deg
JavaFoil+Calcfoil stall+Eppler ext transition |  |  |  | L/D Max: | 113.067 | at alpha= | 6.5 | deg
Re: | 12000000 |  |  | Cd Min: | 0.01171 | at alpha= | -3 | deg
Mach: | 0.25 |  |  | Cl=0 at alpha= | -6.0484 | deg
|  |  |  | @ Cl=0.1, Cd= | 0.011875
|  |  |  | @ Cl=0.4, Cd= | 0.011722
|  |  |  | @ Cl=0.6, Cd= | 0.012609
alpha (deg) | Cl | Cd | Cm | Cl/Cd
-20 | -0.674 | 0.13871 | -0.076 | -4.856
-19.5 | -0.694 | 0.12587 | -0.079 | -5.515
-19 | -0.706 | 0.12289 | -0.079 | -5.748
-18.5 | -0.72 | 0.11338 | -0.082 | -6.35
-18 | -0.738 | 0.0941 | -0.088 | -7.842
-17.5 | -0.745 | 0.08662 | -0.09 | -8.601
-17 | -0.749 | 0.07974 | -0.092 | -9.387
-16.5 | -0.746 | 0.07621 | -0.092 | -9.787
-16 | -0.745 | 0.06707 | -0.095 | -11.109
-15.5 | -0.738 | 0.06091 | -0.097 | -12.108
-15 | -0.726 | 0.05663 | -0.099 | -12.816
-14.5 | -0.708 | 0.05361 | -0.1 | -13.212
-14 | -0.689 | 0.05002 | -0.101 | -13.769
-13.5 | -0.666 | 0.04624 | -0.103 | -14.403
-13 | -0.641 | 0.04172 | -0.104 | -15.353
-12.5 | -0.614 | 0.03739 | -0.107 | -16.415
-12 | -0.582 | 0.0338 | -0.109 | -17.227
-11.5 | -0.549 | 0.0295 | -0.111 | -18.595
-11 | -0.514 | 0.02535 | -0.114 | -20.291
-10.5 | -0.478 | 0.02139 | -0.118 | -22.335
-10 | -0.446 | 0.01541 | -0.124 | -28.926
-9.5 | -0.398 | 0.01465 | -0.126 | -27.135
-9 | -0.349 | 0.01361 | -0.128 | -25.638
-8.5 | -0.294 | 0.01207 | -0.13 | -24.356
-8 | -0.236 | 0.01175 | -0.13 | -20.117
-7.5 | -0.177 | 0.01186 | -0.131 | -14.957
-7 | -0.117 | 0.01232 | -0.132 | -9.523
-6.5 | -0.056 | 0.01209 | -0.133 | -4.648
-6 | 0.006 | 0.01201 | -0.134 | 0.478
-5.5 | 0.068 | 0.01186 | -0.134 | 5.765
-5 | 0.132 | 0.01189 | -0.135 | 11.061
-4.5 | 0.195 | 0.01204 | -0.136 | 16.208
-4 | 0.259 | 0.01274 | -0.137 | 20.324
-3.5 | 0.323 | 0.01203 | -0.138 | 26.87
-3 | 0.387 | 0.01171 | -0.138 | 33.083
-2.5 | 0.451 | 0.01177 | -0.139 | 38.342
-2 | 0.515 | 0.01287 | -0.14 | 40.005
-1.5 | 0.578 | 0.01297 | -0.141 | 44.586
-1 | 0.642 | 0.01192 | -0.142 | 53.811
-0.5 | 0.705 | 0.01194 | -0.142 | 59.029
0 | 0.773 | 0.01196 | -0.143 | 64.66
0.5 | 0.837 | 0.01187 | -0.144 | 70.449
1 | 0.9 | 0.01337 | -0.145 | 67.283
1.5 | 0.963 | 0.01354 | -0.146 | 71.108
2 | 1.026 | 0.0137 | -0.146 | 74.842
2.5 | 1.088 | 0.01236 | -0.147 | 88.051
3 | 1.151 | 0.01251 | -0.148 | 92.019
3.5 | 1.213 | 0.01228 | -0.149 | 98.77
4 | 1.275 | 0.01249 | -0.149 | 102.092
4.5 | 1.337 | 0.01277 | -0.15 | 104.651
5 | 1.398 | 0.01499 | -0.151 | 93.262
5.5 | 1.459 | 0.01342 | -0.152 | 108.721
6 | 1.519 | 0.01373 | -0.152 | 110.643
6.5 | 1.579 | 0.01397 | -0.153 | 113.067
7 | 1.639 | 0.01647 | -0.154 | 99.504
7.5 | 1.699 | 0.01672 | -0.155 | 101.599
8 | 1.757 | 0.01694 | -0.155 | 103.77
8.5 | 1.816 | 0.02011 | -0.156 | 90.297
9 | 1.874 | 0.01813 | -0.157 | 103.371
9.5 | 1.931 | 0.01889 | -0.157 | 102.208
10 | 1.988 | 0.02229 | -0.158 | 89.197
10.5 | 2.038 | 0.01955 | -0.158 | 104.248
11 | 2.087 | 0.0199 | -0.159 | 104.877
11.5 | 2.071 | 0.0268 | -0.155 | 77.266
12 | 2.107 | 0.02814 | -0.155 | 74.884
12.5 | 2.14 | 0.02952 | -0.155 | 72.487
13 | 2.169 | 0.03124 | -0.155 | 69.442
13.5 | 2.196 | 0.03284 | -0.155 | 66.868
14 | 2.219 | 0.0351 | -0.155 | 63.231
14.5 | 2.227 | 0.0371 | -0.155 | 60.009
15 | 2.225 | 0.03954 | -0.154 | 56.269
15.5 | 2.221 | 0.04177 | -0.154 | 53.157
16 | 2.208 | 0.0443 | -0.154 | 49.84
16.5 | 2.184 | 0.04882 | -0.153 | 44.744
17 | 2.156 | 0.05273 | -0.153 | 40.888
17.5 | 2.119 | 0.0575 | -0.153 | 36.862
18 | 2.082 | 0.06005 | -0.153 | 34.676
18.5 | 2.031 | 0.06587 | -0.152 | 30.835
19 | 1.976 | 0.07083 | -0.152 | 27.9
19.5 | 1.916 | 0.07654 | -0.151 | 25.025

## 118. Re 12M Mach 0.25 (2)
BIGFOIL.COM POLAR EXPORT
goe288
GOE 288 |  |  |  | Cl Max: | 1.9498 | at alpha= | 15 | deg
XFOIL ncrit=9 |  |  |  | L/D Max: | 191.277 | at alpha= | 9 | deg
Re: | 12000000 |  |  | Cd Min: | 0.12649 | at alpha= | 20 | deg
Mach: | 0.25 |  |  | Cl=0 at alpha= | -5.6161 | deg
|  |  |  | @ Cl=0.1, Cd= | 0.0067178
|  |  |  | @ Cl=0.4, Cd= | 0.0062823
|  |  |  | @ Cl=0.6, Cd= | 0.0066026
alpha (deg) | Cl | Cd | Cm | Cl/Cd
-19 | -1.1111 | 0.08561 | -0.0833 | -12.9786
-18.5 | -1.2186 | 0.06624 | -0.098 | -18.3967
-18 | -1.3119 | 0.04997 | -0.1106 | -26.2538
-17 | -1.425 | 0.01978 | -0.1441 | -72.0425
-16.5 | -1.375 | 0.01774 | -0.144 | -77.5085
-16 | -1.32 | 0.01629 | -0.1432 | -81.0313
-15.5 | -1.2618 | 0.01512 | -0.1423 | -83.4524
-15 | -1.2019 | 0.01415 | -0.1414 | -84.9399
-14.5 | -1.1408 | 0.01333 | -0.1405 | -85.5814
-14 | -1.0788 | 0.01262 | -0.1396 | -85.4834
-13.5 | -1.0161 | 0.01202 | -0.1389 | -84.5341
-13 | -0.9527 | 0.01149 | -0.1382 | -82.9156
-12.5 | -0.8888 | 0.01097 | -0.1377 | -81.021
-12 | -0.8245 | 0.01051 | -0.1373 | -78.4491
-11.5 | -0.7601 | 0.01008 | -0.137 | -75.4067
-11 | -0.6959 | 0.00954 | -0.1368 | -72.9455
-10.5 | -0.6315 | 0.00913 | -0.1366 | -69.1676
-10 | -0.5669 | 0.00879 | -0.1366 | -64.4937
-9.5 | -0.5021 | 0.00847 | -0.1366 | -59.2798
-9 | -0.4374 | 0.00821 | -0.1367 | -53.2765
-8.5 | -0.3725 | 0.00796 | -0.1368 | -46.7965
-8 | -0.3078 | 0.00775 | -0.1371 | -39.7161
-7.5 | -0.2431 | 0.00754 | -0.1374 | -32.2414
-7 | -0.1785 | 0.00738 | -0.1377 | -24.187
-6.5 | -0.1139 | 0.00717 | -0.1381 | -15.8856
-6 | -0.0496 | 0.00701 | -0.1385 | -7.0756
-5.5 | 0.015 | 0.00686 | -0.1391 | 2.1866
-5 | 0.0793 | 0.00675 | -0.1396 | 11.7481
-4.5 | 0.1435 | 0.00665 | -0.1401 | 21.5789
-4 | 0.2076 | 0.00653 | -0.1407 | 31.7917
-3.5 | 0.2714 | 0.00647 | -0.1413 | 41.9474
-3 | 0.3349 | 0.00642 | -0.1419 | 52.1651
-2.5 | 0.398 | 0.00628 | -0.1426 | 63.3758
-2 | 0.4598 | 0.00635 | -0.143 | 72.4094
-1.5 | 0.5214 | 0.00652 | -0.1434 | 79.9693
-1 | 0.5838 | 0.0066 | -0.1439 | 88.4545
-0.5 | 0.6464 | 0.00661 | -0.1445 | 97.7912
0 | 0.7093 | 0.00659 | -0.1452 | 107.6328
0.5 | 0.7717 | 0.00656 | -0.1459 | 117.6372
1 | 0.8346 | 0.00656 | -0.1465 | 127.2256
1.5 | 0.8968 | 0.00667 | -0.1471 | 134.4528
2 | 0.9589 | 0.00677 | -0.1476 | 141.6396
2.5 | 1.0214 | 0.00686 | -0.1482 | 148.8921
3 | 1.0834 | 0.00696 | -0.1487 | 155.6609
3.5 | 1.1446 | 0.00713 | -0.1491 | 160.533
4 | 1.2062 | 0.00725 | -0.1495 | 166.3724
4.5 | 1.2679 | 0.00736 | -0.1499 | 172.269
5 | 1.3285 | 0.00755 | -0.1502 | 175.9603
5.5 | 1.3885 | 0.00776 | -0.1503 | 178.9304
6 | 1.4493 | 0.00792 | -0.1505 | 182.9924
6.5 | 1.5098 | 0.00807 | -0.1507 | 187.088
7 | 1.5688 | 0.00831 | -0.1506 | 188.7846
7.5 | 1.6269 | 0.00858 | -0.1503 | 189.6154
8 | 1.6852 | 0.00882 | -0.1501 | 191.0658
8.5 | 1.741 | 0.00916 | -0.1494 | 190.0655
9 | 1.798 | 0.0094 | -0.1489 | 191.2766
9.5 | 1.8503 | 0.00982 | -0.1476 | 188.4216
10 | 1.8951 | 0.01002 | -0.1451 | 189.1317
11 | 1.8805 | 0.01507 | -0.1232 | 124.7843
11.5 | 1.9055 | 0.01677 | -0.1186 | 113.6255
12 | 1.9308 | 0.01864 | -0.1146 | 103.5837
12.5 | 1.9468 | 0.02131 | -0.1101 | 91.3562
13 | 1.9464 | 0.02547 | -0.1051 | 76.4193
13.5 | 1.9422 | 0.03044 | -0.101 | 63.8042
14 | 1.9448 | 0.0353 | -0.0982 | 55.0935
14.5 | 1.9493 | 0.0403 | -0.0961 | 48.3697
15 | 1.9498 | 0.04581 | -0.0942 | 42.5628
15.5 | 1.9469 | 0.05178 | -0.0925 | 37.5995
16 | 1.9369 | 0.05856 | -0.091 | 33.0755
16.5 | 1.9238 | 0.06589 | -0.0899 | 29.1971
17 | 1.9123 | 0.07306 | -0.089 | 26.1744
17.5 | 1.8918 | 0.0815 | -0.0886 | 23.2123
18 | 1.8718 | 0.08995 | -0.0884 | 20.8093
18.5 | 1.8513 | 0.09866 | -0.0887 | 18.7644
19 | 1.8255 | 0.10821 | -0.0897 | 16.87
19.5 | 1.8083 | 0.11686 | -0.091 | 15.4741
20 | 1.7845 | 0.12649 | -0.0931 | 14.1078

## 119. Re 12M Mach 0.50 (1)
BIGFOIL.COM POLAR EXPORT
goe288
GOE 288 |  |  |  | Cl Max: | 2.058 | at alpha= | 11 | deg
JavaFoil+Calcfoil stall+Eppler ext transition |  |  |  | L/D Max: | 108.892 | at alpha= | 6 | deg
Re: | 12000000 |  |  | Cd Min: | 0.01151 | at alpha= | -5 | deg
Mach: | 0.5 |  |  | Cl=0 at alpha= | -6.0448 | deg
|  |  |  | @ Cl=0.1, Cd= | 0.012076
|  |  |  | @ Cl=0.4, Cd= | 0.013096
|  |  |  | @ Cl=0.6, Cd= | 0.012177
alpha (deg) | Cl | Cd | Cm | Cl/Cd
-20 | -0.801 | 0.15455 | -0.083 | -5.182
-19.5 | -0.772 | 0.15149 | -0.082 | -5.097
-19 | -0.743 | 0.14862 | -0.081 | -4.998
-18.5 | -0.714 | 0.14274 | -0.081 | -5.005
-18 | -0.685 | 0.13894 | -0.081 | -4.933
-17.5 | -0.657 | 0.13545 | -0.08 | -4.847
-17 | -0.63 | 0.13574 | -0.082 | -4.639
-16.5 | -0.604 | 0.12042 | -0.085 | -5.015
-16 | -0.576 | 0.11306 | -0.087 | -5.099
-15.5 | -0.548 | 0.10592 | -0.087 | -5.175
-15 | -0.519 | 0.10291 | -0.087 | -5.043
-14.5 | -0.489 | 0.09913 | -0.086 | -4.933
-14 | -0.459 | 0.09677 | -0.084 | -4.746
-13.5 | -0.429 | 0.09623 | -0.081 | -4.459
-13 | -0.399 | 0.09414 | -0.077 | -4.233
-12.5 | -0.373 | 0.08983 | -0.084 | -4.15
-12 | -0.346 | 0.08054 | -0.088 | -4.291
-11.5 | -0.319 | 0.07185 | -0.094 | -4.446
-11 | -0.29 | 0.06946 | -0.094 | -4.175
-10.5 | -0.266 | 0.05739 | -0.104 | -4.63
-10 | -0.243 | 0.04256 | -0.115 | -5.711
-9.5 | -0.215 | 0.03684 | -0.119 | -5.834
-9 | -0.28 | 0.03487 | -0.121 | -8.038
-8.5 | -0.261 | 0.0278 | -0.126 | -9.385
-8 | -0.224 | 0.02238 | -0.132 | -9.988
-7.5 | -0.176 | 0.01795 | -0.137 | -9.832
-7 | -0.124 | 0.0148 | -0.145 | -8.375
-6.5 | -0.061 | 0.01212 | -0.148 | -5.024
-6 | 0.006 | 0.01255 | -0.149 | 0.5
-5.5 | 0.075 | 0.01239 | -0.15 | 6.071
-5 | 0.145 | 0.01151 | -0.151 | 12.635
-4.5 | 0.216 | 0.01313 | -0.152 | 16.468
-4 | 0.288 | 0.01275 | -0.153 | 22.588
-3.5 | 0.36 | 0.01294 | -0.154 | 27.815
-3 | 0.432 | 0.01322 | -0.155 | 32.652
-2.5 | 0.504 | 0.01201 | -0.156 | 41.94
-2 | 0.574 | 0.01214 | -0.156 | 47.297
-1.5 | 0.645 | 0.01224 | -0.157 | 52.699
-1 | 0.716 | 0.01341 | -0.158 | 53.377
-0.5 | 0.786 | 0.01238 | -0.159 | 63.48
0 | 0.862 | 0.01239 | -0.16 | 69.549
0.5 | 0.932 | 0.01412 | -0.161 | 66.026
1 | 1.002 | 0.01437 | -0.162 | 69.757
1.5 | 1.072 | 0.01461 | -0.163 | 73.362
2 | 1.141 | 0.01268 | -0.164 | 90.009
2.5 | 1.21 | 0.0131 | -0.164 | 92.387
3 | 1.279 | 0.01333 | -0.165 | 95.943
3.5 | 1.347 | 0.01351 | -0.166 | 99.699
4 | 1.415 | 0.01364 | -0.167 | 103.694
4.5 | 1.481 | 0.01378 | -0.168 | 107.477
5 | 1.547 | 0.01447 | -0.169 | 106.969
5.5 | 1.613 | 0.01492 | -0.169 | 108.109
6 | 1.677 | 0.0154 | -0.17 | 108.892
6.5 | 1.74 | 0.01904 | -0.171 | 91.392
7 | 1.803 | 0.0197 | -0.172 | 91.528
7.5 | 1.864 | 0.02003 | -0.173 | 93.053
8 | 1.871 | 0.02552 | -0.168 | 73.315
8.5 | 1.919 | 0.02724 | -0.168 | 70.463
9 | 1.966 | 0.02888 | -0.168 | 68.067
9.5 | 2.01 | 0.03076 | -0.168 | 65.351
10 | 2.051 | 0.03272 | -0.168 | 62.681
10.5 | 2.053 | 0.03936 | -0.165 | 52.147
11 | 2.058 | 0.04303 | -0.164 | 47.825
11.5 | 2.048 | 0.04742 | -0.164 | 43.195
12 | 2.016 | 0.05216 | -0.163 | 38.643
12.5 | 1.949 | 0.0585 | -0.162 | 33.32
13 | 1.807 | 0.06409 | -0.161 | 28.191
13.5 | 1.249 | 0.07483 | -0.16 | 16.688
14 | 1.27 | 0.08701 | -0.158 | 14.593
14.5 | 1.288 | 0.10273 | -0.156 | 12.534
15 | 1.323 | 0.09659 | -0.158 | 13.693
15.5 | 1.34 | 0.11021 | -0.155 | 12.155
16 | 1.366 | 0.11987 | -0.155 | 11.393

## 120. Re 12M Mach 0.50 (2)
BIGFOIL.COM POLAR EXPORT
goe288
GOE 288 |  |  |  | Cl Max: | 2.1389 | at alpha= | 10.5 | deg
XFOIL ncrit=9 |  |  |  | L/D Max: | 180.219 | at alpha= | 7 | deg
Re: | 12000000 |  |  | Cd Min: | 0.1289 | at alpha= | -14.5 | deg
Mach: | 0.5 |  |  | Cl=0 at alpha= | -5.4675 | deg
|  |  |  | @ Cl=0.1, Cd= | 0.0071383
|  |  |  | @ Cl=0.4, Cd= | 0.0069951
|  |  |  | @ Cl=0.6, Cd= | 0.0070323
alpha (deg) | Cl | Cd | Cm | Cl/Cd
-14.5 | -0.3978 | 0.1289 | -0.0646 | -3.0861
-14 | -0.4183 | 0.11712 | -0.0721 | -3.5716
-13.5 | -0.435 | 0.10645 | -0.0791 | -4.0864
-13 | -0.4516 | 0.09629 | -0.0859 | -4.69
-12.5 | -0.4679 | 0.08652 | -0.0926 | -5.408
-12 | -0.492 | 0.07627 | -0.1001 | -6.4508
-11.5 | -0.5107 | 0.06697 | -0.107 | -7.6258
-11 | -0.5304 | 0.05785 | -0.1139 | -9.1685
-10.5 | -0.5528 | 0.04877 | -0.121 | -11.3348
-10 | -0.5804 | 0.03995 | -0.128 | -14.5282
-9.5 | -0.5905 | 0.02704 | -0.1487 | -21.838
-9 | -0.5556 | 0.01529 | -0.1655 | -36.3375
-8.5 | -0.4884 | 0.01156 | -0.1661 | -42.2491
-8 | -0.4089 | 0.00993 | -0.1648 | -41.1782
-7.5 | -0.3274 | 0.00904 | -0.1634 | -36.2168
-7 | -0.2455 | 0.00844 | -0.1622 | -29.0877
-6.5 | -0.1646 | 0.00803 | -0.1612 | -20.4981
-6 | -0.0843 | 0.0077 | -0.1605 | -10.9481
-5.5 | -0.0051 | 0.00742 | -0.1601 | -0.68733
-5 | 0.0733 | 0.0072 | -0.1598 | 10.1806
-4.5 | 0.1512 | 0.00702 | -0.1597 | 21.5385
-4 | 0.2281 | 0.00691 | -0.1597 | 33.0101
-3.5 | 0.3039 | 0.00685 | -0.1598 | 44.365
-3 | 0.3777 | 0.00692 | -0.1597 | 54.5809
-2.5 | 0.449 | 0.00716 | -0.1595 | 62.7095
-2 | 0.5223 | 0.00708 | -0.1597 | 73.7712
-1.5 | 0.5958 | 0.00703 | -0.1601 | 84.7511
-1 | 0.6695 | 0.00707 | -0.1604 | 94.6959
-0.5 | 0.743 | 0.0071 | -0.1608 | 104.6479
0 | 0.8166 | 0.00714 | -0.1612 | 114.3697
0.5 | 0.8895 | 0.00713 | -0.1616 | 124.7546
1 | 0.9631 | 0.00714 | -0.1621 | 134.888
1.5 | 1.0364 | 0.00725 | -0.1624 | 142.9517
2 | 1.1085 | 0.00745 | -0.1624 | 148.7919
2.5 | 1.1813 | 0.0076 | -0.1624 | 155.4342
3 | 1.2544 | 0.00776 | -0.1624 | 161.6495
3.5 | 1.3266 | 0.00796 | -0.1621 | 166.6583
4 | 1.3976 | 0.00822 | -0.1616 | 170.0243
4.5 | 1.4693 | 0.00846 | -0.1609 | 173.6761
5 | 1.5414 | 0.00868 | -0.1601 | 177.5806
5.5 | 1.6115 | 0.00898 | -0.1589 | 179.4543
6 | 1.6787 | 0.00936 | -0.157 | 179.3483
6.5 | 1.7458 | 0.00972 | -0.1548 | 179.6091
7 | 1.8112 | 0.01005 | -0.1521 | 180.2189
7.5 | 1.865 | 0.01049 | -0.1472 | 177.7884
8 | 1.9218 | 0.01117 | -0.143 | 172.0501
8.5 | 1.9794 | 0.01192 | -0.1389 | 166.057
9 | 2.0367 | 0.01277 | -0.1349 | 159.491
9.5 | 2.084 | 0.0141 | -0.1298 | 147.8014
10 | 2.1273 | 0.01583 | -0.1247 | 134.3841
10.5 | 2.1389 | 0.01906 | -0.118 | 112.2193
11.5 | 1.9774 | 0.04014 | -0.1014 | 49.2626
12 | 1.9561 | 0.04758 | -0.0975 | 41.1118
12.5 | 1.9428 | 0.05457 | -0.0943 | 35.602
13 | 1.9222 | 0.06231 | -0.0915 | 30.849
13.5 | 1.8892 | 0.07133 | -0.0894 | 26.4853
14 | 1.8431 | 0.08184 | -0.0882 | 22.5208
15 | 1.6942 | 0.10991 | -0.0908 | 15.4144
15.5 | 1.6348 | 0.1237 | -0.0941 | 13.2158

## 121. Re 14M Mach 0.00 (1)
BIGFOIL.COM POLAR EXPORT
goe288
GOE 288 |  |  |  | Cl Max: | 2.273 | at alpha= | 16 | deg
JavaFoil+Calcfoil stall+Eppler ext transition |  |  |  | L/D Max: | 111.356 | at alpha= | 11 | deg
Re: | 14000000 |  |  | Cd Min: | 0.01171 | at alpha= | -8.5 | deg
Mach: | 0 |  |  | Cl=0 at alpha= | -6.0492 | deg
|  |  |  | @ Cl=0.1, Cd= | 0.011817
|  |  |  | @ Cl=0.4, Cd= | 0.012474
|  |  |  | @ Cl=0.6, Cd= | 0.012145
alpha (deg) | Cl | Cd | Cm | Cl/Cd
-20 | -0.939 | 0.0991 | -0.085 | -9.479
-19.5 | -0.933 | 0.09309 | -0.086 | -10.023
-19 | -0.925 | 0.08657 | -0.088 | -10.689
-18.5 | -0.915 | 0.08072 | -0.089 | -11.336
-18 | -0.908 | 0.0712 | -0.092 | -12.757
-17.5 | -0.894 | 0.06664 | -0.093 | -13.412
-17 | -0.878 | 0.0619 | -0.094 | -14.179
-16.5 | -0.855 | 0.06162 | -0.094 | -13.872
-16 | -0.838 | 0.05418 | -0.096 | -15.462
-15.5 | -0.811 | 0.05298 | -0.097 | -15.31
-15 | -0.791 | 0.04623 | -0.099 | -17.117
-14.5 | -0.766 | 0.04184 | -0.101 | -18.303
-14 | -0.737 | 0.03823 | -0.103 | -19.288
-13.5 | -0.704 | 0.03656 | -0.104 | -19.25
-13 | -0.673 | 0.03232 | -0.106 | -20.815
-12.5 | -0.64 | 0.02806 | -0.108 | -22.793
-12 | -0.605 | 0.02449 | -0.11 | -24.688
-11.5 | -0.57 | 0.02053 | -0.113 | -27.751
-11 | -0.539 | 0.01579 | -0.118 | -34.156
-10.5 | -0.499 | 0.01403 | -0.121 | -35.536
-10 | -0.451 | 0.01244 | -0.123 | -36.292
-9.5 | -0.398 | 0.01214 | -0.124 | -32.792
-9 | -0.344 | 0.01275 | -0.125 | -26.951
-8.5 | -0.288 | 0.01171 | -0.126 | -24.601
-8 | -0.231 | 0.01218 | -0.126 | -18.963
-7.5 | -0.173 | 0.01236 | -0.127 | -14.001
-7 | -0.114 | 0.01188 | -0.128 | -9.616
-6.5 | -0.055 | 0.01187 | -0.129 | -4.605
-6 | 0.006 | 0.01174 | -0.129 | 0.475
-5.5 | 0.066 | 0.01174 | -0.13 | 5.653
-5 | 0.128 | 0.01188 | -0.131 | 10.741
-4.5 | 0.189 | 0.01261 | -0.132 | 15.004
-4 | 0.251 | 0.01268 | -0.133 | 19.791
-3.5 | 0.313 | 0.01195 | -0.133 | 26.217
-3 | 0.375 | 0.01245 | -0.134 | 30.134
-2.5 | 0.437 | 0.01251 | -0.135 | 34.97
-2 | 0.499 | 0.01261 | -0.136 | 39.579
-1.5 | 0.56 | 0.0127 | -0.136 | 44.118
-1 | 0.622 | 0.01184 | -0.137 | 52.537
-0.5 | 0.683 | 0.01181 | -0.138 | 57.838
0 | 0.749 | 0.01293 | -0.139 | 57.934
0.5 | 0.811 | 0.01284 | -0.139 | 63.142
1 | 0.872 | 0.01302 | -0.14 | 66.946
1.5 | 0.933 | 0.01189 | -0.141 | 78.46
2 | 0.994 | 0.01202 | -0.142 | 82.68
2.5 | 1.055 | 0.01192 | -0.142 | 88.539
3 | 1.116 | 0.01222 | -0.143 | 91.303
3.5 | 1.176 | 0.01204 | -0.144 | 97.664
4 | 1.236 | 0.01232 | -0.145 | 100.404
4.5 | 1.296 | 0.01402 | -0.145 | 92.438
5 | 1.356 | 0.01283 | -0.146 | 105.723
5.5 | 1.415 | 0.0131 | -0.147 | 108.067
6 | 1.474 | 0.01326 | -0.148 | 111.153
6.5 | 1.533 | 0.0154 | -0.148 | 99.563
7 | 1.592 | 0.0157 | -0.149 | 101.391
7.5 | 1.65 | 0.01579 | -0.15 | 104.504
8 | 1.707 | 0.01581 | -0.15 | 108.005
8.5 | 1.765 | 0.01882 | -0.151 | 93.763
9 | 1.822 | 0.01729 | -0.152 | 105.341
9.5 | 1.878 | 0.01978 | -0.152 | 94.968
10 | 1.934 | 0.0206 | -0.153 | 93.881
10.5 | 1.985 | 0.01839 | -0.154 | 107.956
11 | 2.035 | 0.01827 | -0.154 | 111.356
11.5 | 2.083 | 0.02029 | -0.155 | 102.657
12 | 2.082 | 0.02476 | -0.152 | 84.082
12.5 | 2.119 | 0.02561 | -0.152 | 82.751
13 | 2.155 | 0.02688 | -0.152 | 80.163
13.5 | 2.188 | 0.02804 | -0.152 | 78.035
14 | 2.218 | 0.02948 | -0.152 | 75.226
14.5 | 2.239 | 0.03091 | -0.152 | 72.421
15 | 2.252 | 0.03278 | -0.152 | 68.688
15.5 | 2.265 | 0.03418 | -0.152 | 66.255
16 | 2.273 | 0.03558 | -0.152 | 63.888
16.5 | 2.271 | 0.03882 | -0.152 | 58.506
17 | 2.267 | 0.04172 | -0.151 | 54.352
17.5 | 2.262 | 0.04391 | -0.151 | 51.52
18 | 2.249 | 0.04774 | -0.151 | 47.096
18.5 | 2.235 | 0.05084 | -0.151 | 43.963
19 | 2.215 | 0.05447 | -0.151 | 40.659
19.5 | 2.194 | 0.05792 | -0.15 | 37.874
20 | 2.17 | 0.06145 | -0.15 | 35.322

## 122. Re 14M Mach 0.00 (2)
BIGFOIL.COM POLAR EXPORT
goe288
GOE 288 |  |  |  | Cl Max: | 2.029 | at alpha= | 17 | deg
XFOIL ncrit=9 |  |  |  | L/D Max: | 195.704 | at alpha= | 8.5 | deg
Re: | 14000000 |  |  | Cd Min: | 0.08792 | at alpha= | 20 | deg
Mach: | 0 |  |  | Cl=0 at alpha= | -5.6557 | deg
|  |  |  | @ Cl=0.1, Cd= | 0.0064839
|  |  |  | @ Cl=0.4, Cd= | 0.0061828
|  |  |  | @ Cl=0.6, Cd= | 0.00639
alpha (deg) | Cl | Cd | Cm | Cl/Cd
-19.5 | -1.5786 | 0.01728 | -0.1269 | -91.3542
-19 | -1.5344 | 0.01616 | -0.1263 | -94.9505
-18.5 | -1.4872 | 0.01521 | -0.1258 | -97.7778
-18 | -1.4378 | 0.01439 | -0.1254 | -99.9166
-17.5 | -1.3861 | 0.01366 | -0.1253 | -101.4714
-17 | -1.333 | 0.01301 | -0.1252 | -102.4596
-16.5 | -1.2789 | 0.01245 | -0.1251 | -102.7229
-16 | -1.2239 | 0.01195 | -0.1251 | -102.4184
-15.5 | -1.1682 | 0.0115 | -0.1252 | -101.5826
-15 | -1.112 | 0.0111 | -0.1253 | -100.1802
-14.5 | -1.0552 | 0.01075 | -0.1254 | -98.1581
-14 | -0.9981 | 0.01043 | -0.1256 | -95.6951
-13.5 | -0.9404 | 0.01014 | -0.1258 | -92.7416
-13 | -0.8822 | 0.00984 | -0.126 | -89.6545
-12.5 | -0.8236 | 0.00955 | -0.1264 | -86.2408
-12 | -0.7649 | 0.00919 | -0.1267 | -83.2318
-11.5 | -0.7059 | 0.00887 | -0.1271 | -79.5829
-11 | -0.6464 | 0.00857 | -0.1275 | -75.4259
-10.5 | -0.5868 | 0.0083 | -0.128 | -70.6988
-10 | -0.5269 | 0.00807 | -0.1285 | -65.2912
-9.5 | -0.4669 | 0.00785 | -0.129 | -59.4777
-9 | -0.4064 | 0.00765 | -0.1295 | -53.1242
-8.5 | -0.346 | 0.00748 | -0.1301 | -46.2567
-8 | -0.2853 | 0.00731 | -0.1307 | -39.0287
-7.5 | -0.2247 | 0.00718 | -0.1312 | -31.2953
-7 | -0.1638 | 0.00701 | -0.1319 | -23.3666
-6.5 | -0.103 | 0.00686 | -0.1325 | -15.0146
-6 | -0.042 | 0.00672 | -0.1332 | -6.25
-5.5 | 0.019 | 0.0066 | -0.1338 | 2.8788
-5 | 0.0799 | 0.00652 | -0.1345 | 12.2546
-4.5 | 0.1411 | 0.00641 | -0.1352 | 22.0125
-4 | 0.2018 | 0.00635 | -0.1359 | 31.7795
-3.5 | 0.2626 | 0.00628 | -0.1365 | 41.8153
-3 | 0.3233 | 0.00621 | -0.1372 | 52.0612
-2.5 | 0.3831 | 0.00616 | -0.1379 | 62.1916
-2 | 0.4423 | 0.00624 | -0.1384 | 70.8814
-1.5 | 0.5018 | 0.00634 | -0.1389 | 79.1483
-1 | 0.5618 | 0.00639 | -0.1395 | 87.9186
-0.5 | 0.6218 | 0.00639 | -0.1402 | 97.3083
0 | 0.682 | 0.00637 | -0.1409 | 107.0644
1 | 0.8021 | 0.00631 | -0.1424 | 127.1157
1.5 | 0.8617 | 0.00639 | -0.143 | 134.8513
2 | 0.9211 | 0.0065 | -0.1436 | 141.7077
2.5 | 0.9807 | 0.00656 | -0.1442 | 149.497
3 | 1.04 | 0.00665 | -0.1448 | 156.391
3.5 | 1.0986 | 0.00679 | -0.1453 | 161.7968
4 | 1.1573 | 0.0069 | -0.1459 | 167.7246
4.5 | 1.2161 | 0.00698 | -0.1465 | 174.2264
5 | 1.274 | 0.00715 | -0.1469 | 178.1818
5.5 | 1.3313 | 0.00733 | -0.1473 | 181.6235
6 | 1.3891 | 0.00746 | -0.1478 | 186.2064
6.5 | 1.4466 | 0.00759 | -0.1482 | 190.5929
7 | 1.5026 | 0.0078 | -0.1485 | 192.641
7.5 | 1.5583 | 0.00802 | -0.1487 | 194.3017
8 | 1.6132 | 0.00827 | -0.1488 | 195.0665
8.5 | 1.6674 | 0.00852 | -0.1487 | 195.7042
9 | 1.7193 | 0.00888 | -0.1484 | 193.6149
10 | 1.8084 | 0.01024 | -0.1453 | 176.6016
11.5 | 1.8749 | 0.01383 | -0.1286 | 135.5676
12 | 1.901 | 0.01501 | -0.1243 | 126.6489
12.5 | 1.9184 | 0.01676 | -0.1192 | 114.463
13 | 1.9318 | 0.01898 | -0.1142 | 101.7808
13.5 | 1.9476 | 0.02132 | -0.1102 | 91.3508
14 | 1.9669 | 0.02368 | -0.1071 | 83.0617
14.5 | 1.9846 | 0.02631 | -0.1044 | 75.4314
15 | 2.0001 | 0.02934 | -0.1019 | 68.1697
15.5 | 2.011 | 0.03296 | -0.0996 | 61.0133
16 | 2.0206 | 0.03694 | -0.0977 | 54.6995
16.5 | 2.0284 | 0.04124 | -0.0961 | 49.1853
17 | 2.029 | 0.04645 | -0.0946 | 43.6814
17.5 | 2.0241 | 0.05238 | -0.0933 | 38.6426
18 | 2.0181 | 0.05847 | -0.0922 | 34.5151
18.5 | 2.0064 | 0.06542 | -0.0914 | 30.6695
19 | 1.9971 | 0.07208 | -0.0907 | 27.7067
19.5 | 1.9784 | 0.08011 | -0.0905 | 24.696
20 | 1.9615 | 0.08792 | -0.0904 | 22.3101

## 123. Re 14M Mach 0.10 (1)
BIGFOIL.COM POLAR EXPORT
goe288
GOE 288 |  |  |  | Cl Max: | 2.268 | at alpha= | 16 | deg
JavaFoil+Calcfoil stall+Eppler ext transition |  |  |  | L/D Max: | 111.262 | at alpha= | 6 | deg
Re: | 14000000 |  |  | Cd Min: | 0.01174 | at alpha= | -8.5 | deg
Mach: | 0.1 |  |  | Cl=0 at alpha= | -6.0492 | deg
|  |  |  | @ Cl=0.1, Cd= | 0.011869
|  |  |  | @ Cl=0.4, Cd= | 0.01251
|  |  |  | @ Cl=0.6, Cd= | 0.012161
alpha (deg) | Cl | Cd | Cm | Cl/Cd
-20 | -0.912 | 0.10275 | -0.085 | -8.874
-19.5 | -0.908 | 0.0969 | -0.086 | -9.368
-19 | -0.903 | 0.08953 | -0.088 | -10.088
-18.5 | -0.895 | 0.08358 | -0.089 | -10.711
-18 | -0.89 | 0.07343 | -0.091 | -12.127
-17.5 | -0.878 | 0.06864 | -0.093 | -12.793
-17 | -0.865 | 0.06349 | -0.094 | -13.616
-16.5 | -0.843 | 0.06341 | -0.094 | -13.295
-16 | -0.828 | 0.05547 | -0.096 | -14.928
-15.5 | -0.803 | 0.05426 | -0.097 | -14.801
-15 | -0.784 | 0.04765 | -0.099 | -16.456
-14.5 | -0.759 | 0.0435 | -0.101 | -17.456
-14 | -0.732 | 0.03939 | -0.103 | -18.595
-13.5 | -0.7 | 0.03765 | -0.104 | -18.586
-13 | -0.669 | 0.03373 | -0.106 | -19.827
-12.5 | -0.636 | 0.02927 | -0.108 | -21.745
-12 | -0.601 | 0.02584 | -0.11 | -23.277
-11.5 | -0.567 | 0.02159 | -0.113 | -26.266
-11 | -0.538 | 0.01627 | -0.118 | -33.076
-10.5 | -0.498 | 0.01428 | -0.122 | -34.88
-10 | -0.452 | 0.01412 | -0.124 | -31.998
-9.5 | -0.399 | 0.01218 | -0.125 | -32.793
-9 | -0.345 | 0.01209 | -0.125 | -28.509
-8.5 | -0.289 | 0.01174 | -0.126 | -24.605
-8 | -0.232 | 0.01225 | -0.127 | -18.925
-7.5 | -0.174 | 0.01242 | -0.128 | -13.984
-7 | -0.115 | 0.01195 | -0.129 | -9.603
-6.5 | -0.055 | 0.01183 | -0.129 | -4.643
-6 | 0.006 | 0.01176 | -0.13 | 0.476
-5.5 | 0.067 | 0.01182 | -0.131 | 5.64
-5 | 0.128 | 0.01191 | -0.132 | 10.769
-4.5 | 0.19 | 0.01252 | -0.132 | 15.176
-4 | 0.252 | 0.0126 | -0.133 | 20.019
-3.5 | 0.315 | 0.01192 | -0.134 | 26.417
-3 | 0.377 | 0.01247 | -0.135 | 30.246
-2.5 | 0.44 | 0.01258 | -0.136 | 34.945
-2 | 0.501 | 0.01264 | -0.136 | 39.667
-1.5 | 0.563 | 0.01274 | -0.137 | 44.212
-1 | 0.625 | 0.01177 | -0.138 | 53.083
-0.5 | 0.687 | 0.01178 | -0.139 | 58.3
0 | 0.753 | 0.01297 | -0.139 | 58.046
0.5 | 0.815 | 0.01291 | -0.14 | 63.071
1 | 0.876 | 0.01307 | -0.141 | 67.057
1.5 | 0.938 | 0.01192 | -0.142 | 78.637
2 | 0.999 | 0.01204 | -0.142 | 82.991
2.5 | 1.06 | 0.01195 | -0.143 | 88.736
3 | 1.121 | 0.01225 | -0.144 | 91.481
3.5 | 1.182 | 0.01208 | -0.145 | 97.865
4 | 1.242 | 0.01235 | -0.145 | 100.584
4.5 | 1.303 | 0.01408 | -0.146 | 92.504
5 | 1.363 | 0.01287 | -0.147 | 105.866
5.5 | 1.422 | 0.01314 | -0.148 | 108.2
6 | 1.481 | 0.01331 | -0.148 | 111.262
6.5 | 1.54 | 0.01546 | -0.149 | 99.632
7 | 1.599 | 0.01578 | -0.15 | 101.318
7.5 | 1.657 | 0.0159 | -0.15 | 104.254
8 | 1.715 | 0.0159 | -0.151 | 107.886
8.5 | 1.773 | 0.01896 | -0.152 | 93.473
9 | 1.83 | 0.01739 | -0.152 | 105.222
9.5 | 1.886 | 0.02 | -0.153 | 94.309
10 | 1.943 | 0.02077 | -0.154 | 93.526
10.5 | 1.994 | 0.01852 | -0.155 | 107.623
11 | 2.043 | 0.01846 | -0.155 | 110.692
11.5 | 2.048 | 0.02399 | -0.152 | 85.355
12 | 2.087 | 0.02516 | -0.152 | 82.954
12.5 | 2.124 | 0.02605 | -0.152 | 81.524
13 | 2.159 | 0.02738 | -0.153 | 78.832
13.5 | 2.191 | 0.0286 | -0.153 | 76.609
14 | 2.22 | 0.03012 | -0.153 | 73.706
14.5 | 2.239 | 0.03153 | -0.153 | 71.001
15 | 2.25 | 0.03355 | -0.153 | 67.076
15.5 | 2.261 | 0.03502 | -0.152 | 64.579
16 | 2.268 | 0.0365 | -0.153 | 62.128
16.5 | 2.263 | 0.03978 | -0.152 | 56.886
17 | 2.255 | 0.04311 | -0.152 | 52.312
17.5 | 2.246 | 0.04594 | -0.152 | 48.883
18 | 2.23 | 0.04931 | -0.151 | 45.227
18.5 | 2.214 | 0.0523 | -0.151 | 42.331
19 | 2.191 | 0.05573 | -0.151 | 39.316
19.5 | 2.165 | 0.06024 | -0.151 | 35.932
20 | 2.134 | 0.06476 | -0.15 | 32.954

## 124. Re 14M Mach 0.10 (2)
BIGFOIL.COM POLAR EXPORT
goe288
GOE 288 |  |  |  | Cl Max: | 2.0197 | at alpha= | 16.5 | deg
XFOIL ncrit=9 |  |  |  | L/D Max: | 195.723 | at alpha= | 8.5 | deg
Re: | 14000000 |  |  | Cd Min: | 0.09349 | at alpha= | 20 | deg
Mach: | 0.1 |  |  | Cl=0 at alpha= | -5.6502 | deg
|  |  |  | @ Cl=0.1, Cd= | 0.0064941
|  |  |  | @ Cl=0.4, Cd= | 0.0061997
|  |  |  | @ Cl=0.6, Cd= | 0.0064043
alpha (deg) | Cl | Cd | Cm | Cl/Cd
-19.5 | -1.592 | 0.01878 | -0.1306 | -84.771
-19 | -1.5511 | 0.01728 | -0.1299 | -89.7627
-18.5 | -1.505 | 0.01609 | -0.1293 | -93.5364
-18 | -1.4559 | 0.01512 | -0.1288 | -96.2897
-17.5 | -1.4039 | 0.01427 | -0.1284 | -98.3812
-17 | -1.3504 | 0.01352 | -0.1282 | -99.8817
-16.5 | -1.2957 | 0.01287 | -0.1279 | -100.676
-16 | -1.24 | 0.01231 | -0.1278 | -100.7311
-15.5 | -1.1834 | 0.01181 | -0.1276 | -100.2032
-15 | -1.1263 | 0.01136 | -0.1276 | -99.1461
-14 | -1.0107 | 0.01062 | -0.1276 | -95.1695
-13.5 | -0.9521 | 0.0103 | -0.1277 | -92.4369
-13 | -0.893 | 0.00998 | -0.1278 | -89.479
-12.5 | -0.8335 | 0.00967 | -0.128 | -86.1944
-12 | -0.7738 | 0.00934 | -0.1283 | -82.848
-11.5 | -0.714 | 0.00899 | -0.1286 | -79.4216
-11 | -0.6539 | 0.00867 | -0.1289 | -75.421
-10.5 | -0.5935 | 0.00838 | -0.1293 | -70.8234
-10 | -0.5329 | 0.00813 | -0.1297 | -65.5474
-9.5 | -0.4721 | 0.00791 | -0.1301 | -59.6839
-9 | -0.411 | 0.00769 | -0.1306 | -53.446
-8.5 | -0.35 | 0.00752 | -0.1311 | -46.5426
-8 | -0.2886 | 0.00734 | -0.1316 | -39.3188
-7.5 | -0.2275 | 0.00721 | -0.1322 | -31.5534
-7 | -0.166 | 0.00704 | -0.1328 | -23.5795
-6.5 | -0.1046 | 0.00689 | -0.1334 | -15.1814
-6 | -0.0431 | 0.00674 | -0.134 | -6.3947
-5.5 | 0.0185 | 0.00661 | -0.1346 | 2.7988
-5 | 0.0799 | 0.00653 | -0.1353 | 12.2358
-4.5 | 0.1415 | 0.00642 | -0.136 | 22.0405
-4 | 0.2027 | 0.00636 | -0.1366 | 31.8711
-3.5 | 0.264 | 0.0063 | -0.1373 | 41.9048
-3 | 0.3251 | 0.00624 | -0.138 | 52.0994
-2.5 | 0.3853 | 0.00618 | -0.1386 | 62.3463
-2 | 0.4449 | 0.00626 | -0.1391 | 71.0703
-1.5 | 0.5047 | 0.00637 | -0.1396 | 79.2308
-1 | 0.5653 | 0.00641 | -0.1402 | 88.1903
-0.5 | 0.6258 | 0.0064 | -0.1409 | 97.7812
0 | 0.6863 | 0.00639 | -0.1416 | 107.4022
0.5 | 0.7466 | 0.00635 | -0.1423 | 117.5748
1 | 0.8072 | 0.00633 | -0.143 | 127.5197
1.5 | 0.8672 | 0.00641 | -0.1436 | 135.2886
2 | 0.9271 | 0.00652 | -0.1442 | 142.1933
2.5 | 0.9872 | 0.00658 | -0.1449 | 150.0304
3 | 1.0469 | 0.00668 | -0.1455 | 156.7216
3.5 | 1.1059 | 0.00682 | -0.146 | 162.1554
4 | 1.1651 | 0.00692 | -0.1465 | 168.3671
4.5 | 1.2244 | 0.00701 | -0.1471 | 174.6648
5 | 1.2826 | 0.00719 | -0.1475 | 178.3866
5.5 | 1.3404 | 0.00737 | -0.1479 | 181.8725
6 | 1.3987 | 0.00749 | -0.1483 | 186.7423
6.5 | 1.4566 | 0.00763 | -0.1487 | 190.9043
7 | 1.5132 | 0.00785 | -0.1489 | 192.7643
7.5 | 1.5693 | 0.00807 | -0.1491 | 194.461
8 | 1.6245 | 0.00833 | -0.1491 | 195.018
8.5 | 1.6793 | 0.00858 | -0.149 | 195.7226
9 | 1.7316 | 0.00895 | -0.1486 | 193.4749
9.5 | 1.782 | 0.00937 | -0.1478 | 190.1814
10 | 1.822 | 0.01027 | -0.1454 | 177.4099
10.5 | 1.8221 | 0.01236 | -0.1358 | 147.4191
11 | 1.8492 | 0.01325 | -0.1309 | 139.5623
11.5 | 1.881 | 0.01413 | -0.1271 | 133.121
12 | 1.9068 | 0.01541 | -0.1228 | 123.7378
12.5 | 1.922 | 0.01739 | -0.1175 | 110.5233
13 | 1.9344 | 0.01982 | -0.1125 | 97.5984
13.5 | 1.9498 | 0.02234 | -0.1086 | 87.2784
14 | 1.9684 | 0.0249 | -0.1056 | 79.0522
14.5 | 1.9843 | 0.02783 | -0.1029 | 71.3008
15 | 1.9986 | 0.03115 | -0.1006 | 64.1605
15.5 | 2.0072 | 0.03517 | -0.0983 | 57.0714
16 | 2.015 | 0.03952 | -0.0966 | 50.9868
16.5 | 2.0197 | 0.04426 | -0.095 | 45.6326
17 | 2.0187 | 0.04978 | -0.0936 | 40.5524
17.5 | 2.0101 | 0.05619 | -0.0923 | 35.7733
18 | 2.0003 | 0.0629 | -0.0913 | 31.8013
18.5 | 1.988 | 0.06994 | -0.0905 | 28.4244
19 | 1.9772 | 0.07695 | -0.09 | 25.6946
19.5 | 1.9558 | 0.08536 | -0.0899 | 22.9124
20 | 1.9378 | 0.09349 | -0.0901 | 20.7274

## 125. Re 14M Mach 0.25 (1)
BIGFOIL.COM POLAR EXPORT
goe288
GOE 288 |  |  |  | Cl Max: | 2.231 | at alpha= | 14.5 | deg
JavaFoil+Calcfoil stall+Eppler ext transition |  |  |  | L/D Max: | 111.987 | at alpha= | 6 | deg
Re: | 14000000 |  |  | Cd Min: | 0.01172 | at alpha= | -7.5 | deg
Mach: | 0.25 |  |  | Cl=0 at alpha= | -6.0484 | deg
|  |  |  | @ Cl=0.1, Cd= | 0.01221
|  |  |  | @ Cl=0.4, Cd= | 0.012584
|  |  |  | @ Cl=0.6, Cd= | 0.012539
alpha (deg) | Cl | Cd | Cm | Cl/Cd
-20 | -0.675 | 0.13675 | -0.077 | -4.933
-19.5 | -0.696 | 0.1221 | -0.081 | -5.701
-19 | -0.709 | 0.11905 | -0.081 | -5.954
-18.5 | -0.722 | 0.10951 | -0.083 | -6.593
-18 | -0.743 | 0.08877 | -0.089 | -8.365
-17.5 | -0.749 | 0.08212 | -0.091 | -9.122
-17 | -0.752 | 0.07602 | -0.093 | -9.894
-16.5 | -0.747 | 0.07456 | -0.093 | -10.024
-16 | -0.747 | 0.06463 | -0.096 | -11.56
-15.5 | -0.738 | 0.06084 | -0.097 | -12.122
-15 | -0.727 | 0.05512 | -0.099 | -13.192
-14.5 | -0.71 | 0.05266 | -0.1 | -13.476
-14 | -0.69 | 0.04881 | -0.102 | -14.137
-13.5 | -0.667 | 0.04465 | -0.103 | -14.944
-13 | -0.643 | 0.04048 | -0.105 | -15.886
-12.5 | -0.615 | 0.03654 | -0.107 | -16.83
-12 | -0.584 | 0.03255 | -0.109 | -17.947
-11.5 | -0.551 | 0.02789 | -0.112 | -19.771
-11 | -0.517 | 0.02388 | -0.115 | -21.669
-10.5 | -0.482 | 0.01917 | -0.119 | -25.127
-10 | -0.446 | 0.01597 | -0.124 | -27.929
-9.5 | -0.399 | 0.01419 | -0.126 | -28.136
-9 | -0.35 | 0.01233 | -0.129 | -28.384
-8.5 | -0.294 | 0.01196 | -0.13 | -24.587
-8 | -0.236 | 0.01241 | -0.13 | -19.055
-7.5 | -0.177 | 0.01172 | -0.131 | -15.143
-7 | -0.117 | 0.01217 | -0.132 | -9.637
-6.5 | -0.056 | 0.01194 | -0.133 | -4.706
-6 | 0.006 | 0.01186 | -0.134 | 0.484
-5.5 | 0.068 | 0.0124 | -0.134 | 5.509
-5 | 0.132 | 0.01202 | -0.135 | 10.94
-4.5 | 0.195 | 0.01216 | -0.136 | 16.04
-4 | 0.259 | 0.01285 | -0.137 | 20.147
-3.5 | 0.323 | 0.01231 | -0.138 | 26.253
-3 | 0.387 | 0.01256 | -0.138 | 30.823
-2.5 | 0.451 | 0.01268 | -0.139 | 35.608
-2 | 0.515 | 0.01279 | -0.14 | 40.279
-1.5 | 0.578 | 0.01289 | -0.141 | 44.884
-1 | 0.642 | 0.01187 | -0.142 | 54.086
-0.5 | 0.705 | 0.01186 | -0.142 | 59.433
0 | 0.773 | 0.01309 | -0.143 | 59.062
0.5 | 0.837 | 0.0131 | -0.144 | 63.852
1 | 0.9 | 0.01321 | -0.145 | 68.089
1.5 | 0.963 | 0.01202 | -0.146 | 80.109
2 | 1.026 | 0.0121 | -0.146 | 84.756
2.5 | 1.088 | 0.01205 | -0.147 | 90.356
3 | 1.151 | 0.01234 | -0.148 | 93.245
3.5 | 1.213 | 0.01219 | -0.149 | 99.544
4 | 1.275 | 0.01248 | -0.149 | 102.144
4.5 | 1.337 | 0.01438 | -0.15 | 92.955
5 | 1.398 | 0.01309 | -0.151 | 106.814
5.5 | 1.459 | 0.01333 | -0.152 | 109.422
6 | 1.519 | 0.01357 | -0.152 | 111.987
6.5 | 1.579 | 0.01593 | -0.153 | 99.179
7 | 1.639 | 0.01628 | -0.154 | 100.667
7.5 | 1.699 | 0.01666 | -0.154 | 101.944
8 | 1.757 | 0.01918 | -0.155 | 91.65
8.5 | 1.816 | 0.01957 | -0.156 | 92.772
9 | 1.874 | 0.01786 | -0.157 | 104.901
9.5 | 1.931 | 0.02088 | -0.157 | 92.486
10 | 1.988 | 0.01921 | -0.158 | 103.472
10.5 | 2.038 | 0.01927 | -0.159 | 105.81
11 | 2.037 | 0.02495 | -0.155 | 81.65
11.5 | 2.076 | 0.02618 | -0.155 | 79.282
12 | 2.111 | 0.02759 | -0.155 | 76.501
12.5 | 2.143 | 0.02898 | -0.155 | 73.967
13 | 2.174 | 0.03043 | -0.155 | 71.46
13.5 | 2.2 | 0.03218 | -0.155 | 68.348
14 | 2.223 | 0.03393 | -0.155 | 65.522
14.5 | 2.231 | 0.03584 | -0.155 | 62.24
15 | 2.23 | 0.0383 | -0.155 | 58.232
15.5 | 2.226 | 0.04044 | -0.155 | 55.047
16 | 2.213 | 0.04329 | -0.155 | 51.127
16.5 | 2.187 | 0.04777 | -0.154 | 45.789
17 | 2.16 | 0.05162 | -0.154 | 41.849
17.5 | 2.123 | 0.05583 | -0.153 | 38.033
18 | 2.082 | 0.06066 | -0.153 | 34.328
18.5 | 2.035 | 0.06436 | -0.153 | 31.619
19 | 1.979 | 0.07014 | -0.152 | 28.21
19.5 | 1.918 | 0.07521 | -0.152 | 25.5

## 126. Re 14M Mach 0.25 (2)
BIGFOIL.COM POLAR EXPORT
goe288
GOE 288 |  |  |  | Cl Max: | 1.9714 | at alpha= | 15 | deg
XFOIL ncrit=9 |  |  |  | L/D Max: | 195.246 | at alpha= | 8.5 | deg
Re: | 14000000 |  |  | Cd Min: | 0.12286 | at alpha= | 20 | deg
Mach: | 0.25 |  |  | Cl=0 at alpha= | -5.618 | deg
|  |  |  | @ Cl=0.1, Cd= | 0.0065683
|  |  |  | @ Cl=0.4, Cd= | 0.0063617
|  |  |  | @ Cl=0.6, Cd= | 0.0065226
alpha (deg) | Cl | Cd | Cm | Cl/Cd
-20 | -0.9763 | 0.11744 | -0.0605 | -8.3132
-19.5 | -1.0801 | 0.09645 | -0.0759 | -11.1985
-19 | -1.1867 | 0.07665 | -0.0908 | -15.4821
-18.5 | -1.2825 | 0.0593 | -0.104 | -21.6273
-18 | -1.3878 | 0.04214 | -0.1185 | -32.9331
-17.5 | -1.4797 | 0.02137 | -0.1442 | -69.2419
-17 | -1.4382 | 0.01834 | -0.1452 | -78.4188
-16.5 | -1.3857 | 0.01659 | -0.1445 | -83.5262
-16 | -1.3286 | 0.01531 | -0.1435 | -86.7799
-15.5 | -1.269 | 0.01429 | -0.1425 | -88.8034
-15 | -1.2079 | 0.01343 | -0.1415 | -89.9404
-14.5 | -1.1458 | 0.01271 | -0.1405 | -90.1495
-14 | -1.0829 | 0.01208 | -0.1397 | -89.644
-13.5 | -1.0195 | 0.01152 | -0.1389 | -88.4983
-13 | -0.9554 | 0.01101 | -0.1383 | -86.7757
-12.5 | -0.891 | 0.01053 | -0.1378 | -84.6154
-12 | -0.8263 | 0.01009 | -0.1374 | -81.893
-11.5 | -0.7615 | 0.00969 | -0.1371 | -78.5862
-11 | -0.6966 | 0.00934 | -0.1368 | -74.5824
-10.5 | -0.6321 | 0.00891 | -0.1367 | -70.9428
-10 | -0.5673 | 0.00855 | -0.1367 | -66.3509
-9.5 | -0.5026 | 0.00826 | -0.1367 | -60.8475
-9 | -0.4376 | 0.00797 | -0.1368 | -54.9059
-8.5 | -0.3728 | 0.00775 | -0.1369 | -48.1032
-8 | -0.3078 | 0.00753 | -0.1372 | -40.8765
-7.5 | -0.2432 | 0.00736 | -0.1375 | -33.0435
-7 | -0.1783 | 0.00718 | -0.1378 | -24.8329
-6.5 | -0.1138 | 0.00703 | -0.1382 | -16.1878
-6 | -0.0492 | 0.00685 | -0.1387 | -7.1825
-5.5 | 0.0152 | 0.00671 | -0.1392 | 2.2653
-5 | 0.0796 | 0.0066 | -0.1397 | 12.0606
-4.5 | 0.144 | 0.0065 | -0.1403 | 22.1538
-4 | 0.2079 | 0.00643 | -0.1409 | 32.3328
-3.5 | 0.2716 | 0.00639 | -0.1414 | 42.5039
-3 | 0.3349 | 0.00637 | -0.142 | 52.5746
-2.5 | 0.3974 | 0.00636 | -0.1425 | 62.4843
-2 | 0.4591 | 0.0064 | -0.143 | 71.7344
-1.5 | 0.5217 | 0.00647 | -0.1435 | 80.6337
-1 | 0.5844 | 0.00653 | -0.1441 | 89.4946
-0.5 | 0.6475 | 0.0065 | -0.1447 | 99.6154
0 | 0.7101 | 0.00652 | -0.1454 | 108.911
0.5 | 0.7732 | 0.00645 | -0.1461 | 119.876
1 | 0.8358 | 0.00645 | -0.1468 | 129.5814
1.5 | 0.8981 | 0.00655 | -0.1473 | 137.1145
2 | 0.9608 | 0.00662 | -0.1479 | 145.136
2.5 | 1.0232 | 0.0067 | -0.1485 | 152.7164
3 | 1.0848 | 0.00685 | -0.149 | 158.365
3.5 | 1.1465 | 0.00698 | -0.1494 | 164.255
4 | 1.2086 | 0.00707 | -0.1499 | 170.9477
4.5 | 1.2701 | 0.0072 | -0.1503 | 176.4028
5 | 1.3304 | 0.00742 | -0.1505 | 179.2992
5.5 | 1.3914 | 0.00757 | -0.1508 | 183.8045
6 | 1.4525 | 0.00771 | -0.1511 | 188.3917
6.5 | 1.5123 | 0.00792 | -0.1512 | 190.947
7 | 1.5714 | 0.00816 | -0.1511 | 192.5735
7.5 | 1.6308 | 0.00836 | -0.151 | 195.0718
8 | 1.6874 | 0.00871 | -0.1505 | 193.7313
8.5 | 1.7455 | 0.00894 | -0.1502 | 195.2461
9 | 1.7992 | 0.00937 | -0.1491 | 192.0171
10 | 1.8903 | 0.01075 | -0.1442 | 175.8419
11 | 1.8868 | 0.01478 | -0.1241 | 127.659
11.5 | 1.9143 | 0.01631 | -0.1197 | 117.3697
12 | 1.9369 | 0.01828 | -0.1153 | 105.9573
12.5 | 1.9452 | 0.02139 | -0.11 | 90.9397
13 | 1.9454 | 0.02553 | -0.105 | 76.2005
13.5 | 1.9516 | 0.02967 | -0.1016 | 65.7769
14 | 1.9618 | 0.03382 | -0.099 | 58.0071
14.5 | 1.9687 | 0.0385 | -0.0968 | 51.1351
15 | 1.9714 | 0.04374 | -0.0948 | 45.0709
15.5 | 1.9669 | 0.04983 | -0.093 | 39.4722
16 | 1.9615 | 0.05609 | -0.0915 | 34.9706
16.5 | 1.9521 | 0.0629 | -0.0902 | 31.035
17 | 1.9341 | 0.07076 | -0.0892 | 27.3332
17.5 | 1.9181 | 0.07856 | -0.0885 | 24.4157
18 | 1.8952 | 0.08728 | -0.0883 | 21.714
18.5 | 1.8768 | 0.09569 | -0.0885 | 19.6133
19 | 1.8584 | 0.10413 | -0.089 | 17.8469
19.5 | 1.8328 | 0.11379 | -0.0903 | 16.1069
20 | 1.8122 | 0.12286 | -0.092 | 14.7501

## 127. Re 14M Mach 0.50 (1)
BIGFOIL.COM POLAR EXPORT
goe288
GOE 288 |  |  |  | Cl Max: | 2.063 | at alpha= | 11 | deg
JavaFoil+Calcfoil stall+Eppler ext transition |  |  |  | L/D Max: | 108.524 | at alpha= | 5.5 | deg
Re: | 14000000 |  |  | Cd Min: | 0.01168 | at alpha= | -6 | deg
Mach: | 0.5 |  |  | Cl=0 at alpha= | -6.0448 | deg
|  |  |  | @ Cl=0.1, Cd= | 0.012676
|  |  |  | @ Cl=0.4, Cd= | 0.013271
|  |  |  | @ Cl=0.6, Cd= | 0.012523
alpha (deg) | Cl | Cd | Cm | Cl/Cd
-20 | -0.798 | 0.16905 | -0.081 | -4.723
-19.5 | -0.77 | 0.16159 | -0.081 | -4.766
-19 | -0.742 | 0.15678 | -0.081 | -4.732
-18.5 | -0.713 | 0.15343 | -0.08 | -4.648
-18 | -0.685 | 0.14753 | -0.08 | -4.64
-17.5 | -0.655 | 0.14508 | -0.079 | -4.518
-17 | -0.63 | 0.13467 | -0.082 | -4.677
-16.5 | -0.605 | 0.11859 | -0.086 | -5.1
-16 | -0.577 | 0.11126 | -0.088 | -5.189
-15.5 | -0.549 | 0.10527 | -0.088 | -5.214
-15 | -0.52 | 0.10045 | -0.088 | -5.177
-14.5 | -0.49 | 0.09778 | -0.087 | -5.008
-14 | -0.46 | 0.09624 | -0.086 | -4.781
-13.5 | -0.43 | 0.09354 | -0.083 | -4.594
-13 | -0.399 | 0.09451 | -0.078 | -4.221
-12.5 | -0.374 | 0.08798 | -0.086 | -4.245
-12 | -0.346 | 0.07971 | -0.089 | -4.341
-11.5 | -0.32 | 0.07014 | -0.095 | -4.564
-11 | -0.291 | 0.06765 | -0.095 | -4.296
-10.5 | -0.267 | 0.05584 | -0.105 | -4.775
-10 | -0.244 | 0.04217 | -0.116 | -5.78
-9.5 | -0.215 | 0.03596 | -0.119 | -5.988
-9 | -0.281 | 0.03315 | -0.121 | -8.474
-8.5 | -0.262 | 0.02684 | -0.127 | -9.751
-8 | -0.225 | 0.02231 | -0.132 | -10.064
-7.5 | -0.181 | 0.01607 | -0.142 | -11.275
-7 | -0.125 | 0.01435 | -0.146 | -8.678
-6.5 | -0.061 | 0.0137 | -0.148 | -4.445
-6 | 0.006 | 0.01168 | -0.149 | 0.537
-5.5 | 0.075 | 0.01238 | -0.15 | 6.077
-5 | 0.145 | 0.01321 | -0.151 | 11
-4.5 | 0.216 | 0.0126 | -0.152 | 17.169
-4 | 0.288 | 0.01264 | -0.153 | 22.785
-3.5 | 0.36 | 0.01346 | -0.154 | 26.72
-3 | 0.432 | 0.01312 | -0.155 | 32.908
-2.5 | 0.504 | 0.01192 | -0.156 | 42.251
-2 | 0.574 | 0.01197 | -0.156 | 47.989
-1.5 | 0.645 | 0.01348 | -0.157 | 47.858
-1 | 0.715 | 0.01229 | -0.158 | 58.204
-0.5 | 0.786 | 0.01227 | -0.159 | 64.01
0 | 0.862 | 0.01353 | -0.16 | 63.718
0.5 | 0.932 | 0.01414 | -0.161 | 65.941
1 | 1.002 | 0.01245 | -0.162 | 80.513
1.5 | 1.072 | 0.01262 | -0.163 | 84.945
2 | 1.141 | 0.01251 | -0.164 | 91.222
2.5 | 1.21 | 0.0127 | -0.164 | 95.3
3 | 1.279 | 0.01316 | -0.165 | 97.211
3.5 | 1.347 | 0.01334 | -0.166 | 101.01
4 | 1.415 | 0.01347 | -0.167 | 105.052
4.5 | 1.481 | 0.01381 | -0.168 | 107.294
5 | 1.547 | 0.01438 | -0.169 | 107.633
5.5 | 1.613 | 0.01486 | -0.169 | 108.524
6 | 1.677 | 0.01816 | -0.17 | 92.327
6.5 | 1.74 | 0.01881 | -0.171 | 92.518
7 | 1.803 | 0.01925 | -0.172 | 93.667
7.5 | 1.864 | 0.01993 | -0.173 | 93.533
8 | 1.874 | 0.02512 | -0.169 | 74.578
8.5 | 1.922 | 0.02669 | -0.169 | 72.017
9 | 1.97 | 0.02832 | -0.168 | 69.534
9.5 | 2.014 | 0.03016 | -0.168 | 66.756
10 | 2.041 | 0.03555 | -0.167 | 57.409
10.5 | 2.058 | 0.03849 | -0.166 | 53.453
11 | 2.063 | 0.04196 | -0.165 | 49.162
11.5 | 2.052 | 0.04589 | -0.164 | 44.717
12 | 2.021 | 0.05105 | -0.163 | 39.588
12.5 | 1.952 | 0.05705 | -0.162 | 34.209
13 | 1.81 | 0.06294 | -0.162 | 28.759
13.5 | 1.251 | 0.07327 | -0.16 | 17.077
14 | 1.271 | 0.08399 | -0.159 | 15.138
14.5 | 1.292 | 0.09799 | -0.157 | 13.183
15 | 1.324 | 0.09346 | -0.158 | 14.171
15.5 | 1.335 | 0.11524 | -0.154 | 11.587
16 | 1.364 | 0.12071 | -0.155 | 11.299

## 128. Re 14M Mach 0.50 (2)
BIGFOIL.COM POLAR EXPORT
goe288
GOE 288 |  |  |  | Cl Max: | 2.1351 | at alpha= | 10 | deg
XFOIL ncrit=9 |  |  |  | L/D Max: | 186.923 | at alpha= | 7 | deg
Re: | 14000000 |  |  | Cd Min: | 0.12405 | at alpha= | -14.5 | deg
Mach: | 0.5 |  |  | Cl=0 at alpha= | -5.4695 | deg
|  |  |  | @ Cl=0.1, Cd= | 0.0069731
|  |  |  | @ Cl=0.4, Cd= | 0.0069883
|  |  |  | @ Cl=0.6, Cd= | 0.0068921
alpha (deg) | Cl | Cd | Cm | Cl/Cd
-14.5 | -0.4316 | 0.12405 | -0.0683 | -3.4792
-14 | -0.4438 | 0.11377 | -0.0749 | -3.9009
-13.5 | -0.459 | 0.10354 | -0.0817 | -4.4331
-13 | -0.4734 | 0.09378 | -0.0882 | -5.048
-12.5 | -0.4901 | 0.0841 | -0.095 | -5.8276
-12 | -0.5108 | 0.07437 | -0.1022 | -6.8684
-11.5 | -0.5341 | 0.06469 | -0.1096 | -8.2563
-11 | -0.5549 | 0.05561 | -0.1165 | -9.9784
-10.5 | -0.5772 | 0.04662 | -0.1236 | -12.381
-10 | -0.6027 | 0.03746 | -0.1323 | -16.0892
-9.5 | -0.6058 | 0.02366 | -0.1551 | -25.6044
-9 | -0.5622 | 0.01404 | -0.1668 | -40.0427
-8.5 | -0.4911 | 0.01083 | -0.1666 | -45.3463
-8 | -0.4103 | 0.00946 | -0.1651 | -43.3721
-7.5 | -0.3277 | 0.00866 | -0.1637 | -37.8406
-7 | -0.2456 | 0.00815 | -0.1624 | -30.135
-6.5 | -0.1644 | 0.00777 | -0.1615 | -21.1583
-6 | -0.084 | 0.00747 | -0.1608 | -11.245
-5.5 | -0.0048 | 0.00726 | -0.1602 | -0.66116
-5 | 0.074 | 0.00702 | -0.16 | 10.5413
-4.5 | 0.1516 | 0.00688 | -0.1599 | 22.0349
-4 | 0.2288 | 0.00675 | -0.1599 | 33.8963
-3.5 | 0.3042 | 0.00675 | -0.1599 | 45.0667
-3 | 0.3766 | 0.00694 | -0.1597 | 54.2651
-2.5 | 0.4492 | 0.00709 | -0.1596 | 63.3568
-2 | 0.5231 | 0.00704 | -0.1599 | 74.304
-1.5 | 0.5974 | 0.00689 | -0.1604 | 86.7054
-1 | 0.6709 | 0.00695 | -0.1607 | 96.5324
-0.5 | 0.7451 | 0.00695 | -0.1612 | 107.2086
0 | 0.8183 | 0.00701 | -0.1616 | 116.7332
0.5 | 0.8919 | 0.00702 | -0.162 | 127.0513
1 | 0.9659 | 0.00697 | -0.1626 | 138.5796
1.5 | 1.0388 | 0.00711 | -0.1628 | 146.1041
2 | 1.1114 | 0.00728 | -0.1629 | 152.6648
2.5 | 1.1851 | 0.0074 | -0.1631 | 160.1486
3 | 1.2581 | 0.00757 | -0.1631 | 166.1955
3.5 | 1.33 | 0.0078 | -0.1627 | 170.5128
4 | 1.4019 | 0.00802 | -0.1623 | 174.8005
4.5 | 1.475 | 0.00821 | -0.1619 | 179.659
5 | 1.5472 | 0.00844 | -0.1611 | 183.3175
5.5 | 1.6165 | 0.00879 | -0.1597 | 183.9022
6 | 1.6855 | 0.00913 | -0.158 | 184.6112
6.5 | 1.7558 | 0.0094 | -0.1564 | 186.7872
7 | 1.8225 | 0.00975 | -0.1538 | 186.9231
7.5 | 1.8759 | 0.01018 | -0.1489 | 184.2731
8 | 1.9312 | 0.01086 | -0.1443 | 177.8269
8.5 | 1.9937 | 0.01144 | -0.1408 | 174.2745
9 | 2.0443 | 0.01247 | -0.1358 | 163.9374
9.5 | 2.0989 | 0.01351 | -0.1314 | 155.359
10 | 2.1351 | 0.01546 | -0.1254 | 138.1048
10.5 | 2.0876 | 0.02202 | -0.1141 | 94.8047
11.5 | 1.9875 | 0.03947 | -0.1018 | 50.3547
12 | 1.9795 | 0.04593 | -0.0981 | 43.0982
12.5 | 1.9609 | 0.05326 | -0.0946 | 36.8175
13 | 1.9352 | 0.06135 | -0.0917 | 31.5436
13.5 | 1.8946 | 0.07096 | -0.0896 | 26.6995
14.5 | 1.7487 | 0.09745 | -0.0893 | 17.9446
15 | 1.6846 | 0.11101 | -0.0913 | 15.1752

## 129. Re 16M Mach 0.00 (1)
BIGFOIL.COM POLAR EXPORT
goe288
GOE 288 |  |  |  | Cl Max: | 2.279 | at alpha= | 16 | deg
JavaFoil+Calcfoil stall+Eppler ext transition |  |  |  | L/D Max: | 110.658 | at alpha= | 10.5 | deg
Re: | 16000000 |  |  | Cd Min: | 0.0112 | at alpha= | -6.5 | deg
Mach: | 0 |  |  | Cl=0 at alpha= | -6.0492 | deg
|  |  |  | @ Cl=0.1, Cd= | 0.01222
|  |  |  | @ Cl=0.4, Cd= | 0.012472
|  |  |  | @ Cl=0.6, Cd= | 0.011692
alpha (deg) | Cl | Cd | Cm | Cl/Cd
-20 | -0.941 | 0.09676 | -0.086 | -9.729
-19.5 | -0.935 | 0.09093 | -0.087 | -10.281
-19 | -0.927 | 0.08511 | -0.088 | -10.887
-18.5 | -0.918 | 0.07904 | -0.09 | -11.609
-18 | -0.91 | 0.06947 | -0.092 | -13.101
-17.5 | -0.896 | 0.06483 | -0.093 | -13.815
-17 | -0.879 | 0.06104 | -0.094 | -14.398
-16.5 | -0.856 | 0.05999 | -0.094 | -14.269
-16 | -0.838 | 0.05394 | -0.096 | -15.531
-15.5 | -0.814 | 0.05144 | -0.097 | -15.82
-15 | -0.794 | 0.04452 | -0.1 | -17.832
-14.5 | -0.767 | 0.04085 | -0.101 | -18.786
-14 | -0.739 | 0.03686 | -0.103 | -20.042
-13.5 | -0.706 | 0.0352 | -0.104 | -20.056
-13 | -0.675 | 0.03119 | -0.106 | -21.636
-12.5 | -0.642 | 0.0268 | -0.109 | -23.953
-12 | -0.609 | 0.02269 | -0.111 | -26.831
-11.5 | -0.576 | 0.01897 | -0.115 | -30.371
-11 | -0.542 | 0.01515 | -0.119 | -35.771
-10.5 | -0.499 | 0.0146 | -0.121 | -34.15
-10 | -0.451 | 0.01226 | -0.123 | -36.83
-9.5 | -0.398 | 0.01265 | -0.124 | -31.493
-9 | -0.344 | 0.01252 | -0.125 | -27.464
-8.5 | -0.288 | 0.01225 | -0.126 | -23.507
-8 | -0.231 | 0.01207 | -0.126 | -19.141
-7.5 | -0.173 | 0.01277 | -0.127 | -13.554
-7 | -0.114 | 0.01139 | -0.128 | -10.033
-6.5 | -0.055 | 0.0112 | -0.129 | -4.883
-6 | 0.006 | 0.01173 | -0.13 | 0.475
-5.5 | 0.066 | 0.0125 | -0.13 | 5.307
-5 | 0.128 | 0.01199 | -0.131 | 10.648
-4.5 | 0.189 | 0.01208 | -0.132 | 15.666
-4 | 0.251 | 0.01261 | -0.133 | 19.909
-3.5 | 0.313 | 0.01221 | -0.133 | 25.652
-3 | 0.375 | 0.01244 | -0.134 | 30.176
-2.5 | 0.437 | 0.01252 | -0.135 | 34.93
-2 | 0.499 | 0.01163 | -0.136 | 42.915
-1.5 | 0.56 | 0.01164 | -0.136 | 48.153
-1 | 0.622 | 0.01172 | -0.137 | 53.056
-0.5 | 0.683 | 0.01279 | -0.138 | 53.413
0 | 0.749 | 0.01254 | -0.139 | 59.732
0.5 | 0.811 | 0.01262 | -0.14 | 64.224
1 | 0.872 | 0.01167 | -0.14 | 74.732
1.5 | 0.933 | 0.01178 | -0.141 | 79.236
2 | 0.994 | 0.01188 | -0.142 | 83.706
2.5 | 1.055 | 0.0118 | -0.143 | 89.409
3 | 1.116 | 0.01192 | -0.143 | 93.63
3.5 | 1.176 | 0.01193 | -0.144 | 98.613
4 | 1.236 | 0.01366 | -0.145 | 90.53
4.5 | 1.296 | 0.01256 | -0.145 | 103.193
5 | 1.356 | 0.01264 | -0.146 | 107.306
5.5 | 1.415 | 0.01297 | -0.147 | 109.167
6 | 1.474 | 0.01496 | -0.148 | 98.554
6.5 | 1.533 | 0.01526 | -0.148 | 100.45
7 | 1.592 | 0.01556 | -0.149 | 102.31
7.5 | 1.65 | 0.01565 | -0.15 | 105.426
8 | 1.707 | 0.01784 | -0.15 | 95.685
8.5 | 1.765 | 0.01643 | -0.151 | 107.395
9 | 1.822 | 0.01888 | -0.152 | 96.47
9.5 | 1.878 | 0.01959 | -0.152 | 95.888
10 | 1.934 | 0.01771 | -0.153 | 109.219
10.5 | 1.985 | 0.01794 | -0.154 | 110.658
11 | 2.035 | 0.01974 | -0.154 | 103.053
11.5 | 2.083 | 0.02005 | -0.155 | 103.87
12 | 2.085 | 0.02424 | -0.152 | 86.047
12.5 | 2.123 | 0.02527 | -0.152 | 83.994
13 | 2.158 | 0.02626 | -0.152 | 82.183
13.5 | 2.19 | 0.02758 | -0.152 | 79.431
14 | 2.221 | 0.02875 | -0.152 | 77.258
14.5 | 2.243 | 0.03012 | -0.153 | 74.447
15 | 2.256 | 0.0319 | -0.152 | 70.716
15.5 | 2.269 | 0.03321 | -0.152 | 68.311
16 | 2.279 | 0.03465 | -0.153 | 65.759
16.5 | 2.274 | 0.03832 | -0.152 | 59.342
17 | 2.27 | 0.04079 | -0.152 | 55.649
17.5 | 2.263 | 0.04354 | -0.152 | 51.979
18 | 2.251 | 0.04686 | -0.151 | 48.038
18.5 | 2.236 | 0.05008 | -0.151 | 44.66
19 | 2.219 | 0.05314 | -0.151 | 41.757
19.5 | 2.196 | 0.05692 | -0.151 | 38.59
20 | 2.174 | 0.06016 | -0.151 | 36.148

## 130. Re 16M Mach 0.00 (2)
BIGFOIL.COM POLAR EXPORT
goe288
GOE 288 |  |  |  | Cl Max: | 2.0464 | at alpha= | 17 | deg
XFOIL ncrit=9 |  |  |  | L/D Max: | 198.75 | at alpha= | 8.5 | deg
Re: | 16000000 |  |  | Cd Min: | 0.08525 | at alpha= | 20 | deg
Mach: | 0 |  |  | Cl=0 at alpha= | -5.6568 | deg
|  |  |  | @ Cl=0.1, Cd= | 0.0063706
|  |  |  | @ Cl=0.4, Cd= | 0.0062187
|  |  |  | @ Cl=0.6, Cd= | 0.006315
alpha (deg) | Cl | Cd | Cm | Cl/Cd
-19.5 | -1.586 | 0.01674 | -0.1264 | -94.7431
-19 | -1.5403 | 0.0157 | -0.1259 | -98.1083
-18.5 | -1.492 | 0.01482 | -0.1255 | -100.6748
-18 | -1.4416 | 0.01402 | -0.1253 | -102.8245
-17.5 | -1.3894 | 0.0133 | -0.1251 | -104.4662
-17 | -1.336 | 0.01266 | -0.1251 | -105.5292
-16.5 | -1.2818 | 0.0121 | -0.125 | -105.9339
-16 | -1.2266 | 0.0116 | -0.125 | -105.7414
-15.5 | -1.1707 | 0.01118 | -0.1251 | -104.7138
-15 | -1.1142 | 0.0108 | -0.1252 | -103.1667
-14.5 | -1.0573 | 0.01048 | -0.1253 | -100.8874
-14 | -0.9999 | 0.01017 | -0.1255 | -98.3186
-13.5 | -0.9419 | 0.00986 | -0.1258 | -95.5274
-13 | -0.8835 | 0.00956 | -0.1261 | -92.4163
-12.5 | -0.8247 | 0.00929 | -0.1264 | -88.7729
-12 | -0.7656 | 0.00901 | -0.1268 | -84.9723
-11.5 | -0.7063 | 0.00869 | -0.1272 | -81.2773
-11 | -0.6469 | 0.00841 | -0.1276 | -76.9203
-10.5 | -0.5872 | 0.00816 | -0.128 | -71.9608
-10 | -0.5272 | 0.00791 | -0.1285 | -66.6498
-9.5 | -0.467 | 0.00769 | -0.129 | -60.7282
-9 | -0.4067 | 0.00749 | -0.1296 | -54.2991
-8.5 | -0.3461 | 0.00731 | -0.1301 | -47.3461
-8 | -0.2854 | 0.00716 | -0.1307 | -39.8603
-7.5 | -0.2246 | 0.00702 | -0.1313 | -31.9943
-7 | -0.1638 | 0.00689 | -0.1319 | -23.7736
-6.5 | -0.1029 | 0.00674 | -0.1326 | -15.2671
-6 | -0.0418 | 0.00659 | -0.1333 | -6.3429
-5.5 | 0.0191 | 0.00649 | -0.1339 | 2.943
-5 | 0.0803 | 0.00639 | -0.1346 | 12.5665
-4.5 | 0.1411 | 0.00633 | -0.1353 | 22.2907
-4 | 0.2021 | 0.00624 | -0.136 | 32.3878
-3.5 | 0.2628 | 0.00621 | -0.1366 | 42.3188
-3 | 0.3232 | 0.00619 | -0.1373 | 52.2132
-2.5 | 0.3827 | 0.00621 | -0.1378 | 61.6264
-2 | 0.4421 | 0.00624 | -0.1384 | 70.8494
-1.5 | 0.5022 | 0.00629 | -0.139 | 79.841
-1 | 0.5622 | 0.00634 | -0.1396 | 88.6751
-0.5 | 0.6227 | 0.0063 | -0.1404 | 98.8413
0 | 0.6826 | 0.00632 | -0.141 | 108.0063
0.5 | 0.7429 | 0.00625 | -0.1418 | 118.864
1 | 0.803 | 0.00623 | -0.1425 | 128.8925
1.5 | 0.8626 | 0.00631 | -0.1431 | 136.7036
2 | 0.9224 | 0.00637 | -0.1438 | 144.8038
2.5 | 0.982 | 0.00643 | -0.1445 | 152.7216
3 | 1.041 | 0.00656 | -0.145 | 158.689
3.5 | 1.0999 | 0.00667 | -0.1456 | 164.9025
4 | 1.159 | 0.00674 | -0.1462 | 171.9585
4.5 | 1.2176 | 0.00686 | -0.1468 | 177.4927
5 | 1.2752 | 0.00705 | -0.1472 | 180.8794
5.5 | 1.3332 | 0.00718 | -0.1477 | 185.6825
6 | 1.3912 | 0.0073 | -0.1482 | 190.5753
6.5 | 1.4483 | 0.00746 | -0.1486 | 194.1421
7 | 1.5041 | 0.0077 | -0.1488 | 195.3377
7.5 | 1.5606 | 0.00787 | -0.1491 | 198.2973
8 | 1.6147 | 0.00817 | -0.1491 | 197.6377
8.5 | 1.6695 | 0.0084 | -0.1491 | 198.75
9 | 1.7217 | 0.00875 | -0.1488 | 196.7657
9.5 | 1.7682 | 0.00939 | -0.1476 | 188.3067
10.5 | 1.8172 | 0.01206 | -0.1374 | 150.6799
11 | 1.8519 | 0.01275 | -0.134 | 145.2471
11.5 | 1.8806 | 0.0136 | -0.1296 | 138.2794
12 | 1.9035 | 0.01489 | -0.1247 | 127.8375
12.5 | 1.9196 | 0.01669 | -0.1193 | 115.015
13.5 | 1.956 | 0.02077 | -0.1111 | 94.1743
14 | 1.978 | 0.02288 | -0.1082 | 86.451
14.5 | 1.9969 | 0.02537 | -0.1054 | 78.7111
15 | 2.0135 | 0.02822 | -0.1028 | 71.3501
15.5 | 2.0266 | 0.03156 | -0.1005 | 64.2142
16 | 2.0376 | 0.03532 | -0.0986 | 57.6897
16.5 | 2.0445 | 0.03967 | -0.0968 | 51.5377
17 | 2.0464 | 0.04463 | -0.0952 | 45.8526
17.5 | 2.0448 | 0.05015 | -0.0939 | 40.7737
18 | 2.0383 | 0.05629 | -0.0927 | 36.2107
18.5 | 2.0332 | 0.06235 | -0.0917 | 32.6095
19 | 2.0176 | 0.06974 | -0.091 | 28.9303
19.5 | 2.0045 | 0.07695 | -0.0906 | 26.0494
20 | 1.9831 | 0.08525 | -0.0904 | 23.2622

## 131. Re 16M Mach 0.10 (1)
BIGFOIL.COM POLAR EXPORT
goe288
GOE 288 |  |  |  | Cl Max: | 2.273 | at alpha= | 16 | deg
JavaFoil+Calcfoil stall+Eppler ext transition |  |  |  | L/D Max: | 109.319 | at alpha= | 5.5 | deg
Re: | 16000000 |  |  | Cd Min: | 0.01121 | at alpha= | -6.5 | deg
Mach: | 0.1 |  |  | Cl=0 at alpha= | -6.0492 | deg
|  |  |  | @ Cl=0.1, Cd= | 0.012209
|  |  |  | @ Cl=0.4, Cd= | 0.012413
|  |  |  | @ Cl=0.6, Cd= | 0.01169
alpha (deg) | Cl | Cd | Cm | Cl/Cd
-20 | -0.914 | 0.10051 | -0.085 | -9.09
-19.5 | -0.91 | 0.09459 | -0.086 | -9.618
-19 | -0.904 | 0.0882 | -0.088 | -10.247
-18.5 | -0.896 | 0.08302 | -0.089 | -10.79
-18 | -0.893 | 0.07136 | -0.092 | -12.512
-17.5 | -0.88 | 0.06653 | -0.093 | -13.233
-17 | -0.866 | 0.06256 | -0.094 | -13.838
-16.5 | -0.845 | 0.06158 | -0.094 | -13.716
-16 | -0.828 | 0.05523 | -0.096 | -14.992
-15.5 | -0.805 | 0.05286 | -0.097 | -15.232
-15 | -0.786 | 0.04616 | -0.1 | -17.03
-14.5 | -0.761 | 0.04212 | -0.101 | -18.076
-14 | -0.734 | 0.03802 | -0.103 | -19.304
-13.5 | -0.702 | 0.03645 | -0.104 | -19.25
-13 | -0.671 | 0.03257 | -0.106 | -20.602
-12.5 | -0.639 | 0.02781 | -0.109 | -22.993
-12 | -0.605 | 0.02408 | -0.111 | -25.136
-11.5 | -0.571 | 0.02076 | -0.114 | -27.494
-11 | -0.541 | 0.01557 | -0.119 | -34.715
-10.5 | -0.498 | 0.01487 | -0.122 | -33.489
-10 | -0.452 | 0.01299 | -0.124 | -34.828
-9.5 | -0.399 | 0.01269 | -0.125 | -31.478
-9 | -0.345 | 0.01189 | -0.125 | -29.001
-8.5 | -0.289 | 0.01232 | -0.126 | -23.46
-8 | -0.232 | 0.01206 | -0.127 | -19.224
-7.5 | -0.174 | 0.01279 | -0.128 | -13.584
-7 | -0.115 | 0.01134 | -0.129 | -10.12
-6.5 | -0.055 | 0.01121 | -0.129 | -4.9
-6 | 0.006 | 0.0118 | -0.13 | 0.475
-5.5 | 0.067 | 0.01248 | -0.131 | 5.341
-5 | 0.128 | 0.01198 | -0.132 | 10.708
-4.5 | 0.19 | 0.01207 | -0.133 | 15.759
-4 | 0.252 | 0.01269 | -0.133 | 19.88
-3.5 | 0.315 | 0.01227 | -0.134 | 25.66
-3 | 0.377 | 0.01238 | -0.135 | 30.469
-2.5 | 0.44 | 0.01247 | -0.136 | 35.253
-2 | 0.501 | 0.01162 | -0.136 | 43.146
-1.5 | 0.563 | 0.01166 | -0.137 | 48.291
-1 | 0.625 | 0.01171 | -0.138 | 53.372
-0.5 | 0.687 | 0.01283 | -0.139 | 53.518
0 | 0.753 | 0.01258 | -0.139 | 59.857
0.5 | 0.815 | 0.01266 | -0.14 | 64.35
1 | 0.876 | 0.01173 | -0.141 | 74.668
1.5 | 0.938 | 0.01181 | -0.142 | 79.415
2 | 0.999 | 0.01191 | -0.142 | 83.895
2.5 | 1.06 | 0.01183 | -0.143 | 89.606
3 | 1.121 | 0.01195 | -0.144 | 93.829
3.5 | 1.182 | 0.01196 | -0.145 | 98.814
4 | 1.242 | 0.01374 | -0.145 | 90.407
4.5 | 1.303 | 0.01263 | -0.146 | 103.122
5 | 1.363 | 0.01263 | -0.147 | 107.905
5.5 | 1.422 | 0.01301 | -0.148 | 109.319
6 | 1.481 | 0.01503 | -0.148 | 98.548
6.5 | 1.54 | 0.01532 | -0.149 | 100.54
7 | 1.599 | 0.01564 | -0.15 | 102.244
7.5 | 1.657 | 0.01573 | -0.15 | 105.336
8 | 1.715 | 0.01796 | -0.151 | 95.522
8.5 | 1.773 | 0.01653 | -0.152 | 107.23
9 | 1.83 | 0.01901 | -0.153 | 96.234
9.5 | 1.886 | 0.01983 | -0.153 | 95.144
10 | 1.943 | 0.01788 | -0.154 | 108.681
10.5 | 1.994 | 0.01825 | -0.154 | 109.232
11 | 2.043 | 0.01963 | -0.155 | 104.088
11.5 | 2.091 | 0.02024 | -0.155 | 103.281
12 | 2.091 | 0.02462 | -0.153 | 84.912
12.5 | 2.126 | 0.02563 | -0.153 | 82.95
13 | 2.162 | 0.02675 | -0.153 | 80.838
13.5 | 2.194 | 0.02813 | -0.153 | 77.982
14 | 2.224 | 0.02937 | -0.153 | 75.721
14.5 | 2.243 | 0.03072 | -0.153 | 73.004
15 | 2.256 | 0.0327 | -0.153 | 68.976
15.5 | 2.267 | 0.03412 | -0.153 | 66.438
16 | 2.273 | 0.03554 | -0.153 | 63.957
16.5 | 2.266 | 0.03924 | -0.152 | 57.739
17 | 2.259 | 0.04212 | -0.152 | 53.634
17.5 | 2.25 | 0.04506 | -0.152 | 49.919
18 | 2.234 | 0.04853 | -0.152 | 46.031
18.5 | 2.217 | 0.05111 | -0.152 | 43.376
19 | 2.195 | 0.05468 | -0.151 | 40.145
19.5 | 2.167 | 0.05924 | -0.151 | 36.583
20 | 2.137 | 0.06336 | -0.151 | 33.725

## 132. Re 16M Mach 0.10 (2)
BIGFOIL.COM POLAR EXPORT
goe288
GOE 288 |  |  |  | Cl Max: | 2.0366 | at alpha= | 16.5 | deg
XFOIL ncrit=9 |  |  |  | L/D Max: | 199.018 | at alpha= | 8.5 | deg
Re: | 16000000 |  |  | Cd Min: | 0.09081 | at alpha= | 20 | deg
Mach: | 0.1 |  |  | Cl=0 at alpha= | -5.6512 | deg
|  |  |  | @ Cl=0.1, Cd= | 0.0063839
|  |  |  | @ Cl=0.4, Cd= | 0.006245
|  |  |  | @ Cl=0.6, Cd= | 0.0063375
alpha (deg) | Cl | Cd | Cm | Cl/Cd
-20 | -1.6457 | 0.01916 | -0.131 | -85.8925
-19.5 | -1.6036 | 0.01783 | -0.1304 | -89.9383
-19 | -1.5579 | 0.01674 | -0.1296 | -93.0645
-18.5 | -1.5105 | 0.01565 | -0.1291 | -96.5176
-18 | -1.4601 | 0.0147 | -0.1287 | -99.3265
-17.5 | -1.4076 | 0.01388 | -0.1283 | -101.4121
-17 | -1.3536 | 0.01315 | -0.1281 | -102.9354
-16.5 | -1.2987 | 0.01252 | -0.1278 | -103.73
-16 | -1.2428 | 0.01195 | -0.1277 | -104
-15.5 | -1.1861 | 0.01147 | -0.1276 | -103.4089
-15 | -1.1287 | 0.01105 | -0.1275 | -102.1448
-14.5 | -1.0709 | 0.01069 | -0.1275 | -100.1777
-14 | -1.0126 | 0.01035 | -0.1275 | -97.8357
-13.5 | -0.9536 | 0.01001 | -0.1277 | -95.2647
-13 | -0.8943 | 0.0097 | -0.1278 | -92.1959
-12.5 | -0.8346 | 0.0094 | -0.128 | -88.7872
-12 | -0.7747 | 0.00911 | -0.1283 | -85.0384
-11.5 | -0.7145 | 0.00881 | -0.1286 | -81.101
-11 | -0.6543 | 0.0085 | -0.129 | -76.9765
-10.5 | -0.5939 | 0.00824 | -0.1293 | -72.0752
-10 | -0.5332 | 0.00798 | -0.1297 | -66.817
-9.5 | -0.4723 | 0.00774 | -0.1302 | -61.0207
-9 | -0.4113 | 0.00754 | -0.1307 | -54.5491
-8.5 | -0.35 | 0.00735 | -0.1312 | -47.619
-8 | -0.2888 | 0.00719 | -0.1317 | -40.1669
-7.5 | -0.2273 | 0.00704 | -0.1323 | -32.2869
-7 | -0.166 | 0.00692 | -0.1328 | -23.9884
-6.5 | -0.1044 | 0.00676 | -0.1335 | -15.4438
-6 | -0.0429 | 0.00662 | -0.1341 | -6.4804
-5.5 | 0.0186 | 0.00651 | -0.1347 | 2.8571
-5 | 0.0803 | 0.0064 | -0.1354 | 12.5469
-4.5 | 0.1416 | 0.00635 | -0.136 | 22.2992
-4 | 0.2031 | 0.00626 | -0.1367 | 32.4441
-3.5 | 0.2642 | 0.00622 | -0.1374 | 42.4759
-3 | 0.325 | 0.00621 | -0.138 | 52.3349
-2.5 | 0.3849 | 0.00624 | -0.1385 | 61.6827
-2 | 0.4448 | 0.00626 | -0.1391 | 71.0543
-1.5 | 0.5052 | 0.0063 | -0.1397 | 80.1905
-1 | 0.5657 | 0.00636 | -0.1403 | 88.9465
-0.5 | 0.6266 | 0.00632 | -0.1411 | 99.1456
0 | 0.6869 | 0.00633 | -0.1417 | 108.515
0.5 | 0.7477 | 0.00626 | -0.1425 | 119.4409
1 | 0.8081 | 0.00625 | -0.1432 | 129.296
1.5 | 0.8682 | 0.00633 | -0.1438 | 137.1564
2 | 0.9285 | 0.00639 | -0.1445 | 145.3052
2.5 | 0.9885 | 0.00645 | -0.1451 | 153.2558
3 | 1.0479 | 0.00659 | -0.1457 | 159.0137
3.5 | 1.1073 | 0.0067 | -0.1462 | 165.2687
4 | 1.1669 | 0.00677 | -0.1469 | 172.3634
4.5 | 1.2258 | 0.00689 | -0.1474 | 177.91
5 | 1.2839 | 0.00708 | -0.1478 | 181.3418
5.5 | 1.3424 | 0.00721 | -0.1482 | 186.1859
6 | 1.4009 | 0.00733 | -0.1487 | 191.1187
6.5 | 1.4583 | 0.00752 | -0.1491 | 193.9229
7 | 1.5148 | 0.00774 | -0.1492 | 195.7106
7.5 | 1.5717 | 0.00792 | -0.1495 | 198.447
8 | 1.6263 | 0.00823 | -0.1494 | 197.6063
8.5 | 1.6817 | 0.00845 | -0.1495 | 199.0178
9 | 1.7342 | 0.00881 | -0.149 | 196.8445
9.5 | 1.7813 | 0.00944 | -0.1477 | 188.697
10 | 1.7959 | 0.01166 | -0.1407 | 154.0223
10.5 | 1.8259 | 0.01222 | -0.1365 | 149.419
11 | 1.8566 | 0.01298 | -0.1322 | 143.0354
11.5 | 1.887 | 0.01389 | -0.1281 | 135.8531
12 | 1.9092 | 0.01529 | -0.1231 | 124.8659
12.5 | 1.923 | 0.01733 | -0.1176 | 110.9636
13 | 1.9389 | 0.01954 | -0.113 | 99.2272
13.5 | 1.9589 | 0.02172 | -0.1095 | 90.1888
14 | 1.9793 | 0.0241 | -0.1066 | 82.1286
14.5 | 1.9974 | 0.02679 | -0.1039 | 74.5577
15 | 2.012 | 0.02999 | -0.1014 | 67.089
15.5 | 2.0241 | 0.03359 | -0.0992 | 60.259
16 | 2.0332 | 0.03773 | -0.0973 | 53.8882
16.5 | 2.0366 | 0.04257 | -0.0956 | 47.8412
17 | 2.035 | 0.0481 | -0.0941 | 42.3077
17.5 | 2.0325 | 0.05376 | -0.0927 | 37.8069
18 | 2.0234 | 0.06034 | -0.0917 | 33.5333
18.5 | 2.0157 | 0.06675 | -0.0908 | 30.1978
19 | 1.9976 | 0.07461 | -0.0902 | 26.7739
19.5 | 1.9823 | 0.08214 | -0.0899 | 24.1332
20 | 1.9593 | 0.09081 | -0.09 | 21.5758

## 133. Re 16M Mach 0.25 (1)
BIGFOIL.COM POLAR EXPORT
goe288
GOE 288 |  |  |  | Cl Max: | 2.235 | at alpha= | 15 | deg
JavaFoil+Calcfoil stall+Eppler ext transition |  |  |  | L/D Max: | 110.615 | at alpha= | 5.5 | deg
Re: | 16000000 |  |  | Cd Min: | 0.01127 | at alpha= | -6.5 | deg
Mach: | 0.25 |  |  | Cl=0 at alpha= | -6.0484 | deg
|  |  |  | @ Cl=0.1, Cd= | 0.01199
|  |  |  | @ Cl=0.4, Cd= | 0.012524
|  |  |  | @ Cl=0.6, Cd= | 0.011744
alpha (deg) | Cl | Cd | Cm | Cl/Cd
-20 | -0.675 | 0.13471 | -0.078 | -5.014
-19.5 | -0.698 | 0.12 | -0.081 | -5.813
-19 | -0.71 | 0.11684 | -0.081 | -6.076
-18.5 | -0.724 | 0.10681 | -0.084 | -6.779
-18 | -0.744 | 0.0869 | -0.09 | -8.562
-17.5 | -0.751 | 0.08021 | -0.092 | -9.359
-17 | -0.754 | 0.07446 | -0.093 | -10.121
-16.5 | -0.749 | 0.07242 | -0.094 | -10.341
-16 | -0.749 | 0.06312 | -0.097 | -11.861
-15.5 | -0.739 | 0.06036 | -0.097 | -12.234
-15 | -0.729 | 0.05392 | -0.1 | -13.513
-14.5 | -0.71 | 0.05209 | -0.1 | -13.634
-14 | -0.691 | 0.04783 | -0.102 | -14.438
-13.5 | -0.669 | 0.04309 | -0.104 | -15.538
-13 | -0.645 | 0.03928 | -0.106 | -16.417
-12.5 | -0.617 | 0.03538 | -0.108 | -17.427
-12 | -0.586 | 0.03161 | -0.11 | -18.526
-11.5 | -0.554 | 0.02727 | -0.113 | -20.296
-11 | -0.52 | 0.02207 | -0.116 | -23.56
-10.5 | -0.489 | 0.01754 | -0.121 | -27.864
-10 | -0.448 | 0.01535 | -0.125 | -29.209
-9.5 | -0.401 | 0.01448 | -0.127 | -27.682
-9 | -0.35 | 0.01217 | -0.129 | -28.764
-8.5 | -0.294 | 0.01245 | -0.13 | -23.607
-8 | -0.236 | 0.01226 | -0.13 | -19.277
-7.5 | -0.177 | 0.01211 | -0.131 | -14.65
-7 | -0.117 | 0.01144 | -0.132 | -10.258
-6.5 | -0.056 | 0.01127 | -0.133 | -4.988
-6 | 0.006 | 0.01189 | -0.134 | 0.482
-5.5 | 0.068 | 0.01194 | -0.135 | 5.724
-5 | 0.132 | 0.01204 | -0.135 | 10.926
-4.5 | 0.195 | 0.01214 | -0.136 | 16.067
-4 | 0.259 | 0.01222 | -0.137 | 21.203
-3.5 | 0.323 | 0.01232 | -0.138 | 26.226
-3 | 0.387 | 0.01252 | -0.138 | 30.94
-2.5 | 0.452 | 0.01254 | -0.139 | 36.009
-2 | 0.515 | 0.01163 | -0.14 | 44.265
-1.5 | 0.578 | 0.01173 | -0.141 | 49.303
-1 | 0.642 | 0.01177 | -0.142 | 54.548
-0.5 | 0.705 | 0.01298 | -0.142 | 54.332
0 | 0.773 | 0.013 | -0.143 | 59.475
0.5 | 0.837 | 0.01282 | -0.144 | 65.273
1 | 0.9 | 0.01178 | -0.145 | 76.407
1.5 | 0.963 | 0.01189 | -0.146 | 80.95
2 | 1.026 | 0.012 | -0.146 | 85.466
2.5 | 1.088 | 0.01189 | -0.147 | 91.559
3 | 1.151 | 0.01205 | -0.148 | 95.524
3.5 | 1.213 | 0.01206 | -0.149 | 100.575
4 | 1.275 | 0.01422 | -0.149 | 89.651
4.5 | 1.337 | 0.01282 | -0.15 | 104.297
5 | 1.398 | 0.01284 | -0.151 | 108.899
5.5 | 1.459 | 0.01319 | -0.152 | 110.615
6 | 1.519 | 0.01545 | -0.152 | 98.33
6.5 | 1.579 | 0.01578 | -0.153 | 100.1
7 | 1.639 | 0.01613 | -0.154 | 101.607
7.5 | 1.699 | 0.0164 | -0.154 | 103.552
8 | 1.757 | 0.01652 | -0.155 | 106.4
8.5 | 1.816 | 0.01721 | -0.156 | 105.494
9 | 1.874 | 0.01994 | -0.157 | 93.971
9.5 | 1.931 | 0.02112 | -0.157 | 91.427
10 | 1.988 | 0.0187 | -0.158 | 106.289
10.5 | 2.038 | 0.01913 | -0.159 | 106.539
11 | 2.039 | 0.02463 | -0.155 | 82.808
11.5 | 2.078 | 0.02582 | -0.155 | 80.491
12 | 2.115 | 0.02697 | -0.156 | 78.399
12.5 | 2.147 | 0.0283 | -0.156 | 75.867
13 | 2.177 | 0.02992 | -0.156 | 72.747
13.5 | 2.204 | 0.03135 | -0.156 | 70.28
14 | 2.228 | 0.03311 | -0.156 | 67.304
14.5 | 2.234 | 0.03533 | -0.155 | 63.24
15 | 2.235 | 0.03732 | -0.155 | 59.907
15.5 | 2.231 | 0.03938 | -0.155 | 56.66
16 | 2.212 | 0.04367 | -0.154 | 50.655
16.5 | 2.191 | 0.04681 | -0.154 | 46.813
17 | 2.167 | 0.04936 | -0.154 | 43.897
17.5 | 2.127 | 0.05453 | -0.153 | 39.016
18 | 2.086 | 0.05894 | -0.153 | 35.392
18.5 | 2.038 | 0.0628 | -0.153 | 32.448
19 | 1.981 | 0.06837 | -0.152 | 28.974
19.5 | 1.92 | 0.07392 | -0.152 | 25.98
20 | 1.855 | 0.07842 | -0.152 | 23.65

## 134. Re 16M Mach 0.25 (2)
BIGFOIL.COM POLAR EXPORT
goe288
GOE 288 |  |  |  | Cl Max: | 1.9895 | at alpha= | 15 | deg
XFOIL ncrit=9 |  |  |  | L/D Max: | 199.169 | at alpha= | 8.5 | deg
Re: | 16000000 |  |  | Cd Min: | 0.12056 | at alpha= | 20 | deg
Mach: | 0.25 |  |  | Cl=0 at alpha= | -5.6196 | deg
|  |  |  | @ Cl=0.1, Cd= | 0.0064444
|  |  |  | @ Cl=0.4, Cd= | 0.0063985
|  |  |  | @ Cl=0.6, Cd= | 0.00642
alpha (deg) | Cl | Cd | Cm | Cl/Cd
-19.5 | -1.1449 | 0.0885 | -0.0825 | -12.9367
-19 | -1.2631 | 0.06798 | -0.0982 | -18.5805
-18.5 | -1.3591 | 0.05121 | -0.1117 | -26.5397
-18 | -1.5189 | 0.0292 | -0.1321 | -52.0171
-17.5 | -1.4932 | 0.01984 | -0.1457 | -75.2621
-17 | -1.445 | 0.01764 | -0.1455 | -81.9161
-16.5 | -1.392 | 0.01593 | -0.1447 | -87.3823
-16 | -1.3341 | 0.0147 | -0.1437 | -90.7551
-15.5 | -1.2737 | 0.01373 | -0.1426 | -92.7677
-15 | -1.212 | 0.01293 | -0.1415 | -93.7355
-14.5 | -1.1493 | 0.01226 | -0.1406 | -93.7439
-14 | -1.0859 | 0.01167 | -0.1397 | -93.0506
-13.5 | -1.0218 | 0.01113 | -0.139 | -91.8059
-13 | -0.9573 | 0.01064 | -0.1384 | -89.9718
-12.5 | -0.8925 | 0.01018 | -0.1379 | -87.6719
-12 | -0.8276 | 0.00977 | -0.1375 | -84.7083
-11.5 | -0.7626 | 0.0094 | -0.1371 | -81.1277
-11 | -0.6974 | 0.00905 | -0.1369 | -77.0608
-10.5 | -0.6325 | 0.00874 | -0.1368 | -72.3684
-10 | -0.5677 | 0.00839 | -0.1367 | -67.6639
-9.5 | -0.5027 | 0.00808 | -0.1368 | -62.2153
-9 | -0.4378 | 0.00782 | -0.1368 | -55.9847
-8.5 | -0.3728 | 0.00757 | -0.137 | -49.247
-8 | -0.308 | 0.00738 | -0.1373 | -41.7344
-7.5 | -0.243 | 0.00718 | -0.1376 | -33.844
-7 | -0.1784 | 0.00704 | -0.1379 | -25.3409
-6.5 | -0.1136 | 0.00689 | -0.1383 | -16.4877
-6 | -0.049 | 0.00673 | -0.1388 | -7.2808
-5.5 | 0.0154 | 0.0066 | -0.1393 | 2.3333
-5 | 0.08 | 0.00646 | -0.1398 | 12.3839
-4.5 | 0.1441 | 0.00641 | -0.1404 | 22.4805
-4 | 0.2082 | 0.00634 | -0.1409 | 32.8391
-3.5 | 0.2719 | 0.00629 | -0.1415 | 43.2273
-3 | 0.3347 | 0.00634 | -0.142 | 52.7918
-2.5 | 0.3969 | 0.0064 | -0.1425 | 62.0156
-2 | 0.4592 | 0.00637 | -0.143 | 72.0879
-1.5 | 0.5221 | 0.00641 | -0.1436 | 81.4509
-1 | 0.5853 | 0.00642 | -0.1442 | 91.1682
-0.5 | 0.6482 | 0.00642 | -0.1449 | 100.9657
0 | 0.7112 | 0.00642 | -0.1456 | 110.7788
0.5 | 0.7742 | 0.00638 | -0.1463 | 121.348
1 | 0.8367 | 0.00638 | -0.1469 | 131.1442
1.5 | 0.8995 | 0.00643 | -0.1476 | 139.8911
2 | 0.9623 | 0.00649 | -0.1482 | 148.2743
2.5 | 1.0244 | 0.0066 | -0.1488 | 155.2121
3 | 1.0862 | 0.00675 | -0.1492 | 160.9185
3.5 | 1.1485 | 0.00683 | -0.1498 | 168.1552
4 | 1.2106 | 0.00692 | -0.1503 | 174.9422
4.5 | 1.2714 | 0.00711 | -0.1506 | 178.8186
5 | 1.3324 | 0.00727 | -0.1509 | 183.2737
5.5 | 1.3939 | 0.0074 | -0.1513 | 188.3649
6 | 1.4546 | 0.00757 | -0.1515 | 192.1532
6.5 | 1.5141 | 0.00781 | -0.1515 | 193.8668
7 | 1.5742 | 0.00799 | -0.1516 | 197.0213
7.5 | 1.6331 | 0.00823 | -0.1515 | 198.4326
8 | 1.6904 | 0.00855 | -0.151 | 197.7076
8.5 | 1.7487 | 0.00878 | -0.1507 | 199.1686
9 | 1.8027 | 0.0092 | -0.1497 | 195.9457
9.5 | 1.8536 | 0.00972 | -0.1481 | 190.6996
10 | 1.8593 | 0.01194 | -0.1389 | 155.7203
10.5 | 1.8603 | 0.01378 | -0.1289 | 135
11 | 1.8909 | 0.01459 | -0.1247 | 129.6025
11.5 | 1.9205 | 0.016 | -0.1205 | 120.0312
12 | 1.9401 | 0.0181 | -0.1156 | 107.1878
12.5 | 1.9432 | 0.02151 | -0.1098 | 90.3394
13 | 1.9509 | 0.02512 | -0.1054 | 77.6632
13.5 | 1.965 | 0.02857 | -0.1023 | 68.7784
14 | 1.9769 | 0.03251 | -0.0997 | 60.809
14.5 | 1.9863 | 0.03687 | -0.0974 | 53.8731
15 | 1.9895 | 0.04202 | -0.0953 | 47.3465
15.5 | 1.9893 | 0.04761 | -0.0935 | 41.7832
16 | 1.9834 | 0.05393 | -0.0919 | 36.7773
16.5 | 1.9703 | 0.06104 | -0.0905 | 32.2788
17 | 1.9578 | 0.06822 | -0.0893 | 28.6983
17.5 | 1.9387 | 0.07633 | -0.0886 | 25.3989
18 | 1.9232 | 0.08411 | -0.0881 | 22.8653
18.5 | 1.9064 | 0.09218 | -0.0881 | 20.6813
19 | 1.8787 | 0.10175 | -0.0887 | 18.4639
19.5 | 1.8582 | 0.11058 | -0.0896 | 16.8041
20 | 1.8305 | 0.12056 | -0.0914 | 15.1833

## 135. Re 16M Mach 0.50 (1)
BIGFOIL.COM POLAR EXPORT
goe288
GOE 288 |  |  |  | Cl Max: | 2.066 | at alpha= | 11 | deg
JavaFoil+Calcfoil stall+Eppler ext transition |  |  |  | L/D Max: | 107.852 | at alpha= | 5 | deg
Re: | 16000000 |  |  | Cd Min: | 0.01158 | at alpha= | -4 | deg
Mach: | 0.5 |  |  | Cl=0 at alpha= | -6.0448 | deg
|  |  |  | @ Cl=0.1, Cd= | 0.012419
|  |  |  | @ Cl=0.4, Cd= | 0.012886
|  |  |  | @ Cl=0.6, Cd= | 0.012024
alpha (deg) | Cl | Cd | Cm | Cl/Cd
-20 | -0.798 | 0.175 | -0.08 | -4.56
-19.5 | -0.77 | 0.16726 | -0.08 | -4.603
-19 | -0.742 | 0.16371 | -0.08 | -4.531
-18.5 | -0.713 | 0.1577 | -0.08 | -4.521
-18 | -0.684 | 0.15267 | -0.079 | -4.479
-17.5 | -0.655 | 0.15019 | -0.079 | -4.362
-17 | -0.63 | 0.1335 | -0.083 | -4.72
-16.5 | -0.605 | 0.11611 | -0.087 | -5.213
-16 | -0.578 | 0.10851 | -0.088 | -5.324
-15.5 | -0.55 | 0.10372 | -0.089 | -5.3
-15 | -0.521 | 0.10033 | -0.089 | -5.19
-14.5 | -0.491 | 0.09634 | -0.089 | -5.098
-14 | -0.461 | 0.09472 | -0.086 | -4.863
-13.5 | -0.431 | 0.09238 | -0.084 | -4.66
-13 | -0.399 | 0.09251 | -0.078 | -4.315
-12.5 | -0.374 | 0.08703 | -0.086 | -4.295
-12 | -0.346 | 0.07898 | -0.089 | -4.383
-11.5 | -0.321 | 0.06963 | -0.096 | -4.605
-11 | -0.294 | 0.06154 | -0.102 | -4.782
-10.5 | -0.268 | 0.05296 | -0.107 | -5.059
-10 | -0.243 | 0.0425 | -0.115 | -5.728
-9.5 | -0.215 | 0.0355 | -0.12 | -6.07
-9 | -0.282 | 0.03217 | -0.122 | -8.759
-8.5 | -0.262 | 0.02625 | -0.127 | -9.991
-8 | -0.226 | 0.02119 | -0.134 | -10.66
-7.5 | -0.182 | 0.01548 | -0.143 | -11.763
-7 | -0.125 | 0.01405 | -0.147 | -8.901
-6.5 | -0.061 | 0.01357 | -0.148 | -4.487
-6 | 0.006 | 0.01171 | -0.149 | 0.536
-5.5 | 0.075 | 0.01238 | -0.15 | 6.074
-5 | 0.145 | 0.01249 | -0.151 | 11.637
-4.5 | 0.216 | 0.01162 | -0.152 | 18.626
-4 | 0.288 | 0.01158 | -0.153 | 24.859
-3.5 | 0.36 | 0.01273 | -0.154 | 28.272
-3 | 0.432 | 0.01301 | -0.155 | 33.181
-2.5 | 0.504 | 0.01189 | -0.156 | 42.353
-2 | 0.574 | 0.01202 | -0.156 | 47.807
-1.5 | 0.645 | 0.01203 | -0.157 | 53.616
-1 | 0.715 | 0.01362 | -0.158 | 52.519
-0.5 | 0.786 | 0.01373 | -0.159 | 57.219
0 | 0.862 | 0.01383 | -0.16 | 62.336
0.5 | 0.932 | 0.01235 | -0.161 | 75.479
1 | 1.002 | 0.0123 | -0.162 | 81.485
1.5 | 1.072 | 0.0125 | -0.163 | 85.763
2 | 1.141 | 0.0124 | -0.164 | 92.042
2.5 | 1.21 | 0.01255 | -0.164 | 96.456
3 | 1.279 | 0.01304 | -0.165 | 98.068
3.5 | 1.347 | 0.01314 | -0.166 | 102.539
4 | 1.415 | 0.01352 | -0.167 | 104.633
4.5 | 1.481 | 0.01393 | -0.168 | 106.322
5 | 1.547 | 0.01435 | -0.169 | 107.852
5.5 | 1.613 | 0.01749 | -0.169 | 92.193
6 | 1.677 | 0.018 | -0.17 | 93.153
6.5 | 1.74 | 0.01847 | -0.171 | 94.243
7 | 1.803 | 0.01908 | -0.172 | 94.469
7.5 | 1.825 | 0.0235 | -0.169 | 77.633
8 | 1.876 | 0.02493 | -0.169 | 75.262
8.5 | 1.925 | 0.0261 | -0.169 | 73.748
9 | 1.972 | 0.02776 | -0.169 | 71.031
9.5 | 2.016 | 0.02956 | -0.169 | 68.198
10 | 2.045 | 0.03464 | -0.167 | 59.027
10.5 | 2.061 | 0.03771 | -0.166 | 54.66
11 | 2.066 | 0.04094 | -0.165 | 50.448
11.5 | 2.056 | 0.04509 | -0.165 | 45.598
12 | 2.025 | 0.04994 | -0.164 | 40.539
12.5 | 1.955 | 0.05535 | -0.163 | 35.327
13 | 1.811 | 0.06098 | -0.162 | 29.701
13.5 | 1.253 | 0.07125 | -0.161 | 17.582
14 | 1.273 | 0.08213 | -0.159 | 15.5
14.5 | 1.293 | 0.09566 | -0.157 | 13.522
15 | 1.324 | 0.09554 | -0.158 | 13.863
15.5 | 1.332 | 0.12043 | -0.153 | 11.059
16 | 1.354 | 0.1307 | -0.152 | 10.36

## 136. Re 16M Mach 0.50 (2)
BIGFOIL.COM POLAR EXPORT
goe288
GOE 288 |  |  |  | Cl Max: | 2.1281 | at alpha= | 10 | deg
XFOIL ncrit=9 |  |  |  | L/D Max: | 192.5 | at alpha= | 6.5 | deg
Re: | 16000000 |  |  | Cd Min: | 0.13076 | at alpha= | -15 | deg
Mach: | 0.5 |  |  | Cl=0 at alpha= | -5.4733 | deg
|  |  |  | @ Cl=0.1, Cd= | 0.0068507
|  |  |  | @ Cl=0.4, Cd= | 0.0069528
|  |  |  | @ Cl=0.6, Cd= | 0.0068102
alpha (deg) | Cl | Cd | Cm | Cl/Cd
-15 | -0.4481 | 0.13076 | -0.0646 | -3.4269
-14.5 | -0.4552 | 0.12084 | -0.071 | -3.767
-14 | -0.465 | 0.11107 | -0.0773 | -4.1865
-13.5 | -0.4774 | 0.10135 | -0.0837 | -4.7104
-13 | -0.4917 | 0.09172 | -0.0902 | -5.3609
-12.5 | -0.5086 | 0.08214 | -0.097 | -6.1919
-12 | -0.5276 | 0.07265 | -0.104 | -7.2622
-11.5 | -0.5511 | 0.06309 | -0.1114 | -8.7351
-11 | -0.5741 | 0.0539 | -0.1185 | -10.6512
-10.5 | -0.5972 | 0.04487 | -0.1257 | -13.3096
-10 | -0.6204 | 0.03532 | -0.1362 | -17.5651
-9.5 | -0.6154 | 0.02029 | -0.1613 | -30.3302
-9 | -0.567 | 0.01306 | -0.1678 | -43.415
-8.5 | -0.4932 | 0.01028 | -0.167 | -47.9767
-8 | -0.4111 | 0.00906 | -0.1654 | -45.3753
-7.5 | -0.328 | 0.00837 | -0.1638 | -39.1876
-7 | -0.2458 | 0.00792 | -0.1626 | -31.0354
-6.5 | -0.1641 | 0.00755 | -0.1616 | -21.7351
-6 | -0.0839 | 0.0073 | -0.1609 | -11.4932
-5.5 | -0.0042 | 0.00708 | -0.1604 | -0.59322
-5 | 0.0743 | 0.00691 | -0.1601 | 10.7525
-4.5 | 0.1523 | 0.00673 | -0.1601 | 22.63
-4 | 0.229 | 0.00666 | -0.16 | 34.3844
-3.5 | 0.3036 | 0.00673 | -0.1599 | 45.1114
-3 | 0.3759 | 0.00693 | -0.1597 | 54.2424
-2.5 | 0.4499 | 0.007 | -0.1598 | 64.2714
-2 | 0.5242 | 0.00696 | -0.1601 | 75.3161
-1.5 | 0.5984 | 0.00681 | -0.1606 | 87.8708
-1 | 0.6726 | 0.00682 | -0.161 | 98.6217
-0.5 | 0.7466 | 0.00684 | -0.1615 | 109.152
0 | 0.8199 | 0.0069 | -0.1619 | 118.8261
0.5 | 0.8941 | 0.00691 | -0.1624 | 129.3922
1 | 0.968 | 0.00686 | -0.1629 | 141.1079
1.5 | 1.0407 | 0.007 | -0.1631 | 148.6714
2 | 1.1143 | 0.00712 | -0.1634 | 156.5028
2.5 | 1.188 | 0.00725 | -0.1636 | 163.8621
3 | 1.2608 | 0.00743 | -0.1635 | 169.6904
3.5 | 1.333 | 0.00766 | -0.1633 | 174.0209
4 | 1.4062 | 0.00783 | -0.163 | 179.5913
4.5 | 1.4795 | 0.00801 | -0.1626 | 184.7066
5 | 1.5512 | 0.00828 | -0.1618 | 187.343
5.5 | 1.621 | 0.00861 | -0.1605 | 188.2695
6 | 1.6923 | 0.00889 | -0.1591 | 190.36
6.5 | 1.7633 | 0.00916 | -0.1576 | 192.5
7 | 1.8302 | 0.00952 | -0.1551 | 192.2479
7.5 | 1.885 | 0.00997 | -0.1503 | 189.0672
8 | 1.9435 | 0.0105 | -0.1461 | 185.0952
8.5 | 2.0033 | 0.01113 | -0.1422 | 179.991
9 | 2.0536 | 0.01214 | -0.137 | 169.1598
9.5 | 2.1037 | 0.01331 | -0.132 | 158.0541
10 | 2.1281 | 0.01572 | -0.1247 | 135.3753
11 | 2.0015 | 0.03279 | -0.1052 | 61.04
11.5 | 1.9996 | 0.03874 | -0.1014 | 51.6159
12 | 1.9917 | 0.04509 | -0.0984 | 44.1717
12.5 | 1.9797 | 0.0519 | -0.095 | 38.1445
13 | 1.9456 | 0.06059 | -0.0919 | 32.1109
13.5 | 1.8897 | 0.07142 | -0.0897 | 26.459
14 | 1.8079 | 0.0851 | -0.089 | 21.2444
14.5 | 1.7384 | 0.09855 | -0.0897 | 17.6398
15 | 1.692 | 0.11033 | -0.0911 | 15.3358

## 137. Re 18M Mach 0.00 (1)
BIGFOIL.COM POLAR EXPORT
goe288
GOE 288 |  |  |  | Cl Max: | 2.281 | at alpha= | 16.5 | deg
JavaFoil+Calcfoil stall+Eppler ext transition |  |  |  | L/D Max: | 111.678 | at alpha= | 10 | deg
Re: | 18000000 |  |  | Cd Min: | 0.01124 | at alpha= | -5 | deg
Mach: | 0 |  |  | Cl=0 at alpha= | -6.0492 | deg
|  |  |  | @ Cl=0.1, Cd= | 0.011787
|  |  |  | @ Cl=0.4, Cd= | 0.011975
|  |  |  | @ Cl=0.6, Cd= | 0.012214
alpha (deg) | Cl | Cd | Cm | Cl/Cd
-20 | -0.943 | 0.09453 | -0.086 | -9.978
-19.5 | -0.936 | 0.08926 | -0.087 | -10.488
-19 | -0.928 | 0.08375 | -0.088 | -11.079
-18.5 | -0.918 | 0.07784 | -0.09 | -11.796
-18 | -0.912 | 0.06774 | -0.092 | -13.463
-17.5 | -0.897 | 0.06393 | -0.093 | -14.027
-17 | -0.88 | 0.05962 | -0.095 | -14.76
-16.5 | -0.857 | 0.05888 | -0.095 | -14.557
-16 | -0.839 | 0.05332 | -0.097 | -15.733
-15.5 | -0.816 | 0.0499 | -0.098 | -16.354
-15 | -0.796 | 0.04336 | -0.1 | -18.346
-14.5 | -0.769 | 0.03919 | -0.102 | -19.631
-14 | -0.741 | 0.03572 | -0.104 | -20.735
-13.5 | -0.708 | 0.03391 | -0.105 | -20.889
-13 | -0.677 | 0.03 | -0.107 | -22.571
-12.5 | -0.644 | 0.02649 | -0.109 | -24.302
-12 | -0.612 | 0.02202 | -0.112 | -27.788
-11.5 | -0.583 | 0.01721 | -0.117 | -33.867
-11 | -0.544 | 0.0147 | -0.12 | -37.012
-10.5 | -0.5 | 0.0143 | -0.122 | -34.961
-10 | -0.451 | 0.01228 | -0.123 | -36.757
-9.5 | -0.398 | 0.01252 | -0.124 | -31.809
-9 | -0.344 | 0.01243 | -0.125 | -27.65
-8.5 | -0.288 | 0.01215 | -0.126 | -23.712
-8 | -0.231 | 0.01191 | -0.126 | -19.404
-7.5 | -0.173 | 0.01141 | -0.127 | -15.17
-7 | -0.114 | 0.01126 | -0.128 | -10.154
-6.5 | -0.055 | 0.01177 | -0.129 | -4.646
-6 | 0.006 | 0.01177 | -0.13 | 0.474
-5.5 | 0.066 | 0.01245 | -0.13 | 5.328
-5 | 0.128 | 0.01124 | -0.131 | 11.354
-4.5 | 0.189 | 0.01202 | -0.132 | 15.749
-4 | 0.251 | 0.01207 | -0.133 | 20.798
-3.5 | 0.313 | 0.01217 | -0.133 | 25.737
-3 | 0.375 | 0.01231 | -0.134 | 30.494
-2.5 | 0.437 | 0.01148 | -0.135 | 38.098
-2 | 0.499 | 0.01151 | -0.136 | 43.36
-1.5 | 0.56 | 0.01155 | -0.136 | 48.531
-1 | 0.622 | 0.01258 | -0.137 | 49.442
-0.5 | 0.683 | 0.0127 | -0.138 | 53.809
0 | 0.749 | 0.01269 | -0.139 | 59.052
0.5 | 0.811 | 0.01162 | -0.139 | 69.765
1 | 0.872 | 0.01156 | -0.14 | 75.426
1.5 | 0.933 | 0.01169 | -0.141 | 79.812
2 | 0.994 | 0.01177 | -0.142 | 84.459
2.5 | 1.055 | 0.01168 | -0.143 | 90.283
3 | 1.116 | 0.0118 | -0.143 | 94.514
3.5 | 1.176 | 0.01339 | -0.144 | 87.839
4 | 1.236 | 0.01218 | -0.145 | 101.502
4.5 | 1.296 | 0.01253 | -0.145 | 103.476
5 | 1.356 | 0.01257 | -0.146 | 107.898
5.5 | 1.415 | 0.01458 | -0.147 | 97.052
6 | 1.474 | 0.01485 | -0.148 | 99.298
6.5 | 1.533 | 0.01515 | -0.148 | 101.198
7 | 1.592 | 0.01534 | -0.149 | 103.784
7.5 | 1.65 | 0.01746 | -0.15 | 94.462
8 | 1.707 | 0.01597 | -0.15 | 106.922
8.5 | 1.765 | 0.01627 | -0.151 | 108.452
9 | 1.822 | 0.01914 | -0.152 | 95.151
9.5 | 1.878 | 0.01713 | -0.152 | 109.639
10 | 1.934 | 0.01732 | -0.153 | 111.678
10.5 | 1.985 | 0.01789 | -0.154 | 110.973
11 | 2.035 | 0.01963 | -0.154 | 103.674
11.5 | 2.083 | 0.0199 | -0.155 | 104.629
12 | 2.129 | 0.02046 | -0.155 | 104.03
12.5 | 2.125 | 0.02474 | -0.152 | 85.906
13 | 2.161 | 0.02569 | -0.153 | 84.119
13.5 | 2.194 | 0.02703 | -0.153 | 81.182
14 | 2.225 | 0.02816 | -0.153 | 79.022
14.5 | 2.244 | 0.02966 | -0.153 | 75.666
15 | 2.26 | 0.03119 | -0.153 | 72.453
15.5 | 2.273 | 0.03242 | -0.153 | 70.098
16 | 2.276 | 0.03491 | -0.152 | 65.191
16.5 | 2.281 | 0.03669 | -0.152 | 62.155
17 | 2.277 | 0.03918 | -0.152 | 58.111
17.5 | 2.27 | 0.04166 | -0.152 | 54.486
18 | 2.254 | 0.04592 | -0.152 | 49.087
18.5 | 2.242 | 0.04823 | -0.152 | 46.484
19 | 2.222 | 0.05241 | -0.151 | 42.387
19.5 | 2.2 | 0.05559 | -0.151 | 39.584
20 | 2.177 | 0.05877 | -0.151 | 37.047

## 138. Re 18M Mach 0.00 (2)
BIGFOIL.COM POLAR EXPORT
goe288
GOE 288 |  |  |  | Cl Max: | 2.0621 | at alpha= | 17.5 | deg
XFOIL ncrit=9 |  |  |  | L/D Max: | 201.357 | at alpha= | 8 | deg
Re: | 18000000 |  |  | Cd Min: | 0.08281 | at alpha= | 20 | deg
Mach: | 0 |  |  | Cl=0 at alpha= | -5.6585 | deg
|  |  |  | @ Cl=0.1, Cd= | 0.0062807
|  |  |  | @ Cl=0.4, Cd= | 0.0062165
|  |  |  | @ Cl=0.6, Cd= | 0.00624
alpha (deg) | Cl | Cd | Cm | Cl/Cd
-20 | -1.6395 | 0.01697 | -0.1267 | -96.6117
-19.5 | -1.5939 | 0.01608 | -0.1261 | -99.1231
-19 | -1.5453 | 0.01528 | -0.1257 | -101.1322
-18.5 | -1.4956 | 0.01449 | -0.1254 | -103.216
-18 | -1.4445 | 0.01372 | -0.1252 | -105.2843
-17.5 | -1.3919 | 0.01303 | -0.125 | -106.8227
-17 | -1.3383 | 0.0124 | -0.125 | -107.9274
-16.5 | -1.2839 | 0.01186 | -0.1249 | -108.2546
-16 | -1.2286 | 0.01135 | -0.125 | -108.2467
-15.5 | -1.1726 | 0.01093 | -0.125 | -107.2827
-15 | -1.116 | 0.01057 | -0.1252 | -105.5818
-14.5 | -1.0589 | 0.01025 | -0.1253 | -103.3073
-14 | -1.0013 | 0.00994 | -0.1255 | -100.7344
-13.5 | -0.9431 | 0.00964 | -0.1258 | -97.832
-13 | -0.8845 | 0.00934 | -0.1261 | -94.7002
-12.5 | -0.8255 | 0.00906 | -0.1264 | -91.1148
-12 | -0.7663 | 0.0088 | -0.1268 | -87.0795
-11.5 | -0.7068 | 0.00855 | -0.1272 | -82.6667
-11 | -0.6472 | 0.00827 | -0.1276 | -78.2588
-10.5 | -0.5874 | 0.00802 | -0.1281 | -73.2419
-10 | -0.5275 | 0.00779 | -0.1286 | -67.715
-9.5 | -0.4672 | 0.00756 | -0.1291 | -61.7989
-9 | -0.4068 | 0.00736 | -0.1296 | -55.2717
-8.5 | -0.3461 | 0.00718 | -0.1302 | -48.2033
-8 | -0.2855 | 0.00703 | -0.1308 | -40.6117
-7.5 | -0.2246 | 0.00689 | -0.1314 | -32.598
-7 | -0.1638 | 0.00678 | -0.132 | -24.1593
-6.5 | -0.1027 | 0.00663 | -0.1327 | -15.4902
-6 | -0.0418 | 0.00651 | -0.1333 | -6.4209
-5.5 | 0.0194 | 0.00638 | -0.134 | 3.0408
-5 | 0.0804 | 0.0063 | -0.1347 | 12.7619
-4.5 | 0.1414 | 0.00624 | -0.1354 | 22.6603
-4 | 0.2021 | 0.00619 | -0.136 | 32.6494
-3.5 | 0.2627 | 0.00618 | -0.1367 | 42.5081
-3 | 0.3228 | 0.00621 | -0.1373 | 51.9807
-2 | 0.4421 | 0.00622 | -0.1384 | 71.0772
-1.5 | 0.5025 | 0.00623 | -0.1391 | 80.6581
-1 | 0.5629 | 0.00624 | -0.1398 | 90.2083
-0.5 | 0.6231 | 0.00624 | -0.1405 | 99.8558
0 | 0.6834 | 0.00624 | -0.1412 | 109.5192
0.5 | 0.7437 | 0.00619 | -0.1419 | 120.1454
1 | 0.8036 | 0.00616 | -0.1426 | 130.4545
1.5 | 0.8635 | 0.00622 | -0.1433 | 138.8264
2 | 0.9235 | 0.00626 | -0.144 | 147.524
2.5 | 0.9829 | 0.00636 | -0.1446 | 154.544
3 | 1.042 | 0.00647 | -0.1452 | 161.051
3.5 | 1.1012 | 0.00656 | -0.1458 | 167.8659
4 | 1.1604 | 0.00663 | -0.1465 | 175.0226
4.5 | 1.2185 | 0.00679 | -0.147 | 179.4551
5 | 1.2765 | 0.00694 | -0.1474 | 183.9337
5.5 | 1.3349 | 0.00705 | -0.148 | 189.3475
6 | 1.3927 | 0.00719 | -0.1485 | 193.6996
6.5 | 1.4495 | 0.00738 | -0.1488 | 196.4092
7 | 1.5061 | 0.00756 | -0.1491 | 199.2196
7.5 | 1.5616 | 0.0078 | -0.1493 | 200.2051
8 | 1.6169 | 0.00803 | -0.1495 | 201.3574
8.5 | 1.6697 | 0.0084 | -0.1492 | 198.7738
9 | 1.7212 | 0.0088 | -0.1488 | 195.5909
9.5 | 1.7658 | 0.00956 | -0.1471 | 184.7071
10 | 1.7819 | 0.01173 | -0.1405 | 151.9096
10.5 | 1.8207 | 0.01242 | -0.1379 | 146.5942
11 | 1.8562 | 0.01263 | -0.1348 | 146.9675
11.5 | 1.8833 | 0.0135 | -0.13 | 139.5037
12 | 1.9027 | 0.01493 | -0.1246 | 127.4414
12.5 | 1.9207 | 0.01663 | -0.1195 | 115.4961
13 | 1.9414 | 0.0184 | -0.1153 | 105.5109
13.5 | 1.9657 | 0.02015 | -0.1122 | 97.5533
14 | 1.9868 | 0.02226 | -0.109 | 89.2543
14.5 | 2.0084 | 0.0245 | -0.1064 | 81.9755
15 | 2.0242 | 0.02735 | -0.1037 | 74.011
15.5 | 2.0403 | 0.03038 | -0.1014 | 67.1593
16 | 2.0524 | 0.03391 | -0.0993 | 60.5249
16.5 | 2.0588 | 0.03825 | -0.0974 | 53.8248
17 | 2.0613 | 0.04312 | -0.0958 | 47.8038
17.5 | 2.0621 | 0.04833 | -0.0944 | 42.6671
18 | 2.0603 | 0.05386 | -0.0931 | 38.2529
18.5 | 2.0499 | 0.06051 | -0.0921 | 33.877
19 | 2.04 | 0.06711 | -0.0912 | 30.3979
19.5 | 2.0197 | 0.07518 | -0.0907 | 26.8649
20 | 2.0031 | 0.08281 | -0.0904 | 24.1891

## 139. Re 18M Mach 0.10 (1)
BIGFOIL.COM POLAR EXPORT
goe288
GOE 288 |  |  |  | Cl Max: | 2.272 | at alpha= | 16 | deg
JavaFoil+Calcfoil stall+Eppler ext transition |  |  |  | L/D Max: | 111.8 | at alpha= | 10.5 | deg
Re: | 18000000 |  |  | Cd Min: | 0.01121 | at alpha= | -7 | deg
Mach: | 0.1 |  |  | Cl=0 at alpha= | -6.0492 | deg
|  |  |  | @ Cl=0.1, Cd= | 0.011581
|  |  |  | @ Cl=0.4, Cd= | 0.012043
|  |  |  | @ Cl=0.6, Cd= | 0.012191
alpha (deg) | Cl | Cd | Cm | Cl/Cd
-20 | -0.916 | 0.09812 | -0.086 | -9.331
-19.5 | -0.911 | 0.09277 | -0.087 | -9.819
-19 | -0.906 | 0.08684 | -0.088 | -10.429
-18.5 | -0.898 | 0.08073 | -0.089 | -11.118
-18 | -0.894 | 0.06974 | -0.092 | -12.82
-17.5 | -0.882 | 0.06561 | -0.093 | -13.438
-17 | -0.867 | 0.06112 | -0.095 | -14.184
-16.5 | -0.846 | 0.06042 | -0.095 | -13.998
-16 | -0.83 | 0.05382 | -0.097 | -15.428
-15.5 | -0.806 | 0.05191 | -0.098 | -15.533
-15 | -0.788 | 0.04477 | -0.1 | -17.605
-14.5 | -0.763 | 0.04044 | -0.102 | -18.873
-14 | -0.736 | 0.03685 | -0.104 | -19.968
-13.5 | -0.703 | 0.03539 | -0.105 | -19.875
-13 | -0.674 | 0.03115 | -0.107 | -21.623
-12.5 | -0.641 | 0.02763 | -0.109 | -23.186
-12 | -0.609 | 0.02318 | -0.112 | -26.264
-11.5 | -0.577 | 0.01881 | -0.116 | -30.667
-11 | -0.543 | 0.01508 | -0.12 | -35.986
-10.5 | -0.5 | 0.01447 | -0.122 | -34.54
-10 | -0.452 | 0.01227 | -0.124 | -36.873
-9.5 | -0.399 | 0.01256 | -0.125 | -31.793
-9 | -0.345 | 0.01253 | -0.125 | -27.512
-8.5 | -0.289 | 0.01217 | -0.126 | -23.752
-8 | -0.232 | 0.01195 | -0.127 | -19.407
-7.5 | -0.174 | 0.01147 | -0.128 | -15.159
-7 | -0.115 | 0.01121 | -0.129 | -10.238
-6.5 | -0.055 | 0.01178 | -0.129 | -4.661
-6 | 0.006 | 0.01179 | -0.13 | 0.475
-5.5 | 0.067 | 0.0119 | -0.131 | 5.606
-5 | 0.128 | 0.01131 | -0.132 | 11.342
-4.5 | 0.19 | 0.01209 | -0.133 | 15.732
-4 | 0.252 | 0.01259 | -0.133 | 20.029
-3.5 | 0.315 | 0.01211 | -0.134 | 25.99
-3 | 0.377 | 0.01239 | -0.135 | 30.452
-2.5 | 0.44 | 0.01144 | -0.136 | 38.425
-2 | 0.501 | 0.01156 | -0.136 | 43.379
-1.5 | 0.563 | 0.01157 | -0.137 | 48.671
-1 | 0.625 | 0.01261 | -0.138 | 49.563
-0.5 | 0.687 | 0.01274 | -0.139 | 53.91
0 | 0.753 | 0.01272 | -0.139 | 59.173
0.5 | 0.815 | 0.01165 | -0.14 | 69.946
1 | 0.876 | 0.01159 | -0.141 | 75.607
1.5 | 0.938 | 0.01172 | -0.142 | 79.992
2 | 0.999 | 0.0118 | -0.142 | 84.649
2.5 | 1.06 | 0.01175 | -0.143 | 90.229
3 | 1.121 | 0.01184 | -0.144 | 94.713
3.5 | 1.182 | 0.01344 | -0.145 | 87.929
4 | 1.242 | 0.01222 | -0.145 | 101.697
4.5 | 1.303 | 0.01257 | -0.146 | 103.65
5 | 1.363 | 0.01255 | -0.147 | 108.537
5.5 | 1.422 | 0.01462 | -0.148 | 97.271
6 | 1.481 | 0.01492 | -0.148 | 99.288
6.5 | 1.54 | 0.01523 | -0.149 | 101.165
7 | 1.599 | 0.01544 | -0.15 | 103.552
7.5 | 1.657 | 0.01758 | -0.15 | 94.262
8 | 1.715 | 0.01605 | -0.151 | 106.87
8.5 | 1.773 | 0.01637 | -0.152 | 108.273
9 | 1.83 | 0.01927 | -0.152 | 94.964
9.5 | 1.886 | 0.01725 | -0.153 | 109.385
10 | 1.943 | 0.01763 | -0.154 | 110.191
10.5 | 1.994 | 0.01783 | -0.155 | 111.8
11 | 2.043 | 0.01996 | -0.155 | 102.361
11.5 | 2.091 | 0.02011 | -0.155 | 103.948
12 | 2.093 | 0.02411 | -0.153 | 86.795
12.5 | 2.13 | 0.02516 | -0.153 | 84.664
13 | 2.164 | 0.02634 | -0.153 | 82.144
13.5 | 2.198 | 0.02757 | -0.153 | 79.713
14 | 2.228 | 0.02877 | -0.153 | 77.461
14.5 | 2.245 | 0.03034 | -0.153 | 74
15 | 2.259 | 0.03197 | -0.153 | 70.673
15.5 | 2.271 | 0.03329 | -0.153 | 68.212
16 | 2.272 | 0.03575 | -0.153 | 63.539
16.5 | 2.269 | 0.03863 | -0.153 | 58.73
17 | 2.262 | 0.04124 | -0.152 | 54.849
17.5 | 2.252 | 0.04397 | -0.152 | 51.219
18 | 2.237 | 0.04761 | -0.152 | 46.982
18.5 | 2.221 | 0.05024 | -0.152 | 44.209
19 | 2.198 | 0.05356 | -0.152 | 41.038
19.5 | 2.17 | 0.05764 | -0.151 | 37.648
20 | 2.14 | 0.06195 | -0.151 | 34.534

## 140. Re 18M Mach 0.10 (2)
BIGFOIL.COM POLAR EXPORT
goe288
GOE 288 |  |  |  | Cl Max: | 2.0527 | at alpha= | 17 | deg
XFOIL ncrit=9 |  |  |  | L/D Max: | 201.559 | at alpha= | 8 | deg
Re: | 18000000 |  |  | Cd Min: | 0.08834 | at alpha= | 20 | deg
Mach: | 0.1 |  |  | Cl=0 at alpha= | -5.6532 | deg
|  |  |  | @ Cl=0.1, Cd= | 0.0062909
|  |  |  | @ Cl=0.4, Cd= | 0.0062848
|  |  |  | @ Cl=0.6, Cd= | 0.00626
alpha (deg) | Cl | Cd | Cm | Cl/Cd
-20 | -1.6579 | 0.01814 | -0.1309 | -91.3947
-19.5 | -1.6137 | 0.01703 | -0.13 | -94.7563
-19 | -1.5655 | 0.01606 | -0.1294 | -97.4782
-18.5 | -1.5149 | 0.01524 | -0.129 | -99.4029
-18 | -1.4635 | 0.01437 | -0.1286 | -101.8441
-17.5 | -1.4104 | 0.01358 | -0.1283 | -103.8586
-17 | -1.3561 | 0.01288 | -0.128 | -105.2873
-16.5 | -1.301 | 0.01227 | -0.1278 | -106.031
-15.5 | -1.1881 | 0.01122 | -0.1275 | -105.8913
-15 | -1.1306 | 0.0108 | -0.1275 | -104.6852
-14.5 | -1.0726 | 0.01045 | -0.1275 | -102.6411
-14 | -1.014 | 0.01011 | -0.1275 | -100.2967
-13.5 | -0.9549 | 0.00979 | -0.1277 | -97.5383
-13 | -0.8954 | 0.00947 | -0.1278 | -94.5512
-12.5 | -0.8355 | 0.00917 | -0.1281 | -91.1123
-12 | -0.7754 | 0.00889 | -0.1283 | -87.2216
-11 | -0.6547 | 0.00836 | -0.129 | -78.3134
-10.5 | -0.5941 | 0.00809 | -0.1294 | -73.4363
-10 | -0.5334 | 0.00786 | -0.1298 | -67.8626
-9.5 | -0.4724 | 0.00761 | -0.1302 | -62.0762
-9 | -0.4114 | 0.00741 | -0.1307 | -55.5196
-8.5 | -0.3501 | 0.00721 | -0.1312 | -48.5576
-8 | -0.2888 | 0.00706 | -0.1318 | -40.9065
-7.5 | -0.2274 | 0.00692 | -0.1323 | -32.8613
-6.5 | -0.1043 | 0.00665 | -0.1335 | -15.6842
-6 | -0.0428 | 0.00653 | -0.1341 | -6.5544
-5.5 | 0.0189 | 0.0064 | -0.1348 | 2.9531
-5 | 0.0804 | 0.00631 | -0.1355 | 12.7417
-4.5 | 0.1419 | 0.00625 | -0.1361 | 22.704
-4 | 0.2031 | 0.0062 | -0.1368 | 32.7581
-3.5 | 0.2641 | 0.00619 | -0.1374 | 42.6656
-3 | 0.3246 | 0.00623 | -0.138 | 52.1027
-2.5 | 0.3844 | 0.00629 | -0.1385 | 61.1129
-1.5 | 0.5055 | 0.00625 | -0.1398 | 80.88
-1 | 0.5664 | 0.00626 | -0.1405 | 90.4792
-0.5 | 0.627 | 0.00626 | -0.1412 | 100.1597
0 | 0.6878 | 0.00625 | -0.1419 | 110.048
0.5 | 0.7485 | 0.00622 | -0.1426 | 120.3376
1 | 0.8088 | 0.00618 | -0.1433 | 130.8738
1.5 | 0.8692 | 0.00623 | -0.144 | 139.5185
2 | 0.9296 | 0.00628 | -0.1447 | 148.0255
2.5 | 0.9893 | 0.00639 | -0.1453 | 154.82
3 | 1.0489 | 0.0065 | -0.1459 | 161.3692
3.5 | 1.1087 | 0.00658 | -0.1465 | 168.4954
4 | 1.1683 | 0.00666 | -0.1471 | 175.4204
4.5 | 1.2268 | 0.00682 | -0.1476 | 179.8827
5 | 1.2854 | 0.00697 | -0.148 | 184.4189
5.5 | 1.3442 | 0.00708 | -0.1486 | 189.8588
6 | 1.4023 | 0.00723 | -0.149 | 193.9557
6.5 | 1.4596 | 0.00743 | -0.1493 | 196.4468
7 | 1.5169 | 0.0076 | -0.1496 | 199.5921
7.5 | 1.5727 | 0.00786 | -0.1497 | 200.0891
8 | 1.6286 | 0.00808 | -0.1498 | 201.5594
8.5 | 1.6818 | 0.00845 | -0.1495 | 199.0296
9 | 1.7338 | 0.00886 | -0.149 | 195.6885
9.5 | 1.7784 | 0.00963 | -0.1472 | 184.6729
10 | 1.7925 | 0.01185 | -0.1401 | 151.2658
10.5 | 1.8292 | 0.01258 | -0.137 | 145.4054
11 | 1.8609 | 0.01285 | -0.1329 | 144.8171
11.5 | 1.8895 | 0.01379 | -0.1285 | 137.0196
12 | 1.908 | 0.01534 | -0.1229 | 124.3807
13 | 1.9454 | 0.01914 | -0.1138 | 101.6405
13.5 | 1.9682 | 0.02109 | -0.1105 | 93.3239
14 | 1.9894 | 0.02336 | -0.1075 | 85.1627
14.5 | 2.009 | 0.02588 | -0.1048 | 77.6275
15 | 2.0237 | 0.02901 | -0.1022 | 69.7587
15.5 | 2.0378 | 0.03238 | -0.1 | 62.9339
16 | 2.0481 | 0.0363 | -0.098 | 56.4215
16.5 | 2.0526 | 0.04096 | -0.0962 | 50.1123
17 | 2.0527 | 0.04624 | -0.0946 | 44.3923
17.5 | 2.0501 | 0.05195 | -0.0933 | 39.4629
18 | 2.0464 | 0.05777 | -0.092 | 35.4232
18.5 | 2.0328 | 0.06491 | -0.0911 | 31.3172
19 | 2.0208 | 0.07186 | -0.0903 | 28.1213
19.5 | 1.9977 | 0.08039 | -0.09 | 24.8501
20 | 1.9794 | 0.08834 | -0.0899 | 22.4066

## 141. Re 18M Mach 0.25 (1)
BIGFOIL.COM POLAR EXPORT
goe288
GOE 288 |  |  |  | Cl Max: | 2.239 | at alpha= | 15 | deg
JavaFoil+Calcfoil stall+Eppler ext transition |  |  |  | L/D Max: | 108.071 | at alpha= | 10 | deg
Re: | 18000000 |  |  | Cd Min: | 0.01129 | at alpha= | -5 | deg
Mach: | 0.25 |  |  | Cl=0 at alpha= | -6.0484 | deg
|  |  |  | @ Cl=0.1, Cd= | 0.01164
|  |  |  | @ Cl=0.4, Cd= | 0.012252
|  |  |  | @ Cl=0.6, Cd= | 0.012015
alpha (deg) | Cl | Cd | Cm | Cl/Cd
-20 | -0.676 | 0.1333 | -0.078 | -5.075
-19.5 | -0.699 | 0.11746 | -0.082 | -5.951
-19 | -0.712 | 0.11406 | -0.082 | -6.242
-18.5 | -0.725 | 0.10533 | -0.084 | -6.883
-18 | -0.745 | 0.08582 | -0.09 | -8.676
-17.5 | -0.752 | 0.07891 | -0.092 | -9.532
-17 | -0.755 | 0.0725 | -0.094 | -10.416
-16.5 | -0.75 | 0.07127 | -0.094 | -10.522
-16 | -0.75 | 0.06224 | -0.097 | -12.043
-15.5 | -0.739 | 0.05919 | -0.098 | -12.493
-15 | -0.727 | 0.0555 | -0.099 | -13.092
-14.5 | -0.711 | 0.05074 | -0.101 | -14.016
-14 | -0.691 | 0.04698 | -0.102 | -14.716
-13.5 | -0.67 | 0.0424 | -0.104 | -15.811
-13 | -0.647 | 0.03807 | -0.106 | -16.982
-12.5 | -0.618 | 0.03435 | -0.108 | -17.997
-12 | -0.588 | 0.0303 | -0.111 | -19.402
-11.5 | -0.555 | 0.02647 | -0.113 | -20.964
-11 | -0.523 | 0.02145 | -0.117 | -24.388
-10.5 | -0.493 | 0.01647 | -0.123 | -29.918
-10 | -0.45 | 0.01429 | -0.125 | -31.474
-9.5 | -0.402 | 0.01415 | -0.127 | -28.424
-9 | -0.35 | 0.01276 | -0.129 | -27.429
-8.5 | -0.294 | 0.0124 | -0.13 | -23.699
-8 | -0.236 | 0.01215 | -0.13 | -19.456
-7.5 | -0.177 | 0.01283 | -0.131 | -13.824
-7 | -0.117 | 0.0113 | -0.132 | -10.387
-6.5 | -0.056 | 0.0119 | -0.133 | -4.722
-6 | 0.006 | 0.01185 | -0.134 | 0.484
-5.5 | 0.068 | 0.01199 | -0.135 | 5.701
-5 | 0.132 | 0.01129 | -0.135 | 11.655
-4.5 | 0.195 | 0.01212 | -0.136 | 16.104
-4 | 0.259 | 0.01217 | -0.137 | 21.282
-3.5 | 0.323 | 0.01219 | -0.138 | 26.51
-3 | 0.387 | 0.01244 | -0.138 | 31.142
-2.5 | 0.452 | 0.0115 | -0.139 | 39.28
-2 | 0.515 | 0.01154 | -0.14 | 44.638
-1.5 | 0.578 | 0.01163 | -0.141 | 49.719
-1 | 0.642 | 0.01275 | -0.142 | 50.34
-0.5 | 0.705 | 0.01287 | -0.142 | 54.767
0 | 0.773 | 0.0126 | -0.143 | 61.351
0.5 | 0.837 | 0.01171 | -0.144 | 71.421
1 | 0.9 | 0.01166 | -0.145 | 77.163
1.5 | 0.963 | 0.01176 | -0.146 | 81.861
2 | 1.026 | 0.01189 | -0.146 | 86.29
2.5 | 1.088 | 0.0118 | -0.147 | 92.243
3 | 1.151 | 0.01193 | -0.148 | 96.484
3.5 | 1.213 | 0.01372 | -0.149 | 88.431
4 | 1.275 | 0.01255 | -0.149 | 101.621
4.5 | 1.337 | 0.01277 | -0.15 | 104.707
5 | 1.398 | 0.01466 | -0.151 | 95.359
5.5 | 1.459 | 0.01501 | -0.152 | 97.193
6 | 1.519 | 0.01533 | -0.152 | 99.077
6.5 | 1.579 | 0.01567 | -0.153 | 100.78
7 | 1.639 | 0.01592 | -0.154 | 102.971
7.5 | 1.699 | 0.01853 | -0.154 | 91.669
8 | 1.757 | 0.01906 | -0.155 | 92.197
8.5 | 1.816 | 0.01924 | -0.156 | 94.397
9 | 1.874 | 0.02001 | -0.157 | 93.627
9.5 | 1.931 | 0.01818 | -0.157 | 106.234
10 | 1.988 | 0.0184 | -0.158 | 108.071
10.5 | 2.038 | 0.02028 | -0.159 | 100.533
11 | 2.043 | 0.02464 | -0.156 | 82.905
11.5 | 2.081 | 0.02528 | -0.156 | 82.322
12 | 2.116 | 0.02655 | -0.156 | 79.709
12.5 | 2.151 | 0.02776 | -0.156 | 77.493
13 | 2.179 | 0.02921 | -0.156 | 74.604
13.5 | 2.207 | 0.0307 | -0.156 | 71.903
14 | 2.231 | 0.03262 | -0.156 | 68.395
14.5 | 2.238 | 0.03449 | -0.156 | 64.901
15 | 2.239 | 0.0364 | -0.156 | 61.518
15.5 | 2.233 | 0.03878 | -0.155 | 57.564
16 | 2.216 | 0.0424 | -0.155 | 52.271
16.5 | 2.196 | 0.04555 | -0.155 | 48.219
17 | 2.166 | 0.0499 | -0.154 | 43.399
17.5 | 2.131 | 0.05368 | -0.154 | 39.707
18 | 2.089 | 0.05784 | -0.153 | 36.112
18.5 | 2.041 | 0.06187 | -0.153 | 32.995
19 | 1.982 | 0.0678 | -0.153 | 29.237
19.5 | 1.924 | 0.07073 | -0.153 | 27.202
20 | 1.856 | 0.07781 | -0.152 | 23.851

## 142. Re 18M Mach 0.25 (2)
BIGFOIL.COM POLAR EXPORT
goe288
GOE 288 |  |  |  | Cl Max: | 2.0056 | at alpha= | 15.5 | deg
XFOIL ncrit=9 |  |  |  | L/D Max: | 202.076 | at alpha= | 8 | deg
Re: | 18000000 |  |  | Cd Min: | 0.11777 | at alpha= | 20 | deg
Mach: | 0.25 |  |  | Cl=0 at alpha= | -5.6221 | deg
|  |  |  | @ Cl=0.1, Cd= | 0.0063552
|  |  |  | @ Cl=0.4, Cd= | 0.0064153
|  |  |  | @ Cl=0.6, Cd= | 0.0063322
alpha (deg) | Cl | Cd | Cm | Cl/Cd
-20 | -1.1375 | 0.09633 | -0.0776 | -11.8084
-19.5 | -1.2639 | 0.07455 | -0.0944 | -16.9537
-19 | -1.3596 | 0.05759 | -0.1075 | -23.6083
-18.5 | -1.481 | 0.03981 | -0.1222 | -37.2017
-18 | -1.5541 | 0.02069 | -0.1468 | -75.1136
-17.5 | -1.5064 | 0.01846 | -0.1467 | -81.6035
-17 | -1.4518 | 0.01694 | -0.1459 | -85.7025
-16.5 | -1.3961 | 0.01552 | -0.1448 | -89.9549
-16 | -1.3379 | 0.0143 | -0.1437 | -93.5594
-15.5 | -1.2771 | 0.01335 | -0.1426 | -95.6629
-14 | -1.0881 | 0.01135 | -0.1398 | -95.8678
-13.5 | -1.0237 | 0.01082 | -0.139 | -94.6118
-13 | -0.9589 | 0.01035 | -0.1384 | -92.6473
-12.5 | -0.8938 | 0.00991 | -0.1379 | -90.1917
-12 | -0.8286 | 0.00951 | -0.1375 | -87.1293
-11.5 | -0.7634 | 0.00916 | -0.1372 | -83.3406
-11 | -0.6982 | 0.00884 | -0.137 | -78.9819
-10.5 | -0.633 | 0.00854 | -0.1368 | -74.1218
-10 | -0.568 | 0.00825 | -0.1368 | -68.8485
-9.5 | -0.503 | 0.00795 | -0.1368 | -63.2704
-9 | -0.4379 | 0.00768 | -0.1369 | -57.0182
-8.5 | -0.3729 | 0.00744 | -0.1371 | -50.121
-8 | -0.308 | 0.00724 | -0.1373 | -42.5414
-7.5 | -0.2431 | 0.00706 | -0.1376 | -34.4334
-7 | -0.1783 | 0.00691 | -0.138 | -25.8032
-6 | -0.0489 | 0.00664 | -0.1388 | -7.3645
-5.5 | 0.0158 | 0.00649 | -0.1394 | 2.4345
-5 | 0.0801 | 0.00638 | -0.1399 | 12.5549
-4.5 | 0.1444 | 0.0063 | -0.1405 | 22.9206
-4 | 0.2083 | 0.00627 | -0.141 | 33.2217
-3.5 | 0.2718 | 0.00625 | -0.1416 | 43.488
-3 | 0.3344 | 0.00634 | -0.142 | 52.7445
-2.5 | 0.3967 | 0.00642 | -0.1425 | 61.7913
-2 | 0.4596 | 0.00633 | -0.1431 | 72.6066
-1.5 | 0.5226 | 0.00633 | -0.1437 | 82.5592
-1 | 0.5859 | 0.00633 | -0.1444 | 92.5592
-0.5 | 0.6489 | 0.00634 | -0.145 | 102.3502
0 | 0.7122 | 0.00633 | -0.1457 | 112.5118
0.5 | 0.7749 | 0.00635 | -0.1464 | 122.0315
1 | 0.8377 | 0.00629 | -0.1471 | 133.1797
1.5 | 0.9008 | 0.00631 | -0.1478 | 142.7575
2 | 0.9634 | 0.00639 | -0.1484 | 150.7668
2.5 | 1.0253 | 0.00653 | -0.1489 | 157.0138
3 | 1.0877 | 0.00662 | -0.1495 | 164.3051
3.5 | 1.1501 | 0.00671 | -0.1501 | 171.4009
4 | 1.2118 | 0.00683 | -0.1505 | 177.4231
4.5 | 1.2728 | 0.00701 | -0.1509 | 181.5692
5 | 1.3345 | 0.00713 | -0.1513 | 187.1669
5.5 | 1.3958 | 0.00727 | -0.1516 | 191.9945
6 | 1.4559 | 0.00749 | -0.1518 | 194.3792
6.5 | 1.5161 | 0.00768 | -0.1519 | 197.4089
7 | 1.5768 | 0.00784 | -0.1521 | 201.1224
7.5 | 1.6344 | 0.00816 | -0.1517 | 200.2941
8 | 1.6934 | 0.00838 | -0.1516 | 202.0764
8.5 | 1.7492 | 0.00876 | -0.1508 | 199.6804
9 | 1.8032 | 0.00919 | -0.1498 | 196.2133
9.5 | 1.8513 | 0.00985 | -0.1478 | 187.9492
10 | 1.8359 | 0.01254 | -0.1346 | 146.4035
10.5 | 1.8644 | 0.01363 | -0.1295 | 136.7865
11 | 1.898 | 0.01429 | -0.1257 | 132.8202
11.5 | 1.9234 | 0.01585 | -0.1209 | 121.3502
12 | 1.9392 | 0.01814 | -0.1155 | 106.9019
12.5 | 1.9434 | 0.02149 | -0.1098 | 90.4328
13 | 1.9582 | 0.0246 | -0.106 | 79.6016
13.5 | 1.9748 | 0.02781 | -0.1029 | 71.0104
14 | 1.99 | 0.03142 | -0.1004 | 63.3355
14.5 | 1.9986 | 0.03579 | -0.0979 | 55.8424
15 | 2.0049 | 0.04061 | -0.0959 | 49.3696
15.5 | 2.0056 | 0.04606 | -0.094 | 43.5432
16 | 2.0007 | 0.05221 | -0.0923 | 38.3202
16.5 | 1.9907 | 0.05893 | -0.0907 | 33.7808
17 | 1.9764 | 0.06634 | -0.0896 | 29.792
17.5 | 1.9643 | 0.0735 | -0.0886 | 26.7252
18 | 1.943 | 0.08195 | -0.0881 | 23.7096
18.5 | 1.9233 | 0.09027 | -0.088 | 21.3061
19 | 1.9035 | 0.09879 | -0.0883 | 19.2681
19.5 | 1.8731 | 0.10879 | -0.0893 | 17.2176
20 | 1.8525 | 0.11777 | -0.0907 | 15.7298

## 143. Re 18M Mach 0.50 (1)
BIGFOIL.COM POLAR EXPORT
goe288
GOE 288 |  |  |  | Cl Max: | 2.069 | at alpha= | 11 | deg
JavaFoil+Calcfoil stall+Eppler ext transition |  |  |  | L/D Max: | 114.011 | at alpha= | 7 | deg
Re: | 18000000 |  |  | Cd Min: | 0.01162 | at alpha= | -4.5 | deg
Mach: | 0.5 |  |  | Cl=0 at alpha= | -6.0448 | deg
|  |  |  | @ Cl=0.1, Cd= | 0.012461
|  |  |  | @ Cl=0.4, Cd= | 0.013013
|  |  |  | @ Cl=0.6, Cd= | 0.012368
alpha (deg) | Cl | Cd | Cm | Cl/Cd
-20 | -0.798 | 0.17689 | -0.08 | -4.512
-19.5 | -0.77 | 0.17305 | -0.08 | -4.447
-19 | -0.741 | 0.16705 | -0.08 | -4.438
-18.5 | -0.712 | 0.16365 | -0.079 | -4.352
-18 | -0.684 | 0.16134 | -0.079 | -4.238
-17.5 | -0.655 | 0.15664 | -0.078 | -4.182
-17 | -0.63 | 0.13395 | -0.083 | -4.705
-16.5 | -0.603 | 0.12285 | -0.084 | -4.907
-16 | -0.575 | 0.11646 | -0.086 | -4.941
-15.5 | -0.546 | 0.11036 | -0.085 | -4.95
-15 | -0.517 | 0.10724 | -0.085 | -4.822
-14.5 | -0.488 | 0.10423 | -0.084 | -4.681
-14 | -0.458 | 0.10186 | -0.082 | -4.498
-13.5 | -0.428 | 0.09967 | -0.079 | -4.295
-13 | -0.4 | 0.09187 | -0.08 | -4.35
-12.5 | -0.374 | 0.0871 | -0.087 | -4.293
-12 | -0.346 | 0.08085 | -0.089 | -4.278
-11.5 | -0.32 | 0.07129 | -0.094 | -4.485
-11 | -0.295 | 0.05911 | -0.103 | -4.996
-10.5 | -0.269 | 0.05142 | -0.108 | -5.229
-10 | -0.244 | 0.0408 | -0.116 | -5.978
-9.5 | -0.216 | 0.03492 | -0.12 | -6.179
-9 | -0.282 | 0.03174 | -0.122 | -8.892
-8.5 | -0.263 | 0.02541 | -0.128 | -10.356
-8 | -0.226 | 0.02123 | -0.133 | -10.63
-7.5 | -0.183 | 0.01508 | -0.143 | -12.118
-7 | -0.125 | 0.01382 | -0.147 | -9.078
-6.5 | -0.061 | 0.01351 | -0.148 | -4.507
-6 | 0.006 | 0.0125 | -0.149 | 0.502
-5.5 | 0.075 | 0.01245 | -0.15 | 6.04
-5 | 0.145 | 0.01248 | -0.151 | 11.65
-4.5 | 0.216 | 0.01162 | -0.152 | 18.62
-4 | 0.288 | 0.01265 | -0.153 | 22.755
-3.5 | 0.36 | 0.01263 | -0.154 | 28.499
-3 | 0.432 | 0.01332 | -0.155 | 32.415
-2.5 | 0.504 | 0.0118 | -0.156 | 42.708
-2 | 0.574 | 0.01183 | -0.157 | 48.548
-1.5 | 0.645 | 0.0133 | -0.157 | 48.51
-1 | 0.715 | 0.01346 | -0.158 | 53.138
-0.5 | 0.786 | 0.01361 | -0.159 | 57.714
0 | 0.862 | 0.01215 | -0.16 | 70.917
0.5 | 0.932 | 0.01193 | -0.161 | 78.141
1 | 1.002 | 0.01219 | -0.162 | 82.232
1.5 | 1.072 | 0.01235 | -0.163 | 86.758
2 | 1.141 | 0.01225 | -0.164 | 93.126
2.5 | 1.21 | 0.01276 | -0.164 | 94.839
3 | 1.279 | 0.01289 | -0.165 | 99.181
3.5 | 1.347 | 0.01532 | -0.166 | 87.908
4 | 1.415 | 0.01578 | -0.167 | 89.633
4.5 | 1.481 | 0.01641 | -0.168 | 90.265
5 | 1.547 | 0.01669 | -0.169 | 92.707
5.5 | 1.613 | 0.01734 | -0.169 | 92.98
6 | 1.677 | 0.01502 | -0.17 | 111.649
6.5 | 1.74 | 0.01534 | -0.171 | 113.417
7 | 1.803 | 0.01581 | -0.172 | 114.011
7.5 | 1.826 | 0.02322 | -0.169 | 78.64
8 | 1.878 | 0.02462 | -0.169 | 76.266
8.5 | 1.926 | 0.02578 | -0.169 | 74.718
9 | 1.974 | 0.02719 | -0.169 | 72.593
9.5 | 2.018 | 0.02938 | -0.169 | 68.696
10 | 2.047 | 0.03431 | -0.167 | 59.674
10.5 | 2.065 | 0.03732 | -0.167 | 55.324
11 | 2.069 | 0.04077 | -0.166 | 50.751
11.5 | 2.06 | 0.04417 | -0.165 | 46.629
12 | 2.027 | 0.04857 | -0.164 | 41.74
12.5 | 1.959 | 0.05447 | -0.163 | 35.963
13 | 1.813 | 0.05986 | -0.162 | 30.296
13.5 | 1.254 | 0.06971 | -0.161 | 17.995
14 | 1.276 | 0.0796 | -0.16 | 16.032
14.5 | 1.295 | 0.09417 | -0.158 | 13.753
15 | 1.322 | 0.09899 | -0.158 | 13.353
15.5 | 1.334 | 0.11863 | -0.154 | 11.241
16 | 1.349 | 0.13733 | -0.151 | 9.826

## 144. Re 18M Mach 0.50 (2)
BIGFOIL.COM POLAR EXPORT
goe288
GOE 288 |  |  |  | Cl Max: | 2.1077 | at alpha= | 9.5 | deg
XFOIL ncrit=9 |  |  |  | L/D Max: | 197.191 | at alpha= | 6.5 | deg
Re: | 18000000 |  |  | Cd Min: | 0.12788 | at alpha= | -15 | deg
Mach: | 0.5 |  |  | Cl=0 at alpha= | -5.4752 | deg
|  |  |  | @ Cl=0.1, Cd= | 0.006748
|  |  |  | @ Cl=0.4, Cd= | 0.0068929
|  |  |  | @ Cl=0.6, Cd= | 0.00672
alpha (deg) | Cl | Cd | Cm | Cl/Cd
-15 | -0.4686 | 0.12788 | -0.067 | -3.6644
-14.5 | -0.473 | 0.11854 | -0.073 | -3.9902
-14 | -0.4819 | 0.10899 | -0.0792 | -4.4215
-13.5 | -0.494 | 0.0994 | -0.0855 | -4.9698
-13 | -0.507 | 0.09002 | -0.0919 | -5.6321
-12.5 | -0.5228 | 0.08064 | -0.0986 | -6.4831
-12 | -0.5414 | 0.07128 | -0.1056 | -7.5954
-11.5 | -0.5637 | 0.06192 | -0.1128 | -9.1037
-11 | -0.5881 | 0.05265 | -0.12 | -11.17
-10.5 | -0.613 | 0.04354 | -0.1273 | -14.079
-10 | -0.6344 | 0.03346 | -0.1398 | -18.96
-9.5 | -0.623 | 0.01849 | -0.1644 | -33.6939
-9 | -0.5709 | 0.01231 | -0.1684 | -46.3769
-8.5 | -0.4948 | 0.00983 | -0.1673 | -50.3357
-8 | -0.4117 | 0.00874 | -0.1656 | -47.1053
-7.5 | -0.3284 | 0.00815 | -0.164 | -40.2945
-7 | -0.2456 | 0.00771 | -0.1627 | -31.8547
-6.5 | -0.1641 | 0.0074 | -0.1618 | -22.1757
-6 | -0.0836 | 0.00715 | -0.161 | -11.6923
-5.5 | -0.0039 | 0.00694 | -0.1606 | -0.56196
-5 | 0.0747 | 0.0068 | -0.1603 | 10.9853
-4.5 | 0.1526 | 0.00664 | -0.1602 | 22.9819
-4 | 0.2291 | 0.00658 | -0.1601 | 34.8176
-3.5 | 0.3029 | 0.00672 | -0.1599 | 45.0744
-3 | 0.3761 | 0.00688 | -0.1597 | 54.6657
-2.5 | 0.4504 | 0.00692 | -0.1599 | 65.0867
-2 | 0.5252 | 0.00688 | -0.1603 | 76.3372
-1.5 | 0.5993 | 0.00672 | -0.1608 | 89.1815
-1 | 0.6739 | 0.00672 | -0.1613 | 100.2827
-0.5 | 0.7476 | 0.00675 | -0.1617 | 110.7556
0 | 0.8216 | 0.0068 | -0.1622 | 120.8235
0.5 | 0.8959 | 0.0068 | -0.1627 | 131.75
1 | 0.9694 | 0.00678 | -0.1632 | 142.9794
1.5 | 1.0426 | 0.0069 | -0.1635 | 151.1014
2 | 1.1167 | 0.00699 | -0.1638 | 159.7568
2.5 | 1.1903 | 0.00712 | -0.164 | 167.177
3 | 1.2629 | 0.00732 | -0.1639 | 172.5273
3.5 | 1.3358 | 0.00753 | -0.1637 | 177.3971
4 | 1.4097 | 0.00767 | -0.1636 | 183.794
4.5 | 1.483 | 0.00786 | -0.1632 | 188.6768
5 | 1.554 | 0.00816 | -0.1623 | 190.4412
5.5 | 1.6253 | 0.00844 | -0.1612 | 192.5711
6 | 1.6979 | 0.00868 | -0.16 | 195.6106
6.5 | 1.7688 | 0.00897 | -0.1584 | 197.1906
7 | 1.8356 | 0.00936 | -0.156 | 196.1111
7.5 | 1.8975 | 0.0098 | -0.1524 | 193.6224
8 | 1.9533 | 0.01021 | -0.1476 | 191.3124
8.5 | 2.007 | 0.011 | -0.1427 | 182.4545
9 | 2.0644 | 0.01177 | -0.1383 | 175.3951
9.5 | 2.1077 | 0.01315 | -0.1324 | 160.2814
11 | 2.0079 | 0.03232 | -0.1053 | 62.1256
11.5 | 2.0121 | 0.03784 | -0.1016 | 53.1739
12 | 2.014 | 0.04349 | -0.0989 | 46.3095
12.5 | 1.9898 | 0.05117 | -0.0951 | 38.8861
14.5 | 1.7447 | 0.098 | -0.0896 | 17.8031

## 145. Re 20M Mach 0.00 (1)
BIGFOIL.COM POLAR EXPORT
goe288
GOE 288 |  |  |  | Cl Max: | 2.279 | at alpha= | 16 | deg
JavaFoil+Calcfoil stall+Eppler ext transition |  |  |  | L/D Max: | 118.852 | at alpha= | 7 | deg
Re: | 20000000 |  |  | Cd Min: | 0.01124 | at alpha= | -4.5 | deg
Mach: | 0 |  |  | Cl=0 at alpha= | -6.0492 | deg
|  |  |  | @ Cl=0.1, Cd= | 0.01217
|  |  |  | @ Cl=0.4, Cd= | 0.011887
|  |  |  | @ Cl=0.6, Cd= | 0.012526
alpha (deg) | Cl | Cd | Cm | Cl/Cd
-20 | -0.945 | 0.09323 | -0.087 | -10.132
-19.5 | -0.938 | 0.08752 | -0.088 | -10.719
-19 | -0.93 | 0.08167 | -0.089 | -11.384
-18.5 | -0.919 | 0.07642 | -0.09 | -12.032
-18 | -0.913 | 0.06687 | -0.093 | -13.656
-17.5 | -0.898 | 0.06257 | -0.094 | -14.351
-17 | -0.881 | 0.05862 | -0.095 | -15.033
-16.5 | -0.858 | 0.0582 | -0.095 | -14.746
-16 | -0.843 | 0.05069 | -0.098 | -16.626
-15.5 | -0.818 | 0.04864 | -0.098 | -16.81
-15 | -0.798 | 0.04208 | -0.101 | -18.953
-14.5 | -0.771 | 0.03822 | -0.102 | -20.17
-14 | -0.743 | 0.03438 | -0.104 | -21.613
-13.5 | -0.711 | 0.03264 | -0.105 | -21.773
-13 | -0.679 | 0.0289 | -0.107 | -23.502
-12.5 | -0.647 | 0.02507 | -0.11 | -25.81
-12 | -0.614 | 0.02113 | -0.113 | -29.069
-11.5 | -0.585 | 0.01652 | -0.117 | -35.437
-11 | -0.545 | 0.01439 | -0.12 | -37.881
-10.5 | -0.502 | 0.01341 | -0.122 | -37.408
-10 | -0.451 | 0.0121 | -0.123 | -37.316
-9.5 | -0.398 | 0.01242 | -0.124 | -32.071
-9 | -0.344 | 0.01228 | -0.125 | -27.987
-8.5 | -0.288 | 0.01202 | -0.126 | -23.962
-8 | -0.231 | 0.01188 | -0.126 | -19.451
-7.5 | -0.173 | 0.01128 | -0.127 | -15.35
-7 | -0.114 | 0.0118 | -0.128 | -9.687
-6.5 | -0.055 | 0.01174 | -0.129 | -4.656
-6 | 0.006 | 0.01183 | -0.13 | 0.471
-5.5 | 0.066 | 0.01245 | -0.13 | 5.331
-5 | 0.128 | 0.01194 | -0.131 | 10.692
-4.5 | 0.189 | 0.01124 | -0.132 | 16.838
-4 | 0.251 | 0.01209 | -0.133 | 20.764
-3.5 | 0.313 | 0.012 | -0.133 | 26.099
-3 | 0.375 | 0.01221 | -0.134 | 30.751
-2.5 | 0.437 | 0.01141 | -0.135 | 38.359
-2 | 0.499 | 0.01145 | -0.136 | 43.571
-1.5 | 0.561 | 0.0125 | -0.136 | 44.842
-1 | 0.622 | 0.01254 | -0.137 | 49.596
-0.5 | 0.683 | 0.01258 | -0.138 | 54.309
0 | 0.749 | 0.01156 | -0.139 | 64.778
0.5 | 0.811 | 0.01153 | -0.139 | 70.326
1 | 0.872 | 0.01126 | -0.14 | 77.425
1.5 | 0.933 | 0.01158 | -0.141 | 80.546
2 | 0.994 | 0.01168 | -0.142 | 85.089
2.5 | 1.055 | 0.01177 | -0.142 | 89.636
3 | 1.116 | 0.01188 | -0.143 | 93.897
3.5 | 1.176 | 0.01216 | -0.144 | 96.697
4 | 1.236 | 0.01231 | -0.145 | 100.449
4.5 | 1.296 | 0.01235 | -0.145 | 104.992
5 | 1.356 | 0.01426 | -0.146 | 95.111
5.5 | 1.415 | 0.01436 | -0.147 | 98.596
6 | 1.474 | 0.01475 | -0.148 | 99.952
6.5 | 1.533 | 0.01498 | -0.148 | 102.368
7 | 1.592 | 0.01339 | -0.149 | 118.852
7.5 | 1.65 | 0.01741 | -0.15 | 94.744
8 | 1.707 | 0.01598 | -0.15 | 106.814
8.5 | 1.765 | 0.01614 | -0.151 | 109.355
9 | 1.822 | 0.0187 | -0.152 | 97.403
9.5 | 1.878 | 0.01692 | -0.152 | 110.971
10 | 1.934 | 0.0171 | -0.153 | 113.108
10.5 | 1.985 | 0.01878 | -0.154 | 105.711
11 | 2.035 | 0.01956 | -0.154 | 104.04
11.5 | 2.083 | 0.01996 | -0.155 | 104.336
12 | 2.129 | 0.02021 | -0.155 | 105.343
12.5 | 2.128 | 0.02429 | -0.153 | 87.591
13 | 2.163 | 0.02545 | -0.153 | 85.016
13.5 | 2.197 | 0.0265 | -0.153 | 82.911
14 | 2.229 | 0.02767 | -0.153 | 80.564
14.5 | 2.248 | 0.02912 | -0.153 | 77.201
15 | 2.264 | 0.0306 | -0.153 | 73.972
15.5 | 2.277 | 0.03179 | -0.153 | 71.616
16 | 2.279 | 0.03454 | -0.153 | 65.972
16.5 | 2.279 | 0.03688 | -0.152 | 61.8
17 | 2.277 | 0.03954 | -0.152 | 57.579
17.5 | 2.27 | 0.042 | -0.152 | 54.051
18 | 2.258 | 0.04517 | -0.152 | 49.987
18.5 | 2.242 | 0.04825 | -0.152 | 46.462
19 | 2.227 | 0.05055 | -0.152 | 44.06
19.5 | 2.203 | 0.05505 | -0.151 | 40.024
20 | 2.18 | 0.0578 | -0.151 | 37.715

## 146. Re 20M Mach 0.00 (2)
BIGFOIL.COM POLAR EXPORT
goe288
GOE 288 |  |  |  | Cl Max: | 2.0791 | at alpha= | 17.5 | deg
XFOIL ncrit=9 |  |  |  | L/D Max: | 204.369 | at alpha= | 8 | deg
Re: | 20000000 |  |  | Cd Min: | 0.08102 | at alpha= | 20 | deg
Mach: | 0 |  |  | Cl=0 at alpha= | -5.6601 | deg
|  |  |  | @ Cl=0.1, Cd= | 0.006214
|  |  |  | @ Cl=0.4, Cd= | 0.0062364
|  |  |  | @ Cl=0.6, Cd= | 0.0061883
alpha (deg) | Cl | Cd | Cm | Cl/Cd
-20 | -1.6473 | 0.01637 | -0.1263 | -100.6292
-19.5 | -1.5999 | 0.01555 | -0.1258 | -102.8875
-19 | -1.5502 | 0.01481 | -0.1255 | -104.6725
-18.5 | -1.499 | 0.01415 | -0.1253 | -105.9364
-18 | -1.4469 | 0.01347 | -0.1251 | -107.4165
-17.5 | -1.394 | 0.0128 | -0.125 | -108.9062
-17 | -1.3402 | 0.0122 | -0.1249 | -109.8525
-16.5 | -1.2856 | 0.01168 | -0.1249 | -110.0685
-16 | -1.2302 | 0.01117 | -0.1249 | -110.1343
-15.5 | -1.1742 | 0.01074 | -0.125 | -109.3296
-15 | -1.1175 | 0.01038 | -0.1251 | -107.659
-14.5 | -1.0602 | 0.01006 | -0.1253 | -105.3877
-14 | -1.0023 | 0.00974 | -0.1255 | -102.9055
-13.5 | -0.9439 | 0.00944 | -0.1258 | -99.9894
-13 | -0.8852 | 0.00915 | -0.1261 | -96.7432
-12.5 | -0.8262 | 0.00889 | -0.1264 | -92.9359
-12 | -0.7668 | 0.00862 | -0.1268 | -88.9559
-11.5 | -0.7073 | 0.00838 | -0.1272 | -84.4033
-11 | -0.6476 | 0.00816 | -0.1276 | -79.3627
-10.5 | -0.5877 | 0.00791 | -0.1281 | -74.2984
-10 | -0.5276 | 0.00767 | -0.1286 | -68.7875
-9.5 | -0.4674 | 0.00746 | -0.1291 | -62.6542
-9 | -0.4068 | 0.00724 | -0.1297 | -56.1878
-8.5 | -0.3463 | 0.00708 | -0.1302 | -48.9124
-8 | -0.2854 | 0.00692 | -0.1308 | -41.2428
-7.5 | -0.2247 | 0.0068 | -0.1314 | -33.0441
-7 | -0.1636 | 0.00666 | -0.1321 | -24.5646
-6.5 | -0.1027 | 0.00656 | -0.1327 | -15.6555
-6 | -0.0416 | 0.00642 | -0.1334 | -6.4798
-5.5 | 0.0196 | 0.00629 | -0.1341 | 3.1161
-5 | 0.0805 | 0.00623 | -0.1347 | 12.9213
-4.5 | 0.1413 | 0.00618 | -0.1354 | 22.8641
-4 | 0.2023 | 0.00612 | -0.1361 | 33.0556
-3.5 | 0.2626 | 0.00615 | -0.1367 | 42.6992
-3 | 0.3223 | 0.00624 | -0.1372 | 51.6506
-2.5 | 0.3822 | 0.00626 | -0.1378 | 61.0543
-2 | 0.4425 | 0.00618 | -0.1385 | 71.6019
-1.5 | 0.5028 | 0.00617 | -0.1392 | 81.4911
-1 | 0.5634 | 0.00617 | -0.1399 | 91.3128
-0.5 | 0.6235 | 0.0062 | -0.1405 | 100.5645
0 | 0.6841 | 0.00616 | -0.1413 | 111.0552
0.5 | 0.7442 | 0.00616 | -0.142 | 120.8117
1 | 0.8043 | 0.00612 | -0.1428 | 131.4216
1.5 | 0.8644 | 0.00612 | -0.1435 | 141.2418
2 | 0.9243 | 0.00619 | -0.1442 | 149.3215
2.5 | 0.9835 | 0.0063 | -0.1448 | 156.1111
3 | 1.043 | 0.00638 | -0.1454 | 163.4796
3.5 | 1.1024 | 0.00646 | -0.146 | 170.6502
4 | 1.1613 | 0.00656 | -0.1466 | 177.0274
4.5 | 1.2194 | 0.00672 | -0.1471 | 181.4583
5 | 1.278 | 0.00682 | -0.1477 | 187.39
5.5 | 1.3362 | 0.00695 | -0.1482 | 192.259
6 | 1.3936 | 0.00712 | -0.1487 | 195.7303
6.5 | 1.4507 | 0.00729 | -0.149 | 198.9986
7 | 1.5076 | 0.00746 | -0.1494 | 202.0912
7.5 | 1.5626 | 0.00774 | -0.1495 | 201.8863
8 | 1.6186 | 0.00792 | -0.1498 | 204.3687
9 | 1.7223 | 0.00874 | -0.149 | 197.0595
10 | 1.7826 | 0.01172 | -0.1406 | 152.099
10.5 | 1.825 | 0.01227 | -0.1387 | 148.7368
11 | 1.8623 | 0.01244 | -0.1359 | 149.7026
11.5 | 1.8848 | 0.01345 | -0.1303 | 140.1338
13 | 1.9473 | 0.01806 | -0.1161 | 107.8239
13.5 | 1.9725 | 0.01973 | -0.1129 | 99.9747
14 | 1.9968 | 0.02157 | -0.11 | 92.573
14.5 | 2.0165 | 0.02392 | -0.1071 | 84.3018
15 | 2.036 | 0.0264 | -0.1046 | 77.1212
15.5 | 2.0519 | 0.02939 | -0.1022 | 69.8163
16 | 2.0626 | 0.033 | -0.0999 | 62.503
16.5 | 2.0709 | 0.03708 | -0.098 | 55.8495
17 | 2.0782 | 0.04139 | -0.0963 | 50.2102
17.5 | 2.0791 | 0.04654 | -0.0949 | 44.6734
18 | 2.0749 | 0.05234 | -0.0936 | 39.6427
18.5 | 2.0687 | 0.05837 | -0.0924 | 35.4412
19 | 2.053 | 0.06569 | -0.0915 | 31.2529
19.5 | 2.0409 | 0.07261 | -0.0908 | 28.1077
20 | 2.0184 | 0.08102 | -0.0905 | 24.9124

## 147. Re 20M Mach 0.10 (1)
BIGFOIL.COM POLAR EXPORT
goe288
GOE 288 |  |  |  | Cl Max: | 2.273 | at alpha= | 15.5 | deg
JavaFoil+Calcfoil stall+Eppler ext transition |  |  |  | L/D Max: | 119.134 | at alpha= | 7 | deg
Re: | 20000000 |  |  | Cd Min: | 0.01124 | at alpha= | -4.5 | deg
Mach: | 0.1 |  |  | Cl=0 at alpha= | -6.0492 | deg
|  |  |  | @ Cl=0.1, Cd= | 0.011949
|  |  |  | @ Cl=0.4, Cd= | 0.011912
|  |  |  | @ Cl=0.6, Cd= | 0.012488
alpha (deg) | Cl | Cd | Cm | Cl/Cd
-20 | -0.917 | 0.09671 | -0.086 | -9.48
-19.5 | -0.913 | 0.09077 | -0.087 | -10.056
-19 | -0.907 | 0.08481 | -0.089 | -10.693
-18.5 | -0.899 | 0.07909 | -0.09 | -11.373
-18 | -0.895 | 0.06882 | -0.093 | -13.008
-17.5 | -0.883 | 0.06418 | -0.094 | -13.755
-17 | -0.868 | 0.06008 | -0.095 | -14.447
-16.5 | -0.847 | 0.0597 | -0.095 | -14.187
-16 | -0.832 | 0.05263 | -0.097 | -15.809
-15.5 | -0.808 | 0.05052 | -0.098 | -16.002
-15 | -0.79 | 0.04368 | -0.101 | -18.079
-14.5 | -0.765 | 0.03944 | -0.102 | -19.389
-14 | -0.737 | 0.03595 | -0.104 | -20.505
-13.5 | -0.706 | 0.03408 | -0.105 | -20.71
-13 | -0.676 | 0.02999 | -0.107 | -22.537
-12.5 | -0.643 | 0.02662 | -0.11 | -24.145
-12 | -0.611 | 0.02239 | -0.113 | -27.272
-11.5 | -0.583 | 0.01724 | -0.117 | -33.816
-11 | -0.544 | 0.01475 | -0.12 | -36.875
-10.5 | -0.501 | 0.0136 | -0.122 | -36.826
-10 | -0.452 | 0.01219 | -0.124 | -37.118
-9.5 | -0.399 | 0.01252 | -0.125 | -31.908
-9 | -0.345 | 0.01234 | -0.125 | -27.939
-8.5 | -0.289 | 0.01208 | -0.126 | -23.924
-8 | -0.232 | 0.01192 | -0.127 | -19.451
-7.5 | -0.174 | 0.01133 | -0.128 | -15.339
-7 | -0.115 | 0.0118 | -0.129 | -9.728
-6.5 | -0.055 | 0.01181 | -0.129 | -4.651
-6 | 0.006 | 0.01181 | -0.13 | 0.474
-5.5 | 0.067 | 0.0119 | -0.131 | 5.604
-5 | 0.128 | 0.01199 | -0.132 | 10.698
-4.5 | 0.19 | 0.01124 | -0.133 | 16.911
-4 | 0.252 | 0.01203 | -0.133 | 20.984
-3.5 | 0.315 | 0.01205 | -0.134 | 26.12
-3 | 0.377 | 0.01223 | -0.135 | 30.832
-2.5 | 0.44 | 0.01136 | -0.136 | 38.708
-2 | 0.501 | 0.01145 | -0.136 | 43.799
-1.5 | 0.563 | 0.01244 | -0.137 | 45.263
-1 | 0.625 | 0.01252 | -0.138 | 49.929
-0.5 | 0.687 | 0.01262 | -0.139 | 54.417
0 | 0.753 | 0.01157 | -0.139 | 65.04
0.5 | 0.815 | 0.01155 | -0.14 | 70.502
1 | 0.876 | 0.01129 | -0.141 | 77.62
1.5 | 0.938 | 0.01161 | -0.142 | 80.733
2 | 0.999 | 0.01171 | -0.142 | 85.305
2.5 | 1.06 | 0.01183 | -0.143 | 89.579
3 | 1.121 | 0.01191 | -0.144 | 94.119
3.5 | 1.182 | 0.0122 | -0.145 | 96.89
4 | 1.242 | 0.01235 | -0.145 | 100.623
4.5 | 1.303 | 0.01233 | -0.146 | 105.67
5 | 1.363 | 0.01432 | -0.147 | 95.144
5.5 | 1.422 | 0.01442 | -0.148 | 98.618
6 | 1.481 | 0.01482 | -0.148 | 99.934
6.5 | 1.54 | 0.01503 | -0.149 | 102.494
7 | 1.599 | 0.01342 | -0.15 | 119.134
7.5 | 1.657 | 0.01753 | -0.15 | 94.538
8 | 1.715 | 0.01608 | -0.151 | 106.658
8.5 | 1.773 | 0.01623 | -0.152 | 109.222
9 | 1.83 | 0.01884 | -0.153 | 97.14
9.5 | 1.886 | 0.01704 | -0.153 | 110.705
10 | 1.943 | 0.01744 | -0.154 | 111.415
10.5 | 1.994 | 0.01893 | -0.155 | 105.301
11 | 2.043 | 0.01954 | -0.155 | 104.528
11.5 | 2.091 | 0.02016 | -0.156 | 103.717
12 | 2.136 | 0.02056 | -0.156 | 103.923
12.5 | 2.133 | 0.0247 | -0.153 | 86.347
13 | 2.167 | 0.02591 | -0.153 | 83.645
13.5 | 2.2 | 0.02702 | -0.153 | 81.442
14 | 2.229 | 0.02841 | -0.153 | 78.474
14.5 | 2.248 | 0.02969 | -0.153 | 75.709
15 | 2.262 | 0.03126 | -0.153 | 72.373
15.5 | 2.273 | 0.03251 | -0.153 | 69.927
16 | 2.273 | 0.03547 | -0.153 | 64.087
16.5 | 2.271 | 0.038 | -0.153 | 59.762
17 | 2.265 | 0.04073 | -0.153 | 55.598
17.5 | 2.255 | 0.04334 | -0.152 | 52.033
18 | 2.239 | 0.04671 | -0.152 | 47.945
18.5 | 2.224 | 0.04937 | -0.152 | 45.037
19 | 2.201 | 0.05266 | -0.152 | 41.795
19.5 | 2.173 | 0.05712 | -0.152 | 38.04
20 | 2.146 | 0.05967 | -0.152 | 35.971

## 148. Re 20M Mach 0.10 (2)
BIGFOIL.COM POLAR EXPORT
goe288
GOE 288 |  |  |  | Cl Max: | 2.069 | at alpha= | 17.5 | deg
XFOIL ncrit=9 |  |  |  | L/D Max: | 204.567 | at alpha= | 8 | deg
Re: | 20000000 |  |  | Cd Min: | 0.08648 | at alpha= | 20 | deg
Mach: | 0.1 |  |  | Cl=0 at alpha= | -5.654 | deg
|  |  |  | @ Cl=0.1, Cd= | 0.0062241
|  |  |  | @ Cl=0.4, Cd= | 0.0062569
|  |  |  | @ Cl=0.6, Cd= | 0.0062009
alpha (deg) | Cl | Cd | Cm | Cl/Cd
-20 | -1.6676 | 0.0174 | -0.1306 | -95.8391
-19.5 | -1.621 | 0.01641 | -0.1298 | -98.7812
-19 | -1.5713 | 0.01553 | -0.1293 | -101.1784
-18.5 | -1.5196 | 0.01475 | -0.1289 | -103.0237
-18 | -1.4664 | 0.01406 | -0.1285 | -104.2959
-17.5 | -1.4128 | 0.01333 | -0.1282 | -105.9865
-17 | -1.3582 | 0.01266 | -0.1279 | -107.2828
-16.5 | -1.3028 | 0.01207 | -0.1277 | -107.937
-16 | -1.2465 | 0.01151 | -0.1276 | -108.2971
-15.5 | -1.1896 | 0.01103 | -0.1275 | -107.8513
-15 | -1.1321 | 0.01061 | -0.1274 | -106.7012
-14.5 | -1.0739 | 0.01025 | -0.1275 | -104.7707
-14 | -1.0151 | 0.0099 | -0.1275 | -102.5354
-13.5 | -0.9558 | 0.00958 | -0.1277 | -99.7704
-13 | -0.8962 | 0.00927 | -0.1279 | -96.6775
-12.5 | -0.8362 | 0.00899 | -0.1281 | -93.0145
-12 | -0.776 | 0.00871 | -0.1284 | -89.093
-10.5 | -0.5944 | 0.00798 | -0.1294 | -74.4862
-10 | -0.5336 | 0.00773 | -0.1298 | -69.0298
-9.5 | -0.4727 | 0.00752 | -0.1303 | -62.859
-9 | -0.4114 | 0.00729 | -0.1308 | -56.4335
-8.5 | -0.3503 | 0.00712 | -0.1313 | -49.1994
-8 | -0.2888 | 0.00694 | -0.1318 | -41.6138
-7.5 | -0.2274 | 0.00682 | -0.1324 | -33.3431
-7 | -0.1658 | 0.00668 | -0.133 | -24.8204
-6.5 | -0.1043 | 0.00657 | -0.1336 | -15.8752
-6 | -0.0427 | 0.00644 | -0.1342 | -6.6304
-5.5 | 0.019 | 0.00631 | -0.1349 | 3.0111
-5 | 0.0805 | 0.00624 | -0.1355 | 12.9006
-4.5 | 0.1418 | 0.00619 | -0.1362 | 22.9079
-4 | 0.2032 | 0.00614 | -0.1368 | 33.0945
-3.5 | 0.2639 | 0.00617 | -0.1374 | 42.7715
-3 | 0.3241 | 0.00626 | -0.1379 | 51.7732
-2.5 | 0.3844 | 0.00628 | -0.1385 | 61.2102
-2 | 0.4452 | 0.00619 | -0.1392 | 71.9225
-1.5 | 0.5059 | 0.00618 | -0.1399 | 81.8608
-1 | 0.5669 | 0.00619 | -0.1406 | 91.5832
-0.5 | 0.6275 | 0.00621 | -0.1413 | 101.0467
0 | 0.6885 | 0.00617 | -0.142 | 111.5883
1 | 0.8095 | 0.00614 | -0.1435 | 131.8404
1.5 | 0.8702 | 0.00614 | -0.1442 | 141.7264
2 | 0.9304 | 0.00621 | -0.1448 | 149.8229
2.5 | 0.99 | 0.00633 | -0.1454 | 156.3981
3 | 1.05 | 0.0064 | -0.1461 | 164.0625
3.5 | 1.1099 | 0.00648 | -0.1467 | 171.2809
4 | 1.1691 | 0.00659 | -0.1473 | 177.4052
4.5 | 1.2277 | 0.00675 | -0.1478 | 181.8815
5 | 1.2868 | 0.00685 | -0.1483 | 187.854
5.5 | 1.3455 | 0.00698 | -0.1488 | 192.765
6 | 1.4033 | 0.00716 | -0.1492 | 195.9916
6.5 | 1.461 | 0.00733 | -0.1496 | 199.3179
7 | 1.5184 | 0.0075 | -0.1499 | 202.4533
7.5 | 1.5739 | 0.00778 | -0.1499 | 202.3008
8 | 1.6304 | 0.00797 | -0.1502 | 204.5671
8.5 | 1.6837 | 0.00834 | -0.1498 | 201.8825
10 | 1.793 | 0.01185 | -0.1402 | 151.308
10.5 | 1.8337 | 0.01243 | -0.1377 | 147.5221
11 | 1.8669 | 0.01292 | -0.134 | 144.4969
11.5 | 1.8909 | 0.01374 | -0.1287 | 137.6201
12 | 1.9092 | 0.01529 | -0.1231 | 124.8659
12.5 | 1.9281 | 0.01705 | -0.1182 | 113.085
13 | 1.9518 | 0.01875 | -0.1145 | 104.096
13.5 | 1.9754 | 0.02062 | -0.1112 | 95.8002
14 | 1.9993 | 0.02265 | -0.1084 | 88.2693
14.5 | 2.0175 | 0.02524 | -0.1055 | 79.9326
15 | 2.0362 | 0.02796 | -0.103 | 72.8255
15.5 | 2.0503 | 0.03129 | -0.1007 | 65.5257
16 | 2.059 | 0.03529 | -0.0985 | 58.3451
16.5 | 2.0649 | 0.0398 | -0.0967 | 51.8819
17 | 2.0687 | 0.04461 | -0.0951 | 46.373
17.5 | 2.069 | 0.04994 | -0.0937 | 41.4297
18 | 2.0608 | 0.05626 | -0.0924 | 36.6299
18.5 | 2.0518 | 0.06276 | -0.0913 | 32.6928
19 | 2.0337 | 0.07042 | -0.0905 | 28.8796
19.5 | 2.0198 | 0.07772 | -0.09 | 25.9882
20 | 1.9949 | 0.08648 | -0.0899 | 23.0678

## 149. Re 20M Mach 0.25 (1)
BIGFOIL.COM POLAR EXPORT
goe288
GOE 288 |  |  |  | Cl Max: | 2.243 | at alpha= | 15 | deg
JavaFoil+Calcfoil stall+Eppler ext transition |  |  |  | L/D Max: | 119.304 | at alpha= | 7 | deg
Re: | 20000000 |  |  | Cd Min: | 0.01133 | at alpha= | -4.5 | deg
Mach: | 0.25 |  |  | Cl=0 at alpha= | -6.0484 | deg
|  |  |  | @ Cl=0.1, Cd= | 0.012286
|  |  |  | @ Cl=0.4, Cd= | 0.012166
|  |  |  | @ Cl=0.6, Cd= | 0.012658
alpha (deg) | Cl | Cd | Cm | Cl/Cd
-20 | -0.676 | 0.13149 | -0.078 | -5.145
-19.5 | -0.701 | 0.11536 | -0.083 | -6.073
-19 | -0.713 | 0.11169 | -0.083 | -6.383
-18.5 | -0.727 | 0.10309 | -0.085 | -7.048
-18 | -0.746 | 0.08453 | -0.091 | -8.827
-17.5 | -0.752 | 0.07806 | -0.092 | -9.636
-17 | -0.756 | 0.07115 | -0.094 | -10.628
-16.5 | -0.751 | 0.07014 | -0.094 | -10.713
-16 | -0.751 | 0.06116 | -0.097 | -12.273
-15.5 | -0.74 | 0.05815 | -0.098 | -12.734
-15 | -0.728 | 0.05458 | -0.099 | -13.331
-14.5 | -0.712 | 0.04989 | -0.101 | -14.272
-14 | -0.693 | 0.04605 | -0.102 | -15.046
-13.5 | -0.672 | 0.04138 | -0.104 | -16.231
-13 | -0.648 | 0.03716 | -0.107 | -17.434
-12.5 | -0.619 | 0.03353 | -0.109 | -18.474
-12 | -0.59 | 0.02921 | -0.111 | -20.194
-11.5 | -0.557 | 0.02554 | -0.114 | -21.799
-11 | -0.526 | 0.02037 | -0.118 | -25.8
-10.5 | -0.494 | 0.01549 | -0.123 | -31.889
-10 | -0.451 | 0.01392 | -0.126 | -32.425
-9.5 | -0.404 | 0.01392 | -0.128 | -28.987
-9 | -0.35 | 0.01263 | -0.129 | -27.704
-8.5 | -0.294 | 0.0123 | -0.13 | -23.907
-8 | -0.236 | 0.01202 | -0.13 | -19.674
-7.5 | -0.177 | 0.01267 | -0.131 | -13.995
-7 | -0.117 | 0.01185 | -0.132 | -9.899
-6.5 | -0.056 | 0.0119 | -0.133 | -4.725
-6 | 0.006 | 0.01191 | -0.134 | 0.482
-5.5 | 0.068 | 0.01193 | -0.135 | 5.731
-5 | 0.131 | 0.01263 | -0.135 | 10.41
-4.5 | 0.195 | 0.01133 | -0.136 | 17.228
-4 | 0.259 | 0.01215 | -0.137 | 21.314
-3.5 | 0.323 | 0.01219 | -0.138 | 26.517
-3 | 0.387 | 0.01234 | -0.139 | 31.381
-2.5 | 0.452 | 0.01147 | -0.139 | 39.354
-2 | 0.515 | 0.01145 | -0.14 | 44.996
-1.5 | 0.578 | 0.01263 | -0.141 | 45.811
-1 | 0.642 | 0.01271 | -0.142 | 50.488
-0.5 | 0.705 | 0.01241 | -0.143 | 56.857
0 | 0.773 | 0.01166 | -0.143 | 66.321
0.5 | 0.837 | 0.01168 | -0.144 | 71.616
1 | 0.9 | 0.01175 | -0.145 | 76.606
1.5 | 0.963 | 0.01168 | -0.146 | 82.398
2 | 1.026 | 0.01179 | -0.146 | 87.006
2.5 | 1.088 | 0.01188 | -0.147 | 91.581
3 | 1.151 | 0.01201 | -0.148 | 95.861
3.5 | 1.213 | 0.01231 | -0.149 | 98.565
4 | 1.275 | 0.01253 | -0.149 | 101.784
4.5 | 1.337 | 0.01432 | -0.15 | 93.334
5 | 1.398 | 0.01468 | -0.151 | 95.259
5.5 | 1.459 | 0.01479 | -0.152 | 98.639
6 | 1.519 | 0.01331 | -0.152 | 114.179
6.5 | 1.579 | 0.01549 | -0.153 | 101.994
7 | 1.639 | 0.01374 | -0.154 | 119.304
7.5 | 1.699 | 0.01839 | -0.154 | 92.364
8 | 1.757 | 0.01668 | -0.155 | 105.37
8.5 | 1.816 | 0.01682 | -0.156 | 107.933
9 | 1.874 | 0.01733 | -0.157 | 108.139
9.5 | 1.931 | 0.01776 | -0.157 | 108.738
10 | 1.988 | 0.01818 | -0.158 | 109.358
10.5 | 2.038 | 0.01985 | -0.159 | 102.699
11 | 2.045 | 0.02421 | -0.156 | 84.479
11.5 | 2.084 | 0.02519 | -0.156 | 82.746
12 | 2.12 | 0.02613 | -0.156 | 81.112
12.5 | 2.152 | 0.0274 | -0.156 | 78.552
13 | 2.183 | 0.02872 | -0.156 | 76.017
13.5 | 2.211 | 0.03017 | -0.156 | 73.308
14 | 2.234 | 0.03188 | -0.156 | 70.057
14.5 | 2.242 | 0.03379 | -0.156 | 66.365
15 | 2.243 | 0.03564 | -0.156 | 62.942
15.5 | 2.235 | 0.03845 | -0.156 | 58.135
16 | 2.217 | 0.04216 | -0.155 | 52.596
16.5 | 2.196 | 0.04556 | -0.155 | 48.216
17 | 2.168 | 0.04881 | -0.154 | 44.421
17.5 | 2.133 | 0.0532 | -0.154 | 40.085
18 | 2.095 | 0.05536 | -0.154 | 37.846
18.5 | 2.044 | 0.06071 | -0.154 | 33.669
19 | 1.988 | 0.06506 | -0.153 | 30.566
19.5 | 1.924 | 0.07173 | -0.153 | 26.824
20 | 1.857 | 0.07646 | -0.152 | 24.288

## 150. Re 20M Mach 0.25 (2)
BIGFOIL.COM POLAR EXPORT
goe288
GOE 288 |  |  |  | Cl Max: | 2.021 | at alpha= | 15.5 | deg
XFOIL ncrit=9 |  |  |  | L/D Max: | 205.278 | at alpha= | 8 | deg
Re: | 20000000 |  |  | Cd Min: | 0.11594 | at alpha= | 20 | deg
Mach: | 0.25 |  |  | Cl=0 at alpha= | -5.6231 | deg
|  |  |  | @ Cl=0.1, Cd= | 0.0062846
|  |  |  | @ Cl=0.4, Cd= | 0.0064146
|  |  |  | @ Cl=0.6, Cd= | 0.0062778
alpha (deg) | Cl | Cd | Cm | Cl/Cd
-20 | -1.2347 | 0.08467 | -0.0875 | -14.5825
-19.5 | -1.3525 | 0.06478 | -0.103 | -20.8784
-19 | -1.4536 | 0.04838 | -0.1161 | -30.0455
-18.5 | -1.6087 | 0.02238 | -0.1467 | -71.8811
-18 | -1.5677 | 0.01927 | -0.148 | -81.3544
-17.5 | -1.5159 | 0.0175 | -0.1473 | -86.6229
-17 | -1.4591 | 0.01619 | -0.1462 | -90.1235
-16.5 | -1.4001 | 0.01512 | -0.1449 | -92.5992
-16 | -1.3407 | 0.01401 | -0.1438 | -95.6959
-15.5 | -1.2797 | 0.01307 | -0.1427 | -97.9112
-15 | -1.2172 | 0.01232 | -0.1416 | -98.7987
-14.5 | -1.1538 | 0.01167 | -0.1406 | -98.8689
-14 | -1.0897 | 0.0111 | -0.1398 | -98.1712
-13.5 | -1.0251 | 0.01057 | -0.1391 | -96.982
-13 | -0.96 | 0.0101 | -0.1385 | -95.0495
-12.5 | -0.8948 | 0.00968 | -0.138 | -92.438
-12 | -0.8295 | 0.00931 | -0.1376 | -89.0977
-11.5 | -0.7641 | 0.00895 | -0.1372 | -85.3743
-11 | -0.6988 | 0.00866 | -0.137 | -80.6928
-10.5 | -0.6336 | 0.00838 | -0.1369 | -75.6086
-10 | -0.5682 | 0.00811 | -0.1368 | -70.0617
-9.5 | -0.5032 | 0.00783 | -0.1369 | -64.2656
-9 | -0.438 | 0.00756 | -0.137 | -57.9365
-8.5 | -0.373 | 0.00734 | -0.1371 | -50.8174
-8 | -0.3079 | 0.00712 | -0.1374 | -43.2444
-7.5 | -0.2432 | 0.00696 | -0.1377 | -34.9425
-7 | -0.1781 | 0.00679 | -0.1381 | -26.2297
-6.5 | -0.1135 | 0.00667 | -0.1385 | -17.0165
-6 | -0.0487 | 0.00654 | -0.1389 | -7.4465
-5.5 | 0.0159 | 0.0064 | -0.1394 | 2.4844
-5 | 0.0803 | 0.0063 | -0.14 | 12.746
-4.5 | 0.1443 | 0.00625 | -0.1405 | 23.088
-4 | 0.2082 | 0.00623 | -0.1411 | 33.4189
-3.5 | 0.2715 | 0.00624 | -0.1416 | 43.5096
-3 | 0.3341 | 0.00634 | -0.142 | 52.6972
-2.5 | 0.3966 | 0.00642 | -0.1425 | 61.7757
-2 | 0.4598 | 0.00632 | -0.1431 | 72.7532
-1.5 | 0.5233 | 0.00625 | -0.1439 | 83.728
-1 | 0.5864 | 0.00628 | -0.1445 | 93.3758
-0.5 | 0.6497 | 0.00627 | -0.1452 | 103.6204
0 | 0.7128 | 0.00626 | -0.1459 | 113.8658
0.5 | 0.7756 | 0.0063 | -0.1465 | 123.1111
1 | 0.8388 | 0.00621 | -0.1473 | 135.0725
1.5 | 0.9018 | 0.00623 | -0.148 | 144.7512
2 | 0.9641 | 0.00634 | -0.1486 | 152.0662
2.5 | 1.0263 | 0.00645 | -0.1491 | 159.1163
3 | 1.089 | 0.00651 | -0.1497 | 167.2811
3.5 | 1.1513 | 0.00661 | -0.1503 | 174.1755
4 | 1.2127 | 0.00677 | -0.1507 | 179.1285
4.5 | 1.2742 | 0.0069 | -0.1511 | 184.6667
5 | 1.3361 | 0.00701 | -0.1516 | 190.5991
5.5 | 1.397 | 0.00719 | -0.1519 | 194.2976
6 | 1.4573 | 0.0074 | -0.152 | 196.9324
6.5 | 1.5182 | 0.00755 | -0.1523 | 201.0861
7 | 1.5785 | 0.00773 | -0.1524 | 204.2044
7.5 | 1.6362 | 0.00806 | -0.152 | 203.0025
8 | 1.6956 | 0.00826 | -0.152 | 205.2785
8.5 | 1.7512 | 0.00865 | -0.1512 | 202.4509
9 | 1.8045 | 0.00913 | -0.15 | 197.6451
9.5 | 1.8467 | 0.01008 | -0.147 | 183.2044
10 | 1.8366 | 0.01253 | -0.1347 | 146.5762
11 | 1.8984 | 0.01463 | -0.1255 | 129.7608
11.5 | 1.9251 | 0.01576 | -0.1211 | 122.151
12 | 1.9393 | 0.01812 | -0.1155 | 107.0254
12.5 | 1.9475 | 0.02122 | -0.1101 | 91.7766
13 | 1.9679 | 0.02389 | -0.1067 | 82.3734
13.5 | 1.9865 | 0.02689 | -0.1037 | 73.875
14 | 2.0019 | 0.03041 | -0.101 | 65.8303
14.5 | 2.0125 | 0.03454 | -0.0985 | 58.2658
15 | 2.0205 | 0.03914 | -0.0964 | 51.6224
15.5 | 2.021 | 0.04458 | -0.0944 | 45.3342
16 | 2.0159 | 0.05072 | -0.0926 | 39.7457
16.5 | 2.0067 | 0.05735 | -0.091 | 34.9904
17 | 1.9992 | 0.06391 | -0.0897 | 31.2815
17.5 | 1.9803 | 0.07183 | -0.0887 | 27.5693
18 | 1.9652 | 0.07946 | -0.0881 | 24.7319
18.5 | 1.9378 | 0.08863 | -0.0879 | 21.8639
19 | 1.9171 | 0.09725 | -0.0881 | 19.7131
19.5 | 1.8964 | 0.1059 | -0.0887 | 17.9075
20 | 1.8673 | 0.11594 | -0.0903 | 16.1057

## 151. Re 20M Mach 0.50 (1)
BIGFOIL.COM POLAR EXPORT
goe288
GOE 288 |  |  |  | Cl Max: | 2.073 | at alpha= | 11 | deg
JavaFoil+Calcfoil stall+Eppler ext transition |  |  |  | L/D Max: | 114.021 | at alpha= | 6.5 | deg
Re: | 20000000 |  |  | Cd Min: | 0.01152 | at alpha= | -5 | deg
Mach: | 0.5 |  |  | Cl=0 at alpha= | -6.0448 | deg
|  |  |  | @ Cl=0.1, Cd= | 0.012156
|  |  |  | @ Cl=0.4, Cd= | 0.012684
|  |  |  | @ Cl=0.6, Cd= | 0.013147
alpha (deg) | Cl | Cd | Cm | Cl/Cd
-20 | -0.798 | 0.18014 | -0.08 | -4.43
-19.5 | -0.77 | 0.17206 | -0.08 | -4.476
-19 | -0.742 | 0.16625 | -0.08 | -4.461
-18.5 | -0.713 | 0.16687 | -0.08 | -4.27
-18 | -0.683 | 0.16142 | -0.079 | -4.234
-17.5 | -0.656 | 0.15408 | -0.079 | -4.255
-17 | -0.63 | 0.13305 | -0.083 | -4.737
-16.5 | -0.602 | 0.12806 | -0.083 | -4.702
-16 | -0.573 | 0.12305 | -0.083 | -4.659
-15.5 | -0.545 | 0.11849 | -0.083 | -4.598
-15 | -0.516 | 0.11179 | -0.083 | -4.614
-14.5 | -0.486 | 0.10825 | -0.081 | -4.491
-14 | -0.457 | 0.10623 | -0.08 | -4.301
-13.5 | -0.427 | 0.10183 | -0.077 | -4.195
-13 | -0.4 | 0.09137 | -0.081 | -4.379
-12.5 | -0.374 | 0.08686 | -0.086 | -4.302
-12 | -0.346 | 0.07952 | -0.089 | -4.352
-11.5 | -0.32 | 0.06972 | -0.095 | -4.592
-11 | -0.296 | 0.05851 | -0.103 | -5.052
-10.5 | -0.269 | 0.05163 | -0.109 | -5.211
-10 | -0.244 | 0.04004 | -0.117 | -6.104
-9.5 | -0.216 | 0.03512 | -0.12 | -6.153
-9 | -0.282 | 0.03142 | -0.123 | -8.988
-8.5 | -0.264 | 0.02543 | -0.129 | -10.381
-8 | -0.227 | 0.02021 | -0.135 | -11.234
-7.5 | -0.183 | 0.01472 | -0.144 | -12.467
-7 | -0.126 | 0.01274 | -0.147 | -9.862
-6.5 | -0.061 | 0.01355 | -0.148 | -4.495
-6 | 0.006 | 0.01255 | -0.149 | 0.5
-5.5 | 0.075 | 0.01251 | -0.15 | 6.016
-5 | 0.145 | 0.01152 | -0.151 | 12.619
-4.5 | 0.216 | 0.01254 | -0.152 | 17.251
-4 | 0.288 | 0.0125 | -0.153 | 23.035
-3.5 | 0.36 | 0.01269 | -0.154 | 28.349
-3 | 0.432 | 0.01268 | -0.155 | 34.067
-2.5 | 0.504 | 0.01175 | -0.156 | 42.857
-2 | 0.574 | 0.01311 | -0.157 | 43.836
-1.5 | 0.645 | 0.01321 | -0.157 | 48.841
-1 | 0.715 | 0.01335 | -0.158 | 53.604
-0.5 | 0.786 | 0.012 | -0.159 | 65.484
0 | 0.862 | 0.01207 | -0.16 | 71.409
0.5 | 0.932 | 0.01212 | -0.161 | 76.895
1 | 1.002 | 0.01189 | -0.162 | 84.304
1.5 | 1.072 | 0.01222 | -0.163 | 87.742
2 | 1.141 | 0.01244 | -0.163 | 91.754
2.5 | 1.21 | 0.01262 | -0.164 | 95.88
3 | 1.279 | 0.01254 | -0.165 | 101.963
3.5 | 1.347 | 0.01327 | -0.166 | 101.504
4 | 1.415 | 0.01335 | -0.167 | 105.962
4.5 | 1.481 | 0.01613 | -0.168 | 91.819
5 | 1.547 | 0.01677 | -0.169 | 92.27
5.5 | 1.613 | 0.01711 | -0.169 | 94.227
6 | 1.677 | 0.01487 | -0.17 | 112.789
6.5 | 1.74 | 0.01526 | -0.171 | 114.021
7 | 1.803 | 0.02206 | -0.172 | 81.736
7.5 | 1.864 | 0.01883 | -0.173 | 98.981
8 | 1.879 | 0.02415 | -0.169 | 77.829
8.5 | 1.929 | 0.02542 | -0.169 | 75.911
9 | 1.976 | 0.02671 | -0.169 | 73.987
9.5 | 2.021 | 0.02883 | -0.169 | 70.086
10 | 2.051 | 0.03374 | -0.168 | 60.773
10.5 | 2.067 | 0.03646 | -0.167 | 56.694
11 | 2.073 | 0.03977 | -0.167 | 52.119
11.5 | 2.062 | 0.04316 | -0.165 | 47.783
12 | 2.031 | 0.04798 | -0.165 | 42.324
12.5 | 1.962 | 0.05313 | -0.164 | 36.918
13 | 1.816 | 0.05903 | -0.163 | 30.759
13.5 | 1.256 | 0.0691 | -0.161 | 18.176
14 | 1.278 | 0.07822 | -0.16 | 16.337
14.5 | 1.296 | 0.09124 | -0.158 | 14.204
15 | 1.319 | 0.10209 | -0.157 | 12.923
15.5 | 1.33 | 0.12257 | -0.153 | 10.851
16 | 1.345 | 0.143 | -0.15 | 9.404

## 152. Re 20M Mach 0.50 (2)
BIGFOIL.COM POLAR EXPORT
goe288
GOE 288 |  |  |  | Cl Max: | 2.0716 | at alpha= | 9 | deg
XFOIL ncrit=9 |  |  |  | L/D Max: | 200.554 | at alpha= | 6.5 | deg
Re: | 20000000 |  |  | Cd Min: | 0.12565 | at alpha= | -15 | deg
Mach: | 0.5 |  |  | Cl=0 at alpha= | -5.4753 | deg
|  |  |  | @ Cl=0.1, Cd= | 0.0066479
|  |  |  | @ Cl=0.4, Cd= | 0.0068263
|  |  |  | @ Cl=0.6, Cd= | 0.0066509
alpha (deg) | Cl | Cd | Cm | Cl/Cd
-15 | -0.485 | 0.12565 | -0.0689 | -3.8599
-14.5 | -0.488 | 0.11666 | -0.0746 | -4.1831
-14 | -0.497 | 0.10717 | -0.0809 | -4.6375
-13.5 | -0.5072 | 0.09789 | -0.087 | -5.1813
-12.5 | -0.5349 | 0.07938 | -0.1 | -6.7385
-12 | -0.5533 | 0.07012 | -0.1068 | -7.8908
-11.5 | -0.5741 | 0.06094 | -0.1139 | -9.4207
-11 | -0.5975 | 0.05179 | -0.121 | -11.537
-10.5 | -0.6235 | 0.04266 | -0.1284 | -14.6156
-10 | -0.6451 | 0.03193 | -0.1428 | -20.2036
-9.5 | -0.6294 | 0.01728 | -0.1662 | -36.4236
-9 | -0.574 | 0.0117 | -0.1689 | -49.0598
-8.5 | -0.4959 | 0.00946 | -0.1675 | -52.4207
-8 | -0.4122 | 0.00849 | -0.1657 | -48.5512
-7.5 | -0.3286 | 0.00795 | -0.1641 | -41.3333
-7 | -0.2456 | 0.00754 | -0.1629 | -32.5729
-6.5 | -0.1641 | 0.00727 | -0.1619 | -22.5722
-6 | -0.0833 | 0.00701 | -0.1612 | -11.883
-5.5 | -0.0039 | 0.00684 | -0.1607 | -0.57018
-5 | 0.0751 | 0.00668 | -0.1604 | 11.2425
-4.5 | 0.1527 | 0.00658 | -0.1602 | 23.2067
-4 | 0.2289 | 0.00654 | -0.1602 | 35
-3.5 | 0.3022 | 0.00673 | -0.1599 | 44.9034
-3 | 0.3764 | 0.00682 | -0.1598 | 55.1906
-2.5 | 0.451 | 0.00684 | -0.1601 | 65.9357
-2 | 0.5259 | 0.00681 | -0.1604 | 77.2247
-1.5 | 0.6004 | 0.00665 | -0.161 | 90.2857
-1 | 0.6749 | 0.00663 | -0.1615 | 101.7949
-0.5 | 0.7487 | 0.00667 | -0.1619 | 112.2489
0 | 0.8231 | 0.00669 | -0.1624 | 123.0344
0.5 | 0.8973 | 0.00673 | -0.1629 | 133.3284
1 | 0.9706 | 0.00673 | -0.1634 | 144.2199
1.5 | 1.0445 | 0.00678 | -0.1638 | 154.056
2 | 1.1187 | 0.00688 | -0.1642 | 162.6017
2.5 | 1.192 | 0.00703 | -0.1643 | 169.559
3 | 1.2648 | 0.00723 | -0.1642 | 174.9378
3.5 | 1.3386 | 0.00739 | -0.1642 | 181.1367
4 | 1.4127 | 0.00753 | -0.1641 | 187.6096
4.5 | 1.4857 | 0.00774 | -0.1637 | 191.9509
5 | 1.5567 | 0.00805 | -0.1627 | 193.3789
5.5 | 1.6296 | 0.00828 | -0.1619 | 196.8116
6 | 1.7025 | 0.00851 | -0.1608 | 200.0588
6.5 | 1.7729 | 0.00884 | -0.1591 | 200.5543
7 | 1.8403 | 0.00922 | -0.1567 | 199.5987
7.5 | 1.9063 | 0.00959 | -0.1538 | 198.78
8 | 1.9618 | 0.00997 | -0.1488 | 196.7703
8.5 | 2.0119 | 0.01083 | -0.1434 | 185.771
9 | 2.0716 | 0.01153 | -0.1393 | 179.6704
10.5 | 2.0125 | 0.02645 | -0.11 | 76.087
11 | 2.0196 | 0.03151 | -0.1057 | 64.0939
11.5 | 2.0202 | 0.03727 | -0.1018 | 54.2045
12 | 2.0196 | 0.04319 | -0.0983 | 46.7608
12.5 | 1.9957 | 0.05075 | -0.0953 | 39.3241
13 | 1.9346 | 0.06154 | -0.092 | 31.4365
13.5 | 1.8487 | 0.07498 | -0.0901 | 24.6559
14 | 1.7927 | 0.08661 | -0.0894 | 20.6985