## index
index | Re | Mach | Datasource
1 | 50000 | 0 | JavaFoil+Calcfoil stall+Eppler ext transition
2 | 50000 | 0 | XFOIL ncrit=9
3 | 50000 | 0.1 | JavaFoil+Calcfoil stall+Eppler ext transition
4 | 50000 | 0.1 | XFOIL ncrit=9
5 | 50000 | 0.25 | JavaFoil+Calcfoil stall+Eppler ext transition
6 | 50000 | 0.25 | XFOIL ncrit=9
7 | 50000 | 0.5 | JavaFoil+Calcfoil stall+Eppler ext transition
8 | 50000 | 0.5 | XFOIL ncrit=9
9 | 100000 | 0 | JavaFoil+Calcfoil stall+Eppler ext transition
10 | 100000 | 0 | XFOIL ncrit=9
11 | 100000 | 0.1 | JavaFoil+Calcfoil stall+Eppler ext transition
12 | 100000 | 0.1 | XFOIL ncrit=9
13 | 100000 | 0.25 | JavaFoil+Calcfoil stall+Eppler ext transition
14 | 100000 | 0.25 | XFOIL ncrit=9
15 | 100000 | 0.5 | JavaFoil+Calcfoil stall+Eppler ext transition
16 | 100000 | 0.5 | XFOIL ncrit=9
17 | 250000 | 0 | JavaFoil+Calcfoil stall+Eppler ext transition
18 | 250000 | 0 | XFOIL ncrit=9
19 | 250000 | 0.1 | JavaFoil+Calcfoil stall+Eppler ext transition
20 | 250000 | 0.1 | XFOIL ncrit=9
21 | 250000 | 0.25 | JavaFoil+Calcfoil stall+Eppler ext transition
22 | 250000 | 0.25 | XFOIL ncrit=9
23 | 250000 | 0.5 | JavaFoil+Calcfoil stall+Eppler ext transition
24 | 250000 | 0.5 | XFOIL ncrit=9
25 | 500000 | 0 | JavaFoil+Calcfoil stall+Eppler ext transition
26 | 500000 | 0 | XFOIL ncrit=9
27 | 500000 | 0.1 | JavaFoil+Calcfoil stall+Eppler ext transition
28 | 500000 | 0.1 | XFOIL ncrit=9
29 | 500000 | 0.25 | JavaFoil+Calcfoil stall+Eppler ext transition
30 | 500000 | 0.25 | XFOIL ncrit=9
31 | 500000 | 0.5 | JavaFoil+Calcfoil stall+Eppler ext transition
32 | 500000 | 0.5 | XFOIL ncrit=9
33 | 750000 | 0 | JavaFoil+Calcfoil stall+Eppler ext transition
34 | 750000 | 0 | XFOIL ncrit=9
35 | 750000 | 0.1 | JavaFoil+Calcfoil stall+Eppler ext transition
36 | 750000 | 0.1 | XFOIL ncrit=9
37 | 750000 | 0.25 | JavaFoil+Calcfoil stall+Eppler ext transition
38 | 750000 | 0.25 | XFOIL ncrit=9
39 | 750000 | 0.5 | JavaFoil+Calcfoil stall+Eppler ext transition
40 | 750000 | 0.5 | XFOIL ncrit=9
41 | 1000000 | 0 | JavaFoil+Calcfoil stall+Eppler ext transition
42 | 1000000 | 0 | XFOIL ncrit=9
43 | 1000000 | 0.1 | JavaFoil+Calcfoil stall+Eppler ext transition
44 | 1000000 | 0.1 | XFOIL ncrit=9
45 | 1000000 | 0.25 | JavaFoil+Calcfoil stall+Eppler ext transition
46 | 1000000 | 0.25 | XFOIL ncrit=9
47 | 1000000 | 0.5 | JavaFoil+Calcfoil stall+Eppler ext transition
48 | 1000000 | 0.5 | XFOIL ncrit=9
49 | 2000000 | 0 | JavaFoil+Calcfoil stall+Eppler ext transition
50 | 2000000 | 0 | XFOIL ncrit=9
51 | 2000000 | 0.1 | JavaFoil+Calcfoil stall+Eppler ext transition
52 | 2000000 | 0.1 | XFOIL ncrit=9
53 | 2000000 | 0.25 | JavaFoil+Calcfoil stall+Eppler ext transition
54 | 2000000 | 0.25 | XFOIL ncrit=9
55 | 2000000 | 0.5 | JavaFoil+Calcfoil stall+Eppler ext transition
56 | 2000000 | 0.5 | XFOIL ncrit=9
57 | 3000000 | 0 | JavaFoil+Calcfoil stall+Eppler ext transition
58 | 3000000 | 0 | XFOIL ncrit=9
59 | 3000000 | 0.1 | JavaFoil+Calcfoil stall+Eppler ext transition
60 | 3000000 | 0.1 | XFOIL ncrit=9
61 | 3000000 | 0.25 | JavaFoil+Calcfoil stall+Eppler ext transition
62 | 3000000 | 0.25 | XFOIL ncrit=9
63 | 3000000 | 0.5 | JavaFoil+Calcfoil stall+Eppler ext transition
64 | 3000000 | 0.5 | XFOIL ncrit=9
65 | 4000000 | 0 | JavaFoil+Calcfoil stall+Eppler ext transition
66 | 4000000 | 0 | XFOIL ncrit=9
67 | 4000000 | 0.1 | JavaFoil+Calcfoil stall+Eppler ext transition
68 | 4000000 | 0.1 | XFOIL ncrit=9
69 | 4000000 | 0.25 | JavaFoil+Calcfoil stall+Eppler ext transition
70 | 4000000 | 0.25 | XFOIL ncrit=9
71 | 4000000 | 0.5 | JavaFoil+Calcfoil stall+Eppler ext transition
72 | 4000000 | 0.5 | XFOIL ncrit=9
73 | 5000000 | 0 | JavaFoil+Calcfoil stall+Eppler ext transition
74 | 5000000 | 0 | XFOIL ncrit=9
75 | 5000000 | 0.1 | JavaFoil+Calcfoil stall+Eppler ext transition
76 | 5000000 | 0.1 | XFOIL ncrit=9
77 | 5000000 | 0.25 | JavaFoil+Calcfoil stall+Eppler ext transition
78 | 5000000 | 0.25 | XFOIL ncrit=9
79 | 5000000 | 0.5 | JavaFoil+Calcfoil stall+Eppler ext transition
80 | 5000000 | 0.5 | XFOIL ncrit=9
81 | 6000000 | 0 | JavaFoil+Calcfoil stall+Eppler ext transition
82 | 6000000 | 0 | XFOIL ncrit=9
83 | 6000000 | 0.1 | JavaFoil+Calcfoil stall+Eppler ext transition
84 | 6000000 | 0.1 | XFOIL ncrit=9
85 | 6000000 | 0.25 | JavaFoil+Calcfoil stall+Eppler ext transition
86 | 6000000 | 0.25 | XFOIL ncrit=9
87 | 6000000 | 0.5 | JavaFoil+Calcfoil stall+Eppler ext transition
88 | 6000000 | 0.5 | XFOIL ncrit=9
89 | 7000000 | 0 | JavaFoil+Calcfoil stall+Eppler ext transition
90 | 7000000 | 0 | XFOIL ncrit=9
91 | 7000000 | 0.1 | JavaFoil+Calcfoil stall+Eppler ext transition
92 | 7000000 | 0.1 | XFOIL ncrit=9
93 | 7000000 | 0.25 | JavaFoil+Calcfoil stall+Eppler ext transition
94 | 7000000 | 0.25 | XFOIL ncrit=9
95 | 7000000 | 0.5 | JavaFoil+Calcfoil stall+Eppler ext transition
96 | 7000000 | 0.5 | XFOIL ncrit=9
97 | 8000000 | 0 | JavaFoil+Calcfoil stall+Eppler ext transition
98 | 8000000 | 0 | XFOIL ncrit=9
99 | 8000000 | 0.1 | JavaFoil+Calcfoil stall+Eppler ext transition
100 | 8000000 | 0.1 | XFOIL ncrit=9
101 | 8000000 | 0.25 | JavaFoil+Calcfoil stall+Eppler ext transition
102 | 8000000 | 0.25 | XFOIL ncrit=9
103 | 8000000 | 0.5 | JavaFoil+Calcfoil stall+Eppler ext transition
104 | 8000000 | 0.5 | XFOIL ncrit=9
105 | 10000000 | 0 | JavaFoil+Calcfoil stall+Eppler ext transition
106 | 10000000 | 0 | XFOIL ncrit=9
107 | 10000000 | 0.1 | JavaFoil+Calcfoil stall+Eppler ext transition
108 | 10000000 | 0.1 | XFOIL ncrit=9
109 | 10000000 | 0.25 | JavaFoil+Calcfoil stall+Eppler ext transition
110 | 10000000 | 0.25 | XFOIL ncrit=9
111 | 10000000 | 0.5 | JavaFoil+Calcfoil stall+Eppler ext transition
112 | 10000000 | 0.5 | XFOIL ncrit=9
113 | 12000000 | 0 | JavaFoil+Calcfoil stall+Eppler ext transition
114 | 12000000 | 0 | XFOIL ncrit=9
115 | 12000000 | 0.1 | JavaFoil+Calcfoil stall+Eppler ext transition
116 | 12000000 | 0.1 | XFOIL ncrit=9
117 | 12000000 | 0.25 | JavaFoil+Calcfoil stall+Eppler ext transition
118 | 12000000 | 0.25 | XFOIL ncrit=9
119 | 12000000 | 0.5 | JavaFoil+Calcfoil stall+Eppler ext transition
120 | 12000000 | 0.5 | XFOIL ncrit=9
121 | 14000000 | 0 | JavaFoil+Calcfoil stall+Eppler ext transition
122 | 14000000 | 0 | XFOIL ncrit=9
123 | 14000000 | 0.1 | JavaFoil+Calcfoil stall+Eppler ext transition
124 | 14000000 | 0.1 | XFOIL ncrit=9
125 | 14000000 | 0.25 | JavaFoil+Calcfoil stall+Eppler ext transition
126 | 14000000 | 0.25 | XFOIL ncrit=9
127 | 14000000 | 0.5 | JavaFoil+Calcfoil stall+Eppler ext transition
128 | 14000000 | 0.5 | XFOIL ncrit=9
129 | 16000000 | 0 | JavaFoil+Calcfoil stall+Eppler ext transition
130 | 16000000 | 0 | XFOIL ncrit=9
131 | 16000000 | 0.1 | JavaFoil+Calcfoil stall+Eppler ext transition
132 | 16000000 | 0.1 | XFOIL ncrit=9
133 | 16000000 | 0.25 | JavaFoil+Calcfoil stall+Eppler ext transition
134 | 16000000 | 0.25 | XFOIL ncrit=9
135 | 16000000 | 0.5 | JavaFoil+Calcfoil stall+Eppler ext transition
136 | 16000000 | 0.5 | XFOIL ncrit=9
137 | 18000000 | 0 | JavaFoil+Calcfoil stall+Eppler ext transition
138 | 18000000 | 0 | XFOIL ncrit=9
139 | 18000000 | 0.1 | JavaFoil+Calcfoil stall+Eppler ext transition
140 | 18000000 | 0.1 | XFOIL ncrit=9
141 | 18000000 | 0.25 | JavaFoil+Calcfoil stall+Eppler ext transition
142 | 18000000 | 0.25 | XFOIL ncrit=9
143 | 18000000 | 0.5 | JavaFoil+Calcfoil stall+Eppler ext transition
144 | 18000000 | 0.5 | XFOIL ncrit=9
145 | 20000000 | 0 | JavaFoil+Calcfoil stall+Eppler ext transition
146 | 20000000 | 0 | XFOIL ncrit=9
147 | 20000000 | 0.1 | JavaFoil+Calcfoil stall+Eppler ext transition
148 | 20000000 | 0.1 | XFOIL ncrit=9
149 | 20000000 | 0.25 | JavaFoil+Calcfoil stall+Eppler ext transition
150 | 20000000 | 0.25 | XFOIL ncrit=9
151 | 20000000 | 0.5 | JavaFoil+Calcfoil stall+Eppler ext transition
152 | 20000000 | 0.5 | XFOIL ncrit=9

## 1. Re 50k Mach 0.00 (1)
BIGFOIL.COM POLAR EXPORT
NACA66-611 a=0.6
NACA66-611 a=0.6 |  |  |  | Cl Max: | 1.068 | at alpha= | 9 | deg
JavaFoil+Calcfoil stall+Eppler ext transition |  |  |  | L/D Max: | 40.649 | at alpha= | 5 | deg
Re: | 50000 |  |  | Cd Min: | 0.0196 | at alpha= | 0 | deg
Mach: | 0 |  |  | Cl=0 at alpha= | -4.1522 | deg
|  |  |  | @ Cl=0.1, Cd= | 0.041894
|  |  |  | @ Cl=0.4, Cd= | 0.029655
|  |  |  | @ Cl=0.6, Cd= | 0.02013
alpha (deg) | Cl | Cd | Cm | Cl/Cd
-17 | -0.3 | 0.43087 | -0.022 | -0.696
-16.5 | -0.314 | 0.40689 | -0.022 | -0.772
-16 | -0.328 | 0.36437 | -0.022 | -0.902
-15.5 | -0.343 | 0.34427 | -0.023 | -0.996
-15 | -0.357 | 0.30355 | -0.022 | -1.176
-14.5 | -0.371 | 0.28221 | -0.022 | -1.313
-14 | -0.383 | 0.26147 | -0.023 | -1.466
-13.5 | -0.395 | 0.23763 | -0.023 | -1.662
-13 | -0.404 | 0.21065 | -0.023 | -1.916
-12.5 | -0.407 | 0.19141 | -0.024 | -2.128
-12 | -0.409 | 0.17831 | -0.024 | -2.293
-11.5 | -0.408 | 0.15817 | -0.024 | -2.576
-11 | -0.403 | 0.14586 | -0.025 | -2.765
-10.5 | -0.396 | 0.13323 | -0.025 | -2.97
-10 | -0.385 | 0.12068 | -0.026 | -3.187
-9.5 | -0.37 | 0.10849 | -0.027 | -3.409
-9 | -0.351 | 0.09893 | -0.027 | -3.549
-8.5 | -0.329 | 0.09112 | -0.028 | -3.605
-8 | -0.302 | 0.08169 | -0.028 | -3.698
-7.5 | -0.272 | 0.07628 | -0.029 | -3.565
-7 | -0.238 | 0.06958 | -0.029 | -3.427
-6.5 | -0.202 | 0.064 | -0.03 | -3.153
-6 | -0.162 | 0.05937 | -0.031 | -2.736
-5.5 | -0.121 | 0.05504 | -0.031 | -2.193
-5 | -0.077 | 0.05148 | -0.032 | -1.494
-4.5 | -0.032 | 0.04853 | -0.032 | -0.654
-4 | 0.014 | 0.04561 | -0.033 | 0.315
-3.5 | 0.061 | 0.04343 | -0.034 | 1.409
-3 | 0.109 | 0.04154 | -0.035 | 2.616
-2.5 | 0.156 | 0.04009 | -0.036 | 3.903
-2 | 0.205 | 0.03898 | -0.037 | 5.249
-1.5 | 0.253 | 0.03814 | -0.039 | 6.631
-1 | 0.301 | 0.03757 | -0.04 | 8.019
-0.5 | 0.351 | 0.03712 | -0.042 | 9.444
0 | 0.466 | 0.0196 | -0.088 | 23.801
0.5 | 0.522 | 0.0197 | -0.088 | 26.502
1 | 0.577 | 0.01999 | -0.089 | 28.886
1.5 | 0.633 | 0.02033 | -0.09 | 31.132
2 | 0.688 | 0.02072 | -0.091 | 33.214
2.5 | 0.743 | 0.02119 | -0.091 | 35.075
3 | 0.795 | 0.02164 | -0.092 | 36.723
3.5 | 0.848 | 0.02222 | -0.093 | 38.169
4 | 0.9 | 0.02281 | -0.093 | 39.455
4.5 | 0.982 | 0.0245 | -0.098 | 40.099
5 | 1.033 | 0.02541 | -0.099 | 40.649
5.5 | 0.899 | 0.0439 | -0.045 | 20.485
6 | 0.937 | 0.04703 | -0.044 | 19.921
6.5 | 0.971 | 0.05031 | -0.041 | 19.3
7 | 1.003 | 0.05484 | -0.041 | 18.281
7.5 | 1.03 | 0.05917 | -0.04 | 17.414
8 | 1.051 | 0.06405 | -0.039 | 16.409
8.5 | 1.063 | 0.07002 | -0.038 | 15.182
9 | 1.068 | 0.07717 | -0.036 | 13.843
9.5 | 1.066 | 0.08339 | -0.034 | 12.788
10 | 1.057 | 0.09352 | -0.032 | 11.307
10.5 | 1.042 | 0.10112 | -0.031 | 10.304
11 | 1.02 | 0.11069 | -0.031 | 9.217
11.5 | 0.993 | 0.11827 | -0.029 | 8.395
12 | 0.961 | 0.13001 | -0.028 | 7.39
12.5 | 0.925 | 0.14788 | -0.027 | 6.255
13 | 0.886 | 0.16222 | -0.026 | 5.464
13.5 | 0.846 | 0.17571 | -0.026 | 4.813
14 | 0.804 | 0.20333 | -0.021 | 3.954

## 2. Re 50k Mach 0.00 (2)
BIGFOIL.COM POLAR EXPORT
NACA66-611 a=0.6
NACA66-611 a=0.6 |  |  |  | Cl Max: | 1.2643 | at alpha= | 10.5 | deg
XFOIL ncrit=9 |  |  |  | L/D Max: | 24.1685 | at alpha= | 9.5 | deg
Re: | 50000 |  |  | Cd Min: | 0.19545 | at alpha= | 15.5 | deg
Mach: | 0 |  |  | Cl=0 at alpha= | 0.75301 | deg
|  |  |  | @ Cl=0.1, Cd= | 0.036799
|  |  |  | @ Cl=0.4, Cd= | 0.057317
|  |  |  | @ Cl=0.6, Cd= | 0.072875
alpha (deg) | Cl | Cd | Cm | Cl/Cd
-10 | -0.4182 | 0.13622 | -0.0282 | -3.07
-9.5 | -0.4456 | 0.13471 | -0.0272 | -3.3078
-9 | -0.4401 | 0.1279 | -0.0239 | -3.441
-8.5 | -0.4795 | 0.12688 | -0.0228 | -3.7792
-8 | -0.4766 | 0.12024 | -0.0193 | -3.9637
-7.5 | -0.4866 | 0.11497 | -0.0158 | -4.2324
-7 | -0.5369 | 0.11311 | -0.0145 | -4.7467
-6 | -0.5432 | 0.10063 | -0.0075 | -5.398
-5 | -0.5565 | 0.08884 | -0.0038 | -6.2641
-4.5 | -0.0916 | 0.06725 | -0.0266 | -1.3621
-4 | -0.0882 | 0.06384 | -0.0252 | -1.3816
-3.5 | -0.1932 | 0.06489 | 0.0022 | -2.9773
-3 | -0.3025 | 0.06478 | 0.0249 | -4.6697
-2.5 | -0.4046 | 0.06243 | 0.0424 | -6.4809
-2 | -0.2765 | 0.04508 | -0.0385 | -6.1335
-1.5 | -0.2225 | 0.04149 | -0.0384 | -5.3627
-1 | -0.1722 | 0.03898 | -0.0377 | -4.4177
-0.5 | -0.1227 | 0.03741 | -0.0365 | -3.2799
0 | -0.0744 | 0.0367 | -0.0353 | -2.0272
0.5 | -0.0252 | 0.03643 | -0.0345 | -0.69174
1 | 0.0246 | 0.03397 | -0.0332 | 0.72417
1.5 | 0.0647 | 0.03538 | -0.0321 | 1.8287
2 | 0.103 | 0.03692 | -0.0315 | 2.7898
2.5 | 0.1405 | 0.03861 | -0.031 | 3.639
3 | 0.1769 | 0.04046 | -0.0306 | 4.3722
3.5 | 0.2124 | 0.04247 | -0.0303 | 5.0012
4 | 0.2469 | 0.04466 | -0.0302 | 5.5284
4.5 | 0.2803 | 0.04706 | -0.0301 | 5.9562
5 | 0.3123 | 0.04968 | -0.0302 | 6.2862
5.5 | 0.3437 | 0.05257 | -0.0306 | 6.5379
6.5 | 0.4725 | 0.06343 | -0.0449 | 7.4492
7 | 0.5224 | 0.06814 | -0.049 | 7.6666
7.5 | 0.5735 | 0.07278 | -0.0527 | 7.8799
8 | 0.6996 | 0.07323 | -0.0584 | 9.5535
8.5 | 0.7729 | 0.07368 | -0.0595 | 10.49
9 | 0.9603 | 0.04246 | -0.035 | 22.6166
9.5 | 1.0929 | 0.04522 | -0.0373 | 24.1685
10 | 1.2355 | 0.05428 | -0.046 | 22.7616
10.5 | 1.2643 | 0.06222 | -0.0425 | 20.3198
11 | 1.2631 | 0.07032 | -0.0364 | 17.9622
11.5 | 1.2399 | 0.07776 | -0.0294 | 15.9452
12 | 1.2168 | 0.08642 | -0.0245 | 14.0801
12.5 | 1.1262 | 0.09466 | -0.0195 | 11.8973
13 | 1.0718 | 0.10723 | -0.0211 | 9.9953
13.5 | 0.976 | 0.12848 | -0.0338 | 7.5965
14 | 0.8695 | 0.17155 | -0.0693 | 5.0685
14.5 | 0.8912 | 0.18255 | -0.0717 | 4.882
15 | 0.8845 | 0.1882 | -0.0749 | 4.6998
15.5 | 0.8955 | 0.19545 | -0.0773 | 4.5817

## 3. Re 50k Mach 0.10 (1)
BIGFOIL.COM POLAR EXPORT
NACA66-611 a=0.6
NACA66-611 a=0.6 |  |  |  | Cl Max: | 1.066 | at alpha= | 9 | deg
JavaFoil+Calcfoil stall+Eppler ext transition |  |  |  | L/D Max: | 40.564 | at alpha= | 5 | deg
Re: | 50000 |  |  | Cd Min: | 0.01966 | at alpha= | 0 | deg
Mach: | 0.1 |  |  | Cl=0 at alpha= | -4.1522 | deg
|  |  |  | @ Cl=0.1, Cd= | 0.041984
|  |  |  | @ Cl=0.4, Cd= | 0.029981
|  |  |  | @ Cl=0.6, Cd= | 0.020202
alpha (deg) | Cl | Cd | Cm | Cl/Cd
-16.5 | -0.274 | 0.46829 | -0.022 | -0.584
-16 | -0.29 | 0.42164 | -0.023 | -0.688
-15.5 | -0.306 | 0.3713 | -0.023 | -0.825
-15 | -0.323 | 0.34495 | -0.023 | -0.936
-14.5 | -0.339 | 0.31425 | -0.023 | -1.079
-14 | -0.355 | 0.27729 | -0.023 | -1.279
-13.5 | -0.369 | 0.24593 | -0.023 | -1.501
-13 | -0.381 | 0.22645 | -0.023 | -1.681
-12.5 | -0.387 | 0.20886 | -0.024 | -1.854
-12 | -0.391 | 0.18226 | -0.025 | -2.148
-11.5 | -0.393 | 0.17198 | -0.024 | -2.285
-11 | -0.391 | 0.1512 | -0.025 | -2.588
-10.5 | -0.386 | 0.13879 | -0.025 | -2.782
-10 | -0.377 | 0.12505 | -0.026 | -3.016
-9.5 | -0.364 | 0.10946 | -0.027 | -3.328
-9 | -0.347 | 0.10238 | -0.027 | -3.391
-8.5 | -0.326 | 0.08945 | -0.028 | -3.644
-8 | -0.301 | 0.08265 | -0.029 | -3.637
-7.5 | -0.271 | 0.07807 | -0.029 | -3.474
-7 | -0.238 | 0.06963 | -0.029 | -3.422
-6.5 | -0.202 | 0.06408 | -0.03 | -3.151
-6 | -0.163 | 0.06011 | -0.031 | -2.708
-5.5 | -0.121 | 0.0556 | -0.031 | -2.177
-5 | -0.077 | 0.05194 | -0.032 | -1.486
-4.5 | -0.032 | 0.04874 | -0.032 | -0.654
-4 | 0.014 | 0.04582 | -0.033 | 0.314
-3.5 | 0.061 | 0.04339 | -0.034 | 1.417
-3 | 0.109 | 0.04166 | -0.035 | 2.62
-2.5 | 0.157 | 0.04012 | -0.037 | 3.919
-2 | 0.206 | 0.03905 | -0.037 | 5.265
-1.5 | 0.254 | 0.0382 | -0.039 | 6.653
-1 | 0.303 | 0.03761 | -0.04 | 8.05
-0.5 | 0.352 | 0.03716 | -0.042 | 9.48
0 | 0.469 | 0.01966 | -0.089 | 23.829
0.5 | 0.525 | 0.01976 | -0.089 | 26.545
1 | 0.58 | 0.02007 | -0.09 | 28.91
1.5 | 0.636 | 0.02044 | -0.09 | 31.112
2 | 0.692 | 0.0208 | -0.091 | 33.249
2.5 | 0.747 | 0.02126 | -0.092 | 35.145
3 | 0.799 | 0.02174 | -0.092 | 36.738
3.5 | 0.852 | 0.02232 | -0.093 | 38.173
4 | 0.904 | 0.02294 | -0.094 | 39.432
4.5 | 0.987 | 0.02463 | -0.099 | 40.069
5 | 1.038 | 0.02558 | -0.099 | 40.564
5.5 | 0.903 | 0.04387 | -0.045 | 20.588
6 | 0.941 | 0.04695 | -0.044 | 20.04
6.5 | 0.975 | 0.05065 | -0.042 | 19.248
7 | 1.006 | 0.05541 | -0.041 | 18.156
7.5 | 1.033 | 0.05984 | -0.04 | 17.268
8 | 1.053 | 0.06511 | -0.039 | 16.166
8.5 | 1.063 | 0.0695 | -0.037 | 15.297
9 | 1.066 | 0.07728 | -0.036 | 13.799
9.5 | 1.062 | 0.0834 | -0.034 | 12.731
10 | 1.05 | 0.09318 | -0.034 | 11.266
10.5 | 1.03 | 0.10306 | -0.03 | 9.995
11 | 1.004 | 0.11464 | -0.028 | 8.759
11.5 | 0.972 | 0.12586 | -0.025 | 7.722
12 | 0.935 | 0.14099 | -0.021 | 6.631
12.5 | 0.894 | 0.15032 | -0.025 | 5.948
13 | 0.85 | 0.16443 | -0.026 | 5.171
13.5 | 0.805 | 0.19733 | -0.021 | 4.078
14 | 0.758 | 0.21949 | -0.021 | 3.455

## 4. Re 50k Mach 0.10 (2)
BIGFOIL.COM POLAR EXPORT
NACA66-611 a=0.6
NACA66-611 a=0.6 |  |  |  | Cl Max: | 1.2601 | at alpha= | 10.5 | deg
XFOIL ncrit=9 |  |  |  | L/D Max: | 23.9096 | at alpha= | 9.5 | deg
Re: | 50000 |  |  | Cd Min: | 0.17882 | at alpha= | 15.5 | deg
Mach: | 0.1 |  |  | Cl=0 at alpha= | 0.76594 | deg
|  |  |  | @ Cl=0.1, Cd= | 0.036949
|  |  |  | @ Cl=0.4, Cd= | 0.057464
|  |  |  | @ Cl=0.6, Cd= | 0.073503
alpha (deg) | Cl | Cd | Cm | Cl/Cd
-10 | -0.4177 | 0.1368 | -0.0281 | -3.0534
-9.5 | -0.4489 | 0.13586 | -0.0274 | -3.3041
-9 | -0.4403 | 0.12858 | -0.024 | -3.4243
-8.5 | -0.4834 | 0.12803 | -0.0231 | -3.7757
-8 | -0.4802 | 0.12129 | -0.0195 | -3.9591
-7.5 | -0.4875 | 0.11573 | -0.016 | -4.2124
-7 | -0.5413 | 0.11419 | -0.0153 | -4.7403
-6.5 | -0.5271 | 0.10652 | -0.009 | -4.9484
-6 | -0.5462 | 0.1015 | -0.0081 | -5.3813
-5.5 | -0.5517 | 0.09557 | -0.0052 | -5.7727
-5 | -0.554 | 0.08937 | -0.0017 | -6.1989
-4.5 | -0.0922 | 0.06761 | -0.0266 | -1.3637
-4 | -0.0888 | 0.06419 | -0.0252 | -1.3834
-3.5 | -0.194 | 0.06525 | 0.0022 | -2.9732
-3 | -0.3032 | 0.06504 | 0.0247 | -4.6617
-2.5 | -0.4066 | 0.06278 | 0.0426 | -6.4766
-2 | -0.2831 | 0.04516 | -0.0383 | -6.2688
-1.5 | -0.2253 | 0.04177 | -0.0385 | -5.3938
-1 | -0.1747 | 0.03922 | -0.0378 | -4.4544
-0.5 | -0.1246 | 0.0376 | -0.0367 | -3.3138
0 | -0.0762 | 0.03686 | -0.0354 | -2.0673
0.5 | -0.0267 | 0.03661 | -0.0346 | -0.72931
1 | 0.0235 | 0.03407 | -0.0334 | 0.68976
1.5 | 0.064 | 0.03549 | -0.0322 | 1.8033
2 | 0.1025 | 0.03705 | -0.0316 | 2.7665
2.5 | 0.1402 | 0.03875 | -0.0311 | 3.6181
3 | 0.1768 | 0.0406 | -0.0307 | 4.3547
3.5 | 0.2124 | 0.04263 | -0.0304 | 4.9824
4 | 0.247 | 0.04483 | -0.0303 | 5.5097
4.5 | 0.2806 | 0.04725 | -0.0303 | 5.9386
5 | 0.3127 | 0.04988 | -0.0303 | 6.269
5.5 | 0.3468 | 0.05296 | -0.0313 | 6.5483
6 | 0.4179 | 0.05898 | -0.0397 | 7.0855
6.5 | 0.4776 | 0.06405 | -0.0458 | 7.4567
7 | 0.5257 | 0.0685 | -0.0494 | 7.6745
7.5 | 0.5838 | 0.07352 | -0.054 | 7.9407
8 | 0.7076 | 0.07339 | -0.0589 | 9.6416
8.5 | 0.7824 | 0.07361 | -0.0598 | 10.629
9 | 0.9603 | 0.043 | -0.0344 | 22.3326
9.5 | 1.0898 | 0.04558 | -0.0361 | 23.9096
10 | 1.2359 | 0.05498 | -0.045 | 22.4791
10.5 | 1.2601 | 0.0628 | -0.041 | 20.0653
11 | 1.2552 | 0.07073 | -0.0347 | 17.7464
11.5 | 1.2312 | 0.07833 | -0.0279 | 15.7181
12 | 1.2073 | 0.08712 | -0.0234 | 13.8579
12.5 | 1.1155 | 0.09569 | -0.0193 | 11.6574
13 | 1.0545 | 0.10885 | -0.022 | 9.6876
13.5 | 0.9701 | 0.13036 | -0.0352 | 7.4417
14 | 0.6839 | 0.15788 | -0.0545 | 4.3318
14.5 | 0.6803 | 0.16399 | -0.0569 | 4.1484
15 | 0.6865 | 0.17089 | -0.059 | 4.0172
15.5 | 0.7002 | 0.17882 | -0.0608 | 3.9157

## 5. Re 50k Mach 0.25 (1)
BIGFOIL.COM POLAR EXPORT
NACA66-611 a=0.6
NACA66-611 a=0.6 |  |  |  | Cl Max: | 1.058 | at alpha= | 8 | deg
JavaFoil+Calcfoil stall+Eppler ext transition |  |  |  | L/D Max: | 39.814 | at alpha= | 4.5 | deg
Re: | 50000 |  |  | Cd Min: | 0.01995 | at alpha= | 0 | deg
Mach: | 0.25 |  |  | Cl=0 at alpha= | -4.1562 | deg
|  |  |  | @ Cl=0.1, Cd= | 0.0426
|  |  |  | @ Cl=0.4, Cd= | 0.031882
|  |  |  | @ Cl=0.6, Cd= | 0.24084
alpha (deg) | Cl | Cd | Cm | Cl/Cd
-14.5 | -0.059 | 0.48602 | -0.027 | -0.122
-14 | -0.057 | 0.42303 | -0.027 | -0.134
-13.5 | -0.069 | 1.0865 | -0.025 | -0.063
-13 | -0.156 | 0.52324 | -0.026 | -0.297
-12.5 | -0.197 | 0.4077 | -0.026 | -0.484
-12 | -0.232 | 0.32716 | -0.025 | -0.708
-11.5 | -0.26 | 0.27337 | -0.025 | -0.952
-11 | -0.283 | 0.22794 | -0.025 | -1.243
-10.5 | -0.3 | 0.17816 | -0.026 | -1.687
-10 | -0.311 | 0.16635 | -0.025 | -1.871
-9.5 | -0.315 | 0.1357 | -0.027 | -2.324
-9 | -0.313 | 0.11789 | -0.028 | -2.651
-8.5 | -0.303 | 0.10922 | -0.028 | -2.772
-8 | -0.286 | 0.09355 | -0.029 | -3.061
-7.5 | -0.264 | 0.0857 | -0.029 | -3.075
-7 | -0.235 | 0.07578 | -0.03 | -3.103
-6.5 | -0.202 | 0.06814 | -0.03 | -2.959
-6 | -0.164 | 0.06196 | -0.031 | -2.646
-5.5 | -0.123 | 0.05677 | -0.032 | -2.162
-5 | -0.079 | 0.05282 | -0.032 | -1.487
-4.5 | -0.033 | 0.04928 | -0.033 | -0.66
-4 | 0.015 | 0.04679 | -0.034 | 0.315
-3.5 | 0.063 | 0.04411 | -0.035 | 1.428
-3 | 0.112 | 0.04211 | -0.036 | 2.658
-2.5 | 0.161 | 0.04055 | -0.037 | 3.98
-2 | 0.211 | 0.03942 | -0.038 | 5.355
-1.5 | 0.261 | 0.0385 | -0.04 | 6.78
-1 | 0.311 | 0.03789 | -0.041 | 8.208
-0.5 | 0.362 | 0.03748 | -0.043 | 9.658
0 | 0.481 | 0.01995 | -0.091 | 24.113
0.5 | 0.539 | 0.0201 | -0.091 | 26.789
1 | 0.596 | 0.02043 | -0.092 | 29.168
1.5 | 0.653 | 0.0208 | -0.093 | 31.387
2 | 0.71 | 0.02122 | -0.093 | 33.468
2.5 | 0.767 | 0.02168 | -0.094 | 35.386
3 | 0.82 | 0.02219 | -0.095 | 36.956
3.5 | 0.875 | 0.02281 | -0.096 | 38.353
4 | 0.928 | 0.02348 | -0.096 | 39.519
4.5 | 1.011 | 0.0254 | -0.101 | 39.814
5 | 0.886 | 0.04137 | -0.05 | 21.411
5.5 | 0.925 | 0.04451 | -0.046 | 20.786
6 | 0.962 | 0.04782 | -0.044 | 20.122
6.5 | 0.995 | 0.05155 | -0.042 | 19.296
7 | 1.023 | 0.05655 | -0.041 | 18.092
7.5 | 1.046 | 0.06163 | -0.04 | 16.971
8 | 1.058 | 0.06742 | -0.039 | 15.69
8.5 | 1.056 | 0.07545 | -0.037 | 14.002
9 | 1.043 | 0.08362 | -0.035 | 12.477
9.5 | 1.018 | 0.0915 | -0.033 | 11.122
10 | 0.979 | 0.10615 | -0.029 | 9.221
10.5 | 0.927 | 0.12177 | -0.025 | 7.615
11 | 0.864 | 0.13992 | -0.019 | 6.174
11.5 | 0.79 | 0.16982 | -0.02 | 4.651
12 | 0.707 | 0.20243 | -0.021 | 3.492
12.5 | 0.617 | 0.20953 | -0.026 | 2.944
13 | 0.521 | 0.24084 | -0.031 | 2.164

## 6. Re 50k Mach 0.25 (2)
BIGFOIL.COM POLAR EXPORT
NACA66-611 a=0.6
NACA66-611 a=0.6 |  |  |  | Cl Max: | 1.2313 | at alpha= | 10 | deg
XFOIL ncrit=9 |  |  |  | L/D Max: | 23.1326 | at alpha= | 9.5 | deg
Re: | 50000 |  |  | Cd Min: | 0.19368 | at alpha= | 15 | deg
Mach: | 0.25 |  |  | Cl=0 at alpha= | 0.86842 | deg
|  |  |  | @ Cl=0.1, Cd= | 0.037719
|  |  |  | @ Cl=0.4, Cd= | 0.05832
|  |  |  | @ Cl=0.6, Cd= | 0.071877
alpha (deg) | Cl | Cd | Cm | Cl/Cd
-10.5 | -0.4072 | 0.1437 | -0.0302 | -2.8337
-10 | -0.4269 | 0.14163 | -0.0289 | -3.0142
-9.5 | -0.4234 | 0.13515 | -0.0261 | -3.1328
-9 | -0.4555 | 0.13412 | -0.0252 | -3.3962
-8.5 | -0.4502 | 0.12725 | -0.022 | -3.5379
-8 | -0.4563 | 0.1219 | -0.0192 | -3.7432
-7.5 | -0.4709 | 0.11738 | -0.0162 | -4.0118
-7 | -0.4887 | 0.11304 | -0.0126 | -4.3232
-6.5 | -0.5127 | 0.109 | -0.0082 | -4.7037
-6 | -0.5418 | 0.10479 | -0.0065 | -5.1703
-5.5 | -0.5503 | 0.09899 | -0.0031 | -5.5591
-5 | -0.549 | 0.09261 | 0.0025 | -5.9281
-4.5 | -0.0956 | 0.06962 | -0.0268 | -1.3732
-4 | -0.0917 | 0.06609 | -0.0255 | -1.3875
-3.5 | -0.1992 | 0.06725 | 0.0026 | -2.9621
-3 | -0.3121 | 0.06705 | 0.0256 | -4.6547
-2 | -0.3022 | 0.04735 | -0.038 | -6.3823
-1.5 | -0.2406 | 0.04339 | -0.0389 | -5.5451
-1 | -0.1882 | 0.04055 | -0.0386 | -4.6412
-0.5 | -0.1359 | 0.03867 | -0.0377 | -3.5144
0 | -0.0863 | 0.03773 | -0.0363 | -2.2873
0.5 | -0.035 | 0.03747 | -0.0353 | -0.93408
1.5 | 0.06 | 0.03611 | -0.0329 | 1.6616
2 | 0.0998 | 0.03771 | -0.0322 | 2.6465
2.5 | 0.1384 | 0.03947 | -0.0317 | 3.5065
3 | 0.176 | 0.0414 | -0.0313 | 4.2512
3.5 | 0.2125 | 0.0435 | -0.031 | 4.8851
4 | 0.2478 | 0.04578 | -0.0309 | 5.4128
4.5 | 0.2821 | 0.04829 | -0.0309 | 5.8418
5 | 0.3149 | 0.05102 | -0.031 | 6.1721
5.5 | 0.3629 | 0.05511 | -0.0347 | 6.585
6 | 0.4371 | 0.06153 | -0.0432 | 7.1039
6.5 | 0.4892 | 0.06591 | -0.0477 | 7.4222
7 | 0.5407 | 0.07061 | -0.0515 | 7.6576
7.5 | 0.6568 | 0.07309 | -0.0581 | 8.9862
8 | 0.7226 | 0.07448 | -0.059 | 9.7019
8.5 | 0.7992 | 0.07429 | -0.0592 | 10.7578
9 | 0.9629 | 0.04571 | -0.0316 | 21.0654
9.5 | 1.1254 | 0.04865 | -0.0348 | 23.1326
10 | 1.2313 | 0.0584 | -0.0389 | 21.0839
10.5 | 1.2273 | 0.06512 | -0.0324 | 18.8467
11 | 1.2081 | 0.0727 | -0.0262 | 16.6176
11.5 | 1.1768 | 0.08097 | -0.0213 | 14.5338
12 | 1.1519 | 0.09079 | -0.0189 | 12.6875
12.5 | 1.0759 | 0.10127 | -0.0193 | 10.6241
13 | 0.9955 | 0.11865 | -0.0282 | 8.3902
13.5 | 0.9466 | 0.14117 | -0.0426 | 6.7054
14 | 0.8846 | 0.17627 | -0.0712 | 5.0184
14.5 | 0.8969 | 0.18664 | -0.0746 | 4.8055
15 | 0.9008 | 0.19368 | -0.0777 | 4.651

## 7. Re 50k Mach 0.50 (1)
BIGFOIL.COM POLAR EXPORT
NACA66-611 a=0.6
NACA66-611 a=0.6 |  |  |  | Cl Max: | 1.269 | at alpha= | 20 | deg
JavaFoil+Calcfoil stall+Eppler ext transition |  |  |  | L/D Max: | 38.548 | at alpha= | 3.5 | deg
Re: | 50000 |  |  | Cd Min: | 0.01737 | at alpha= | 0 | deg
Mach: | 0.5 |  |  | Cl=0 at alpha= | -4.16 | deg
|  |  |  | @ Cl=0.1, Cd= | 0.046011
|  |  |  | @ Cl=0.4, Cd= | 0.038985
|  |  |  | @ Cl=0.6, Cd= | 0.02166
alpha (deg) | Cl | Cd | Cm | Cl/Cd
-20 | -0.86 | 0.39276 | -0.041 | -2.19
-19.5 | -0.834 | 0.38689 | -0.041 | -2.155
-19 | -0.807 | 0.38291 | -0.041 | -2.108
-18.5 | -0.778 | 0.37328 | -0.039 | -2.085
-18 | -0.752 | 0.36972 | -0.039 | -2.033
-17.5 | -0.725 | 0.36131 | -0.04 | -2.007
-17 | -0.698 | 0.36423 | -0.04 | -1.917
-16.5 | -0.672 | 0.35126 | -0.04 | -1.912
-16 | -0.645 | 0.35636 | -0.04 | -1.809
-15.5 | -0.618 | 0.35234 | -0.041 | -1.753
-15 | -0.589 | 0.29452 | -0.038 | -2.001
-14.5 | -0.562 | 0.29948 | -0.038 | -1.878
-14 | -0.535 | 0.29576 | -0.038 | -1.81
-13.5 | -0.509 | 0.27568 | -0.039 | -1.845
-13 | -0.481 | 0.28858 | -0.039 | -1.668
-12.5 | -0.454 | 0.28513 | -0.039 | -1.593
-12 | -0.427 | 0.25993 | -0.04 | -1.644
-11.5 | -0.4 | 0.27863 | -0.04 | -1.436
-11 | -0.372 | 0.24958 | -0.037 | -1.491
-10.5 | -0.345 | 0.2325 | -0.037 | -1.484
-10 | -0.318 | 0.22616 | -0.037 | -1.406
-9.5 | -0.291 | 0.24218 | -0.037 | -1.201
-9 | -0.264 | 0.23984 | -0.038 | -1.099
-8.5 | -0.236 | 0.22712 | -0.038 | -1.041
-8 | -0.209 | 0.22492 | -0.038 | -0.93
-7.5 | -0.182 | 0.18959 | -0.034 | -0.959
-7 | -0.155 | 0.19907 | -0.034 | -0.776
-6.5 | -0.127 | 0.1787 | -0.034 | -0.713
-6 | -0.1 | 0.17691 | -0.035 | -0.567
-5.5 | -0.102 | 0.10337 | -0.034 | -0.984
-5 | -0.078 | 0.06988 | -0.035 | -1.12
-4.5 | -0.034 | 0.0584 | -0.036 | -0.584
-4 | 0.016 | 0.05269 | -0.036 | 0.301
-3.5 | 0.069 | 0.04755 | -0.038 | 1.448
-3 | 0.123 | 0.04487 | -0.039 | 2.751
-2.5 | 0.179 | 0.04265 | -0.04 | 4.196
-2 | 0.235 | 0.0411 | -0.042 | 5.717
-1.5 | 0.291 | 0.03997 | -0.043 | 7.282
-1 | 0.347 | 0.03932 | -0.045 | 8.832
-0.5 | 0.404 | 0.03896 | -0.046 | 10.379
0 | 0.537 | 0.01737 | -0.05 | 30.888
0.5 | 0.6 | 0.02166 | -0.102 | 27.727
1 | 0.664 | 0.02205 | -0.102 | 30.137
1.5 | 0.728 | 0.02253 | -0.103 | 32.331
2 | 0.792 | 0.02308 | -0.104 | 34.324
2.5 | 0.856 | 0.02371 | -0.105 | 36.096
3 | 0.913 | 0.02443 | -0.106 | 37.383
3.5 | 0.973 | 0.02525 | -0.106 | 38.548
4 | 1.061 | 0.02779 | -0.111 | 38.167
4.5 | 1.116 | 0.02919 | -0.112 | 38.227
5 | 0.975 | 0.04351 | -0.051 | 22.416
5.5 | 1.013 | 0.04759 | -0.048 | 21.276
6 | 1.037 | 0.05326 | -0.046 | 19.466
6.5 | 1.04 | 0.06094 | -0.044 | 17.058
7 | 1 | 0.07423 | -0.04 | 13.465
7.5 | 0.623 | 0.13858 | -0.037 | 4.494
8 | 0.649 | 0.16911 | -0.036 | 3.837
8.5 | 0.675 | 0.17702 | -0.045 | 3.816
9 | 0.701 | 0.19508 | -0.045 | 3.595
9.5 | 0.728 | 0.20848 | -0.052 | 3.493
10 | 0.754 | 0.22539 | -0.052 | 3.346
10.5 | 0.78 | 0.22986 | -0.053 | 3.393
11 | 0.805 | 0.25715 | -0.052 | 3.132
11.5 | 0.831 | 0.26559 | -0.054 | 3.13
12 | 0.858 | 0.27208 | -0.06 | 3.154
12.5 | 0.884 | 0.27678 | -0.06 | 3.193
13 | 0.909 | 0.28204 | -0.06 | 3.223
13.5 | 0.935 | 0.30244 | -0.062 | 3.09
14 | 0.962 | 0.33624 | -0.066 | 2.86
14.5 | 0.987 | 0.3115 | -0.067 | 3.168
15 | 1.012 | 0.32108 | -0.068 | 3.152
15.5 | 1.04 | 0.35445 | -0.072 | 2.933
16 | 1.065 | 0.36141 | -0.073 | 2.946
16.5 | 1.09 | 0.37149 | -0.074 | 2.933
17 | 1.115 | 0.39035 | -0.075 | 2.857
17.5 | 1.142 | 0.39821 | -0.079 | 2.869
18 | 1.167 | 0.42655 | -0.079 | 2.736
18.5 | 1.192 | 0.41911 | -0.08 | 2.843
19 | 1.218 | 0.44013 | -0.082 | 2.767
19.5 | 1.244 | 0.4576 | -0.084 | 2.719
20 | 1.269 | 0.48421 | -0.085 | 2.62

## 8. Re 50k Mach 0.50 (2)
BIGFOIL.COM POLAR EXPORT
NACA66-611 a=0.6
NACA66-611 a=0.6 |  |  |  | Cl Max: | 1.1026 | at alpha= | 9.5 | deg
XFOIL ncrit=9 |  |  |  | L/D Max: | 19.516 | at alpha= | 8.5 | deg
Re: | 50000 |  |  | Cd Min: | 0.25241 | at alpha= | -20 | deg
Mach: | 0.5 |  |  | Cl=0 at alpha= | 1.1531 | deg
|  |  |  | @ Cl=0.1, Cd= | 0.041232
|  |  |  | @ Cl=0.4, Cd= | 0.061866
|  |  |  | @ Cl=0.6, Cd= | 0.074751
alpha (deg) | Cl | Cd | Cm | Cl/Cd
-20 | -0.5297 | 0.25241 | -0.0203 | -2.0986
-19.5 | -0.5034 | 0.24112 | -0.0243 | -2.0878
-19 | -0.4804 | 0.23378 | -0.0291 | -2.0549
-18.5 | -0.4599 | 0.2281 | -0.0344 | -2.0162
-18 | -0.4479 | 0.22837 | -0.0405 | -1.9613
-17.5 | -0.4182 | 0.21411 | -0.0435 | -1.9532
-17 | -0.3972 | 0.20696 | -0.0471 | -1.9192
-16.5 | -0.3858 | 0.20445 | -0.0516 | -1.887
-16 | -0.3723 | 0.19818 | -0.0541 | -1.8786
-15.5 | -0.3591 | 0.19087 | -0.0536 | -1.8814
-15 | -0.3643 | 0.189 | -0.0514 | -1.9275
-14.5 | -0.3846 | 0.19178 | -0.0491 | -2.0054
-14 | -0.3783 | 0.18351 | -0.0451 | -2.0615
-13.5 | -0.3828 | 0.18026 | -0.0423 | -2.1236
-13 | -0.4066 | 0.18267 | -0.0412 | -2.2259
-12.5 | -0.3913 | 0.17268 | -0.0377 | -2.266
-12 | -0.4128 | 0.17344 | -0.0368 | -2.3801
-11.5 | -0.3989 | 0.16441 | -0.0338 | -2.4263
-11 | -0.4235 | 0.16485 | -0.0332 | -2.569
-10.5 | -0.408 | 0.1558 | -0.0303 | -2.6187
-10 | -0.4136 | 0.15108 | -0.0286 | -2.7376
-9.5 | -0.4335 | 0.14936 | -0.0274 | -2.9024
-9 | -0.4291 | 0.14262 | -0.0248 | -3.0087
-8.5 | -0.4352 | 0.13766 | -0.0225 | -3.1614
-8 | -0.4506 | 0.13383 | -0.0202 | -3.367
-7.5 | -0.4422 | 0.12649 | -0.0167 | -3.4959
-7 | -0.4613 | 0.12278 | -0.0135 | -3.7571
-6.5 | -0.461 | 0.1166 | -0.0096 | -3.9537
-6 | -0.4729 | 0.11166 | -0.0049 | -4.2352
-5.5 | -0.5051 | 0.10831 | 0.0017 | -4.6635
-5 | -0.4968 | 0.10167 | 0.0084 | -4.8864
-4.5 | -0.4949 | 0.09626 | 0.0182 | -5.1413
-4 | -0.104 | 0.0743 | -0.0267 | -1.3997
-3.5 | -0.2186 | 0.07503 | 0.0032 | -2.9135
-3 | -0.3536 | 0.0752 | 0.0273 | -4.7021
-2 | -0.3886 | 0.05685 | -0.0322 | -6.8355
-1.5 | -0.3163 | 0.0507 | -0.038 | -6.2387
-1 | -0.25 | 0.04684 | -0.0403 | -5.3373
-0.5 | -0.1901 | 0.04366 | -0.0406 | -4.3541
0 | -0.1304 | 0.0419 | -0.04 | -3.1122
0.5 | -0.0736 | 0.04114 | -0.0388 | -1.789
1 | -0.0156 | 0.04117 | -0.0377 | -0.37892
2 | 0.0863 | 0.0406 | -0.0349 | 2.1256
2.5 | 0.1299 | 0.04261 | -0.0342 | 3.0486
3 | 0.1717 | 0.04481 | -0.0338 | 3.8317
3.5 | 0.212 | 0.04722 | -0.0335 | 4.4896
4 | 0.2509 | 0.04986 | -0.0335 | 5.0321
4.5 | 0.2885 | 0.05275 | -0.0336 | 5.4692
5 | 0.3524 | 0.05801 | -0.0394 | 6.0748
5.5 | 0.4224 | 0.06368 | -0.0466 | 6.6332
6 | 0.4818 | 0.06872 | -0.0512 | 7.0111
6.5 | 0.5397 | 0.07372 | -0.055 | 7.3209
7 | 0.6549 | 0.07569 | -0.0595 | 8.6524
7.5 | 0.7179 | 0.07826 | -0.0601 | 9.1733
8 | 0.7744 | 0.08017 | -0.0592 | 9.6595
8.5 | 0.9838 | 0.05041 | -0.0293 | 19.516
9 | 1.0166 | 0.05523 | -0.0237 | 18.4067
9.5 | 1.1026 | 0.06083 | -0.0208 | 18.1259
10 | 1.1007 | 0.06979 | -0.0183 | 15.7716
10.5 | 1.0723 | 0.08012 | -0.0177 | 13.3837
11 | 1.0308 | 0.09252 | -0.0205 | 11.1414
11.5 | 0.9863 | 0.10759 | -0.0277 | 9.1672
12 | 0.9569 | 0.12357 | -0.0369 | 7.7438
12.5 | 0.9434 | 0.13878 | -0.0455 | 6.7978
13 | 0.9411 | 0.15212 | -0.0525 | 6.1866
13.5 | 0.934 | 0.16649 | -0.0618 | 5.6099
14 | 0.9386 | 0.17984 | -0.0695 | 5.2191
14.5 | 0.7081 | 0.17361 | -0.0651 | 4.0787

## 9. Re 100k Mach 0.00 (1)
BIGFOIL.COM POLAR EXPORT
NACA66-611 a=0.6
NACA66-611 a=0.6 |  |  |  | Cl Max: | 1.085 | at alpha= | 5.5 | deg
JavaFoil+Calcfoil stall+Eppler ext transition |  |  |  | L/D Max: | 54.626 | at alpha= | 4 | deg
Re: | 100000 |  |  | Cd Min: | 0.01402 | at alpha= | 0.5 | deg
Mach: | 0 |  |  | Cl=0 at alpha= | -4.1522 | deg
|  |  |  | @ Cl=0.1, Cd= | 0.037865
|  |  |  | @ Cl=0.4, Cd= | 0.025871
|  |  |  | @ Cl=0.6, Cd= | 0.014385
alpha (deg) | Cl | Cd | Cm | Cl/Cd
-17 | -0.3 | 0.34958 | -0.023 | -0.858
-16.5 | -0.314 | 0.32298 | -0.023 | -0.973
-16 | -0.329 | 0.29119 | -0.023 | -1.128
-15.5 | -0.343 | 0.26433 | -0.023 | -1.297
-15 | -0.357 | 0.24236 | -0.023 | -1.473
-14.5 | -0.371 | 0.22924 | -0.023 | -1.617
-14 | -0.383 | 0.21006 | -0.024 | -1.825
-13.5 | -0.395 | 0.19264 | -0.024 | -2.05
-13 | -0.404 | 0.17463 | -0.024 | -2.311
-12.5 | -0.407 | 0.15655 | -0.025 | -2.602
-12 | -0.409 | 0.14662 | -0.025 | -2.788
-11.5 | -0.408 | 0.13564 | -0.025 | -3.005
-11 | -0.403 | 0.12046 | -0.026 | -3.348
-10.5 | -0.396 | 0.11274 | -0.026 | -3.511
-10 | -0.385 | 0.10217 | -0.027 | -3.765
-9.5 | -0.37 | 0.09337 | -0.028 | -3.962
-9 | -0.351 | 0.08427 | -0.028 | -4.167
-8.5 | -0.329 | 0.07749 | -0.029 | -4.239
-8 | -0.302 | 0.07081 | -0.029 | -4.266
-7.5 | -0.272 | 0.06651 | -0.029 | -4.089
-7 | -0.238 | 0.06093 | -0.03 | -3.913
-6.5 | -0.202 | 0.05627 | -0.031 | -3.586
-6 | -0.162 | 0.05279 | -0.031 | -3.077
-5.5 | -0.121 | 0.04915 | -0.032 | -2.456
-5 | -0.077 | 0.04611 | -0.032 | -1.668
-4.5 | -0.032 | 0.04358 | -0.033 | -0.729
-4 | 0.014 | 0.04125 | -0.034 | 0.348
-3.5 | 0.061 | 0.03923 | -0.035 | 1.561
-3 | 0.109 | 0.03755 | -0.036 | 2.894
-2.5 | 0.157 | 0.0363 | -0.037 | 4.313
-2 | 0.205 | 0.0353 | -0.038 | 5.798
-1.5 | 0.253 | 0.0345 | -0.039 | 7.334
-1 | 0.301 | 0.03396 | -0.04 | 8.875
-0.5 | 0.351 | 0.03332 | -0.044 | 10.531
0 | 0.47 | 0.01523 | -0.089 | 30.855
0.5 | 0.526 | 0.01402 | -0.09 | 37.475
1 | 0.581 | 0.0143 | -0.09 | 40.641
1.5 | 0.637 | 0.01455 | -0.091 | 43.757
2 | 0.692 | 0.01487 | -0.091 | 46.527
2.5 | 0.747 | 0.01527 | -0.092 | 48.908
3 | 0.798 | 0.01563 | -0.093 | 51.084
3.5 | 0.851 | 0.01604 | -0.093 | 53.064
4 | 0.904 | 0.01654 | -0.094 | 54.626
4.5 | 0.985 | 0.02045 | -0.099 | 48.165
5 | 1.036 | 0.02129 | -0.099 | 48.653
5.5 | 1.085 | 0.02217 | -0.1 | 48.925
6 | 0.937 | 0.04334 | -0.045 | 21.624
6.5 | 0.971 | 0.04653 | -0.043 | 20.88
7 | 1.003 | 0.05001 | -0.041 | 20.051
7.5 | 1.031 | 0.05437 | -0.041 | 18.959
8 | 1.051 | 0.05771 | -0.04 | 18.214
8.5 | 1.063 | 0.06247 | -0.039 | 17.02
9 | 1.068 | 0.0686 | -0.037 | 15.574
9.5 | 1.066 | 0.07449 | -0.035 | 14.317
10 | 1.058 | 0.08174 | -0.033 | 12.938
10.5 | 1.042 | 0.08957 | -0.033 | 11.634

## 10. Re 100k Mach 0.00 (2)
BIGFOIL.COM POLAR EXPORT
NACA66-611 a=0.6
NACA66-611 a=0.6 |  |  |  | Cl Max: | 1.3036 | at alpha= | 11 | deg
XFOIL ncrit=9 |  |  |  | L/D Max: | 34.1002 | at alpha= | 8 | deg
Re: | 100000 |  |  | Cd Min: | 0.19144 | at alpha= | 16 | deg
Mach: | 0 |  |  | Cl=0 at alpha= | 0.40119 | deg
|  |  |  | @ Cl=0.1, Cd= | 0.035676
|  |  |  | @ Cl=0.4, Cd= | 0.044319
|  |  |  | @ Cl=0.6, Cd= | 0.045649
alpha (deg) | Cl | Cd | Cm | Cl/Cd
-11 | -0.3516 | 0.13427 | -0.0462 | -2.6186
-10.5 | -0.3397 | 0.12829 | -0.0521 | -2.6479
-10 | -0.3554 | 0.12589 | -0.0563 | -2.8231
-9.5 | -0.3675 | 0.1225 | -0.0617 | -3
-9 | -0.3253 | 0.11075 | -0.0586 | -2.9372
-8.5 | -0.3435 | 0.10759 | -0.0556 | -3.1927
-8 | -0.373 | 0.10496 | -0.0536 | -3.5537
-7.5 | -0.4207 | 0.10325 | -0.0488 | -4.0746
-7 | -0.4534 | 0.09973 | -0.0485 | -4.5463
-6.5 | -0.5401 | 0.10019 | -0.0169 | -5.3908
-6 | -0.5424 | 0.09378 | -0.0296 | -5.7837
-5.5 | -0.5399 | 0.08536 | -0.0225 | -6.325
-5 | -0.514 | 0.07782 | -0.0313 | -6.605
-4.5 | -0.501 | 0.07088 | -0.0275 | -7.0683
-4 | -0.4702 | 0.06395 | -0.0301 | -7.3526
-3.5 | -0.4323 | 0.05798 | -0.0332 | -7.456
-3 | -0.4007 | 0.05312 | -0.033 | -7.5433
-1.5 | -0.2415 | 0.04042 | -0.0362 | -5.9748
-1 | -0.1776 | 0.03601 | -0.0353 | -4.932
-0.5 | -0.1126 | 0.03475 | -0.0374 | -3.2403
0 | -0.0471 | 0.03488 | -0.0398 | -1.3503
0.5 | 0.0116 | 0.03511 | -0.0417 | 0.33039
1 | 0.0703 | 0.03588 | -0.0437 | 1.9593
1.5 | 0.1359 | 0.03543 | -0.0468 | 3.8357
2 | 0.1946 | 0.03763 | -0.0496 | 5.1714
2.5 | 0.257 | 0.04031 | -0.0531 | 6.3756
3 | 0.3008 | 0.04171 | -0.0532 | 7.2117
3.5 | 0.3686 | 0.0445 | -0.0571 | 8.2831
4 | 0.4798 | 0.04386 | -0.0632 | 10.9394
4.5 | 0.531 | 0.04475 | -0.0632 | 11.8659
5 | 0.6016 | 0.04567 | -0.0657 | 13.1728
5.5 | 0.6436 | 0.04652 | -0.0644 | 13.8349
6 | 0.7127 | 0.04683 | -0.0661 | 15.2189
6.5 | 0.7606 | 0.04713 | -0.065 | 16.1383
7 | 0.8405 | 0.04528 | -0.0661 | 18.5623
7.5 | 0.9719 | 0.03154 | -0.0627 | 30.8148
8 | 0.9872 | 0.02895 | -0.0489 | 34.1002
8.5 | 0.9938 | 0.03276 | -0.0432 | 30.3358
9 | 1.0214 | 0.03567 | -0.0396 | 28.6347
9.5 | 1.1089 | 0.03868 | -0.0414 | 28.6686
10 | 1.2558 | 0.04866 | -0.0532 | 25.8076
11 | 1.3036 | 0.06571 | -0.0458 | 19.8387
11.5 | 1.2524 | 0.06789 | -0.0316 | 18.4475
12 | 1.2095 | 0.07815 | -0.0238 | 15.4766
13 | 0.9674 | 0.13292 | -0.0422 | 7.2781
13.5 | 0.9188 | 0.14689 | -0.0515 | 6.255
14 | 0.9157 | 0.15678 | -0.0552 | 5.8407
14.5 | 0.9417 | 0.16516 | -0.0542 | 5.7017
15 | 0.9426 | 0.17441 | -0.0579 | 5.4045
15.5 | 0.9508 | 0.18301 | -0.0607 | 5.1953
16 | 0.9426 | 0.19144 | -0.0678 | 4.9237

## 11. Re 100k Mach 0.10 (1)
BIGFOIL.COM POLAR EXPORT
NACA66-611 a=0.6
NACA66-611 a=0.6 |  |  |  | Cl Max: | 1.089 | at alpha= | 5.5 | deg
JavaFoil+Calcfoil stall+Eppler ext transition |  |  |  | L/D Max: | 54.596 | at alpha= | 4 | deg
Re: | 100000 |  |  | Cd Min: | 0.0141 | at alpha= | 0.5 | deg
Mach: | 0.1 |  |  | Cl=0 at alpha= | -4.1522 | deg
|  |  |  | @ Cl=0.1, Cd= | 0.037936
|  |  |  | @ Cl=0.4, Cd= | 0.026195
|  |  |  | @ Cl=0.6, Cd= | 0.014431
alpha (deg) | Cl | Cd | Cm | Cl/Cd
-16.5 | -0.274 | 0.36902 | -0.023 | -0.742
-16 | -0.29 | 0.32734 | -0.023 | -0.886
-15.5 | -0.306 | 0.29122 | -0.024 | -1.052
-15 | -0.323 | 0.26725 | -0.024 | -1.208
-14.5 | -0.339 | 0.2496 | -0.024 | -1.358
-14 | -0.355 | 0.21911 | -0.024 | -1.619
-13.5 | -0.369 | 0.20496 | -0.024 | -1.801
-13 | -0.381 | 0.18649 | -0.024 | -2.042
-12.5 | -0.387 | 0.16524 | -0.024 | -2.344
-12 | -0.392 | 0.14848 | -0.025 | -2.637
-11.5 | -0.393 | 0.13837 | -0.025 | -2.84
-11 | -0.391 | 0.12828 | -0.026 | -3.05
-10.5 | -0.386 | 0.11524 | -0.026 | -3.351
-10 | -0.377 | 0.10619 | -0.027 | -3.552
-9.5 | -0.364 | 0.09341 | -0.028 | -3.9
-9 | -0.347 | 0.08808 | -0.028 | -3.942
-8.5 | -0.326 | 0.07835 | -0.029 | -4.161
-8 | -0.301 | 0.07171 | -0.029 | -4.191
-7.5 | -0.271 | 0.06783 | -0.029 | -3.998
-7 | -0.238 | 0.06108 | -0.03 | -3.901
-6.5 | -0.202 | 0.05702 | -0.031 | -3.542
-6 | -0.163 | 0.05241 | -0.031 | -3.105
-5.5 | -0.121 | 0.04891 | -0.032 | -2.475
-5 | -0.077 | 0.04597 | -0.032 | -1.679
-4.5 | -0.032 | 0.04373 | -0.033 | -0.729
-4 | 0.014 | 0.04121 | -0.034 | 0.35
-3.5 | 0.061 | 0.03922 | -0.035 | 1.568
-3 | 0.109 | 0.03764 | -0.036 | 2.901
-2.5 | 0.157 | 0.03631 | -0.037 | 4.331
-2 | 0.206 | 0.03535 | -0.038 | 5.818
-1.5 | 0.254 | 0.03454 | -0.04 | 7.361
-1 | 0.303 | 0.03397 | -0.041 | 8.915
-0.5 | 0.353 | 0.0333 | -0.044 | 10.596
0 | 0.472 | 0.01531 | -0.089 | 30.835
0.5 | 0.528 | 0.0141 | -0.09 | 37.444
1 | 0.584 | 0.01435 | -0.091 | 40.663
1.5 | 0.639 | 0.01463 | -0.091 | 43.69
2 | 0.695 | 0.01493 | -0.092 | 46.553
2.5 | 0.751 | 0.0153 | -0.093 | 49.05
3 | 0.802 | 0.0157 | -0.093 | 51.08
3.5 | 0.855 | 0.01613 | -0.094 | 53.028
4 | 0.908 | 0.01663 | -0.095 | 54.596
4.5 | 0.99 | 0.02057 | -0.099 | 48.106
5 | 1.04 | 0.02141 | -0.1 | 48.586
5.5 | 1.089 | 0.02231 | -0.1 | 48.832
6 | 0.942 | 0.0435 | -0.046 | 21.648
6.5 | 0.975 | 0.0468 | -0.043 | 20.837
7 | 1.006 | 0.05041 | -0.041 | 19.96
7.5 | 1.033 | 0.05413 | -0.04 | 19.092
8 | 1.053 | 0.05954 | -0.04 | 17.686
8.5 | 1.063 | 0.06367 | -0.039 | 16.703
9 | 1.067 | 0.06981 | -0.038 | 15.28
9.5 | 1.062 | 0.07598 | -0.037 | 13.978
10 | 1.05 | 0.08053 | -0.035 | 13.037
10.5 | 1.03 | 0.09076 | -0.032 | 11.352

## 12. Re 100k Mach 0.10 (2)
BIGFOIL.COM POLAR EXPORT
NACA66-611 a=0.6
NACA66-611 a=0.6 |  |  |  | Cl Max: | 1.2925 | at alpha= | 10.5 | deg
XFOIL ncrit=9 |  |  |  | L/D Max: | 33.493 | at alpha= | 8 | deg
Re: | 100000 |  |  | Cd Min: | 0.18402 | at alpha= | 15.5 | deg
Mach: | 0.1 |  |  | Cl=0 at alpha= | 0.39274 | deg
|  |  |  | @ Cl=0.1, Cd= | 0.03588
|  |  |  | @ Cl=0.4, Cd= | 0.043958
|  |  |  | @ Cl=0.6, Cd= | 0.045969
alpha (deg) | Cl | Cd | Cm | Cl/Cd
-0.5 | -0.1136 | 0.03492 | -0.0378 | -3.2532
0 | -0.0465 | 0.03518 | -0.0404 | -1.3218
0.5 | 0.0127 | 0.03533 | -0.0422 | 0.35947
1 | 0.0716 | 0.03611 | -0.0442 | 1.9828
1.5 | 0.1371 | 0.03558 | -0.0473 | 3.8533
2.5 | 0.2615 | 0.04082 | -0.0539 | 6.4062
3 | 0.3043 | 0.04194 | -0.0538 | 7.2556
3.5 | 0.3601 | 0.0439 | -0.0556 | 8.2027
4 | 0.4917 | 0.04409 | -0.0648 | 11.1522
4.5 | 0.5363 | 0.04486 | -0.0638 | 11.955
5 | 0.591 | 0.04585 | -0.0642 | 12.8899
5.5 | 0.6486 | 0.04661 | -0.0648 | 13.9155
6 | 0.7205 | 0.04687 | -0.0668 | 15.3723
6.5 | 0.7664 | 0.04715 | -0.0653 | 16.2545
7 | 0.8292 | 0.04622 | -0.0649 | 17.9403
7.5 | 0.9795 | 0.03083 | -0.0622 | 31.771
8 | 0.9857 | 0.02943 | -0.0482 | 33.493
8.5 | 0.9934 | 0.0332 | -0.0425 | 29.9217
9 | 1.023 | 0.03606 | -0.039 | 28.3694
9.5 | 1.1134 | 0.03914 | -0.041 | 28.4466
10.5 | 1.2925 | 0.05799 | -0.0495 | 22.2883
11.5 | 1.2511 | 0.06775 | -0.0309 | 18.4664
12 | 1.2173 | 0.07757 | -0.0244 | 15.6929
12.5 | 1.059 | 0.07959 | -0.0124 | 13.3057
13 | 1.0091 | 0.09038 | -0.0114 | 11.1651
13.5 | 0.9179 | 0.14798 | -0.0522 | 6.2029
14 | 0.9155 | 0.15779 | -0.0558 | 5.802
14.5 | 0.9486 | 0.16595 | -0.0537 | 5.7162
15 | 0.9472 | 0.17533 | -0.0578 | 5.4024
15.5 | 0.9553 | 0.18402 | -0.0606 | 5.1913

## 13. Re 100k Mach 0.25 (1)
BIGFOIL.COM POLAR EXPORT
NACA66-611 a=0.6
NACA66-611 a=0.6 |  |  |  | Cl Max: | 1.066 | at alpha= | 5 | deg
JavaFoil+Calcfoil stall+Eppler ext transition |  |  |  | L/D Max: | 54.644 | at alpha= | 4 | deg
Re: | 100000 |  |  | Cd Min: | 0.01438 | at alpha= | 0.5 | deg
Mach: | 0.25 |  |  | Cl=0 at alpha= | -4.1562 | deg
|  |  |  | @ Cl=0.1, Cd= | 0.038356
|  |  |  | @ Cl=0.4, Cd= | 0.027958
|  |  |  | @ Cl=0.6, Cd= | 0.014635
alpha (deg) | Cl | Cd | Cm | Cl/Cd
-14.5 | -0.059 | 0.35367 | -0.028 | -0.168
-14 | -0.057 | 0.30656 | -0.028 | -0.185
-13.5 | -0.069 | 0.31835 | -0.027 | -0.217
-13 | -0.156 | 0.24442 | -0.028 | -0.637
-12.5 | -0.197 | 0.30261 | -0.026 | -0.652
-12 | -0.232 | 0.258 | -0.026 | -0.898
-11.5 | -0.26 | 0.21645 | -0.026 | -1.203
-11 | -0.283 | 0.18081 | -0.026 | -1.567
-10.5 | -0.301 | 0.14397 | -0.027 | -2.087
-10 | -0.311 | 0.13113 | -0.026 | -2.373
-9.5 | -0.315 | 0.10971 | -0.028 | -2.875
-9 | -0.313 | 0.09892 | -0.028 | -3.16
-8.5 | -0.303 | 0.09111 | -0.029 | -3.324
-8 | -0.286 | 0.07847 | -0.03 | -3.649
-7.5 | -0.264 | 0.07373 | -0.03 | -3.575
-7 | -0.235 | 0.06561 | -0.031 | -3.584
-6.5 | -0.202 | 0.05934 | -0.031 | -3.398
-6 | -0.164 | 0.05489 | -0.032 | -2.987
-5.5 | -0.123 | 0.05072 | -0.032 | -2.42
-5 | -0.079 | 0.04731 | -0.033 | -1.661
-4.5 | -0.033 | 0.04452 | -0.034 | -0.731
-4 | 0.015 | 0.04197 | -0.034 | 0.351
-3.5 | 0.063 | 0.03967 | -0.035 | 1.588
-3 | 0.112 | 0.03793 | -0.037 | 2.952
-2.5 | 0.161 | 0.03664 | -0.038 | 4.405
-2 | 0.211 | 0.03557 | -0.039 | 5.935
-1.5 | 0.261 | 0.03475 | -0.04 | 7.514
-1 | 0.311 | 0.03418 | -0.041 | 9.101
-0.5 | 0.362 | 0.03358 | -0.045 | 10.792
0 | 0.484 | 0.01553 | -0.092 | 31.177
0.5 | 0.542 | 0.01438 | -0.092 | 37.67
1 | 0.599 | 0.01463 | -0.093 | 40.953
1.5 | 0.656 | 0.01494 | -0.094 | 43.91
2 | 0.713 | 0.01526 | -0.094 | 46.758
2.5 | 0.771 | 0.01562 | -0.095 | 49.326
3 | 0.823 | 0.01603 | -0.096 | 51.375
3.5 | 0.878 | 0.01652 | -0.096 | 53.138
4 | 0.931 | 0.01704 | -0.097 | 54.644
4.5 | 1.014 | 0.02165 | -0.102 | 46.85
5 | 1.066 | 0.02258 | -0.102 | 47.179
5.5 | 0.926 | 0.04109 | -0.049 | 22.543
6 | 0.963 | 0.04399 | -0.046 | 21.883
6.5 | 0.995 | 0.04744 | -0.043 | 20.976
7 | 1.023 | 0.05119 | -0.042 | 19.986
7.5 | 1.046 | 0.05579 | -0.041 | 18.753
8 | 1.058 | 0.06042 | -0.04 | 17.509
8.5 | 1.057 | 0.06664 | -0.038 | 15.856
9 | 1.043 | 0.07234 | -0.036 | 14.423
9.5 | 1.018 | 0.08224 | -0.035 | 12.376
10 | 0.979 | 0.09155 | -0.031 | 10.693

## 14. Re 100k Mach 0.25 (2)
BIGFOIL.COM POLAR EXPORT
NACA66-611 a=0.6
NACA66-611 a=0.6 |  |  |  | Cl Max: | 1.2597 | at alpha= | 10.5 | deg
XFOIL ncrit=9 |  |  |  | L/D Max: | 30.8388 | at alpha= | 8 | deg
Re: | 100000 |  |  | Cd Min: | 0.19025 | at alpha= | 15.5 | deg
Mach: | 0.25 |  |  | Cl=0 at alpha= | 0.37997 | deg
|  |  |  | @ Cl=0.1, Cd= | 0.037552
|  |  |  | @ Cl=0.4, Cd= | 0.043173
|  |  |  | @ Cl=0.6, Cd= | 0.046334
alpha (deg) | Cl | Cd | Cm | Cl/Cd
-11.5 | -0.3461 | 0.14207 | -0.0469 | -2.4361
-11 | -0.3307 | 0.13574 | -0.0529 | -2.4363
-10.5 | -0.3396 | 0.13325 | -0.0576 | -2.5486
-10 | -0.3514 | 0.13053 | -0.0629 | -2.6921
-9.5 | -0.3088 | 0.11794 | -0.0602 | -2.6183
-9 | -0.3157 | 0.11392 | -0.0595 | -2.7712
-8.5 | -0.3442 | 0.11215 | -0.0594 | -3.0691
-8 | -0.3812 | 0.1105 | -0.0586 | -3.4498
-7.5 | -0.4125 | 0.10598 | -0.0543 | -3.8922
-6.5 | -0.5422 | 0.10534 | -0.0238 | -5.1471
-6 | -0.5412 | 0.09719 | -0.0177 | -5.5685
-5.5 | -0.5408 | 0.09077 | -0.0184 | -5.9579
-5 | -0.5305 | 0.08238 | -0.0254 | -6.4397
-4.5 | -0.5146 | 0.07596 | -0.0246 | -6.7746
-4 | -0.4895 | 0.06861 | -0.0271 | -7.1345
-3.5 | -0.4533 | 0.06184 | -0.0313 | -7.3302
-3 | -0.4221 | 0.0564 | -0.0314 | -7.484
-2.5 | -0.3876 | 0.05164 | -0.0315 | -7.5058
-1 | -0.1807 | 0.03812 | -0.0381 | -4.7403
-0.5 | -0.1151 | 0.03609 | -0.0402 | -3.1892
0 | -0.0497 | 0.03626 | -0.0421 | -1.3707
1 | 0.0811 | 0.03775 | -0.0474 | 2.1483
1.5 | 0.149 | 0.03704 | -0.0505 | 4.0227
2 | 0.1978 | 0.03859 | -0.0512 | 5.1257
2.5 | 0.2595 | 0.04091 | -0.0541 | 6.3432
3 | 0.3117 | 0.04276 | -0.0552 | 7.2895
3.5 | 0.4251 | 0.04329 | -0.0622 | 9.8198
4 | 0.498 | 0.04453 | -0.065 | 11.1835
4.5 | 0.5435 | 0.04552 | -0.064 | 11.9398
5 | 0.6122 | 0.04651 | -0.066 | 13.1628
5.5 | 0.6558 | 0.04743 | -0.0647 | 13.8267
6 | 0.7271 | 0.04772 | -0.0662 | 15.2368
6.5 | 0.7765 | 0.048 | -0.0648 | 16.1771
7 | 0.8515 | 0.04593 | -0.0644 | 18.5391
7.5 | 0.9765 | 0.03216 | -0.0584 | 30.3638
8 | 0.9816 | 0.03183 | -0.0449 | 30.8388
8.5 | 0.9925 | 0.03553 | -0.0395 | 27.9341
9 | 1.0338 | 0.03815 | -0.0363 | 27.0983
9.5 | 1.1409 | 0.04195 | -0.0388 | 27.1967
10 | 1.236 | 0.05039 | -0.0427 | 24.5287
10.5 | 1.2597 | 0.05819 | -0.0387 | 21.648
11 | 1.2515 | 0.06534 | -0.0322 | 19.1537
11.5 | 1.2286 | 0.07311 | -0.0262 | 16.8048
12 | 1.1573 | 0.07924 | -0.0187 | 14.605
12.5 | 1.1087 | 0.08987 | -0.0174 | 12.3367
13 | 1.0666 | 0.10164 | -0.0194 | 10.4939
13.5 | 0.9883 | 0.1225 | -0.0313 | 8.0678
14.5 | 0.94 | 0.17139 | -0.0593 | 5.4846
15 | 0.9308 | 0.18098 | -0.066 | 5.1431
15.5 | 0.9293 | 0.19025 | -0.0719 | 4.8846

## 15. Re 100k Mach 0.50 (1)
BIGFOIL.COM POLAR EXPORT
NACA66-611 a=0.6
NACA66-611 a=0.6 |  |  |  | Cl Max: | 1.269 | at alpha= | 20 | deg
JavaFoil+Calcfoil stall+Eppler ext transition |  |  |  | L/D Max: | 52.161 | at alpha= | 3.5 | deg
Re: | 100000 |  |  | Cd Min: | 0.01635 | at alpha= | 1 | deg
Mach: | 0.5 |  |  | Cl=0 at alpha= | -4.16 | deg
|  |  |  | @ Cl=0.1, Cd= | 0.040983
|  |  |  | @ Cl=0.4, Cd= | 0.034817
|  |  |  | @ Cl=0.6, Cd= | 0.016858
alpha (deg) | Cl | Cd | Cm | Cl/Cd
-20 | -0.86 | 0.32552 | -0.041 | -2.642
-19.5 | -0.834 | 0.31994 | -0.041 | -2.606
-19 | -0.807 | 0.316 | -0.042 | -2.554
-18.5 | -0.778 | 0.30271 | -0.04 | -2.572
-18 | -0.752 | 0.30008 | -0.04 | -2.505
-17.5 | -0.725 | 0.28034 | -0.04 | -2.586
-17 | -0.698 | 0.29574 | -0.04 | -2.361
-16.5 | -0.672 | 0.27062 | -0.041 | -2.481
-16 | -0.645 | 0.28768 | -0.041 | -2.241
-15.5 | -0.618 | 0.28366 | -0.042 | -2.178
-15 | -0.589 | 0.23564 | -0.039 | -2.501
-14.5 | -0.562 | 0.24268 | -0.039 | -2.317
-14 | -0.535 | 0.23909 | -0.039 | -2.239
-13.5 | -0.509 | 0.2216 | -0.04 | -2.295
-13 | -0.481 | 0.23183 | -0.04 | -2.076
-12.5 | -0.454 | 0.22835 | -0.04 | -1.99
-12 | -0.427 | 0.20726 | -0.041 | -2.062
-11.5 | -0.4 | 0.22179 | -0.041 | -1.804
-11 | -0.372 | 0.18702 | -0.038 | -1.99
-10.5 | -0.345 | 0.18492 | -0.038 | -1.866
-10 | -0.318 | 0.16914 | -0.038 | -1.88
-9.5 | -0.291 | 0.17726 | -0.038 | -1.64
-9 | -0.264 | 0.17483 | -0.038 | -1.508
-8.5 | -0.236 | 0.17575 | -0.039 | -1.345
-8 | -0.209 | 0.17349 | -0.039 | -1.206
-7.5 | -0.182 | 0.14768 | -0.035 | -1.231
-7 | -0.155 | 0.15349 | -0.034 | -1.007
-6.5 | -0.127 | 0.14082 | -0.035 | -0.905
-6 | -0.1 | 0.13898 | -0.036 | -0.721
-5.5 | -0.102 | 0.08507 | -0.034 | -1.196
-5 | -0.078 | 0.05936 | -0.035 | -1.318
-4.5 | -0.034 | 0.0508 | -0.036 | -0.672
-4 | 0.016 | 0.04604 | -0.037 | 0.345
-3.5 | 0.069 | 0.04228 | -0.038 | 1.628
-3 | 0.123 | 0.04002 | -0.039 | 3.084
-2.5 | 0.179 | 0.03813 | -0.041 | 4.694
-2 | 0.235 | 0.03676 | -0.043 | 6.392
-1.5 | 0.291 | 0.0358 | -0.044 | 8.132
-1 | 0.347 | 0.03517 | -0.045 | 9.875
-0.5 | 0.404 | 0.03479 | -0.047 | 11.627
0 | 0.539 | 0.01661 | -0.102 | 32.451
0.5 | 0.603 | 0.01687 | -0.103 | 35.733
1 | 0.667 | 0.01635 | -0.103 | 40.767
1.5 | 0.731 | 0.01671 | -0.104 | 43.732
2 | 0.795 | 0.01712 | -0.105 | 46.426
2.5 | 0.858 | 0.01759 | -0.106 | 48.813
3 | 0.916 | 0.01814 | -0.106 | 50.511
3.5 | 0.976 | 0.01871 | -0.107 | 52.161
4 | 1.063 | 0.02381 | -0.112 | 44.661
4.5 | 1.119 | 0.02506 | -0.113 | 44.635
5 | 0.976 | 0.04014 | -0.053 | 24.314
5.5 | 1.013 | 0.04352 | -0.05 | 23.279
6 | 1.037 | 0.04777 | -0.047 | 21.707
6.5 | 1.04 | 0.05468 | -0.044 | 19.015
7 | 1 | 0.06316 | -0.041 | 15.826
7.5 | 0.623 | 0.11161 | -0.038 | 5.581
8 | 0.649 | 0.13664 | -0.037 | 4.749
8.5 | 0.675 | 0.14571 | -0.045 | 4.636
9 | 0.701 | 0.15124 | -0.045 | 4.638
9.5 | 0.728 | 0.1661 | -0.052 | 4.385
10 | 0.754 | 0.16977 | -0.052 | 4.442
10.5 | 0.78 | 0.17378 | -0.053 | 4.488
11 | 0.805 | 0.19346 | -0.052 | 4.163
11.5 | 0.831 | 0.20691 | -0.054 | 4.018
12 | 0.858 | 0.20509 | -0.06 | 4.185
12.5 | 0.884 | 0.20941 | -0.06 | 4.22
13 | 0.909 | 0.2257 | -0.061 | 4.028
13.5 | 0.935 | 0.22656 | -0.062 | 4.125
14 | 0.962 | 0.25345 | -0.066 | 3.794
14.5 | 0.987 | 0.25003 | -0.067 | 3.947
15 | 1.012 | 0.26168 | -0.068 | 3.868
15.5 | 1.04 | 0.28677 | -0.072 | 3.626
16 | 1.065 | 0.29063 | -0.073 | 3.663
16.5 | 1.09 | 0.29302 | -0.074 | 3.719
17 | 1.115 | 0.30759 | -0.075 | 3.626
17.5 | 1.142 | 0.3196 | -0.079 | 3.574
18 | 1.167 | 0.33576 | -0.079 | 3.475
18.5 | 1.192 | 0.32902 | -0.08 | 3.622
19 | 1.218 | 0.34032 | -0.082 | 3.579
19.5 | 1.244 | 0.36315 | -0.084 | 3.426
20 | 1.269 | 0.36675 | -0.085 | 3.459

## 16. Re 100k Mach 0.50 (2)
BIGFOIL.COM POLAR EXPORT
NACA66-611 a=0.6
NACA66-611 a=0.6 |  |  |  | Cl Max: | 1.142 | at alpha= | 10 | deg
XFOIL ncrit=9 |  |  |  | L/D Max: | 28.6174 | at alpha= | 7.5 | deg
Re: | 100000 |  |  | Cd Min: | 0.20188 | at alpha= | 15 | deg
Mach: | 0.5 |  |  | Cl=0 at alpha= | 0.36654 | deg
|  |  |  | @ Cl=0.1, Cd= | 0.041745
|  |  |  | @ Cl=0.4, Cd= | 0.044452
|  |  |  | @ Cl=0.6, Cd= | 0.04924
alpha (deg) | Cl | Cd | Cm | Cl/Cd
-9.5 | -0.2693 | 0.12609 | -0.0724 | -2.1358
-9 | -0.2702 | 0.12142 | -0.0689 | -2.2253
-8.5 | -0.2934 | 0.11955 | -0.0673 | -2.4542
-8 | -0.3361 | 0.11973 | -0.0659 | -2.8071
-7.5 | -0.3039 | 0.10941 | -0.0612 | -2.7776
-7 | -0.3331 | 0.10704 | -0.0577 | -3.1119
-6.5 | -0.3932 | 0.10697 | -0.0521 | -3.6758
-6 | -0.3872 | 0.09966 | -0.0461 | -3.8852
-5.5 | -0.538 | 0.10486 | -0.0202 | -5.1307
-5 | -0.5311 | 0.09648 | -0.0134 | -5.5048
-4.5 | -0.5395 | 0.09073 | -0.0225 | -5.9462
-4 | -0.5306 | 0.08292 | -0.017 | -6.3989
-3.5 | -0.5137 | 0.07555 | -0.0225 | -6.7995
-3 | -0.4901 | 0.06878 | -0.0239 | -7.1256
-2.5 | -0.4633 | 0.06222 | -0.0231 | -7.4462
-1 | -0.2089 | 0.04383 | -0.047 | -4.7661
-0.5 | -0.1212 | 0.04205 | -0.0507 | -2.8823
1 | 0.0886 | 0.04169 | -0.0555 | 2.1252
1.5 | 0.1523 | 0.042 | -0.0566 | 3.6262
2 | 0.2729 | 0.0416 | -0.0639 | 6.5601
2.5 | 0.3391 | 0.04306 | -0.065 | 7.8751
3 | 0.4113 | 0.04471 | -0.0671 | 9.1993
3.5 | 0.4582 | 0.046 | -0.0658 | 9.9609
4 | 0.5297 | 0.04748 | -0.0675 | 11.1563
4.5 | 0.5734 | 0.04884 | -0.0657 | 11.7404
5 | 0.6478 | 0.04996 | -0.0672 | 12.9664
5.5 | 0.6943 | 0.05109 | -0.0653 | 13.5897
6 | 0.7483 | 0.05197 | -0.0639 | 14.3987
6.5 | 0.8088 | 0.0523 | -0.0625 | 15.4646
7 | 0.9502 | 0.04124 | -0.0573 | 23.0407
7.5 | 1.0059 | 0.03515 | -0.0437 | 28.6174
8 | 0.9822 | 0.0415 | -0.0362 | 23.6675
8.5 | 1.0051 | 0.04505 | -0.0306 | 22.3108
9 | 1.0813 | 0.04738 | -0.0263 | 22.8219
9.5 | 1.1372 | 0.05332 | -0.0229 | 21.3278
10 | 1.142 | 0.06115 | -0.0192 | 18.6754
10.5 | 1.1184 | 0.0699 | -0.0163 | 16
11 | 1.0859 | 0.08012 | -0.0159 | 13.5534
11.5 | 1.0497 | 0.09198 | -0.0187 | 11.4123
12 | 1.0172 | 0.10531 | -0.0244 | 9.6591
12.5 | 0.9942 | 0.11946 | -0.0317 | 8.3225
13 | 0.9515 | 0.14275 | -0.0497 | 6.6655
13.5 | 0.9494 | 0.15693 | -0.0573 | 6.0498
14 | 0.9639 | 0.16762 | -0.0607 | 5.7505
14.5 | 0.9476 | 0.19136 | -0.079 | 4.9519
15 | 0.9741 | 0.20188 | -0.0811 | 4.8251

## 17. Re 250k Mach 0.00 (1)
BIGFOIL.COM POLAR EXPORT
NACA66-611 a=0.6
NACA66-611 a=0.6 |  |  |  | Cl Max: | 1.176 | at alpha= | 6.5 | deg
JavaFoil+Calcfoil stall+Eppler ext transition |  |  |  | L/D Max: | 83.986 | at alpha= | 4 | deg
Re: | 250000 |  |  | Cd Min: | 0.00915 | at alpha= | 0.5 | deg
Mach: | 0 |  |  | Cl=0 at alpha= | -4.1522 | deg
|  |  |  | @ Cl=0.1, Cd= | 0.034291
|  |  |  | @ Cl=0.4, Cd= | 0.010213
|  |  |  | @ Cl=0.6, Cd= | 0.0093657
alpha (deg) | Cl | Cd | Cm | Cl/Cd
-17 | -0.3 | 0.24238 | -0.024 | -1.238
-16.5 | -0.314 | 0.2263 | -0.025 | -1.389
-16 | -0.329 | 0.20389 | -0.025 | -1.612
-15.5 | -0.343 | 0.19092 | -0.025 | -1.797
-15 | -0.357 | 0.19021 | -0.024 | -1.877
-14.5 | -0.371 | 0.18176 | -0.024 | -2.039
-14 | -0.383 | 0.16405 | -0.025 | -2.338
-13.5 | -0.395 | 0.14878 | -0.025 | -2.655
-13 | -0.404 | 0.13945 | -0.025 | -2.895
-12.5 | -0.408 | 0.12771 | -0.026 | -3.191
-12 | -0.409 | 0.11789 | -0.026 | -3.469
-11.5 | -0.408 | 0.10907 | -0.027 | -3.738
-11 | -0.403 | 0.09807 | -0.027 | -4.114
-10.5 | -0.396 | 0.09371 | -0.028 | -4.225
-10 | -0.385 | 0.08743 | -0.029 | -4.402
-9.5 | -0.37 | 0.07656 | -0.029 | -4.833
-9 | -0.351 | 0.07183 | -0.03 | -4.89
-8.5 | -0.329 | 0.06594 | -0.03 | -4.983
-8 | -0.302 | 0.06202 | -0.031 | -4.872
-7.5 | -0.272 | 0.05775 | -0.031 | -4.709
-7 | -0.238 | 0.0533 | -0.031 | -4.474
-6.5 | -0.202 | 0.04972 | -0.032 | -4.06
-6 | -0.162 | 0.04653 | -0.033 | -3.491
-5.5 | -0.121 | 0.04361 | -0.033 | -2.769
-5 | -0.077 | 0.04134 | -0.034 | -1.861
-4.5 | -0.032 | 0.03918 | -0.035 | -0.811
-4 | 0.014 | 0.03717 | -0.036 | 0.386
-3.5 | 0.061 | 0.03538 | -0.037 | 1.731
-3 | 0.109 | 0.03404 | -0.039 | 3.195
-2.5 | 0.157 | 0.03289 | -0.039 | 4.761
-2 | 0.205 | 0.03201 | -0.04 | 6.396
-1.5 | 0.253 | 0.03123 | -0.041 | 8.105
-1 | 0.374 | 0.01023 | -0.09 | 36.596
-0.5 | 0.435 | 0.01019 | -0.091 | 42.687
0 | 0.479 | 0.01077 | -0.091 | 44.488
0.5 | 0.536 | 0.00915 | -0.092 | 58.583
1 | 0.592 | 0.00934 | -0.092 | 63.392
1.5 | 0.648 | 0.00952 | -0.093 | 68.05
2 | 0.704 | 0.00976 | -0.094 | 72.095
2.5 | 0.759 | 0.01004 | -0.094 | 75.601
3 | 0.811 | 0.0103 | -0.095 | 78.711
3.5 | 0.864 | 0.01061 | -0.095 | 81.428
4 | 0.917 | 0.01092 | -0.096 | 83.986
4.5 | 0.989 | 0.0168 | -0.099 | 58.884
5 | 1.04 | 0.0175 | -0.1 | 59.424
5.5 | 1.089 | 0.01827 | -0.1 | 59.59
6 | 1.134 | 0.01906 | -0.101 | 59.502
6.5 | 1.176 | 0.01998 | -0.102 | 58.837
7 | 1.004 | 0.04577 | -0.046 | 21.944
7.5 | 1.032 | 0.04936 | -0.045 | 20.911
8 | 1.052 | 0.05279 | -0.044 | 19.937
8.5 | 1.064 | 0.05692 | -0.043 | 18.698
9 | 1.069 | 0.06103 | -0.041 | 17.517
9.5 | 1.067 | 0.06667 | -0.039 | 16.007
10 | 1.058 | 0.07136 | -0.037 | 14.825
10.5 | 1.043 | 0.07832 | -0.038 | 13.314
11 | 1.021 | 0.08387 | -0.037 | 12.17
11.5 | 0.993 | 0.08878 | -0.035 | 11.187

## 18. Re 250k Mach 0.00 (2)
BIGFOIL.COM POLAR EXPORT
NACA66-611 a=0.6
NACA66-611 a=0.6 |  |  |  | Cl Max: | 0.5017 | at alpha= | 0 | deg
XFOIL ncrit=9 |  |  |  | L/D Max: | 27.8258 | at alpha= | 0 | deg
Re: | 250000 |  |  | Cd Min: | 0.09977 | at alpha= | -10.5 | deg
Mach: | 0 |  |  | Cl=0 at alpha= | -4.5613 | deg
|  |  |  | @ Cl=0.1, Cd= | 0.025733
|  |  |  | @ Cl=0.4, Cd= | 0.020225
|  |  |  | @ Cl=0.6, Cd= | 0.01803
alpha (deg) | Cl | Cd | Cm | Cl/Cd
-10.5 | -0.1836 | 0.09977 | -0.0915 | -1.8402
-10 | -0.1701 | 0.0941 | -0.0931 | -1.8077
-9.5 | -0.1607 | 0.08845 | -0.0956 | -1.8168
-9 | -0.1541 | 0.0826 | -0.0989 | -1.8656
-8.5 | -0.1558 | 0.0768 | -0.1055 | -2.0286
-8 | -0.16 | 0.07064 | -0.1129 | -2.265
-7.5 | -0.1523 | 0.0643 | -0.1165 | -2.3686
-7 | -0.1438 | 0.05571 | -0.1171 | -2.5812
-6.5 | -0.1214 | 0.05084 | -0.118 | -2.3879
-6 | -0.0888 | 0.04724 | -0.1183 | -1.8798
-5.5 | -0.0685 | 0.03938 | -0.1185 | -1.7395
-5 | -0.0329 | 0.03605 | -0.1175 | -0.91262
-4.5 | 0.0046 | 0.03244 | -0.1163 | 0.1418
-4 | 0.0422 | 0.02987 | -0.1147 | 1.4128
-3 | 0.1298 | 0.0236 | -0.1085 | 5.5
-2.5 | 0.1829 | 0.02211 | -0.1079 | 8.2723
-2 | 0.2046 | 0.02195 | -0.1031 | 9.3212
-1.5 | 0.2465 | 0.02158 | -0.1013 | 11.4226
-1 | 0.301 | 0.02083 | -0.1011 | 14.4503
-0.5 | 0.3108 | 0.02215 | -0.0945 | 14.0316
0 | 0.5017 | 0.01803 | -0.1186 | 27.8258

## 19. Re 250k Mach 0.10 (1)
BIGFOIL.COM POLAR EXPORT
NACA66-611 a=0.6
NACA66-611 a=0.6 |  |  |  | Cl Max: | 1.18 | at alpha= | 6.5 | deg
JavaFoil+Calcfoil stall+Eppler ext transition |  |  |  | L/D Max: | 83.796 | at alpha= | 4 | deg
Re: | 250000 |  |  | Cd Min: | 0.00921 | at alpha= | 0.5 | deg
Mach: | 0.1 |  |  | Cl=0 at alpha= | -4.1522 | deg
|  |  |  | @ Cl=0.1, Cd= | 0.034362
|  |  |  | @ Cl=0.4, Cd= | 0.010252
|  |  |  | @ Cl=0.6, Cd= | 0.0093988
alpha (deg) | Cl | Cd | Cm | Cl/Cd
-16.5 | -0.274 | 0.22849 | -0.025 | -1.198
-16 | -0.29 | 0.22774 | -0.026 | -1.274
-15.5 | -0.307 | 0.21043 | -0.026 | -1.457
-15 | -0.323 | 0.20494 | -0.025 | -1.576
-14.5 | -0.339 | 0.19018 | -0.025 | -1.783
-14 | -0.355 | 0.17508 | -0.026 | -2.026
-13.5 | -0.369 | 0.15699 | -0.025 | -2.352
-13 | -0.381 | 0.14358 | -0.025 | -2.652
-12.5 | -0.387 | 0.1318 | -0.025 | -2.939
-12 | -0.392 | 0.11962 | -0.027 | -3.274
-11.5 | -0.393 | 0.11116 | -0.027 | -3.536
-11 | -0.391 | 0.10207 | -0.027 | -3.835
-10.5 | -0.386 | 0.09708 | -0.028 | -3.979
-10 | -0.377 | 0.08957 | -0.029 | -4.213
-9.5 | -0.364 | 0.08022 | -0.03 | -4.543
-9 | -0.347 | 0.07479 | -0.03 | -4.644
-8.5 | -0.326 | 0.06753 | -0.03 | -4.828
-8 | -0.301 | 0.06225 | -0.03 | -4.829
-7.5 | -0.271 | 0.0579 | -0.031 | -4.685
-7 | -0.238 | 0.05354 | -0.031 | -4.45
-6.5 | -0.202 | 0.04993 | -0.032 | -4.045
-6 | -0.163 | 0.04692 | -0.033 | -3.47
-5.5 | -0.121 | 0.04389 | -0.033 | -2.759
-5 | -0.077 | 0.04133 | -0.034 | -1.868
-4.5 | -0.032 | 0.03927 | -0.035 | -0.812
-4 | 0.014 | 0.03729 | -0.036 | 0.387
-3.5 | 0.062 | 0.03547 | -0.037 | 1.735
-3 | 0.109 | 0.0341 | -0.039 | 3.204
-2.5 | 0.157 | 0.03291 | -0.039 | 4.782
-2 | 0.206 | 0.03204 | -0.04 | 6.421
-1.5 | 0.254 | 0.03126 | -0.042 | 8.138
-1 | 0.376 | 0.01028 | -0.091 | 36.626
-0.5 | 0.437 | 0.01021 | -0.091 | 42.854
0 | 0.481 | 0.0108 | -0.092 | 44.582
0.5 | 0.538 | 0.00921 | -0.092 | 58.438
1 | 0.595 | 0.00938 | -0.093 | 63.367
1.5 | 0.651 | 0.00959 | -0.093 | 67.847
2 | 0.707 | 0.00981 | -0.094 | 72.053
2.5 | 0.763 | 0.01006 | -0.095 | 75.811
3 | 0.815 | 0.01036 | -0.095 | 78.594
3.5 | 0.868 | 0.01069 | -0.096 | 81.224
4 | 0.921 | 0.01099 | -0.096 | 83.796
4.5 | 0.994 | 0.0169 | -0.1 | 58.788
5 | 1.044 | 0.01763 | -0.1 | 59.241
5.5 | 1.094 | 0.0184 | -0.101 | 59.43
6 | 1.139 | 0.01923 | -0.102 | 59.216
6.5 | 1.18 | 0.02012 | -0.102 | 58.651
7 | 1.008 | 0.04599 | -0.046 | 21.91
7.5 | 1.035 | 0.04937 | -0.044 | 20.956
8 | 1.054 | 0.05336 | -0.044 | 19.75
8.5 | 1.064 | 0.05746 | -0.042 | 18.521
9 | 1.067 | 0.06162 | -0.042 | 17.325
9.5 | 1.063 | 0.06723 | -0.041 | 15.81
10 | 1.051 | 0.07219 | -0.04 | 14.552
10.5 | 1.031 | 0.07957 | -0.037 | 12.955
11 | 1.005 | 0.0855 | -0.035 | 11.749
11.5 | 0.972 | 0.09392 | -0.034 | 10.354

## 20. Re 250k Mach 0.10 (2)
BIGFOIL.COM POLAR EXPORT
NACA66-611 a=0.6
NACA66-611 a=0.6 |  |  |  | Cl Max: | 1.2579 | at alpha= | 11.5 | deg
XFOIL ncrit=9 |  |  |  | L/D Max: | 90.9512 | at alpha= | 6 | deg
Re: | 250000 |  |  | Cd Min: | 0.22617 | at alpha= | -20 | deg
Mach: | 0.1 |  |  | Cl=0 at alpha= | -4.5643 | deg
|  |  |  | @ Cl=0.1, Cd= | 0.026368
|  |  |  | @ Cl=0.4, Cd= | 0.020059
|  |  |  | @ Cl=0.6, Cd= | 0.021258
alpha (deg) | Cl | Cd | Cm | Cl/Cd
-20 | -0.5023 | 0.22617 | -0.0098 | -2.2209
-19.5 | -0.4839 | 0.21999 | -0.0141 | -2.1996
-19 | -0.4658 | 0.21425 | -0.0188 | -2.1741
-18.5 | -0.4499 | 0.20919 | -0.0239 | -2.1507
-17.5 | -0.4155 | 0.19564 | -0.0324 | -2.1238
-17 | -0.3949 | 0.18772 | -0.0351 | -2.1037
-16.5 | -0.3768 | 0.1813 | -0.0391 | -2.0783
-16 | -0.359 | 0.17484 | -0.0434 | -2.0533
-15.5 | -0.3423 | 0.16858 | -0.0476 | -2.0305
-14.5 | -0.305 | 0.15695 | -0.0661 | -1.9433
-14 | -0.2699 | 0.14489 | -0.0694 | -1.8628
-13.5 | -0.2466 | 0.13762 | -0.0742 | -1.7919
-13 | -0.2293 | 0.13104 | -0.078 | -1.7498
-12 | -0.2099 | 0.11983 | -0.0842 | -1.7516
-11.5 | -0.2065 | 0.11498 | -0.0886 | -1.796
-11 | -0.2004 | 0.10939 | -0.0921 | -1.832
-10.5 | -0.1802 | 0.10014 | -0.0917 | -1.7995
-10 | -0.1674 | 0.09447 | -0.0934 | -1.772
-9.5 | -0.1576 | 0.08877 | -0.096 | -1.7754
-9 | -0.1512 | 0.08295 | -0.0994 | -1.8228
-8.5 | -0.1528 | 0.07727 | -0.1065 | -1.9775
-8 | -0.1567 | 0.07116 | -0.1134 | -2.2021
-7 | -0.1405 | 0.05647 | -0.1173 | -2.488
-6.5 | -0.1193 | 0.05141 | -0.1184 | -2.3206
-6 | -0.0875 | 0.04776 | -0.1191 | -1.8321
-5.5 | -0.0679 | 0.03985 | -0.1192 | -1.7039
-5 | -0.0325 | 0.03642 | -0.1182 | -0.89237
-4.5 | 0.0048 | 0.03273 | -0.117 | 0.14665
-4 | 0.0386 | 0.03037 | -0.1149 | 1.271
-3.5 | 0.0701 | 0.02902 | -0.1123 | 2.4156
-3 | 0.1293 | 0.02377 | -0.109 | 5.4396
-2.5 | 0.1834 | 0.02229 | -0.1084 | 8.2279
-2 | 0.2002 | 0.02233 | -0.1029 | 8.9655
-1.5 | 0.2464 | 0.02171 | -0.1016 | 11.3496
-1 | 0.3024 | 0.02091 | -0.1016 | 14.462
0 | 0.4458 | 0.01966 | -0.1099 | 22.6755
0.5 | 0.4839 | 0.01994 | -0.1069 | 24.2678
1 | 0.5311 | 0.02017 | -0.1054 | 26.3312
2 | 0.6039 | 0.02132 | -0.0991 | 28.3255
3 | 0.6534 | 0.02323 | -0.0896 | 28.1274
3.5 | 0.7318 | 0.02255 | -0.0931 | 32.4523
4 | 0.8063 | 0.02169 | -0.0955 | 37.1738
5 | 0.9779 | 0.01595 | -0.1009 | 61.3103
5.5 | 1.0536 | 0.01253 | -0.1011 | 84.0862
6 | 1.0805 | 0.01188 | -0.0945 | 90.9512
6.5 | 1.0447 | 0.01421 | -0.0777 | 73.5186
7 | 0.9988 | 0.01885 | -0.0637 | 52.9867
7.5 | 0.9895 | 0.02281 | -0.0559 | 43.3801
8 | 1.0091 | 0.02517 | -0.0517 | 40.0914
8.5 | 1.0227 | 0.02818 | -0.0471 | 36.2917
9 | 1.0514 | 0.03032 | -0.0441 | 34.6768
9.5 | 1.0854 | 0.03266 | -0.0416 | 33.2333
10 | 1.1467 | 0.03546 | -0.0413 | 32.3378
10.5 | 1.1937 | 0.03833 | -0.0404 | 31.1427
11 | 1.2516 | 0.04552 | -0.0407 | 27.4956
11.5 | 1.2579 | 0.05036 | -0.0356 | 24.9782
12 | 1.2493 | 0.05797 | -0.0302 | 21.5508
12.5 | 1.2228 | 0.0666 | -0.025 | 18.3604
13.5 | 1.0923 | 0.09771 | -0.0198 | 11.179
14 | 1.045 | 0.11094 | -0.0245 | 9.4195
14.5 | 1.0046 | 0.12681 | -0.0328 | 7.9221
15 | 0.9727 | 0.14505 | -0.0436 | 6.706
15.5 | 0.9461 | 0.16893 | -0.0602 | 5.6005
16 | 0.9447 | 0.18132 | -0.0673 | 5.2101
16.5 | 0.9538 | 0.18948 | -0.0713 | 5.0338

## 21. Re 250k Mach 0.25 (1)
BIGFOIL.COM POLAR EXPORT
NACA66-611 a=0.6
NACA66-611 a=0.6 |  |  |  | Cl Max: | 1.163 | at alpha= | 6 | deg
JavaFoil+Calcfoil stall+Eppler ext transition |  |  |  | L/D Max: | 83.831 | at alpha= | 4 | deg
Re: | 250000 |  |  | Cd Min: | 0.0094 | at alpha= | 0.5 | deg
Mach: | 0.25 |  |  | Cl=0 at alpha= | -4.1562 | deg
|  |  |  | @ Cl=0.1, Cd= | 0.034635
|  |  |  | @ Cl=0.4, Cd= | 0.017603
|  |  |  | @ Cl=0.6, Cd= | 0.0095738
alpha (deg) | Cl | Cd | Cm | Cl/Cd
-14.5 | -0.059 | 0.27518 | -0.03 | -0.216
-14 | -0.057 | 0.2435 | -0.03 | -0.232
-13.5 | -0.069 | 0.22957 | -0.03 | -0.301
-13 | -0.156 | 0.19573 | -0.03 | -0.795
-12.5 | -0.197 | 0.1669 | -0.028 | -1.183
-12 | -0.232 | 0.1585 | -0.029 | -1.462
-11.5 | -0.26 | 0.14268 | -0.028 | -1.825
-11 | -0.283 | 0.13779 | -0.027 | -2.057
-10.5 | -0.301 | 0.11278 | -0.028 | -2.665
-10 | -0.311 | 0.10361 | -0.027 | -3.004
-9.5 | -0.315 | 0.08949 | -0.029 | -3.525
-9 | -0.313 | 0.08075 | -0.03 | -3.872
-8.5 | -0.303 | 0.07487 | -0.031 | -4.045
-8 | -0.286 | 0.06675 | -0.031 | -4.291
-7.5 | -0.264 | 0.06161 | -0.031 | -4.278
-7 | -0.235 | 0.05612 | -0.032 | -4.19
-6.5 | -0.202 | 0.05163 | -0.032 | -3.907
-6 | -0.164 | 0.04814 | -0.033 | -3.407
-5.5 | -0.123 | 0.0446 | -0.033 | -2.752
-5 | -0.079 | 0.04218 | -0.034 | -1.863
-4.5 | -0.033 | 0.0397 | -0.036 | -0.82
-4 | 0.015 | 0.03769 | -0.036 | 0.391
-3.5 | 0.063 | 0.03579 | -0.038 | 1.761
-3 | 0.112 | 0.03426 | -0.039 | 3.27
-2.5 | 0.162 | 0.03312 | -0.04 | 4.876
-2 | 0.211 | 0.03223 | -0.041 | 6.554
-1.5 | 0.261 | 0.03144 | -0.042 | 8.31
-1 | 0.312 | 0.0307 | -0.045 | 10.151
-0.5 | 0.449 | 0.01031 | -0.093 | 43.595
0 | 0.494 | 0.01101 | -0.094 | 44.836
0.5 | 0.552 | 0.0094 | -0.094 | 58.702
1 | 0.61 | 0.00961 | -0.095 | 63.446
1.5 | 0.667 | 0.00985 | -0.096 | 67.763
2 | 0.725 | 0.01006 | -0.096 | 72.079
2.5 | 0.782 | 0.01032 | -0.097 | 75.834
3 | 0.836 | 0.01063 | -0.098 | 78.625
3.5 | 0.89 | 0.01098 | -0.098 | 81.058
4 | 0.943 | 0.01125 | -0.099 | 83.831
4.5 | 1.018 | 0.01749 | -0.102 | 58.2
5 | 1.07 | 0.01829 | -0.103 | 58.474
5.5 | 1.119 | 0.01916 | -0.103 | 58.39
6 | 1.163 | 0.02004 | -0.104 | 58.036
6.5 | 0.999 | 0.0429 | -0.052 | 23.287
7 | 1.025 | 0.04665 | -0.046 | 21.962
7.5 | 1.047 | 0.05042 | -0.043 | 20.762
8 | 1.059 | 0.05431 | -0.043 | 19.491
8.5 | 1.057 | 0.05921 | -0.042 | 17.855
9 | 1.044 | 0.06484 | -0.041 | 16.105
9.5 | 1.018 | 0.07102 | -0.039 | 14.337
10 | 0.979 | 0.07961 | -0.036 | 12.301
10.5 | 0.928 | 0.08905 | -0.033 | 10.417
11 | 0.864 | 0.09855 | -0.029 | 8.768

## 22. Re 250k Mach 0.25 (2)
BIGFOIL.COM POLAR EXPORT
NACA66-611 a=0.6
NACA66-611 a=0.6 |  |  |  | Cl Max: | 1.2306 | at alpha= | 11 | deg
XFOIL ncrit=9 |  |  |  | L/D Max: | 87.4152 | at alpha= | 6 | deg
Re: | 250000 |  |  | Cd Min: | 0.22915 | at alpha= | -20 | deg
Mach: | 0.25 |  |  | Cl=0 at alpha= | -4.5405 | deg
|  |  |  | @ Cl=0.1, Cd= | 0.027309
|  |  |  | @ Cl=0.4, Cd= | 0.022017
|  |  |  | @ Cl=0.6, Cd= | 0.023836
alpha (deg) | Cl | Cd | Cm | Cl/Cd
-20 | -0.5063 | 0.22915 | -0.0104 | -2.2095
-19.5 | -0.4868 | 0.22295 | -0.0151 | -2.1834
-19 | -0.4684 | 0.21747 | -0.0203 | -2.1539
-18.5 | -0.4522 | 0.21242 | -0.0256 | -2.1288
-18 | -0.4368 | 0.20715 | -0.0309 | -2.1086
-17.5 | -0.4112 | 0.19647 | -0.0332 | -2.0929
-17 | -0.3913 | 0.18963 | -0.0372 | -2.0635
-16.5 | -0.3718 | 0.18304 | -0.0417 | -2.0312
-16 | -0.3532 | 0.17651 | -0.0463 | -2.001
-15.5 | -0.3298 | 0.1696 | -0.0528 | -1.9446
-15 | -0.3094 | 0.16465 | -0.0638 | -1.8791
-14.5 | -0.2806 | 0.15411 | -0.0696 | -1.8208
-14 | -0.2539 | 0.14568 | -0.0734 | -1.7429
-13.5 | -0.2356 | 0.13913 | -0.077 | -1.6934
-13 | -0.2219 | 0.13296 | -0.0796 | -1.6689
-12.5 | -0.2098 | 0.12699 | -0.0823 | -1.6521
-12 | -0.2056 | 0.12264 | -0.0869 | -1.6765
-11.5 | -0.1994 | 0.11736 | -0.0906 | -1.699
-11 | -0.1832 | 0.1082 | -0.092 | -1.6932
-10.5 | -0.165 | 0.10204 | -0.0931 | -1.617
-10 | -0.153 | 0.09627 | -0.0954 | -1.5893
-9.5 | -0.1423 | 0.09046 | -0.0985 | -1.5731
-9 | -0.139 | 0.08518 | -0.1029 | -1.6318
-8.5 | -0.1368 | 0.07963 | -0.1104 | -1.7179
-8 | -0.1399 | 0.07362 | -0.1157 | -1.9003
-7.5 | -0.1374 | 0.06486 | -0.1174 | -2.1184
-7 | -0.1214 | 0.06009 | -0.1178 | -2.0203
-6.5 | -0.1064 | 0.05419 | -0.1206 | -1.9635
-6 | -0.0806 | 0.05045 | -0.1231 | -1.5976
-5.5 | -0.0631 | 0.04238 | -0.1228 | -1.4889
-5 | -0.0295 | 0.03848 | -0.1218 | -0.76663
-4.5 | 0.0026 | 0.03473 | -0.1201 | 0.074863
-4 | 0.0269 | 0.03256 | -0.1167 | 0.82617
-3.5 | 0.0674 | 0.03014 | -0.1149 | 2.2362
-3 | 0.129 | 0.02479 | -0.1118 | 5.2037
-2.5 | 0.1404 | 0.02547 | -0.1049 | 5.5124
-2 | 0.1937 | 0.02358 | -0.1041 | 8.2146
-1.5 | 0.2506 | 0.02229 | -0.104 | 11.2427
1.5 | 0.5571 | 0.02173 | -0.1005 | 25.6374
2.5 | 0.5973 | 0.02385 | -0.0889 | 25.044
3 | 0.6746 | 0.02344 | -0.092 | 28.7799
5 | 0.9883 | 0.01682 | -0.0998 | 58.7574
5.5 | 1.0669 | 0.01303 | -0.0994 | 81.8803
6 | 1.0822 | 0.01238 | -0.0894 | 87.4152
6.5 | 1.0349 | 0.0158 | -0.0725 | 65.5
7 | 0.9895 | 0.02102 | -0.0596 | 47.0742
7.5 | 0.9908 | 0.02455 | -0.0531 | 40.3585
8 | 1.0099 | 0.02713 | -0.0487 | 37.2245
8.5 | 1.0244 | 0.03029 | -0.044 | 33.8197
9 | 1.0556 | 0.0326 | -0.0408 | 32.3804
9.5 | 1.1126 | 0.03561 | -0.0395 | 31.244
10 | 1.1611 | 0.03836 | -0.0376 | 30.2685
10.5 | 1.2064 | 0.0426 | -0.0361 | 28.3192
11 | 1.2306 | 0.05175 | -0.0333 | 23.7797
11.5 | 1.2149 | 0.05624 | -0.0272 | 21.6021
12 | 1.1931 | 0.06405 | -0.0227 | 18.6276
12.5 | 1.1609 | 0.07311 | -0.0197 | 15.8788
13 | 1.1241 | 0.08326 | -0.019 | 13.5011
13.5 | 1.0832 | 0.09531 | -0.0212 | 11.365
14 | 0.7932 | 0.13325 | -0.0414 | 5.9527
14.5 | 0.7834 | 0.14303 | -0.0465 | 5.4772
15 | 0.785 | 0.15072 | -0.0481 | 5.2083
15.5 | 0.7565 | 0.16554 | -0.0599 | 4.5699
16 | 0.7749 | 0.16908 | -0.0598 | 4.583

## 23. Re 250k Mach 0.50 (1)
BIGFOIL.COM POLAR EXPORT
NACA66-611 a=0.6
NACA66-611 a=0.6 |  |  |  | Cl Max: | 1.269 | at alpha= | 20 | deg
JavaFoil+Calcfoil stall+Eppler ext transition |  |  |  | L/D Max: | 80.102 | at alpha= | 3.5 | deg
Re: | 250000 |  |  | Cd Min: | 0.01067 | at alpha= | 1 | deg
Mach: | 0.5 |  |  | Cl=0 at alpha= | -4.16 | deg
|  |  |  | @ Cl=0.1, Cd= | 0.036513
|  |  |  | @ Cl=0.4, Cd= | 0.024461
|  |  |  | @ Cl=0.6, Cd= | 0.011932
alpha (deg) | Cl | Cd | Cm | Cl/Cd
-20 | -0.86 | 0.25474 | -0.041 | -3.377
-19.5 | -0.834 | 0.2494 | -0.041 | -3.343
-19 | -0.807 | 0.236 | -0.042 | -3.42
-18.5 | -0.779 | 0.23488 | -0.04 | -3.315
-18 | -0.752 | 0.22836 | -0.04 | -3.291
-17.5 | -0.725 | 0.21685 | -0.04 | -3.343
-17 | -0.698 | 0.2235 | -0.041 | -3.124
-16.5 | -0.672 | 0.20751 | -0.041 | -3.236
-16 | -0.645 | 0.21523 | -0.041 | -2.995
-15.5 | -0.618 | 0.21113 | -0.042 | -2.926
-15 | -0.589 | 0.18088 | -0.039 | -3.259
-14.5 | -0.562 | 0.1837 | -0.039 | -3.061
-14 | -0.535 | 0.17986 | -0.04 | -2.977
-13.5 | -0.509 | 0.16544 | -0.04 | -3.074
-13 | -0.481 | 0.17255 | -0.04 | -2.79
-12.5 | -0.454 | 0.16907 | -0.041 | -2.687
-12 | -0.427 | 0.15249 | -0.042 | -2.803
-11.5 | -0.4 | 0.1625 | -0.042 | -2.462
-11 | -0.372 | 0.14248 | -0.039 | -2.613
-10.5 | -0.345 | 0.1405 | -0.039 | -2.457
-10 | -0.318 | 0.12806 | -0.039 | -2.483
-9.5 | -0.291 | 0.13479 | -0.039 | -2.158
-9 | -0.264 | 0.13229 | -0.04 | -1.993
-8.5 | -0.236 | 0.13264 | -0.04 | -1.783
-8 | -0.209 | 0.13034 | -0.04 | -1.605
-7.5 | -0.182 | 0.10776 | -0.036 | -1.687
-7 | -0.155 | 0.11395 | -0.036 | -1.356
-6.5 | -0.127 | 0.10481 | -0.037 | -1.216
-6 | -0.1 | 0.10292 | -0.037 | -0.974
-5.5 | -0.102 | 0.06604 | -0.035 | -1.541
-5 | -0.078 | 0.04934 | -0.036 | -1.586
-4.5 | -0.034 | 0.04384 | -0.038 | -0.778
-4 | 0.016 | 0.04044 | -0.038 | 0.392
-3.5 | 0.069 | 0.03746 | -0.04 | 1.838
-3 | 0.124 | 0.03578 | -0.042 | 3.452
-2.5 | 0.179 | 0.03409 | -0.043 | 5.254
-2 | 0.235 | 0.03299 | -0.044 | 7.125
-1.5 | 0.291 | 0.03215 | -0.046 | 9.061
-1 | 0.347 | 0.03158 | -0.047 | 11.001
-0.5 | 0.502 | 0.01076 | -0.103 | 46.681
0 | 0.548 | 0.01181 | -0.104 | 46.361
0.5 | 0.612 | 0.01196 | -0.105 | 51.122
1 | 0.676 | 0.01067 | -0.105 | 63.334
1.5 | 0.74 | 0.01092 | -0.106 | 67.795
2 | 0.805 | 0.01122 | -0.107 | 71.688
2.5 | 0.868 | 0.01156 | -0.107 | 75.135
3 | 0.926 | 0.01185 | -0.108 | 78.112
3.5 | 0.985 | 0.0123 | -0.109 | 80.102
4 | 1.067 | 0.01939 | -0.113 | 55.036
4.5 | 1.123 | 0.02047 | -0.113 | 54.843
5 | 1.174 | 0.02165 | -0.114 | 54.204
5.5 | 1.218 | 0.02292 | -0.115 | 53.163
6 | 1.038 | 0.04307 | -0.051 | 24.103
6.5 | 1.04 | 0.04797 | -0.046 | 21.679
7 | 1 | 0.05479 | -0.044 | 18.25
7.5 | 0.623 | 0.0644 | -0.04 | 9.674
8 | 0.649 | 0.1016 | -0.038 | 6.387
8.5 | 0.676 | 0.10921 | -0.046 | 6.186
9 | 0.702 | 0.11361 | -0.046 | 6.175
9.5 | 0.728 | 0.12653 | -0.052 | 5.757
10 | 0.754 | 0.12982 | -0.053 | 5.81
10.5 | 0.78 | 0.13334 | -0.053 | 5.849
11 | 0.805 | 0.14733 | -0.053 | 5.467
11.5 | 0.831 | 0.14909 | -0.055 | 5.577
12 | 0.858 | 0.15815 | -0.06 | 5.427
12.5 | 0.884 | 0.16206 | -0.06 | 5.453
13 | 0.909 | 0.16628 | -0.061 | 5.467
13.5 | 0.935 | 0.17189 | -0.062 | 5.438
14 | 0.962 | 0.18851 | -0.066 | 5.101
14.5 | 0.987 | 0.18625 | -0.067 | 5.299
15 | 1.012 | 0.1938 | -0.068 | 5.223
15.5 | 1.04 | 0.21537 | -0.073 | 4.828
16 | 1.065 | 0.21781 | -0.073 | 4.888
16.5 | 1.09 | 0.22102 | -0.074 | 4.931
17 | 1.116 | 0.22916 | -0.076 | 4.869
17.5 | 1.142 | 0.23923 | -0.079 | 4.776
18 | 1.167 | 0.25288 | -0.079 | 4.615
18.5 | 1.192 | 0.25198 | -0.08 | 4.73
19 | 1.219 | 0.26325 | -0.083 | 4.632
19.5 | 1.244 | 0.27746 | -0.084 | 4.485
20 | 1.269 | 0.27695 | -0.085 | 4.581

## 24. Re 250k Mach 0.50 (2)
BIGFOIL.COM POLAR EXPORT
NACA66-611 a=0.6
NACA66-611 a=0.6 |  |  |  | Cl Max: | 1.1388 | at alpha= | 10 | deg
XFOIL ncrit=9 |  |  |  | L/D Max: | 61.8307 | at alpha= | 6 | deg
Re: | 250000 |  |  | Cd Min: | 0.24666 | at alpha= | -20 | deg
Mach: | 0.5 |  |  | Cl=0 at alpha= | -2.8852 | deg
|  |  |  | @ Cl=0.1, Cd= | 0.03079
|  |  |  | @ Cl=0.4, Cd= | 0.026174
|  |  |  | @ Cl=0.6, Cd= | 0.02729
alpha (deg) | Cl | Cd | Cm | Cl/Cd
-20 | -0.5287 | 0.24666 | -0.0147 | -2.1434
-19 | -0.4803 | 0.23057 | -0.0263 | -2.0831
-18.5 | -0.4544 | 0.22158 | -0.0312 | -2.0507
-18 | -0.4289 | 0.21389 | -0.0371 | -2.0052
-17.5 | -0.4033 | 0.20641 | -0.0432 | -1.9539
-17 | -0.3729 | 0.19853 | -0.051 | -1.8783
-16.5 | -0.3367 | 0.18981 | -0.0606 | -1.7739
-16 | -0.3123 | 0.18414 | -0.0691 | -1.696
-15 | -0.2681 | 0.16749 | -0.0755 | -1.6007
-14.5 | -0.25 | 0.16082 | -0.0782 | -1.5545
-14 | -0.2314 | 0.15414 | -0.0816 | -1.5012
-13 | -0.1991 | 0.14216 | -0.0892 | -1.4005
-12.5 | -0.1927 | 0.13805 | -0.0938 | -1.3959
-12 | -0.1803 | 0.13217 | -0.0983 | -1.3642
-11.5 | -0.1477 | 0.12099 | -0.0986 | -1.2208
-11 | -0.1303 | 0.11471 | -0.1012 | -1.1359
-10.5 | -0.1149 | 0.10864 | -0.1043 | -1.0576
-10 | -0.1047 | 0.10366 | -0.1094 | -1.01
-9.5 | -0.0978 | 0.09895 | -0.1145 | -0.98838
-9 | -0.0878 | 0.0932 | -0.1187 | -0.94206
-8.5 | -0.0629 | 0.08428 | -0.1179 | -0.74632
-8 | -0.0477 | 0.07888 | -0.1203 | -0.60472
-7.5 | -0.0425 | 0.07364 | -0.1246 | -0.57713
-7 | -0.0514 | 0.06937 | -0.1333 | -0.74095
-6 | -0.0374 | 0.05701 | -0.1341 | -0.65603
-5.5 | -0.0337 | 0.0533 | -0.1333 | -0.63227
-5 | -0.0259 | 0.05098 | -0.1325 | -0.50804
-4.5 | -0.0051 | 0.04406 | -0.1306 | -0.11575
-3.5 | 0.0107 | 0.03929 | -0.1181 | 0.27233
-3 | -0.0163 | 0.03885 | -0.1046 | -0.41956
-2.5 | 0.0547 | 0.03254 | -0.1037 | 1.681
-2 | 0.0743 | 0.03138 | -0.0965 | 2.3678
-1.5 | 0.1383 | 0.02991 | -0.0954 | 4.6239
0.5 | 0.3458 | 0.02748 | -0.0875 | 12.5837
1 | 0.4334 | 0.02537 | -0.0915 | 17.0832
1.5 | 0.4686 | 0.02633 | -0.0874 | 17.7972
2 | 0.5443 | 0.02645 | -0.089 | 20.5784
2.5 | 0.5895 | 0.02713 | -0.0863 | 21.7287
3 | 0.6355 | 0.02783 | -0.0838 | 22.8351
4 | 0.7433 | 0.02865 | -0.0804 | 25.9442
4.5 | 0.8277 | 0.02775 | -0.0818 | 29.827
6 | 1.0808 | 0.01748 | -0.0746 | 61.8307
6.5 | 1.0316 | 0.02255 | -0.0603 | 45.7472
7 | 0.995 | 0.02837 | -0.0501 | 35.0723
7.5 | 1.0073 | 0.03205 | -0.0445 | 31.429
8 | 1.022 | 0.03581 | -0.0394 | 28.5395
8.5 | 1.0446 | 0.03932 | -0.0345 | 26.5666
9 | 1.0881 | 0.04224 | -0.0299 | 25.7599
9.5 | 1.1296 | 0.0465 | -0.0258 | 24.2925
10 | 1.1388 | 0.0539 | -0.0218 | 21.128
10.5 | 1.1256 | 0.06211 | -0.0186 | 18.1227
11 | 1.0997 | 0.07195 | -0.0177 | 15.2842
11.5 | 1.0678 | 0.08367 | -0.0199 | 12.762
12 | 1.0342 | 0.0973 | -0.0256 | 10.629
12.5 | 1.0022 | 0.11311 | -0.0347 | 8.8604
13 | 0.9782 | 0.13026 | -0.0457 | 7.5096
13.5 | 0.9665 | 0.14703 | -0.0557 | 6.5735
14 | 0.9654 | 0.16052 | -0.063 | 6.0142
14.5 | 0.9691 | 0.17867 | -0.0716 | 5.424
15 | 0.988 | 0.18851 | -0.0732 | 5.2411

## 25. Re 500k Mach 0.00 (1)
BIGFOIL.COM POLAR EXPORT
NACA66-611 a=0.6
NACA66-611 a=0.6 |  |  |  | Cl Max: | 1.273 | at alpha= | 8 | deg
JavaFoil+Calcfoil stall+Eppler ext transition |  |  |  | L/D Max: | 122.706 | at alpha= | 4 | deg
Re: | 500000 |  |  | Cd Min: | 0.00652 | at alpha= | 0.5 | deg
Mach: | 0 |  |  | Cl=0 at alpha= | -4.1522 | deg
|  |  |  | @ Cl=0.1, Cd= | 0.03228
|  |  |  | @ Cl=0.4, Cd= | 0.0086559
|  |  |  | @ Cl=0.6, Cd= | 0.0066147
alpha (deg) | Cl | Cd | Cm | Cl/Cd
-17 | -0.3 | 0.2024 | -0.027 | -1.483
-16.5 | -0.314 | 0.18945 | -0.027 | -1.66
-16 | -0.329 | 0.18203 | -0.027 | -1.807
-15.5 | -0.343 | 0.16578 | -0.027 | -2.071
-15 | -0.357 | 0.15637 | -0.027 | -2.285
-14.5 | -0.371 | 0.1496 | -0.026 | -2.479
-14 | -0.384 | 0.13764 | -0.027 | -2.788
-13.5 | -0.395 | 0.13284 | -0.027 | -2.976
-13 | -0.404 | 0.1211 | -0.027 | -3.335
-12.5 | -0.408 | 0.11462 | -0.028 | -3.557
-12 | -0.409 | 0.10433 | -0.028 | -3.921
-11.5 | -0.408 | 0.09659 | -0.029 | -4.223
-11 | -0.404 | 0.08966 | -0.029 | -4.501
-10.5 | -0.396 | 0.08426 | -0.03 | -4.701
-10 | -0.385 | 0.07641 | -0.03 | -5.038
-9.5 | -0.37 | 0.071 | -0.031 | -5.213
-9 | -0.351 | 0.06614 | -0.031 | -5.313
-8.5 | -0.329 | 0.06106 | -0.031 | -5.383
-8 | -0.302 | 0.05671 | -0.031 | -5.329
-7.5 | -0.272 | 0.05354 | -0.031 | -5.082
-7 | -0.239 | 0.04953 | -0.032 | -4.816
-6.5 | -0.202 | 0.04633 | -0.033 | -4.358
-6 | -0.163 | 0.04346 | -0.034 | -3.74
-5.5 | -0.121 | 0.04086 | -0.035 | -2.956
-5 | -0.077 | 0.03865 | -0.036 | -1.992
-4.5 | -0.032 | 0.03668 | -0.037 | -0.867
-4 | 0.014 | 0.03471 | -0.039 | 0.414
-3.5 | 0.061 | 0.03332 | -0.04 | 1.841
-3 | 0.109 | 0.03204 | -0.041 | 3.398
-2.5 | 0.157 | 0.03102 | -0.042 | 5.054
-2 | 0.205 | 0.03014 | -0.043 | 6.802
-1.5 | 0.315 | 0.00879 | -0.091 | 35.791
-1 | 0.374 | 0.00869 | -0.092 | 43.072
-0.5 | 0.435 | 0.00861 | -0.092 | 50.555
0 | 0.488 | 0.00836 | -0.093 | 58.388
0.5 | 0.546 | 0.00652 | -0.094 | 83.662
1 | 0.603 | 0.00662 | -0.094 | 91.061
1.5 | 0.66 | 0.00674 | -0.095 | 97.96
2 | 0.717 | 0.00687 | -0.096 | 104.364
2.5 | 0.774 | 0.00704 | -0.096 | 109.963
3 | 0.827 | 0.0072 | -0.097 | 114.818
3.5 | 0.881 | 0.0074 | -0.097 | 119.095
4 | 0.934 | 0.00761 | -0.098 | 122.706
4.5 | 0.992 | 0.01465 | -0.099 | 67.698
5 | 1.043 | 0.0153 | -0.1 | 68.19
5.5 | 1.092 | 0.01598 | -0.101 | 68.37
6 | 1.138 | 0.01668 | -0.102 | 68.217
6.5 | 1.179 | 0.01751 | -0.102 | 67.339
7 | 1.217 | 0.01831 | -0.103 | 66.435
7.5 | 1.249 | 0.01924 | -0.104 | 64.934
8 | 1.273 | 0.02008 | -0.104 | 63.411
8.5 | 1.069 | 0.05321 | -0.052 | 20.082
9 | 1.071 | 0.05771 | -0.047 | 18.563
9.5 | 1.069 | 0.06227 | -0.045 | 17.16
10 | 1.059 | 0.06722 | -0.043 | 15.758
10.5 | 1.044 | 0.07278 | -0.044 | 14.344
11 | 1.022 | 0.0772 | -0.043 | 13.237
11.5 | 0.994 | 0.08419 | -0.042 | 11.81
12 | 0.962 | 0.08942 | -0.041 | 10.758
12.5 | 0.926 | 0.09556 | -0.039 | 9.689
13 | 0.887 | 0.10402 | -0.037 | 8.527

## 26. Re 500k Mach 0.00 (2)
BIGFOIL.COM POLAR EXPORT
NACA66-611 a=0.6
NACA66-611 a=0.6 |  |  |  | Cl Max: | 1.3031 | at alpha= | 13.5 | deg
XFOIL ncrit=9 |  |  |  | L/D Max: | 131.41 | at alpha= | 5 | deg
Re: | 500000 |  |  | Cd Min: | 0.22484 | at alpha= | 18.5 | deg
Mach: | 0 |  |  | Cl=0 at alpha= | -4.6262 | deg
|  |  |  | @ Cl=0.1, Cd= | 0.016502
|  |  |  | @ Cl=0.4, Cd= | 0.0096132
|  |  |  | @ Cl=0.6, Cd= | 0.0091932
alpha (deg) | Cl | Cd | Cm | Cl/Cd
-19.5 | -0.4856 | 0.21829 | -0.0135 | -2.2246
-19 | -0.4678 | 0.21233 | -0.0173 | -2.2032
-18.5 | -0.4499 | 0.20625 | -0.0214 | -2.1813
-18 | -0.4318 | 0.19991 | -0.0256 | -2.16
-17.5 | -0.4135 | 0.19347 | -0.0298 | -2.1373
-17 | -0.3912 | 0.18634 | -0.0355 | -2.0994
-16.5 | -0.3624 | 0.17824 | -0.0443 | -2.0332
-16 | -0.3498 | 0.17199 | -0.0487 | -2.0338
-15.5 | -0.3395 | 0.16591 | -0.0519 | -2.0463
-15 | -0.3199 | 0.15797 | -0.0532 | -2.0251
-14.5 | -0.3047 | 0.15188 | -0.056 | -2.0062
-14 | -0.2906 | 0.14564 | -0.0589 | -1.9953
-13.5 | -0.2766 | 0.13911 | -0.0621 | -1.9884
-13 | -0.2701 | 0.13304 | -0.0668 | -2.0302
-12.5 | -0.2607 | 0.12636 | -0.0706 | -2.0632
-12 | -0.2496 | 0.11811 | -0.0733 | -2.1133
-11.5 | -0.2298 | 0.11179 | -0.0748 | -2.0556
-11 | -0.2164 | 0.10589 | -0.0773 | -2.0436
-10.5 | -0.2048 | 0.09975 | -0.0803 | -2.0531
-10 | -0.1986 | 0.09325 | -0.0847 | -2.1298
-9.5 | -0.193 | 0.08676 | -0.089 | -2.2245
-9 | -0.1875 | 0.07992 | -0.0932 | -2.3461
-8.5 | -0.1974 | 0.07082 | -0.0972 | -2.7873
-8 | -0.1974 | 0.0652 | -0.0996 | -3.0276
-7.5 | -0.1859 | 0.05926 | -0.1029 | -3.137
-7 | -0.1696 | 0.05243 | -0.1065 | -3.2348
-6.5 | -0.1367 | 0.04555 | -0.1092 | -3.0011
-6 | -0.1062 | 0.03953 | -0.1091 | -2.6866
-5.5 | -0.0825 | 0.03128 | -0.1093 | -2.6375
-5 | -0.0397 | 0.02761 | -0.1089 | -1.4379
-4.5 | 0.0134 | 0.02669 | -0.1076 | 0.50206
-4 | 0.0541 | 0.02059 | -0.1074 | 2.6275
-3.5 | 0.1071 | 0.01587 | -0.1058 | 6.7486
-3 | 0.161 | 0.01419 | -0.1056 | 11.346
-2.5 | 0.2149 | 0.01313 | -0.1055 | 16.3671
-2 | 0.2679 | 0.01225 | -0.1053 | 21.8694
-1.5 | 0.3204 | 0.01148 | -0.1051 | 27.9094
-1 | 0.3749 | 0.01116 | -0.1052 | 33.5932
-0.5 | 0.4106 | 0.00896 | -0.1026 | 45.8259
0 | 0.4491 | 0.00901 | -0.098 | 49.8446
0.5 | 0.5737 | 0.00919 | -0.1122 | 62.4266
1 | 0.655 | 0.0092 | -0.1184 | 71.1957
1.5 | 0.7161 | 0.0092 | -0.1203 | 77.837
2 | 0.7606 | 0.0094 | -0.1187 | 80.9149
2.5 | 0.8036 | 0.00954 | -0.1168 | 84.2348
3 | 0.8517 | 0.00943 | -0.1155 | 90.3181
3.5 | 0.896 | 0.00933 | -0.1134 | 96.0343
4 | 0.946 | 0.00858 | -0.1117 | 110.2564
4.5 | 0.9906 | 0.00804 | -0.1091 | 123.209
5 | 1.0342 | 0.00787 | -0.1066 | 131.4104
5.5 | 1.0484 | 0.00888 | -0.0987 | 118.0631
6 | 1.0183 | 0.01153 | -0.0836 | 88.3174
6.5 | 0.9906 | 0.01502 | -0.0712 | 65.9521
7 | 0.9902 | 0.01802 | -0.0638 | 54.9501
7.5 | 1.0179 | 0.01959 | -0.0604 | 51.9602
8 | 1.0423 | 0.02145 | -0.0568 | 48.5921
8.5 | 1.0687 | 0.02325 | -0.0536 | 45.9656
9 | 1.0893 | 0.02556 | -0.0499 | 42.6174
9.5 | 1.1116 | 0.02802 | -0.0463 | 39.6717
10 | 1.1425 | 0.02973 | -0.0442 | 38.4292
10.5 | 1.1729 | 0.03274 | -0.0416 | 35.8247
11 | 1.2015 | 0.03445 | -0.0395 | 34.8766
11.5 | 1.2278 | 0.03658 | -0.0375 | 33.5648
12 | 1.2609 | 0.04032 | -0.0356 | 31.2723
12.5 | 1.285 | 0.04413 | -0.0331 | 29.1185
13 | 1.2979 | 0.04886 | -0.0302 | 26.5637
13.5 | 1.3031 | 0.05254 | -0.0278 | 24.8021
14 | 1.3028 | 0.05727 | -0.0258 | 22.7484
14.5 | 1.2668 | 0.06852 | -0.0231 | 18.488
15 | 1.2286 | 0.07982 | -0.0228 | 15.3921
15.5 | 1.1925 | 0.09181 | -0.0252 | 12.9888
16 | 0.9757 | 0.16227 | -0.0601 | 6.0128
16.5 | 0.9938 | 0.16608 | -0.0633 | 5.9839
17 | 0.7712 | 0.18334 | -0.0722 | 4.2064
17.5 | 0.7826 | 0.18735 | -0.0744 | 4.1772
18 | 0.9752 | 0.21538 | -0.088 | 4.5278
18.5 | 0.9844 | 0.22484 | -0.0935 | 4.3782

## 27. Re 500k Mach 0.10 (1)
BIGFOIL.COM POLAR EXPORT
NACA66-611 a=0.6
NACA66-611 a=0.6 |  |  |  | Cl Max: | 1.275 | at alpha= | 8 | deg
JavaFoil+Calcfoil stall+Eppler ext transition |  |  |  | L/D Max: | 122.432 | at alpha= | 4 | deg
Re: | 500000 |  |  | Cd Min: | 0.00654 | at alpha= | 0.5 | deg
Mach: | 0.1 |  |  | Cl=0 at alpha= | -4.1522 | deg
|  |  |  | @ Cl=0.1, Cd= | 0.032317
|  |  |  | @ Cl=0.4, Cd= | 0.0087167
|  |  |  | @ Cl=0.6, Cd= | 0.0066386
alpha (deg) | Cl | Cd | Cm | Cl/Cd
-16.5 | -0.274 | 0.20992 | -0.028 | -1.305
-16 | -0.29 | 0.19447 | -0.028 | -1.493
-15.5 | -0.307 | 0.17454 | -0.028 | -1.758
-15 | -0.323 | 0.16383 | -0.027 | -1.973
-14.5 | -0.339 | 0.15768 | -0.027 | -2.152
-14 | -0.355 | 0.1448 | -0.028 | -2.452
-13.5 | -0.369 | 0.13231 | -0.028 | -2.792
-13 | -0.381 | 0.12533 | -0.027 | -3.04
-12.5 | -0.388 | 0.11431 | -0.027 | -3.39
-12 | -0.392 | 0.1062 | -0.028 | -3.689
-11.5 | -0.393 | 0.09803 | -0.029 | -4.011
-11 | -0.392 | 0.09158 | -0.029 | -4.276
-10.5 | -0.386 | 0.08477 | -0.029 | -4.558
-10 | -0.377 | 0.07865 | -0.03 | -4.8
-9.5 | -0.365 | 0.07236 | -0.031 | -5.038
-9 | -0.347 | 0.06706 | -0.031 | -5.181
-8.5 | -0.326 | 0.06158 | -0.031 | -5.296
-8 | -0.301 | 0.05725 | -0.031 | -5.252
-7.5 | -0.271 | 0.05361 | -0.031 | -5.061
-7 | -0.238 | 0.04987 | -0.032 | -4.78
-6.5 | -0.202 | 0.04662 | -0.033 | -4.334
-6 | -0.163 | 0.04378 | -0.034 | -3.72
-5.5 | -0.121 | 0.04089 | -0.035 | -2.963
-5 | -0.077 | 0.03868 | -0.036 | -1.997
-4.5 | -0.032 | 0.03653 | -0.037 | -0.874
-4 | 0.014 | 0.03471 | -0.039 | 0.416
-3.5 | 0.062 | 0.0334 | -0.04 | 1.845
-3 | 0.109 | 0.03206 | -0.041 | 3.412
-2.5 | 0.158 | 0.03101 | -0.042 | 5.082
-2 | 0.206 | 0.03022 | -0.042 | 6.813
-1.5 | 0.316 | 0.00886 | -0.092 | 35.681
-1 | 0.376 | 0.00876 | -0.092 | 42.955
-0.5 | 0.437 | 0.00865 | -0.093 | 50.579
0 | 0.49 | 0.00842 | -0.094 | 58.243
0.5 | 0.548 | 0.00654 | -0.094 | 83.824
1 | 0.606 | 0.00665 | -0.095 | 91.132
1.5 | 0.663 | 0.00678 | -0.095 | 97.868
2 | 0.72 | 0.0069 | -0.096 | 104.36
2.5 | 0.777 | 0.00707 | -0.097 | 109.877
3 | 0.831 | 0.00723 | -0.097 | 114.922
3.5 | 0.885 | 0.00745 | -0.098 | 118.855
4 | 0.938 | 0.00766 | -0.099 | 122.432
4.5 | 0.997 | 0.01475 | -0.1 | 67.579
5 | 1.048 | 0.01539 | -0.101 | 68.054
5.5 | 1.097 | 0.01609 | -0.101 | 68.172
6 | 1.142 | 0.01683 | -0.102 | 67.878
6.5 | 1.183 | 0.01766 | -0.103 | 67.003
7 | 1.22 | 0.01847 | -0.103 | 66.082
7.5 | 1.252 | 0.0194 | -0.104 | 64.545
8 | 1.275 | 0.0203 | -0.105 | 62.814
8.5 | 1.067 | 0.05371 | -0.05 | 19.874
9 | 1.07 | 0.05775 | -0.049 | 18.525
9.5 | 1.065 | 0.06217 | -0.047 | 17.127
10 | 1.052 | 0.06741 | -0.045 | 15.605
10.5 | 1.032 | 0.07398 | -0.043 | 13.95
11 | 1.006 | 0.07907 | -0.042 | 12.717
11.5 | 0.973 | 0.08687 | -0.041 | 11.204
12 | 0.936 | 0.09388 | -0.038 | 9.969
12.5 | 0.895 | 0.09893 | -0.038 | 9.046
13 | 0.851 | 0.107 | -0.037 | 7.953

## 28. Re 500k Mach 0.10 (2)
BIGFOIL.COM POLAR EXPORT
NACA66-611 a=0.6
NACA66-611 a=0.6 |  |  |  | Cl Max: | 1.2895 | at alpha= | 13.5 | deg
XFOIL ncrit=9 |  |  |  | L/D Max: | 131.391 | at alpha= | 5 | deg
Re: | 500000 |  |  | Cd Min: | 0.22611 | at alpha= | 18.5 | deg
Mach: | 0.1 |  |  | Cl=0 at alpha= | -4.6337 | deg
|  |  |  | @ Cl=0.1, Cd= | 0.016747
|  |  |  | @ Cl=0.4, Cd= | 0.0098741
|  |  |  | @ Cl=0.6, Cd= | 0.0092531
alpha (deg) | Cl | Cd | Cm | Cl/Cd
-19.5 | -0.4861 | 0.2188 | -0.0135 | -2.2217
-19 | -0.4681 | 0.21281 | -0.0175 | -2.1996
-18.5 | -0.45 | 0.2067 | -0.0216 | -2.1771
-18 | -0.4317 | 0.20031 | -0.0258 | -2.1552
-17.5 | -0.4131 | 0.19383 | -0.0302 | -2.1312
-16.5 | -0.3613 | 0.17855 | -0.0448 | -2.0235
-16 | -0.3498 | 0.17247 | -0.0487 | -2.0282
-14.5 | -0.3041 | 0.15231 | -0.0561 | -1.9966
-14 | -0.2895 | 0.14599 | -0.0591 | -1.983
-13.5 | -0.2756 | 0.13948 | -0.0623 | -1.9759
-13 | -0.2689 | 0.13342 | -0.0671 | -2.0154
-12.5 | -0.2594 | 0.12676 | -0.0708 | -2.0464
-12 | -0.246 | 0.1184 | -0.0733 | -2.0777
-11.5 | -0.2275 | 0.11218 | -0.0751 | -2.028
-11 | -0.2141 | 0.10625 | -0.0776 | -2.0151
-10.5 | -0.2023 | 0.10007 | -0.0806 | -2.0216
-10 | -0.1964 | 0.0936 | -0.0853 | -2.0983
-9.5 | -0.19 | 0.08712 | -0.0894 | -2.1809
-9 | -0.1841 | 0.0803 | -0.0936 | -2.2927
-8.5 | -0.1901 | 0.07168 | -0.0966 | -2.6521
-8 | -0.191 | 0.06616 | -0.0991 | -2.8869
-7.5 | -0.1815 | 0.06004 | -0.1029 | -3.023
-7 | -0.1665 | 0.0531 | -0.1068 | -3.1356
-6.5 | -0.1344 | 0.04613 | -0.1098 | -2.9135
-6 | -0.1046 | 0.03999 | -0.1099 | -2.6157
-5.5 | -0.0814 | 0.03177 | -0.1101 | -2.5622
-5 | -0.0389 | 0.02798 | -0.1097 | -1.3903
-4.5 | 0.0142 | 0.02693 | -0.1084 | 0.52729
-4 | 0.0546 | 0.0208 | -0.1081 | 2.625
-3.5 | 0.1077 | 0.01606 | -0.1065 | 6.7061
-3 | 0.1619 | 0.01429 | -0.1063 | 11.3296
-2.5 | 0.216 | 0.01321 | -0.1061 | 16.3512
-2 | 0.2696 | 0.01236 | -0.1059 | 21.8123
-1.5 | 0.3221 | 0.01153 | -0.1057 | 27.9358
-1 | 0.3769 | 0.01124 | -0.1058 | 33.532
-0.5 | 0.4136 | 0.00907 | -0.1035 | 45.6009
0 | 0.451 | 0.00907 | -0.0985 | 49.7244
0.5 | 0.5746 | 0.00925 | -0.1123 | 62.1189
1 | 0.6578 | 0.00926 | -0.1189 | 71.0367
1.5 | 0.7201 | 0.00927 | -0.1209 | 77.6807
2 | 0.7639 | 0.00949 | -0.1192 | 80.4953
2.5 | 0.8077 | 0.00961 | -0.1174 | 84.0479
3 | 0.8565 | 0.0095 | -0.1161 | 90.1579
3.5 | 0.9007 | 0.00939 | -0.1139 | 95.9212
4 | 0.9515 | 0.00862 | -0.1122 | 110.3828
4.5 | 0.9959 | 0.00807 | -0.1095 | 123.4077
5 | 1.0393 | 0.00791 | -0.1069 | 131.3906
5.5 | 1.0491 | 0.00906 | -0.098 | 115.7947
6.5 | 0.9893 | 0.01533 | -0.0704 | 64.5336
7 | 0.9903 | 0.01829 | -0.0632 | 54.1443
7.5 | 1.0183 | 0.01989 | -0.0598 | 51.1966
8 | 1.0427 | 0.02178 | -0.0561 | 47.8742
8.5 | 1.0688 | 0.02364 | -0.0529 | 45.2115
9 | 1.0886 | 0.02606 | -0.0491 | 41.7728
9.5 | 1.112 | 0.02848 | -0.0456 | 39.0449
10 | 1.143 | 0.03025 | -0.0434 | 37.7851
10.5 | 1.1736 | 0.03321 | -0.0408 | 35.3388
11 | 1.203 | 0.03508 | -0.0386 | 34.293
11.5 | 1.2287 | 0.03736 | -0.0365 | 32.8881
12 | 1.2611 | 0.04138 | -0.0344 | 30.4761
12.5 | 1.2822 | 0.04598 | -0.0316 | 27.886
13 | 1.288 | 0.05138 | -0.0284 | 25.0681
13.5 | 1.2895 | 0.05548 | -0.026 | 23.2426
14 | 1.2843 | 0.06077 | -0.0242 | 21.1338
14.5 | 1.2492 | 0.07155 | -0.0224 | 17.4591
15 | 1.2111 | 0.0833 | -0.023 | 14.539
15.5 | 1.1722 | 0.09652 | -0.0267 | 12.1446
16 | 1.1379 | 0.11099 | -0.0332 | 10.2523
16.5 | 0.9643 | 0.17741 | -0.0677 | 5.4354
17 | 0.964 | 0.19191 | -0.0752 | 5.0232
17.5 | 0.9693 | 0.20394 | -0.0815 | 4.7529
18 | 0.9773 | 0.21647 | -0.0889 | 4.5147
18.5 | 0.9867 | 0.22611 | -0.0945 | 4.3638

## 29. Re 500k Mach 0.25 (1)
BIGFOIL.COM POLAR EXPORT
NACA66-611 a=0.6
NACA66-611 a=0.6 |  |  |  | Cl Max: | 1.239 | at alpha= | 7 | deg
JavaFoil+Calcfoil stall+Eppler ext transition |  |  |  | L/D Max: | 121.283 | at alpha= | 4 | deg
Re: | 500000 |  |  | Cd Min: | 0.00668 | at alpha= | 0.5 | deg
Mach: | 0.25 |  |  | Cl=0 at alpha= | -4.1562 | deg
|  |  |  | @ Cl=0.1, Cd= | 0.03262
|  |  |  | @ Cl=0.4, Cd= | 0.008734
|  |  |  | @ Cl=0.6, Cd= | 0.0067509
alpha (deg) | Cl | Cd | Cm | Cl/Cd
-14.5 | -0.06 | 0.142 | -0.032 | -0.419
-14 | -0.057 | 0.13178 | -0.032 | -0.43
-13.5 | -0.069 | 0.13101 | -0.032 | -0.528
-13 | -0.156 | 0.16003 | -0.032 | -0.974
-12.5 | -0.198 | 0.14552 | -0.03 | -1.357
-12 | -0.232 | 0.13228 | -0.031 | -1.753
-11.5 | -0.261 | 0.12218 | -0.03 | -2.132
-11 | -0.284 | 0.11171 | -0.029 | -2.538
-10.5 | -0.301 | 0.09706 | -0.03 | -3.098
-10 | -0.311 | 0.09033 | -0.029 | -3.448
-9.5 | -0.316 | 0.08079 | -0.031 | -3.906
-9 | -0.313 | 0.07204 | -0.031 | -4.341
-8.5 | -0.303 | 0.06719 | -0.032 | -4.509
-8 | -0.286 | 0.06061 | -0.032 | -4.727
-7.5 | -0.264 | 0.05609 | -0.031 | -4.7
-7 | -0.235 | 0.05148 | -0.033 | -4.568
-6.5 | -0.202 | 0.04794 | -0.034 | -4.208
-6 | -0.164 | 0.04474 | -0.035 | -3.667
-5.5 | -0.123 | 0.04184 | -0.035 | -2.935
-5 | -0.079 | 0.03905 | -0.036 | -2.013
-4.5 | -0.033 | 0.03701 | -0.038 | -0.881
-4 | 0.015 | 0.03541 | -0.038 | 0.417
-3.5 | 0.063 | 0.03373 | -0.04 | 1.87
-3 | 0.112 | 0.03226 | -0.042 | 3.476
-2.5 | 0.162 | 0.03117 | -0.043 | 5.186
-2 | 0.211 | 0.03039 | -0.043 | 6.955
-1.5 | 0.325 | 0.00891 | -0.094 | 36.421
-1 | 0.387 | 0.00882 | -0.095 | 43.829
-0.5 | 0.449 | 0.00841 | -0.095 | 53.466
0 | 0.503 | 0.00854 | -0.096 | 58.853
0.5 | 0.562 | 0.00668 | -0.096 | 84.181
1 | 0.621 | 0.00679 | -0.097 | 91.438
1.5 | 0.68 | 0.00695 | -0.098 | 97.843
2 | 0.738 | 0.00709 | -0.098 | 104.097
2.5 | 0.797 | 0.00726 | -0.099 | 109.776
3 | 0.851 | 0.00746 | -0.1 | 114.06
3.5 | 0.907 | 0.00767 | -0.1 | 118.283
4 | 0.961 | 0.00793 | -0.101 | 121.283
4.5 | 1.021 | 0.0153 | -0.102 | 66.748
5 | 1.073 | 0.01601 | -0.103 | 67.016
5.5 | 1.122 | 0.01677 | -0.104 | 66.898
6 | 1.167 | 0.01757 | -0.105 | 66.425
6.5 | 1.206 | 0.0185 | -0.105 | 65.168
7 | 1.239 | 0.01941 | -0.106 | 63.837
7.5 | 1.05 | 0.04747 | -0.052 | 22.127
8 | 1.061 | 0.05105 | -0.049 | 20.778
8.5 | 1.059 | 0.05564 | -0.048 | 19.035
9 | 1.046 | 0.06009 | -0.047 | 17.404
9.5 | 1.019 | 0.06628 | -0.044 | 15.378
10 | 0.98 | 0.07296 | -0.042 | 13.436
10.5 | 0.928 | 0.0794 | -0.039 | 11.69
11 | 0.864 | 0.08814 | -0.035 | 9.807
11.5 | 0.79 | 0.09759 | -0.035 | 8.098
12 | 0.707 | 0.10651 | -0.035 | 6.641

## 30. Re 500k Mach 0.25 (2)
BIGFOIL.COM POLAR EXPORT
NACA66-611 a=0.6
NACA66-611 a=0.6 |  |  |  | Cl Max: | 1.2415 | at alpha= | 12 | deg
XFOIL ncrit=9 |  |  |  | L/D Max: | 131.058 | at alpha= | 5 | deg
Re: | 500000 |  |  | Cd Min: | 0.22172 | at alpha= | -19.5 | deg
Mach: | 0.25 |  |  | Cl=0 at alpha= | -4.6778 | deg
|  |  |  | @ Cl=0.1, Cd= | 0.018176
|  |  |  | @ Cl=0.4, Cd= | 0.011307
|  |  |  | @ Cl=0.6, Cd= | 0.0095823
alpha (deg) | Cl | Cd | Cm | Cl/Cd
-19.5 | -0.4893 | 0.22172 | -0.014 | -2.2068
-19 | -0.4702 | 0.21555 | -0.0183 | -2.1814
-18.5 | -0.4508 | 0.20917 | -0.0228 | -2.1552
-18 | -0.431 | 0.20253 | -0.0274 | -2.1281
-17 | -0.3766 | 0.18728 | -0.0418 | -2.0109
-16.5 | -0.3623 | 0.18117 | -0.0454 | -1.9998
-16 | -0.3509 | 0.17519 | -0.0489 | -2.003
-15.5 | -0.3344 | 0.16751 | -0.0515 | -1.9963
-15 | -0.3166 | 0.16082 | -0.0539 | -1.9687
-14.5 | -0.3004 | 0.15451 | -0.057 | -1.9442
-14 | -0.2851 | 0.14802 | -0.0601 | -1.9261
-13.5 | -0.2706 | 0.1415 | -0.0641 | -1.9124
-13 | -0.2633 | 0.13553 | -0.0687 | -1.9427
-12.5 | -0.252 | 0.12879 | -0.0726 | -1.9567
-12 | -0.2318 | 0.12031 | -0.0741 | -1.9267
-11.5 | -0.216 | 0.11422 | -0.0766 | -1.8911
-11 | -0.2018 | 0.108 | -0.0796 | -1.8685
-10.5 | -0.1893 | 0.10169 | -0.0827 | -1.8615
-10 | -0.1842 | 0.09548 | -0.0878 | -1.9292
-9.5 | -0.1747 | 0.08892 | -0.0918 | -1.9647
-9 | -0.173 | 0.08074 | -0.0956 | -2.1427
-8.5 | -0.1596 | 0.07517 | -0.0962 | -2.1232
-8 | -0.1523 | 0.06946 | -0.0989 | -2.1926
-7.5 | -0.1568 | 0.06337 | -0.1029 | -2.4744
-7 | -0.148 | 0.05622 | -0.1082 | -2.6325
-6.5 | -0.1206 | 0.0489 | -0.1133 | -2.4663
-6 | -0.0946 | 0.04236 | -0.114 | -2.2332
-5.5 | -0.0743 | 0.03444 | -0.1144 | -2.1574
-5 | -0.0339 | 0.03006 | -0.114 | -1.1277
-4.5 | 0.0187 | 0.02831 | -0.1125 | 0.66054
-4 | 0.058 | 0.0219 | -0.1122 | 2.6484
-3.5 | 0.111 | 0.0172 | -0.1104 | 6.4535
-3 | 0.1665 | 0.01488 | -0.1099 | 11.1895
-2.5 | 0.2226 | 0.01369 | -0.1097 | 16.26
-2 | 0.2785 | 0.01288 | -0.1095 | 21.6227
-1.5 | 0.3317 | 0.01191 | -0.1091 | 27.8505
-1 | 0.3864 | 0.01169 | -0.109 | 33.0539
-0.5 | 0.4343 | 0.01034 | -0.1085 | 42.0019
0 | 0.4644 | 0.00937 | -0.1019 | 49.5624
0.5 | 0.578 | 0.00958 | -0.1129 | 60.334
1 | 0.6735 | 0.00959 | -0.1215 | 70.2294
1.5 | 0.7399 | 0.00973 | -0.1243 | 76.0432
2 | 0.7826 | 0.00999 | -0.1221 | 78.3383
2.5 | 0.8304 | 0.00998 | -0.1205 | 83.2064
3 | 0.8759 | 0.01007 | -0.1183 | 86.9811
3.5 | 0.9275 | 0.00966 | -0.1168 | 96.0145
4 | 0.9791 | 0.00892 | -0.1148 | 109.7646
4.5 | 1.0238 | 0.00827 | -0.1114 | 123.7969
5 | 1.0655 | 0.00813 | -0.1079 | 131.0578
5.5 | 1.0513 | 0.00993 | -0.0943 | 105.8711
6 | 1.0127 | 0.01292 | -0.0784 | 78.3824
6.5 | 0.9837 | 0.01703 | -0.0667 | 57.7628
7 | 0.9938 | 0.01969 | -0.0607 | 50.4723
7.5 | 1.0202 | 0.02157 | -0.0569 | 47.2972
8 | 1.0442 | 0.02368 | -0.0529 | 44.0963
8.5 | 1.0688 | 0.02585 | -0.0493 | 41.3462
9 | 1.0859 | 0.02876 | -0.0449 | 37.7573
9.5 | 1.1155 | 0.03103 | -0.0417 | 35.9491
10 | 1.1465 | 0.03318 | -0.0392 | 34.5539
10.5 | 1.1808 | 0.03617 | -0.0364 | 32.6458
11 | 1.2112 | 0.03899 | -0.0339 | 31.0644
11.5 | 1.234 | 0.04392 | -0.031 | 28.0965
12 | 1.2415 | 0.04975 | -0.0272 | 24.9548
12.5 | 1.2268 | 0.05801 | -0.0233 | 21.1481
13 | 1.1981 | 0.06744 | -0.0207 | 17.7654
13.5 | 1.1601 | 0.07869 | -0.0204 | 14.7427
14 | 1.1218 | 0.09129 | -0.0232 | 12.2883
14.5 | 1.0797 | 0.10678 | -0.0301 | 10.1114
15 | 1.0402 | 0.12491 | -0.0409 | 8.3276
15.5 | 1.0062 | 0.14608 | -0.0545 | 6.888
16 | 0.9601 | 0.18176 | -0.0714 | 5.2822
16.5 | 0.9681 | 0.19074 | -0.0763 | 5.0755
17 | 0.9715 | 0.19982 | -0.0807 | 4.8619

## 31. Re 500k Mach 0.50 (1)
BIGFOIL.COM POLAR EXPORT
NACA66-611 a=0.6
NACA66-611 a=0.6 |  |  |  | Cl Max: | 1.269 | at alpha= | 20 | deg
JavaFoil+Calcfoil stall+Eppler ext transition |  |  |  | L/D Max: | 113.754 | at alpha= | 3.5 | deg
Re: | 500000 |  |  | Cd Min: | 0.00758 | at alpha= | 1 | deg
Mach: | 0.5 |  |  | Cl=0 at alpha= | -4.16 | deg
|  |  |  | @ Cl=0.1, Cd= | 0.034087
|  |  |  | @ Cl=0.4, Cd= | 0.01366
|  |  |  | @ Cl=0.6, Cd= | 0.0090926
alpha (deg) | Cl | Cd | Cm | Cl/Cd
-20 | -0.86 | 0.21689 | -0.041 | -3.966
-19.5 | -0.834 | 0.21168 | -0.041 | -3.939
-19 | -0.807 | 0.20738 | -0.042 | -3.893
-18.5 | -0.779 | 0.20467 | -0.04 | -3.806
-18 | -0.752 | 0.1945 | -0.04 | -3.865
-17.5 | -0.725 | 0.18801 | -0.04 | -3.857
-17 | -0.698 | 0.18508 | -0.041 | -3.773
-16.5 | -0.672 | 0.17383 | -0.041 | -3.863
-16 | -0.645 | 0.17668 | -0.041 | -3.649
-15.5 | -0.618 | 0.17257 | -0.042 | -3.58
-15 | -0.59 | 0.15594 | -0.04 | -3.781
-14.5 | -0.562 | 0.15579 | -0.039 | -3.61
-14 | -0.535 | 0.15197 | -0.04 | -3.523
-13.5 | -0.509 | 0.14282 | -0.041 | -3.561
-13 | -0.481 | 0.1446 | -0.041 | -3.33
-12.5 | -0.454 | 0.14107 | -0.041 | -3.221
-12 | -0.427 | 0.1304 | -0.042 | -3.278
-11.5 | -0.4 | 0.13446 | -0.042 | -2.976
-11 | -0.372 | 0.11953 | -0.039 | -3.115
-10.5 | -0.345 | 0.11426 | -0.039 | -3.021
-10 | -0.318 | 0.10951 | -0.04 | -2.905
-9.5 | -0.291 | 0.11065 | -0.04 | -2.629
-9 | -0.264 | 0.10811 | -0.04 | -2.439
-8.5 | -0.237 | 0.10832 | -0.041 | -2.183
-8 | -0.209 | 0.10602 | -0.041 | -1.974
-7.5 | -0.182 | 0.09042 | -0.037 | -2.011
-7 | -0.155 | 0.09289 | -0.037 | -1.664
-6.5 | -0.127 | 0.08617 | -0.039 | -1.479
-6 | -0.1 | 0.08465 | -0.039 | -1.185
-5.5 | -0.102 | 0.05771 | -0.036 | -1.764
-5 | -0.078 | 0.04467 | -0.037 | -1.752
-4.5 | -0.034 | 0.04021 | -0.039 | -0.849
-4 | 0.016 | 0.03757 | -0.04 | 0.422
-3.5 | 0.069 | 0.035 | -0.042 | 1.968
-3 | 0.124 | 0.03338 | -0.044 | 3.703
-2.5 | 0.179 | 0.032 | -0.046 | 5.602
-2 | 0.235 | 0.031 | -0.047 | 7.588
-1.5 | 0.292 | 0.03013 | -0.049 | 9.679
-1 | 0.432 | 0.00878 | -0.105 | 49.173
-0.5 | 0.502 | 0.00872 | -0.105 | 57.639
0 | 0.557 | 0.00906 | -0.106 | 61.485
0.5 | 0.623 | 0.00911 | -0.107 | 68.342
1 | 0.688 | 0.00758 | -0.107 | 90.777
1.5 | 0.753 | 0.00774 | -0.108 | 97.328
2 | 0.818 | 0.00797 | -0.109 | 102.639
2.5 | 0.883 | 0.00821 | -0.11 | 107.563
3 | 0.941 | 0.0085 | -0.11 | 110.731
3.5 | 1.002 | 0.00881 | -0.111 | 113.754
4 | 1.07 | 0.01704 | -0.113 | 62.787
4.5 | 1.126 | 0.01797 | -0.114 | 62.655
5 | 1.177 | 0.01901 | -0.115 | 61.907
5.5 | 1.222 | 0.0202 | -0.115 | 60.491
6 | 1.25 | 0.02136 | -0.116 | 58.534
6.5 | 1.041 | 0.04508 | -0.05 | 23.092
7 | 1.001 | 0.05082 | -0.047 | 19.69
7.5 | 0.623 | 0.05861 | -0.044 | 10.634
8 | 0.649 | 0.08658 | -0.041 | 7.497
8.5 | 0.676 | 0.09057 | -0.047 | 7.46
9 | 0.702 | 0.09389 | -0.047 | 7.473
9.5 | 0.728 | 0.103 | -0.053 | 7.072
10 | 0.754 | 0.10607 | -0.053 | 7.111
10.5 | 0.78 | 0.10936 | -0.053 | 7.132
11 | 0.806 | 0.12337 | -0.053 | 6.53
11.5 | 0.832 | 0.12865 | -0.056 | 6.466
12 | 0.858 | 0.13084 | -0.06 | 6.56
12.5 | 0.884 | 0.13456 | -0.061 | 6.568
13 | 0.909 | 0.1385 | -0.061 | 6.565
13.5 | 0.935 | 0.14843 | -0.063 | 6.3
14 | 0.962 | 0.15862 | -0.066 | 6.063
14.5 | 0.987 | 0.15653 | -0.067 | 6.306
15 | 1.012 | 0.16504 | -0.068 | 6.135
15.5 | 1.04 | 0.17717 | -0.073 | 5.869
16 | 1.065 | 0.17914 | -0.073 | 5.944
16.5 | 1.09 | 0.18461 | -0.074 | 5.904
17 | 1.117 | 0.19554 | -0.077 | 5.712
17.5 | 1.143 | 0.19677 | -0.079 | 5.806
18 | 1.167 | 0.20713 | -0.079 | 5.635
18.5 | 1.192 | 0.2108 | -0.08 | 5.655
19 | 1.22 | 0.22589 | -0.084 | 5.403
19.5 | 1.244 | 0.23015 | -0.085 | 5.407
20 | 1.269 | 0.23642 | -0.085 | 5.367

## 32. Re 500k Mach 0.50 (2)
BIGFOIL.COM POLAR EXPORT
NACA66-611 a=0.6
NACA66-611 a=0.6 |  |  |  | Cl Max: | 1.1584 | at alpha= | 10 | deg
XFOIL ncrit=9 |  |  |  | L/D Max: | 114.314 | at alpha= | 4.5 | deg
Re: | 500000 |  |  | Cd Min: | 0.24444 | at alpha= | -20 | deg
Mach: | 0.5 |  |  | Cl=0 at alpha= | -5.1378 | deg
|  |  |  | @ Cl=0.1, Cd= | 0.026729
|  |  |  | @ Cl=0.4, Cd= | 0.013731
|  |  |  | @ Cl=0.6, Cd= | 0.011712
alpha (deg) | Cl | Cd | Cm | Cl/Cd
-20 | -0.5312 | 0.24444 | -0.0121 | -2.1731
-19.5 | -0.5064 | 0.23677 | -0.0179 | -2.1388
-19 | -0.4722 | 0.22833 | -0.027 | -2.0681
-18.5 | -0.4497 | 0.22097 | -0.0316 | -2.0351
-18 | -0.4307 | 0.21413 | -0.0351 | -2.0114
-17.5 | -0.4113 | 0.20734 | -0.0391 | -1.9837
-17 | -0.3928 | 0.20063 | -0.0433 | -1.9578
-16 | -0.3506 | 0.18483 | -0.0509 | -1.8969
-15.5 | -0.3292 | 0.17771 | -0.0548 | -1.8525
-15 | -0.3087 | 0.1707 | -0.0587 | -1.8084
-14.5 | -0.2878 | 0.16344 | -0.0629 | -1.7609
-14 | -0.2686 | 0.15651 | -0.0674 | -1.7162
-13.5 | -0.254 | 0.15038 | -0.0726 | -1.6891
-13 | -0.2329 | 0.14177 | -0.0759 | -1.6428
-12.5 | -0.2118 | 0.13446 | -0.0788 | -1.5752
-12 | -0.1931 | 0.12777 | -0.0822 | -1.5113
-11.5 | -0.1747 | 0.121 | -0.086 | -1.4438
-11 | -0.1586 | 0.11443 | -0.0903 | -1.386
-10.5 | -0.1485 | 0.10856 | -0.0951 | -1.3679
-10 | -0.1356 | 0.10191 | -0.0994 | -1.3306
-9.5 | -0.1143 | 0.094 | -0.1006 | -1.216
-9 | -0.0975 | 0.08806 | -0.1032 | -1.1072
-8.5 | -0.0837 | 0.08202 | -0.1064 | -1.0205
-7.5 | -0.0654 | 0.07003 | -0.1168 | -0.93389
-7 | -0.0605 | 0.06344 | -0.1222 | -0.95366
-6 | -0.0489 | 0.05032 | -0.1264 | -0.97178
-5.5 | -0.0276 | 0.04441 | -0.1292 | -0.62148
-5 | 0.0105 | 0.03898 | -0.1313 | 0.26937
-4.5 | 0.0477 | 0.03406 | -0.1306 | 1.4005
-4 | 0.0795 | 0.02723 | -0.1299 | 2.9196
-3.5 | 0.1372 | 0.02582 | -0.1282 | 5.3137
-3 | 0.1835 | 0.01874 | -0.1259 | 9.7919
-2.5 | 0.2427 | 0.01662 | -0.1246 | 14.6029
-2 | 0.3038 | 0.0152 | -0.1236 | 19.9868
-1.5 | 0.3646 | 0.01417 | -0.1227 | 25.7304
-1 | 0.4251 | 0.01342 | -0.122 | 31.6766
-0.5 | 0.4767 | 0.01358 | -0.1202 | 35.1031
0 | 0.5154 | 0.01169 | -0.1167 | 44.089
0.5 | 0.5888 | 0.0117 | -0.1161 | 50.3248
1 | 0.7335 | 0.01185 | -0.1329 | 61.8987
1.5 | 0.792 | 0.01246 | -0.1331 | 63.5634
2 | 0.8351 | 0.01265 | -0.1292 | 66.0158
2.5 | 0.8961 | 0.01243 | -0.1279 | 72.0917
3 | 0.9234 | 0.01293 | -0.1209 | 71.4153
3.5 | 0.9905 | 0.01244 | -0.1202 | 79.6222
4 | 1.0627 | 0.01092 | -0.1189 | 97.3168
4.5 | 1.1157 | 0.00976 | -0.1141 | 114.3135
5 | 1.1146 | 0.01006 | -0.1001 | 110.7952
5.5 | 1.0638 | 0.01372 | -0.0821 | 77.5364
6 | 1.019 | 0.01866 | -0.0682 | 54.6088
6.5 | 0.9901 | 0.0236 | -0.0577 | 41.9534
7 | 1.0117 | 0.02636 | -0.0524 | 38.3801
7.5 | 1.0364 | 0.02916 | -0.0477 | 35.5418
8 | 1.0534 | 0.03263 | -0.0425 | 32.2832
8.5 | 1.0785 | 0.0358 | -0.0378 | 30.1257
9 | 1.1051 | 0.03917 | -0.0331 | 28.2129
9.5 | 1.1404 | 0.04291 | -0.0282 | 26.5766
10 | 1.1584 | 0.0484 | -0.0239 | 23.9339
10.5 | 1.1525 | 0.05605 | -0.0204 | 20.562
11 | 1.1282 | 0.0658 | -0.019 | 17.1459
11.5 | 1.0954 | 0.07757 | -0.0206 | 14.1214
12 | 1.0649 | 0.09077 | -0.0252 | 11.7318
12.5 | 1.0331 | 0.1061 | -0.0334 | 9.737
13 | 1.0061 | 0.12287 | -0.044 | 8.1883
13.5 | 0.9874 | 0.14115 | -0.0551 | 6.9954
14 | 0.98 | 0.15689 | -0.064 | 6.2464
14.5 | 0.9791 | 0.17096 | -0.0719 | 5.7271
15 | 0.9837 | 0.18386 | -0.079 | 5.3503

## 33. Re 750k Mach 0.00 (1)
BIGFOIL.COM POLAR EXPORT
NACA66-611 a=0.6
NACA66-611 a=0.6 |  |  |  | Cl Max: | 1.294 | at alpha= | 9 | deg
JavaFoil+Calcfoil stall+Eppler ext transition |  |  |  | L/D Max: | 151.527 | at alpha= | 4 | deg
Re: | 750000 |  |  | Cd Min: | 0.00552 | at alpha= | 0.5 | deg
Mach: | 0 |  |  | Cl=0 at alpha= | -4.1522 | deg
|  |  |  | @ Cl=0.1, Cd= | 0.019443
|  |  |  | @ Cl=0.4, Cd= | 0.0078316
|  |  |  | @ Cl=0.6, Cd= | 0.0055624
alpha (deg) | Cl | Cd | Cm | Cl/Cd
-17 | -0.3 | 0.18905 | -0.028 | -1.589
-16.5 | -0.315 | 0.17498 | -0.028 | -1.799
-16 | -0.329 | 0.17062 | -0.029 | -1.929
-15.5 | -0.343 | 0.15755 | -0.029 | -2.18
-15 | -0.358 | 0.14989 | -0.028 | -2.385
-14.5 | -0.371 | 0.14119 | -0.028 | -2.628
-14 | -0.384 | 0.13005 | -0.029 | -2.952
-13.5 | -0.395 | 0.12166 | -0.029 | -3.25
-13 | -0.404 | 0.11341 | -0.028 | -3.563
-12.5 | -0.408 | 0.10395 | -0.029 | -3.924
-12 | -0.409 | 0.09862 | -0.029 | -4.149
-11.5 | -0.408 | 0.09264 | -0.03 | -4.405
-11 | -0.404 | 0.08361 | -0.03 | -4.829
-10.5 | -0.396 | 0.07891 | -0.031 | -5.022
-10 | -0.385 | 0.07259 | -0.031 | -5.305
-9.5 | -0.37 | 0.06758 | -0.032 | -5.479
-9 | -0.352 | 0.06311 | -0.032 | -5.57
-8.5 | -0.329 | 0.05887 | -0.032 | -5.585
-8 | -0.302 | 0.05454 | -0.032 | -5.542
-7.5 | -0.272 | 0.05143 | -0.032 | -5.291
-7 | -0.239 | 0.04791 | -0.033 | -4.981
-6.5 | -0.202 | 0.04486 | -0.034 | -4.502
-6 | -0.163 | 0.04228 | -0.035 | -3.846
-5.5 | -0.121 | 0.03986 | -0.037 | -3.033
-5 | -0.077 | 0.03765 | -0.038 | -2.047
-4.5 | -0.032 | 0.0356 | -0.039 | -0.894
-4 | 0.014 | 0.03378 | -0.04 | 0.426
-3.5 | 0.061 | 0.03196 | -0.044 | 1.924
-3 | 0.135 | 0.00821 | -0.089 | 16.473
-2.5 | 0.195 | 0.00783 | -0.09 | 24.884
-2 | 0.255 | 0.00767 | -0.091 | 33.173
-1.5 | 0.315 | 0.00731 | -0.092 | 43
-1 | 0.374 | 0.00787 | -0.092 | 47.614
-0.5 | 0.435 | 0.00778 | -0.093 | 55.974
0 | 0.492 | 0.0077 | -0.094 | 63.854
0.5 | 0.55 | 0.00552 | -0.095 | 99.685
1 | 0.609 | 0.00557 | -0.095 | 109.166
1.5 | 0.667 | 0.00566 | -0.096 | 117.808
2 | 0.724 | 0.00574 | -0.097 | 126.246
2.5 | 0.782 | 0.00585 | -0.097 | 133.79
3 | 0.836 | 0.00596 | -0.098 | 140.226
3.5 | 0.891 | 0.0061 | -0.099 | 146.041
4 | 0.945 | 0.00623 | -0.099 | 151.527
4.5 | 0.994 | 0.01354 | -0.1 | 73.373
5 | 1.045 | 0.01413 | -0.1 | 73.97
5.5 | 1.094 | 0.01476 | -0.101 | 74.123
6 | 1.14 | 0.0154 | -0.102 | 74.003
6.5 | 1.181 | 0.01618 | -0.102 | 72.99
7 | 1.219 | 0.01699 | -0.103 | 71.741
7.5 | 1.252 | 0.01787 | -0.104 | 70.058
8 | 1.276 | 0.0187 | -0.104 | 68.206
8.5 | 1.289 | 0.01962 | -0.105 | 65.686
9 | 1.294 | 0.02051 | -0.106 | 63.11
9.5 | 1.071 | 0.05984 | -0.051 | 17.903
10 | 1.061 | 0.0649 | -0.048 | 16.344
10.5 | 1.045 | 0.07098 | -0.048 | 14.73
11 | 1.023 | 0.07555 | -0.047 | 13.544
11.5 | 0.995 | 0.08073 | -0.046 | 12.329
12 | 0.963 | 0.08582 | -0.044 | 11.217
12.5 | 0.927 | 0.09231 | -0.044 | 10.038
13 | 0.888 | 0.09935 | -0.043 | 8.935
13.5 | 0.847 | 0.10772 | -0.042 | 7.862
14 | 0.805 | 0.11778 | -0.041 | 6.835

## 34. Re 750k Mach 0.00 (2)
BIGFOIL.COM POLAR EXPORT
NACA66-611 a=0.6
NACA66-611 a=0.6 |  |  |  | Cl Max: | 1.3611 | at alpha= | 14.5 | deg
XFOIL ncrit=9 |  |  |  | L/D Max: | 155.828 | at alpha= | 4.5 | deg
Re: | 750000 |  |  | Cd Min: | 0.23849 | at alpha= | 19.5 | deg
Mach: | 0 |  |  | Cl=0 at alpha= | -4.5897 | deg
|  |  |  | @ Cl=0.1, Cd= | 0.013024
|  |  |  | @ Cl=0.4, Cd= | 0.0086529
|  |  |  | @ Cl=0.6, Cd= | 0.007031
alpha (deg) | Cl | Cd | Cm | Cl/Cd
-20 | -0.5035 | 0.22454 | -0.0088 | -2.2424
-19.5 | -0.4858 | 0.21861 | -0.013 | -2.2222
-19 | -0.4679 | 0.21245 | -0.0171 | -2.2024
-18.5 | -0.45 | 0.20605 | -0.0213 | -2.1839
-18 | -0.4266 | 0.19884 | -0.0272 | -2.1454
-17.5 | -0.3998 | 0.19117 | -0.0347 | -2.0913
-16 | -0.3582 | 0.17101 | -0.0437 | -2.0946
-15.5 | -0.3421 | 0.16488 | -0.0468 | -2.0748
-15 | -0.3268 | 0.15874 | -0.05 | -2.0587
-14.5 | -0.3114 | 0.15227 | -0.0533 | -2.0451
-14 | -0.2973 | 0.14527 | -0.0569 | -2.0465
-13.5 | -0.2867 | 0.13846 | -0.061 | -2.0706
-13 | -0.2764 | 0.1315 | -0.0648 | -2.1019
-12.5 | -0.2608 | 0.12376 | -0.0671 | -2.1073
-12 | -0.2457 | 0.11794 | -0.0697 | -2.0833
-11.5 | -0.2323 | 0.11175 | -0.0728 | -2.0787
-11 | -0.2201 | 0.1053 | -0.0759 | -2.0902
-10.5 | -0.213 | 0.09842 | -0.0801 | -2.1642
-10 | -0.2064 | 0.09123 | -0.0842 | -2.2624
-9.5 | -0.1993 | 0.08425 | -0.0876 | -2.3656
-9 | -0.2037 | 0.07587 | -0.0906 | -2.6849
-8.5 | -0.1961 | 0.07049 | -0.0929 | -2.782
-8 | -0.2011 | 0.06478 | -0.0962 | -3.1044
-7.5 | -0.1918 | 0.05829 | -0.101 | -3.2904
-7 | -0.1693 | 0.04925 | -0.1064 | -3.4376
-6.5 | -0.1458 | 0.04122 | -0.1074 | -3.5371
-6 | -0.1301 | 0.03139 | -0.107 | -4.1446
-5.5 | -0.0888 | 0.02852 | -0.107 | -3.1136
-5 | -0.0366 | 0.02678 | -0.1061 | -1.3667
-4.5 | 0.008 | 0.02262 | -0.1051 | 0.35367
-4 | 0.0507 | 0.01497 | -0.1037 | 3.3868
-3.5 | 0.1044 | 0.01285 | -0.1034 | 8.1245
-3 | 0.159 | 0.0117 | -0.1034 | 13.5897
-2.5 | 0.2116 | 0.01039 | -0.1032 | 20.3657
-2 | 0.2658 | 0.00988 | -0.1034 | 26.9028
-1.5 | 0.321 | 0.00953 | -0.1037 | 33.6831
-1 | 0.3759 | 0.00912 | -0.104 | 41.2171
-0.5 | 0.4275 | 0.00812 | -0.1041 | 52.6478
0 | 0.4665 | 0.00675 | -0.101 | 69.1111
0.5 | 0.5093 | 0.00681 | -0.0974 | 74.7871
1 | 0.5921 | 0.00703 | -0.1031 | 84.2248
1.5 | 0.6675 | 0.00704 | -0.1081 | 94.8153
2 | 0.735 | 0.00705 | -0.1113 | 104.2553
2.5 | 0.804 | 0.00698 | -0.1147 | 115.1862
3 | 0.8669 | 0.00694 | -0.1169 | 124.9135
3.5 | 0.9117 | 0.00667 | -0.1148 | 136.6867
4 | 0.9552 | 0.00648 | -0.1124 | 147.4074
4.5 | 0.9973 | 0.0064 | -0.1098 | 155.8281
5 | 1.0232 | 0.00712 | -0.1042 | 143.7079
5.5 | 1.0099 | 0.00969 | -0.092 | 104.2208
6 | 0.9899 | 0.01213 | -0.0793 | 81.6076
6.5 | 0.9818 | 0.01504 | -0.0701 | 65.2793
7 | 1.0072 | 0.01659 | -0.0661 | 60.7113
7.5 | 1.0403 | 0.01775 | -0.0635 | 58.6085
8 | 1.0639 | 0.01958 | -0.0596 | 54.3361
8.5 | 1.0937 | 0.02106 | -0.0567 | 51.9326
9 | 1.1241 | 0.02254 | -0.0542 | 49.8713
9.5 | 1.1446 | 0.0248 | -0.0506 | 46.1532
10 | 1.1725 | 0.02659 | -0.048 | 44.0955
10.5 | 1.2049 | 0.02803 | -0.0461 | 42.9861
11 | 1.2195 | 0.03118 | -0.0423 | 39.1116
11.5 | 1.2515 | 0.0327 | -0.0408 | 38.2722
12 | 1.278 | 0.03481 | -0.0388 | 36.7136
12.5 | 1.2923 | 0.0385 | -0.0356 | 33.5662
13 | 1.3154 | 0.04111 | -0.0337 | 31.9971
13.5 | 1.3352 | 0.04407 | -0.0319 | 30.2973
14 | 1.3513 | 0.04746 | -0.0302 | 28.4724
14.5 | 1.3611 | 0.05169 | -0.0285 | 26.332
15 | 1.344 | 0.06001 | -0.0258 | 22.3963
15.5 | 1.3372 | 0.06695 | -0.0249 | 19.9731
16 | 1.3159 | 0.07651 | -0.0252 | 17.1991
16.5 | 1.2842 | 0.08866 | -0.0276 | 14.4845
17 | 1.2483 | 0.10294 | -0.0329 | 12.1265
17.5 | 1.1987 | 0.12209 | -0.0427 | 9.8182
18 | 1.1514 | 0.1438 | -0.056 | 8.007
18.5 | 0.9875 | 0.22335 | -0.0936 | 4.4213
19 | 0.9991 | 0.23108 | -0.0982 | 4.3236
19.5 | 1.0113 | 0.23849 | -0.1027 | 4.2404

## 35. Re 750k Mach 0.10 (1)
BIGFOIL.COM POLAR EXPORT
NACA66-611 a=0.6
NACA66-611 a=0.6 |  |  |  | Cl Max: | 1.291 | at alpha= | 9 | deg
JavaFoil+Calcfoil stall+Eppler ext transition |  |  |  | L/D Max: | 151.467 | at alpha= | 4 | deg
Re: | 750000 |  |  | Cd Min: | 0.00553 | at alpha= | 0.5 | deg
Mach: | 0.1 |  |  | Cl=0 at alpha= | -4.1522 | deg
|  |  |  | @ Cl=0.1, Cd= | 0.019778
|  |  |  | @ Cl=0.4, Cd= | 0.0078225
|  |  |  | @ Cl=0.6, Cd= | 0.0055867
alpha (deg) | Cl | Cd | Cm | Cl/Cd
-16.5 | -0.274 | 0.15975 | -0.029 | -1.717
-16 | -0.291 | 0.17813 | -0.029 | -1.631
-15.5 | -0.307 | 0.16335 | -0.029 | -1.88
-15 | -0.323 | 0.15312 | -0.029 | -2.113
-14.5 | -0.34 | 0.14591 | -0.029 | -2.327
-14 | -0.355 | 0.13361 | -0.029 | -2.658
-13.5 | -0.37 | 0.12509 | -0.029 | -2.955
-13 | -0.381 | 0.11579 | -0.028 | -3.292
-12.5 | -0.388 | 0.10702 | -0.029 | -3.622
-12 | -0.392 | 0.09809 | -0.029 | -3.996
-11.5 | -0.393 | 0.09367 | -0.03 | -4.2
-11 | -0.392 | 0.08743 | -0.03 | -4.48
-10.5 | -0.387 | 0.08015 | -0.03 | -4.823
-10 | -0.378 | 0.07456 | -0.031 | -5.065
-9.5 | -0.365 | 0.06772 | -0.031 | -5.385
-9 | -0.348 | 0.06401 | -0.032 | -5.43
-8.5 | -0.326 | 0.05887 | -0.032 | -5.541
-8 | -0.301 | 0.05489 | -0.032 | -5.479
-7.5 | -0.271 | 0.0516 | -0.032 | -5.259
-7 | -0.238 | 0.04806 | -0.033 | -4.961
-6.5 | -0.202 | 0.045 | -0.034 | -4.491
-6 | -0.163 | 0.04228 | -0.035 | -3.853
-5.5 | -0.121 | 0.03988 | -0.036 | -3.04
-5 | -0.077 | 0.03771 | -0.038 | -2.05
-4.5 | -0.032 | 0.0356 | -0.039 | -0.897
-4 | 0.014 | 0.03383 | -0.04 | 0.427
-3.5 | 0.062 | 0.03202 | -0.043 | 1.928
-3 | 0.136 | 0.00818 | -0.09 | 16.613
-2.5 | 0.196 | 0.00783 | -0.091 | 24.995
-2 | 0.256 | 0.00767 | -0.091 | 33.352
-1.5 | 0.316 | 0.00797 | -0.092 | 39.675
-1 | 0.376 | 0.00785 | -0.093 | 47.919
-0.5 | 0.437 | 0.00778 | -0.094 | 56.237
0 | 0.494 | 0.00771 | -0.094 | 64.066
0.5 | 0.553 | 0.00553 | -0.095 | 99.954
1 | 0.611 | 0.0056 | -0.096 | 109.116
1.5 | 0.67 | 0.00568 | -0.096 | 117.896
2 | 0.728 | 0.00575 | -0.097 | 126.566
2.5 | 0.786 | 0.00587 | -0.098 | 133.962
3 | 0.84 | 0.00598 | -0.098 | 140.363
3.5 | 0.895 | 0.00613 | -0.099 | 146.007
4 | 0.949 | 0.00627 | -0.1 | 151.467
4.5 | 0.998 | 0.01363 | -0.1 | 73.238
5 | 1.05 | 0.01423 | -0.101 | 73.732
5.5 | 1.099 | 0.01487 | -0.102 | 73.901
6 | 1.144 | 0.01555 | -0.102 | 73.591
6.5 | 1.186 | 0.01632 | -0.103 | 72.652
7 | 1.223 | 0.01713 | -0.104 | 71.358
7.5 | 1.255 | 0.01803 | -0.104 | 69.587
8 | 1.277 | 0.01898 | -0.105 | 67.296
8.5 | 1.289 | 0.01983 | -0.106 | 64.995
9 | 1.291 | 0.02089 | -0.106 | 61.813
9.5 | 1.067 | 0.06017 | -0.052 | 17.74
10 | 1.054 | 0.06482 | -0.049 | 16.255
10.5 | 1.033 | 0.07175 | -0.048 | 14.404
11 | 1.007 | 0.07611 | -0.046 | 13.226
11.5 | 0.974 | 0.08247 | -0.044 | 11.811
12 | 0.937 | 0.09021 | -0.043 | 10.383
12.5 | 0.896 | 0.0938 | -0.043 | 9.548
13 | 0.852 | 0.10162 | -0.042 | 8.38
13.5 | 0.806 | 0.11265 | -0.041 | 7.152
14 | 0.759 | 0.11879 | -0.039 | 6.389

## 36. Re 750k Mach 0.10 (2)
BIGFOIL.COM POLAR EXPORT
NACA66-611 a=0.6
NACA66-611 a=0.6 |  |  |  | Cl Max: | 1.3478 | at alpha= | 14.5 | deg
XFOIL ncrit=9 |  |  |  | L/D Max: | 155.941 | at alpha= | 4.5 | deg
Re: | 750000 |  |  | Cd Min: | 0.24 | at alpha= | 19.5 | deg
Mach: | 0.1 |  |  | Cl=0 at alpha= | -4.5352 | deg
|  |  |  | @ Cl=0.1, Cd= | 0.013202
|  |  |  | @ Cl=0.4, Cd= | 0.0087838
|  |  |  | @ Cl=0.6, Cd= | 0.0070615
alpha (deg) | Cl | Cd | Cm | Cl/Cd
-20 | -0.5043 | 0.2251 | -0.0089 | -2.2403
-19.5 | -0.4864 | 0.21912 | -0.013 | -2.2198
-19 | -0.4683 | 0.21292 | -0.0172 | -2.1994
-18 | -0.4236 | 0.19887 | -0.0284 | -2.13
-17.5 | -0.4005 | 0.19169 | -0.0346 | -2.0893
-17 | -0.3875 | 0.18544 | -0.0377 | -2.0896
-16.5 | -0.3742 | 0.17896 | -0.0411 | -2.091
-16 | -0.3581 | 0.17152 | -0.0437 | -2.0878
-15.5 | -0.3418 | 0.16534 | -0.0469 | -2.0673
-15 | -0.3261 | 0.15914 | -0.0501 | -2.0491
-14.5 | -0.3107 | 0.15267 | -0.0534 | -2.0351
-14 | -0.2963 | 0.14562 | -0.0571 | -2.0347
-13.5 | -0.2856 | 0.13884 | -0.0613 | -2.057
-13 | -0.2749 | 0.13186 | -0.065 | -2.0848
-12.5 | -0.2588 | 0.12418 | -0.0673 | -2.0841
-12 | -0.2438 | 0.11834 | -0.07 | -2.0602
-11.5 | -0.2301 | 0.11209 | -0.0731 | -2.0528
-11 | -0.2178 | 0.10562 | -0.0762 | -2.0621
-10 | -0.2037 | 0.09158 | -0.0845 | -2.2243
-9.5 | -0.1961 | 0.08464 | -0.0879 | -2.3169
-9 | -0.1985 | 0.07655 | -0.0907 | -2.5931
-8.5 | -0.1897 | 0.07121 | -0.093 | -2.664
-8 | -0.1928 | 0.06556 | -0.096 | -2.9408
-7 | -0.1663 | 0.0499 | -0.1069 | -3.3327
-6.5 | -0.1435 | 0.04188 | -0.1081 | -3.4265
-6 | -0.1284 | 0.03204 | -0.1079 | -4.0075
-5.5 | -0.0877 | 0.02902 | -0.1079 | -3.0221
-5 | -0.0356 | 0.02711 | -0.1069 | -1.3132
-4.5 | 0.0027 | 0.02018 | -0.1054 | 0.1338
-4 | 0.0513 | 0.01528 | -0.1045 | 3.3573
-3.5 | 0.1052 | 0.01298 | -0.1041 | 8.1048
-3 | 0.1601 | 0.01178 | -0.1041 | 13.5908
-2.5 | 0.213 | 0.01047 | -0.1039 | 20.3438
-2 | 0.2674 | 0.00992 | -0.104 | 26.9556
-1.5 | 0.3228 | 0.00956 | -0.1043 | 33.7657
-1 | 0.3781 | 0.00916 | -0.1046 | 41.2773
-0.5 | 0.4305 | 0.00826 | -0.1048 | 52.1186
0 | 0.4694 | 0.00678 | -0.1016 | 69.233
0.5 | 0.5121 | 0.00685 | -0.0979 | 74.7591
1 | 0.5941 | 0.00706 | -0.1035 | 84.1501
1.5 | 0.6707 | 0.00708 | -0.1086 | 94.7316
2 | 0.7387 | 0.00709 | -0.1118 | 104.189
2.5 | 0.8081 | 0.00702 | -0.1152 | 115.114
3 | 0.8719 | 0.00698 | -0.1175 | 124.914
3.5 | 0.9169 | 0.0067 | -0.1154 | 136.8507
4 | 0.9607 | 0.0065 | -0.113 | 147.8
4.5 | 1.0027 | 0.00643 | -0.1102 | 155.9409
5 | 1.0257 | 0.00726 | -0.104 | 141.281
5.5 | 1.01 | 0.00982 | -0.0913 | 102.8513
6 | 0.9891 | 0.01235 | -0.0785 | 80.0891
6.5 | 0.9819 | 0.01527 | -0.0696 | 64.3026
7 | 1.0079 | 0.01682 | -0.0656 | 59.9227
7.5 | 1.0409 | 0.01802 | -0.0629 | 57.7636
8 | 1.0635 | 0.01995 | -0.0588 | 53.3083
8.5 | 1.0939 | 0.02143 | -0.056 | 51.0453
9 | 1.1243 | 0.02296 | -0.0534 | 48.9678
9.5 | 1.1421 | 0.02547 | -0.0494 | 44.841
10 | 1.1727 | 0.0271 | -0.0471 | 43.2731
10.5 | 1.2047 | 0.02862 | -0.0452 | 42.0929
11 | 1.2209 | 0.0317 | -0.0415 | 38.5142
11.5 | 1.2514 | 0.03346 | -0.0396 | 37.3999
12 | 1.2772 | 0.03569 | -0.0376 | 35.7859
12.5 | 1.2919 | 0.03954 | -0.0344 | 32.6732
13 | 1.3136 | 0.04242 | -0.0323 | 30.9665
13.5 | 1.3311 | 0.04574 | -0.0304 | 29.1014
14 | 1.3447 | 0.0495 | -0.0286 | 27.1657
14.5 | 1.3478 | 0.05477 | -0.0267 | 24.6084
15.5 | 1.3079 | 0.07271 | -0.0243 | 17.9879
16 | 1.2761 | 0.08453 | -0.026 | 15.0964
16.5 | 1.2355 | 0.09923 | -0.0309 | 12.4509
17 | 1.1944 | 0.11617 | -0.0392 | 10.2815
17.5 | 1.1396 | 0.13912 | -0.0529 | 8.1915
18.5 | 0.9896 | 0.22474 | -0.0946 | 4.4033
19 | 1.0014 | 0.23255 | -0.0993 | 4.3062
19.5 | 1.0138 | 0.24 | -0.1038 | 4.2242

## 37. Re 750k Mach 0.25 (1)
BIGFOIL.COM POLAR EXPORT
NACA66-611 a=0.6
NACA66-611 a=0.6 |  |  |  | Cl Max: | 1.281 | at alpha= | 8 | deg
JavaFoil+Calcfoil stall+Eppler ext transition |  |  |  | L/D Max: | 150.495 | at alpha= | 4 | deg
Re: | 750000 |  |  | Cd Min: | 0.00562 | at alpha= | 0.5 | deg
Mach: | 0.25 |  |  | Cl=0 at alpha= | -4.1562 | deg
|  |  |  | @ Cl=0.1, Cd= | 0.031151
|  |  |  | @ Cl=0.4, Cd= | 0.0078895
|  |  |  | @ Cl=0.6, Cd= | 0.11136
alpha (deg) | Cl | Cd | Cm | Cl/Cd
-14.5 | -0.06 | 0.13433 | -0.033 | -0.443
-14 | -0.057 | 0.12173 | -0.033 | -0.466
-13.5 | -0.069 | 0.12086 | -0.033 | -0.572
-13 | -0.156 | 0.11109 | -0.033 | -1.403
-12.5 | -0.198 | 0.13486 | -0.032 | -1.466
-12 | -0.232 | 0.11918 | -0.032 | -1.947
-11.5 | -0.261 | 0.11359 | -0.032 | -2.295
-11 | -0.284 | 0.10057 | -0.031 | -2.821
-10.5 | -0.301 | 0.091 | -0.031 | -3.306
-10 | -0.312 | 0.08622 | -0.031 | -3.614
-9.5 | -0.316 | 0.07418 | -0.032 | -4.256
-9 | -0.313 | 0.06875 | -0.032 | -4.55
-8.5 | -0.303 | 0.06416 | -0.033 | -4.723
-8 | -0.287 | 0.05756 | -0.033 | -4.978
-7.5 | -0.264 | 0.05386 | -0.032 | -4.895
-7 | -0.235 | 0.04952 | -0.033 | -4.75
-6.5 | -0.202 | 0.04613 | -0.035 | -4.375
-6 | -0.164 | 0.04312 | -0.036 | -3.805
-5.5 | -0.123 | 0.04046 | -0.036 | -3.036
-5 | -0.079 | 0.03836 | -0.037 | -2.051
-4.5 | -0.033 | 0.03588 | -0.04 | -0.909
-4 | 0.015 | 0.03421 | -0.04 | 0.432
-3.5 | 0.063 | 0.03254 | -0.042 | 1.94
-3 | 0.112 | 0.0307 | -0.046 | 3.662
-2.5 | 0.201 | 0.00788 | -0.093 | 25.489
-2 | 0.263 | 0.0081 | -0.094 | 32.425
-1.5 | 0.325 | 0.00801 | -0.095 | 40.515
-1 | 0.387 | 0.0079 | -0.095 | 48.93
-0.5 | 0.449 | 0.00785 | -0.096 | 57.257
0 | 0.507 | 0.00749 | -0.097 | 67.672
0.5 | 0.567 | 0.00562 | -0.097 | 100.995
1 | 0.627 | 0.0057 | -0.098 | 110.023
1.5 | 0.687 | 0.00579 | -0.099 | 118.563
2 | 0.747 | 0.00588 | -0.1 | 126.965
2.5 | 0.806 | 0.00601 | -0.1 | 134.198
3 | 0.861 | 0.00614 | -0.101 | 140.129
3.5 | 0.917 | 0.00629 | -0.102 | 145.953
4 | 0.972 | 0.00646 | -0.102 | 150.495
4.5 | 1.023 | 0.01414 | -0.103 | 72.326
5 | 1.075 | 0.01479 | -0.103 | 72.667
5.5 | 1.124 | 0.01549 | -0.104 | 72.567
6 | 1.169 | 0.01623 | -0.105 | 72.018
6.5 | 1.208 | 0.0171 | -0.106 | 70.637
7 | 1.241 | 0.01803 | -0.106 | 68.84
7.5 | 1.268 | 0.01887 | -0.107 | 67.197
8 | 1.281 | 0.01996 | -0.108 | 64.205
8.5 | 1.065 | 0.05292 | -0.058 | 20.129
9 | 1.047 | 0.05805 | -0.05 | 18.038
9.5 | 1.021 | 0.06287 | -0.048 | 16.234
10 | 0.981 | 0.07018 | -0.046 | 13.98
10.5 | 0.929 | 0.07765 | -0.043 | 11.962
11 | 0.865 | 0.0831 | -0.04 | 10.407
11.5 | 0.791 | 0.0929 | -0.038 | 8.51
12 | 0.707 | 0.09924 | -0.038 | 7.129
12.5 | 0.618 | 0.10625 | -0.041 | 5.813
13 | 0.522 | 0.11136 | -0.043 | 4.685

## 38. Re 750k Mach 0.25 (2)
BIGFOIL.COM POLAR EXPORT
NACA66-611 a=0.6
NACA66-611 a=0.6 |  |  |  | Cl Max: | 1.2763 | at alpha= | 12.5 | deg
XFOIL ncrit=9 |  |  |  | L/D Max: | 156.379 | at alpha= | 4.5 | deg
Re: | 750000 |  |  | Cd Min: | 0.20408 | at alpha= | 17.5 | deg
Mach: | 0.25 |  |  | Cl=0 at alpha= | -4.6586 | deg
|  |  |  | @ Cl=0.1, Cd= | 0.014265
|  |  |  | @ Cl=0.4, Cd= | 0.0092852
|  |  |  | @ Cl=0.6, Cd= | 0.0072473
alpha (deg) | Cl | Cd | Cm | Cl/Cd
-6.5 | -0.13 | 0.04509 | -0.1117 | -2.8831
-6 | -0.118 | 0.03561 | -0.1122 | -3.3137
-5.5 | -0.0808 | 0.0317 | -0.1123 | -2.5489
-5 | -0.0295 | 0.02891 | -0.1114 | -1.0204
-4.5 | 0.0137 | 0.02424 | -0.1102 | 0.56518
-4 | 0.0549 | 0.01684 | -0.1088 | 3.2601
-3.5 | 0.1092 | 0.01374 | -0.108 | 7.9476
-3 | 0.1658 | 0.01226 | -0.1078 | 13.5237
-2.5 | 0.221 | 0.01097 | -0.1076 | 20.1459
-2 | 0.2764 | 0.01016 | -0.1075 | 27.2047
-1.5 | 0.3331 | 0.00973 | -0.1077 | 34.2343
-1 | 0.39 | 0.00935 | -0.1079 | 41.7112
-0.5 | 0.4471 | 0.00898 | -0.1082 | 49.7884
0 | 0.4852 | 0.00697 | -0.1052 | 69.6126
0.5 | 0.5277 | 0.00711 | -0.1011 | 74.2194
1 | 0.6067 | 0.00726 | -0.1055 | 83.5675
1.5 | 0.6884 | 0.00731 | -0.1113 | 94.1724
2 | 0.7596 | 0.00732 | -0.1147 | 103.7705
2.5 | 0.8307 | 0.00734 | -0.118 | 113.1744
3 | 0.8993 | 0.00721 | -0.1209 | 124.7295
3.5 | 0.946 | 0.00688 | -0.1186 | 137.5
4 | 0.9908 | 0.00667 | -0.1158 | 148.5457
4.5 | 1.0321 | 0.0066 | -0.1125 | 156.3788
5 | 1.0378 | 0.00799 | -0.1025 | 129.8874
5.5 | 1.0081 | 0.01047 | -0.087 | 96.2846
6 | 0.9863 | 0.01358 | -0.0749 | 72.6289
6.5 | 0.9832 | 0.01659 | -0.0667 | 59.2646
7 | 1.0122 | 0.01814 | -0.063 | 55.7993
7.5 | 1.0444 | 0.01958 | -0.0599 | 53.3401
8 | 1.063 | 0.02195 | -0.0551 | 48.4282
8.5 | 1.0952 | 0.02353 | -0.0522 | 46.5448
9 | 1.1243 | 0.02538 | -0.0492 | 44.2987
9.5 | 1.1389 | 0.02843 | -0.0446 | 40.0598
10 | 1.1733 | 0.03005 | -0.0424 | 39.0449
10.5 | 1.1993 | 0.03243 | -0.0396 | 36.9812
11 | 1.2234 | 0.03539 | -0.0362 | 34.5691
11.5 | 1.2493 | 0.03806 | -0.0337 | 32.8245
12 | 1.2637 | 0.04264 | -0.0302 | 29.6365
12.5 | 1.2763 | 0.0476 | -0.027 | 26.813
13 | 1.2741 | 0.05406 | -0.024 | 23.5683
13.5 | 1.2584 | 0.06208 | -0.0219 | 20.2706
14 | 1.2349 | 0.07152 | -0.0214 | 17.2665
14.5 | 1.1996 | 0.08378 | -0.0233 | 14.3185
15 | 1.1545 | 0.09952 | -0.0291 | 11.6007
15.5 | 1.1106 | 0.11783 | -0.039 | 9.4254
16 | 1.0158 | 0.1585 | -0.0623 | 6.4088
16.5 | 0.9926 | 0.17916 | -0.0732 | 5.5403
17 | 0.9878 | 0.19388 | -0.0809 | 5.0949
17.5 | 0.9927 | 0.20408 | -0.0865 | 4.8643

## 39. Re 750k Mach 0.50 (1)
BIGFOIL.COM POLAR EXPORT
NACA66-611 a=0.6
NACA66-611 a=0.6 |  |  |  | Cl Max: | 1.269 | at alpha= | 20 | deg
JavaFoil+Calcfoil stall+Eppler ext transition |  |  |  | L/D Max: | 141.688 | at alpha= | 3.5 | deg
Re: | 750000 |  |  | Cd Min: | 0.00624 | at alpha= | 1 | deg
Mach: | 0.5 |  |  | Cl=0 at alpha= | -4.16 | deg
|  |  |  | @ Cl=0.1, Cd= | 0.033014
|  |  |  | @ Cl=0.4, Cd= | 0.0079203
|  |  |  | @ Cl=0.6, Cd= | 0.0078866
alpha (deg) | Cl | Cd | Cm | Cl/Cd
-20 | -0.86 | 0.20052 | -0.041 | -4.29
-19.5 | -0.834 | 0.19536 | -0.041 | -4.268
-19 | -0.807 | 0.19105 | -0.042 | -4.225
-18.5 | -0.779 | 0.18545 | -0.041 | -4.201
-18 | -0.752 | 0.17948 | -0.04 | -4.188
-17.5 | -0.725 | 0.17173 | -0.04 | -4.222
-17 | -0.698 | 0.17221 | -0.041 | -4.055
-16.5 | -0.672 | 0.16275 | -0.041 | -4.127
-16 | -0.645 | 0.16381 | -0.041 | -3.936
-15.5 | -0.618 | 0.15969 | -0.042 | -3.869
-15 | -0.59 | 0.14463 | -0.04 | -4.077
-14.5 | -0.562 | 0.1433 | -0.04 | -3.925
-14 | -0.536 | 0.13945 | -0.04 | -3.84
-13.5 | -0.509 | 0.13002 | -0.041 | -3.912
-13 | -0.481 | 0.13208 | -0.041 | -3.646
-12.5 | -0.454 | 0.12854 | -0.041 | -3.535
-12 | -0.427 | 0.11792 | -0.042 | -3.625
-11.5 | -0.4 | 0.12191 | -0.042 | -3.283
-11 | -0.372 | 0.10903 | -0.039 | -3.416
-10.5 | -0.345 | 0.10474 | -0.04 | -3.296
-10 | -0.318 | 0.09856 | -0.04 | -3.228
-9.5 | -0.291 | 0.10187 | -0.04 | -2.856
-9 | -0.264 | 0.09933 | -0.041 | -2.656
-8.5 | -0.237 | 0.09683 | -0.041 | -2.443
-8 | -0.209 | 0.09447 | -0.042 | -2.216
-7.5 | -0.182 | 0.08144 | -0.038 | -2.233
-7 | -0.155 | 0.08417 | -0.038 | -1.837
-6.5 | -0.128 | 0.05201 | -0.04 | -2.452
-6 | -0.1 | 0.04695 | -0.041 | -2.137
-5.5 | -0.102 | 0.0537 | -0.037 | -1.896
-5 | -0.078 | 0.04228 | -0.038 | -1.851
-4.5 | -0.034 | 0.03878 | -0.04 | -0.88
-4 | 0.016 | 0.03626 | -0.041 | 0.438
-3.5 | 0.069 | 0.03395 | -0.044 | 2.031
-3 | 0.124 | 0.03229 | -0.046 | 3.831
-2.5 | 0.179 | 0.03088 | -0.049 | 5.812
-2 | 0.236 | 0.02992 | -0.05 | 7.874
-1.5 | 0.362 | 0.00798 | -0.105 | 45.353
-1 | 0.432 | 0.00787 | -0.106 | 54.86
-0.5 | 0.502 | 0.00778 | -0.107 | 64.571
0 | 0.563 | 0.00787 | -0.107 | 71.497
0.5 | 0.63 | 0.0079 | -0.108 | 79.709
1 | 0.696 | 0.00624 | -0.109 | 111.614
1.5 | 0.762 | 0.00636 | -0.11 | 119.879
2 | 0.828 | 0.00654 | -0.11 | 126.596
2.5 | 0.894 | 0.00672 | -0.111 | 133.018
3 | 0.953 | 0.00692 | -0.112 | 137.643
3.5 | 1.014 | 0.00716 | -0.113 | 141.688
4 | 1.072 | 0.01577 | -0.113 | 67.975
4.5 | 1.128 | 0.01663 | -0.114 | 67.797
5 | 1.179 | 0.0176 | -0.115 | 66.99
5.5 | 1.224 | 0.0187 | -0.116 | 65.434
6 | 1.252 | 0.0199 | -0.116 | 62.937
6.5 | 1.042 | 0.04339 | -0.054 | 24.026
7 | 1.002 | 0.04905 | -0.05 | 20.419
7.5 | 0.624 | 0.05541 | -0.046 | 11.253
8 | 0.649 | 0.0813 | -0.044 | 7.987
8.5 | 0.676 | 0.08357 | -0.048 | 8.087
9 | 0.702 | 0.08634 | -0.048 | 8.129
9.5 | 0.728 | 0.09419 | -0.053 | 7.735
10 | 0.754 | 0.09713 | -0.053 | 7.766
10.5 | 0.78 | 0.10023 | -0.054 | 7.783
11 | 0.806 | 0.11228 | -0.054 | 7.175
11.5 | 0.832 | 0.11878 | -0.058 | 7.006
12 | 0.858 | 0.1186 | -0.06 | 7.239
12.5 | 0.884 | 0.12221 | -0.061 | 7.233
13 | 0.909 | 0.12601 | -0.061 | 7.216
13.5 | 0.936 | 0.13557 | -0.064 | 6.901
14 | 0.962 | 0.14582 | -0.067 | 6.596
14.5 | 0.987 | 0.14354 | -0.067 | 6.877
15 | 1.013 | 0.14921 | -0.069 | 6.787
15.5 | 1.04 | 0.16063 | -0.073 | 6.474
16 | 1.065 | 0.16584 | -0.073 | 6.421
16.5 | 1.09 | 0.1712 | -0.074 | 6.367
17 | 1.118 | 0.17644 | -0.078 | 6.334
17.5 | 1.143 | 0.18212 | -0.079 | 6.274
18 | 1.167 | 0.19019 | -0.079 | 6.137
18.5 | 1.192 | 0.19185 | -0.08 | 6.215
19 | 1.221 | 0.19958 | -0.085 | 6.119
19.5 | 1.245 | 0.20961 | -0.085 | 5.937
20 | 1.269 | 0.21215 | -0.085 | 5.981

## 40. Re 750k Mach 0.50 (2)
BIGFOIL.COM POLAR EXPORT
NACA66-611 a=0.6
NACA66-611 a=0.6 |  |  |  | Cl Max: | 1.1764 | at alpha= | 10 | deg
XFOIL ncrit=9 |  |  |  | L/D Max: | 145.105 | at alpha= | 4 | deg
Re: | 750000 |  |  | Cd Min: | 0.244 | at alpha= | -20 | deg
Mach: | 0.5 |  |  | Cl=0 at alpha= | -5.1211 | deg
|  |  |  | @ Cl=0.1, Cd= | 0.021651
|  |  |  | @ Cl=0.4, Cd= | 0.010749
|  |  |  | @ Cl=0.6, Cd= | 0.0081488
alpha (deg) | Cl | Cd | Cm | Cl/Cd
-20 | -0.5236 | 0.244 | -0.0144 | -2.1459
-19.5 | -0.5056 | 0.23718 | -0.0177 | -2.1317
-19 | -0.4854 | 0.22985 | -0.0216 | -2.1118
-18.5 | -0.4644 | 0.22247 | -0.0259 | -2.0875
-18 | -0.4436 | 0.21523 | -0.0305 | -2.0611
-17 | -0.4011 | 0.19999 | -0.0394 | -2.0056
-16.5 | -0.379 | 0.19244 | -0.0434 | -1.9694
-16 | -0.3577 | 0.18533 | -0.0476 | -1.9301
-15.5 | -0.3358 | 0.17807 | -0.052 | -1.8858
-15 | -0.3151 | 0.17083 | -0.0561 | -1.8445
-14.5 | -0.2938 | 0.16326 | -0.0607 | -1.7996
-14 | -0.2755 | 0.15602 | -0.0655 | -1.7658
-13.5 | -0.2584 | 0.14891 | -0.0699 | -1.7353
-13 | -0.2361 | 0.14082 | -0.0728 | -1.6766
-12.5 | -0.2161 | 0.13413 | -0.0766 | -1.6111
-12 | -0.1975 | 0.12722 | -0.0804 | -1.5524
-11 | -0.1671 | 0.11359 | -0.0894 | -1.4711
-10.5 | -0.1531 | 0.10676 | -0.0934 | -1.4341
-10 | -0.1354 | 0.0989 | -0.0958 | -1.3691
-9.5 | -0.1178 | 0.09283 | -0.0985 | -1.269
-9 | -0.1019 | 0.08687 | -0.1015 | -1.173
-8.5 | -0.0903 | 0.08074 | -0.1065 | -1.1184
-8 | -0.0793 | 0.07427 | -0.1107 | -1.0677
-7.5 | -0.0702 | 0.06756 | -0.1147 | -1.0391
-7 | -0.0723 | 0.06006 | -0.119 | -1.2038
-6.5 | -0.0707 | 0.05399 | -0.1217 | -1.3095
-6 | -0.0551 | 0.04814 | -0.1248 | -1.1446
-5.5 | -0.0319 | 0.04187 | -0.1278 | -0.76188
-5 | 0.0102 | 0.03593 | -0.1296 | 0.28389
-4 | 0.0818 | 0.02338 | -0.1277 | 3.4987
-3.5 | 0.1318 | 0.01863 | -0.1261 | 7.0746
-3 | 0.1901 | 0.01511 | -0.1246 | 12.5811
-2.5 | 0.2535 | 0.0132 | -0.1239 | 19.2045
-2 | 0.3156 | 0.01155 | -0.1232 | 27.3247
-1.5 | 0.3786 | 0.01084 | -0.1228 | 34.9262
-1 | 0.4418 | 0.01057 | -0.1227 | 41.7975
-0.5 | 0.5037 | 0.01023 | -0.1225 | 49.2375
0 | 0.5574 | 0.00883 | -0.1217 | 63.1257
0.5 | 0.5964 | 0.00814 | -0.1155 | 73.2678
1 | 0.6658 | 0.00831 | -0.1155 | 80.1203
1.5 | 0.7646 | 0.00858 | -0.123 | 89.1142
2 | 0.846 | 0.00875 | -0.127 | 96.6857
2.5 | 0.9285 | 0.0087 | -0.1307 | 106.7241
3 | 1.008 | 0.00859 | -0.1335 | 117.3458
3.5 | 1.0612 | 0.00801 | -0.13 | 132.4844
4 | 1.1057 | 0.00762 | -0.1246 | 145.105
4.5 | 1.1216 | 0.00784 | -0.1138 | 143.0612
5 | 1.07 | 0.01045 | -0.0932 | 102.3923
5.5 | 1.0269 | 0.01472 | -0.078 | 69.7622
6 | 0.9958 | 0.01925 | -0.0661 | 51.7299
6.5 | 1.0019 | 0.02246 | -0.0589 | 44.6082
7 | 1.0312 | 0.02474 | -0.0543 | 41.6815
7.5 | 1.0608 | 0.02716 | -0.0498 | 39.0574
8 | 1.0806 | 0.03036 | -0.0447 | 35.5929
8.5 | 1.1014 | 0.0337 | -0.0396 | 32.6825
9 | 1.1294 | 0.03683 | -0.0351 | 30.6652
9.5 | 1.1542 | 0.04068 | -0.0301 | 28.3727
10 | 1.1764 | 0.0458 | -0.0251 | 25.6856
10.5 | 1.1746 | 0.05282 | -0.0214 | 22.2378
11 | 1.1506 | 0.06234 | -0.0196 | 18.4568
11.5 | 1.1217 | 0.07384 | -0.0202 | 15.191
12 | 1.0886 | 0.08709 | -0.0244 | 12.4997
12.5 | 1.0548 | 0.10235 | -0.0321 | 10.3058
13 | 1.0261 | 0.11915 | -0.0427 | 8.6118
13.5 | 1.0035 | 0.13777 | -0.0541 | 7.2839
14 | 0.9924 | 0.15405 | -0.0634 | 6.4421
14.5 | 0.9885 | 0.16873 | -0.0717 | 5.8585
15 | 0.9907 | 0.18217 | -0.0792 | 5.4383

## 41. Re 1M Mach 0.00 (1)
BIGFOIL.COM POLAR EXPORT
NACA66-611 a=0.6
NACA66-611 a=0.6 |  |  |  | Cl Max: | 1.296 | at alpha= | 9 | deg
JavaFoil+Calcfoil stall+Eppler ext transition |  |  |  | L/D Max: | 170.726 | at alpha= | 4 | deg
Re: | 1000000 |  |  | Cd Min: | 0.00504 | at alpha= | 1 | deg
Mach: | 0 |  |  | Cl=0 at alpha= | -4.1522 | deg
|  |  |  | @ Cl=0.1, Cd= | 0.0078149
|  |  |  | @ Cl=0.4, Cd= | 0.0068788
|  |  |  | @ Cl=0.6, Cd= | 0.005053
alpha (deg) | Cl | Cd | Cm | Cl/Cd
-17 | -0.301 | 0.16253 | -0.029 | -1.85
-16.5 | -0.315 | 0.15234 | -0.03 | -2.067
-16 | -0.329 | 0.14376 | -0.03 | -2.291
-15.5 | -0.344 | 0.13627 | -0.03 | -2.522
-15 | -0.358 | 0.14263 | -0.029 | -2.508
-14.5 | -0.371 | 0.13612 | -0.029 | -2.727
-14 | -0.384 | 0.12651 | -0.03 | -3.036
-13.5 | -0.396 | 0.11801 | -0.03 | -3.352
-13 | -0.404 | 0.10731 | -0.029 | -3.767
-12.5 | -0.408 | 0.10021 | -0.03 | -4.072
-12 | -0.409 | 0.0933 | -0.03 | -4.388
-11.5 | -0.408 | 0.08935 | -0.031 | -4.568
-11 | -0.404 | 0.0807 | -0.03 | -5.004
-10.5 | -0.396 | 0.07704 | -0.031 | -5.145
-10 | -0.385 | 0.07128 | -0.032 | -5.405
-9.5 | -0.37 | 0.06528 | -0.032 | -5.673
-9 | -0.352 | 0.06195 | -0.033 | -5.677
-8.5 | -0.329 | 0.0567 | -0.032 | -5.799
-8 | -0.302 | 0.05327 | -0.033 | -5.677
-7.5 | -0.272 | 0.05036 | -0.033 | -5.405
-7 | -0.239 | 0.04675 | -0.034 | -5.105
-6.5 | -0.202 | 0.044 | -0.035 | -4.593
-6 | -0.163 | 0.04139 | -0.037 | -3.932
-5.5 | -0.121 | 0.03902 | -0.038 | -3.101
-5 | -0.077 | 0.03685 | -0.039 | -2.093
-4.5 | -0.032 | 0.03505 | -0.04 | -0.908
-4 | 0.014 | 0.03327 | -0.042 | 0.433
-3.5 | 0.076 | 0.00788 | -0.089 | 9.675
-3 | 0.135 | 0.00772 | -0.089 | 17.518
-2.5 | 0.195 | 0.00758 | -0.09 | 25.696
-2 | 0.255 | 0.00741 | -0.091 | 34.377
-1.5 | 0.315 | 0.0073 | -0.092 | 43.11
-1 | 0.374 | 0.00693 | -0.093 | 54.039
-0.5 | 0.435 | 0.00681 | -0.093 | 63.88
0 | 0.493 | 0.0067 | -0.094 | 73.622
0.5 | 0.552 | 0.00511 | -0.095 | 107.971
1 | 0.611 | 0.00504 | -0.096 | 121.148
1.5 | 0.67 | 0.00511 | -0.096 | 131.048
2 | 0.728 | 0.00517 | -0.097 | 140.8
2.5 | 0.786 | 0.00526 | -0.098 | 149.362
3 | 0.84 | 0.00535 | -0.099 | 156.864
3.5 | 0.896 | 0.00544 | -0.099 | 164.667
4 | 0.95 | 0.00556 | -0.1 | 170.726
4.5 | 0.995 | 0.01284 | -0.1 | 77.511
5 | 1.046 | 0.01338 | -0.1 | 78.211
5.5 | 1.096 | 0.01397 | -0.101 | 78.43
6 | 1.141 | 0.01459 | -0.102 | 78.234
6.5 | 1.183 | 0.01532 | -0.103 | 77.2
7 | 1.22 | 0.01608 | -0.103 | 75.91
7.5 | 1.253 | 0.01691 | -0.104 | 74.141
8 | 1.277 | 0.01773 | -0.105 | 72.024
8.5 | 1.291 | 0.01866 | -0.105 | 69.169
9 | 1.296 | 0.0196 | -0.106 | 66.104
9.5 | 1.292 | 0.02056 | -0.106 | 62.864
10 | 1.064 | 0.06323 | -0.053 | 16.822
10.5 | 1.047 | 0.06846 | -0.052 | 15.299
11 | 1.024 | 0.07242 | -0.05 | 14.143
11.5 | 0.996 | 0.07797 | -0.049 | 12.778
12 | 0.964 | 0.08383 | -0.048 | 11.497
12.5 | 0.927 | 0.08965 | -0.047 | 10.346
13 | 0.888 | 0.09725 | -0.046 | 9.135
13.5 | 0.847 | 0.10263 | -0.044 | 8.256
14 | 0.805 | 0.11339 | -0.044 | 7.104

## 42. Re 1M Mach 0.00 (2)
BIGFOIL.COM POLAR EXPORT
NACA66-611 a=0.6
NACA66-611 a=0.6 |  |  |  | Cl Max: | 1.4176 | at alpha= | 15.5 | deg
XFOIL ncrit=9 |  |  |  | L/D Max: | 173.826 | at alpha= | 4.5 | deg
Re: | 1000000 |  |  | Cd Min: | 0.15173 | at alpha= | 19.5 | deg
Mach: | 0 |  |  | Cl=0 at alpha= | -4.4463 | deg
|  |  |  | @ Cl=0.1, Cd= | 0.010652
|  |  |  | @ Cl=0.4, Cd= | 0.0079985
|  |  |  | @ Cl=0.6, Cd= | 0.0058779
alpha (deg) | Cl | Cd | Cm | Cl/Cd
-5 | -0.0555 | 0.01766 | -0.1029 | -3.1427
-4.5 | -0.0058 | 0.01404 | -0.1021 | -0.41311
-4 | 0.0482 | 0.01256 | -0.1021 | 3.8376
-3.5 | 0.1006 | 0.01063 | -0.102 | 9.4638
-3 | 0.1551 | 0.00988 | -0.1021 | 15.6984
-2.5 | 0.2104 | 0.00942 | -0.1024 | 22.3355
-2 | 0.2646 | 0.00877 | -0.1025 | 30.171
-1.5 | 0.3199 | 0.0084 | -0.1029 | 38.0833
-1 | 0.3761 | 0.00818 | -0.1034 | 45.978
-0.5 | 0.4314 | 0.00776 | -0.1038 | 55.5928
0 | 0.4734 | 0.00583 | -0.1022 | 81.2007
0.5 | 0.5201 | 0.00575 | -0.0999 | 90.4522
1 | 0.5662 | 0.00582 | -0.0974 | 97.2852
1.5 | 0.6362 | 0.00594 | -0.1007 | 107.1044
2 | 0.7069 | 0.00593 | -0.1046 | 119.2074
2.5 | 0.7752 | 0.0059 | -0.1078 | 131.3898
3 | 0.8414 | 0.00587 | -0.1106 | 143.339
3.5 | 0.9099 | 0.00567 | -0.1139 | 160.4762
4 | 0.9596 | 0.00559 | -0.113 | 171.6637
4.5 | 0.9995 | 0.00575 | -0.1102 | 173.8261
5 | 0.9976 | 0.00783 | -0.0996 | 127.4074
5.5 | 0.9906 | 0.01001 | -0.0887 | 98.961
6 | 0.9793 | 0.01233 | -0.0778 | 79.4242
6.5 | 0.9912 | 0.0143 | -0.0715 | 69.3147
7 | 1.024 | 0.01538 | -0.0686 | 66.58
7.5 | 1.052 | 0.0168 | -0.065 | 62.619
8 | 1.0868 | 0.01786 | -0.0627 | 60.8511
8.5 | 1.1186 | 0.01914 | -0.0601 | 58.4431
9 | 1.1388 | 0.02125 | -0.056 | 53.5906
9.5 | 1.1742 | 0.02236 | -0.0542 | 52.5134
10 | 1.2086 | 0.02355 | -0.0523 | 51.3206
10.5 | 1.2274 | 0.02596 | -0.0487 | 47.2804
11 | 1.2585 | 0.02749 | -0.0467 | 45.7803
11.5 | 1.291 | 0.02892 | -0.0451 | 44.6404
12 | 1.3071 | 0.03179 | -0.0418 | 41.1167
12.5 | 1.3346 | 0.03377 | -0.0399 | 39.5203
13 | 1.3611 | 0.03584 | -0.0382 | 37.9771
13.5 | 1.367 | 0.04006 | -0.0349 | 34.1238
14 | 1.3865 | 0.043 | -0.033 | 32.2442
14.5 | 1.4 | 0.04673 | -0.031 | 29.9593
15 | 1.4082 | 0.05117 | -0.0291 | 27.52
15.5 | 1.4176 | 0.05561 | -0.028 | 25.4918
16 | 1.4169 | 0.06153 | -0.0269 | 23.0278
16.5 | 1.4113 | 0.06847 | -0.0266 | 20.6119
17 | 1.4027 | 0.07629 | -0.0273 | 18.3864
17.5 | 1.3783 | 0.08726 | -0.0297 | 15.7953
18 | 1.3515 | 0.09965 | -0.034 | 13.5625
18.5 | 1.3158 | 0.11494 | -0.041 | 11.4477
19 | 1.2754 | 0.13275 | -0.0509 | 9.6075
19.5 | 1.238 | 0.15173 | -0.0625 | 8.1592

## 43. Re 1M Mach 0.10 (1)
BIGFOIL.COM POLAR EXPORT
NACA66-611 a=0.6
NACA66-611 a=0.6 |  |  |  | Cl Max: | 1.293 | at alpha= | 9 | deg
JavaFoil+Calcfoil stall+Eppler ext transition |  |  |  | L/D Max: | 170.685 | at alpha= | 4 | deg
Re: | 1000000 |  |  | Cd Min: | 0.00502 | at alpha= | 0.5 | deg
Mach: | 0.1 |  |  | Cl=0 at alpha= | -4.1522 | deg
|  |  |  | @ Cl=0.1, Cd= | 0.0077976
|  |  |  | @ Cl=0.4, Cd= | 0.0068867
|  |  |  | @ Cl=0.6, Cd= | 0.0050505
alpha (deg) | Cl | Cd | Cm | Cl/Cd
-16.5 | -0.274 | 0.1541 | -0.03 | -1.78
-16 | -0.291 | 0.14613 | -0.03 | -1.989
-15.5 | -0.307 | 0.13711 | -0.03 | -2.24
-15 | -0.324 | 0.12967 | -0.03 | -2.496
-14.5 | -0.34 | 0.13931 | -0.03 | -2.439
-14 | -0.355 | 0.12888 | -0.03 | -2.757
-13.5 | -0.37 | 0.12102 | -0.03 | -3.056
-13 | -0.381 | 0.11263 | -0.03 | -3.386
-12.5 | -0.388 | 0.10569 | -0.03 | -3.67
-12 | -0.392 | 0.09513 | -0.03 | -4.122
-11.5 | -0.394 | 0.09017 | -0.031 | -4.364
-11 | -0.392 | 0.08369 | -0.031 | -4.682
-10.5 | -0.387 | 0.07721 | -0.031 | -5.008
-10 | -0.378 | 0.07205 | -0.032 | -5.243
-9.5 | -0.365 | 0.06551 | -0.032 | -5.568
-9 | -0.348 | 0.06206 | -0.033 | -5.602
-8.5 | -0.326 | 0.05741 | -0.033 | -5.684
-8 | -0.301 | 0.05375 | -0.033 | -5.597
-7.5 | -0.271 | 0.05061 | -0.033 | -5.364
-7 | -0.238 | 0.04692 | -0.034 | -5.083
-6.5 | -0.202 | 0.04413 | -0.035 | -4.582
-6 | -0.163 | 0.04142 | -0.037 | -3.936
-5.5 | -0.121 | 0.03903 | -0.038 | -3.108
-5 | -0.077 | 0.037 | -0.039 | -2.092
-4.5 | -0.032 | 0.03515 | -0.04 | -0.91
-4 | 0.014 | 0.03336 | -0.042 | 0.433
-3.5 | 0.077 | 0.00786 | -0.089 | 9.749
-3 | 0.136 | 0.0077 | -0.09 | 17.648
-2.5 | 0.196 | 0.00756 | -0.091 | 25.892
-2 | 0.256 | 0.00743 | -0.092 | 34.448
-1.5 | 0.316 | 0.00706 | -0.092 | 44.743
-1 | 0.376 | 0.00693 | -0.093 | 54.329
-0.5 | 0.437 | 0.00682 | -0.094 | 64.176
0 | 0.496 | 0.00645 | -0.095 | 76.863
0.5 | 0.555 | 0.00502 | -0.095 | 110.631
1 | 0.614 | 0.00506 | -0.096 | 121.332
1.5 | 0.673 | 0.00513 | -0.097 | 131.096
2 | 0.731 | 0.00518 | -0.098 | 141.051
2.5 | 0.789 | 0.00528 | -0.098 | 149.395
3 | 0.844 | 0.00537 | -0.099 | 157.091
3.5 | 0.9 | 0.00546 | -0.1 | 164.709
4 | 0.954 | 0.00559 | -0.1 | 170.685
4.5 | 1 | 0.01292 | -0.1 | 77.387
5 | 1.051 | 0.01347 | -0.101 | 78.027
5.5 | 1.1 | 0.01408 | -0.102 | 78.161
6 | 1.146 | 0.01472 | -0.102 | 77.854
6.5 | 1.187 | 0.01545 | -0.103 | 76.859
7 | 1.224 | 0.01622 | -0.104 | 75.475
7.5 | 1.256 | 0.01707 | -0.104 | 73.586
8 | 1.279 | 0.01796 | -0.105 | 71.211
8.5 | 1.291 | 0.01886 | -0.106 | 68.434
9 | 1.293 | 0.01994 | -0.106 | 64.859
9.5 | 1.286 | 0.02094 | -0.107 | 61.406
10 | 1.059 | 0.0626 | -0.058 | 16.912
10.5 | 1.035 | 0.06948 | -0.051 | 14.89
11 | 1.008 | 0.07518 | -0.049 | 13.403
11.5 | 0.975 | 0.08101 | -0.048 | 12.035
12 | 0.937 | 0.08703 | -0.046 | 10.769
12.5 | 0.896 | 0.09231 | -0.046 | 9.709
13 | 0.852 | 0.09773 | -0.045 | 8.719
13.5 | 0.806 | 0.1081 | -0.043 | 7.457
14 | 0.759 | 0.1158 | -0.042 | 6.558

## 44. Re 1M Mach 0.10 (2)
BIGFOIL.COM POLAR EXPORT
NACA66-611 a=0.6
NACA66-611 a=0.6 |  |  |  | Cl Max: | 1.4007 | at alpha= | 15.5 | deg
XFOIL ncrit=9 |  |  |  | L/D Max: | 173.155 | at alpha= | 4.5 | deg
Re: | 1000000 |  |  | Cd Min: | 0.25015 | at alpha= | 20 | deg
Mach: | 0.1 |  |  | Cl=0 at alpha= | -4.4498 | deg
|  |  |  | @ Cl=0.1, Cd= | 0.010786
|  |  |  | @ Cl=0.4, Cd= | 0.0080668
|  |  |  | @ Cl=0.6, Cd= | 0.0059035
alpha (deg) | Cl | Cd | Cm | Cl/Cd
-5 | -0.0544 | 0.01835 | -0.1039 | -2.9646
-4.5 | -0.0055 | 0.01434 | -0.1029 | -0.38354
-4 | 0.0493 | 0.01316 | -0.1029 | 3.7462
-3.5 | 0.1014 | 0.01072 | -0.1027 | 9.459
-3 | 0.1562 | 0.00995 | -0.1028 | 15.6985
-2.5 | 0.2117 | 0.00946 | -0.1031 | 22.3784
-2 | 0.2664 | 0.00884 | -0.1032 | 30.1357
-1.5 | 0.3218 | 0.00842 | -0.1035 | 38.2185
-1 | 0.3784 | 0.00821 | -0.104 | 46.0901
-0.5 | 0.4342 | 0.00784 | -0.1044 | 55.3827
0 | 0.4764 | 0.00586 | -0.1029 | 81.2969
0.5 | 0.5233 | 0.00577 | -0.1006 | 90.6932
1 | 0.5696 | 0.00586 | -0.098 | 97.2014
1.5 | 0.6394 | 0.00596 | -0.1012 | 107.2819
2 | 0.7105 | 0.00596 | -0.1051 | 119.2114
2.5 | 0.7794 | 0.00593 | -0.1084 | 131.4334
3 | 0.846 | 0.0059 | -0.1112 | 143.3898
3.5 | 0.915 | 0.0057 | -0.1144 | 160.5263
4 | 0.9652 | 0.00561 | -0.1136 | 172.0499
4.5 | 1.0043 | 0.0058 | -0.1105 | 173.1552
5 | 1 | 0.00796 | -0.0994 | 125.6281
5.5 | 0.9899 | 0.01012 | -0.0878 | 97.8162
6 | 0.9788 | 0.01254 | -0.0771 | 78.0542
6.5 | 0.9915 | 0.01451 | -0.071 | 68.3322
7 | 1.0247 | 0.0156 | -0.068 | 65.6859
7.5 | 1.0528 | 0.01705 | -0.0644 | 61.7478
8 | 1.0874 | 0.01816 | -0.062 | 59.8789
8.5 | 1.1189 | 0.0195 | -0.0593 | 57.3795
9 | 1.1395 | 0.02162 | -0.0552 | 52.7058
9.5 | 1.1746 | 0.02281 | -0.0533 | 51.495
10 | 1.2088 | 0.02406 | -0.0514 | 50.2411
10.5 | 1.2284 | 0.02645 | -0.0478 | 46.4423
11 | 1.2586 | 0.02811 | -0.0456 | 44.7741
11.5 | 1.2868 | 0.02996 | -0.0435 | 42.9506
12 | 1.3069 | 0.0326 | -0.0406 | 40.089
12.5 | 1.3334 | 0.03474 | -0.0386 | 38.3823
13 | 1.3581 | 0.03707 | -0.0367 | 36.6361
13.5 | 1.3636 | 0.04147 | -0.0333 | 32.8816
14 | 1.3803 | 0.04486 | -0.0313 | 30.7691
14.5 | 1.3903 | 0.04914 | -0.0292 | 28.2926
15 | 1.3946 | 0.05424 | -0.0273 | 25.7117
15.5 | 1.4007 | 0.05929 | -0.0263 | 23.6246
16 | 1.3933 | 0.0664 | -0.0256 | 20.9834
16.5 | 1.3794 | 0.07496 | -0.026 | 18.4018
17 | 1.3635 | 0.0845 | -0.028 | 16.1361
17.5 | 1.3323 | 0.09755 | -0.0323 | 13.6576
18 | 1.3026 | 0.11162 | -0.0388 | 11.67
18.5 | 1.2582 | 0.13031 | -0.049 | 9.6554
19 | 1.2174 | 0.15033 | -0.0613 | 8.0982
19.5 | 1.0125 | 0.24168 | -0.1048 | 4.1894
20 | 1.0246 | 0.25015 | -0.1098 | 4.0959

## 45. Re 1M Mach 0.25 (1)
BIGFOIL.COM POLAR EXPORT
NACA66-611 a=0.6
NACA66-611 a=0.6 |  |  |  | Cl Max: | 1.283 | at alpha= | 8 | deg
JavaFoil+Calcfoil stall+Eppler ext transition |  |  |  | L/D Max: | 170.283 | at alpha= | 4 | deg
Re: | 1000000 |  |  | Cd Min: | 0.00508 | at alpha= | 0.5 | deg
Mach: | 0.25 |  |  | Cl=0 at alpha= | -4.1562 | deg
|  |  |  | @ Cl=0.1, Cd= | 0.019993
|  |  |  | @ Cl=0.4, Cd= | 0.0070292
|  |  |  | @ Cl=0.6, Cd= | 0.10802
alpha (deg) | Cl | Cd | Cm | Cl/Cd
-14.5 | -0.06 | 0.12824 | -0.033 | -0.464
-14 | -0.057 | 0.11643 | -0.033 | -0.487
-13.5 | -0.069 | 0.11722 | -0.033 | -0.59
-13 | -0.156 | 0.10894 | -0.033 | -1.432
-12.5 | -0.198 | 0.10269 | -0.033 | -1.926
-12 | -0.232 | 0.09695 | -0.033 | -2.395
-11.5 | -0.261 | 0.0909 | -0.033 | -2.869
-11 | -0.284 | 0.09773 | -0.032 | -2.904
-10.5 | -0.301 | 0.08684 | -0.032 | -3.466
-10 | -0.312 | 0.08197 | -0.032 | -3.802
-9.5 | -0.316 | 0.07321 | -0.033 | -4.314
-9 | -0.313 | 0.06704 | -0.033 | -4.668
-8.5 | -0.303 | 0.06166 | -0.033 | -4.917
-8 | -0.287 | 0.05542 | -0.034 | -5.172
-7.5 | -0.264 | 0.05246 | -0.033 | -5.027
-7 | -0.235 | 0.04827 | -0.034 | -4.874
-6.5 | -0.202 | 0.0451 | -0.035 | -4.475
-6 | -0.164 | 0.04223 | -0.037 | -3.887
-5.5 | -0.123 | 0.03975 | -0.037 | -3.091
-5 | -0.079 | 0.03762 | -0.039 | -2.093
-4.5 | -0.033 | 0.03538 | -0.041 | -0.922
-4 | 0.015 | 0.03358 | -0.042 | 0.44
-3.5 | 0.063 | 0.03159 | -0.046 | 2.004
-3 | 0.139 | 0.00777 | -0.092 | 17.934
-2.5 | 0.201 | 0.0076 | -0.093 | 26.419
-2 | 0.263 | 0.00722 | -0.094 | 36.39
-1.5 | 0.325 | 0.00709 | -0.095 | 45.762
-1 | 0.387 | 0.00696 | -0.096 | 55.54
-0.5 | 0.449 | 0.00729 | -0.096 | 61.627
0 | 0.509 | 0.00725 | -0.097 | 70.208
0.5 | 0.57 | 0.00508 | -0.098 | 112.102
1 | 0.63 | 0.00516 | -0.099 | 122.213
1.5 | 0.69 | 0.00522 | -0.099 | 132.332
2 | 0.75 | 0.0053 | -0.1 | 141.548
2.5 | 0.81 | 0.00539 | -0.101 | 150.393
3 | 0.865 | 0.00549 | -0.102 | 157.545
3.5 | 0.922 | 0.0056 | -0.102 | 164.741
4 | 0.978 | 0.00574 | -0.103 | 170.283
4.5 | 1.024 | 0.01339 | -0.103 | 76.48
5 | 1.076 | 0.01401 | -0.104 | 76.801
5.5 | 1.126 | 0.01468 | -0.104 | 76.711
6 | 1.17 | 0.01536 | -0.105 | 76.194
6.5 | 1.21 | 0.01621 | -0.106 | 74.631
7 | 1.243 | 0.01708 | -0.106 | 72.767
7.5 | 1.27 | 0.01789 | -0.107 | 71
8 | 1.283 | 0.019 | -0.108 | 67.532
8.5 | 1.28 | 0.02007 | -0.108 | 63.804
9 | 1.262 | 0.02103 | -0.109 | 60.034
9.5 | 1.022 | 0.06219 | -0.051 | 16.427
10 | 0.982 | 0.06844 | -0.049 | 14.348
10.5 | 0.929 | 0.0744 | -0.045 | 12.491
11 | 0.865 | 0.08149 | -0.043 | 10.619
11.5 | 0.791 | 0.08867 | -0.042 | 8.92
12 | 0.708 | 0.09556 | -0.042 | 7.408
12.5 | 0.618 | 0.10422 | -0.044 | 5.929
13 | 0.522 | 0.10802 | -0.045 | 4.832

## 46. Re 1M Mach 0.25 (2)
BIGFOIL.COM POLAR EXPORT
NACA66-611 a=0.6
NACA66-611 a=0.6 |  |  |  | Cl Max: | 1.3183 | at alpha= | 13 | deg
XFOIL ncrit=9 |  |  |  | L/D Max: | 173.449 | at alpha= | 4 | deg
Re: | 1000000 |  |  | Cd Min: | 0.22826 | at alpha= | -20 | deg
Mach: | 0.25 |  |  | Cl=0 at alpha= | -4.4816 | deg
|  |  |  | @ Cl=0.1, Cd= | 0.01157
|  |  |  | @ Cl=0.4, Cd= | 0.0083073
|  |  |  | @ Cl=0.6, Cd= | 0.0060705
alpha (deg) | Cl | Cd | Cm | Cl/Cd
-20 | -0.5077 | 0.22826 | -0.0092 | -2.2242
-19 | -0.4597 | 0.21348 | -0.0224 | -2.1534
-18.5 | -0.4442 | 0.20677 | -0.0252 | -2.1483
-18 | -0.428 | 0.2008 | -0.0283 | -2.1315
-17.5 | -0.4106 | 0.19496 | -0.0318 | -2.1061
-17 | -0.3931 | 0.1885 | -0.0355 | -2.0854
-16.5 | -0.3756 | 0.18183 | -0.0392 | -2.0657
-16 | -0.3584 | 0.17478 | -0.0429 | -2.0506
-15.5 | -0.3418 | 0.16785 | -0.0469 | -2.0363
-15 | -0.3265 | 0.16086 | -0.0508 | -2.0297
-14.5 | -0.3118 | 0.15359 | -0.0547 | -2.0301
-13.5 | -0.2787 | 0.1401 | -0.061 | -1.9893
-13 | -0.2629 | 0.13357 | -0.0645 | -1.9683
-12.5 | -0.2489 | 0.12651 | -0.0683 | -1.9674
-12 | -0.2381 | 0.11949 | -0.0725 | -1.9926
-11.5 | -0.2259 | 0.11256 | -0.076 | -2.0069
-11 | -0.2146 | 0.10546 | -0.0794 | -2.0349
-10.5 | -0.2026 | 0.09825 | -0.0817 | -2.0621
-10 | -0.1873 | 0.0929 | -0.0843 | -2.0161
-9.5 | -0.1761 | 0.08685 | -0.0872 | -2.0276
-9 | -0.1708 | 0.07964 | -0.092 | -2.1447
-8.5 | -0.1651 | 0.07282 | -0.0956 | -2.2672
-8 | -0.1668 | 0.06577 | -0.0997 | -2.5361
-7.5 | -0.1714 | 0.05788 | -0.1053 | -2.9613
-7 | -0.1719 | 0.04913 | -0.1088 | -3.4989
-6.5 | -0.147 | 0.04372 | -0.1105 | -3.3623
-5.5 | -0.0749 | 0.03074 | -0.1109 | -2.4366
-5 | -0.0462 | 0.02226 | -0.1094 | -2.0755
-4.5 | -0.002 | 0.01647 | -0.1076 | -0.12143
-4 | 0.0524 | 0.01416 | -0.107 | 3.7006
-3.5 | 0.1057 | 0.01126 | -0.1065 | 9.3872
-3 | 0.1624 | 0.01034 | -0.1066 | 15.706
-2.5 | 0.2193 | 0.00972 | -0.1067 | 22.5617
-2 | 0.2767 | 0.00931 | -0.1069 | 29.7207
-1.5 | 0.3325 | 0.00855 | -0.1069 | 38.8889
-1 | 0.3908 | 0.00835 | -0.1074 | 46.8024
-0.5 | 0.4489 | 0.00808 | -0.1078 | 55.5569
0 | 0.4925 | 0.00603 | -0.1064 | 81.675
0.5 | 0.541 | 0.00592 | -0.1041 | 91.3851
1 | 0.5879 | 0.00606 | -0.1013 | 97.0132
1.5 | 0.6568 | 0.00612 | -0.1038 | 107.3203
2 | 0.7305 | 0.00613 | -0.1078 | 119.168
2.5 | 0.8023 | 0.00612 | -0.1112 | 131.0948
3 | 0.871 | 0.00606 | -0.114 | 143.7294
3.5 | 0.9429 | 0.00584 | -0.1173 | 161.4555
4 | 0.9956 | 0.00574 | -0.1165 | 173.4495
4.5 | 1.0257 | 0.00621 | -0.1111 | 165.1691
5 | 1.0106 | 0.00857 | -0.0978 | 117.923
5.5 | 0.9887 | 0.01086 | -0.084 | 91.0405
6 | 0.9768 | 0.01374 | -0.0737 | 71.0917
6.5 | 0.9944 | 0.01571 | -0.0682 | 63.2973
7 | 1.0288 | 0.01691 | -0.0652 | 60.8397
7.5 | 1.0573 | 0.01852 | -0.0614 | 57.0896
8 | 1.0909 | 0.01988 | -0.0585 | 54.8742
8.5 | 1.1204 | 0.02156 | -0.0552 | 51.9666
9 | 1.1424 | 0.02381 | -0.0512 | 47.9798
9.5 | 1.175 | 0.02542 | -0.0485 | 46.2234
10 | 1.1965 | 0.02788 | -0.0449 | 42.9161
10.5 | 1.2286 | 0.0297 | -0.0424 | 41.367
11 | 1.2568 | 0.03188 | -0.0398 | 39.4228
11.5 | 1.2748 | 0.03512 | -0.0362 | 36.2984
12 | 1.2957 | 0.03829 | -0.0332 | 33.8391
12.5 | 1.3171 | 0.04142 | -0.0308 | 31.7986
13 | 1.3183 | 0.04707 | -0.0272 | 28.0072
13.5 | 1.3145 | 0.0537 | -0.0242 | 24.4786
14 | 1.297 | 0.06222 | -0.0222 | 20.8454
14.5 | 1.2621 | 0.07375 | -0.0222 | 17.1132
15 | 1.2194 | 0.08782 | -0.0254 | 13.8852
15.5 | 1.1806 | 0.10317 | -0.0319 | 11.4432
16 | 1.136 | 0.12232 | -0.0428 | 9.2871
16.5 | 1.0966 | 0.14391 | -0.0565 | 7.62
17 | 1.0181 | 0.18186 | -0.0764 | 5.5983
17.5 | 1.0029 | 0.20025 | -0.0859 | 5.0082
18 | 1.0046 | 0.21314 | -0.0926 | 4.7133

## 47. Re 1M Mach 0.50 (1)
BIGFOIL.COM POLAR EXPORT
NACA66-611 a=0.6
NACA66-611 a=0.6 |  |  |  | Cl Max: | 1.269 | at alpha= | 20 | deg
JavaFoil+Calcfoil stall+Eppler ext transition |  |  |  | L/D Max: | 161.901 | at alpha= | 3.5 | deg
Re: | 1000000 |  |  | Cd Min: | 0.00556 | at alpha= | 1 | deg
Mach: | 0.5 |  |  | Cl=0 at alpha= | -4.16 | deg
|  |  |  | @ Cl=0.1, Cd= | 0.032131
|  |  |  | @ Cl=0.4, Cd= | 0.007364
|  |  |  | @ Cl=0.6, Cd= | 0.0072296
alpha (deg) | Cl | Cd | Cm | Cl/Cd
-20 | -0.86 | 0.19082 | -0.041 | -4.509
-19.5 | -0.834 | 0.18571 | -0.041 | -4.49
-19 | -0.807 | 0.18138 | -0.042 | -4.451
-18.5 | -0.779 | 0.17681 | -0.041 | -4.408
-18 | -0.752 | 0.17298 | -0.04 | -4.346
-17.5 | -0.725 | 0.16203 | -0.04 | -4.475
-17 | -0.698 | 0.16123 | -0.041 | -4.331
-16.5 | -0.672 | 0.15312 | -0.041 | -4.386
-16 | -0.645 | 0.1528 | -0.041 | -4.219
-15.5 | -0.618 | 0.14868 | -0.042 | -4.156
-15 | -0.59 | 0.13743 | -0.04 | -4.292
-14.5 | -0.563 | 0.13547 | -0.04 | -4.152
-14 | -0.536 | 0.13163 | -0.04 | -4.069
-13.5 | -0.509 | 0.12219 | -0.041 | -4.163
-13 | -0.482 | 0.12425 | -0.041 | -3.876
-12.5 | -0.454 | 0.12072 | -0.041 | -3.765
-12 | -0.428 | 0.11025 | -0.042 | -3.878
-11.5 | -0.4 | 0.11406 | -0.042 | -3.509
-11 | -0.372 | 0.10229 | -0.04 | -3.641
-10.5 | -0.345 | 0.09867 | -0.04 | -3.499
-10 | -0.318 | 0.09357 | -0.04 | -3.4
-9.5 | -0.291 | 0.09386 | -0.041 | -3.1
-9 | -0.264 | 0.09135 | -0.041 | -2.888
-8.5 | -0.237 | 0.08941 | -0.042 | -2.646
-8 | -0.209 | 0.08707 | -0.042 | -2.405
-7.5 | -0.182 | 0.07706 | -0.039 | -2.361
-7 | -0.155 | 0.08051 | -0.039 | -1.921
-6.5 | -0.128 | 0.05068 | -0.041 | -2.517
-6 | -0.1 | 0.04562 | -0.042 | -2.2
-5.5 | -0.102 | 0.05111 | -0.038 | -1.992
-5 | -0.078 | 0.04141 | -0.038 | -1.89
-4.5 | -0.034 | 0.0376 | -0.04 | -0.908
-4 | 0.016 | 0.03503 | -0.043 | 0.453
-3.5 | 0.069 | 0.03283 | -0.046 | 2.101
-3 | 0.124 | 0.03159 | -0.048 | 3.919
-2.5 | 0.18 | 0.03006 | -0.052 | 5.981
-2 | 0.292 | 0.00758 | -0.105 | 38.579
-1.5 | 0.362 | 0.00744 | -0.105 | 48.689
-1 | 0.432 | 0.0073 | -0.106 | 59.172
-0.5 | 0.502 | 0.00726 | -0.107 | 69.237
0 | 0.566 | 0.00726 | -0.108 | 77.953
0.5 | 0.633 | 0.0072 | -0.109 | 87.865
1 | 0.7 | 0.00556 | -0.109 | 125.858
1.5 | 0.766 | 0.00568 | -0.11 | 135.022
2 | 0.833 | 0.0058 | -0.111 | 143.575
2.5 | 0.899 | 0.00595 | -0.112 | 151.166
3 | 0.959 | 0.00613 | -0.113 | 156.481
3.5 | 1.021 | 0.0063 | -0.113 | 161.901
4 | 1.073 | 0.01498 | -0.113 | 71.633
4.5 | 1.129 | 0.01579 | -0.114 | 71.487
5 | 1.18 | 0.01671 | -0.115 | 70.618
5.5 | 1.225 | 0.01773 | -0.116 | 69.105
6 | 1.254 | 0.01887 | -0.117 | 66.469
6.5 | 1.256 | 0.02017 | -0.117 | 62.293
7 | 1.002 | 0.04792 | -0.053 | 20.916
7.5 | 0.624 | 0.05402 | -0.047 | 11.545
8 | 0.65 | 0.07555 | -0.046 | 8.597
8.5 | 0.676 | 0.06088 | -0.049 | 11.104
9 | 0.702 | 0.07039 | -0.05 | 9.973
9.5 | 0.729 | 0.08839 | -0.053 | 8.243
10 | 0.754 | 0.09123 | -0.054 | 8.27
10.5 | 0.78 | 0.09601 | -0.054 | 8.126
11 | 0.806 | 0.10499 | -0.054 | 7.674
11.5 | 0.832 | 0.11348 | -0.059 | 7.336
12 | 0.859 | 0.11114 | -0.061 | 7.725
12.5 | 0.884 | 0.11467 | -0.061 | 7.709
13 | 0.909 | 0.12095 | -0.061 | 7.519
13.5 | 0.936 | 0.12851 | -0.065 | 7.284
14 | 0.962 | 0.13481 | -0.067 | 7.135
14.5 | 0.987 | 0.13568 | -0.068 | 7.276
15 | 1.013 | 0.14322 | -0.069 | 7.073
15.5 | 1.04 | 0.15083 | -0.073 | 6.895
16 | 1.065 | 0.15479 | -0.073 | 6.88
16.5 | 1.09 | 0.16036 | -0.074 | 6.799
17 | 1.118 | 0.17131 | -0.079 | 6.529
17.5 | 1.143 | 0.17015 | -0.079 | 6.716
18 | 1.167 | 0.17993 | -0.08 | 6.488
18.5 | 1.193 | 0.18171 | -0.081 | 6.563
19 | 1.222 | 0.19091 | -0.085 | 6.4
19.5 | 1.245 | 0.1973 | -0.085 | 6.308
20 | 1.269 | 0.20271 | -0.086 | 6.261

## 48. Re 1M Mach 0.50 (2)
BIGFOIL.COM POLAR EXPORT
NACA66-611 a=0.6
NACA66-611 a=0.6 |  |  |  | Cl Max: | 1.1921 | at alpha= | 10 | deg
XFOIL ncrit=9 |  |  |  | L/D Max: | 172.361 | at alpha= | 4 | deg
Re: | 1000000 |  |  | Cd Min: | 0.17908 | at alpha= | 15 | deg
Mach: | 0.5 |  |  | Cl=0 at alpha= | -4.9062 | deg
|  |  |  | @ Cl=0.1, Cd= | 0.018253
|  |  |  | @ Cl=0.4, Cd= | 0.0092911
|  |  |  | @ Cl=0.6, Cd= | 0.0072109
alpha (deg) | Cl | Cd | Cm | Cl/Cd
-8.5 | -0.0944 | 0.07898 | -0.1065 | -1.1952
-8 | -0.0828 | 0.07266 | -0.1083 | -1.1396
-7.5 | -0.0707 | 0.06709 | -0.1111 | -1.0538
-7 | -0.0648 | 0.06084 | -0.1148 | -1.0651
-6.5 | -0.0642 | 0.05392 | -0.1217 | -1.1907
-6 | -0.0484 | 0.04667 | -0.1261 | -1.0371
-5.5 | -0.0261 | 0.03964 | -0.1284 | -0.65843
-5 | -0.0073 | 0.03188 | -0.1289 | -0.22898
-4.5 | 0.0316 | 0.02664 | -0.1284 | 1.1862
-4 | 0.077 | 0.02029 | -0.1263 | 3.795
-3.5 | 0.1294 | 0.01565 | -0.1245 | 8.2684
-3 | 0.1891 | 0.0127 | -0.1235 | 14.8898
-2.5 | 0.2532 | 0.01122 | -0.123 | 22.5668
-2 | 0.3175 | 0.0103 | -0.1227 | 30.8252
-1.5 | 0.3803 | 0.0094 | -0.1223 | 40.4574
-1 | 0.4454 | 0.00904 | -0.1225 | 49.2699
-0.5 | 0.5107 | 0.00886 | -0.1227 | 57.6411
0 | 0.571 | 0.00806 | -0.1227 | 70.8437
0.5 | 0.6154 | 0.00676 | -0.119 | 91.0355
1 | 0.6643 | 0.00683 | -0.1147 | 97.2621
2 | 0.8181 | 0.00708 | -0.1197 | 115.5508
2.5 | 0.9018 | 0.00712 | -0.1238 | 126.6573
3 | 0.9837 | 0.00697 | -0.127 | 141.1334
4 | 1.1169 | 0.00648 | -0.1262 | 172.3611
4.5 | 1.0858 | 0.00795 | -0.1073 | 136.5786
5 | 1.041 | 0.01112 | -0.0893 | 93.6151
5.5 | 1.006 | 0.0153 | -0.0756 | 65.7516
6 | 0.9871 | 0.01933 | -0.0652 | 51.0657
6.5 | 1.0146 | 0.02147 | -0.0602 | 47.2566
7 | 1.0497 | 0.02337 | -0.0561 | 44.9166
7.5 | 1.0743 | 0.02603 | -0.051 | 41.2716
8 | 1.1022 | 0.02867 | -0.0463 | 38.4444
8.5 | 1.1276 | 0.03164 | -0.0417 | 35.6384
9 | 1.1481 | 0.03515 | -0.0365 | 32.6629
9.5 | 1.1736 | 0.03874 | -0.0314 | 30.2943
10 | 1.1921 | 0.04363 | -0.0263 | 27.3229
10.5 | 1.1902 | 0.05113 | -0.0217 | 23.2779
11 | 1.1683 | 0.06068 | -0.0192 | 19.2535
11.5 | 1.1397 | 0.0716 | -0.0196 | 15.9176
12 | 1.1074 | 0.08432 | -0.0233 | 13.1333
12.5 | 1.0745 | 0.099 | -0.0305 | 10.8535
13 | 1.0454 | 0.11533 | -0.0406 | 9.0644
13.5 | 1.0231 | 0.13289 | -0.0519 | 7.6988
14 | 1.0095 | 0.1495 | -0.0615 | 6.7525
14.5 | 1.0009 | 0.16485 | -0.0704 | 6.0716
15 | 0.9997 | 0.17908 | -0.0784 | 5.5824

## 49. Re 2M Mach 0.00 (1)
BIGFOIL.COM POLAR EXPORT
NACA66-611 a=0.6
NACA66-611 a=0.6 |  |  |  | Cl Max: | 1.3 | at alpha= | 9 | deg
JavaFoil+Calcfoil stall+Eppler ext transition |  |  |  | L/D Max: | 220.72 | at alpha= | 3 | deg
Re: | 2000000 |  |  | Cd Min: | 0.00383 | at alpha= | 3 | deg
Mach: | 0 |  |  | Cl=0 at alpha= | -4.1552 | deg
|  |  |  | @ Cl=0.1, Cd= | 0.006993
|  |  |  | @ Cl=0.4, Cd= | 0.00616
|  |  |  | @ Cl=0.6, Cd= | 0.00409
alpha (deg) | Cl | Cd | Cm | Cl/Cd
-17 | -0.301 | 0.14565 | -0.031 | -2.066
-16.5 | -0.315 | 0.13835 | -0.031 | -2.278
-16 | -0.33 | 0.13243 | -0.031 | -2.489
-15.5 | -0.344 | 0.12713 | -0.031 | -2.706
-15 | -0.358 | 0.11951 | -0.031 | -2.997
-14.5 | -0.372 | 0.11425 | -0.031 | -3.253
-14 | -0.385 | 0.10888 | -0.032 | -3.532
-13.5 | -0.396 | 0.10296 | -0.032 | -3.847
-13 | -0.405 | 0.09777 | -0.032 | -4.139
-12.5 | -0.408 | 0.09264 | -0.032 | -4.409
-12 | -0.41 | 0.08704 | -0.032 | -4.708
-11.5 | -0.409 | 0.08166 | -0.033 | -5.003
-11 | -0.404 | 0.07562 | -0.032 | -5.345
-10.5 | -0.397 | 0.07205 | -0.033 | -5.507
-10 | -0.386 | 0.06726 | -0.034 | -5.734
-9.5 | -0.371 | 0.06203 | -0.035 | -5.979
-9 | -0.352 | 0.05826 | -0.035 | -6.043
-8.5 | -0.329 | 0.05429 | -0.035 | -6.065
-8 | -0.303 | 0.05071 | -0.036 | -5.971
-7.5 | -0.273 | 0.04784 | -0.036 | -5.698
-7 | -0.239 | 0.04484 | -0.038 | -5.334
-6.5 | -0.202 | 0.04192 | -0.039 | -4.829
-6 | -0.163 | 0.03937 | -0.041 | -4.144
-5.5 | -0.121 | 0.03722 | -0.042 | -3.26
-5 | -0.078 | 0.03379 | -0.049 | -2.304
-4.5 | -0.04 | 0.00737 | -0.087 | -5.369
-4 | 0.018 | 0.00721 | -0.088 | 2.48
-3.5 | 0.076 | 0.00705 | -0.089 | 10.808
-3 | 0.135 | 0.00691 | -0.09 | 19.591
-2.5 | 0.195 | 0.00656 | -0.09 | 29.687
-2 | 0.255 | 0.0064 | -0.091 | 39.776
-1.5 | 0.315 | 0.00631 | -0.092 | 49.834
-1 | 0.375 | 0.00621 | -0.093 | 60.315
-0.5 | 0.435 | 0.00609 | -0.094 | 71.447
0 | 0.494 | 0.006 | -0.094 | 82.406
0.5 | 0.554 | 0.00409 | -0.095 | 135.243
1 | 0.613 | 0.00409 | -0.096 | 149.697
1.5 | 0.672 | 0.00384 | -0.097 | 174.902
2 | 0.731 | 0.00388 | -0.098 | 188.406
2.5 | 0.789 | 0.00391 | -0.098 | 202.052
3 | 0.844 | 0.00383 | -0.099 | 220.72
3.5 | 0.901 | 0.00443 | -0.1 | 203.541
4 | 0.956 | 0.0045 | -0.101 | 212.43
4.5 | 0.998 | 0.01134 | -0.1 | 88.017
5 | 1.05 | 0.01181 | -0.101 | 88.881
5.5 | 1.099 | 0.01232 | -0.102 | 89.198
6 | 1.145 | 0.01287 | -0.102 | 88.956
6.5 | 1.187 | 0.01348 | -0.103 | 88.009
7 | 1.225 | 0.01414 | -0.104 | 86.587
7.5 | 1.258 | 0.01482 | -0.104 | 84.868
8 | 1.282 | 0.01556 | -0.105 | 82.354
8.5 | 1.295 | 0.01639 | -0.106 | 78.995
9 | 1.3 | 0.0173 | -0.106 | 75.163
9.5 | 1.297 | 0.01818 | -0.107 | 71.351
10 | 1.284 | 0.01939 | -0.108 | 66.222
10.5 | 1.263 | 0.02054 | -0.108 | 61.509
11 | 1.235 | 0.02151 | -0.109 | 57.402
11.5 | 1.195 | 0.02293 | -0.109 | 52.095
12 | 0.967 | 0.07962 | -0.056 | 12.148
12.5 | 0.93 | 0.08576 | -0.054 | 10.844
13 | 0.89 | 0.0916 | -0.052 | 9.719
13.5 | 0.849 | 0.09703 | -0.052 | 8.754
14 | 0.807 | 0.10621 | -0.05 | 7.596

## 50. Re 2M Mach 0.00 (2)
BIGFOIL.COM POLAR EXPORT
NACA66-611 a=0.6
NACA66-611 a=0.6 |  |  |  | Cl Max: | 1.5556 | at alpha= | 16.5 | deg
XFOIL ncrit=9 |  |  |  | L/D Max: | 204.444 | at alpha= | 3.5 | deg
Re: | 2000000 |  |  | Cd Min: | 0.11516 | at alpha= | 20 | deg
Mach: | 0 |  |  | Cl=0 at alpha= | -4.3468 | deg
|  |  |  | @ Cl=0.1, Cd= | 0.0078077
|  |  |  | @ Cl=0.4, Cd= | 0.0064267
|  |  |  | @ Cl=0.6, Cd= | 0.0041716
alpha (deg) | Cl | Cd | Cm | Cl/Cd
-9.5 | -0.234 | 0.07541 | -0.0878 | -3.103
-9 | -0.2046 | 0.07444 | -0.0891 | -2.7485
-7.5 | -0.3287 | 0.01694 | -0.0994 | -19.4038
-7 | -0.2875 | 0.01277 | -0.0983 | -22.5137
-6.5 | -0.2322 | 0.01257 | -0.0988 | -18.4726
-6 | -0.178 | 0.01188 | -0.099 | -14.9832
-5.5 | -0.1248 | 0.01071 | -0.0991 | -11.6527
-5 | -0.0709 | 0.00978 | -0.0992 | -7.2495
-4.5 | -0.0167 | 0.009 | -0.0994 | -1.8556
-4 | 0.0378 | 0.00827 | -0.0996 | 4.5707
-3.5 | 0.0936 | 0.00785 | -0.1 | 11.9236
-3 | 0.1496 | 0.00748 | -0.1004 | 20
-2.5 | 0.2056 | 0.00712 | -0.1009 | 28.8764
-2 | 0.2618 | 0.0068 | -0.1014 | 38.5
-1.5 | 0.3186 | 0.00663 | -0.102 | 48.0543
-1 | 0.3753 | 0.00647 | -0.1025 | 58.0062
-0.5 | 0.4323 | 0.00637 | -0.1032 | 67.865
0 | 0.4863 | 0.00556 | -0.1037 | 87.464
0.5 | 0.5356 | 0.00432 | -0.1033 | 123.9815
1 | 0.5881 | 0.00416 | -0.1027 | 141.3702
1.5 | 0.6396 | 0.00421 | -0.1019 | 151.924
2 | 0.6899 | 0.00418 | -0.1007 | 165.0478
2.5 | 0.7446 | 0.00418 | -0.1008 | 178.134
3 | 0.8007 | 0.00417 | -0.1012 | 192.0144
3.5 | 0.8648 | 0.00423 | -0.1036 | 204.4444
4 | 0.9213 | 0.00515 | -0.1049 | 178.8932
4.5 | 0.9518 | 0.00709 | -0.1016 | 134.2454
5 | 0.9637 | 0.00876 | -0.094 | 110.0114
6 | 0.9893 | 0.01148 | -0.0795 | 86.176
6.5 | 1.0233 | 0.0123 | -0.0764 | 83.1951
7 | 1.0606 | 0.01302 | -0.074 | 81.4593
7.5 | 1.092 | 0.0141 | -0.0708 | 77.4468
8 | 1.1299 | 0.01487 | -0.0688 | 75.9852
8.5 | 1.1663 | 0.01574 | -0.0666 | 74.0978
9 | 1.1968 | 0.01701 | -0.0637 | 70.3586
9.5 | 1.2316 | 0.01804 | -0.0615 | 68.2705
10 | 1.2671 | 0.01905 | -0.0596 | 66.5144
10.5 | 1.2947 | 0.02062 | -0.0567 | 62.7886
11 | 1.3304 | 0.02166 | -0.055 | 61.422
11.5 | 1.3614 | 0.02303 | -0.0529 | 59.1142
12 | 1.3888 | 0.02471 | -0.0504 | 56.204
12.5 | 1.4163 | 0.02642 | -0.0481 | 53.6071
13 | 1.4412 | 0.02839 | -0.0457 | 50.7644
13.5 | 1.4589 | 0.03103 | -0.0427 | 47.0158
14 | 1.4829 | 0.03321 | -0.0406 | 44.6522
14.5 | 1.5027 | 0.03583 | -0.0384 | 41.9397
15 | 1.5193 | 0.03885 | -0.0361 | 39.1068
15.5 | 1.5379 | 0.04176 | -0.0344 | 36.8271
16 | 1.5475 | 0.0457 | -0.0323 | 33.8621
16.5 | 1.5556 | 0.04998 | -0.0306 | 31.1244
17 | 1.5556 | 0.05541 | -0.0291 | 28.0744
17.5 | 1.5388 | 0.0633 | -0.028 | 24.3096
18 | 1.5186 | 0.07237 | -0.0283 | 20.9838
18.5 | 1.4975 | 0.08234 | -0.03 | 18.1868
19 | 1.507 | 0.08803 | -0.0317 | 17.1192
19.5 | 1.4651 | 0.10294 | -0.0371 | 14.2326
20 | 1.4438 | 0.11516 | -0.0429 | 12.5373

## 51. Re 2M Mach 0.10 (1)
BIGFOIL.COM POLAR EXPORT
NACA66-611 a=0.6
NACA66-611 a=0.6 |  |  |  | Cl Max: | 1.298 | at alpha= | 9 | deg
JavaFoil+Calcfoil stall+Eppler ext transition |  |  |  | L/D Max: | 222.155 | at alpha= | 3 | deg
Re: | 2000000 |  |  | Cd Min: | 0.00382 | at alpha= | 3 | deg
Mach: | 0.1 |  |  | Cl=0 at alpha= | -4.1552 | deg
|  |  |  | @ Cl=0.1, Cd= | 0.0070015
|  |  |  | @ Cl=0.4, Cd= | 0.0061585
|  |  |  | @ Cl=0.6, Cd= | 0.00408
alpha (deg) | Cl | Cd | Cm | Cl/Cd
-16.5 | -0.275 | 0.14141 | -0.031 | -1.942
-16 | -0.291 | 0.13441 | -0.032 | -2.164
-15.5 | -0.307 | 0.12812 | -0.032 | -2.4
-15 | -0.324 | 0.12105 | -0.032 | -2.676
-14.5 | -0.34 | 0.11512 | -0.032 | -2.955
-14 | -0.356 | 0.10894 | -0.032 | -3.265
-13.5 | -0.37 | 0.10447 | -0.032 | -3.544
-13 | -0.382 | 0.09888 | -0.032 | -3.861
-12.5 | -0.388 | 0.09319 | -0.032 | -4.167
-12 | -0.393 | 0.08668 | -0.033 | -4.529
-11.5 | -0.394 | 0.08278 | -0.033 | -4.759
-11 | -0.392 | 0.07724 | -0.033 | -5.078
-10.5 | -0.387 | 0.07278 | -0.033 | -5.318
-10 | -0.378 | 0.06832 | -0.034 | -5.534
-9.5 | -0.365 | 0.06197 | -0.035 | -5.893
-9 | -0.348 | 0.05871 | -0.035 | -5.929
-8.5 | -0.327 | 0.05454 | -0.035 | -5.99
-8 | -0.301 | 0.05111 | -0.036 | -5.893
-7.5 | -0.272 | 0.04814 | -0.036 | -5.646
-7 | -0.239 | 0.04493 | -0.038 | -5.318
-6.5 | -0.203 | 0.04216 | -0.039 | -4.805
-6 | -0.163 | 0.03952 | -0.041 | -4.135
-5.5 | -0.122 | 0.03733 | -0.042 | -3.259
-5 | -0.078 | 0.03467 | -0.046 | -2.244
-4.5 | -0.04 | 0.00745 | -0.088 | -5.337
-4 | 0.018 | 0.00722 | -0.088 | 2.488
-3.5 | 0.077 | 0.00706 | -0.089 | 10.843
-3 | 0.136 | 0.00691 | -0.09 | 19.659
-2.5 | 0.196 | 0.00658 | -0.091 | 29.761
-2 | 0.256 | 0.00642 | -0.092 | 39.864
-1.5 | 0.316 | 0.00629 | -0.092 | 50.237
-1 | 0.376 | 0.00619 | -0.093 | 60.825
-0.5 | 0.437 | 0.00611 | -0.094 | 71.597
0 | 0.497 | 0.00601 | -0.095 | 82.58
0.5 | 0.556 | 0.00408 | -0.096 | 136.278
1 | 0.616 | 0.00408 | -0.096 | 150.971
1.5 | 0.675 | 0.00385 | -0.097 | 175.247
2 | 0.734 | 0.00388 | -0.098 | 189.303
2.5 | 0.793 | 0.00389 | -0.099 | 203.777
3 | 0.849 | 0.00382 | -0.1 | 222.155
3.5 | 0.905 | 0.00445 | -0.1 | 203.615
4 | 0.961 | 0.0045 | -0.101 | 213.244
4.5 | 1.003 | 0.01141 | -0.101 | 87.878
5 | 1.054 | 0.0119 | -0.101 | 88.608
5.5 | 1.104 | 0.01242 | -0.102 | 88.892
6 | 1.15 | 0.01299 | -0.103 | 88.507
6.5 | 1.191 | 0.01359 | -0.103 | 87.607
7 | 1.228 | 0.01427 | -0.104 | 86.096
7.5 | 1.261 | 0.01496 | -0.105 | 84.29
8 | 1.283 | 0.01579 | -0.105 | 81.254
8.5 | 1.295 | 0.01656 | -0.106 | 78.212
9 | 1.298 | 0.01752 | -0.107 | 74.073
9.5 | 1.291 | 0.0185 | -0.107 | 69.759
10 | 1.274 | 0.01956 | -0.108 | 65.133
10.5 | 1.248 | 0.02081 | -0.109 | 59.963
11 | 1.016 | 0.06901 | -0.062 | 14.723
11.5 | 0.978 | 0.07664 | -0.054 | 12.758
12 | 0.939 | 0.08225 | -0.051 | 11.418
12.5 | 0.898 | 0.08702 | -0.052 | 10.323
13 | 0.854 | 0.09235 | -0.051 | 9.244
13.5 | 0.807 | 0.10063 | -0.05 | 8.024
14 | 0.761 | 0.10703 | -0.049 | 7.107

## 52. Re 2M Mach 0.10 (2)
BIGFOIL.COM POLAR EXPORT
NACA66-611 a=0.6
NACA66-611 a=0.6 |  |  |  | Cl Max: | 1.5389 | at alpha= | 16.5 | deg
XFOIL ncrit=9 |  |  |  | L/D Max: | 204.682 | at alpha= | 3.5 | deg
Re: | 2000000 |  |  | Cd Min: | 0.22365 | at alpha= | -20 | deg
Mach: | 0.1 |  |  | Cl=0 at alpha= | -4.3594 | deg
|  |  |  | @ Cl=0.1, Cd= | 0.0078605
|  |  |  | @ Cl=0.4, Cd= | 0.0064471
|  |  |  | @ Cl=0.6, Cd= | 0.004178
alpha (deg) | Cl | Cd | Cm | Cl/Cd
-20 | -0.4945 | 0.22365 | -0.0118 | -2.211
-19.5 | -0.4796 | 0.21726 | -0.015 | -2.2075
-19 | -0.4634 | 0.21065 | -0.0188 | -2.1999
-18.5 | -0.4484 | 0.20362 | -0.0225 | -2.2021
-18 | -0.4311 | 0.19755 | -0.0264 | -2.1822
-17.5 | -0.4133 | 0.19156 | -0.0302 | -2.1575
-17 | -0.3959 | 0.18543 | -0.034 | -2.135
-16.5 | -0.3786 | 0.17894 | -0.0379 | -2.1158
-16 | -0.3616 | 0.17169 | -0.0416 | -2.1061
-15.5 | -0.3456 | 0.16462 | -0.0455 | -2.0994
-15 | -0.3303 | 0.15765 | -0.0491 | -2.0951
-14.5 | -0.3155 | 0.15025 | -0.0529 | -2.0998
-14 | -0.3059 | 0.14159 | -0.0567 | -2.1605
-13.5 | -0.2885 | 0.13615 | -0.06 | -2.119
-13 | -0.2725 | 0.13008 | -0.0634 | -2.0949
-12.5 | -0.2588 | 0.12285 | -0.0669 | -2.1066
-12 | -0.2469 | 0.11576 | -0.0704 | -2.1329
-11.5 | -0.2356 | 0.10865 | -0.0738 | -2.1684
-10.5 | -0.2192 | 0.09451 | -0.0801 | -2.3193
-9.5 | -0.2274 | 0.07638 | -0.0879 | -2.9772
-9 | -0.2349 | 0.06852 | -0.0917 | -3.4282
-7 | -0.2776 | 0.01638 | -0.1006 | -16.9475
-6.5 | -0.2333 | 0.01288 | -0.0997 | -18.1134
-6 | -0.1783 | 0.01234 | -0.1 | -14.4489
-5.5 | -0.1251 | 0.01103 | -0.1 | -11.3418
-5 | -0.0711 | 0.00994 | -0.1 | -7.1529
-4.5 | -0.0149 | 0.00959 | -0.1004 | -1.5537
-4 | 0.0381 | 0.00832 | -0.1003 | 4.5793
-3.5 | 0.0943 | 0.0079 | -0.1007 | 11.9367
-3 | 0.1506 | 0.00751 | -0.1011 | 20.0533
-2.5 | 0.2071 | 0.00718 | -0.1016 | 28.844
-2 | 0.2635 | 0.00681 | -0.102 | 38.6931
-1.5 | 0.3206 | 0.00665 | -0.1026 | 48.2105
-1 | 0.3776 | 0.00649 | -0.1032 | 58.1818
-0.5 | 0.435 | 0.00638 | -0.1038 | 68.1818
0 | 0.4894 | 0.0056 | -0.1043 | 87.3929
0.5 | 0.5389 | 0.00433 | -0.1039 | 124.4573
1 | 0.5917 | 0.00417 | -0.1033 | 141.8945
1.5 | 0.6434 | 0.00422 | -0.1025 | 152.4645
2 | 0.6942 | 0.00419 | -0.1014 | 165.6802
2.5 | 0.749 | 0.00419 | -0.1014 | 178.7589
3 | 0.8053 | 0.00419 | -0.1017 | 192.1957
3.5 | 0.8699 | 0.00425 | -0.1041 | 204.6824
4 | 0.9262 | 0.00521 | -0.1053 | 177.7735
4.5 | 0.9549 | 0.00716 | -0.1016 | 133.3659
5 | 0.9657 | 0.00884 | -0.0938 | 109.2421
5.5 | 0.969 | 0.01036 | -0.0845 | 93.5328
6 | 0.9897 | 0.01161 | -0.0789 | 85.2455
6.5 | 1.0242 | 0.01245 | -0.0758 | 82.2651
7 | 1.0615 | 0.01321 | -0.0734 | 80.3558
7.5 | 1.0933 | 0.01431 | -0.0702 | 76.4011
8 | 1.131 | 0.01511 | -0.068 | 74.8511
8.5 | 1.1674 | 0.01603 | -0.0658 | 72.826
9 | 1.1963 | 0.01744 | -0.0626 | 68.5952
9.5 | 1.2332 | 0.01839 | -0.0606 | 67.0582
10 | 1.2688 | 0.01943 | -0.0586 | 65.3011
10.5 | 1.297 | 0.021 | -0.0557 | 61.7619
11 | 1.332 | 0.02214 | -0.0539 | 60.1626
11.5 | 1.3596 | 0.02383 | -0.0512 | 57.0541
12 | 1.3899 | 0.02535 | -0.049 | 54.8284
12.5 | 1.4164 | 0.02722 | -0.0466 | 52.0353
13 | 1.4365 | 0.02965 | -0.0436 | 48.4486
13.5 | 1.4576 | 0.03213 | -0.0409 | 45.3657
14 | 1.4805 | 0.03451 | -0.0387 | 42.9006
14.5 | 1.4986 | 0.03741 | -0.0363 | 40.0588
15 | 1.5133 | 0.04074 | -0.034 | 37.1453
15.5 | 1.53 | 0.04399 | -0.0322 | 34.7806
16 | 1.5359 | 0.04853 | -0.0301 | 31.6485
16.5 | 1.5389 | 0.0536 | -0.0284 | 28.7108
17 | 1.528 | 0.0607 | -0.0271 | 25.173
17.5 | 1.4964 | 0.07117 | -0.0269 | 21.0257
18 | 1.4883 | 0.07919 | -0.0282 | 18.794
18.5 | 1.4577 | 0.09146 | -0.0316 | 15.9381
19 | 1.4563 | 0.09953 | -0.0347 | 14.6318
19.5 | 1.4021 | 0.11819 | -0.0436 | 11.8631
20 | 1.3655 | 0.13487 | -0.053 | 10.1246

## 53. Re 2M Mach 0.25 (1)
BIGFOIL.COM POLAR EXPORT
NACA66-611 a=0.6
NACA66-611 a=0.6 |  |  |  | Cl Max: | 1.287 | at alpha= | 8 | deg
JavaFoil+Calcfoil stall+Eppler ext transition |  |  |  | L/D Max: | 214.144 | at alpha= | 4 | deg
Re: | 2000000 |  |  | Cd Min: | 0.00387 | at alpha= | 0.5 | deg
Mach: | 0.25 |  |  | Cl=0 at alpha= | -4.1525 | deg
|  |  |  | @ Cl=0.1, Cd= | 0.0069846
|  |  |  | @ Cl=0.4, Cd= | 0.0061969
|  |  |  | @ Cl=0.6, Cd= | 0.09995
alpha (deg) | Cl | Cd | Cm | Cl/Cd
-14.5 | -0.06 | 0.11753 | -0.034 | -0.507
-14 | -0.057 | 0.11085 | -0.034 | -0.512
-13.5 | -0.069 | 0.10927 | -0.034 | -0.633
-13 | -0.156 | 0.09905 | -0.034 | -1.575
-12.5 | -0.198 | 0.09333 | -0.034 | -2.121
-12 | -0.232 | 0.0904 | -0.035 | -2.57
-11.5 | -0.261 | 0.0847 | -0.035 | -3.082
-11 | -0.284 | 0.0803 | -0.034 | -3.538
-10.5 | -0.301 | 0.07456 | -0.035 | -4.041
-10 | -0.312 | 0.07174 | -0.034 | -4.349
-9.5 | -0.316 | 0.06546 | -0.035 | -4.829
-9 | -0.313 | 0.0612 | -0.035 | -5.118
-8.5 | -0.303 | 0.05773 | -0.035 | -5.255
-8 | -0.287 | 0.05284 | -0.036 | -5.43
-7.5 | -0.264 | 0.04943 | -0.035 | -5.339
-7 | -0.236 | 0.04612 | -0.037 | -5.108
-6.5 | -0.202 | 0.04298 | -0.039 | -4.704
-6 | -0.164 | 0.04031 | -0.04 | -4.079
-5.5 | -0.123 | 0.03796 | -0.041 | -3.244
-5 | -0.079 | 0.03578 | -0.043 | -2.206
-4.5 | -0.041 | 0.00743 | -0.09 | -5.46
-4 | 0.018 | 0.00731 | -0.091 | 2.512
-3.5 | 0.078 | 0.0071 | -0.092 | 11.052
-3 | 0.139 | 0.00678 | -0.093 | 20.569
-2.5 | 0.201 | 0.00661 | -0.093 | 30.391
-2 | 0.263 | 0.00645 | -0.094 | 40.746
-1.5 | 0.325 | 0.00632 | -0.095 | 51.333
-1 | 0.387 | 0.00622 | -0.096 | 62.132
-0.5 | 0.449 | 0.00611 | -0.097 | 73.523
0 | 0.51 | 0.00604 | -0.097 | 84.543
0.5 | 0.572 | 0.00387 | -0.098 | 147.76
1 | 0.632 | 0.0039 | -0.099 | 162.113
1.5 | 0.693 | 0.0039 | -0.1 | 177.821
2 | 0.754 | 0.00393 | -0.101 | 191.946
2.5 | 0.815 | 0.00438 | -0.101 | 185.831
3 | 0.871 | 0.00443 | -0.102 | 196.65
3.5 | 0.929 | 0.00452 | -0.103 | 205.585
4 | 0.985 | 0.0046 | -0.104 | 214.144
4.5 | 1.027 | 0.01184 | -0.103 | 86.797
5 | 1.08 | 0.01237 | -0.104 | 87.254
5.5 | 1.129 | 0.01294 | -0.105 | 87.291
6 | 1.174 | 0.01356 | -0.105 | 86.555
6.5 | 1.213 | 0.01426 | -0.106 | 85.111
7 | 1.247 | 0.015 | -0.107 | 83.152
7.5 | 1.274 | 0.01574 | -0.108 | 80.969
8 | 1.287 | 0.0167 | -0.108 | 77.116
8.5 | 1.285 | 0.01773 | -0.109 | 72.463
9 | 1.267 | 0.01881 | -0.109 | 67.371
9.5 | 1.234 | 0.01997 | -0.11 | 61.811
10 | 0.986 | 0.06422 | -0.057 | 15.353
10.5 | 0.931 | 0.07035 | -0.052 | 13.239
11 | 0.867 | 0.07672 | -0.049 | 11.298
11.5 | 0.792 | 0.08383 | -0.048 | 9.45
12 | 0.709 | 0.08858 | -0.047 | 8.002
12.5 | 0.619 | 0.09587 | -0.049 | 6.453
13 | 0.523 | 0.09995 | -0.05 | 5.229

## 54. Re 2M Mach 0.25 (2)
BIGFOIL.COM POLAR EXPORT
NACA66-611 a=0.6
NACA66-611 a=0.6 |  |  |  | Cl Max: | 1.4386 | at alpha= | 14 | deg
XFOIL ncrit=9 |  |  |  | L/D Max: | 207.824 | at alpha= | 3.5 | deg
Re: | 2000000 |  |  | Cd Min: | 0.20455 | at alpha= | -20 | deg
Mach: | 0.25 |  |  | Cl=0 at alpha= | -4.365 | deg
|  |  |  | @ Cl=0.1, Cd= | 0.0081862
|  |  |  | @ Cl=0.4, Cd= | 0.0065641
|  |  |  | @ Cl=0.6, Cd= | 0.0043032
alpha (deg) | Cl | Cd | Cm | Cl/Cd
-20 | -0.4066 | 0.20455 | 0.0049 | -1.9878
-19.5 | -0.3921 | 0.19808 | 0.0004 | -1.9795
-18 | -0.3471 | 0.18078 | -0.0128 | -1.92
-17.5 | -0.3314 | 0.17537 | -0.0171 | -1.8897
-17 | -0.3159 | 0.16993 | -0.0214 | -1.859
-16 | -0.2859 | 0.15869 | -0.0301 | -1.8016
-15.5 | -0.2724 | 0.15327 | -0.0345 | -1.7773
-15 | -0.2597 | 0.1481 | -0.0388 | -1.7535
-14.5 | -0.2499 | 0.14376 | -0.0434 | -1.7383
-14 | -0.2386 | 0.13771 | -0.0474 | -1.7326
-13.5 | -0.2818 | 0.13815 | -0.0613 | -2.0398
-12.5 | -0.25 | 0.12475 | -0.0685 | -2.004
-12 | -0.2368 | 0.11761 | -0.0721 | -2.0134
-11.5 | -0.2244 | 0.11057 | -0.0755 | -2.0295
-11 | -0.2129 | 0.1035 | -0.079 | -2.057
-10.5 | -0.2037 | 0.09657 | -0.082 | -2.1094
-9 | -0.1772 | 0.07731 | -0.0913 | -2.2921
-8.5 | -0.1822 | 0.06916 | -0.0951 | -2.6345
-8 | -0.2128 | 0.05968 | -0.1002 | -3.5657
-7.5 | -0.198 | 0.05422 | -0.1043 | -3.6518
-7 | -0.1905 | 0.04459 | -0.1088 | -4.2723
-6.5 | -0.178 | 0.03302 | -0.11 | -5.3907
-6 | -0.1764 | 0.01572 | -0.1058 | -11.2214
-5.5 | -0.1221 | 0.0144 | -0.1055 | -8.4792
-5 | -0.0713 | 0.01135 | -0.1047 | -6.2819
-4.5 | -0.0149 | 0.01005 | -0.1045 | -1.4826
-4 | 0.0403 | 0.00868 | -0.1043 | 4.6429
-3.5 | 0.0984 | 0.0082 | -0.1045 | 12
-3 | 0.1563 | 0.0077 | -0.1047 | 20.2987
-2.5 | 0.215 | 0.00742 | -0.1052 | 28.9757
-2 | 0.2725 | 0.00692 | -0.1054 | 39.3786
-1.5 | 0.3314 | 0.00675 | -0.106 | 49.0963
-1 | 0.3904 | 0.00659 | -0.1066 | 59.2413
-0.5 | 0.4496 | 0.00643 | -0.1072 | 69.9222
0 | 0.5065 | 0.00581 | -0.1078 | 87.1773
0.5 | 0.5569 | 0.00443 | -0.1074 | 125.7111
1 | 0.6113 | 0.00427 | -0.1067 | 143.1616
1.5 | 0.6648 | 0.0043 | -0.1059 | 154.6047
2 | 0.7177 | 0.00428 | -0.1048 | 167.6869
2.5 | 0.7738 | 0.00429 | -0.1047 | 180.373
3 | 0.8324 | 0.00427 | -0.105 | 194.9415
3.5 | 0.8978 | 0.00432 | -0.1071 | 207.8241
4 | 0.9533 | 0.00555 | -0.1078 | 171.7658
4.5 | 0.9716 | 0.00752 | -0.1015 | 129.2021
5 | 0.9681 | 0.00924 | -0.0905 | 104.7727
5.5 | 0.9686 | 0.01111 | -0.081 | 87.1827
6 | 0.9932 | 0.01246 | -0.0761 | 79.7111
6.5 | 1.0292 | 0.01341 | -0.073 | 76.7487
7 | 1.0668 | 0.01434 | -0.0703 | 74.3933
7.5 | 1.0995 | 0.01558 | -0.0669 | 70.5712
8 | 1.1371 | 0.0166 | -0.0643 | 68.5
8.5 | 1.1734 | 0.01772 | -0.0617 | 66.219
9 | 1.2037 | 0.01927 | -0.0583 | 62.465
9.5 | 1.2405 | 0.02047 | -0.0558 | 60.6009
10 | 1.2713 | 0.02208 | -0.0528 | 57.577
10.5 | 1.3056 | 0.02352 | -0.0502 | 55.5102
11 | 1.3337 | 0.02546 | -0.0471 | 52.3841
11.5 | 1.363 | 0.02739 | -0.0442 | 49.7627
12 | 1.3878 | 0.02974 | -0.0411 | 46.6644
12.5 | 1.4006 | 0.03322 | -0.037 | 42.1613
13 | 1.418 | 0.03648 | -0.0338 | 38.8706
13.5 | 1.4286 | 0.04059 | -0.0303 | 35.1959
14 | 1.4386 | 0.04496 | -0.0275 | 31.9973
14.5 | 1.4362 | 0.05091 | -0.0247 | 28.2106
15 | 1.4234 | 0.05847 | -0.0226 | 24.3441
15.5 | 1.4149 | 0.06601 | -0.022 | 21.4346
16 | 1.3793 | 0.07799 | -0.0234 | 17.6856
16.5 | 1.3407 | 0.09194 | -0.0277 | 14.5823
17 | 1.3052 | 0.10697 | -0.0346 | 12.2016
17.5 | 1.2602 | 0.12579 | -0.0455 | 10.0183
18 | 1.2297 | 0.14336 | -0.0565 | 8.5777

## 55. Re 2M Mach 0.50 (1)
BIGFOIL.COM POLAR EXPORT
NACA66-611 a=0.6
NACA66-611 a=0.6 |  |  |  | Cl Max: | 1.271 | at alpha= | 20 | deg
JavaFoil+Calcfoil stall+Eppler ext transition |  |  |  | L/D Max: | 208.048 | at alpha= | 3.5 | deg
Re: | 2000000 |  |  | Cd Min: | 0.00451 | at alpha= | 1 | deg
Mach: | 0.5 |  |  | Cl=0 at alpha= | -4.16 | deg
|  |  |  | @ Cl=0.1, Cd= | 0.022487
|  |  |  | @ Cl=0.4, Cd= | 0.0062323
|  |  |  | @ Cl=0.6, Cd= | 0.0061444
alpha (deg) | Cl | Cd | Cm | Cl/Cd
-20 | -0.86 | 0.17204 | -0.041 | -5.002
-19.5 | -0.834 | 0.16701 | -0.042 | -4.994
-19 | -0.807 | 0.16272 | -0.042 | -4.962
-18.5 | -0.78 | 0.16061 | -0.042 | -4.86
-18 | -0.752 | 0.15574 | -0.041 | -4.83
-17.5 | -0.725 | 0.14847 | -0.041 | -4.886
-17 | -0.699 | 0.14523 | -0.041 | -4.81
-16.5 | -0.672 | 0.13772 | -0.041 | -4.878
-16 | -0.645 | 0.13684 | -0.042 | -4.713
-15.5 | -0.618 | 0.13272 | -0.042 | -4.657
-15 | -0.59 | 0.12395 | -0.041 | -4.762
-14.5 | -0.563 | 0.12145 | -0.04 | -4.634
-14 | -0.536 | 0.11762 | -0.041 | -4.556
-13.5 | -0.509 | 0.11064 | -0.041 | -4.6
-13 | -0.482 | 0.11025 | -0.041 | -4.37
-12.5 | -0.455 | 0.10669 | -0.042 | -4.262
-12 | -0.428 | 0.09893 | -0.043 | -4.324
-11.5 | -0.4 | 0.10001 | -0.043 | -4.004
-11 | -0.373 | 0.09116 | -0.041 | -4.088
-10.5 | -0.346 | 0.08718 | -0.041 | -3.963
-10 | -0.318 | 0.08243 | -0.042 | -3.863
-9.5 | -0.291 | 0.06331 | -0.043 | -4.601
-9 | -0.264 | 0.05819 | -0.043 | -4.538
-8.5 | -0.237 | 0.05483 | -0.043 | -4.319
-8 | -0.21 | 0.05109 | -0.044 | -4.102
-7.5 | -0.182 | 0.06186 | -0.041 | -2.943
-7 | -0.155 | 0.05333 | -0.041 | -2.903
-6.5 | -0.128 | 0.04718 | -0.043 | -2.707
-6 | -0.1 | 0.04321 | -0.044 | -2.325
-5.5 | -0.102 | 0.04697 | -0.04 | -2.169
-5 | -0.078 | 0.03914 | -0.039 | -2.001
-4.5 | -0.034 | 0.03602 | -0.043 | -0.949
-4 | 0.016 | 0.03374 | -0.046 | 0.472
-3.5 | 0.069 | 0.03132 | -0.051 | 2.21
-3 | 0.154 | 0.0071 | -0.103 | 21.654
-2.5 | 0.223 | 0.00693 | -0.104 | 32.167
-2 | 0.292 | 0.00642 | -0.105 | 45.575
-1.5 | 0.362 | 0.00633 | -0.106 | 57.217
-1 | 0.432 | 0.00615 | -0.107 | 70.154
-0.5 | 0.503 | 0.00553 | -0.108 | 90.898
0 | 0.569 | 0.00619 | -0.109 | 91.956
0.5 | 0.637 | 0.00609 | -0.109 | 104.552
1 | 0.705 | 0.00451 | -0.11 | 156.192
1.5 | 0.772 | 0.00457 | -0.111 | 169.093
2 | 0.839 | 0.00466 | -0.112 | 180.226
2.5 | 0.907 | 0.00474 | -0.113 | 191.43
3 | 0.967 | 0.00484 | -0.114 | 199.705
3.5 | 1.03 | 0.00495 | -0.115 | 208.048
4 | 1.077 | 0.01325 | -0.114 | 81.243
4.5 | 1.132 | 0.01397 | -0.115 | 81.075
5 | 1.184 | 0.01477 | -0.115 | 80.141
5.5 | 1.229 | 0.01567 | -0.116 | 78.448
6 | 1.258 | 0.01664 | -0.117 | 75.603
6.5 | 1.26 | 0.01787 | -0.118 | 70.546
7 | 1.211 | 0.01939 | -0.118 | 62.435
7.5 | 0.625 | 0.05094 | -0.053 | 12.264
8 | 0.65 | 0.05779 | -0.05 | 11.25
8.5 | 0.677 | 0.0573 | -0.054 | 11.817
9 | 0.703 | 0.06516 | -0.053 | 10.784
9.5 | 0.729 | 0.07876 | -0.055 | 9.256
10 | 0.755 | 0.08283 | -0.056 | 9.113
10.5 | 0.781 | 0.08525 | -0.056 | 9.157
11 | 0.806 | 0.09284 | -0.056 | 8.684
11.5 | 0.833 | 0.09793 | -0.061 | 8.507
12 | 0.859 | 0.09854 | -0.062 | 8.716
12.5 | 0.884 | 0.10375 | -0.062 | 8.525
13 | 0.91 | 0.10701 | -0.063 | 8.502
13.5 | 0.937 | 0.11531 | -0.068 | 8.129
14 | 0.962 | 0.12054 | -0.067 | 7.982
14.5 | 0.988 | 0.12139 | -0.068 | 8.136
15 | 1.014 | 0.12665 | -0.071 | 8.005
15.5 | 1.04 | 0.13172 | -0.073 | 7.896
16 | 1.066 | 0.13869 | -0.074 | 7.683
16.5 | 1.091 | 0.14377 | -0.076 | 7.591
17 | 1.12 | 0.14943 | -0.081 | 7.498
17.5 | 1.143 | 0.15224 | -0.08 | 7.51
18 | 1.168 | 0.15805 | -0.08 | 7.392
18.5 | 1.194 | 0.16483 | -0.082 | 7.245
19 | 1.224 | 0.17364 | -0.087 | 7.048
19.5 | 1.245 | 0.17534 | -0.085 | 7.103
20 | 1.271 | 0.18219 | -0.087 | 6.974

## 56. Re 2M Mach 0.50 (2)
BIGFOIL.COM POLAR EXPORT
NACA66-611 a=0.6
NACA66-611 a=0.6 |  |  |  | Cl Max: | 1.2387 | at alpha= | 10 | deg
XFOIL ncrit=9 |  |  |  | L/D Max: | 215.696 | at alpha= | 3.5 | deg
Re: | 2000000 |  |  | Cd Min: | 0.24553 | at alpha= | -20 | deg
Mach: | 0.5 |  |  | Cl=0 at alpha= | -4.7431 | deg
|  |  |  | @ Cl=0.1, Cd= | 0.012227
|  |  |  | @ Cl=0.4, Cd= | 0.0070968
|  |  |  | @ Cl=0.6, Cd= | 0.006135
alpha (deg) | Cl | Cd | Cm | Cl/Cd
-20 | -0.5393 | 0.24553 | -0.0079 | -2.1965
-19.5 | -0.5171 | 0.23769 | -0.0129 | -2.1755
-19 | -0.4948 | 0.22966 | -0.0179 | -2.1545
-18.5 | -0.4733 | 0.22182 | -0.0227 | -2.1337
-18 | -0.4509 | 0.21449 | -0.0276 | -2.1022
-17.5 | -0.4278 | 0.20755 | -0.0324 | -2.0612
-17 | -0.4052 | 0.20005 | -0.0371 | -2.0255
-16.5 | -0.3823 | 0.1921 | -0.0418 | -1.9901
-16 | -0.3605 | 0.18432 | -0.0464 | -1.9558
-15 | -0.318 | 0.16912 | -0.0554 | -1.8803
-14.5 | -0.2975 | 0.16134 | -0.0598 | -1.8439
-14 | -0.2778 | 0.1536 | -0.0641 | -1.8086
-13.5 | -0.2582 | 0.14659 | -0.0681 | -1.7614
-13 | -0.2374 | 0.13972 | -0.0722 | -1.6991
-12.5 | -0.2186 | 0.13199 | -0.0765 | -1.6562
-12 | -0.2012 | 0.12461 | -0.0806 | -1.6146
-11.5 | -0.184 | 0.1174 | -0.0844 | -1.5673
-11 | -0.1226 | 0.10018 | -0.0785 | -1.2238
-10.5 | -0.1088 | 0.09331 | -0.0819 | -1.166
-10 | -0.1375 | 0.09641 | -0.0952 | -1.4262
-9.5 | -0.1231 | 0.08987 | -0.0986 | -1.3698
-9 | -0.1077 | 0.08387 | -0.1018 | -1.2841
-8.5 | -0.0966 | 0.07717 | -0.1052 | -1.2518
-8 | -0.0876 | 0.07054 | -0.1085 | -1.2418
-7.5 | -0.0829 | 0.06346 | -0.1122 | -1.3063
-7 | -0.0856 | 0.05687 | -0.1158 | -1.5052
-6.5 | -0.0893 | 0.04986 | -0.1207 | -1.791
-6 | -0.0784 | 0.0412 | -0.1257 | -1.9029
-5.5 | -0.0588 | 0.03326 | -0.1277 | -1.7679
-5 | -0.0204 | 0.02814 | -0.1279 | -0.72495
-4.5 | 0.0193 | 0.02159 | -0.1266 | 0.89393
-4 | 0.0649 | 0.01522 | -0.1243 | 4.2641
-3.5 | 0.1192 | 0.01059 | -0.1224 | 11.2559
-3 | 0.1841 | 0.00928 | -0.1218 | 19.8384
-2.5 | 0.2492 | 0.00827 | -0.1214 | 30.133
-2 | 0.315 | 0.00768 | -0.1213 | 41.0156
-1.5 | 0.3807 | 0.00716 | -0.1214 | 53.1704
-1 | 0.4479 | 0.00694 | -0.1219 | 64.5389
-0.5 | 0.5149 | 0.00674 | -0.1225 | 76.3947
0 | 0.5821 | 0.00662 | -0.1232 | 87.9305
0.5 | 0.6382 | 0.0051 | -0.1228 | 125.1373
1 | 0.6984 | 0.00475 | -0.1218 | 147.0316
1.5 | 0.7606 | 0.00473 | -0.121 | 160.8034
2 | 0.8212 | 0.00474 | -0.1198 | 173.2489
2.5 | 0.8858 | 0.0048 | -0.1195 | 184.5417
3 | 0.9508 | 0.00473 | -0.119 | 201.0148
3.5 | 1.0224 | 0.00474 | -0.1199 | 215.6962
4 | 1.0511 | 0.00681 | -0.1141 | 154.3465
4.5 | 1.0161 | 0.00904 | -0.0963 | 112.4004
5 | 0.9907 | 0.0124 | -0.0828 | 79.8952
5.5 | 0.9833 | 0.01559 | -0.0729 | 63.0725
6 | 1.0141 | 0.01735 | -0.068 | 58.4496
6.5 | 1.0533 | 0.01883 | -0.0641 | 55.9373
7 | 1.0923 | 0.02041 | -0.0601 | 53.5179
7.5 | 1.1221 | 0.0226 | -0.0551 | 49.6504
8 | 1.1575 | 0.02465 | -0.0508 | 46.9574
8.5 | 1.1904 | 0.02699 | -0.0463 | 44.1052
9 | 1.2143 | 0.03008 | -0.041 | 40.369
9.5 | 1.2331 | 0.03375 | -0.0353 | 36.5363
10 | 1.2387 | 0.03902 | -0.0283 | 31.7453
10.5 | 1.2361 | 0.04614 | -0.0227 | 26.7902
11 | 1.2139 | 0.05531 | -0.0192 | 21.9472
11.5 | 1.1842 | 0.06579 | -0.0186 | 17.9997
12 | 1.1485 | 0.07834 | -0.0211 | 14.6605
12.5 | 1.1111 | 0.09304 | -0.0274 | 11.9422
13 | 1.0791 | 0.109 | -0.0368 | 9.9
13.5 | 1.0497 | 0.12723 | -0.0487 | 8.2504
14 | 1.0318 | 0.1451 | -0.0594 | 7.111
14.5 | 1.0202 | 0.16109 | -0.0689 | 6.3331
15 | 1.0162 | 0.17552 | -0.0773 | 5.7897

## 57. Re 3M Mach 0.00 (1)
BIGFOIL.COM POLAR EXPORT
NACA66-611 a=0.6
NACA66-611 a=0.6 |  |  |  | Cl Max: | 1.303 | at alpha= | 9 | deg
JavaFoil+Calcfoil stall+Eppler ext transition |  |  |  | L/D Max: | 263.582 | at alpha= | 4 | deg
Re: | 3000000 |  |  | Cd Min: | 0.00353 | at alpha= | 2.5 | deg
Mach: | 0 |  |  | Cl=0 at alpha= | -4.1552 | deg
|  |  |  | @ Cl=0.1, Cd= | 0.006503
|  |  |  | @ Cl=0.4, Cd= | 0.0057125
|  |  |  | @ Cl=0.6, Cd= | 0.0037566
alpha (deg) | Cl | Cd | Cm | Cl/Cd
-17 | -0.301 | 0.13987 | -0.031 | -2.152
-16.5 | -0.315 | 0.13476 | -0.032 | -2.34
-16 | -0.33 | 0.12847 | -0.032 | -2.567
-15.5 | -0.344 | 0.1225 | -0.032 | -2.81
-15 | -0.358 | 0.11648 | -0.032 | -3.076
-14.5 | -0.372 | 0.1101 | -0.032 | -3.378
-14 | -0.385 | 0.10419 | -0.033 | -3.693
-13.5 | -0.396 | 0.09917 | -0.033 | -3.996
-13 | -0.405 | 0.09345 | -0.033 | -4.333
-12.5 | -0.409 | 0.08907 | -0.033 | -4.588
-12 | -0.41 | 0.08411 | -0.033 | -4.876
-11.5 | -0.409 | 0.07907 | -0.034 | -5.17
-11 | -0.405 | 0.07313 | -0.034 | -5.532
-10.5 | -0.397 | 0.06989 | -0.035 | -5.68
-10 | -0.386 | 0.06502 | -0.035 | -5.935
-9.5 | -0.371 | 0.06 | -0.036 | -6.185
-9 | -0.352 | 0.05674 | -0.036 | -6.208
-8.5 | -0.33 | 0.05281 | -0.037 | -6.24
-8 | -0.303 | 0.04954 | -0.038 | -6.119
-7.5 | -0.273 | 0.04674 | -0.038 | -5.839
-7 | -0.24 | 0.04337 | -0.04 | -5.523
-6.5 | -0.203 | 0.0407 | -0.042 | -4.986
-6 | -0.164 | 0.03787 | -0.045 | -4.325
-5.5 | -0.151 | 0.00713 | -0.086 | -21.111
-5 | -0.096 | 0.00704 | -0.086 | -13.63
-4.5 | -0.04 | 0.00691 | -0.087 | -5.732
-4 | 0.018 | 0.00671 | -0.088 | 2.664
-3.5 | 0.076 | 0.00656 | -0.089 | 11.624
-3 | 0.135 | 0.00642 | -0.09 | 21.065
-2.5 | 0.195 | 0.00629 | -0.09 | 30.97
-2 | 0.255 | 0.00617 | -0.091 | 41.281
-1.5 | 0.315 | 0.00586 | -0.092 | 53.69
-1 | 0.375 | 0.00575 | -0.093 | 65.125
-0.5 | 0.435 | 0.00566 | -0.094 | 76.939
0 | 0.494 | 0.00554 | -0.094 | 89.19
0.5 | 0.554 | 0.00378 | -0.095 | 146.298
1 | 0.613 | 0.00375 | -0.096 | 163.385
1.5 | 0.672 | 0.00376 | -0.097 | 178.773
2 | 0.731 | 0.00379 | -0.098 | 192.73
2.5 | 0.79 | 0.00353 | -0.098 | 224.104
3 | 0.845 | 0.00357 | -0.099 | 236.551
3.5 | 0.902 | 0.00366 | -0.1 | 246.639
4 | 0.957 | 0.00363 | -0.101 | 263.582
4.5 | 1 | 0.01058 | -0.1 | 94.556
5 | 1.052 | 0.01102 | -0.101 | 95.478
5.5 | 1.101 | 0.01149 | -0.102 | 95.817
6 | 1.147 | 0.01199 | -0.103 | 95.665
6.5 | 1.189 | 0.01253 | -0.103 | 94.905
7 | 1.227 | 0.01313 | -0.104 | 93.434
7.5 | 1.26 | 0.01378 | -0.105 | 91.448
8 | 1.284 | 0.01445 | -0.105 | 88.837
8.5 | 1.298 | 0.01521 | -0.106 | 85.335
9 | 1.303 | 0.01603 | -0.107 | 81.272
9.5 | 1.3 | 0.01687 | -0.107 | 77.056
10 | 1.287 | 0.01798 | -0.108 | 71.563
10.5 | 1.266 | 0.01914 | -0.108 | 66.154
11 | 1.238 | 0.01998 | -0.109 | 61.965
11.5 | 1.202 | 0.02109 | -0.109 | 57.02
12 | 1.159 | 0.02255 | -0.11 | 51.394
12.5 | 0.934 | 0.08195 | -0.06 | 11.391
13 | 0.892 | 0.08856 | -0.056 | 10.072
13.5 | 0.851 | 0.09456 | -0.056 | 9.002
14 | 0.808 | 0.10205 | -0.053 | 7.917

## 58. Re 3M Mach 0.00 (2)
BIGFOIL.COM POLAR EXPORT
NACA66-611 a=0.6
NACA66-611 a=0.6 |  |  |  | Cl Max: | 1.6366 | at alpha= | 19 | deg
XFOIL ncrit=9 |  |  |  | L/D Max: | 223.636 | at alpha= | 3 | deg
Re: | 3000000 |  |  | Cd Min: | 0.08531 | at alpha= | 20 | deg
Mach: | 0 |  |  | Cl=0 at alpha= | -4.3146 | deg
|  |  |  | @ Cl=0.1, Cd= | 0.0066683
|  |  |  | @ Cl=0.4, Cd= | 0.005729
|  |  |  | @ Cl=0.6, Cd= | 0.0036279
alpha (deg) | Cl | Cd | Cm | Cl/Cd
-12.5 | -0.837 | 0.02264 | -0.0985 | -36.97
-12 | -0.7967 | 0.02071 | -0.0978 | -38.4693
-11.5 | -0.7513 | 0.01942 | -0.0974 | -38.6869
-11 | -0.7054 | 0.01797 | -0.097 | -39.2543
-10.5 | -0.6567 | 0.01692 | -0.0968 | -38.8121
-10 | -0.6067 | 0.01601 | -0.0967 | -37.8951
-9.5 | -0.5556 | 0.01519 | -0.0967 | -36.5767
-9 | -0.5138 | 0.01218 | -0.0957 | -42.1839
-8.5 | -0.4596 | 0.01174 | -0.096 | -39.1482
-8 | -0.4044 | 0.01147 | -0.0964 | -35.2572
-7.5 | -0.3494 | 0.01116 | -0.0968 | -31.3082
-7 | -0.2948 | 0.01065 | -0.0971 | -27.6808
-6.5 | -0.2387 | 0.01043 | -0.0976 | -22.8859
-6 | -0.1887 | 0.0086 | -0.0972 | -21.9419
-5.5 | -0.1332 | 0.00815 | -0.0976 | -16.3436
-5 | -0.0771 | 0.00783 | -0.098 | -9.8467
-4.5 | -0.0206 | 0.00761 | -0.0986 | -2.707
-3.5 | 0.0905 | 0.00671 | -0.0993 | 13.4873
-3 | 0.1474 | 0.00646 | -0.0999 | 22.8173
-2.5 | 0.2045 | 0.00629 | -0.1006 | 32.5119
-2 | 0.2616 | 0.00612 | -0.1012 | 42.7451
-1.5 | 0.3185 | 0.00588 | -0.1018 | 54.1667
-1 | 0.3758 | 0.00578 | -0.1025 | 65.0173
-0.5 | 0.4327 | 0.00566 | -0.1031 | 76.4488
0 | 0.489 | 0.00532 | -0.1038 | 91.9173
0.5 | 0.5424 | 0.00438 | -0.1043 | 123.8356
1 | 0.5943 | 0.00363 | -0.1041 | 163.719
1.5 | 0.6489 | 0.00361 | -0.1041 | 179.7507
2 | 0.7033 | 0.00356 | -0.104 | 197.5562
2.5 | 0.7575 | 0.00359 | -0.1039 | 211.0028
3 | 0.8118 | 0.00363 | -0.1039 | 223.6364
3.5 | 0.8566 | 0.00421 | -0.1022 | 203.4679
4 | 0.8968 | 0.00586 | -0.1004 | 153.0375
4.5 | 0.9363 | 0.00752 | -0.0989 | 124.508
5 | 0.9573 | 0.00886 | -0.093 | 108.0474
5.5 | 0.9766 | 0.00988 | -0.0866 | 98.8462
6 | 1.008 | 0.01058 | -0.0827 | 95.2741
6.5 | 1.0457 | 0.01116 | -0.0801 | 93.7007
7 | 1.0802 | 0.01193 | -0.0771 | 90.5448
7.5 | 1.1189 | 0.01256 | -0.075 | 89.0844
8 | 1.1546 | 0.01337 | -0.0725 | 86.3575
8.5 | 1.1892 | 0.01429 | -0.0699 | 83.219
9 | 1.2258 | 0.01513 | -0.0677 | 81.0178
9.5 | 1.2611 | 0.01607 | -0.0655 | 78.4754
10 | 1.293 | 0.01723 | -0.0629 | 75.0435
10.5 | 1.3285 | 0.01821 | -0.0609 | 72.9544
11 | 1.3607 | 0.01942 | -0.0587 | 70.0669
11.5 | 1.3915 | 0.02074 | -0.0563 | 67.0926
12 | 1.4197 | 0.02225 | -0.0538 | 63.8067
12.5 | 1.4467 | 0.02393 | -0.0512 | 60.4555
13 | 1.4741 | 0.02559 | -0.0489 | 57.6045
13.5 | 1.499 | 0.02751 | -0.0465 | 54.4893
14 | 1.5221 | 0.02963 | -0.0441 | 51.3702
14.5 | 1.5366 | 0.03258 | -0.041 | 47.1639
15 | 1.5532 | 0.03544 | -0.0385 | 43.8262
15.5 | 1.5766 | 0.03777 | -0.0369 | 41.7421
16 | 1.5902 | 0.0411 | -0.0347 | 38.691
16.5 | 1.6031 | 0.04464 | -0.0328 | 35.9117
17 | 1.615 | 0.04844 | -0.0313 | 33.3402
17.5 | 1.6188 | 0.05328 | -0.0298 | 30.3829
18 | 1.632 | 0.05726 | -0.0292 | 28.5016
18.5 | 1.6276 | 0.06359 | -0.0286 | 25.5952
19 | 1.6366 | 0.06848 | -0.0288 | 23.8989
19.5 | 1.6214 | 0.0771 | -0.0297 | 21.0298
20 | 1.612 | 0.08531 | -0.0316 | 18.8958

## 59. Re 3M Mach 0.10 (1)
BIGFOIL.COM POLAR EXPORT
NACA66-611 a=0.6
NACA66-611 a=0.6 |  |  |  | Cl Max: | 1.3 | at alpha= | 9 | deg
JavaFoil+Calcfoil stall+Eppler ext transition |  |  |  | L/D Max: | 264.934 | at alpha= | 4 | deg
Re: | 3000000 |  |  | Cd Min: | 0.00354 | at alpha= | 2.5 | deg
Mach: | 0.1 |  |  | Cl=0 at alpha= | -4.1552 | deg
|  |  |  | @ Cl=0.1, Cd= | 0.0064954
|  |  |  | @ Cl=0.4, Cd= | 0.0056907
|  |  |  | @ Cl=0.6, Cd= | 0.0037773
alpha (deg) | Cl | Cd | Cm | Cl/Cd
-16.5 | -0.275 | 0.13517 | -0.032 | -2.032
-16 | -0.291 | 0.12991 | -0.032 | -2.24
-15.5 | -0.308 | 0.12321 | -0.032 | -2.497
-15 | -0.324 | 0.11616 | -0.033 | -2.79
-14.5 | -0.34 | 0.11165 | -0.033 | -3.048
-14 | -0.356 | 0.10473 | -0.033 | -3.398
-13.5 | -0.37 | 0.09937 | -0.033 | -3.727
-13 | -0.382 | 0.09506 | -0.033 | -4.018
-12.5 | -0.389 | 0.08956 | -0.033 | -4.338
-12 | -0.393 | 0.08271 | -0.034 | -4.749
-11.5 | -0.394 | 0.08008 | -0.034 | -4.923
-11 | -0.392 | 0.07534 | -0.034 | -5.21
-10.5 | -0.387 | 0.07035 | -0.035 | -5.505
-10 | -0.378 | 0.06615 | -0.035 | -5.72
-9.5 | -0.365 | 0.06047 | -0.036 | -6.044
-9 | -0.348 | 0.05742 | -0.036 | -6.066
-8.5 | -0.327 | 0.05336 | -0.037 | -6.128
-8 | -0.302 | 0.04983 | -0.037 | -6.052
-7.5 | -0.272 | 0.04682 | -0.038 | -5.812
-7 | -0.239 | 0.04358 | -0.04 | -5.491
-6.5 | -0.203 | 0.04082 | -0.042 | -4.973
-6 | -0.164 | 0.0382 | -0.044 | -4.292
-5.5 | -0.123 | 0.03441 | -0.05 | -3.572
-5 | -0.096 | 0.00708 | -0.087 | -13.592
-4.5 | -0.04 | 0.00689 | -0.088 | -5.773
-4 | 0.018 | 0.0067 | -0.088 | 2.68
-3.5 | 0.077 | 0.00655 | -0.089 | 11.702
-3 | 0.136 | 0.00641 | -0.09 | 21.215
-2.5 | 0.196 | 0.00627 | -0.091 | 31.216
-2 | 0.256 | 0.00597 | -0.092 | 42.881
-1.5 | 0.316 | 0.00584 | -0.092 | 54.141
-1 | 0.376 | 0.00573 | -0.093 | 65.702
-0.5 | 0.437 | 0.00563 | -0.094 | 77.753
0 | 0.497 | 0.00556 | -0.095 | 89.359
0.5 | 0.556 | 0.00377 | -0.096 | 147.559
1 | 0.616 | 0.00378 | -0.096 | 162.803
1.5 | 0.675 | 0.00378 | -0.097 | 178.585
2 | 0.735 | 0.00378 | -0.098 | 194.352
2.5 | 0.794 | 0.00354 | -0.099 | 224.033
3 | 0.849 | 0.00357 | -0.1 | 237.833
3.5 | 0.906 | 0.00364 | -0.1 | 248.813
4 | 0.962 | 0.00363 | -0.101 | 264.934
4.5 | 1.005 | 0.01064 | -0.101 | 94.414
5 | 1.056 | 0.0111 | -0.102 | 95.194
5.5 | 1.106 | 0.01158 | -0.102 | 95.548
6 | 1.152 | 0.0121 | -0.103 | 95.187
6.5 | 1.193 | 0.01264 | -0.104 | 94.431
7 | 1.231 | 0.01324 | -0.104 | 92.925
7.5 | 1.263 | 0.01391 | -0.105 | 90.827
8 | 1.286 | 0.01467 | -0.106 | 87.678
8.5 | 1.298 | 0.01539 | -0.106 | 84.347
9 | 1.3 | 0.01626 | -0.107 | 79.984
9.5 | 1.293 | 0.01716 | -0.108 | 75.38
10 | 1.277 | 0.01814 | -0.108 | 70.396
10.5 | 1.251 | 0.01942 | -0.109 | 64.413
11 | 1.217 | 0.02053 | -0.109 | 59.254
11.5 | 0.984 | 0.07234 | -0.063 | 13.607
12 | 0.941 | 0.07985 | -0.056 | 11.787
12.5 | 0.9 | 0.08409 | -0.056 | 10.703
13 | 0.855 | 0.08983 | -0.055 | 9.521
13.5 | 0.808 | 0.09691 | -0.053 | 8.343
14 | 0.761 | 0.10382 | -0.052 | 7.334

## 60. Re 3M Mach 0.10 (2)
BIGFOIL.COM POLAR EXPORT
NACA66-611 a=0.6
NACA66-611 a=0.6 |  |  |  | Cl Max: | 1.6115 | at alpha= | 18 | deg
XFOIL ncrit=9 |  |  |  | L/D Max: | 223.781 | at alpha= | 3 | deg
Re: | 3000000 |  |  | Cd Min: | 0.09699 | at alpha= | 20 | deg
Mach: | 0.1 |  |  | Cl=0 at alpha= | -4.3172 | deg
|  |  |  | @ Cl=0.1, Cd= | 0.0067084
|  |  |  | @ Cl=0.4, Cd= | 0.0057479
|  |  |  | @ Cl=0.6, Cd= | 0.0036396
alpha (deg) | Cl | Cd | Cm | Cl/Cd
-10 | -0.6035 | 0.01805 | -0.099 | -33.4349
-9.5 | -0.5552 | 0.01657 | -0.0987 | -33.5063
-9 | -0.5165 | 0.01285 | -0.0973 | -40.1946
-8.5 | -0.4627 | 0.01215 | -0.0973 | -38.0823
-8 | -0.407 | 0.01185 | -0.0976 | -34.346
-7.5 | -0.3515 | 0.01154 | -0.0979 | -30.4593
-7 | -0.2966 | 0.01091 | -0.0981 | -27.1861
-6.5 | -0.2403 | 0.0106 | -0.0985 | -22.6698
-6 | -0.1896 | 0.00879 | -0.0981 | -21.57
-5.5 | -0.134 | 0.00825 | -0.0984 | -16.2424
-5 | -0.0776 | 0.0079 | -0.0988 | -9.8228
-4.5 | -0.0208 | 0.00765 | -0.0993 | -2.719
-4 | 0.0361 | 0.00746 | -0.0998 | 4.8391
-3.5 | 0.0912 | 0.00675 | -0.1 | 13.5111
-3 | 0.1483 | 0.00648 | -0.1005 | 22.8858
-2.5 | 0.2058 | 0.0063 | -0.1012 | 32.6667
-2 | 0.2633 | 0.00615 | -0.1018 | 42.813
-1.5 | 0.3205 | 0.00589 | -0.1024 | 54.4143
-1 | 0.3781 | 0.00579 | -0.1031 | 65.3022
-0.5 | 0.4353 | 0.00568 | -0.1037 | 76.6373
0 | 0.492 | 0.00534 | -0.1044 | 92.1348
0.5 | 0.5457 | 0.0044 | -0.1049 | 124.0227
1 | 0.5979 | 0.00364 | -0.1047 | 164.2582
1.5 | 0.6528 | 0.00363 | -0.1047 | 179.8347
2 | 0.7075 | 0.00358 | -0.1046 | 197.6257
2.5 | 0.7621 | 0.0036 | -0.1045 | 211.6944
3 | 0.8168 | 0.00365 | -0.1046 | 223.7808
3.5 | 0.8615 | 0.00423 | -0.1027 | 203.6643
4 | 0.9014 | 0.00591 | -0.1008 | 152.5212
4.5 | 0.9392 | 0.00758 | -0.0989 | 123.905
5 | 0.9592 | 0.00893 | -0.0927 | 107.4132
5.5 | 0.976 | 0.00998 | -0.0858 | 97.7956
6 | 1.0084 | 0.0107 | -0.082 | 94.243
6.5 | 1.0463 | 0.0113 | -0.0794 | 92.5929
7 | 1.0812 | 0.0121 | -0.0764 | 89.3554
7.5 | 1.1199 | 0.01276 | -0.0742 | 87.7665
8 | 1.1557 | 0.0136 | -0.0717 | 84.9779
8.5 | 1.1907 | 0.01454 | -0.0691 | 81.8913
9 | 1.2275 | 0.01541 | -0.0669 | 79.6561
9.5 | 1.2629 | 0.01639 | -0.0646 | 77.0531
10 | 1.2955 | 0.01756 | -0.062 | 73.7756
10.5 | 1.3304 | 0.01861 | -0.0599 | 71.4884
11 | 1.3608 | 0.01999 | -0.0572 | 68.074
11.5 | 1.3932 | 0.02126 | -0.055 | 65.5315
12 | 1.4196 | 0.02298 | -0.0521 | 61.7755
12.5 | 1.4478 | 0.02461 | -0.0497 | 58.8297
13 | 1.4744 | 0.02642 | -0.0472 | 55.8062
13.5 | 1.4985 | 0.02851 | -0.0446 | 52.5605
14 | 1.5197 | 0.03089 | -0.0419 | 49.1972
14.5 | 1.5325 | 0.0341 | -0.0387 | 44.9413
15 | 1.5506 | 0.03696 | -0.0364 | 41.9535
15.5 | 1.5726 | 0.03955 | -0.0347 | 39.7623
16 | 1.5835 | 0.04331 | -0.0324 | 36.562
16.5 | 1.5937 | 0.04733 | -0.0305 | 33.6721
17 | 1.6023 | 0.05167 | -0.029 | 31.0103
17.5 | 1.6012 | 0.05739 | -0.0277 | 27.9003
18 | 1.6115 | 0.06199 | -0.0273 | 25.9961
18.5 | 1.6003 | 0.06965 | -0.0273 | 22.9763
19 | 1.6036 | 0.07578 | -0.0281 | 21.1613
19.5 | 1.5796 | 0.08636 | -0.0304 | 18.2909
20 | 1.5601 | 0.09699 | -0.034 | 16.0852

## 61. Re 3M Mach 0.25 (1)
BIGFOIL.COM POLAR EXPORT
NACA66-611 a=0.6
NACA66-611 a=0.6 |  |  |  | Cl Max: | 1.29 | at alpha= | 8 | deg
JavaFoil+Calcfoil stall+Eppler ext transition |  |  |  | L/D Max: | 257.82 | at alpha= | 3.5 | deg
Re: | 3000000 |  |  | Cd Min: | 0.00359 | at alpha= | 1.5 | deg
Mach: | 0.25 |  |  | Cl=0 at alpha= | -4.1525 | deg
|  |  |  | @ Cl=0.1, Cd= | 0.0065495
|  |  |  | @ Cl=0.4, Cd= | 0.0057332
|  |  |  | @ Cl=0.6, Cd= | 0.09859
alpha (deg) | Cl | Cd | Cm | Cl/Cd
-14.5 | -0.06 | 0.11084 | -0.035 | -0.538
-14 | -0.057 | 0.10592 | -0.035 | -0.536
-13.5 | -0.069 | 0.10648 | -0.035 | -0.65
-13 | -0.156 | 0.09725 | -0.035 | -1.605
-12.5 | -0.198 | 0.08972 | -0.035 | -2.207
-12 | -0.232 | 0.08637 | -0.035 | -2.691
-11.5 | -0.261 | 0.08206 | -0.035 | -3.183
-11 | -0.284 | 0.07785 | -0.035 | -3.651
-10.5 | -0.301 | 0.07254 | -0.036 | -4.156
-10 | -0.312 | 0.06915 | -0.036 | -4.515
-9.5 | -0.316 | 0.0637 | -0.036 | -4.966
-9 | -0.313 | 0.05935 | -0.036 | -5.281
-8.5 | -0.304 | 0.056 | -0.037 | -5.422
-8 | -0.287 | 0.05124 | -0.038 | -5.605
-7.5 | -0.264 | 0.04824 | -0.037 | -5.477
-7 | -0.236 | 0.04486 | -0.039 | -5.258
-6.5 | -0.202 | 0.04184 | -0.041 | -4.838
-6 | -0.165 | 0.03907 | -0.043 | -4.217
-5.5 | -0.123 | 0.03695 | -0.044 | -3.34
-5 | -0.098 | 0.00709 | -0.089 | -13.825
-4.5 | -0.041 | 0.00696 | -0.09 | -5.829
-4 | 0.018 | 0.00683 | -0.091 | 2.69
-3.5 | 0.078 | 0.0066 | -0.092 | 11.883
-3 | 0.139 | 0.00646 | -0.093 | 21.576
-2.5 | 0.201 | 0.00631 | -0.093 | 31.842
-2 | 0.263 | 0.00599 | -0.094 | 43.849
-1.5 | 0.325 | 0.00586 | -0.095 | 55.363
-1 | 0.387 | 0.00575 | -0.096 | 67.223
-0.5 | 0.449 | 0.00567 | -0.097 | 79.26
0 | 0.51 | 0.00563 | -0.097 | 90.64
0.5 | 0.572 | 0.00381 | -0.098 | 150.069
1 | 0.633 | 0.0038 | -0.099 | 166.755
1.5 | 0.694 | 0.00359 | -0.1 | 193.498
2 | 0.755 | 0.00359 | -0.101 | 210.352
2.5 | 0.816 | 0.0036 | -0.102 | 226.859
3 | 0.872 | 0.00363 | -0.102 | 240.182
3.5 | 0.93 | 0.00361 | -0.103 | 257.82
4 | 0.987 | 0.00432 | -0.104 | 228.318
4.5 | 1.029 | 0.01104 | -0.103 | 93.204
5 | 1.082 | 0.01154 | -0.104 | 93.748
5.5 | 1.131 | 0.01206 | -0.105 | 93.784
6 | 1.176 | 0.01263 | -0.106 | 93.11
6.5 | 1.216 | 0.01328 | -0.106 | 91.575
7 | 1.25 | 0.01395 | -0.107 | 89.569
7.5 | 1.277 | 0.01461 | -0.108 | 87.385
8 | 1.29 | 0.01549 | -0.108 | 83.271
8.5 | 1.287 | 0.01646 | -0.109 | 78.197
9 | 1.27 | 0.01747 | -0.11 | 72.703
9.5 | 1.237 | 0.01855 | -0.11 | 66.693
10 | 1.186 | 0.01999 | -0.111 | 59.33
10.5 | 0.933 | 0.06789 | -0.056 | 13.75
11 | 0.868 | 0.07439 | -0.052 | 11.664
11.5 | 0.793 | 0.08079 | -0.051 | 9.813
12 | 0.709 | 0.0873 | -0.05 | 8.126
12.5 | 0.619 | 0.09354 | -0.051 | 6.618
13 | 0.523 | 0.09859 | -0.052 | 5.304

## 62. Re 3M Mach 0.25 (2)
BIGFOIL.COM POLAR EXPORT
NACA66-611 a=0.6
NACA66-611 a=0.6 |  |  |  | Cl Max: | 1.494 | at alpha= | 14.5 | deg
XFOIL ncrit=9 |  |  |  | L/D Max: | 227.097 | at alpha= | 3 | deg
Re: | 3000000 |  |  | Cd Min: | 0.22713 | at alpha= | -20 | deg
Mach: | 0.25 |  |  | Cl=0 at alpha= | -4.3176 | deg
|  |  |  | @ Cl=0.1, Cd= | 0.0070029
|  |  |  | @ Cl=0.4, Cd= | 0.0058345
|  |  |  | @ Cl=0.6, Cd= | 0.0039818
alpha (deg) | Cl | Cd | Cm | Cl/Cd
-20 | -0.5073 | 0.22713 | -0.0097 | -2.2335
-19.5 | -0.4888 | 0.22096 | -0.0139 | -2.2122
-18.5 | -0.4509 | 0.20761 | -0.0222 | -2.1719
-18 | -0.4328 | 0.20072 | -0.0263 | -2.1562
-17.5 | -0.4142 | 0.19398 | -0.0304 | -2.1353
-17 | -0.3965 | 0.18694 | -0.0345 | -2.121
-16.5 | -0.3789 | 0.17988 | -0.0385 | -2.1064
-15.5 | -0.347 | 0.16517 | -0.0465 | -2.1009
-15 | -0.3299 | 0.15844 | -0.0504 | -2.0822
-14.5 | -0.3121 | 0.15212 | -0.0542 | -2.0517
-14 | -0.2949 | 0.14543 | -0.058 | -2.0278
-13.5 | -0.2798 | 0.13762 | -0.0618 | -2.0331
-13 | -0.2663 | 0.13 | -0.0655 | -2.0485
-12.5 | -0.2544 | 0.12272 | -0.0691 | -2.073
-12 | -0.2427 | 0.11529 | -0.0727 | -2.1051
-11.5 | -0.2331 | 0.10766 | -0.0763 | -2.1651
-11 | -0.2309 | 0.09826 | -0.0803 | -2.3499
-10.5 | -0.2216 | 0.09155 | -0.0837 | -2.4205
-10 | -0.2054 | 0.08662 | -0.0865 | -2.3713
-9 | -0.1986 | 0.07253 | -0.0932 | -2.7382
-8.5 | -0.2104 | 0.06426 | -0.0973 | -3.2742
-7 | -0.2351 | 0.03178 | -0.1093 | -7.3977
-6.5 | -0.2455 | 0.01265 | -0.1043 | -19.4071
-6 | -0.1885 | 0.01174 | -0.1041 | -16.0562
-5.5 | -0.138 | 0.00906 | -0.1032 | -15.2318
-5 | -0.0801 | 0.00843 | -0.1032 | -9.5018
-4.5 | -0.0216 | 0.008 | -0.1033 | -2.7
-4 | 0.0376 | 0.00766 | -0.1036 | 4.9086
-3.5 | 0.0953 | 0.00704 | -0.1038 | 13.5369
-3 | 0.1536 | 0.00658 | -0.1041 | 23.3435
-2.5 | 0.213 | 0.00637 | -0.1046 | 33.438
-2 | 0.2726 | 0.00625 | -0.1053 | 43.616
-1.5 | 0.3314 | 0.00595 | -0.1058 | 55.6975
-1 | 0.3908 | 0.00585 | -0.1065 | 66.8034
-0.5 | 0.45 | 0.00575 | -0.1071 | 78.2609
0 | 0.509 | 0.00547 | -0.1078 | 93.053
0.5 | 0.5643 | 0.00453 | -0.1084 | 124.5695
1 | 0.6177 | 0.00371 | -0.1081 | 166.496
1.5 | 0.6748 | 0.00368 | -0.1082 | 183.3696
2 | 0.7312 | 0.00364 | -0.108 | 200.8791
2.5 | 0.7876 | 0.00368 | -0.1079 | 214.0217
3 | 0.8448 | 0.00372 | -0.1081 | 227.0968
3.5 | 0.8887 | 0.00437 | -0.1056 | 203.3638
4 | 0.9267 | 0.0062 | -0.103 | 149.4677
4.5 | 0.9544 | 0.00792 | -0.0986 | 120.5051
5.5 | 0.9761 | 0.01062 | -0.0822 | 91.9115
6 | 1.0121 | 0.01142 | -0.0789 | 88.6252
6.5 | 1.0508 | 0.01218 | -0.0762 | 86.2726
7 | 1.0875 | 0.01309 | -0.0731 | 83.0787
7.5 | 1.1267 | 0.01392 | -0.0706 | 80.9411
8 | 1.1622 | 0.01499 | -0.0676 | 77.5317
8.5 | 1.1994 | 0.01601 | -0.0649 | 74.9157
9 | 1.2366 | 0.01709 | -0.0623 | 72.3581
9.5 | 1.2688 | 0.01849 | -0.0591 | 68.6209
10 | 1.3069 | 0.01957 | -0.0568 | 66.7808
10.5 | 1.3381 | 0.02113 | -0.0537 | 63.327
11 | 1.3703 | 0.02268 | -0.0508 | 60.4189
11.5 | 1.3964 | 0.02472 | -0.0473 | 56.4887
12 | 1.4233 | 0.02681 | -0.0441 | 53.0884
12.5 | 1.4473 | 0.02921 | -0.0408 | 49.5481
13 | 1.4685 | 0.03195 | -0.0375 | 45.9624
13.5 | 1.4819 | 0.0355 | -0.0338 | 41.7437
14 | 1.4886 | 0.03989 | -0.0301 | 37.3176
14.5 | 1.494 | 0.04467 | -0.0269 | 33.4453
15 | 1.4892 | 0.05079 | -0.0241 | 29.3207
15.5 | 1.4836 | 0.05745 | -0.0223 | 25.8242
16 | 1.4549 | 0.06746 | -0.0216 | 21.5669
16.5 | 1.4236 | 0.07894 | -0.0232 | 18.0339
17 | 1.3859 | 0.09275 | -0.0277 | 14.9423
17.5 | 1.341 | 0.10943 | -0.0356 | 12.2544
18 | 1.3106 | 0.12509 | -0.0446 | 10.4773
18.5 | 1.2662 | 0.14539 | -0.0576 | 8.709
19 | 1.2275 | 0.16595 | -0.0702 | 7.3968
19.5 | 1.1197 | 0.20731 | -0.0946 | 5.4011

## 63. Re 3M Mach 0.50 (1)
BIGFOIL.COM POLAR EXPORT
NACA66-611 a=0.6
NACA66-611 a=0.6 |  |  |  | Cl Max: | 1.272 | at alpha= | 20 | deg
JavaFoil+Calcfoil stall+Eppler ext transition |  |  |  | L/D Max: | 224.726 | at alpha= | 3.5 | deg
Re: | 3000000 |  |  | Cd Min: | 0.00412 | at alpha= | 1 | deg
Mach: | 0.5 |  |  | Cl=0 at alpha= | -4.16 | deg
|  |  |  | @ Cl=0.1, Cd= | 0.0067032
|  |  |  | @ Cl=0.4, Cd= | 0.00586
|  |  |  | @ Cl=0.6, Cd= | 0.00532
alpha (deg) | Cl | Cd | Cm | Cl/Cd
-20 | -0.861 | 0.16368 | -0.042 | -5.26
-19.5 | -0.834 | 0.15872 | -0.042 | -5.257
-19 | -0.808 | 0.15469 | -0.042 | -5.222
-18.5 | -0.782 | 0.15424 | -0.043 | -5.067
-18 | -0.753 | 0.14839 | -0.041 | -5.073
-17.5 | -0.726 | 0.14005 | -0.041 | -5.182
-17 | -0.699 | 0.13956 | -0.042 | -5.009
-16.5 | -0.672 | 0.13185 | -0.042 | -5.099
-16 | -0.645 | 0.13132 | -0.042 | -4.915
-15.5 | -0.618 | 0.12723 | -0.043 | -4.861
-15 | -0.591 | 0.11675 | -0.042 | -5.06
-14.5 | -0.563 | 0.1142 | -0.041 | -4.932
-14 | -0.536 | 0.1104 | -0.042 | -4.858
-13.5 | -0.509 | 0.10392 | -0.042 | -4.9
-13 | -0.482 | 0.10305 | -0.042 | -4.679
-12.5 | -0.455 | 0.09951 | -0.043 | -4.573
-12 | -0.428 | 0.09234 | -0.043 | -4.634
-11.5 | -0.401 | 0.09283 | -0.044 | -4.317
-11 | -0.373 | 0.08146 | -0.042 | -4.578
-10.5 | -0.346 | 0.0727 | -0.042 | -4.756
-10 | -0.319 | 0.06638 | -0.043 | -4.802
-9.5 | -0.292 | 0.06141 | -0.044 | -4.749
-9 | -0.264 | 0.05642 | -0.045 | -4.686
-8.5 | -0.237 | 0.05296 | -0.045 | -4.478
-8 | -0.21 | 0.04952 | -0.046 | -4.239
-7.5 | -0.182 | 0.05814 | -0.042 | -3.133
-7 | -0.155 | 0.05163 | -0.042 | -3
-6.5 | -0.128 | 0.0456 | -0.044 | -2.801
-6 | -0.101 | 0.04203 | -0.045 | -2.392
-5.5 | -0.102 | 0.04099 | -0.042 | -2.488
-5 | -0.078 | 0.0382 | -0.041 | -2.051
-4.5 | -0.034 | 0.03513 | -0.046 | -0.974
-4 | 0.016 | 0.0329 | -0.05 | 0.485
-3.5 | 0.086 | 0.00673 | -0.102 | 12.744
-3 | 0.154 | 0.0066 | -0.103 | 23.298
-2.5 | 0.223 | 0.00639 | -0.104 | 34.86
-2 | 0.292 | 0.00622 | -0.105 | 47.016
-1.5 | 0.362 | 0.00605 | -0.106 | 59.81
-1 | 0.432 | 0.0057 | -0.107 | 75.797
-0.5 | 0.503 | 0.00556 | -0.108 | 90.364
0 | 0.57 | 0.00547 | -0.109 | 104.122
0.5 | 0.638 | 0.00513 | -0.11 | 124.396
1 | 0.706 | 0.00412 | -0.111 | 171.233
1.5 | 0.774 | 0.00414 | -0.111 | 186.909
2 | 0.842 | 0.00419 | -0.112 | 201.02
2.5 | 0.909 | 0.00426 | -0.113 | 213.134
3 | 0.97 | 0.00442 | -0.114 | 219.533
3.5 | 1.033 | 0.00459 | -0.115 | 224.726
4 | 1.079 | 0.01236 | -0.114 | 87.279
4.5 | 1.135 | 0.01304 | -0.115 | 87.024
5 | 1.186 | 0.01378 | -0.116 | 86.097
5.5 | 1.231 | 0.0146 | -0.116 | 84.332
6 | 1.26 | 0.01553 | -0.117 | 81.161
6.5 | 1.263 | 0.01663 | -0.118 | 75.943
7 | 1.213 | 0.0181 | -0.119 | 67.032
7.5 | 0.626 | 0.04963 | -0.057 | 12.607
8 | 0.651 | 0.05556 | -0.053 | 11.713
8.5 | 0.678 | 0.05551 | -0.059 | 12.219
9 | 0.703 | 0.06192 | -0.055 | 11.355
9.5 | 0.731 | 0.05905 | -0.061 | 12.377
10 | 0.756 | 0.06462 | -0.06 | 11.706
10.5 | 0.782 | 0.07044 | -0.06 | 11.099
11 | 0.807 | 0.08181 | -0.059 | 9.863
11.5 | 0.834 | 0.09169 | -0.062 | 9.09
12 | 0.859 | 0.09421 | -0.063 | 9.121
12.5 | 0.885 | 0.09724 | -0.063 | 9.099
13 | 0.91 | 0.10223 | -0.064 | 8.903
13.5 | 0.938 | 0.10759 | -0.069 | 8.722
14 | 0.963 | 0.11347 | -0.068 | 8.485
14.5 | 0.988 | 0.11498 | -0.069 | 8.595
15 | 1.017 | 0.1231 | -0.075 | 8.258
15.5 | 1.041 | 0.1251 | -0.074 | 8.318
16 | 1.066 | 0.13056 | -0.075 | 8.166
16.5 | 1.092 | 0.13591 | -0.077 | 8.036
17 | 1.123 | 0.14236 | -0.083 | 7.886
17.5 | 1.144 | 0.14268 | -0.08 | 8.018
18 | 1.169 | 0.14879 | -0.081 | 7.857
18.5 | 1.198 | 0.1554 | -0.086 | 7.712
19 | 1.228 | 0.16403 | -0.089 | 7.483
19.5 | 1.247 | 0.16315 | -0.086 | 7.641
20 | 1.272 | 0.16836 | -0.088 | 7.555

## 64. Re 3M Mach 0.50 (2)
BIGFOIL.COM POLAR EXPORT
NACA66-611 a=0.6
NACA66-611 a=0.6 |  |  |  | Cl Max: | 1.2705 | at alpha= | 10 | deg
XFOIL ncrit=9 |  |  |  | L/D Max: | 692.877 | at alpha= | -0.5 | deg
Re: | 3000000 |  |  | Cd Min: | 0.2454 | at alpha= | -20 | deg
Mach: | 0.5 |  |  | Cl=0 at alpha= | -4.4751 | deg
|  |  |  | @ Cl=0.1, Cd= | 0.0016843
|  |  |  | @ Cl=0.4, Cd= | 0.000789
|  |  |  | @ Cl=0.6, Cd= | 0.0056725
alpha (deg) | Cl | Cd | Cm | Cl/Cd
-20 | -0.5412 | 0.2454 | -0.0077 | -2.2054
-19.5 | -0.5184 | 0.23792 | -0.0128 | -2.1789
-19 | -0.4954 | 0.23045 | -0.0178 | -2.1497
-18.5 | -0.4722 | 0.2223 | -0.0227 | -2.1242
-18 | -0.4496 | 0.21458 | -0.0276 | -2.0953
-17.5 | -0.4271 | 0.20667 | -0.0324 | -2.0666
-17 | -0.405 | 0.19889 | -0.0372 | -2.0363
-16.5 | -0.3004 | 0.16702 | -0.0284 | -1.7986
-16 | -0.2818 | 0.16133 | -0.0332 | -1.7467
-15.5 | -0.2633 | 0.15575 | -0.038 | -1.6905
-15 | -0.245 | 0.15019 | -0.0428 | -1.6313
-14.5 | -0.2273 | 0.14455 | -0.0476 | -1.5725
-14 | -0.2117 | 0.13908 | -0.0524 | -1.5221
-13.5 | -0.1983 | 0.1339 | -0.0573 | -1.481
-13 | -0.2385 | 0.13847 | -0.0728 | -1.7224
-12.5 | -0.2204 | 0.13087 | -0.0769 | -1.6841
-12 | -0.2032 | 0.12328 | -0.0809 | -1.6483
-11.5 | -0.1865 | 0.11602 | -0.0848 | -1.6075
-10.5 | -0.1568 | 0.10105 | -0.0926 | -1.5517
-10 | -0.1414 | 0.09459 | -0.0962 | -1.4949
-9.5 | -0.1268 | 0.08814 | -0.0996 | -1.4386
-8.5 | -0.1033 | 0.07503 | -0.1063 | -1.3768
-8 | -0.098 | 0.06789 | -0.1098 | -1.4435
-7.5 | -0.0946 | 0.06122 | -0.1133 | -1.5452
-7 | -0.1055 | 0.05464 | -0.117 | -1.9308
-6.5 | -0.1007 | 0.04748 | -0.1222 | -2.1209
-6 | -0.0821 | 0.0408 | -0.1257 | -2.0123
-5.5 | -0.0593 | 0.03305 | -0.1277 | -1.7943
-5 | -0.0297 | 0.02505 | -0.1274 | -1.1856
-4.5 | -0.0026 | 0.00505 | -0.1185 | -0.51485
-4 | 0.0497 | 0.00275 | -0.1178 | 18.0727
-3.5 | 0.1087 | 0.0015 | -0.1172 | 72.4667
-3 | 0.1724 | 0.0011 | -0.1168 | 156.7273
-2.5 | 0.2379 | 0.00095 | -0.1168 | 250.4211
-2 | 0.3051 | 0.00087 | -0.1172 | 350.6897
-1.5 | 0.3719 | 0.00081 | -0.1177 | 459.1358
-1 | 0.4388 | 0.00076 | -0.1183 | 577.3684
-0.5 | 0.5058 | 0.00073 | -0.1191 | 692.8767
0 | 0.5843 | 0.00585 | -0.1233 | 99.8803
0.5 | 0.648 | 0.00513 | -0.1238 | 126.3158
1 | 0.7062 | 0.00408 | -0.1233 | 173.0882
1.5 | 0.7719 | 0.00399 | -0.1234 | 193.4586
2 | 0.8368 | 0.00397 | -0.1232 | 210.7809
2.5 | 0.9029 | 0.004 | -0.1232 | 225.725
3 | 0.9685 | 0.00403 | -0.1229 | 240.3226
3.5 | 1.007 | 0.00485 | -0.1173 | 207.6289
4 | 1.0116 | 0.0072 | -0.1071 | 140.5
4.5 | 0.9908 | 0.00957 | -0.0926 | 103.5319
5 | 0.9778 | 0.01258 | -0.081 | 77.7266
5.5 | 0.994 | 0.01478 | -0.074 | 67.253
6 | 1.0353 | 0.01604 | -0.0703 | 64.5449
6.5 | 1.0772 | 0.01734 | -0.0666 | 62.1223
7 | 1.1164 | 0.01886 | -0.0624 | 59.1941
7.5 | 1.1561 | 0.02046 | -0.0583 | 56.5054
8 | 1.1917 | 0.0224 | -0.0538 | 53.2009
8.5 | 1.2269 | 0.02453 | -0.0491 | 50.0163
9 | 1.2567 | 0.02715 | -0.0439 | 46.2873
9.5 | 1.2657 | 0.03125 | -0.037 | 40.5024
10 | 1.2705 | 0.03617 | -0.0298 | 35.1258
10.5 | 1.2599 | 0.04379 | -0.0232 | 28.7714
11 | 1.2312 | 0.05352 | -0.0191 | 23.0045
11.5 | 1.1974 | 0.06433 | -0.0179 | 18.6134
12 | 1.1623 | 0.07653 | -0.0201 | 15.1875
12.5 | 1.1283 | 0.09036 | -0.0256 | 12.4867
13 | 1.0972 | 0.10567 | -0.0344 | 10.3833
13.5 | 1.0712 | 0.12247 | -0.0454 | 8.7466
14 | 1.0546 | 0.1397 | -0.0562 | 7.549
14.5 | 1.0433 | 0.15536 | -0.0657 | 6.7154
15 | 1.0341 | 0.17077 | -0.075 | 6.0555

## 65. Re 4M Mach 0.00 (1)
BIGFOIL.COM POLAR EXPORT
NACA66-611 a=0.6
NACA66-611 a=0.6 |  |  |  | Cl Max: | 1.305 | at alpha= | 9 | deg
JavaFoil+Calcfoil stall+Eppler ext transition |  |  |  | L/D Max: | 255.524 | at alpha= | 3.5 | deg
Re: | 4000000 |  |  | Cd Min: | 0.00348 | at alpha= | 3 | deg
Mach: | 0 |  |  | Cl=0 at alpha= | -4.1552 | deg
|  |  |  | @ Cl=0.1, Cd= | 0.0061571
|  |  |  | @ Cl=0.4, Cd= | 0.0054075
|  |  |  | @ Cl=0.6, Cd= | 0.0035722
alpha (deg) | Cl | Cd | Cm | Cl/Cd
-17 | -0.301 | 0.13777 | -0.032 | -2.186
-16.5 | -0.315 | 0.13224 | -0.032 | -2.385
-16 | -0.33 | 0.1257 | -0.032 | -2.624
-15.5 | -0.344 | 0.11942 | -0.032 | -2.883
-15 | -0.358 | 0.11229 | -0.033 | -3.192
-14.5 | -0.372 | 0.10835 | -0.033 | -3.434
-14 | -0.385 | 0.10281 | -0.033 | -3.743
-13.5 | -0.396 | 0.09731 | -0.033 | -4.074
-13 | -0.405 | 0.09183 | -0.033 | -4.411
-12.5 | -0.409 | 0.08697 | -0.034 | -4.701
-12 | -0.41 | 0.08186 | -0.034 | -5.011
-11.5 | -0.409 | 0.07787 | -0.034 | -5.253
-11 | -0.405 | 0.0725 | -0.035 | -5.582
-10.5 | -0.397 | 0.06824 | -0.035 | -5.819
-10 | -0.386 | 0.0642 | -0.036 | -6.012
-9.5 | -0.371 | 0.059 | -0.037 | -6.293
-9 | -0.352 | 0.05613 | -0.037 | -6.278
-8.5 | -0.33 | 0.0517 | -0.038 | -6.38
-8 | -0.304 | 0.04835 | -0.039 | -6.277
-7.5 | -0.273 | 0.04572 | -0.04 | -5.976
-7 | -0.24 | 0.04265 | -0.042 | -5.625
-6.5 | -0.204 | 0.03953 | -0.045 | -5.151
-6 | -0.203 | 0.00704 | -0.085 | -28.753
-5.5 | -0.151 | 0.00689 | -0.086 | -21.831
-5 | -0.096 | 0.00673 | -0.086 | -14.241
-4.5 | -0.04 | 0.00656 | -0.087 | -6.035
-4 | 0.018 | 0.00642 | -0.088 | 2.784
-3.5 | 0.076 | 0.00621 | -0.089 | 12.277
-3 | 0.135 | 0.00608 | -0.09 | 22.268
-2.5 | 0.195 | 0.00595 | -0.09 | 32.73
-2 | 0.255 | 0.00583 | -0.091 | 43.652
-1.5 | 0.315 | 0.00554 | -0.092 | 56.828
-1 | 0.375 | 0.00542 | -0.093 | 69.101
-0.5 | 0.435 | 0.00539 | -0.094 | 80.783
0 | 0.494 | 0.00528 | -0.094 | 93.579
0.5 | 0.554 | 0.00358 | -0.095 | 154.544
1 | 0.613 | 0.00357 | -0.096 | 171.574
1.5 | 0.672 | 0.0036 | -0.097 | 186.53
2 | 0.731 | 0.00358 | -0.098 | 204.238
2.5 | 0.79 | 0.00365 | -0.098 | 216.567
3 | 0.845 | 0.00348 | -0.099 | 242.732
3.5 | 0.902 | 0.00353 | -0.1 | 255.524
4 | 0.956 | 0.00515 | -0.101 | 185.67
4.5 | 1.001 | 0.01007 | -0.101 | 99.428
5 | 1.053 | 0.0105 | -0.101 | 100.343
5.5 | 1.103 | 0.01094 | -0.102 | 100.795
6 | 1.149 | 0.01141 | -0.103 | 100.646
6.5 | 1.191 | 0.01193 | -0.103 | 99.782
7 | 1.229 | 0.01249 | -0.104 | 98.347
7.5 | 1.262 | 0.0131 | -0.105 | 96.331
8 | 1.286 | 0.01373 | -0.105 | 93.623
8.5 | 1.3 | 0.01444 | -0.106 | 89.996
9 | 1.305 | 0.01521 | -0.107 | 85.776
9.5 | 1.302 | 0.01599 | -0.107 | 81.42
10 | 1.289 | 0.01706 | -0.108 | 75.58
10.5 | 1.268 | 0.01814 | -0.109 | 69.913
11 | 1.24 | 0.01892 | -0.109 | 65.536
11.5 | 1.204 | 0.02006 | -0.11 | 60.051
12 | 1.161 | 0.0215 | -0.11 | 54.026
12.5 | 1.103 | 0.02468 | -0.109 | 44.71
13 | 0.896 | 0.08566 | -0.062 | 10.458
13.5 | 0.853 | 0.09122 | -0.06 | 9.355
14 | 0.809 | 0.09963 | -0.056 | 8.119

## 66. Re 4M Mach 0.00 (2)
BIGFOIL.COM POLAR EXPORT
NACA66-611 a=0.6
NACA66-611 a=0.6 |  |  |  | Cl Max: | 1.6805 | at alpha= | 18.5 | deg
XFOIL ncrit=9 |  |  |  | L/D Max: | 234.856 | at alpha= | 3 | deg
Re: | 4000000 |  |  | Cd Min: | 0.08311 | at alpha= | 20 | deg
Mach: | 0 |  |  | Cl=0 at alpha= | -4.2958 | deg
|  |  |  | @ Cl=0.1, Cd= | 0.0062541
|  |  |  | @ Cl=0.4, Cd= | 0.0053156
|  |  |  | @ Cl=0.6, Cd= | 0.0034338
alpha (deg) | Cl | Cd | Cm | Cl/Cd
-14 | -0.9674 | 0.02589 | -0.1 | -37.3658
-13.5 | -0.9463 | 0.02196 | -0.0979 | -43.092
-13 | -0.9077 | 0.02001 | -0.0969 | -45.3623
-12.5 | -0.8719 | 0.01736 | -0.0956 | -50.2247
-12 | -0.8293 | 0.01546 | -0.0948 | -53.6417
-11.5 | -0.7797 | 0.01459 | -0.0947 | -53.4407
-11 | -0.7291 | 0.01379 | -0.0946 | -52.8716
-10.5 | -0.6774 | 0.01306 | -0.0946 | -51.8683
-10 | -0.6248 | 0.01242 | -0.0947 | -50.306
-9.5 | -0.5717 | 0.01185 | -0.0949 | -48.2447
-9 | -0.5176 | 0.01142 | -0.0951 | -45.324
-8.5 | -0.4681 | 0.00988 | -0.0948 | -47.3785
-8 | -0.4128 | 0.00951 | -0.0952 | -43.4069
-7.5 | -0.3568 | 0.0093 | -0.0957 | -38.3656
-7 | -0.3016 | 0.00884 | -0.096 | -34.1176
-6.5 | -0.2458 | 0.00855 | -0.0965 | -28.7485
-5.5 | -0.1365 | 0.00729 | -0.097 | -18.7243
-5 | -0.0801 | 0.00698 | -0.0975 | -11.4756
-4.5 | -0.0232 | 0.00676 | -0.0981 | -3.432
-4 | 0.0336 | 0.00652 | -0.0987 | 5.1534
-3.5 | 0.0905 | 0.00632 | -0.0993 | 14.3196
-3 | 0.1467 | 0.00593 | -0.0997 | 24.7386
-2.5 | 0.2038 | 0.0058 | -0.1004 | 35.1379
-2 | 0.261 | 0.00571 | -0.1011 | 45.7093
-1.5 | 0.3183 | 0.0055 | -0.1017 | 57.8727
-1 | 0.3759 | 0.00537 | -0.1025 | 70
-0.5 | 0.4335 | 0.00524 | -0.1032 | 82.729
0 | 0.4904 | 0.00505 | -0.1039 | 97.1089
0.5 | 0.5449 | 0.00443 | -0.1045 | 123.0023
1 | 0.5977 | 0.00344 | -0.1048 | 173.75
1.5 | 0.6535 | 0.00329 | -0.1051 | 198.6322
2 | 0.7087 | 0.00328 | -0.1053 | 216.0671
2.5 | 0.7643 | 0.00329 | -0.1056 | 232.31
3 | 0.8173 | 0.00348 | -0.1054 | 234.8563
3.5 | 0.8504 | 0.00489 | -0.1016 | 173.9059
4 | 0.8844 | 0.00622 | -0.0982 | 142.1865
5 | 0.9592 | 0.00872 | -0.0934 | 110
5.5 | 0.9912 | 0.00942 | -0.0894 | 105.2229
6 | 1.0247 | 0.00993 | -0.0857 | 103.1923
6.5 | 1.0597 | 0.01053 | -0.0825 | 100.6363
7 | 1.0979 | 0.01108 | -0.08 | 99.0884
7.5 | 1.1342 | 0.01176 | -0.0774 | 96.4456
8 | 1.1698 | 0.01253 | -0.0747 | 93.3599
8.5 | 1.2078 | 0.01322 | -0.0726 | 91.3616
9 | 1.2439 | 0.01404 | -0.0703 | 88.5969
9.5 | 1.2773 | 0.01504 | -0.0677 | 84.9269
10 | 1.3136 | 0.01591 | -0.0657 | 82.5644
10.5 | 1.3472 | 0.01695 | -0.0634 | 79.4808
11 | 1.3793 | 0.01812 | -0.061 | 76.1203
11.5 | 1.4098 | 0.01941 | -0.0585 | 72.6327
12 | 1.4394 | 0.0208 | -0.056 | 69.2019
12.5 | 1.4682 | 0.02226 | -0.0536 | 65.9569
13 | 1.4949 | 0.02392 | -0.051 | 62.4958
13.5 | 1.5158 | 0.02609 | -0.048 | 58.0989
14 | 1.5426 | 0.02786 | -0.0459 | 55.3697
14.5 | 1.5663 | 0.02991 | -0.0436 | 52.3671
15 | 1.588 | 0.03221 | -0.0413 | 49.3015
15.5 | 1.6108 | 0.03447 | -0.0394 | 46.7305
16 | 1.6276 | 0.03737 | -0.0372 | 43.5537
16.5 | 1.6436 | 0.04044 | -0.0352 | 40.6429
17 | 1.658 | 0.04376 | -0.0335 | 37.8885
17.5 | 1.6656 | 0.04794 | -0.0317 | 34.7434
18 | 1.6792 | 0.05162 | -0.0306 | 32.53
18.5 | 1.6805 | 0.05689 | -0.0295 | 29.5395
19 | 1.6727 | 0.06358 | -0.0288 | 26.3086
19.5 | 1.6774 | 0.06903 | -0.029 | 24.2996
20 | 1.6255 | 0.08311 | -0.031 | 19.5584

## 67. Re 4M Mach 0.10 (1)
BIGFOIL.COM POLAR EXPORT
NACA66-611 a=0.6
NACA66-611 a=0.6 |  |  |  | Cl Max: | 1.302 | at alpha= | 9 | deg
JavaFoil+Calcfoil stall+Eppler ext transition |  |  |  | L/D Max: | 256.963 | at alpha= | 3.5 | deg
Re: | 4000000 |  |  | Cd Min: | 0.00347 | at alpha= | 3 | deg
Mach: | 0.1 |  |  | Cl=0 at alpha= | -4.1552 | deg
|  |  |  | @ Cl=0.1, Cd= | 0.0062254
|  |  |  | @ Cl=0.4, Cd= | 0.0054467
|  |  |  | @ Cl=0.6, Cd= | 0.0036
alpha (deg) | Cl | Cd | Cm | Cl/Cd
-16.5 | -0.275 | 0.13162 | -0.032 | -2.087
-16 | -0.291 | 0.12556 | -0.032 | -2.318
-15.5 | -0.308 | 0.11894 | -0.033 | -2.587
-15 | -0.324 | 0.11318 | -0.033 | -2.865
-14.5 | -0.34 | 0.10933 | -0.033 | -3.114
-14 | -0.356 | 0.10291 | -0.033 | -3.459
-13.5 | -0.37 | 0.09708 | -0.034 | -3.817
-13 | -0.382 | 0.09265 | -0.034 | -4.125
-12.5 | -0.389 | 0.0871 | -0.034 | -4.462
-12 | -0.393 | 0.08214 | -0.034 | -4.784
-11.5 | -0.394 | 0.07836 | -0.035 | -5.032
-11 | -0.393 | 0.07356 | -0.035 | -5.338
-10.5 | -0.387 | 0.06906 | -0.035 | -5.611
-10 | -0.378 | 0.06459 | -0.035 | -5.859
-9.5 | -0.366 | 0.05944 | -0.037 | -6.151
-9 | -0.348 | 0.05647 | -0.037 | -6.17
-8.5 | -0.327 | 0.05213 | -0.038 | -6.277
-8 | -0.302 | 0.04876 | -0.039 | -6.191
-7.5 | -0.272 | 0.04596 | -0.039 | -5.927
-7 | -0.24 | 0.04274 | -0.042 | -5.607
-6.5 | -0.204 | 0.03984 | -0.044 | -5.11
-6 | -0.203 | 0.00707 | -0.085 | -28.709
-5.5 | -0.151 | 0.00693 | -0.086 | -21.772
-5 | -0.096 | 0.00678 | -0.087 | -14.194
-4.5 | -0.04 | 0.00661 | -0.088 | -6.017
-4 | 0.018 | 0.00643 | -0.088 | 2.792
-3.5 | 0.077 | 0.00628 | -0.089 | 12.194
-3 | 0.136 | 0.00614 | -0.09 | 22.129
-2.5 | 0.196 | 0.00601 | -0.091 | 32.545
-2 | 0.256 | 0.00589 | -0.092 | 43.409
-1.5 | 0.316 | 0.00557 | -0.092 | 56.743
-1 | 0.376 | 0.00549 | -0.093 | 68.516
-0.5 | 0.437 | 0.00538 | -0.094 | 81.378
0 | 0.497 | 0.0053 | -0.095 | 93.728
0.5 | 0.556 | 0.0036 | -0.096 | 154.784
1 | 0.616 | 0.0036 | -0.096 | 171.051
1.5 | 0.675 | 0.00359 | -0.097 | 187.898
2 | 0.735 | 0.00358 | -0.098 | 205.329
2.5 | 0.794 | 0.00364 | -0.099 | 218.468
3 | 0.85 | 0.00347 | -0.1 | 244.783
3.5 | 0.907 | 0.00353 | -0.101 | 256.963
4 | 0.96 | 0.00517 | -0.101 | 185.588
4.5 | 1.006 | 0.01014 | -0.101 | 99.195
5 | 1.058 | 0.01056 | -0.102 | 100.143
5.5 | 1.108 | 0.01102 | -0.102 | 100.455
6 | 1.153 | 0.01153 | -0.103 | 100.063
6.5 | 1.195 | 0.01203 | -0.104 | 99.357
7 | 1.232 | 0.0126 | -0.105 | 97.823
7.5 | 1.265 | 0.01322 | -0.105 | 95.685
8 | 1.288 | 0.01393 | -0.106 | 92.469
8.5 | 1.3 | 0.0146 | -0.107 | 89.024
9 | 1.302 | 0.01542 | -0.107 | 84.45
9.5 | 1.295 | 0.01627 | -0.108 | 79.606
10 | 1.279 | 0.01721 | -0.109 | 74.305
10.5 | 1.253 | 0.01841 | -0.109 | 68.077
11 | 1.219 | 0.01956 | -0.11 | 62.321
11.5 | 1.175 | 0.02095 | -0.11 | 56.089
12 | 0.946 | 0.07682 | -0.062 | 12.312
12.5 | 0.905 | 0.08092 | -0.063 | 11.179
13 | 0.857 | 0.08788 | -0.059 | 9.753
13.5 | 0.809 | 0.09506 | -0.055 | 8.515
14 | 0.762 | 0.10138 | -0.055 | 7.519

## 68. Re 4M Mach 0.10 (2)
BIGFOIL.COM POLAR EXPORT
NACA66-611 a=0.6
NACA66-611 a=0.6 |  |  |  | Cl Max: | 1.6606 | at alpha= | 18 | deg
XFOIL ncrit=9 |  |  |  | L/D Max: | 235.645 | at alpha= | 3 | deg
Re: | 4000000 |  |  | Cd Min: | 0.09401 | at alpha= | 20 | deg
Mach: | 0.1 |  |  | Cl=0 at alpha= | -4.2954 | deg
|  |  |  | @ Cl=0.1, Cd= | 0.0062786
|  |  |  | @ Cl=0.4, Cd= | 0.0053313
|  |  |  | @ Cl=0.6, Cd= | 0.0034745
alpha (deg) | Cl | Cd | Cm | Cl/Cd
-12 | -0.8222 | 0.0185 | -0.0986 | -44.4432
-11.5 | -0.7828 | 0.01586 | -0.0973 | -49.3569
-11 | -0.7328 | 0.01481 | -0.0969 | -49.4801
-10.5 | -0.6811 | 0.01395 | -0.0967 | -48.8244
-10 | -0.6289 | 0.01311 | -0.0966 | -47.971
-9.5 | -0.5758 | 0.01237 | -0.0965 | -46.5481
-8.5 | -0.4717 | 0.0102 | -0.0961 | -46.2451
-8 | -0.4163 | 0.0097 | -0.0963 | -42.9175
-7.5 | -0.3594 | 0.00952 | -0.0968 | -37.7521
-7 | -0.3038 | 0.00904 | -0.0971 | -33.6062
-6.5 | -0.2475 | 0.00869 | -0.0974 | -28.481
-5.5 | -0.1372 | 0.00742 | -0.0978 | -18.4906
-5 | -0.0807 | 0.00702 | -0.0982 | -11.4957
-4.5 | -0.0234 | 0.0068 | -0.0988 | -3.4412
-4 | 0.0338 | 0.00655 | -0.0993 | 5.1603
-3.5 | 0.0911 | 0.00634 | -0.0999 | 14.3691
-3 | 0.1476 | 0.00595 | -0.1003 | 24.8067
-2.5 | 0.2051 | 0.00581 | -0.101 | 35.3012
-2 | 0.2627 | 0.00571 | -0.1017 | 46.007
-1.5 | 0.3203 | 0.00551 | -0.1023 | 58.1307
-1 | 0.3783 | 0.00538 | -0.1031 | 70.316
-0.5 | 0.4362 | 0.00525 | -0.1038 | 83.0857
0 | 0.4934 | 0.00507 | -0.1045 | 97.3176
0.5 | 0.5483 | 0.00445 | -0.1051 | 123.2135
1 | 0.6013 | 0.00345 | -0.1054 | 174.2899
1.5 | 0.6575 | 0.0033 | -0.1057 | 199.2424
2 | 0.713 | 0.00329 | -0.1059 | 216.7173
2.5 | 0.7689 | 0.0033 | -0.1062 | 233
3 | 0.8224 | 0.00349 | -0.106 | 235.6447
3.5 | 0.8552 | 0.00491 | -0.1021 | 174.1752
4 | 0.8889 | 0.00626 | -0.0986 | 141.9968
4.5 | 0.9343 | 0.00768 | -0.0981 | 121.6536
5 | 0.9614 | 0.00878 | -0.0932 | 109.4989
5.5 | 0.9902 | 0.00949 | -0.0884 | 104.3414
6 | 1.0247 | 0.01003 | -0.0849 | 102.1635
6.5 | 1.0601 | 0.01066 | -0.0817 | 99.4465
7 | 1.0988 | 0.01123 | -0.0793 | 97.8451
7.5 | 1.1353 | 0.01194 | -0.0766 | 95.0838
8 | 1.1713 | 0.01273 | -0.074 | 92.011
8.5 | 1.2093 | 0.01346 | -0.0718 | 89.844
9 | 1.2454 | 0.01432 | -0.0694 | 86.9693
9.5 | 1.2794 | 0.01533 | -0.0668 | 83.4573
10 | 1.316 | 0.01623 | -0.0647 | 81.0844
10.5 | 1.3489 | 0.01736 | -0.0622 | 77.7016
11 | 1.3814 | 0.01855 | -0.0597 | 74.469
11.5 | 1.4105 | 0.01999 | -0.0569 | 70.5603
12 | 1.4411 | 0.02137 | -0.0545 | 67.4357
12.5 | 1.4693 | 0.02295 | -0.0519 | 64.0218
13 | 1.4945 | 0.02479 | -0.0491 | 60.2864
13.5 | 1.5165 | 0.02696 | -0.0462 | 56.25
14 | 1.5429 | 0.02884 | -0.0439 | 53.4986
14.5 | 1.5661 | 0.03107 | -0.0415 | 50.4055
15 | 1.5867 | 0.03357 | -0.0391 | 47.2654
15.5 | 1.6083 | 0.03606 | -0.0371 | 44.6007
16 | 1.6229 | 0.03931 | -0.0348 | 41.2847
16.5 | 1.6366 | 0.04275 | -0.0327 | 38.283
17 | 1.6488 | 0.04651 | -0.0309 | 35.4504
17.5 | 1.6531 | 0.05126 | -0.0292 | 32.2493
18 | 1.6606 | 0.0559 | -0.0281 | 29.7066
18.5 | 1.6572 | 0.0621 | -0.0274 | 26.686
19 | 1.622 | 0.07302 | -0.0276 | 22.2131
19.5 | 1.6146 | 0.08086 | -0.029 | 19.9678
20 | 1.5775 | 0.09401 | -0.0329 | 16.7801

## 69. Re 4M Mach 0.25 (1)
BIGFOIL.COM POLAR EXPORT
NACA66-611 a=0.6
NACA66-611 a=0.6 |  |  |  | Cl Max: | 1.292 | at alpha= | 8 | deg
JavaFoil+Calcfoil stall+Eppler ext transition |  |  |  | L/D Max: | 259.285 | at alpha= | 3.5 | deg
Re: | 4000000 |  |  | Cd Min: | 0.00344 | at alpha= | 2.5 | deg
Mach: | 0.25 |  |  | Cl=0 at alpha= | -4.1525 | deg
|  |  |  | @ Cl=0.1, Cd= | 0.0062595
|  |  |  | @ Cl=0.4, Cd= | 0.005459
|  |  |  | @ Cl=0.6, Cd= | 0.0947
alpha (deg) | Cl | Cd | Cm | Cl/Cd
-14.5 | -0.06 | 0.10935 | -0.035 | -0.545
-14 | -0.057 | 0.10427 | -0.035 | -0.544
-13.5 | -0.069 | 0.10266 | -0.035 | -0.674
-13 | -0.156 | 0.09367 | -0.035 | -1.667
-12.5 | -0.198 | 0.08838 | -0.035 | -2.241
-12 | -0.233 | 0.08556 | -0.036 | -2.717
-11.5 | -0.261 | 0.0803 | -0.036 | -3.253
-11 | -0.284 | 0.07602 | -0.036 | -3.741
-10.5 | -0.302 | 0.07064 | -0.036 | -4.27
-10 | -0.312 | 0.06778 | -0.036 | -4.607
-9.5 | -0.316 | 0.06241 | -0.037 | -5.07
-9 | -0.314 | 0.05839 | -0.037 | -5.37
-8.5 | -0.304 | 0.05481 | -0.037 | -5.541
-8 | -0.287 | 0.0504 | -0.039 | -5.701
-7.5 | -0.264 | 0.04715 | -0.039 | -5.607
-7 | -0.236 | 0.04394 | -0.041 | -5.373
-6.5 | -0.203 | 0.04105 | -0.043 | -4.939
-6 | -0.165 | 0.03833 | -0.045 | -4.307
-5.5 | -0.124 | 0.03571 | -0.048 | -3.47
-5 | -0.098 | 0.00683 | -0.089 | -14.346
-4.5 | -0.041 | 0.00667 | -0.09 | -6.087
-4 | 0.018 | 0.00648 | -0.091 | 2.836
-3.5 | 0.078 | 0.00631 | -0.092 | 12.43
-3 | 0.139 | 0.00617 | -0.093 | 22.579
-2.5 | 0.201 | 0.00603 | -0.093 | 33.309
-2 | 0.263 | 0.00572 | -0.094 | 45.896
-1.5 | 0.325 | 0.00559 | -0.095 | 58.076
-1 | 0.387 | 0.00548 | -0.096 | 70.566
-0.5 | 0.449 | 0.00538 | -0.097 | 83.584
0 | 0.511 | 0.00531 | -0.097 | 96.181
0.5 | 0.572 | 0.00363 | -0.098 | 157.608
1 | 0.633 | 0.00364 | -0.099 | 173.833
1.5 | 0.694 | 0.00364 | -0.1 | 190.648
2 | 0.755 | 0.00364 | -0.101 | 207.332
2.5 | 0.816 | 0.00344 | -0.102 | 236.998
3 | 0.872 | 0.00352 | -0.102 | 247.692
3.5 | 0.931 | 0.00359 | -0.103 | 259.285
4 | 0.985 | 0.0053 | -0.104 | 185.798
4.5 | 1.031 | 0.01051 | -0.104 | 98.033
5 | 1.083 | 0.01098 | -0.104 | 98.648
5.5 | 1.133 | 0.01148 | -0.105 | 98.689
6 | 1.178 | 0.01203 | -0.106 | 97.936
6.5 | 1.218 | 0.01263 | -0.107 | 96.399
7 | 1.251 | 0.01327 | -0.107 | 94.335
7.5 | 1.279 | 0.01389 | -0.108 | 92.076
8 | 1.292 | 0.01472 | -0.109 | 87.76
8.5 | 1.289 | 0.01563 | -0.109 | 82.472
9 | 1.272 | 0.01658 | -0.11 | 76.719
9.5 | 1.239 | 0.01761 | -0.111 | 70.351
10 | 1.189 | 0.019 | -0.111 | 62.567
10.5 | 0.942 | 0.06422 | -0.067 | 14.669
11 | 0.869 | 0.07312 | -0.055 | 11.885
11.5 | 0.793 | 0.0796 | -0.052 | 9.966
12 | 0.71 | 0.08581 | -0.052 | 8.272
12.5 | 0.619 | 0.0903 | -0.052 | 6.858
13 | 0.523 | 0.0947 | -0.054 | 5.527

## 70. Re 4M Mach 0.25 (2)
BIGFOIL.COM POLAR EXPORT
NACA66-611 a=0.6
NACA66-611 a=0.6 |  |  |  | Cl Max: | 1.5417 | at alpha= | 15.5 | deg
XFOIL ncrit=9 |  |  |  | L/D Max: | 241.676 | at alpha= | 3 | deg
Re: | 4000000 |  |  | Cd Min: | 0.21928 | at alpha= | -19.5 | deg
Mach: | 0.25 |  |  | Cl=0 at alpha= | -4.2946 | deg
|  |  |  | @ Cl=0.1, Cd= | 0.006433
|  |  |  | @ Cl=0.4, Cd= | 0.005394
|  |  |  | @ Cl=0.6, Cd= | 0.0039071
alpha (deg) | Cl | Cd | Cm | Cl/Cd
-19.5 | -0.4904 | 0.21928 | -0.0137 | -2.2364
-19 | -0.4712 | 0.21366 | -0.0181 | -2.2054
-18.5 | -0.452 | 0.20756 | -0.0223 | -2.1777
-18 | -0.4337 | 0.20075 | -0.0265 | -2.1604
-17.5 | -0.4138 | 0.19413 | -0.0306 | -2.1316
-17 | -0.3959 | 0.18706 | -0.0346 | -2.1164
-16.5 | -0.3781 | 0.18002 | -0.0387 | -2.1003
-16 | -0.3609 | 0.17282 | -0.0427 | -2.0883
-15.5 | -0.3437 | 0.16569 | -0.0467 | -2.0744
-15 | -0.3271 | 0.15858 | -0.0506 | -2.0627
-14.5 | -0.3138 | 0.15079 | -0.0546 | -2.081
-14 | -0.3043 | 0.1412 | -0.0587 | -2.1551
-13.5 | -0.2837 | 0.13619 | -0.0623 | -2.0831
-13 | -0.2683 | 0.1294 | -0.0659 | -2.0734
-12.5 | -0.2573 | 0.12142 | -0.0697 | -2.1191
-12 | -0.2467 | 0.11369 | -0.0734 | -2.1699
-11.5 | -0.2383 | 0.10574 | -0.0771 | -2.2536
-11 | -0.2312 | 0.09781 | -0.0808 | -2.3638
-10.5 | -0.2262 | 0.08992 | -0.0844 | -2.5156
-10 | -0.2301 | 0.08107 | -0.0887 | -2.8383
-9.5 | -0.2266 | 0.07425 | -0.0921 | -3.0519
-9 | -0.2265 | 0.06754 | -0.0955 | -3.3536
-8.5 | -0.2487 | 0.06022 | -0.0994 | -4.1299
-8 | -0.2638 | 0.04921 | -0.1062 | -5.3607
-7.5 | -0.3716 | 0.01148 | -0.1035 | -32.3693
-7 | -0.3136 | 0.01074 | -0.1032 | -29.1993
-6 | -0.1976 | 0.00926 | -0.1029 | -21.3391
-5.5 | -0.1394 | 0.00858 | -0.1029 | -16.2471
-5 | -0.0841 | 0.0073 | -0.1025 | -11.5205
-4.5 | -0.0244 | 0.00701 | -0.1028 | -3.4807
-4 | 0.035 | 0.00674 | -0.1032 | 5.1929
-3.5 | 0.0943 | 0.00647 | -0.1036 | 14.575
-3 | 0.1528 | 0.00609 | -0.1039 | 25.0903
-2.5 | 0.2121 | 0.00589 | -0.1044 | 36.0102
-2 | 0.2719 | 0.00574 | -0.1051 | 47.3693
-1.5 | 0.3315 | 0.00555 | -0.1058 | 59.7297
-1 | 0.3913 | 0.00541 | -0.1065 | 72.329
-0.5 | 0.451 | 0.0053 | -0.1073 | 85.0943
0 | 0.5103 | 0.00516 | -0.108 | 98.8953
0.5 | 0.5671 | 0.00453 | -0.1086 | 125.1876
1 | 0.6215 | 0.0035 | -0.1089 | 177.5714
1.5 | 0.6794 | 0.00335 | -0.1092 | 202.806
2 | 0.7368 | 0.00333 | -0.1094 | 221.2613
2.5 | 0.7947 | 0.00336 | -0.1096 | 236.5179
3 | 0.8507 | 0.00352 | -0.1096 | 241.6761
3.5 | 0.8812 | 0.00502 | -0.1048 | 175.5378
4 | 0.9133 | 0.00652 | -0.1007 | 140.0767
4.5 | 0.9484 | 0.00802 | -0.0976 | 118.2544
5 | 0.961 | 0.00916 | -0.0894 | 104.9127
5.5 | 0.9891 | 0.01003 | -0.0844 | 98.6142
6 | 1.0274 | 0.01069 | -0.0813 | 96.1085
6.5 | 1.0646 | 0.01146 | -0.0782 | 92.897
7 | 1.1051 | 0.01214 | -0.0757 | 91.0297
7.5 | 1.1421 | 0.01304 | -0.0727 | 87.5844
8 | 1.18 | 0.01394 | -0.07 | 84.6485
8.5 | 1.2186 | 0.01485 | -0.0674 | 82.0606
9 | 1.2543 | 0.01595 | -0.0645 | 78.6395
9.5 | 1.2912 | 0.01704 | -0.0618 | 75.7746
10 | 1.3258 | 0.01829 | -0.059 | 72.4877
10.5 | 1.3595 | 0.01965 | -0.056 | 69.1858
11 | 1.3896 | 0.02128 | -0.0527 | 65.3008
11.5 | 1.4186 | 0.02305 | -0.0495 | 61.5445
12 | 1.4451 | 0.02509 | -0.0461 | 57.5967
12.5 | 1.4671 | 0.02757 | -0.0423 | 53.2136
13 | 1.4889 | 0.03018 | -0.0389 | 49.334
13.5 | 1.5093 | 0.03306 | -0.0356 | 45.6534
14 | 1.5283 | 0.03617 | -0.0325 | 42.2532
14.5 | 1.5376 | 0.04034 | -0.0291 | 38.116
15 | 1.5393 | 0.04548 | -0.0259 | 33.8456
15.5 | 1.5417 | 0.05087 | -0.0235 | 30.3067
16 | 1.5222 | 0.05911 | -0.0215 | 25.752
16.5 | 1.4979 | 0.06868 | -0.0212 | 21.8098
17 | 1.4671 | 0.08014 | -0.0231 | 18.3067
17.5 | 1.4247 | 0.09472 | -0.028 | 15.0412
18 | 1.3976 | 0.10812 | -0.0343 | 12.9264
18.5 | 1.3524 | 0.12628 | -0.0448 | 10.7095
19 | 1.3231 | 0.14252 | -0.0551 | 9.2836
19.5 | 1.2704 | 0.16563 | -0.07 | 7.6701
20 | 1.1821 | 0.19902 | -0.0904 | 5.9396

## 71. Re 4M Mach 0.50 (1)
BIGFOIL.COM POLAR EXPORT
NACA66-611 a=0.6
NACA66-611 a=0.6 |  |  |  | Cl Max: | 1.273 | at alpha= | 20 | deg
JavaFoil+Calcfoil stall+Eppler ext transition |  |  |  | L/D Max: | 227.982 | at alpha= | 3 | deg
Re: | 4000000 |  |  | Cd Min: | 0.00356 | at alpha= | 1 | deg
Mach: | 0.5 |  |  | Cl=0 at alpha= | -4.16 | deg
|  |  |  | @ Cl=0.1, Cd= | 0.0064165
|  |  |  | @ Cl=0.4, Cd= | 0.005692
|  |  |  | @ Cl=0.6, Cd= | 0.0051335
alpha (deg) | Cl | Cd | Cm | Cl/Cd
-20 | -0.861 | 0.15924 | -0.042 | -5.409
-19.5 | -0.835 | 0.15438 | -0.042 | -5.408
-19 | -0.808 | 0.15063 | -0.043 | -5.366
-18.5 | -0.782 | 0.15038 | -0.043 | -5.2
-18 | -0.753 | 0.1449 | -0.042 | -5.2
-17.5 | -0.726 | 0.13694 | -0.042 | -5.302
-17 | -0.699 | 0.13537 | -0.042 | -5.166
-16.5 | -0.672 | 0.12694 | -0.042 | -5.297
-16 | -0.646 | 0.1249 | -0.043 | -5.169
-15.5 | -0.619 | 0.12081 | -0.043 | -5.121
-15 | -0.591 | 0.11302 | -0.043 | -5.232
-14.5 | -0.564 | 0.10695 | -0.042 | -5.272
-14 | -0.537 | 0.09748 | -0.043 | -5.507
-13.5 | -0.51 | 0.08974 | -0.043 | -5.681
-13 | -0.483 | 0.08535 | -0.044 | -5.657
-12.5 | -0.456 | 0.07906 | -0.044 | -5.764
-12 | -0.429 | 0.07352 | -0.045 | -5.831
-11.5 | -0.401 | 0.0696 | -0.046 | -5.768
-11 | -0.373 | 0.08005 | -0.042 | -4.661
-10.5 | -0.346 | 0.07042 | -0.043 | -4.913
-10 | -0.319 | 0.06391 | -0.044 | -4.991
-9.5 | -0.292 | 0.05954 | -0.045 | -4.901
-9 | -0.265 | 0.05572 | -0.046 | -4.749
-8.5 | -0.237 | 0.05176 | -0.046 | -4.585
-8 | -0.21 | 0.04856 | -0.047 | -4.327
-7.5 | -0.182 | 0.05629 | -0.043 | -3.237
-7 | -0.155 | 0.05042 | -0.043 | -3.073
-6.5 | -0.128 | 0.04488 | -0.044 | -2.847
-6 | -0.101 | 0.0413 | -0.045 | -2.435
-5.5 | -0.102 | 0.03983 | -0.044 | -2.562
-5 | -0.078 | 0.03753 | -0.042 | -2.088
-4.5 | -0.034 | 0.03454 | -0.047 | -0.991
-4 | 0.016 | 0.03225 | -0.052 | 0.495
-3.5 | 0.086 | 0.00647 | -0.103 | 13.255
-3 | 0.154 | 0.00621 | -0.103 | 24.753
-2.5 | 0.223 | 0.00604 | -0.104 | 36.914
-2 | 0.292 | 0.00586 | -0.105 | 49.892
-1.5 | 0.362 | 0.00573 | -0.106 | 63.186
-1 | 0.432 | 0.00566 | -0.107 | 76.336
-0.5 | 0.503 | 0.0055 | -0.108 | 91.383
0 | 0.57 | 0.00519 | -0.109 | 109.87
0.5 | 0.639 | 0.00506 | -0.11 | 126.273
1 | 0.707 | 0.00356 | -0.111 | 198.633
1.5 | 0.775 | 0.00357 | -0.112 | 217.081
2 | 0.842 | 0.00399 | -0.112 | 210.931
2.5 | 0.91 | 0.00412 | -0.113 | 221.024
3 | 0.971 | 0.00426 | -0.114 | 227.982
3.5 | 1.03 | 0.00533 | -0.115 | 193.291
4 | 1.08 | 0.01177 | -0.114 | 91.765
4.5 | 1.136 | 0.0124 | -0.115 | 91.632
5 | 1.188 | 0.01309 | -0.116 | 90.742
5.5 | 1.233 | 0.01389 | -0.117 | 88.767
6 | 1.262 | 0.01477 | -0.117 | 85.44
6.5 | 1.264 | 0.01581 | -0.118 | 79.986
7 | 1.215 | 0.01717 | -0.119 | 70.763
7.5 | 0.756 | 0.01821 | -0.12 | 41.488
8 | 0.651 | 0.05508 | -0.054 | 11.819
8.5 | 0.682 | 0.05346 | -0.068 | 12.763
9 | 0.703 | 0.06087 | -0.056 | 11.555
9.5 | 0.878 | 0.02171 | -0.123 | 40.46
10 | 0.908 | 0.02328 | -0.123 | 38.997
10.5 | 0.785 | 0.06878 | -0.067 | 11.412
11 | 0.808 | 0.07826 | -0.061 | 10.325
11.5 | 0.834 | 0.08855 | -0.062 | 9.415
12 | 0.861 | 0.08025 | -0.066 | 10.729
12.5 | 0.886 | 0.08741 | -0.066 | 10.136
13 | 0.911 | 0.09834 | -0.066 | 9.267
13.5 | 0.939 | 0.10536 | -0.071 | 8.917
14 | 0.963 | 0.10898 | -0.069 | 8.837
14.5 | 0.989 | 0.11172 | -0.07 | 8.85
15 | 1.019 | 0.1157 | -0.077 | 8.806
15.5 | 1.041 | 0.12045 | -0.074 | 8.644
16 | 1.067 | 0.12637 | -0.076 | 8.441
16.5 | 1.096 | 0.13161 | -0.081 | 8.327
17 | 1.125 | 0.13804 | -0.085 | 8.153
17.5 | 1.145 | 0.13744 | -0.081 | 8.328
18 | 1.17 | 0.14421 | -0.082 | 8.114
18.5 | 1.206 | 0.1451 | -0.091 | 8.312
19 | 1.231 | 0.15611 | -0.092 | 7.886
19.5 | 1.247 | 0.15945 | -0.087 | 7.822
20 | 1.273 | 0.16403 | -0.088 | 7.761

## 72. Re 4M Mach 0.50 (2)
BIGFOIL.COM POLAR EXPORT
NACA66-611 a=0.6
NACA66-611 a=0.6 |  |  |  | Cl Max: | 1.2926 | at alpha= | 9.5 | deg
XFOIL ncrit=9 |  |  |  | L/D Max: | 261.823 | at alpha= | 3 | deg
Re: | 4000000 |  |  | Cd Min: | 0.24517 | at alpha= | -20 | deg
Mach: | 0.5 |  |  | Cl=0 at alpha= | -4.5142 | deg
|  |  |  | @ Cl=0.1, Cd= | 0.0080414
|  |  |  | @ Cl=0.4, Cd= | 0.0057463
|  |  |  | @ Cl=0.6, Cd= | 0.0053304
alpha (deg) | Cl | Cd | Cm | Cl/Cd
-20 | -0.5402 | 0.24517 | -0.0076 | -2.2034
-19.5 | -0.5176 | 0.23727 | -0.0127 | -2.1815
-19 | -0.4962 | 0.22886 | -0.0178 | -2.1681
-18.5 | -0.4732 | 0.22185 | -0.0228 | -2.133
-18 | -0.4507 | 0.21415 | -0.0278 | -2.1046
-17.5 | -0.4266 | 0.20681 | -0.0326 | -2.0628
-17 | -0.4043 | 0.19898 | -0.0373 | -2.0319
-16.5 | -0.3821 | 0.19118 | -0.042 | -1.9986
-16 | -0.3603 | 0.18338 | -0.0467 | -1.9648
-15.5 | -0.3388 | 0.17576 | -0.0513 | -1.9276
-15 | -0.3175 | 0.16817 | -0.0558 | -1.888
-14.5 | -0.2979 | 0.16045 | -0.0603 | -1.8567
-14 | -0.2783 | 0.15264 | -0.0647 | -1.8232
-13.5 | -0.2605 | 0.14427 | -0.0689 | -1.8056
-13 | -0.2413 | 0.13696 | -0.0732 | -1.7618
-12.5 | -0.2217 | 0.12992 | -0.0774 | -1.7064
-12 | -0.2027 | 0.12293 | -0.0814 | -1.6489
-11.5 | -0.1862 | 0.11552 | -0.0854 | -1.6118
-11 | -0.1694 | 0.10848 | -0.0893 | -1.5616
-10.5 | -0.1563 | 0.10093 | -0.0931 | -1.5486
-10 | -0.1455 | 0.09293 | -0.097 | -1.5657
-9.5 | -0.1352 | 0.08563 | -0.1008 | -1.5789
-9 | -0.1203 | 0.07969 | -0.1041 | -1.5096
-8.5 | -0.1078 | 0.07359 | -0.1073 | -1.4649
-8 | -0.0997 | 0.0672 | -0.1106 | -1.4836
-7.5 | -0.0989 | 0.06021 | -0.114 | -1.6426
-7 | -0.1128 | 0.05346 | -0.1178 | -2.11
-6.5 | -0.1091 | 0.0455 | -0.1233 | -2.3978
-6 | -0.0973 | 0.03715 | -0.1269 | -2.6191
-5.5 | -0.0699 | 0.03015 | -0.1279 | -2.3184
-5 | -0.0341 | 0.02366 | -0.1272 | -1.4413
-4.5 | 0.001 | 0.01569 | -0.1246 | 0.063735
-4 | 0.047 | 0.00935 | -0.1221 | 5.0267
-3.5 | 0.1118 | 0.00775 | -0.1211 | 14.4258
-3 | 0.1787 | 0.00695 | -0.1207 | 25.7122
-2.5 | 0.2451 | 0.00626 | -0.1204 | 39.1534
-2 | 0.3135 | 0.006 | -0.1207 | 52.25
-1.5 | 0.3818 | 0.0058 | -0.1213 | 65.8276
-1 | 0.4496 | 0.0056 | -0.1218 | 80.2857
-0.5 | 0.5175 | 0.00553 | -0.1226 | 93.5805
0 | 0.5853 | 0.00543 | -0.1234 | 107.7901
0.5 | 0.6517 | 0.00498 | -0.1242 | 130.8635
1 | 0.7118 | 0.00376 | -0.1243 | 189.3085
1.5 | 0.7772 | 0.00362 | -0.1245 | 214.6961
2 | 0.8439 | 0.00359 | -0.1248 | 235.0696
2.5 | 0.9108 | 0.00361 | -0.1249 | 252.2992
3 | 0.9766 | 0.00373 | -0.1248 | 261.8231
3.5 | 0.9859 | 0.00555 | -0.114 | 177.6396
4 | 0.9881 | 0.00753 | -0.1031 | 131.2218
4.5 | 0.9783 | 0.0098 | -0.0908 | 99.8265
5 | 0.9759 | 0.01244 | -0.0806 | 78.4486
5.5 | 1.0076 | 0.01398 | -0.0756 | 72.0744
6 | 1.0514 | 0.01511 | -0.0721 | 69.5831
6.5 | 1.0929 | 0.0164 | -0.0682 | 66.6402
7 | 1.1363 | 0.01769 | -0.0645 | 64.234
7.5 | 1.176 | 0.01924 | -0.0602 | 61.1227
8 | 1.2152 | 0.02095 | -0.0559 | 58.0048
8.5 | 1.2548 | 0.02277 | -0.0515 | 55.1076
9 | 1.2841 | 0.02535 | -0.0458 | 50.6548
9.5 | 1.2926 | 0.02935 | -0.0386 | 44.0409
10 | 1.2847 | 0.03496 | -0.0301 | 36.7477
10.5 | 1.2769 | 0.04223 | -0.0235 | 30.2368
11 | 1.2497 | 0.05156 | -0.0191 | 24.2378
11.5 | 1.218 | 0.06185 | -0.0175 | 19.6928
12 | 1.1839 | 0.0736 | -0.019 | 16.0856
12.5 | 1.1457 | 0.08763 | -0.0242 | 13.0743
13 | 1.1122 | 0.10298 | -0.0326 | 10.8002
13.5 | 1.0813 | 0.12034 | -0.044 | 8.9854
14 | 1.0624 | 0.13785 | -0.0552 | 7.7069
14.5 | 1.0489 | 0.15417 | -0.0651 | 6.8035

## 73. Re 5M Mach 0.00 (1)
BIGFOIL.COM POLAR EXPORT
NACA66-611 a=0.6
NACA66-611 a=0.6 |  |  |  | Cl Max: | 1.306 | at alpha= | 9 | deg
JavaFoil+Calcfoil stall+Eppler ext transition |  |  |  | L/D Max: | 218.995 | at alpha= | 2.5 | deg
Re: | 5000000 |  |  | Cd Min: | 0.00344 | at alpha= | 0.5 | deg
Mach: | 0 |  |  | Cl=0 at alpha= | -4.1552 | deg
|  |  |  | @ Cl=0.1, Cd= | 0.0059412
|  |  |  | @ Cl=0.4, Cd= | 0.005215
|  |  |  | @ Cl=0.6, Cd= | 0.0034478
alpha (deg) | Cl | Cd | Cm | Cl/Cd
-17 | -0.301 | 0.13626 | -0.032 | -2.21
-16.5 | -0.315 | 0.12997 | -0.032 | -2.427
-16 | -0.33 | 0.12287 | -0.032 | -2.685
-15.5 | -0.344 | 0.1166 | -0.033 | -2.953
-15 | -0.358 | 0.11087 | -0.033 | -3.233
-14.5 | -0.372 | 0.10597 | -0.033 | -3.512
-14 | -0.385 | 0.10092 | -0.033 | -3.814
-13.5 | -0.397 | 0.09521 | -0.034 | -4.165
-13 | -0.405 | 0.09051 | -0.034 | -4.477
-12.5 | -0.409 | 0.08599 | -0.034 | -4.756
-12 | -0.41 | 0.08011 | -0.034 | -5.122
-11.5 | -0.409 | 0.07595 | -0.035 | -5.386
-11 | -0.405 | 0.07141 | -0.035 | -5.668
-10.5 | -0.397 | 0.06751 | -0.035 | -5.884
-10 | -0.386 | 0.06322 | -0.036 | -6.107
-9.5 | -0.371 | 0.05833 | -0.037 | -6.369
-9 | -0.353 | 0.05544 | -0.038 | -6.36
-8.5 | -0.33 | 0.05113 | -0.039 | -6.459
-8 | -0.304 | 0.04773 | -0.04 | -6.366
-7.5 | -0.273 | 0.04519 | -0.041 | -6.051
-7 | -0.241 | 0.04163 | -0.044 | -5.778
-6.5 | -0.252 | 0.00692 | -0.084 | -36.353
-6 | -0.203 | 0.00688 | -0.085 | -29.458
-5.5 | -0.151 | 0.00668 | -0.086 | -22.528
-5 | -0.096 | 0.00651 | -0.086 | -14.724
-4.5 | -0.04 | 0.00634 | -0.087 | -6.248
-4 | 0.018 | 0.0062 | -0.088 | 2.883
-3.5 | 0.076 | 0.00599 | -0.089 | 12.72
-3 | 0.135 | 0.00587 | -0.09 | 23.058
-2.5 | 0.195 | 0.00574 | -0.09 | 33.946
-2 | 0.255 | 0.00564 | -0.091 | 45.174
-1.5 | 0.315 | 0.00554 | -0.092 | 56.802
-1 | 0.375 | 0.00524 | -0.093 | 71.53
-0.5 | 0.435 | 0.00518 | -0.094 | 84.047
0 | 0.494 | 0.00508 | -0.094 | 97.313
0.5 | 0.554 | 0.00344 | -0.095 | 160.742
1 | 0.613 | 0.00345 | -0.096 | 177.747
1.5 | 0.672 | 0.0035 | -0.097 | 192.008
2 | 0.731 | 0.00355 | -0.098 | 206.049
2.5 | 0.79 | 0.00361 | -0.098 | 218.995
3 | 0.845 | 0.00388 | -0.099 | 217.639
3.5 | 0.901 | 0.00507 | -0.1 | 177.632
4 | 0.955 | 0.00568 | -0.101 | 167.994
4.5 | 1.003 | 0.0098 | -0.101 | 102.281
5 | 1.054 | 0.0101 | -0.101 | 104.329
5.5 | 1.104 | 0.01054 | -0.102 | 104.798
6 | 1.15 | 0.01099 | -0.103 | 104.599
6.5 | 1.192 | 0.01149 | -0.103 | 103.786
7 | 1.23 | 0.01202 | -0.104 | 102.333
7.5 | 1.263 | 0.0126 | -0.105 | 100.229
8 | 1.287 | 0.01321 | -0.106 | 97.471
8.5 | 1.301 | 0.01388 | -0.106 | 93.763
9 | 1.306 | 0.01461 | -0.107 | 89.444
9.5 | 1.303 | 0.01534 | -0.108 | 84.924
10 | 1.291 | 0.01637 | -0.108 | 78.856
10.5 | 1.27 | 0.0174 | -0.109 | 72.988
11 | 1.242 | 0.01815 | -0.109 | 68.408
11.5 | 1.206 | 0.01924 | -0.11 | 62.707
12 | 1.164 | 0.02053 | -0.11 | 56.691
12.5 | 1.116 | 0.02209 | -0.11 | 50.501
13 | 0.906 | 0.07955 | -0.071 | 11.386
13.5 | 0.859 | 0.08732 | -0.067 | 9.834
14 | 0.81 | 0.09821 | -0.058 | 8.246

## 74. Re 5M Mach 0.00 (2)
BIGFOIL.COM POLAR EXPORT
NACA66-611 a=0.6
NACA66-611 a=0.6 |  |  |  | Cl Max: | 1.7054 | at alpha= | 19 | deg
XFOIL ncrit=9 |  |  |  | L/D Max: | 245.335 | at alpha= | 2.5 | deg
Re: | 5000000 |  |  | Cd Min: | 0.07266 | at alpha= | 20 | deg
Mach: | 0 |  |  | Cl=0 at alpha= | -4.2838 | deg
|  |  |  | @ Cl=0.1, Cd= | 0.0058627
|  |  |  | @ Cl=0.4, Cd= | 0.0050593
|  |  |  | @ Cl=0.6, Cd= | 0.0034764
alpha (deg) | Cl | Cd | Cm | Cl/Cd
-15 | -1.0656 | 0.02592 | -0.1006 | -41.1111
-14.5 | -1.0485 | 0.02213 | -0.098 | -47.3791
-14 | -1.0142 | 0.01991 | -0.0966 | -50.9392
-13.5 | -0.9744 | 0.01815 | -0.0956 | -53.686
-13 | -0.9298 | 0.01683 | -0.095 | -55.2466
-12.5 | -0.8825 | 0.01576 | -0.0946 | -55.9962
-12 | -0.8376 | 0.01419 | -0.0939 | -59.0275
-11.5 | -0.7897 | 0.01292 | -0.0935 | -61.1223
-11 | -0.7384 | 0.01215 | -0.0935 | -60.7737
-10.5 | -0.6859 | 0.01151 | -0.0935 | -59.5917
-10 | -0.6326 | 0.01098 | -0.0937 | -57.6138
-9.5 | -0.5786 | 0.01048 | -0.0939 | -55.2099
-9 | -0.5238 | 0.01009 | -0.0943 | -51.9128
-8.5 | -0.4711 | 0.00924 | -0.0943 | -50.9848
-8 | -0.4171 | 0.00859 | -0.0945 | -48.5565
-7.5 | -0.3612 | 0.00835 | -0.095 | -43.2575
-7 | -0.3056 | 0.00797 | -0.0954 | -38.3438
-6.5 | -0.2495 | 0.00764 | -0.0959 | -32.6571
-6 | -0.1932 | 0.00733 | -0.0964 | -26.3574
-5.5 | -0.1367 | 0.00706 | -0.0969 | -19.3626
-5 | -0.0815 | 0.00648 | -0.0972 | -12.5772
-4.5 | -0.0246 | 0.00628 | -0.0978 | -3.9172
-4 | 0.0323 | 0.00608 | -0.0984 | 5.3125
-3.5 | 0.0892 | 0.00591 | -0.099 | 15.0931
-3 | 0.1463 | 0.00566 | -0.0996 | 25.8481
-2.5 | 0.2037 | 0.00547 | -0.1003 | 37.2395
-2 | 0.2612 | 0.00534 | -0.1011 | 48.9139
-1.5 | 0.3188 | 0.0052 | -0.1018 | 61.3077
-1 | 0.3763 | 0.00508 | -0.1025 | 74.0748
-0.5 | 0.4335 | 0.00503 | -0.1032 | 86.1829
0 | 0.4911 | 0.00487 | -0.104 | 100.8419
1 | 0.6005 | 0.00347 | -0.1052 | 173.0548
1.5 | 0.6556 | 0.00314 | -0.1056 | 208.7898
2 | 0.7119 | 0.00306 | -0.106 | 232.6471
2.5 | 0.7679 | 0.00313 | -0.1065 | 245.3355
3 | 0.81 | 0.00416 | -0.1044 | 194.7115
3.5 | 0.8469 | 0.00532 | -0.1014 | 159.1917
4 | 0.8777 | 0.00642 | -0.0971 | 136.7134
5 | 0.9622 | 0.00855 | -0.094 | 112.538
5.5 | 1.0026 | 0.00908 | -0.0917 | 110.4185
6 | 1.0374 | 0.00951 | -0.0881 | 109.0852
6.5 | 1.0725 | 0.01002 | -0.0847 | 107.0359
7 | 1.1102 | 0.01054 | -0.0821 | 105.3321
7.5 | 1.1452 | 0.01123 | -0.0791 | 101.9768
8 | 1.1835 | 0.01184 | -0.0769 | 99.9578
8.5 | 1.2205 | 0.01254 | -0.0746 | 97.3285
9 | 1.2555 | 0.01338 | -0.072 | 93.8341
9.5 | 1.2918 | 0.01419 | -0.0698 | 91.0359
10 | 1.3275 | 0.01506 | -0.0676 | 88.1474
10.5 | 1.3601 | 0.01612 | -0.065 | 84.3734
11 | 1.3933 | 0.01719 | -0.0627 | 81.0529
11.5 | 1.4232 | 0.01848 | -0.0601 | 77.013
12 | 1.4533 | 0.0198 | -0.0576 | 73.399
12.5 | 1.4818 | 0.02125 | -0.055 | 69.7318
13 | 1.5073 | 0.02296 | -0.0523 | 65.649
13.5 | 1.5353 | 0.02453 | -0.05 | 62.5887
14 | 1.5624 | 0.02622 | -0.0478 | 59.5881
14.5 | 1.5869 | 0.02816 | -0.0455 | 56.353
15 | 1.6095 | 0.03031 | -0.0431 | 53.1013
15.5 | 1.6319 | 0.03254 | -0.0411 | 50.1506
16 | 1.6498 | 0.03522 | -0.0388 | 46.8427
16.5 | 1.667 | 0.03809 | -0.0367 | 43.7648
17 | 1.6815 | 0.0413 | -0.0348 | 40.7143
17.5 | 1.6891 | 0.04535 | -0.0327 | 37.2459
18 | 1.6975 | 0.0495 | -0.0312 | 34.2929
18.5 | 1.7003 | 0.05447 | -0.0298 | 31.2153
19 | 1.7054 | 0.05942 | -0.0292 | 28.7008
19.5 | 1.6907 | 0.06716 | -0.0288 | 25.1742
20 | 1.6962 | 0.07266 | -0.0294 | 23.3443

## 75. Re 5M Mach 0.10 (1)
BIGFOIL.COM POLAR EXPORT
NACA66-611 a=0.6
NACA66-611 a=0.6 |  |  |  | Cl Max: | 1.304 | at alpha= | 9 | deg
JavaFoil+Calcfoil stall+Eppler ext transition |  |  |  | L/D Max: | 220.172 | at alpha= | 2.5 | deg
Re: | 5000000 |  |  | Cd Min: | 0.00345 | at alpha= | 0.5 | deg
Mach: | 0.1 |  |  | Cl=0 at alpha= | -4.1552 | deg
|  |  |  | @ Cl=0.1, Cd= | 0.005992
|  |  |  | @ Cl=0.4, Cd= | 0.0052346
|  |  |  | @ Cl=0.6, Cd= | 0.0034573
alpha (deg) | Cl | Cd | Cm | Cl/Cd
-16.5 | -0.275 | 0.12987 | -0.032 | -2.116
-16 | -0.291 | 0.12377 | -0.033 | -2.352
-15.5 | -0.308 | 0.11894 | -0.033 | -2.587
-15 | -0.324 | 0.11169 | -0.033 | -2.903
-14.5 | -0.34 | 0.10779 | -0.033 | -3.159
-14 | -0.356 | 0.10019 | -0.034 | -3.554
-13.5 | -0.371 | 0.09559 | -0.034 | -3.877
-13 | -0.382 | 0.0904 | -0.034 | -4.228
-12.5 | -0.389 | 0.08599 | -0.034 | -4.521
-12 | -0.393 | 0.0802 | -0.035 | -4.901
-11.5 | -0.394 | 0.07664 | -0.035 | -5.146
-11 | -0.393 | 0.07262 | -0.035 | -5.408
-10.5 | -0.388 | 0.068 | -0.036 | -5.699
-10 | -0.379 | 0.06386 | -0.036 | -5.927
-9.5 | -0.366 | 0.05902 | -0.037 | -6.197
-9 | -0.349 | 0.05585 | -0.037 | -6.241
-8.5 | -0.328 | 0.05149 | -0.039 | -6.362
-8 | -0.302 | 0.04825 | -0.04 | -6.263
-7.5 | -0.273 | 0.04538 | -0.041 | -6.011
-7 | -0.24 | 0.04197 | -0.044 | -5.721
-6.5 | -0.206 | 0.03682 | -0.051 | -5.589
-6 | -0.203 | 0.00684 | -0.085 | -29.659
-5.5 | -0.151 | 0.0067 | -0.086 | -22.532
-5 | -0.096 | 0.00653 | -0.087 | -14.73
-4.5 | -0.04 | 0.00636 | -0.088 | -6.252
-4 | 0.018 | 0.00621 | -0.088 | 2.89
-3.5 | 0.077 | 0.00607 | -0.089 | 12.627
-3 | 0.136 | 0.00587 | -0.09 | 23.143
-2.5 | 0.196 | 0.00574 | -0.091 | 34.083
-2 | 0.256 | 0.00562 | -0.092 | 45.549
-1.5 | 0.316 | 0.00554 | -0.092 | 57.035
-1 | 0.376 | 0.00527 | -0.093 | 71.475
-0.5 | 0.437 | 0.00518 | -0.094 | 84.395
0 | 0.497 | 0.0051 | -0.095 | 97.344
0.5 | 0.557 | 0.00345 | -0.096 | 161.172
1 | 0.616 | 0.00346 | -0.096 | 177.908
1.5 | 0.676 | 0.00348 | -0.097 | 194.029
2 | 0.735 | 0.00355 | -0.098 | 207.055
2.5 | 0.794 | 0.00361 | -0.099 | 220.172
3 | 0.849 | 0.00391 | -0.1 | 217.061
3.5 | 0.905 | 0.0051 | -0.1 | 177.368
4 | 0.959 | 0.00573 | -0.101 | 167.301
4.5 | 1.007 | 0.00986 | -0.101 | 102.135
5 | 1.059 | 0.01018 | -0.102 | 104.038
5.5 | 1.109 | 0.01061 | -0.103 | 104.53
6 | 1.155 | 0.01109 | -0.103 | 104.082
6.5 | 1.196 | 0.01158 | -0.104 | 103.354
7 | 1.234 | 0.01212 | -0.105 | 101.78
7.5 | 1.266 | 0.01272 | -0.105 | 99.564
8 | 1.289 | 0.01337 | -0.106 | 96.394
8.5 | 1.301 | 0.01404 | -0.107 | 92.697
9 | 1.304 | 0.01481 | -0.107 | 88.013
9.5 | 1.297 | 0.01561 | -0.108 | 83.087
10 | 1.281 | 0.01651 | -0.109 | 77.555
10.5 | 1.255 | 0.01768 | -0.109 | 70.994
11 | 1.221 | 0.01876 | -0.11 | 65.075
11.5 | 1.178 | 0.02 | -0.11 | 58.921
12 | 1.119 | 0.02291 | -0.109 | 48.828
12.5 | 1.06 | 0.02562 | -0.109 | 41.395
13 | 0.86 | 0.08525 | -0.063 | 10.09
13.5 | 0.81 | 0.09393 | -0.057 | 8.626
14 | 0.763 | 0.0997 | -0.057 | 7.653

## 76. Re 5M Mach 0.10 (2)
BIGFOIL.COM POLAR EXPORT
NACA66-611 a=0.6
NACA66-611 a=0.6 |  |  |  | Cl Max: | 1.6857 | at alpha= | 19 | deg
XFOIL ncrit=9 |  |  |  | L/D Max: | 246.083 | at alpha= | 2.5 | deg
Re: | 5000000 |  |  | Cd Min: | 0.08043 | at alpha= | 20 | deg
Mach: | 0.1 |  |  | Cl=0 at alpha= | -4.2827 | deg
|  |  |  | @ Cl=0.1, Cd= | 0.0058792
|  |  |  | @ Cl=0.4, Cd= | 0.0050714
|  |  |  | @ Cl=0.6, Cd= | 0.0035579
alpha (deg) | Cl | Cd | Cm | Cl/Cd
-13.5 | -0.9559 | 0.02268 | -0.1008 | -42.1473
-13 | -0.9253 | 0.01952 | -0.099 | -47.4027
-12.5 | -0.8838 | 0.01756 | -0.0979 | -50.3303
-11.5 | -0.7932 | 0.01418 | -0.0963 | -55.9379
-11 | -0.7442 | 0.01285 | -0.0957 | -57.9144
-10.5 | -0.6916 | 0.01208 | -0.0956 | -57.2517
-9.5 | -0.5837 | 0.01081 | -0.0955 | -53.9963
-9 | -0.5285 | 0.01034 | -0.0957 | -51.1122
-8.5 | -0.473 | 0.0099 | -0.0959 | -47.7778
-8 | -0.4206 | 0.00878 | -0.0957 | -47.9043
-7.5 | -0.3642 | 0.0085 | -0.0961 | -42.8471
-7 | -0.308 | 0.0081 | -0.0964 | -38.0247
-6.5 | -0.2514 | 0.00775 | -0.0968 | -32.4387
-6 | -0.1947 | 0.0074 | -0.0972 | -26.3108
-5.5 | -0.1378 | 0.00711 | -0.0977 | -19.3812
-5 | -0.0822 | 0.00652 | -0.0979 | -12.6074
-4.5 | -0.0249 | 0.00631 | -0.0985 | -3.9461
-4 | 0.0324 | 0.00611 | -0.0991 | 5.3028
-3.5 | 0.0898 | 0.00592 | -0.0997 | 15.1689
-3 | 0.1473 | 0.00569 | -0.1003 | 25.8875
-2.5 | 0.205 | 0.00548 | -0.1009 | 37.4088
-2 | 0.2629 | 0.00535 | -0.1017 | 49.1402
-1.5 | 0.3208 | 0.00521 | -0.1024 | 61.5739
-1 | 0.3786 | 0.00509 | -0.1031 | 74.3811
-0.5 | 0.4362 | 0.00504 | -0.1038 | 86.5476
0 | 0.4942 | 0.00488 | -0.1046 | 101.2705
0.5 | 0.5504 | 0.00436 | -0.1053 | 126.2385
1 | 0.6042 | 0.00349 | -0.1059 | 173.1232
1.5 | 0.6596 | 0.00314 | -0.1062 | 210.0637
2 | 0.7163 | 0.00307 | -0.1067 | 233.3225
2.5 | 0.7727 | 0.00314 | -0.1071 | 246.0828
3 | 0.8148 | 0.00417 | -0.105 | 195.3957
3.5 | 0.8515 | 0.00534 | -0.1019 | 159.4569
4 | 0.8817 | 0.00645 | -0.0973 | 136.6977
4.5 | 0.9324 | 0.00769 | -0.0978 | 121.2484
5 | 0.9648 | 0.00861 | -0.0939 | 112.0557
5.5 | 1.0027 | 0.00914 | -0.0909 | 109.7046
6 | 1.0368 | 0.0096 | -0.0871 | 108
6.5 | 1.0729 | 0.01013 | -0.0839 | 105.9131
7 | 1.1111 | 0.01067 | -0.0813 | 104.1331
7.5 | 1.1466 | 0.01139 | -0.0784 | 100.6673
8 | 1.1852 | 0.01202 | -0.0761 | 98.6023
8.5 | 1.2222 | 0.01276 | -0.0737 | 95.7837
9 | 1.2573 | 0.01364 | -0.0711 | 92.1774
9.5 | 1.294 | 0.01446 | -0.0688 | 89.4882
10 | 1.3292 | 0.0154 | -0.0664 | 86.3117
10.5 | 1.3625 | 0.01648 | -0.0639 | 82.676
11 | 1.3953 | 0.01762 | -0.0614 | 79.1884
11.5 | 1.4254 | 0.01895 | -0.0587 | 75.219
12 | 1.454 | 0.02043 | -0.0559 | 71.1698
12.5 | 1.4808 | 0.02207 | -0.0531 | 67.0956
13 | 1.5092 | 0.02365 | -0.0506 | 63.814
13.5 | 1.5371 | 0.02531 | -0.0482 | 60.7309
14 | 1.5634 | 0.02715 | -0.0458 | 57.5838
14.5 | 1.5864 | 0.0293 | -0.0433 | 54.1433
15 | 1.6082 | 0.03164 | -0.0409 | 50.8281
15.5 | 1.6299 | 0.03404 | -0.0387 | 47.8819
16 | 1.6467 | 0.03698 | -0.0363 | 44.5295
16.5 | 1.6622 | 0.04017 | -0.0342 | 41.3791
17 | 1.6732 | 0.04389 | -0.0321 | 38.1226
17.5 | 1.6747 | 0.04882 | -0.0299 | 34.3036
18 | 1.6736 | 0.0543 | -0.0283 | 30.8214
18.5 | 1.6655 | 0.06097 | -0.0273 | 27.3167
19 | 1.6857 | 0.06443 | -0.0273 | 26.1633
19.5 | 1.6668 | 0.07327 | -0.0278 | 22.7487
20 | 1.6637 | 0.08043 | -0.0291 | 20.6851

## 77. Re 5M Mach 0.25 (1)
BIGFOIL.COM POLAR EXPORT
NACA66-611 a=0.6
NACA66-611 a=0.6 |  |  |  | Cl Max: | 1.293 | at alpha= | 8 | deg
JavaFoil+Calcfoil stall+Eppler ext transition |  |  |  | L/D Max: | 238.897 | at alpha= | 2.5 | deg
Re: | 5000000 |  |  | Cd Min: | 0.00342 | at alpha= | 2.5 | deg
Mach: | 0.25 |  |  | Cl=0 at alpha= | -4.1525 | deg
|  |  |  | @ Cl=0.1, Cd= | 0.0060495
|  |  |  | @ Cl=0.4, Cd= | 0.0052694
|  |  |  | @ Cl=0.6, Cd= | 0.09332
alpha (deg) | Cl | Cd | Cm | Cl/Cd
-14.5 | -0.06 | 0.10838 | -0.035 | -0.55
-14 | -0.057 | 0.10086 | -0.036 | -0.563
-13.5 | -0.069 | 0.10196 | -0.035 | -0.679
-13 | -0.156 | 0.09309 | -0.035 | -1.677
-12.5 | -0.198 | 0.08714 | -0.036 | -2.273
-12 | -0.233 | 0.0843 | -0.036 | -2.759
-11.5 | -0.261 | 0.07866 | -0.036 | -3.322
-11 | -0.284 | 0.07491 | -0.036 | -3.796
-10.5 | -0.302 | 0.06944 | -0.037 | -4.344
-10 | -0.312 | 0.06683 | -0.036 | -4.674
-9.5 | -0.316 | 0.06162 | -0.037 | -5.136
-9 | -0.314 | 0.05748 | -0.038 | -5.457
-8.5 | -0.304 | 0.05418 | -0.038 | -5.607
-8 | -0.287 | 0.04959 | -0.039 | -5.797
-7.5 | -0.265 | 0.04665 | -0.039 | -5.671
-7 | -0.236 | 0.04337 | -0.042 | -5.45
-6.5 | -0.203 | 0.04043 | -0.044 | -5.019
-6 | -0.166 | 0.03695 | -0.049 | -4.488
-5.5 | -0.153 | 0.00675 | -0.088 | -22.664
-5 | -0.098 | 0.00661 | -0.089 | -14.815
-4.5 | -0.041 | 0.00644 | -0.09 | -6.298
-4 | 0.018 | 0.00625 | -0.091 | 2.938
-3.5 | 0.078 | 0.0061 | -0.092 | 12.87
-3 | 0.139 | 0.00596 | -0.093 | 23.399
-2.5 | 0.201 | 0.00582 | -0.093 | 34.496
-2 | 0.263 | 0.00572 | -0.094 | 45.961
-1.5 | 0.325 | 0.0054 | -0.095 | 60.105
-1 | 0.387 | 0.00529 | -0.096 | 73.123
-0.5 | 0.45 | 0.00519 | -0.097 | 86.679
0 | 0.511 | 0.00509 | -0.097 | 100.275
0.5 | 0.572 | 0.00348 | -0.098 | 164.198
1 | 0.633 | 0.0035 | -0.099 | 180.869
1.5 | 0.694 | 0.00353 | -0.1 | 196.441
2 | 0.755 | 0.0036 | -0.101 | 209.588
2.5 | 0.816 | 0.00342 | -0.102 | 238.897
3 | 0.872 | 0.00401 | -0.102 | 217.587
3.5 | 0.928 | 0.00527 | -0.103 | 176.306
4 | 0.983 | 0.00595 | -0.104 | 165.132
4.5 | 1.032 | 0.01012 | -0.104 | 101.948
5 | 1.084 | 0.01057 | -0.104 | 102.535
5.5 | 1.134 | 0.01105 | -0.105 | 102.639
6 | 1.179 | 0.01157 | -0.106 | 101.903
6.5 | 1.219 | 0.01215 | -0.107 | 100.305
7 | 1.253 | 0.01276 | -0.107 | 98.193
7.5 | 1.28 | 0.01336 | -0.108 | 95.832
8 | 1.293 | 0.01414 | -0.109 | 91.492
8.5 | 1.291 | 0.01501 | -0.109 | 85.961
9 | 1.273 | 0.01592 | -0.11 | 79.989
9.5 | 1.241 | 0.01691 | -0.111 | 73.352
10 | 1.191 | 0.01826 | -0.111 | 65.191
10.5 | 1.124 | 0.01953 | -0.112 | 57.524
11 | 0.87 | 0.07173 | -0.057 | 12.128
11.5 | 0.794 | 0.07779 | -0.055 | 10.21
12 | 0.71 | 0.08359 | -0.053 | 8.495
12.5 | 0.62 | 0.08935 | -0.053 | 6.934
13 | 0.524 | 0.09332 | -0.055 | 5.612

## 78. Re 5M Mach 0.25 (2)
BIGFOIL.COM POLAR EXPORT
NACA66-611 a=0.6
NACA66-611 a=0.6 |  |  |  | Cl Max: | 1.579 | at alpha= | 15.5 | deg
XFOIL ncrit=9 |  |  |  | L/D Max: | 252.019 | at alpha= | 2.5 | deg
Re: | 5000000 |  |  | Cd Min: | 0.22754 | at alpha= | -20 | deg
Mach: | 0.25 |  |  | Cl=0 at alpha= | -4.2785 | deg
|  |  |  | @ Cl=0.1, Cd= | 0.0059778
|  |  |  | @ Cl=0.4, Cd= | 0.0051215
|  |  |  | @ Cl=0.6, Cd= | 0.0040044
alpha (deg) | Cl | Cd | Cm | Cl/Cd
-20 | -0.5063 | 0.22754 | -0.0095 | -2.2251
-19.5 | -0.4881 | 0.2207 | -0.0138 | -2.2116
-19 | -0.4723 | 0.21242 | -0.0181 | -2.2234
-18.5 | -0.453 | 0.20645 | -0.0224 | -2.1942
-18 | -0.4347 | 0.19969 | -0.0266 | -2.1769
-17.5 | -0.4148 | 0.19391 | -0.0308 | -2.1391
-17 | -0.3964 | 0.18717 | -0.0349 | -2.1179
-16.5 | -0.3779 | 0.18006 | -0.0389 | -2.0987
-16 | -0.3603 | 0.17284 | -0.0429 | -2.0846
-15.5 | -0.3431 | 0.16572 | -0.0469 | -2.0704
-15 | -0.3262 | 0.15865 | -0.0508 | -2.0561
-14.5 | -0.3171 | 0.14898 | -0.055 | -2.1285
-14 | -0.3025 | 0.14148 | -0.0589 | -2.1381
-13.5 | -0.2871 | 0.13436 | -0.0626 | -2.1368
-12.5 | -0.2746 | 0.11599 | -0.0711 | -2.3674
-12 | -0.258 | 0.1102 | -0.0744 | -2.3412
-11.5 | -0.245 | 0.10364 | -0.078 | -2.364
-11 | -0.2346 | 0.09661 | -0.0815 | -2.4283
-10.5 | -0.2357 | 0.08761 | -0.0856 | -2.6903
-10 | -0.2502 | 0.07713 | -0.0905 | -3.2439
-8.5 | -0.4857 | 0.01336 | -0.1044 | -36.3548
-8 | -0.4328 | 0.01158 | -0.1035 | -37.3748
-7.5 | -0.3796 | 0.00977 | -0.1026 | -38.8536
-7 | -0.3205 | 0.00915 | -0.1024 | -35.0273
-6.5 | -0.2612 | 0.00862 | -0.1023 | -30.3016
-6 | -0.2022 | 0.00807 | -0.1022 | -25.0558
-5.5 | -0.1434 | 0.00754 | -0.1023 | -19.0186
-5 | -0.0842 | 0.00713 | -0.1024 | -11.8093
-4.5 | -0.0264 | 0.00649 | -0.1024 | -4.0678
-4 | 0.0332 | 0.00627 | -0.1028 | 5.2951
-3.5 | 0.093 | 0.006 | -0.1033 | 15.5
-3 | 0.1528 | 0.00581 | -0.1039 | 26.2995
-2.5 | 0.2122 | 0.00552 | -0.1044 | 38.442
-2 | 0.2721 | 0.00538 | -0.1051 | 50.5762
-1.5 | 0.332 | 0.00527 | -0.1059 | 62.9981
-1 | 0.3916 | 0.00513 | -0.1065 | 76.3353
-0.5 | 0.4511 | 0.00507 | -0.1073 | 88.9744
0 | 0.5111 | 0.00492 | -0.1081 | 103.8821
0.5 | 0.5693 | 0.00445 | -0.1088 | 127.9326
1 | 0.6251 | 0.00364 | -0.1094 | 171.7308
1.5 | 0.6817 | 0.00319 | -0.1097 | 213.6991
2 | 0.7403 | 0.00311 | -0.1101 | 238.0386
2.5 | 0.7989 | 0.00317 | -0.1106 | 252.0189
3 | 0.8415 | 0.00421 | -0.1082 | 199.8812
4 | 0.9038 | 0.00668 | -0.0989 | 135.2994
4.5 | 0.947 | 0.00801 | -0.0974 | 118.2272
5 | 0.9666 | 0.00895 | -0.0904 | 108
5.5 | 0.9998 | 0.0096 | -0.0862 | 104.1458
6 | 1.0382 | 0.0102 | -0.0831 | 101.7843
6.5 | 1.0775 | 0.01085 | -0.0802 | 99.3088
7 | 1.1168 | 0.01154 | -0.0775 | 96.7764
7.5 | 1.1542 | 0.01238 | -0.0745 | 93.231
8 | 1.194 | 0.01316 | -0.0719 | 90.7295
8.5 | 1.2314 | 0.0141 | -0.0691 | 87.3333
9 | 1.2686 | 0.0151 | -0.0663 | 84.0132
9.5 | 1.3058 | 0.01613 | -0.0636 | 80.9547
10 | 1.3404 | 0.01735 | -0.0607 | 77.2565
10.5 | 1.3721 | 0.01878 | -0.0574 | 73.0618
11 | 1.4054 | 0.0202 | -0.0544 | 69.5743
11.5 | 1.4317 | 0.02209 | -0.0507 | 64.8121
12 | 1.4598 | 0.02398 | -0.0473 | 60.8757
12.5 | 1.4874 | 0.02598 | -0.0441 | 57.2517
13 | 1.5118 | 0.02832 | -0.0408 | 53.3828
13.5 | 1.5333 | 0.03101 | -0.0374 | 49.4453
14 | 1.5543 | 0.03385 | -0.0342 | 45.9173
14.5 | 1.5674 | 0.03754 | -0.0308 | 41.7528
15 | 1.5749 | 0.04193 | -0.0275 | 37.5602
15.5 | 1.579 | 0.04694 | -0.0247 | 33.6387
16 | 1.5683 | 0.05381 | -0.0221 | 29.1451
16.5 | 1.5515 | 0.06195 | -0.0208 | 25.0444
17 | 1.5202 | 0.0727 | -0.0213 | 20.9106
17.5 | 1.4786 | 0.08615 | -0.0245 | 17.1631
18 | 1.4323 | 0.10196 | -0.031 | 14.0477
18.5 | 1.3985 | 0.11714 | -0.039 | 11.9387
19 | 1.34 | 0.13881 | -0.0526 | 9.6535
19.5 | 1.3205 | 0.15348 | -0.0621 | 8.6037
20 | 1.2674 | 0.17669 | -0.0768 | 7.173

## 79. Re 5M Mach 0.50 (1)
BIGFOIL.COM POLAR EXPORT
NACA66-611 a=0.6
NACA66-611 a=0.6 |  |  |  | Cl Max: | 1.277 | at alpha= | 20 | deg
JavaFoil+Calcfoil stall+Eppler ext transition |  |  |  | L/D Max: | 256.787 | at alpha= | 2 | deg
Re: | 5000000 |  |  | Cd Min: | 0.00328 | at alpha= | 2 | deg
Mach: | 0.5 |  |  | Cl=0 at alpha= | -4.1852 | deg
|  |  |  | @ Cl=0.1, Cd= | 0.0062821
|  |  |  | @ Cl=0.4, Cd= | 0.0054194
|  |  |  | @ Cl=0.6, Cd= | 0.0049503
alpha (deg) | Cl | Cd | Cm | Cl/Cd
-20 | -0.862 | 0.15609 | -0.042 | -5.52
-19.5 | -0.835 | 0.15149 | -0.042 | -5.512
-19 | -0.808 | 0.14787 | -0.043 | -5.468
-18.5 | -0.782 | 0.14707 | -0.044 | -5.319
-18 | -0.754 | 0.13843 | -0.043 | -5.447
-17.5 | -0.726 | 0.1336 | -0.042 | -5.437
-17 | -0.7 | 0.13172 | -0.042 | -5.312
-16.5 | -0.673 | 0.12371 | -0.043 | -5.439
-16 | -0.646 | 0.12356 | -0.043 | -5.228
-15.5 | -0.619 | 0.11949 | -0.044 | -5.181
-15 | -0.592 | 0.11137 | -0.043 | -5.312
-14.5 | -0.564 | 0.1054 | -0.043 | -5.353
-14 | -0.537 | 0.09556 | -0.044 | -5.622
-13.5 | -0.51 | 0.08792 | -0.044 | -5.805
-13 | -0.483 | 0.08307 | -0.045 | -5.819
-12.5 | -0.456 | 0.07799 | -0.046 | -5.852
-12 | -0.429 | 0.07207 | -0.047 | -5.959
-11.5 | -0.402 | 0.0685 | -0.047 | -5.872
-11 | -0.373 | 0.0781 | -0.043 | -4.779
-10.5 | -0.346 | 0.06956 | -0.044 | -4.977
-10 | -0.319 | 0.06308 | -0.045 | -5.059
-9.5 | -0.292 | 0.05848 | -0.045 | -4.991
-9 | -0.265 | 0.05458 | -0.046 | -4.85
-8.5 | -0.238 | 0.05096 | -0.048 | -4.663
-8 | -0.211 | 0.04727 | -0.05 | -4.454
-7.5 | -0.182 | 0.05547 | -0.043 | -3.286
-7 | -0.155 | 0.04955 | -0.043 | -3.128
-6.5 | -0.128 | 0.04425 | -0.044 | -2.888
-6 | -0.101 | 0.04081 | -0.046 | -2.465
-5.5 | -0.102 | 0.03926 | -0.044 | -2.6
-5 | -0.078 | 0.03698 | -0.044 | -2.121
-4.5 | -0.034 | 0.03399 | -0.049 | -1.009
-4 | 0.02 | 0.00649 | -0.102 | 3.046
-3.5 | 0.086 | 0.00635 | -0.103 | 13.509
-3 | 0.154 | 0.00602 | -0.103 | 25.564
-2.5 | 0.223 | 0.00584 | -0.104 | 38.169
-2 | 0.292 | 0.00562 | -0.105 | 52.053
-1.5 | 0.362 | 0.00549 | -0.106 | 65.91
-1 | 0.432 | 0.00536 | -0.107 | 80.518
-0.5 | 0.503 | 0.00532 | -0.108 | 94.412
0 | 0.571 | 0.00501 | -0.109 | 113.871
0.5 | 0.639 | 0.00487 | -0.11 | 131.235
1 | 0.707 | 0.00339 | -0.111 | 208.553
1.5 | 0.775 | 0.00348 | -0.112 | 222.791
2 | 0.843 | 0.00328 | -0.112 | 256.787
2.5 | 0.91 | 0.00404 | -0.113 | 225.272
3 | 0.968 | 0.00523 | -0.114 | 185.054
3.5 | 1.029 | 0.00599 | -0.114 | 171.782
4 | 1.081 | 0.01135 | -0.114 | 95.277
4.5 | 1.137 | 0.01193 | -0.115 | 95.302
5 | 1.189 | 0.01261 | -0.116 | 94.323
5.5 | 1.234 | 0.01337 | -0.117 | 92.32
6 | 1.263 | 0.01421 | -0.118 | 88.912
6.5 | 1.266 | 0.01522 | -0.118 | 83.192
7 | 1.216 | 0.0165 | -0.119 | 73.731
7.5 | 0.757 | 0.01783 | -0.12 | 42.452
8 | 0.651 | 0.05416 | -0.055 | 12.025
8.5 | 0.818 | 0.01955 | -0.121 | 41.839
9 | 0.704 | 0.05967 | -0.059 | 11.803
9.5 | 0.879 | 0.0209 | -0.123 | 42.087
10 | 0.909 | 0.02244 | -0.123 | 40.507
10.5 | 0.937 | 0.02424 | -0.124 | 38.638
11 | 0.808 | 0.07611 | -0.063 | 10.621
11.5 | 0.834 | 0.08759 | -0.063 | 9.521
12 | 1.018 | 0.02878 | -0.125 | 35.377
12.5 | 0.888 | 0.08483 | -0.069 | 10.466
13 | 0.912 | 0.09388 | -0.068 | 9.718
13.5 | 0.942 | 0.10116 | -0.074 | 9.309
14 | 0.964 | 0.10603 | -0.07 | 9.088
14.5 | 0.99 | 0.10857 | -0.072 | 9.117
15 | 1.025 | 0.11047 | -0.083 | 9.28
15.5 | 1.041 | 0.11738 | -0.075 | 8.873
16 | 1.067 | 0.12165 | -0.076 | 8.773
16.5 | 1.1 | 0.12576 | -0.084 | 8.743
17 | 1.13 | 0.1321 | -0.088 | 8.55
17.5 | 1.145 | 0.13507 | -0.081 | 8.477
18 | 1.172 | 0.14194 | -0.084 | 8.258
18.5 | 1.222 | 0.1325 | -0.099 | 9.223
19 | 1.236 | 0.15106 | -0.094 | 8.179
19.5 | 1.248 | 0.15488 | -0.087 | 8.058
20 | 1.277 | 0.15937 | -0.091 | 8.014

## 80. Re 5M Mach 0.50 (2)
BIGFOIL.COM POLAR EXPORT
NACA66-611 a=0.6
NACA66-611 a=0.6 |  |  |  | Cl Max: | 1.3066 | at alpha= | 9.5 | deg
XFOIL ncrit=9 |  |  |  | L/D Max: | 271.035 | at alpha= | 2.5 | deg
Re: | 5000000 |  |  | Cd Min: | 0.24539 | at alpha= | -20 | deg
Mach: | 0.5 |  |  | Cl=0 at alpha= | -4.4483 | deg
|  |  |  | @ Cl=0.1, Cd= | 0.0070711
|  |  |  | @ Cl=0.4, Cd= | 0.0054468
|  |  |  | @ Cl=0.6, Cd= | 0.0050358
alpha (deg) | Cl | Cd | Cm | Cl/Cd
-20 | -0.5399 | 0.24539 | -0.0077 | -2.2002
-19.5 | -0.5173 | 0.23749 | -0.0128 | -2.1782
-19 | -0.4947 | 0.22945 | -0.0179 | -2.156
-18.5 | -0.3773 | 0.19282 | -0.0072 | -1.9567
-18 | -0.3578 | 0.18696 | -0.0123 | -1.9138
-17.5 | -0.339 | 0.18058 | -0.0173 | -1.8773
-17 | -0.3203 | 0.17412 | -0.0222 | -1.8395
-16.5 | -0.3019 | 0.16786 | -0.0271 | -1.7985
-16 | -0.2836 | 0.16172 | -0.032 | -1.7536
-15.5 | -0.2657 | 0.15568 | -0.0369 | -1.7067
-15 | -0.2483 | 0.14974 | -0.0418 | -1.6582
-14 | -0.2788 | 0.15202 | -0.065 | -1.834
-13.5 | -0.2592 | 0.1444 | -0.0693 | -1.795
-13 | -0.242 | 0.13609 | -0.0736 | -1.7782
-12.5 | -0.2237 | 0.12859 | -0.0778 | -1.7396
-11.5 | -0.1918 | 0.11354 | -0.0861 | -1.6893
-11 | -0.1718 | 0.10734 | -0.0899 | -1.6005
-10.5 | -0.1591 | 0.09972 | -0.0938 | -1.5955
-10 | -0.1445 | 0.09278 | -0.0975 | -1.5574
-9.5 | -0.1352 | 0.08523 | -0.1013 | -1.5863
-9 | -0.1265 | 0.07813 | -0.1049 | -1.6191
-8.5 | -0.1161 | 0.0718 | -0.1083 | -1.617
-8 | -0.1064 | 0.06572 | -0.1115 | -1.619
-7.5 | -0.0991 | 0.05985 | -0.1146 | -1.6558
-7 | -0.1141 | 0.05308 | -0.1184 | -2.1496
-6.5 | -0.1126 | 0.04473 | -0.124 | -2.5173
-6 | -0.0992 | 0.03657 | -0.1271 | -2.7126
-5.5 | -0.0807 | 0.02761 | -0.1278 | -2.9229
-5 | -0.0414 | 0.02164 | -0.1268 | -1.9131
-4.5 | -0.0048 | 0.01393 | -0.1241 | -0.34458
-4 | 0.0416 | 0.00784 | -0.1215 | 5.3061
-3.5 | 0.1092 | 0.00695 | -0.1208 | 15.7122
-3 | 0.1771 | 0.00635 | -0.1204 | 27.8898
-2.5 | 0.2454 | 0.00598 | -0.1204 | 41.0368
-2 | 0.3132 | 0.00564 | -0.1206 | 55.5319
-1.5 | 0.3815 | 0.00549 | -0.1212 | 69.49
-1 | 0.45 | 0.00533 | -0.1219 | 84.4278
-0.5 | 0.5185 | 0.0052 | -0.1228 | 99.7115
0 | 0.587 | 0.00509 | -0.1237 | 115.3242
0.5 | 0.6542 | 0.00481 | -0.1245 | 136.0083
1 | 0.7171 | 0.00401 | -0.125 | 178.8279
1.5 | 0.7813 | 0.00339 | -0.1253 | 230.472
2 | 0.8488 | 0.00334 | -0.1258 | 254.1317
2.5 | 0.9161 | 0.00338 | -0.1261 | 271.0355
3.5 | 0.9734 | 0.00593 | -0.1121 | 164.1484
4 | 0.9739 | 0.00776 | -0.1008 | 125.5026
4.5 | 0.9722 | 0.00988 | -0.0898 | 98.4008
5 | 0.9789 | 0.01218 | -0.0809 | 80.3695
5.5 | 1.0194 | 0.01335 | -0.077 | 76.3596
6 | 1.0629 | 0.01446 | -0.0734 | 73.5062
6.5 | 1.1076 | 0.01559 | -0.0698 | 71.0455
7 | 1.1508 | 0.01686 | -0.066 | 68.2562
7.5 | 1.1895 | 0.01843 | -0.0615 | 64.5415
8 | 1.2329 | 0.0199 | -0.0575 | 61.9548
8.5 | 1.2718 | 0.02172 | -0.0528 | 58.5543
9 | 1.3047 | 0.02405 | -0.0474 | 54.2495
9.5 | 1.3066 | 0.02833 | -0.0393 | 46.1207
10 | 1.2993 | 0.03376 | -0.0307 | 38.4864
10.5 | 1.2922 | 0.04078 | -0.0239 | 31.6871
11 | 1.2647 | 0.04997 | -0.0192 | 25.3092
11.5 | 1.2265 | 0.06085 | -0.0172 | 20.1561
12 | 1.1885 | 0.07298 | -0.0186 | 16.2853
12.5 | 1.1501 | 0.08692 | -0.0237 | 13.2317
13 | 1.1172 | 0.10208 | -0.0319 | 10.9444
13.5 | 1.0872 | 0.11909 | -0.0431 | 9.1292
14 | 1.0688 | 0.1362 | -0.0543 | 7.8473
14.5 | 1.0568 | 0.15232 | -0.064 | 6.938

## 81. Re 6M Mach 0.00 (1)
BIGFOIL.COM POLAR EXPORT
NACA66-611 a=0.6
NACA66-611 a=0.6 |  |  |  | Cl Max: | 1.308 | at alpha= | 9 | deg
JavaFoil+Calcfoil stall+Eppler ext transition |  |  |  | L/D Max: | 207.946 | at alpha= | 2 | deg
Re: | 6000000 |  |  | Cd Min: | 0.00334 | at alpha= | 0.5 | deg
Mach: | 0 |  |  | Cl=0 at alpha= | -4.1552 | deg
|  |  |  | @ Cl=0.1, Cd= | 0.0057771
|  |  |  | @ Cl=0.4, Cd= | 0.0050633
|  |  |  | @ Cl=0.6, Cd= | 0.003379
alpha (deg) | Cl | Cd | Cm | Cl/Cd
-17 | -0.301 | 0.1335 | -0.032 | -2.257
-16.5 | -0.316 | 0.12856 | -0.033 | -2.455
-16 | -0.33 | 0.12231 | -0.033 | -2.698
-15.5 | -0.344 | 0.11583 | -0.033 | -2.973
-15 | -0.359 | 0.11038 | -0.033 | -3.248
-14.5 | -0.372 | 0.10499 | -0.033 | -3.545
-14 | -0.385 | 0.09923 | -0.034 | -3.88
-13.5 | -0.397 | 0.0943 | -0.034 | -4.206
-13 | -0.405 | 0.08888 | -0.034 | -4.56
-12.5 | -0.409 | 0.0842 | -0.034 | -4.858
-12 | -0.41 | 0.07921 | -0.035 | -5.182
-11.5 | -0.409 | 0.07572 | -0.035 | -5.403
-11 | -0.405 | 0.07044 | -0.035 | -5.748
-10.5 | -0.397 | 0.06709 | -0.036 | -5.921
-10 | -0.386 | 0.06255 | -0.036 | -6.174
-9.5 | -0.372 | 0.05789 | -0.038 | -6.421
-9 | -0.353 | 0.05511 | -0.038 | -6.402
-8.5 | -0.33 | 0.05038 | -0.04 | -6.559
-8 | -0.304 | 0.04719 | -0.041 | -6.442
-7.5 | -0.274 | 0.04478 | -0.041 | -6.111
-7 | -0.242 | 0.03962 | -0.049 | -6.11
-6.5 | -0.252 | 0.00683 | -0.084 | -36.866
-6 | -0.203 | 0.0067 | -0.085 | -30.251
-5.5 | -0.151 | 0.00649 | -0.086 | -23.2
-5 | -0.096 | 0.00632 | -0.086 | -15.177
-4.5 | -0.04 | 0.00618 | -0.087 | -6.402
-4 | 0.018 | 0.00604 | -0.088 | 2.962
-3.5 | 0.076 | 0.00583 | -0.089 | 13.074
-3 | 0.135 | 0.0057 | -0.09 | 23.716
-2.5 | 0.195 | 0.00558 | -0.09 | 34.891
-2 | 0.255 | 0.00546 | -0.091 | 46.649
-1.5 | 0.315 | 0.00538 | -0.092 | 58.414
-1 | 0.375 | 0.00508 | -0.093 | 73.766
-0.5 | 0.435 | 0.00504 | -0.094 | 86.385
0 | 0.494 | 0.00493 | -0.094 | 100.248
0.5 | 0.554 | 0.00334 | -0.095 | 165.922
1 | 0.613 | 0.00339 | -0.096 | 180.586
1.5 | 0.672 | 0.00346 | -0.097 | 194.108
2 | 0.731 | 0.00352 | -0.098 | 207.946
2.5 | 0.79 | 0.0039 | -0.098 | 202.698
3 | 0.844 | 0.00434 | -0.099 | 194.333
3.5 | 0.9 | 0.00551 | -0.1 | 163.306
4 | 0.954 | 0.00608 | -0.1 | 156.852
4.5 | 1.003 | 0.00951 | -0.101 | 105.494
5 | 1.055 | 0.0098 | -0.101 | 107.641
5.5 | 1.105 | 0.01021 | -0.102 | 108.213
6 | 1.151 | 0.01065 | -0.103 | 108.082
6.5 | 1.193 | 0.01114 | -0.104 | 107.145
7 | 1.231 | 0.01165 | -0.104 | 105.673
7.5 | 1.264 | 0.01222 | -0.105 | 103.513
8 | 1.289 | 0.01279 | -0.106 | 100.737
8.5 | 1.302 | 0.01344 | -0.106 | 96.901
9 | 1.308 | 0.01415 | -0.107 | 92.422
9.5 | 1.304 | 0.01486 | -0.108 | 87.752
10 | 1.292 | 0.0158 | -0.108 | 81.786
10.5 | 1.271 | 0.01682 | -0.109 | 75.549
11 | 1.243 | 0.01754 | -0.11 | 70.854
11.5 | 1.208 | 0.01859 | -0.11 | 64.96
12 | 1.166 | 0.01981 | -0.111 | 58.833
12.5 | 1.119 | 0.02119 | -0.111 | 52.797
13 | 1.062 | 0.02374 | -0.11 | 44.728
13.5 | 0.983 | 0.03266 | -0.107 | 30.085
14 | 0.811 | 0.09646 | -0.06 | 8.409

## 82. Re 6M Mach 0.00 (2)
BIGFOIL.COM POLAR EXPORT
NACA66-611 a=0.6
NACA66-611 a=0.6 |  |  |  | Cl Max: | 1.7391 | at alpha= | 19 | deg
XFOIL ncrit=9 |  |  |  | L/D Max: | 248.097 | at alpha= | 2.5 | deg
Re: | 6000000 |  |  | Cd Min: | 0.0669 | at alpha= | 20 | deg
Mach: | 0 |  |  | Cl=0 at alpha= | -4.2757 | deg
|  |  |  | @ Cl=0.1, Cd= | 0.0055649
|  |  |  | @ Cl=0.4, Cd= | 0.0048689
|  |  |  | @ Cl=0.6, Cd= | 0.0037658
alpha (deg) | Cl | Cd | Cm | Cl/Cd
-15.5 | -1.0829 | 0.02893 | -0.103 | -37.4317
-15 | -1.0903 | 0.02322 | -0.0987 | -46.9552
-14.5 | -1.0678 | 0.01981 | -0.0964 | -53.9021
-13.5 | -0.9872 | 0.01638 | -0.0944 | -60.2686
-13 | -0.9407 | 0.01525 | -0.0939 | -61.6852
-12.5 | -0.8921 | 0.01433 | -0.0936 | -62.254
-12 | -0.8426 | 0.0134 | -0.0933 | -62.8806
-11.5 | -0.794 | 0.01222 | -0.093 | -64.9755
-11 | -0.7435 | 0.0113 | -0.0928 | -65.7965
-10.5 | -0.6908 | 0.01066 | -0.0929 | -64.803
-10 | -0.6371 | 0.01013 | -0.0931 | -62.8924
-9.5 | -0.5828 | 0.00967 | -0.0934 | -60.2689
-9 | -0.5278 | 0.00931 | -0.0937 | -56.6917
-8.5 | -0.4725 | 0.00897 | -0.0941 | -52.6756
-8 | -0.4192 | 0.00819 | -0.0942 | -51.1844
-7.5 | -0.3638 | 0.00776 | -0.0945 | -46.8814
-7 | -0.3078 | 0.0074 | -0.095 | -41.5946
-6.5 | -0.2516 | 0.00711 | -0.0955 | -35.3868
-6 | -0.1951 | 0.00683 | -0.096 | -28.5652
-5.5 | -0.1384 | 0.00662 | -0.0966 | -20.9063
-5 | -0.0824 | 0.00624 | -0.097 | -13.2051
-4.5 | -0.0257 | 0.00598 | -0.0976 | -4.2977
-4 | 0.0316 | 0.00578 | -0.0982 | 5.4671
-3.5 | 0.0889 | 0.00559 | -0.0989 | 15.9034
-3 | 0.1465 | 0.00546 | -0.0997 | 26.8315
-2.5 | 0.2037 | 0.00523 | -0.1003 | 38.9484
-2 | 0.2613 | 0.00511 | -0.101 | 51.135
-1.5 | 0.3188 | 0.00503 | -0.1018 | 63.3797
-1 | 0.3762 | 0.00491 | -0.1025 | 76.6191
-0.5 | 0.4341 | 0.00481 | -0.1033 | 90.2495
0 | 0.4917 | 0.00469 | -0.1041 | 104.8401
0.5 | 0.548 | 0.00433 | -0.1048 | 126.5589
1 | 0.6033 | 0.00373 | -0.1055 | 161.7426
1.5 | 0.6573 | 0.00302 | -0.1059 | 217.649
2 | 0.7136 | 0.00297 | -0.1064 | 240.2694
2.5 | 0.7691 | 0.0031 | -0.1068 | 248.0968
3 | 0.8055 | 0.0046 | -0.1038 | 175.1087
3.5 | 0.8438 | 0.00559 | -0.1011 | 150.9481
4 | 0.8775 | 0.00658 | -0.0973 | 133.3587
4.5 | 0.9226 | 0.00753 | -0.0962 | 122.5232
5 | 0.9665 | 0.00834 | -0.0948 | 115.8873
5.5 | 1.0102 | 0.00877 | -0.0931 | 115.1881
6 | 1.0485 | 0.00921 | -0.0902 | 113.8436
6.5 | 1.0839 | 0.00962 | -0.0868 | 112.6715
7 | 1.1195 | 0.01016 | -0.0838 | 110.187
7.5 | 1.1562 | 0.01075 | -0.081 | 107.5535
8 | 1.1942 | 0.01133 | -0.0787 | 105.4016
8.5 | 1.2301 | 0.01205 | -0.0761 | 102.083
9 | 1.266 | 0.01282 | -0.0736 | 98.752
9.5 | 1.3028 | 0.01357 | -0.0714 | 96.0059
10 | 1.3371 | 0.01448 | -0.0689 | 92.3412
10.5 | 1.371 | 0.01545 | -0.0665 | 88.7379
11 | 1.4036 | 0.01653 | -0.064 | 84.9123
11.5 | 1.4345 | 0.01774 | -0.0615 | 80.8625
12 | 1.4629 | 0.01913 | -0.0587 | 76.4715
13 | 1.5214 | 0.02191 | -0.0538 | 69.4386
13.5 | 1.5502 | 0.02341 | -0.0516 | 66.2196
14 | 1.5771 | 0.02505 | -0.0493 | 62.9581
14.5 | 1.6006 | 0.02702 | -0.0467 | 59.2376
15 | 1.6235 | 0.02909 | -0.0444 | 55.8096
15.5 | 1.6458 | 0.03129 | -0.0422 | 52.5983
16 | 1.6647 | 0.03384 | -0.0399 | 49.1933
16.5 | 1.6822 | 0.03661 | -0.0377 | 45.9492
17 | 1.6961 | 0.03983 | -0.0356 | 42.5835
17.5 | 1.7008 | 0.04407 | -0.0332 | 38.5931
18 | 1.7148 | 0.04758 | -0.0318 | 36.0404
18.5 | 1.715 | 0.0527 | -0.0302 | 32.5427
19 | 1.7391 | 0.05533 | -0.03 | 31.4314
19.5 | 1.7321 | 0.06179 | -0.0291 | 28.032
20 | 1.7383 | 0.0669 | -0.0292 | 25.9836

## 83. Re 6M Mach 0.10 (1)
BIGFOIL.COM POLAR EXPORT
NACA66-611 a=0.6
NACA66-611 a=0.6 |  |  |  | Cl Max: | 1.305 | at alpha= | 9 | deg
JavaFoil+Calcfoil stall+Eppler ext transition |  |  |  | L/D Max: | 209.121 | at alpha= | 2 | deg
Re: | 6000000 |  |  | Cd Min: | 0.00336 | at alpha= | 0.5 | deg
Mach: | 0.1 |  |  | Cl=0 at alpha= | -4.1552 | deg
|  |  |  | @ Cl=0.1, Cd= | 0.0058293
|  |  |  | @ Cl=0.4, Cd= | 0.0050807
|  |  |  | @ Cl=0.6, Cd= | 0.0033964
alpha (deg) | Cl | Cd | Cm | Cl/Cd
-16.5 | -0.275 | 0.13082 | -0.033 | -2.101
-16 | -0.291 | 0.12332 | -0.033 | -2.362
-15.5 | -0.308 | 0.11636 | -0.033 | -2.645
-15 | -0.324 | 0.11096 | -0.033 | -2.923
-14.5 | -0.341 | 0.10651 | -0.033 | -3.197
-14 | -0.356 | 0.09942 | -0.034 | -3.582
-13.5 | -0.371 | 0.09426 | -0.034 | -3.932
-13 | -0.382 | 0.0894 | -0.034 | -4.276
-12.5 | -0.389 | 0.08452 | -0.035 | -4.601
-12 | -0.393 | 0.07988 | -0.035 | -4.921
-11.5 | -0.394 | 0.07623 | -0.035 | -5.175
-11 | -0.393 | 0.07137 | -0.035 | -5.504
-10.5 | -0.388 | 0.06734 | -0.036 | -5.756
-10 | -0.379 | 0.06316 | -0.036 | -5.994
-9.5 | -0.366 | 0.05835 | -0.038 | -6.272
-9 | -0.349 | 0.05539 | -0.038 | -6.296
-8.5 | -0.328 | 0.05076 | -0.04 | -6.456
-8 | -0.302 | 0.04774 | -0.041 | -6.332
-7.5 | -0.273 | 0.04491 | -0.041 | -6.075
-7 | -0.241 | 0.04081 | -0.046 | -5.905
-6.5 | -0.252 | 0.00686 | -0.084 | -36.693
-6 | -0.203 | 0.00667 | -0.085 | -30.427
-5.5 | -0.151 | 0.00651 | -0.086 | -23.196
-5 | -0.096 | 0.00634 | -0.087 | -15.18
-4.5 | -0.04 | 0.00616 | -0.088 | -6.448
-4 | 0.018 | 0.00603 | -0.088 | 2.98
-3.5 | 0.077 | 0.00588 | -0.089 | 13.028
-3 | 0.136 | 0.00575 | -0.09 | 23.647
-2.5 | 0.196 | 0.00563 | -0.091 | 34.799
-2 | 0.256 | 0.00552 | -0.092 | 46.343
-1.5 | 0.316 | 0.00542 | -0.092 | 58.32
-1 | 0.376 | 0.00512 | -0.093 | 73.577
-0.5 | 0.437 | 0.00502 | -0.094 | 87.098
0 | 0.497 | 0.00495 | -0.095 | 100.451
0.5 | 0.557 | 0.00336 | -0.096 | 165.559
1 | 0.616 | 0.00341 | -0.096 | 180.734
1.5 | 0.676 | 0.00348 | -0.097 | 194.343
2 | 0.735 | 0.00351 | -0.098 | 209.121
2.5 | 0.794 | 0.00393 | -0.099 | 201.853
3 | 0.848 | 0.00439 | -0.1 | 193.299
3.5 | 0.904 | 0.00553 | -0.1 | 163.502
4 | 0.959 | 0.00613 | -0.101 | 156.505
4.5 | 1.008 | 0.00958 | -0.101 | 105.219
5 | 1.06 | 0.00987 | -0.102 | 107.426
5.5 | 1.11 | 0.01029 | -0.103 | 107.851
6 | 1.156 | 0.01076 | -0.103 | 107.402
6.5 | 1.197 | 0.01122 | -0.104 | 106.704
7 | 1.235 | 0.01175 | -0.105 | 105.121
7.5 | 1.268 | 0.01233 | -0.105 | 102.833
8 | 1.29 | 0.01296 | -0.106 | 99.565
8.5 | 1.302 | 0.01359 | -0.107 | 95.797
9 | 1.305 | 0.01435 | -0.107 | 90.941
9.5 | 1.298 | 0.01515 | -0.108 | 85.698
10 | 1.282 | 0.01594 | -0.109 | 80.436
10.5 | 1.256 | 0.01709 | -0.109 | 73.523
11 | 1.222 | 0.01814 | -0.11 | 67.367
11.5 | 1.18 | 0.01931 | -0.11 | 61.126
12 | 1.129 | 0.02094 | -0.11 | 53.915
12.5 | 1.077 | 0.02213 | -0.111 | 48.666
13 | 0.866 | 0.08106 | -0.069 | 10.687
13.5 | 0.811 | 0.09203 | -0.059 | 8.818
14 | 0.764 | 0.09848 | -0.058 | 7.755

## 84. Re 6M Mach 0.10 (2)
BIGFOIL.COM POLAR EXPORT
NACA66-611 a=0.6
NACA66-611 a=0.6 |  |  |  | Cl Max: | 1.7241 | at alpha= | 19 | deg
XFOIL ncrit=9 |  |  |  | L/D Max: | 249.645 | at alpha= | 2.5 | deg
Re: | 6000000 |  |  | Cd Min: | 0.07332 | at alpha= | 20 | deg
Mach: | 0.1 |  |  | Cl=0 at alpha= | -4.2752 | deg
|  |  |  | @ Cl=0.1, Cd= | 0.0055764
|  |  |  | @ Cl=0.4, Cd= | 0.0048732
|  |  |  | @ Cl=0.6, Cd= | 0.0038155
alpha (deg) | Cl | Cd | Cm | Cl/Cd
-13.5 | -0.9826 | 0.01918 | -0.0988 | -51.2304
-13 | -0.943 | 0.01706 | -0.0976 | -55.2755
-12.5 | -0.8973 | 0.01559 | -0.0967 | -57.5561
-12 | -0.8491 | 0.01433 | -0.0961 | -59.2533
-11.5 | -0.798 | 0.01343 | -0.0957 | -59.4192
-11 | -0.7494 | 0.012 | -0.0951 | -62.45
-10.5 | -0.6972 | 0.01111 | -0.0949 | -62.7543
-10 | -0.6431 | 0.01047 | -0.0949 | -61.4231
-9.5 | -0.5883 | 0.00993 | -0.0949 | -59.2447
-9 | -0.5328 | 0.00951 | -0.0951 | -56.0252
-8.5 | -0.477 | 0.00912 | -0.0954 | -52.3026
-8 | -0.4225 | 0.00842 | -0.0954 | -50.1781
-7.5 | -0.3669 | 0.00788 | -0.0956 | -46.5609
-7 | -0.3104 | 0.00751 | -0.096 | -41.3316
-6.5 | -0.2536 | 0.00719 | -0.0964 | -35.2712
-6 | -0.1967 | 0.00689 | -0.0969 | -28.5486
-5.5 | -0.1396 | 0.00665 | -0.0974 | -20.9925
-5 | -0.083 | 0.0063 | -0.0978 | -13.1746
-4.5 | -0.0259 | 0.00601 | -0.0983 | -4.3095
-4 | 0.0317 | 0.00579 | -0.0989 | 5.475
-3.5 | 0.0895 | 0.0056 | -0.0996 | 15.9821
-3 | 0.1474 | 0.00547 | -0.1003 | 26.947
-2.5 | 0.205 | 0.00524 | -0.1009 | 39.1221
-2 | 0.2629 | 0.00511 | -0.1017 | 51.4481
-1.5 | 0.3208 | 0.00504 | -0.1024 | 63.6508
-1 | 0.3786 | 0.00491 | -0.1031 | 77.1079
-0.5 | 0.4368 | 0.00481 | -0.104 | 90.8108
0 | 0.4948 | 0.00469 | -0.1047 | 105.5011
0.5 | 0.5514 | 0.00434 | -0.1054 | 127.0507
1 | 0.607 | 0.00374 | -0.1062 | 162.2995
1.5 | 0.6614 | 0.00303 | -0.1066 | 218.2838
2 | 0.718 | 0.00298 | -0.1071 | 240.9396
2.5 | 0.7739 | 0.0031 | -0.1075 | 249.6452
3 | 0.8102 | 0.0046 | -0.1044 | 176.1304
3.5 | 0.8482 | 0.00561 | -0.1015 | 151.1943
5 | 0.9694 | 0.0084 | -0.0947 | 115.4048
5.5 | 1.0127 | 0.00883 | -0.0928 | 114.6886
6 | 1.0473 | 0.00928 | -0.0891 | 112.8556
6.5 | 1.084 | 0.00972 | -0.0859 | 111.5226
7 | 1.1203 | 0.01029 | -0.0829 | 108.8727
8 | 1.1956 | 0.01151 | -0.0778 | 103.8749
8.5 | 1.2315 | 0.01227 | -0.0751 | 100.3667
9 | 1.2681 | 0.01305 | -0.0726 | 97.1724
9.5 | 1.3051 | 0.01383 | -0.0704 | 94.3673
10 | 1.3393 | 0.0148 | -0.0678 | 90.4932
10.5 | 1.3734 | 0.0158 | -0.0653 | 86.9241
11 | 1.405 | 0.01699 | -0.0626 | 82.6957
11.5 | 1.4354 | 0.01827 | -0.0599 | 78.566
12 | 1.4642 | 0.01971 | -0.057 | 74.2872
12.5 | 1.4952 | 0.02104 | -0.0547 | 71.0646
13 | 1.5238 | 0.02256 | -0.0521 | 67.5443
13.5 | 1.5512 | 0.02422 | -0.0496 | 64.0462
14 | 1.5779 | 0.02598 | -0.0472 | 60.7352
14.5 | 1.6012 | 0.02807 | -0.0446 | 57.0431
15 | 1.6234 | 0.0303 | -0.0421 | 53.5776
15.5 | 1.6437 | 0.03279 | -0.0397 | 50.1281
16 | 1.6606 | 0.03565 | -0.0372 | 46.5806
16.5 | 1.6759 | 0.03879 | -0.0349 | 43.2044
17 | 1.6815 | 0.04299 | -0.0323 | 39.1137
17.5 | 1.6836 | 0.0478 | -0.0301 | 35.2218
18 | 1.7079 | 0.05042 | -0.0294 | 33.8735
18.5 | 1.705 | 0.05618 | -0.028 | 30.3489
19 | 1.7241 | 0.05964 | -0.0278 | 28.9085
19.5 | 1.7132 | 0.06697 | -0.0275 | 25.5816
20 | 1.7133 | 0.07332 | -0.028 | 23.3674

## 85. Re 6M Mach 0.25 (1)
BIGFOIL.COM POLAR EXPORT
NACA66-611 a=0.6
NACA66-611 a=0.6 |  |  |  | Cl Max: | 1.295 | at alpha= | 8 | deg
JavaFoil+Calcfoil stall+Eppler ext transition |  |  |  | L/D Max: | 211.695 | at alpha= | 2 | deg
Re: | 6000000 |  |  | Cd Min: | 0.00336 | at alpha= | 0.5 | deg
Mach: | 0.25 |  |  | Cl=0 at alpha= | -4.1525 | deg
|  |  |  | @ Cl=0.1, Cd= | 0.0058831
|  |  |  | @ Cl=0.4, Cd= | 0.0051073
|  |  |  | @ Cl=0.6, Cd= | 0.09163
alpha (deg) | Cl | Cd | Cm | Cl/Cd
-14.5 | -0.06 | 0.10709 | -0.036 | -0.557
-14 | -0.057 | 0.10068 | -0.036 | -0.564
-13.5 | -0.069 | 0.09969 | -0.035 | -0.695
-13 | -0.156 | 0.09072 | -0.036 | -1.722
-12.5 | -0.198 | 0.08583 | -0.036 | -2.308
-12 | -0.233 | 0.083 | -0.036 | -2.802
-11.5 | -0.261 | 0.07853 | -0.036 | -3.328
-11 | -0.284 | 0.07413 | -0.036 | -3.837
-10.5 | -0.302 | 0.06923 | -0.037 | -4.357
-10 | -0.312 | 0.0661 | -0.037 | -4.727
-9.5 | -0.317 | 0.06116 | -0.037 | -5.176
-9 | -0.314 | 0.05751 | -0.038 | -5.454
-8.5 | -0.304 | 0.05375 | -0.038 | -5.654
-8 | -0.288 | 0.04948 | -0.04 | -5.813
-7.5 | -0.265 | 0.04618 | -0.04 | -5.733
-7 | -0.236 | 0.04274 | -0.043 | -5.533
-6.5 | -0.203 | 0.03977 | -0.046 | -5.113
-6 | -0.204 | 0.00673 | -0.088 | -30.381
-5.5 | -0.153 | 0.00661 | -0.088 | -23.155
-5 | -0.098 | 0.00642 | -0.089 | -15.263
-4.5 | -0.041 | 0.00625 | -0.09 | -6.493
-4 | 0.018 | 0.00608 | -0.091 | 3.019
-3.5 | 0.078 | 0.00593 | -0.092 | 13.235
-3 | 0.139 | 0.0058 | -0.093 | 24.044
-2.5 | 0.201 | 0.00566 | -0.093 | 35.47
-2 | 0.263 | 0.00554 | -0.094 | 47.45
-1.5 | 0.325 | 0.00524 | -0.095 | 61.967
-1 | 0.387 | 0.00513 | -0.096 | 75.436
-0.5 | 0.45 | 0.00502 | -0.097 | 89.513
0 | 0.511 | 0.00496 | -0.097 | 102.923
0.5 | 0.572 | 0.00336 | -0.098 | 170.19
1 | 0.633 | 0.00345 | -0.099 | 183.716
1.5 | 0.694 | 0.00349 | -0.1 | 198.85
2 | 0.755 | 0.00357 | -0.101 | 211.695
2.5 | 0.815 | 0.00402 | -0.102 | 202.934
3 | 0.871 | 0.00511 | -0.102 | 170.559
3.5 | 0.928 | 0.0057 | -0.103 | 162.638
4 | 0.983 | 0.00637 | -0.104 | 154.176
4.5 | 1.033 | 0.00983 | -0.104 | 105.071
5 | 1.085 | 0.01026 | -0.105 | 105.771
5.5 | 1.135 | 0.01072 | -0.105 | 105.928
6 | 1.18 | 0.01122 | -0.106 | 105.179
6.5 | 1.22 | 0.01178 | -0.107 | 103.586
7 | 1.254 | 0.01236 | -0.107 | 101.428
7.5 | 1.281 | 0.01294 | -0.108 | 99.003
8 | 1.295 | 0.0137 | -0.109 | 94.522
8.5 | 1.292 | 0.01453 | -0.11 | 88.905
9 | 1.275 | 0.01545 | -0.11 | 82.48
9.5 | 1.242 | 0.01636 | -0.111 | 75.901
10 | 1.192 | 0.01768 | -0.111 | 67.416
10.5 | 1.126 | 0.01886 | -0.112 | 59.712
11 | 0.872 | 0.07036 | -0.06 | 12.392
11.5 | 0.795 | 0.07662 | -0.056 | 10.372
12 | 0.711 | 0.08302 | -0.054 | 8.558
12.5 | 0.62 | 0.0884 | -0.054 | 7.013
13 | 0.524 | 0.09163 | -0.056 | 5.719

## 86. Re 6M Mach 0.25 (2)
BIGFOIL.COM POLAR EXPORT
NACA66-611 a=0.6
NACA66-611 a=0.6 |  |  |  | Cl Max: | 1.5969 | at alpha= | 15 | deg
XFOIL ncrit=9 |  |  |  | L/D Max: | 257.363 | at alpha= | 2.5 | deg
Re: | 6000000 |  |  | Cd Min: | 0.17369 | at alpha= | 20 | deg
Mach: | 0.25 |  |  | Cl=0 at alpha= | -4.2717 | deg
|  |  |  | @ Cl=0.1, Cd= | 0.0056587
|  |  |  | @ Cl=0.4, Cd= | 0.0049248
|  |  |  | @ Cl=0.6, Cd= | 0.0040824
alpha (deg) | Cl | Cd | Cm | Cl/Cd
-14.5 | -0.3188 | 0.14801 | -0.0553 | -2.1539
-14 | -0.3024 | 0.14121 | -0.0592 | -2.1415
-13.5 | -0.2888 | 0.13354 | -0.0631 | -2.1626
-13 | -0.2822 | 0.12421 | -0.0673 | -2.272
-12 | -0.2618 | 0.10884 | -0.0751 | -2.4054
-11.5 | -0.2488 | 0.10229 | -0.0786 | -2.4323
-11 | -0.2408 | 0.0949 | -0.0823 | -2.5374
-10.5 | -0.2463 | 0.08531 | -0.0867 | -2.8871
-10 | -0.2685 | 0.07379 | -0.0922 | -3.6387
-9.5 | -0.6034 | 0.01459 | -0.1056 | -41.3571
-9 | -0.5523 | 0.01255 | -0.1044 | -44.008
-8.5 | -0.4971 | 0.01117 | -0.1035 | -44.5031
-8 | -0.4398 | 0.01013 | -0.1028 | -43.4156
-7.5 | -0.3803 | 0.00957 | -0.1025 | -39.7388
-7 | -0.3245 | 0.00827 | -0.1019 | -39.2382
-6.5 | -0.2647 | 0.00784 | -0.1018 | -33.7628
-6 | -0.2052 | 0.00741 | -0.1018 | -27.6923
-5.5 | -0.146 | 0.00698 | -0.1019 | -20.9169
-5 | -0.0862 | 0.00665 | -0.1021 | -12.9624
-4.5 | -0.0274 | 0.00615 | -0.1023 | -4.4553
-4 | 0.0326 | 0.0059 | -0.1027 | 5.5254
-3.5 | 0.0925 | 0.00568 | -0.1032 | 16.2852
-3 | 0.1525 | 0.00551 | -0.1038 | 27.677
-2.5 | 0.2122 | 0.00529 | -0.1044 | 40.1134
-2 | 0.2721 | 0.00515 | -0.1051 | 52.835
-1.5 | 0.3319 | 0.00507 | -0.1058 | 65.4635
-1 | 0.3917 | 0.00494 | -0.1066 | 79.2915
-0.5 | 0.4519 | 0.00483 | -0.1074 | 93.5611
0 | 0.5117 | 0.00473 | -0.1082 | 108.1818
0.5 | 0.5701 | 0.00441 | -0.1089 | 129.2744
1 | 0.6276 | 0.00378 | -0.1097 | 166.0317
1.5 | 0.6837 | 0.00306 | -0.1101 | 223.4314
2 | 0.7422 | 0.00301 | -0.1106 | 246.5781
2.5 | 0.8004 | 0.00311 | -0.111 | 257.3633
3 | 0.836 | 0.00464 | -0.1074 | 180.1724
3.5 | 0.8725 | 0.00571 | -0.1038 | 152.8021
4.5 | 0.9479 | 0.00794 | -0.0976 | 119.3829
5 | 0.9754 | 0.0087 | -0.0921 | 112.1149
5.5 | 1.0102 | 0.00922 | -0.088 | 109.5662
6 | 1.0472 | 0.00983 | -0.0846 | 106.531
6.5 | 1.0877 | 0.01039 | -0.0818 | 104.6872
7 | 1.1259 | 0.0111 | -0.0788 | 101.4324
7.5 | 1.1653 | 0.01183 | -0.0761 | 98.5038
8 | 1.2045 | 0.0126 | -0.0734 | 95.5952
8.5 | 1.2407 | 0.01357 | -0.0703 | 91.4296
9 | 1.28 | 0.01444 | -0.0678 | 88.6427
9.5 | 1.3162 | 0.0155 | -0.0649 | 84.9161
10 | 1.3514 | 0.01666 | -0.0619 | 81.1164
10.5 | 1.3846 | 0.01799 | -0.0588 | 76.965
11 | 1.4163 | 0.01946 | -0.0555 | 72.7801
11.5 | 1.4445 | 0.02119 | -0.052 | 68.1689
12 | 1.4744 | 0.02292 | -0.0487 | 64.3281
12.5 | 1.503 | 0.02481 | -0.0455 | 60.5804
13 | 1.529 | 0.02698 | -0.0422 | 56.6716
13.5 | 1.5521 | 0.02948 | -0.0388 | 52.6493
14 | 1.5737 | 0.0322 | -0.0356 | 48.8727
14.5 | 1.5877 | 0.0357 | -0.032 | 44.4734
15 | 1.5969 | 0.03985 | -0.0286 | 40.0728
15.5 | 1.5851 | 0.04626 | -0.0247 | 34.265
16 | 1.5707 | 0.05348 | -0.022 | 29.3699
16.5 | 1.5508 | 0.06195 | -0.0206 | 25.0331
17 | 1.5232 | 0.07223 | -0.0211 | 21.0882
17.5 | 1.4793 | 0.08598 | -0.0244 | 17.2052
18 | 1.4541 | 0.09827 | -0.0291 | 14.797
18.5 | 1.4076 | 0.11541 | -0.038 | 12.1965
19 | 1.3782 | 0.13076 | -0.0472 | 10.5399
19.5 | 1.332 | 0.15092 | -0.0604 | 8.8259
20 | 1.2804 | 0.17369 | -0.075 | 7.3718

## 87. Re 6M Mach 0.50 (1)
BIGFOIL.COM POLAR EXPORT
NACA66-611 a=0.6
NACA66-611 a=0.6 |  |  |  | Cl Max: | 1.289 | at alpha= | 20 | deg
JavaFoil+Calcfoil stall+Eppler ext transition |  |  |  | L/D Max: | 240.109 | at alpha= | 2 | deg
Re: | 6000000 |  |  | Cd Min: | 0.00333 | at alpha= | 1 | deg
Mach: | 0.5 |  |  | Cl=0 at alpha= | -4.1852 | deg
|  |  |  | @ Cl=0.1, Cd= | 0.00608
|  |  |  | @ Cl=0.4, Cd= | 0.005282
|  |  |  | @ Cl=0.6, Cd= | 0.0049321
alpha (deg) | Cl | Cd | Cm | Cl/Cd
-20 | -0.862 | 0.15342 | -0.042 | -5.618
-19.5 | -0.835 | 0.14885 | -0.043 | -5.612
-19 | -0.809 | 0.14524 | -0.043 | -5.569
-18.5 | -0.782 | 0.14199 | -0.044 | -5.511
-18 | -0.755 | 0.13797 | -0.043 | -5.471
-17.5 | -0.727 | 0.13053 | -0.042 | -5.567
-17 | -0.7 | 0.12822 | -0.043 | -5.458
-16.5 | -0.673 | 0.12272 | -0.043 | -5.484
-16 | -0.646 | 0.12001 | -0.043 | -5.384
-15.5 | -0.619 | 0.11595 | -0.044 | -5.34
-15 | -0.592 | 0.10974 | -0.044 | -5.393
-14.5 | -0.564 | 0.10219 | -0.043 | -5.524
-14 | -0.538 | 0.09414 | -0.044 | -5.711
-13.5 | -0.511 | 0.08728 | -0.045 | -5.852
-13 | -0.484 | 0.08218 | -0.046 | -5.887
-12.5 | -0.457 | 0.07665 | -0.047 | -5.959
-12 | -0.431 | 0.07052 | -0.049 | -6.109
-11.5 | -0.404 | 0.06646 | -0.05 | -6.074
-11 | -0.373 | 0.07593 | -0.043 | -4.917
-10.5 | -0.346 | 0.06896 | -0.044 | -5.021
-10 | -0.319 | 0.06269 | -0.045 | -5.092
-9.5 | -0.292 | 0.05802 | -0.046 | -5.033
-9 | -0.265 | 0.05382 | -0.048 | -4.927
-8.5 | -0.238 | 0.05003 | -0.05 | -4.759
-8 | -0.211 | 0.04604 | -0.053 | -4.591
-7.5 | -0.182 | 0.05435 | -0.044 | -3.355
-7 | -0.155 | 0.0484 | -0.043 | -3.202
-6.5 | -0.128 | 0.04369 | -0.045 | -2.925
-6 | -0.101 | 0.04033 | -0.046 | -2.495
-5.5 | -0.102 | 0.03899 | -0.045 | -2.618
-5 | -0.078 | 0.03658 | -0.045 | -2.145
-4.5 | -0.034 | 0.03365 | -0.05 | -1.02
-4 | 0.02 | 0.00639 | -0.102 | 3.094
-3.5 | 0.086 | 0.00615 | -0.103 | 13.94
-3 | 0.154 | 0.00581 | -0.103 | 26.465
-2.5 | 0.223 | 0.00563 | -0.104 | 39.582
-2 | 0.292 | 0.00545 | -0.105 | 53.686
-1.5 | 0.362 | 0.00532 | -0.106 | 68.044
-1 | 0.432 | 0.00525 | -0.107 | 82.235
-0.5 | 0.503 | 0.00515 | -0.108 | 97.632
0 | 0.571 | 0.00506 | -0.109 | 112.668
0.5 | 0.639 | 0.00476 | -0.11 | 134.12
1 | 0.707 | 0.00333 | -0.111 | 212.277
1.5 | 0.775 | 0.00343 | -0.112 | 226.156
2 | 0.843 | 0.00351 | -0.113 | 240.109
2.5 | 0.907 | 0.00502 | -0.113 | 180.673
3 | 0.966 | 0.0057 | -0.114 | 169.505
3.5 | 1.028 | 0.00652 | -0.114 | 157.55
4 | 1.082 | 0.01101 | -0.114 | 98.245
4.5 | 1.138 | 0.01158 | -0.115 | 98.276
5 | 1.19 | 0.01222 | -0.116 | 97.4
5.5 | 1.235 | 0.01295 | -0.117 | 95.372
6 | 1.264 | 0.01377 | -0.118 | 91.831
6.5 | 1.267 | 0.01474 | -0.118 | 85.984
7 | 1.217 | 0.01597 | -0.119 | 76.221
7.5 | 0.758 | 0.0173 | -0.12 | 43.795
8 | 0.652 | 0.0535 | -0.057 | 12.182
8.5 | 0.819 | 0.019 | -0.121 | 43.1
9 | 0.705 | 0.05889 | -0.061 | 11.968
9.5 | 0.88 | 0.02027 | -0.123 | 43.429
10 | 0.91 | 0.02176 | -0.124 | 41.803
10.5 | 0.938 | 0.02359 | -0.124 | 39.775
11 | 0.81 | 0.07491 | -0.067 | 10.818
11.5 | 0.834 | 0.08607 | -0.063 | 9.69
12 | 1.026 | 0.02709 | -0.126 | 37.867
12.5 | 1.038 | 0.033 | -0.124 | 31.46
13 | 0.914 | 0.09376 | -0.071 | 9.752
13.5 | 0.944 | 0.09918 | -0.077 | 9.519
14 | 0.964 | 0.10314 | -0.07 | 9.344
14.5 | 0.992 | 0.10535 | -0.074 | 9.413
15 | 1.035 | 0.10395 | -0.09 | 9.956
15.5 | 1.042 | 0.11484 | -0.075 | 9.072
16 | 1.068 | 0.12007 | -0.077 | 8.897
16.5 | 1.107 | 0.11978 | -0.089 | 9.243
17 | 1.135 | 0.12711 | -0.091 | 8.926
17.5 | 1.146 | 0.13009 | -0.082 | 8.806
18 | 1.177 | 0.13703 | -0.088 | 8.591
18.5 | 1.255 | 0.11013 | -0.11 | 11.397
19 | 1.241 | 0.14506 | -0.097 | 8.555
19.5 | 1.248 | 0.14938 | -0.088 | 8.357
20 | 1.289 | 0.14948 | -0.097 | 8.624

## 88. Re 6M Mach 0.50 (2)
BIGFOIL.COM POLAR EXPORT
NACA66-611 a=0.6
NACA66-611 a=0.6 |  |  |  | Cl Max: | 1.3198 | at alpha= | 9.5 | deg
XFOIL ncrit=9 |  |  |  | L/D Max: | 283.796 | at alpha= | 2.5 | deg
Re: | 6000000 |  |  | Cd Min: | 0.24555 | at alpha= | -20 | deg
Mach: | 0.5 |  |  | Cl=0 at alpha= | -4.3973 | deg
|  |  |  | @ Cl=0.1, Cd= | 0.006557
|  |  |  | @ Cl=0.4, Cd= | 0.0051791
|  |  |  | @ Cl=0.6, Cd= | 0.0048495
alpha (deg) | Cl | Cd | Cm | Cl/Cd
-20 | -0.5396 | 0.24555 | -0.0078 | -2.1975
-19.5 | -0.517 | 0.23766 | -0.0129 | -2.1754
-19 | -0.4945 | 0.22963 | -0.018 | -2.1535
-18.5 | -0.4725 | 0.22171 | -0.0231 | -2.1312
-18 | -0.4501 | 0.21379 | -0.028 | -2.1053
-17.5 | -0.4277 | 0.20601 | -0.0329 | -2.0761
-17 | -0.4048 | 0.19867 | -0.0377 | -2.0375
-16.5 | -0.382 | 0.19126 | -0.0425 | -1.9973
-16 | -0.3594 | 0.18343 | -0.047 | -1.9593
-15.5 | -0.3376 | 0.17577 | -0.0517 | -1.9207
-14.5 | -0.3018 | 0.15801 | -0.0609 | -1.91
-14 | -0.2809 | 0.15078 | -0.0653 | -1.863
-13.5 | -0.2596 | 0.14388 | -0.0696 | -1.8043
-12.5 | -0.2245 | 0.12812 | -0.0782 | -1.7523
-12 | -0.2073 | 0.1206 | -0.0824 | -1.7189
-11.5 | -0.1916 | 0.11306 | -0.0865 | -1.6947
-11 | -0.1769 | 0.1057 | -0.0906 | -1.6736
-10.5 | -0.1622 | 0.09867 | -0.0944 | -1.6439
-10 | -0.1453 | 0.09234 | -0.098 | -1.5735
-9.5 | -0.1354 | 0.08493 | -0.1017 | -1.5943
-9 | -0.1277 | 0.07755 | -0.1055 | -1.6467
-8.5 | -0.1218 | 0.07048 | -0.1092 | -1.7281
-8 | -0.1126 | 0.06446 | -0.1124 | -1.7468
-7.5 | -0.1034 | 0.05904 | -0.1153 | -1.7514
-7 | -0.1187 | 0.05229 | -0.1191 | -2.27
-6.5 | -0.1152 | 0.04415 | -0.1244 | -2.6093
-6 | -0.1036 | 0.03547 | -0.1275 | -2.9208
-5.5 | -0.0808 | 0.0273 | -0.1279 | -2.9597
-5 | -0.0492 | 0.01957 | -0.1263 | -2.5141
-4.5 | -0.0107 | 0.01229 | -0.1236 | -0.87063
-4 | 0.0414 | 0.00762 | -0.1214 | 5.4331
-3.5 | 0.107 | 0.00643 | -0.1204 | 16.6407
-3 | 0.1757 | 0.00599 | -0.1202 | 29.3322
-2.5 | 0.2446 | 0.00567 | -0.1203 | 43.1393
-2 | 0.3133 | 0.00537 | -0.1206 | 58.3426
-1.5 | 0.3823 | 0.00521 | -0.1213 | 73.3781
-1 | 0.4511 | 0.00509 | -0.1221 | 88.6248
-0.5 | 0.5196 | 0.00495 | -0.123 | 104.9697
0 | 0.5879 | 0.00488 | -0.1238 | 120.4713
0.5 | 0.6554 | 0.00471 | -0.1247 | 139.1507
1 | 0.7207 | 0.00402 | -0.1255 | 179.2786
1.5 | 0.7841 | 0.00325 | -0.1259 | 241.2615
2 | 0.8516 | 0.0032 | -0.1264 | 266.125
2.5 | 0.9195 | 0.00324 | -0.1268 | 283.7963
3 | 0.9526 | 0.00471 | -0.1209 | 202.2505
3.5 | 0.9647 | 0.00617 | -0.1107 | 156.3533
4 | 0.9651 | 0.0079 | -0.0993 | 122.1646
4.5 | 0.9692 | 0.00988 | -0.0893 | 98.0972
5 | 0.9858 | 0.0118 | -0.0818 | 83.5424
5.5 | 1.0295 | 0.01282 | -0.0782 | 80.3042
6 | 1.0728 | 0.01392 | -0.0745 | 77.069
6.5 | 1.1185 | 0.015 | -0.0711 | 74.5667
7 | 1.1606 | 0.0163 | -0.067 | 71.2025
7.5 | 1.2032 | 0.01767 | -0.0629 | 68.0928
8 | 1.2473 | 0.01907 | -0.0589 | 65.4064
8.5 | 1.2874 | 0.02081 | -0.0542 | 61.8645
9 | 1.3186 | 0.02319 | -0.0483 | 56.8607
9.5 | 1.3198 | 0.02742 | -0.04 | 48.1327
10 | 1.3118 | 0.03279 | -0.0312 | 40.0061
10.5 | 1.3024 | 0.03988 | -0.0241 | 32.658
11 | 1.2692 | 0.04956 | -0.0191 | 25.6094
11.5 | 1.2321 | 0.06021 | -0.017 | 20.4634
12 | 1.1947 | 0.07215 | -0.0183 | 16.5586
12.5 | 1.1569 | 0.08588 | -0.0231 | 13.4711
13 | 1.1241 | 0.10086 | -0.0311 | 11.1452
13.5 | 1.0946 | 0.11757 | -0.042 | 9.3102
14 | 1.076 | 0.13434 | -0.0531 | 8.0095
14.5 | 1.0652 | 0.15035 | -0.0628 | 7.0848

## 89. Re 7M Mach 0.00 (1)
BIGFOIL.COM POLAR EXPORT
NACA66-611 a=0.6
NACA66-611 a=0.6 |  |  |  | Cl Max: | 1.309 | at alpha= | 9 | deg
JavaFoil+Calcfoil stall+Eppler ext transition |  |  |  | L/D Max: | 195.184 | at alpha= | 1.5 | deg
Re: | 7000000 |  |  | Cd Min: | 0.00333 | at alpha= | 0.5 | deg
Mach: | 0 |  |  | Cl=0 at alpha= | -4.1552 | deg
|  |  |  | @ Cl=0.1, Cd= | 0.0056771
|  |  |  | @ Cl=0.4, Cd= | 0.0050708
|  |  |  | @ Cl=0.6, Cd= | 0.003369
alpha (deg) | Cl | Cd | Cm | Cl/Cd
-17 | -0.301 | 0.13363 | -0.033 | -2.255
-16.5 | -0.316 | 0.1267 | -0.033 | -2.491
-16 | -0.33 | 0.12047 | -0.033 | -2.74
-15.5 | -0.344 | 0.11455 | -0.033 | -3.007
-15 | -0.359 | 0.10982 | -0.034 | -3.266
-14.5 | -0.372 | 0.1037 | -0.033 | -3.589
-14 | -0.385 | 0.09868 | -0.034 | -3.903
-13.5 | -0.397 | 0.09296 | -0.034 | -4.267
-13 | -0.405 | 0.08885 | -0.034 | -4.563
-12.5 | -0.409 | 0.0839 | -0.035 | -4.876
-12 | -0.411 | 0.07893 | -0.035 | -5.202
-11.5 | -0.409 | 0.07517 | -0.035 | -5.443
-11 | -0.405 | 0.06994 | -0.036 | -5.792
-10.5 | -0.397 | 0.06661 | -0.036 | -5.966
-10 | -0.386 | 0.06188 | -0.037 | -6.243
-9.5 | -0.372 | 0.05739 | -0.039 | -6.479
-9 | -0.353 | 0.05455 | -0.039 | -6.469
-8.5 | -0.331 | 0.05004 | -0.041 | -6.607
-8 | -0.304 | 0.04669 | -0.042 | -6.52
-7.5 | -0.274 | 0.04424 | -0.043 | -6.194
-7 | -0.297 | 0.00678 | -0.083 | -43.852
-6.5 | -0.252 | 0.00669 | -0.084 | -37.621
-6 | -0.203 | 0.00652 | -0.085 | -31.053
-5.5 | -0.151 | 0.00636 | -0.086 | -23.683
-5 | -0.096 | 0.00618 | -0.086 | -15.508
-4.5 | -0.04 | 0.00601 | -0.087 | -6.585
-4 | 0.018 | 0.00589 | -0.088 | 3.036
-3.5 | 0.076 | 0.00573 | -0.089 | 13.313
-3 | 0.135 | 0.0056 | -0.09 | 24.153
-2.5 | 0.195 | 0.00548 | -0.09 | 35.569
-2 | 0.255 | 0.00533 | -0.091 | 47.809
-1.5 | 0.315 | 0.00528 | -0.092 | 59.569
-1 | 0.375 | 0.0052 | -0.093 | 72.051
-0.5 | 0.435 | 0.00489 | -0.094 | 88.954
0 | 0.495 | 0.00481 | -0.094 | 102.807
0.5 | 0.554 | 0.00333 | -0.095 | 166.368
1 | 0.613 | 0.00338 | -0.096 | 181.266
1.5 | 0.672 | 0.00344 | -0.097 | 195.184
2 | 0.731 | 0.00388 | -0.098 | 188.369
2.5 | 0.79 | 0.00423 | -0.098 | 186.493
3 | 0.844 | 0.00529 | -0.099 | 159.448
3.5 | 0.9 | 0.00582 | -0.1 | 154.511
4 | 0.954 | 0.00638 | -0.1 | 149.473
4.5 | 1.004 | 0.00929 | -0.101 | 108.097
5 | 1.056 | 0.00965 | -0.102 | 109.397
5.5 | 1.106 | 0.00996 | -0.102 | 111.075
6 | 1.152 | 0.01038 | -0.103 | 110.999
6.5 | 1.194 | 0.01085 | -0.104 | 110.098
7 | 1.232 | 0.01135 | -0.104 | 108.583
7.5 | 1.266 | 0.01189 | -0.105 | 106.423
8 | 1.29 | 0.01246 | -0.106 | 103.493
8.5 | 1.303 | 0.0131 | -0.106 | 99.521
9 | 1.309 | 0.01375 | -0.107 | 95.195
9.5 | 1.305 | 0.01446 | -0.108 | 90.294
10 | 1.293 | 0.01536 | -0.108 | 84.183
10.5 | 1.272 | 0.01636 | -0.109 | 77.757
11 | 1.244 | 0.01705 | -0.11 | 72.973
11.5 | 1.209 | 0.01805 | -0.11 | 66.956
12 | 1.167 | 0.01924 | -0.111 | 60.655
12.5 | 1.12 | 0.02048 | -0.111 | 54.698
13 | 1.068 | 0.02237 | -0.111 | 47.721
13.5 | 1.011 | 0.02475 | -0.111 | 40.869
14 | 0.812 | 0.09562 | -0.061 | 8.488

## 90. Re 7M Mach 0.00 (2)
BIGFOIL.COM POLAR EXPORT
NACA66-611 a=0.6
NACA66-611 a=0.6 |  |  |  | Cl Max: | 1.7684 | at alpha= | 20 | deg
XFOIL ncrit=9 |  |  |  | L/D Max: | 248.333 | at alpha= | 2 | deg
Re: | 7000000 |  |  | Cd Min: | 0.22372 | at alpha= | -20 | deg
Mach: | 0 |  |  | Cl=0 at alpha= | -4.2727 | deg
|  |  |  | @ Cl=0.1, Cd= | 0.0053463
|  |  |  | @ Cl=0.4, Cd= | 0.0046976
|  |  |  | @ Cl=0.6, Cd= | 0.0037936
alpha (deg) | Cl | Cd | Cm | Cl/Cd
-20 | -0.4986 | 0.22372 | -0.0102 | -2.2287
-19.5 | -0.4814 | 0.21712 | -0.0143 | -2.2172
-19 | -0.4643 | 0.20974 | -0.0184 | -2.2137
-18.5 | -0.447 | 0.20303 | -0.0224 | -2.2016
-18 | -0.4302 | 0.19607 | -0.0265 | -2.1941
-16 | -0.9433 | 0.04198 | -0.112 | -22.4702
-15 | -1.1016 | 0.02197 | -0.0978 | -50.1411
-14.5 | -1.0764 | 0.01877 | -0.0956 | -57.3468
-14 | -1.0389 | 0.01672 | -0.0943 | -62.1352
-13.5 | -0.9951 | 0.01532 | -0.0936 | -64.9543
-13 | -0.9477 | 0.01426 | -0.0931 | -66.4586
-12.5 | -0.8983 | 0.01338 | -0.0929 | -67.1375
-11.5 | -0.7964 | 0.01189 | -0.0927 | -66.9807
-11 | -0.7464 | 0.01082 | -0.0924 | -68.9834
-10.5 | -0.694 | 0.0101 | -0.0925 | -68.7129
-10 | -0.6402 | 0.00957 | -0.0927 | -66.8966
-9.5 | -0.5857 | 0.00914 | -0.0929 | -64.081
-9 | -0.5305 | 0.0088 | -0.0933 | -60.2841
-8.5 | -0.475 | 0.00847 | -0.0937 | -56.0803
-8 | -0.42 | 0.00799 | -0.0941 | -52.5657
-7.5 | -0.3652 | 0.00741 | -0.0943 | -49.2848
-7 | -0.3094 | 0.00705 | -0.0947 | -43.8865
-6.5 | -0.2531 | 0.00676 | -0.0952 | -37.4408
-6 | -0.1965 | 0.00652 | -0.0958 | -30.138
-5.5 | -0.1396 | 0.00633 | -0.0964 | -22.0537
-5 | -0.0825 | 0.00612 | -0.097 | -13.4804
-4.5 | -0.026 | 0.00575 | -0.0975 | -4.5217
-4 | 0.0312 | 0.00554 | -0.0982 | 5.6318
-3.5 | 0.0886 | 0.00537 | -0.0989 | 16.4991
-3 | 0.1462 | 0.00525 | -0.0996 | 27.8476
-2.5 | 0.2036 | 0.00508 | -0.1003 | 40.0787
-2 | 0.261 | 0.00496 | -0.101 | 52.621
-1 | 0.3766 | 0.00473 | -0.1026 | 79.6195
-0.5 | 0.4344 | 0.00465 | -0.1034 | 93.4194
0 | 0.4918 | 0.00457 | -0.1041 | 107.6149
0.5 | 0.5487 | 0.00428 | -0.1049 | 128.2009
1 | 0.6046 | 0.00375 | -0.1057 | 161.2267
1.5 | 0.6584 | 0.00301 | -0.1061 | 218.7375
2 | 0.7152 | 0.00288 | -0.1068 | 248.3333
2.5 | 0.7644 | 0.00354 | -0.1061 | 215.9322
3 | 0.8025 | 0.00489 | -0.1035 | 164.1104
3.5 | 0.8424 | 0.00578 | -0.101 | 145.7439
4 | 0.8792 | 0.00663 | -0.0979 | 132.6094
4.5 | 0.9188 | 0.00741 | -0.0953 | 123.9946
5 | 0.9709 | 0.00813 | -0.0957 | 119.4219
5.5 | 1.0158 | 0.00853 | -0.0942 | 119.0856
6 | 1.0581 | 0.00896 | -0.0921 | 118.0915
6.5 | 1.0938 | 0.00932 | -0.0887 | 117.3605
7 | 1.1278 | 0.00986 | -0.0852 | 114.3813
7.5 | 1.1654 | 0.01037 | -0.0826 | 112.3819
8 | 1.2026 | 0.01095 | -0.08 | 109.8265
8.5 | 1.2378 | 0.01168 | -0.0773 | 105.976
9 | 1.2752 | 0.01235 | -0.075 | 103.2551
9.5 | 1.3116 | 0.0131 | -0.0727 | 100.1221
10 | 1.3456 | 0.01401 | -0.0701 | 96.0457
10.5 | 1.38 | 0.01492 | -0.0677 | 92.4933
11 | 1.4118 | 0.01602 | -0.0651 | 88.1273
11.5 | 1.4423 | 0.01722 | -0.0624 | 83.7573
12 | 1.472 | 0.01851 | -0.0598 | 79.5246
12.5 | 1.5035 | 0.01973 | -0.0575 | 76.2038
13 | 1.5332 | 0.02108 | -0.0552 | 72.7324
13.5 | 1.5608 | 0.02261 | -0.0527 | 69.0314
14 | 1.5879 | 0.02421 | -0.0503 | 65.5886
14.5 | 1.6108 | 0.02618 | -0.0477 | 61.5279
15 | 1.6343 | 0.02818 | -0.0453 | 57.995
15.5 | 1.6563 | 0.03037 | -0.043 | 54.5374
16 | 1.6748 | 0.03291 | -0.0406 | 50.8903
16.5 | 1.6919 | 0.03567 | -0.0383 | 47.432
17 | 1.7031 | 0.03911 | -0.0359 | 43.5464
17.5 | 1.712 | 0.04288 | -0.0337 | 39.9254
18 | 1.7369 | 0.04521 | -0.0329 | 38.4185
18.5 | 1.7414 | 0.04973 | -0.0312 | 35.0171
19 | 1.7633 | 0.05251 | -0.0307 | 33.5803
19.5 | 1.7612 | 0.05818 | -0.0296 | 30.2716
20 | 1.7684 | 0.063 | -0.0294 | 28.0698

## 91. Re 7M Mach 0.10 (1)
BIGFOIL.COM POLAR EXPORT
NACA66-611 a=0.6
NACA66-611 a=0.6 |  |  |  | Cl Max: | 1.306 | at alpha= | 9 | deg
JavaFoil+Calcfoil stall+Eppler ext transition |  |  |  | L/D Max: | 197.115 | at alpha= | 1.5 | deg
Re: | 7000000 |  |  | Cd Min: | 0.00333 | at alpha= | 0.5 | deg
Mach: | 0.1 |  |  | Cl=0 at alpha= | -4.1552 | deg
|  |  |  | @ Cl=0.1, Cd= | 0.0056893
|  |  |  | @ Cl=0.4, Cd= | 0.0049646
|  |  |  | @ Cl=0.6, Cd= | 0.0033591
alpha (deg) | Cl | Cd | Cm | Cl/Cd
-16.5 | -0.275 | 0.12926 | -0.033 | -2.127
-16 | -0.291 | 0.12158 | -0.033 | -2.396
-15.5 | -0.308 | 0.11528 | -0.033 | -2.67
-15 | -0.324 | 0.10903 | -0.034 | -2.975
-14.5 | -0.341 | 0.10501 | -0.034 | -3.244
-14 | -0.356 | 0.09911 | -0.034 | -3.594
-13.5 | -0.371 | 0.09413 | -0.034 | -3.939
-13 | -0.382 | 0.08957 | -0.035 | -4.269
-12.5 | -0.389 | 0.08419 | -0.035 | -4.619
-12 | -0.393 | 0.079 | -0.035 | -4.976
-11.5 | -0.395 | 0.0751 | -0.035 | -5.253
-11 | -0.393 | 0.07098 | -0.036 | -5.535
-10.5 | -0.388 | 0.06688 | -0.036 | -5.797
-10 | -0.379 | 0.0627 | -0.036 | -6.04
-9.5 | -0.366 | 0.05776 | -0.038 | -6.339
-9 | -0.349 | 0.05489 | -0.039 | -6.356
-8.5 | -0.328 | 0.05039 | -0.04 | -6.507
-8 | -0.302 | 0.0472 | -0.041 | -6.408
-7.5 | -0.273 | 0.04462 | -0.042 | -6.119
-7 | -0.244 | 0.03708 | -0.053 | -6.583
-6.5 | -0.252 | 0.00671 | -0.084 | -37.52
-6 | -0.203 | 0.00654 | -0.085 | -31.033
-5.5 | -0.151 | 0.00633 | -0.086 | -23.83
-5 | -0.096 | 0.0062 | -0.087 | -15.515
-4.5 | -0.04 | 0.00604 | -0.088 | -6.586
-4 | 0.018 | 0.00588 | -0.088 | 3.055
-3.5 | 0.077 | 0.00574 | -0.089 | 13.354
-3 | 0.136 | 0.00561 | -0.09 | 24.236
-2.5 | 0.196 | 0.00548 | -0.091 | 35.693
-2 | 0.256 | 0.00536 | -0.092 | 47.72
-1.5 | 0.316 | 0.00528 | -0.092 | 59.819
-1 | 0.376 | 0.005 | -0.093 | 75.298
-0.5 | 0.437 | 0.00491 | -0.094 | 89.156
0 | 0.497 | 0.00486 | -0.095 | 102.353
0.5 | 0.557 | 0.00333 | -0.096 | 167.247
1 | 0.616 | 0.00337 | -0.096 | 182.929
1.5 | 0.676 | 0.00343 | -0.097 | 197.115
2 | 0.735 | 0.00388 | -0.098 | 189.418
2.5 | 0.794 | 0.00423 | -0.099 | 187.474
3 | 0.848 | 0.00532 | -0.1 | 159.454
3.5 | 0.904 | 0.00585 | -0.1 | 154.514
4 | 0.958 | 0.00642 | -0.101 | 149.402
4.5 | 1.009 | 0.00935 | -0.101 | 107.819
5 | 1.061 | 0.00971 | -0.102 | 109.191
5.5 | 1.111 | 0.01003 | -0.103 | 110.694
6 | 1.157 | 0.01048 | -0.103 | 110.351
6.5 | 1.198 | 0.01093 | -0.104 | 109.646
7 | 1.236 | 0.01144 | -0.105 | 108.023
7.5 | 1.268 | 0.012 | -0.106 | 105.711
8 | 1.291 | 0.01262 | -0.106 | 102.365
8.5 | 1.303 | 0.01324 | -0.107 | 98.403
9 | 1.306 | 0.01397 | -0.108 | 93.502
9.5 | 1.299 | 0.01474 | -0.108 | 88.135
10 | 1.283 | 0.01551 | -0.109 | 82.742
10.5 | 1.257 | 0.01661 | -0.109 | 75.682
11 | 1.223 | 0.01763 | -0.11 | 69.387
11.5 | 1.182 | 0.01875 | -0.111 | 63.025
12 | 1.132 | 0.02016 | -0.111 | 56.153
12.5 | 1.08 | 0.0212 | -0.111 | 50.937
13 | 1.011 | 0.02528 | -0.11 | 39.995
13.5 | 0.812 | 0.09127 | -0.06 | 8.894
14 | 0.765 | 0.09682 | -0.06 | 7.898

## 92. Re 7M Mach 0.10 (2)
BIGFOIL.COM POLAR EXPORT
NACA66-611 a=0.6
NACA66-611 a=0.6 |  |  |  | Cl Max: | 1.7506 | at alpha= | 19 | deg
XFOIL ncrit=9 |  |  |  | L/D Max: | 248.997 | at alpha= | 2 | deg
Re: | 7000000 |  |  | Cd Min: | 0.21031 | at alpha= | -19 | deg
Mach: | 0.1 |  |  | Cl=0 at alpha= | -4.2717 | deg
|  |  |  | @ Cl=0.1, Cd= | 0.0053576
|  |  |  | @ Cl=0.4, Cd= | 0.0047075
|  |  |  | @ Cl=0.6, Cd= | 0.0038377
alpha (deg) | Cl | Cd | Cm | Cl/Cd
-19 | -0.4651 | 0.21031 | -0.0184 | -2.2115
-18.5 | -0.4476 | 0.20358 | -0.0224 | -2.1986
-18 | -0.4306 | 0.1966 | -0.0265 | -2.1902
-16 | -0.3746 | 0.16448 | -0.043 | -2.2775
-15.5 | -0.3585 | 0.15771 | -0.047 | -2.2732
-15 | -0.3408 | 0.15167 | -0.0508 | -2.247
-14 | -1.0191 | 0.02146 | -0.1003 | -47.4884
-13.5 | -0.993 | 0.01784 | -0.098 | -55.6614
-13 | -0.9522 | 0.01579 | -0.0967 | -60.304
-12.5 | -0.9052 | 0.01443 | -0.0959 | -62.7304
-12 | -0.8556 | 0.01333 | -0.0954 | -64.186
-11.5 | -0.8039 | 0.01249 | -0.0951 | -64.3635
-11 | -0.752 | 0.01159 | -0.0948 | -64.8835
-10.5 | -0.7005 | 0.01053 | -0.0944 | -66.5242
-10 | -0.6465 | 0.00987 | -0.0944 | -65.5015
-9.5 | -0.5915 | 0.00936 | -0.0945 | -63.1944
-9 | -0.5358 | 0.00897 | -0.0947 | -59.7324
-8.5 | -0.4796 | 0.00859 | -0.095 | -55.8324
-8 | -0.4231 | 0.00827 | -0.0953 | -51.1608
-7.5 | -0.3684 | 0.00754 | -0.0954 | -48.8594
-7 | -0.3121 | 0.00714 | -0.0957 | -43.7115
-6.5 | -0.2552 | 0.00683 | -0.0961 | -37.3646
-6 | -0.1982 | 0.00657 | -0.0966 | -30.1674
-5.5 | -0.1409 | 0.00635 | -0.0972 | -22.189
-5 | -0.0831 | 0.00617 | -0.0978 | -13.4684
-4.5 | -0.0263 | 0.00578 | -0.0982 | -4.5502
-4 | 0.0313 | 0.00556 | -0.0988 | 5.6295
-3.5 | 0.0892 | 0.00538 | -0.0995 | 16.5799
-3 | 0.1471 | 0.00526 | -0.1002 | 27.9658
-2.5 | 0.2049 | 0.00508 | -0.1009 | 40.3346
-2 | 0.2627 | 0.00497 | -0.1016 | 52.8571
-1.5 | 0.3208 | 0.00487 | -0.1024 | 65.8727
-1 | 0.379 | 0.00474 | -0.1032 | 79.9578
-0.5 | 0.4371 | 0.00465 | -0.104 | 94
0 | 0.4949 | 0.00458 | -0.1048 | 108.0568
0.5 | 0.5522 | 0.00428 | -0.1055 | 129.0187
1 | 0.6084 | 0.00376 | -0.1063 | 161.8085
1.5 | 0.6624 | 0.00302 | -0.1068 | 219.3377
2 | 0.7196 | 0.00289 | -0.1074 | 248.9965
2.5 | 0.7693 | 0.00352 | -0.1067 | 218.5511
3 | 0.8071 | 0.00489 | -0.104 | 165.0511
3.5 | 0.8467 | 0.0058 | -0.1014 | 145.9828
4 | 0.8828 | 0.00666 | -0.0981 | 132.5526
5 | 0.9741 | 0.00818 | -0.0956 | 119.0831
5.5 | 1.0186 | 0.00859 | -0.0939 | 118.5797
6 | 1.0576 | 0.00901 | -0.0911 | 117.3807
6.5 | 1.0934 | 0.00941 | -0.0877 | 116.1955
7 | 1.1283 | 0.00998 | -0.0843 | 113.0561
7.5 | 1.1665 | 0.01051 | -0.0817 | 110.9895
8 | 1.2041 | 0.01112 | -0.0791 | 108.2824
8.5 | 1.2396 | 0.01188 | -0.0763 | 104.3434
9 | 1.2775 | 0.01256 | -0.0741 | 101.7118
9.5 | 1.3136 | 0.01337 | -0.0716 | 98.2498
10 | 1.3479 | 0.0143 | -0.069 | 94.2587
10.5 | 1.3814 | 0.01531 | -0.0664 | 90.2286
11 | 1.4143 | 0.0164 | -0.0638 | 86.2378
11.5 | 1.4437 | 0.01774 | -0.0608 | 81.3811
12 | 1.475 | 0.01898 | -0.0583 | 77.7134
12.5 | 1.5057 | 0.02031 | -0.0558 | 74.1359
13 | 1.5349 | 0.02175 | -0.0533 | 70.5701
13.5 | 1.5625 | 0.02338 | -0.0508 | 66.8306
14 | 1.5893 | 0.02509 | -0.0483 | 63.344
14.5 | 1.6115 | 0.02722 | -0.0455 | 59.2028
15 | 1.6335 | 0.02943 | -0.0429 | 55.5046
15.5 | 1.6527 | 0.03198 | -0.0403 | 51.6792
16 | 1.669 | 0.03485 | -0.0377 | 47.891
16.5 | 1.6829 | 0.03809 | -0.0352 | 44.1822
17 | 1.7001 | 0.04112 | -0.0334 | 41.3448
17.5 | 1.708 | 0.04521 | -0.0312 | 37.7793
18 | 1.7319 | 0.04781 | -0.0304 | 36.2246
18.5 | 1.7334 | 0.0529 | -0.0288 | 32.7675
19 | 1.7506 | 0.05646 | -0.0283 | 31.006
19.5 | 1.7456 | 0.06282 | -0.0276 | 27.7873
20 | 1.747 | 0.06873 | -0.0277 | 25.4183

## 93. Re 7M Mach 0.25 (1)
BIGFOIL.COM POLAR EXPORT
NACA66-611 a=0.6
NACA66-611 a=0.6 |  |  |  | Cl Max: | 1.296 | at alpha= | 8 | deg
JavaFoil+Calcfoil stall+Eppler ext transition |  |  |  | L/D Max: | 199.978 | at alpha= | 1.5 | deg
Re: | 7000000 |  |  | Cd Min: | 0.00334 | at alpha= | 0.5 | deg
Mach: | 0.25 |  |  | Cl=0 at alpha= | -4.1525 | deg
|  |  |  | @ Cl=0.1, Cd= | 0.0057131
|  |  |  | @ Cl=0.4, Cd= | 0.0049694
|  |  |  | @ Cl=0.6, Cd= | 0.09132
alpha (deg) | Cl | Cd | Cm | Cl/Cd
-14.5 | -0.06 | 0.10678 | -0.036 | -0.559
-14 | -0.057 | 0.10092 | -0.036 | -0.563
-13.5 | -0.069 | 0.09918 | -0.035 | -0.698
-13 | -0.156 | 0.09053 | -0.036 | -1.726
-12.5 | -0.198 | 0.08558 | -0.036 | -2.316
-12 | -0.233 | 0.08268 | -0.036 | -2.813
-11.5 | -0.261 | 0.07711 | -0.036 | -3.389
-11 | -0.284 | 0.07353 | -0.037 | -3.869
-10.5 | -0.302 | 0.06831 | -0.037 | -4.417
-10 | -0.312 | 0.06503 | -0.037 | -4.805
-9.5 | -0.317 | 0.06082 | -0.038 | -5.206
-9 | -0.314 | 0.05703 | -0.038 | -5.501
-8.5 | -0.304 | 0.05338 | -0.039 | -5.694
-8 | -0.288 | 0.04888 | -0.041 | -5.886
-7.5 | -0.265 | 0.04566 | -0.041 | -5.801
-7 | -0.237 | 0.04249 | -0.044 | -5.571
-6.5 | -0.204 | 0.03887 | -0.048 | -5.245
-6 | -0.204 | 0.00664 | -0.088 | -30.791
-5.5 | -0.153 | 0.00645 | -0.088 | -23.736
-5 | -0.098 | 0.00628 | -0.089 | -15.592
-4.5 | -0.041 | 0.00612 | -0.09 | -6.636
-4 | 0.018 | 0.00591 | -0.091 | 3.105
-3.5 | 0.078 | 0.00576 | -0.092 | 13.615
-3 | 0.139 | 0.00563 | -0.093 | 24.757
-2.5 | 0.201 | 0.0055 | -0.093 | 36.542
-2 | 0.263 | 0.0054 | -0.094 | 48.677
-1.5 | 0.325 | 0.0053 | -0.095 | 61.232
-1 | 0.387 | 0.00499 | -0.096 | 77.527
-0.5 | 0.45 | 0.00489 | -0.097 | 91.846
0 | 0.511 | 0.00487 | -0.097 | 104.874
0.5 | 0.572 | 0.00334 | -0.098 | 170.986
1 | 0.633 | 0.00341 | -0.099 | 185.623
1.5 | 0.694 | 0.00347 | -0.1 | 199.978
2 | 0.755 | 0.00393 | -0.101 | 192.144
2.5 | 0.815 | 0.00432 | -0.102 | 188.719
3 | 0.87 | 0.00547 | -0.102 | 159.266
3.5 | 0.927 | 0.00604 | -0.103 | 153.495
4 | 0.983 | 0.00666 | -0.104 | 147.642
4.5 | 1.034 | 0.00968 | -0.104 | 106.756
5 | 1.086 | 0.01001 | -0.105 | 108.499
5.5 | 1.136 | 0.01045 | -0.105 | 108.747
6 | 1.181 | 0.01093 | -0.106 | 108.073
6.5 | 1.221 | 0.01147 | -0.107 | 106.432
7 | 1.255 | 0.01204 | -0.108 | 104.256
7.5 | 1.282 | 0.0126 | -0.108 | 101.796
8 | 1.296 | 0.01334 | -0.109 | 97.145
8.5 | 1.293 | 0.01412 | -0.11 | 91.553
9 | 1.275 | 0.01503 | -0.11 | 84.845
9.5 | 1.243 | 0.01592 | -0.111 | 78.078
10 | 1.193 | 0.0172 | -0.112 | 69.388
10.5 | 1.128 | 0.01834 | -0.112 | 61.485
11 | 0.876 | 0.068 | -0.066 | 12.885
11.5 | 0.795 | 0.07568 | -0.057 | 10.507
12 | 0.711 | 0.08193 | -0.055 | 8.677
12.5 | 0.62 | 0.08738 | -0.055 | 7.097
13 | 0.524 | 0.09132 | -0.057 | 5.741

## 94. Re 7M Mach 0.25 (2)
BIGFOIL.COM POLAR EXPORT
NACA66-611 a=0.6
NACA66-611 a=0.6 |  |  |  | Cl Max: | 1.6118 | at alpha= | 15.5 | deg
XFOIL ncrit=9 |  |  |  | L/D Max: | 254.795 | at alpha= | 2 | deg
Re: | 7000000 |  |  | Cd Min: | 0.16014 | at alpha= | 20 | deg
Mach: | 0.25 |  |  | Cl=0 at alpha= | -4.2679 | deg
|  |  |  | @ Cl=0.1, Cd= | 0.0054303
|  |  |  | @ Cl=0.4, Cd= | 0.0047483
|  |  |  | @ Cl=0.6, Cd= | 0.0039934
alpha (deg) | Cl | Cd | Cm | Cl/Cd
-14.5 | -0.3196 | 0.14738 | -0.0556 | -2.1685
-14 | -0.3031 | 0.14067 | -0.0595 | -2.1547
-13.5 | -0.289 | 0.13328 | -0.0634 | -2.1684
-12.5 | -0.2824 | 0.11336 | -0.0723 | -2.4912
-12 | -0.2649 | 0.10776 | -0.0756 | -2.4582
-11.5 | -0.2536 | 0.1009 | -0.0792 | -2.5134
-10.5 | -0.2547 | 0.08347 | -0.0876 | -3.0514
-10 | -0.3118 | 0.06692 | -0.0959 | -4.6593
-9.5 | -0.6143 | 0.01273 | -0.1048 | -48.2561
-9 | -0.5606 | 0.01104 | -0.1036 | -50.779
-8.5 | -0.5027 | 0.01008 | -0.1029 | -49.871
-8 | -0.444 | 0.00929 | -0.1023 | -47.7933
-7.5 | -0.384 | 0.0088 | -0.102 | -43.6364
-7 | -0.3268 | 0.00781 | -0.1015 | -41.8438
-6.5 | -0.2672 | 0.00734 | -0.1014 | -36.4033
-6 | -0.2073 | 0.00698 | -0.1015 | -29.6991
-5.5 | -0.1475 | 0.00659 | -0.1016 | -22.3824
-5 | -0.0873 | 0.0063 | -0.1019 | -13.8571
-4.5 | -0.0278 | 0.00594 | -0.1022 | -4.6801
-4 | 0.0321 | 0.00566 | -0.1026 | 5.6714
-3.5 | 0.0921 | 0.00545 | -0.1031 | 16.8991
-3 | 0.1521 | 0.0053 | -0.1037 | 28.6981
-2.5 | 0.212 | 0.00515 | -0.1044 | 41.165
-2 | 0.2717 | 0.00501 | -0.105 | 54.2315
-1.5 | 0.332 | 0.00489 | -0.1058 | 67.8937
-1 | 0.3922 | 0.00476 | -0.1066 | 82.395
-0.5 | 0.4521 | 0.00467 | -0.1075 | 96.8094
0 | 0.5118 | 0.00461 | -0.1082 | 111.0195
1 | 0.6291 | 0.00379 | -0.1098 | 165.9894
1.5 | 0.6848 | 0.00305 | -0.1103 | 224.5246
2 | 0.744 | 0.00292 | -0.111 | 254.7945
2.5 | 0.7972 | 0.00339 | -0.1105 | 235.1622
3 | 0.8324 | 0.00492 | -0.107 | 169.187
3.5 | 0.87 | 0.00591 | -0.1036 | 147.2081
4 | 0.9012 | 0.00688 | -0.0988 | 130.9884
5 | 0.9843 | 0.00849 | -0.0938 | 115.9364
5.5 | 1.0188 | 0.00894 | -0.0896 | 113.9597
6 | 1.0559 | 0.0095 | -0.086 | 111.1474
6.5 | 1.0961 | 0.01004 | -0.0832 | 109.1733
7 | 1.1338 | 0.01074 | -0.0801 | 105.568
7.5 | 1.1741 | 0.0114 | -0.0774 | 102.9912
8 | 1.2127 | 0.01218 | -0.0746 | 99.5649
8.5 | 1.2502 | 0.01306 | -0.0717 | 95.7274
9 | 1.2895 | 0.01391 | -0.0691 | 92.7031
9.5 | 1.3252 | 0.01498 | -0.066 | 88.4646
10 | 1.3596 | 0.01615 | -0.0629 | 84.1858
10.5 | 1.3936 | 0.01741 | -0.0598 | 80.046
11 | 1.4246 | 0.0189 | -0.0564 | 75.3757
11.5 | 1.4558 | 0.02044 | -0.0531 | 71.2231
12 | 1.4864 | 0.02208 | -0.0499 | 67.3188
12.5 | 1.5155 | 0.02391 | -0.0467 | 63.3835
13 | 1.542 | 0.02598 | -0.0433 | 59.3533
13.5 | 1.5654 | 0.0284 | -0.0399 | 55.1197
14 | 1.5849 | 0.03125 | -0.0363 | 50.7168
14.5 | 1.5942 | 0.03509 | -0.0322 | 45.4317
15 | 1.6006 | 0.03947 | -0.0286 | 40.5523
15.5 | 1.6118 | 0.04361 | -0.0258 | 36.9594
16 | 1.6017 | 0.05014 | -0.0227 | 31.9446
16.5 | 1.5859 | 0.05785 | -0.0208 | 27.414
17 | 1.5615 | 0.06725 | -0.0203 | 23.2193
17.5 | 1.5208 | 0.07989 | -0.0223 | 19.0362
18 | 1.4945 | 0.09176 | -0.0261 | 16.2871
18.5 | 1.4503 | 0.10768 | -0.0335 | 13.4686
19 | 1.4181 | 0.12289 | -0.042 | 11.5396
19.5 | 1.3766 | 0.14104 | -0.0535 | 9.7604
20 | 1.3367 | 0.16014 | -0.0661 | 8.3471

## 95. Re 7M Mach 0.50 (1)
BIGFOIL.COM POLAR EXPORT
NACA66-611 a=0.6
NACA66-611 a=0.6 |  |  |  | Cl Max: | 1.312 | at alpha= | 18.5 | deg
JavaFoil+Calcfoil stall+Eppler ext transition |  |  |  | L/D Max: | 229.878 | at alpha= | 1.5 | deg
Re: | 7000000 |  |  | Cd Min: | 0.00328 | at alpha= | 1 | deg
Mach: | 0.5 |  |  | Cl=0 at alpha= | -4.1852 | deg
|  |  |  | @ Cl=0.1, Cd= | 0.0060206
|  |  |  | @ Cl=0.4, Cd= | 0.0051657
|  |  |  | @ Cl=0.6, Cd= | 0.0048491
alpha (deg) | Cl | Cd | Cm | Cl/Cd
-20 | -0.862 | 0.15292 | -0.043 | -5.638
-19.5 | -0.836 | 0.14607 | -0.043 | -5.72
-19 | -0.809 | 0.14255 | -0.043 | -5.675
-18.5 | -0.783 | 0.14016 | -0.044 | -5.584
-18 | -0.755 | 0.13531 | -0.044 | -5.581
-17.5 | -0.728 | 0.12905 | -0.043 | -5.638
-17 | -0.701 | 0.1204 | -0.044 | -5.821
-16.5 | -0.674 | 0.11285 | -0.044 | -5.974
-16 | -0.647 | 0.10681 | -0.045 | -6.061
-15.5 | -0.621 | 0.10093 | -0.046 | -6.149
-15 | -0.592 | 0.10728 | -0.044 | -5.517
-14.5 | -0.565 | 0.10105 | -0.044 | -5.589
-14 | -0.538 | 0.09322 | -0.045 | -5.771
-13.5 | -0.511 | 0.08581 | -0.046 | -5.959
-13 | -0.485 | 0.08085 | -0.047 | -5.994
-12.5 | -0.458 | 0.07501 | -0.049 | -6.108
-12 | -0.433 | 0.06757 | -0.053 | -6.412
-11.5 | -0.406 | 0.06306 | -0.054 | -6.445
-11 | -0.373 | 0.07563 | -0.044 | -4.938
-10.5 | -0.346 | 0.06796 | -0.044 | -5.096
-10 | -0.319 | 0.06206 | -0.045 | -5.145
-9.5 | -0.292 | 0.05732 | -0.047 | -5.1
-9 | -0.265 | 0.0532 | -0.049 | -4.989
-8.5 | -0.239 | 0.0492 | -0.051 | -4.848
-8 | -0.212 | 0.0442 | -0.056 | -4.807
-7.5 | -0.182 | 0.04943 | -0.044 | -3.689
-7 | -0.155 | 0.04795 | -0.044 | -3.232
-6.5 | -0.128 | 0.04349 | -0.045 | -2.94
-6 | -0.101 | 0.04017 | -0.047 | -2.506
-5.5 | -0.102 | 0.03871 | -0.045 | -2.638
-5 | -0.078 | 0.03632 | -0.045 | -2.161
-4.5 | -0.034 | 0.03329 | -0.052 | -1.032
-4 | 0.02 | 0.00626 | -0.102 | 3.158
-3.5 | 0.086 | 0.00607 | -0.103 | 14.133
-3 | 0.154 | 0.00583 | -0.103 | 26.363
-2.5 | 0.223 | 0.00548 | -0.104 | 40.706
-2 | 0.292 | 0.00529 | -0.105 | 55.304
-1.5 | 0.362 | 0.00522 | -0.106 | 69.325
-1 | 0.432 | 0.00512 | -0.107 | 84.414
-0.5 | 0.503 | 0.00501 | -0.108 | 100.309
0 | 0.571 | 0.00496 | -0.109 | 115.153
0.5 | 0.639 | 0.0047 | -0.11 | 135.935
1 | 0.707 | 0.00328 | -0.111 | 215.565
1.5 | 0.775 | 0.00337 | -0.112 | 229.878
2 | 0.841 | 0.0049 | -0.112 | 171.413
2.5 | 0.907 | 0.00551 | -0.113 | 164.58
3 | 0.966 | 0.00613 | -0.114 | 157.643
3.5 | 1.027 | 0.00695 | -0.114 | 147.883
4 | 1.083 | 0.01075 | -0.115 | 100.717
4.5 | 1.139 | 0.01129 | -0.115 | 100.868
5 | 1.191 | 0.01191 | -0.116 | 99.994
5.5 | 1.236 | 0.01262 | -0.117 | 97.984
6 | 1.265 | 0.0134 | -0.118 | 94.404
6.5 | 1.268 | 0.01434 | -0.119 | 88.429
7 | 1.218 | 0.01554 | -0.119 | 78.419
7.5 | 0.758 | 0.01686 | -0.12 | 44.961
8 | 0.652 | 0.05276 | -0.058 | 12.362
8.5 | 0.82 | 0.01852 | -0.121 | 44.258
9 | 0.706 | 0.05802 | -0.063 | 12.163
9.5 | 0.881 | 0.01973 | -0.123 | 44.661
10 | 0.911 | 0.02118 | -0.124 | 43.001
10.5 | 0.939 | 0.02298 | -0.124 | 40.882
11 | 0.813 | 0.07304 | -0.071 | 11.132
11.5 | 0.834 | 0.0841 | -0.063 | 9.918
12 | 1.027 | 0.02643 | -0.126 | 38.871
12.5 | 1.051 | 0.02955 | -0.126 | 35.562
13 | 0.917 | 0.09164 | -0.075 | 10.006
13.5 | 0.947 | 0.09679 | -0.079 | 9.779
14 | 0.966 | 0.099 | -0.073 | 9.757
14.5 | 0.995 | 0.10346 | -0.078 | 9.616
15 | 1.061 | 0.08873 | -0.102 | 11.963
15.5 | 1.042 | 0.11226 | -0.076 | 9.283
16 | 1.072 | 0.11672 | -0.081 | 9.185
16.5 | 1.126 | 0.10725 | -0.099 | 10.504
17 | 1.14 | 0.12257 | -0.094 | 9.303
17.5 | 1.147 | 0.13044 | -0.083 | 8.79
18 | 1.185 | 0.13143 | -0.092 | 9.014
18.5 | 1.312 | 0.08008 | -0.123 | 16.382
19 | 1.246 | 0.14038 | -0.099 | 8.873
19.5 | 1.252 | 0.14755 | -0.09 | 8.486
20 | 1.31 | 0.13402 | -0.106 | 9.775

## 96. Re 7M Mach 0.50 (2)
BIGFOIL.COM POLAR EXPORT
NACA66-611 a=0.6
NACA66-611 a=0.6 |  |  |  | Cl Max: | 1.2997 | at alpha= | 8.5 | deg
XFOIL ncrit=9 |  |  |  | L/D Max: | 290.631 | at alpha= | 2.5 | deg
Re: | 7000000 |  |  | Cd Min: | 0.02011 | at alpha= | 8.5 | deg
Mach: | 0.5 |  |  | Cl=0 at alpha= | -99 | deg
|  |  |  | @ Cl=0.1, Cd= | 0.00473
|  |  |  | @ Cl=0.4, Cd= | 0.00473
|  |  |  | @ Cl=0.6, Cd= | 0.0047012
alpha (deg) | Cl | Cd | Cm | Cl/Cd
0 | 0.5884 | 0.00473 | -0.1239 | 124.3975
0.5 | 0.6569 | 0.00456 | -0.125 | 144.057
1 | 0.7228 | 0.004 | -0.1258 | 180.7
1.5 | 0.7857 | 0.00319 | -0.1261 | 246.3009
2 | 0.8542 | 0.00307 | -0.1269 | 278.241
2.5 | 0.9213 | 0.00317 | -0.1272 | 290.6309
3.5 | 0.9589 | 0.00631 | -0.1098 | 151.9651
4 | 0.9597 | 0.00798 | -0.0985 | 120.2632
4.5 | 0.9685 | 0.00982 | -0.0892 | 98.6253
5 | 0.9925 | 0.01145 | -0.0826 | 86.6812
5.5 | 1.0371 | 0.01243 | -0.0792 | 83.4352
6 | 1.0818 | 0.01346 | -0.0756 | 80.3715
6.5 | 1.1274 | 0.01453 | -0.0721 | 77.5912
7 | 1.1706 | 0.01576 | -0.0681 | 74.2766
7.5 | 1.2146 | 0.01705 | -0.0641 | 71.2375
8 | 1.2578 | 0.01848 | -0.0599 | 68.0628
8.5 | 1.2997 | 0.02011 | -0.0553 | 64.6295

## 97. Re 8M Mach 0.00 (1)
BIGFOIL.COM POLAR EXPORT
NACA66-611 a=0.6
NACA66-611 a=0.6 |  |  |  | Cl Max: | 1.31 | at alpha= | 9 | deg
JavaFoil+Calcfoil stall+Eppler ext transition |  |  |  | L/D Max: | 183.497 | at alpha= | 1 | deg
Re: | 8000000 |  |  | Cd Min: | 0.00329 | at alpha= | 0.5 | deg
Mach: | 0 |  |  | Cl=0 at alpha= | -4.1552 | deg
|  |  |  | @ Cl=0.1, Cd= | 0.0055471
|  |  |  | @ Cl=0.4, Cd= | 0.0049633
|  |  |  | @ Cl=0.6, Cd= | 0.003329
alpha (deg) | Cl | Cd | Cm | Cl/Cd
-17 | -0.301 | 0.13273 | -0.033 | -2.271
-16.5 | -0.316 | 0.12654 | -0.033 | -2.495
-16 | -0.33 | 0.12019 | -0.033 | -2.747
-15.5 | -0.345 | 0.11419 | -0.033 | -3.017
-15 | -0.359 | 0.10812 | -0.034 | -3.318
-14.5 | -0.372 | 0.10307 | -0.034 | -3.612
-14 | -0.385 | 0.09806 | -0.034 | -3.929
-13.5 | -0.397 | 0.09269 | -0.034 | -4.281
-13 | -0.405 | 0.08765 | -0.035 | -4.626
-12.5 | -0.409 | 0.08276 | -0.035 | -4.945
-12 | -0.411 | 0.07779 | -0.035 | -5.28
-11.5 | -0.409 | 0.07444 | -0.035 | -5.497
-11 | -0.405 | 0.06924 | -0.036 | -5.852
-10.5 | -0.397 | 0.06616 | -0.036 | -6.007
-10 | -0.386 | 0.06162 | -0.037 | -6.272
-9.5 | -0.372 | 0.05692 | -0.039 | -6.534
-9 | -0.353 | 0.05383 | -0.039 | -6.558
-8.5 | -0.331 | 0.0496 | -0.041 | -6.671
-8 | -0.305 | 0.04614 | -0.043 | -6.606
-7.5 | -0.274 | 0.04369 | -0.044 | -6.281
-7 | -0.297 | 0.0067 | -0.083 | -44.362
-6.5 | -0.252 | 0.00657 | -0.084 | -38.316
-6 | -0.203 | 0.00639 | -0.085 | -31.673
-5.5 | -0.151 | 0.00623 | -0.086 | -24.154
-5 | -0.096 | 0.00606 | -0.086 | -15.83
-4.5 | -0.04 | 0.0059 | -0.087 | -6.715
-4 | 0.018 | 0.00575 | -0.088 | 3.107
-3.5 | 0.076 | 0.0056 | -0.089 | 13.622
-3 | 0.135 | 0.00547 | -0.09 | 24.716
-2.5 | 0.195 | 0.00535 | -0.09 | 36.396
-2 | 0.255 | 0.00525 | -0.091 | 48.452
-1.5 | 0.315 | 0.00516 | -0.092 | 60.959
-1 | 0.375 | 0.00508 | -0.093 | 73.743
-0.5 | 0.435 | 0.0048 | -0.094 | 90.709
0 | 0.495 | 0.00475 | -0.094 | 104.134
0.5 | 0.554 | 0.00329 | -0.095 | 168.119
1 | 0.613 | 0.00334 | -0.096 | 183.497
1.5 | 0.672 | 0.00406 | -0.097 | 165.401
2 | 0.731 | 0.00412 | -0.098 | 177.426
2.5 | 0.789 | 0.00445 | -0.098 | 177.57
3 | 0.844 | 0.00554 | -0.099 | 152.398
3.5 | 0.9 | 0.00607 | -0.1 | 148.15
4 | 0.954 | 0.00655 | -0.1 | 145.732
4.5 | 1.005 | 0.00912 | -0.101 | 110.173
5 | 1.057 | 0.00946 | -0.102 | 111.748
5.5 | 1.107 | 0.00974 | -0.102 | 113.56
6 | 1.153 | 0.01015 | -0.103 | 113.52
6.5 | 1.195 | 0.0106 | -0.104 | 112.688
7 | 1.233 | 0.01109 | -0.104 | 111.187
7.5 | 1.266 | 0.01162 | -0.105 | 108.977
8 | 1.291 | 0.01215 | -0.106 | 106.205
8.5 | 1.304 | 0.01279 | -0.107 | 101.964
9 | 1.31 | 0.01343 | -0.107 | 97.54
9.5 | 1.306 | 0.01412 | -0.108 | 92.492
10 | 1.294 | 0.015 | -0.108 | 86.294
10.5 | 1.273 | 0.01597 | -0.109 | 79.744
11 | 1.245 | 0.01663 | -0.11 | 74.854
11.5 | 1.21 | 0.01761 | -0.11 | 68.685
12 | 1.168 | 0.01875 | -0.111 | 62.319
12.5 | 1.122 | 0.01993 | -0.111 | 56.279
13 | 1.07 | 0.02156 | -0.111 | 49.625
13.5 | 1.016 | 0.02337 | -0.111 | 43.484
14 | 0.814 | 0.09372 | -0.064 | 8.681

## 98. Re 8M Mach 0.00 (2)
BIGFOIL.COM POLAR EXPORT
NACA66-611 a=0.6
NACA66-611 a=0.6 |  |  |  | Cl Max: | 1.7914 | at alpha= | 20 | deg
XFOIL ncrit=9 |  |  |  | L/D Max: | 250.28 | at alpha= | 2 | deg
Re: | 8000000 |  |  | Cd Min: | 0.06013 | at alpha= | 20 | deg
Mach: | 0 |  |  | Cl=0 at alpha= | -4.2701 | deg
|  |  |  | @ Cl=0.1, Cd= | 0.0051877
|  |  |  | @ Cl=0.4, Cd= | 0.0045857
|  |  |  | @ Cl=0.6, Cd= | 0.0038298
alpha (deg) | Cl | Cd | Cm | Cl/Cd
-16.5 | -1.1529 | 0.02998 | -0.1066 | -38.4556
-16 | -1.1621 | 0.02593 | -0.1014 | -44.8168
-15.5 | -1.1421 | 0.02309 | -0.0988 | -49.463
-15 | -1.1124 | 0.02077 | -0.0969 | -53.558
-14.5 | -1.0818 | 0.01812 | -0.0951 | -59.702
-14 | -1.0442 | 0.01606 | -0.0938 | -65.0187
-13 | -0.9527 | 0.01356 | -0.0926 | -70.2581
-12.5 | -0.9028 | 0.01272 | -0.0924 | -70.9748
-11 | -0.7482 | 0.01052 | -0.0922 | -71.1217
-10.5 | -0.6962 | 0.00973 | -0.0922 | -71.5519
-10 | -0.6425 | 0.00918 | -0.0923 | -69.9891
-9.5 | -0.5879 | 0.00877 | -0.0926 | -67.0353
-9 | -0.5325 | 0.00841 | -0.093 | -63.3175
-8.5 | -0.4769 | 0.00808 | -0.0934 | -59.0223
-8 | -0.4209 | 0.00778 | -0.0939 | -54.1003
-7.5 | -0.3661 | 0.00723 | -0.0942 | -50.6362
-7 | -0.3105 | 0.00682 | -0.0945 | -45.5279
-6.5 | -0.2542 | 0.00653 | -0.095 | -38.928
-6 | -0.1975 | 0.00629 | -0.0956 | -31.399
-5.5 | -0.1404 | 0.00608 | -0.0962 | -23.0921
-5 | -0.083 | 0.00591 | -0.0969 | -14.044
-4.5 | -0.0263 | 0.0056 | -0.0975 | -4.6964
-4 | 0.0309 | 0.00538 | -0.0981 | 5.7435
-3.5 | 0.0883 | 0.00521 | -0.0988 | 16.9482
-3 | 0.1459 | 0.0051 | -0.0995 | 28.6078
-2.5 | 0.2034 | 0.00497 | -0.1003 | 40.9256
-2 | 0.261 | 0.00482 | -0.101 | 54.1494
-1 | 0.3767 | 0.00461 | -0.1026 | 81.7137
-0.5 | 0.4343 | 0.00455 | -0.1034 | 95.4505
0 | 0.4921 | 0.00445 | -0.1042 | 110.5843
0.5 | 0.5494 | 0.00421 | -0.105 | 130.4988
1 | 0.6053 | 0.00379 | -0.1057 | 159.7098
1.5 | 0.6598 | 0.00303 | -0.1064 | 217.7558
2 | 0.7158 | 0.00286 | -0.1069 | 250.2797
2.5 | 0.76 | 0.00393 | -0.1054 | 193.3842
3 | 0.8005 | 0.00507 | -0.1032 | 157.8895
4 | 0.8806 | 0.00667 | -0.0983 | 132.024
4.5 | 0.9177 | 0.00733 | -0.095 | 125.1978
5 | 0.9742 | 0.00796 | -0.0963 | 122.3869
5.5 | 1.0201 | 0.00834 | -0.095 | 122.3141
6 | 1.0646 | 0.00873 | -0.0934 | 121.9473
6.5 | 1.1024 | 0.0091 | -0.0904 | 121.1429
7 | 1.1355 | 0.0096 | -0.0866 | 118.2812
7.5 | 1.173 | 0.01007 | -0.0839 | 116.4846
8 | 1.2096 | 0.01066 | -0.0812 | 113.4709
8.5 | 1.2454 | 0.01133 | -0.0785 | 109.9206
9 | 1.2832 | 0.01196 | -0.0763 | 107.291
9.5 | 1.3186 | 0.01273 | -0.0737 | 103.5821
10 | 1.3533 | 0.01358 | -0.0712 | 99.6539
10.5 | 1.3865 | 0.01454 | -0.0686 | 95.3576
11 | 1.4195 | 0.01555 | -0.0661 | 91.2862
11.5 | 1.4491 | 0.01679 | -0.0633 | 86.3073
12 | 1.4812 | 0.01792 | -0.0609 | 82.6562
12.5 | 1.5124 | 0.01913 | -0.0585 | 79.0591
13 | 1.542 | 0.02046 | -0.0562 | 75.3666
13.5 | 1.5692 | 0.02199 | -0.0536 | 71.3597
14 | 1.5968 | 0.02354 | -0.0512 | 67.8335
14.5 | 1.6195 | 0.0255 | -0.0485 | 63.5098
15 | 1.6426 | 0.0275 | -0.046 | 59.7309
15.5 | 1.6638 | 0.02971 | -0.0436 | 56.0013
16 | 1.682 | 0.03226 | -0.0411 | 52.1389
16.5 | 1.6984 | 0.03505 | -0.0387 | 48.4565
17 | 1.7188 | 0.03758 | -0.0369 | 45.7371
17.5 | 1.7303 | 0.04104 | -0.0348 | 42.1613
18 | 1.7556 | 0.04327 | -0.0339 | 40.5731
18.5 | 1.7618 | 0.04751 | -0.032 | 37.0827
19 | 1.7833 | 0.05028 | -0.0314 | 35.4674
19.5 | 1.7827 | 0.05561 | -0.0301 | 32.0572
20 | 1.7914 | 0.06013 | -0.0297 | 29.7921

## 99. Re 8M Mach 0.10 (1)
BIGFOIL.COM POLAR EXPORT
NACA66-611 a=0.6
NACA66-611 a=0.6 |  |  |  | Cl Max: | 1.307 | at alpha= | 9 | deg
JavaFoil+Calcfoil stall+Eppler ext transition |  |  |  | L/D Max: | 183.667 | at alpha= | 1 | deg
Re: | 8000000 |  |  | Cd Min: | 0.00332 | at alpha= | 0.5 | deg
Mach: | 0.1 |  |  | Cl=0 at alpha= | -4.1552 | deg
|  |  |  | @ Cl=0.1, Cd= | 0.0055532
|  |  |  | @ Cl=0.4, Cd= | 0.0049577
|  |  |  | @ Cl=0.6, Cd= | 0.0033419
alpha (deg) | Cl | Cd | Cm | Cl/Cd
-16.5 | -0.275 | 0.12673 | -0.033 | -2.17
-16 | -0.291 | 0.12158 | -0.033 | -2.396
-15.5 | -0.308 | 0.11453 | -0.034 | -2.689
-15 | -0.324 | 0.10954 | -0.034 | -2.962
-14.5 | -0.341 | 0.10454 | -0.034 | -3.259
-14 | -0.356 | 0.09805 | -0.034 | -3.634
-13.5 | -0.371 | 0.09304 | -0.035 | -3.985
-13 | -0.382 | 0.08839 | -0.035 | -4.327
-12.5 | -0.389 | 0.08328 | -0.035 | -4.671
-12 | -0.393 | 0.07878 | -0.036 | -4.992
-11.5 | -0.395 | 0.07448 | -0.035 | -5.297
-11 | -0.393 | 0.07035 | -0.036 | -5.585
-10.5 | -0.388 | 0.06593 | -0.036 | -5.882
-10 | -0.379 | 0.06231 | -0.037 | -6.079
-9.5 | -0.366 | 0.05741 | -0.039 | -6.379
-9 | -0.349 | 0.05422 | -0.039 | -6.436
-8.5 | -0.328 | 0.04995 | -0.041 | -6.566
-8 | -0.303 | 0.04697 | -0.042 | -6.445
-7.5 | -0.273 | 0.04403 | -0.043 | -6.209
-7 | -0.297 | 0.00675 | -0.084 | -44.032
-6.5 | -0.252 | 0.00656 | -0.084 | -38.412
-6 | -0.203 | 0.0064 | -0.085 | -31.73
-5.5 | -0.151 | 0.00624 | -0.086 | -24.208
-5 | -0.096 | 0.00604 | -0.087 | -15.939
-4.5 | -0.04 | 0.00591 | -0.088 | -6.728
-4 | 0.018 | 0.00574 | -0.088 | 3.127
-3.5 | 0.077 | 0.0056 | -0.089 | 13.667
-3 | 0.136 | 0.00548 | -0.09 | 24.806
-2.5 | 0.196 | 0.00534 | -0.091 | 36.67
-2 | 0.256 | 0.00524 | -0.092 | 48.843
-1.5 | 0.316 | 0.00516 | -0.092 | 61.233
-1 | 0.376 | 0.00506 | -0.093 | 74.438
-0.5 | 0.437 | 0.0048 | -0.094 | 91.108
0 | 0.497 | 0.00479 | -0.095 | 103.663
0.5 | 0.557 | 0.00332 | -0.096 | 167.856
1 | 0.616 | 0.00335 | -0.096 | 183.667
1.5 | 0.675 | 0.00405 | -0.097 | 166.741
2 | 0.735 | 0.00412 | -0.098 | 178.418
2.5 | 0.793 | 0.00449 | -0.099 | 176.866
3 | 0.848 | 0.00556 | -0.1 | 152.586
3.5 | 0.904 | 0.0061 | -0.1 | 148.283
4 | 0.958 | 0.0066 | -0.101 | 145.132
4.5 | 1.009 | 0.00917 | -0.101 | 110.029
5 | 1.061 | 0.00951 | -0.102 | 111.544
5.5 | 1.111 | 0.00982 | -0.103 | 113.17
6 | 1.157 | 0.01025 | -0.104 | 112.871
6.5 | 1.199 | 0.01068 | -0.104 | 112.235
7 | 1.237 | 0.01118 | -0.105 | 110.619
7.5 | 1.269 | 0.01172 | -0.106 | 108.276
8 | 1.292 | 0.01233 | -0.106 | 104.823
8.5 | 1.304 | 0.01294 | -0.107 | 100.817
9 | 1.307 | 0.01364 | -0.108 | 95.829
9.5 | 1.3 | 0.01439 | -0.108 | 90.332
10 | 1.284 | 0.01515 | -0.109 | 84.767
10.5 | 1.258 | 0.01621 | -0.11 | 77.617
11 | 1.224 | 0.0172 | -0.11 | 71.2
11.5 | 1.183 | 0.01827 | -0.111 | 64.741
12 | 1.134 | 0.01958 | -0.111 | 57.913
12.5 | 1.082 | 0.02057 | -0.111 | 52.612
13 | 1.021 | 0.02288 | -0.111 | 44.62
13.5 | 0.813 | 0.09026 | -0.062 | 9.009
14 | 0.765 | 0.0967 | -0.06 | 7.906

## 100. Re 8M Mach 0.10 (2)
BIGFOIL.COM POLAR EXPORT
NACA66-611 a=0.6
NACA66-611 a=0.6 |  |  |  | Cl Max: | 1.7718 | at alpha= | 20 | deg
XFOIL ncrit=9 |  |  |  | L/D Max: | 250.941 | at alpha= | 2 | deg
Re: | 8000000 |  |  | Cd Min: | 0.0655 | at alpha= | 20 | deg
Mach: | 0.1 |  |  | Cl=0 at alpha= | -4.2691 | deg
|  |  |  | @ Cl=0.1, Cd= | 0.0051988
|  |  |  | @ Cl=0.4, Cd= | 0.0045947
|  |  |  | @ Cl=0.6, Cd= | 0.0038579
alpha (deg) | Cl | Cd | Cm | Cl/Cd
-14.5 | -1.0409 | 0.02506 | -0.1027 | -41.5363
-14 | -1.0286 | 0.02033 | -0.0996 | -50.5952
-13.5 | -0.9984 | 0.01714 | -0.0975 | -58.2497
-13 | -0.9579 | 0.01501 | -0.0961 | -63.8175
-12.5 | -0.9105 | 0.01365 | -0.0954 | -66.7033
-12 | -0.8602 | 0.01265 | -0.0949 | -68
-11 | -0.7545 | 0.01118 | -0.0945 | -67.4866
-10.5 | -0.7026 | 0.01019 | -0.0942 | -68.95
-10 | -0.6489 | 0.00946 | -0.0941 | -68.5941
-9.5 | -0.5938 | 0.00896 | -0.0942 | -66.2723
-9 | -0.5379 | 0.00855 | -0.0944 | -62.9123
-8.5 | -0.4816 | 0.00819 | -0.0947 | -58.8034
-8 | -0.4249 | 0.00788 | -0.095 | -53.9213
-7.5 | -0.3692 | 0.00737 | -0.0953 | -50.095
-7 | -0.3132 | 0.0069 | -0.0955 | -45.3913
-6.5 | -0.2564 | 0.00659 | -0.0959 | -38.9074
-6 | -0.1992 | 0.00633 | -0.0964 | -31.4692
-5.5 | -0.1416 | 0.0061 | -0.097 | -23.2131
-5 | -0.0838 | 0.00593 | -0.0976 | -14.1315
-4.5 | -0.0266 | 0.00562 | -0.0982 | -4.7331
-4 | 0.031 | 0.00539 | -0.0988 | 5.7514
-3.5 | 0.0888 | 0.00522 | -0.0994 | 17.0115
-3 | 0.1468 | 0.00511 | -0.1002 | 28.728
-2.5 | 0.2046 | 0.00498 | -0.1009 | 41.0843
-2 | 0.2627 | 0.00483 | -0.1016 | 54.3892
-1 | 0.3791 | 0.00462 | -0.1032 | 82.0563
-0.5 | 0.437 | 0.00455 | -0.104 | 96.044
0 | 0.4952 | 0.00446 | -0.1048 | 111.0314
0.5 | 0.5528 | 0.00421 | -0.1056 | 131.3064
1 | 0.6091 | 0.00379 | -0.1064 | 160.7124
1.5 | 0.6639 | 0.00303 | -0.107 | 219.1089
2 | 0.7202 | 0.00287 | -0.1076 | 250.9408
2.5 | 0.7649 | 0.0039 | -0.1061 | 196.1282
3 | 0.805 | 0.00508 | -0.1037 | 158.4646
3.5 | 0.8461 | 0.00592 | -0.1015 | 142.9223
5 | 0.9776 | 0.00802 | -0.0963 | 121.8953
5.5 | 1.0232 | 0.0084 | -0.0948 | 121.8095
6 | 1.0667 | 0.00879 | -0.0929 | 121.3538
6.5 | 1.1014 | 0.00918 | -0.0892 | 119.9782
7 | 1.136 | 0.0097 | -0.0857 | 117.1134
7.5 | 1.1741 | 0.0102 | -0.083 | 115.1078
8 | 1.2108 | 0.01082 | -0.0802 | 111.9039
8.5 | 1.2471 | 0.01151 | -0.0775 | 108.3493
9 | 1.2851 | 0.01218 | -0.0752 | 105.509
9.5 | 1.3204 | 0.013 | -0.0726 | 101.5692
10 | 1.3557 | 0.01387 | -0.0701 | 97.7433
10.5 | 1.3885 | 0.0149 | -0.0673 | 93.1879
11 | 1.4223 | 0.01592 | -0.0648 | 89.3405
11.5 | 1.4516 | 0.01723 | -0.0618 | 84.2484
12 | 1.4834 | 0.01842 | -0.0593 | 80.532
12.5 | 1.5144 | 0.01972 | -0.0568 | 76.7951
13 | 1.5444 | 0.02109 | -0.0544 | 73.229
13.5 | 1.571 | 0.02275 | -0.0516 | 69.0549
14 | 1.5974 | 0.02446 | -0.0491 | 65.3066
14.5 | 1.6195 | 0.02657 | -0.0462 | 60.9522
15 | 1.6417 | 0.02874 | -0.0435 | 57.1225
15.5 | 1.6639 | 0.03101 | -0.0412 | 53.6569
16 | 1.6817 | 0.03372 | -0.0386 | 49.8725
16.5 | 1.6988 | 0.03659 | -0.0363 | 46.428
17 | 1.7183 | 0.03936 | -0.0345 | 43.656
17.5 | 1.7285 | 0.04312 | -0.0323 | 40.0858
18 | 1.7511 | 0.04579 | -0.0312 | 38.242
18.5 | 1.756 | 0.05038 | -0.0295 | 34.8551
19 | 1.771 | 0.05408 | -0.0287 | 32.7478
19.5 | 1.7698 | 0.05985 | -0.0279 | 29.5706
20 | 1.7718 | 0.0655 | -0.0277 | 27.0504

## 101. Re 8M Mach 0.25 (1)
BIGFOIL.COM POLAR EXPORT
NACA66-611 a=0.6
NACA66-611 a=0.6 |  |  |  | Cl Max: | 1.297 | at alpha= | 8 | deg
JavaFoil+Calcfoil stall+Eppler ext transition |  |  |  | L/D Max: | 188.728 | at alpha= | 1 | deg
Re: | 8000000 |  |  | Cd Min: | 0.00332 | at alpha= | 0.5 | deg
Mach: | 0.25 |  |  | Cl=0 at alpha= | -4.1525 | deg
|  |  |  | @ Cl=0.1, Cd= | 0.0055831
|  |  |  | @ Cl=0.4, Cd= | 0.0049214
|  |  |  | @ Cl=0.6, Cd= | 0.0904
alpha (deg) | Cl | Cd | Cm | Cl/Cd
-14.5 | -0.06 | 0.10529 | -0.036 | -0.567
-14 | -0.057 | 0.09935 | -0.036 | -0.572
-13.5 | -0.069 | 0.09832 | -0.035 | -0.704
-13 | -0.156 | 0.09009 | -0.036 | -1.734
-12.5 | -0.198 | 0.08489 | -0.036 | -2.335
-12 | -0.233 | 0.08111 | -0.036 | -2.868
-11.5 | -0.261 | 0.07714 | -0.037 | -3.388
-11 | -0.285 | 0.07326 | -0.037 | -3.884
-10.5 | -0.302 | 0.06804 | -0.037 | -4.435
-10 | -0.313 | 0.06475 | -0.037 | -4.826
-9.5 | -0.317 | 0.0603 | -0.038 | -5.251
-9 | -0.314 | 0.05645 | -0.038 | -5.558
-8.5 | -0.304 | 0.05322 | -0.039 | -5.713
-8 | -0.288 | 0.0485 | -0.041 | -5.934
-7.5 | -0.265 | 0.04538 | -0.042 | -5.839
-7 | -0.237 | 0.0422 | -0.044 | -5.612
-6.5 | -0.204 | 0.0383 | -0.049 | -5.332
-6 | -0.204 | 0.00649 | -0.088 | -31.517
-5.5 | -0.153 | 0.00633 | -0.088 | -24.166
-5 | -0.098 | 0.00612 | -0.089 | -16.013
-4.5 | -0.041 | 0.00599 | -0.09 | -6.778
-4 | 0.018 | 0.00578 | -0.091 | 3.179
-3.5 | 0.078 | 0.00563 | -0.092 | 13.939
-3 | 0.139 | 0.0055 | -0.093 | 25.345
-2.5 | 0.201 | 0.00537 | -0.093 | 37.41
-2 | 0.263 | 0.00526 | -0.094 | 49.937
-1.5 | 0.325 | 0.00518 | -0.095 | 62.7
-1 | 0.387 | 0.00494 | -0.096 | 78.354
-0.5 | 0.45 | 0.00485 | -0.097 | 92.643
0 | 0.511 | 0.00481 | -0.097 | 106.205
0.5 | 0.572 | 0.00332 | -0.098 | 172.463
1 | 0.633 | 0.00335 | -0.099 | 188.728
1.5 | 0.694 | 0.00382 | -0.1 | 181.466
2 | 0.754 | 0.00421 | -0.101 | 179.11
2.5 | 0.815 | 0.00522 | -0.101 | 156.058
3 | 0.87 | 0.00571 | -0.102 | 152.32
3.5 | 0.927 | 0.00629 | -0.103 | 147.499
4 | 0.983 | 0.00684 | -0.104 | 143.565
4.5 | 1.034 | 0.00949 | -0.104 | 108.965
5 | 1.087 | 0.0098 | -0.105 | 110.931
5.5 | 1.137 | 0.01022 | -0.105 | 111.261
6 | 1.182 | 0.01069 | -0.106 | 110.588
6.5 | 1.222 | 0.01121 | -0.107 | 108.998
7 | 1.256 | 0.01176 | -0.108 | 106.773
7.5 | 1.283 | 0.0123 | -0.108 | 104.288
8 | 1.297 | 0.01302 | -0.109 | 99.551
8.5 | 1.294 | 0.0138 | -0.11 | 93.781
9 | 1.276 | 0.01468 | -0.11 | 86.944
9.5 | 1.244 | 0.01554 | -0.111 | 80.013
10 | 1.194 | 0.01678 | -0.112 | 71.155
10.5 | 1.129 | 0.0179 | -0.112 | 63.058
11 | 1.037 | 0.02055 | -0.111 | 50.457
11.5 | 0.796 | 0.07523 | -0.059 | 10.585
12 | 0.711 | 0.08177 | -0.056 | 8.699
12.5 | 0.62 | 0.08755 | -0.056 | 7.086
13 | 0.524 | 0.0904 | -0.058 | 5.801

## 102. Re 8M Mach 0.25 (2)
BIGFOIL.COM POLAR EXPORT
NACA66-611 a=0.6
NACA66-611 a=0.6 |  |  |  | Cl Max: | 1.6316 | at alpha= | 15.5 | deg
XFOIL ncrit=9 |  |  |  | L/D Max: | 257.682 | at alpha= | 2 | deg
Re: | 8000000 |  |  | Cd Min: | 0.15236 | at alpha= | 20 | deg
Mach: | 0.25 |  |  | Cl=0 at alpha= | -4.266 | deg
|  |  |  | @ Cl=0.1, Cd= | 0.0052804
|  |  |  | @ Cl=0.4, Cd= | 0.004631
|  |  |  | @ Cl=0.6, Cd= | 0.0040413
alpha (deg) | Cl | Cd | Cm | Cl/Cd
-14.5 | -0.3205 | 0.14682 | -0.0559 | -2.1829
-14 | -0.3042 | 0.14009 | -0.0597 | -2.1715
-13.5 | -0.2896 | 0.13282 | -0.0636 | -2.1804
-13 | -0.2937 | 0.12046 | -0.0686 | -2.4382
-12.5 | -0.2853 | 0.11238 | -0.0727 | -2.5387
-12 | -0.2688 | 0.10661 | -0.0761 | -2.5213
-11.5 | -0.265 | 0.09813 | -0.0803 | -2.7005
-11 | -0.2717 | 0.0881 | -0.0852 | -3.084
-10.5 | -0.3247 | 0.07149 | -0.0935 | -4.5419
-9.5 | -0.6173 | 0.01224 | -0.1046 | -50.433
-9 | -0.5653 | 0.01021 | -0.1032 | -55.3673
-8.5 | -0.5064 | 0.00939 | -0.1025 | -53.9297
-8 | -0.4469 | 0.00874 | -0.102 | -51.1327
-7.5 | -0.3867 | 0.00829 | -0.1017 | -46.6466
-7 | -0.328 | 0.00759 | -0.1014 | -43.2148
-6.5 | -0.2687 | 0.00701 | -0.1012 | -38.331
-6 | -0.2086 | 0.00664 | -0.1013 | -31.4157
-5.5 | -0.1485 | 0.0063 | -0.1014 | -23.5714
-5 | -0.0882 | 0.00604 | -0.1017 | -14.6026
-4.5 | -0.0278 | 0.00585 | -0.1022 | -4.7521
-4 | 0.0316 | 0.00549 | -0.1025 | 5.7559
-3.5 | 0.0916 | 0.0053 | -0.103 | 17.283
-3 | 0.1517 | 0.00516 | -0.1037 | 29.3992
-2.5 | 0.2119 | 0.00504 | -0.1044 | 42.0437
-2 | 0.272 | 0.00485 | -0.1051 | 56.0825
-1.5 | 0.3322 | 0.00473 | -0.1059 | 70.2326
-1 | 0.3923 | 0.00464 | -0.1067 | 84.5474
-0.5 | 0.4521 | 0.00457 | -0.1075 | 98.9278
0 | 0.5122 | 0.00447 | -0.1083 | 114.5861
0.5 | 0.5718 | 0.00425 | -0.1092 | 134.5412
1 | 0.6299 | 0.00382 | -0.1099 | 164.8953
1.5 | 0.6863 | 0.00304 | -0.1106 | 225.7566
2 | 0.7447 | 0.00289 | -0.1111 | 257.6817
2.5 | 0.7917 | 0.00382 | -0.1097 | 207.2513
3 | 0.8298 | 0.00512 | -0.1066 | 162.0703
3.5 | 0.8689 | 0.00603 | -0.1035 | 144.0962
4 | 0.9033 | 0.00692 | -0.0994 | 130.5347
4.5 | 0.9428 | 0.0077 | -0.0963 | 122.4416
5 | 0.9917 | 0.00831 | -0.0953 | 119.3381
5.5 | 1.0261 | 0.00873 | -0.0909 | 117.5372
6 | 1.0638 | 0.00922 | -0.0874 | 115.3796
6.5 | 1.1029 | 0.00977 | -0.0843 | 112.8864
7 | 1.1417 | 0.01041 | -0.0813 | 109.6734
7.5 | 1.1816 | 0.01105 | -0.0786 | 106.9321
8 | 1.2198 | 0.01183 | -0.0756 | 103.1107
8.5 | 1.2585 | 0.01264 | -0.0728 | 99.5649
9 | 1.297 | 0.0135 | -0.0701 | 96.0741
9.5 | 1.333 | 0.01453 | -0.067 | 91.7412
10 | 1.367 | 0.01571 | -0.0638 | 87.0146
10.5 | 1.4009 | 0.01696 | -0.0606 | 82.6002
11 | 1.4334 | 0.01835 | -0.0573 | 78.1144
11.5 | 1.4653 | 0.01982 | -0.0541 | 73.9304
12 | 1.4956 | 0.02144 | -0.0508 | 69.7575
12.5 | 1.5248 | 0.02324 | -0.0475 | 65.611
13 | 1.5522 | 0.02522 | -0.0442 | 61.5464
13.5 | 1.5755 | 0.02762 | -0.0407 | 57.042
14 | 1.5915 | 0.03068 | -0.0367 | 51.8742
14.5 | 1.6075 | 0.03394 | -0.0331 | 47.363
15 | 1.6195 | 0.03773 | -0.0296 | 42.9234
15.5 | 1.6316 | 0.04169 | -0.0267 | 39.1365
16 | 1.6264 | 0.04761 | -0.0235 | 34.1609
16.5 | 1.6136 | 0.05474 | -0.0211 | 29.4775
17 | 1.5911 | 0.06359 | -0.02 | 25.0212
17.5 | 1.5529 | 0.07543 | -0.0211 | 20.5873
18 | 1.5259 | 0.08694 | -0.0241 | 17.5512
18.5 | 1.4833 | 0.10203 | -0.0304 | 14.5379
19 | 1.4489 | 0.11709 | -0.0383 | 12.3742
19.5 | 1.4095 | 0.13425 | -0.0488 | 10.4991
20 | 1.3711 | 0.15236 | -0.0607 | 8.9991

## 103. Re 8M Mach 0.50 (1)
BIGFOIL.COM POLAR EXPORT
NACA66-611 a=0.6
NACA66-611 a=0.6 |  |  |  | Cl Max: | 1.358 | at alpha= | 18.5 | deg
JavaFoil+Calcfoil stall+Eppler ext transition |  |  |  | L/D Max: | 216.532 | at alpha= | 1 | deg
Re: | 8000000 |  |  | Cd Min: | 0.00327 | at alpha= | 1 | deg
Mach: | 0.5 |  |  | Cl=0 at alpha= | -4.1852 | deg
|  |  |  | @ Cl=0.1, Cd= | 0.005895
|  |  |  | @ Cl=0.4, Cd= | 0.0050494
|  |  |  | @ Cl=0.6, Cd= | 0.0048929
alpha (deg) | Cl | Cd | Cm | Cl/Cd
-20 | -0.862 | 0.14975 | -0.043 | -5.758
-19.5 | -0.836 | 0.14499 | -0.043 | -5.764
-19 | -0.809 | 0.14151 | -0.043 | -5.718
-18.5 | -0.783 | 0.13978 | -0.044 | -5.601
-18 | -0.756 | 0.13285 | -0.044 | -5.687
-17.5 | -0.728 | 0.12619 | -0.044 | -5.769
-17 | -0.701 | 0.11881 | -0.044 | -5.903
-16.5 | -0.675 | 0.11142 | -0.045 | -6.056
-16 | -0.648 | 0.10496 | -0.045 | -6.173
-15.5 | -0.621 | 0.09948 | -0.046 | -6.246
-15 | -0.592 | 0.1072 | -0.044 | -5.522
-14.5 | -0.565 | 0.09999 | -0.044 | -5.65
-14 | -0.538 | 0.09175 | -0.045 | -5.865
-13.5 | -0.512 | 0.08523 | -0.047 | -6.007
-13 | -0.485 | 0.07975 | -0.048 | -6.085
-12.5 | -0.459 | 0.07348 | -0.05 | -6.247
-12 | -0.436 | 0.06458 | -0.055 | -6.745
-11.5 | -0.41 | 0.05918 | -0.058 | -6.923
-11 | -0.373 | 0.07393 | -0.044 | -5.052
-10.5 | -0.346 | 0.0671 | -0.045 | -5.163
-10 | -0.319 | 0.06138 | -0.046 | -5.204
-9.5 | -0.293 | 0.05687 | -0.048 | -5.144
-9 | -0.266 | 0.05247 | -0.05 | -5.061
-8.5 | -0.239 | 0.04824 | -0.053 | -4.955
-8 | -0.215 | 0.04032 | -0.062 | -5.333
-7.5 | -0.182 | 0.04908 | -0.045 | -3.716
-7 | -0.155 | 0.04795 | -0.044 | -3.233
-6.5 | -0.128 | 0.043 | -0.046 | -2.973
-6 | -0.101 | 0.04002 | -0.047 | -2.516
-5.5 | -0.102 | 0.03852 | -0.046 | -2.652
-5 | -0.079 | 0.0361 | -0.046 | -2.175
-4.5 | -0.034 | 0.03274 | -0.054 | -1.051
-4 | 0.02 | 0.00611 | -0.102 | 3.236
-3.5 | 0.086 | 0.00593 | -0.103 | 14.478
-3 | 0.154 | 0.00576 | -0.103 | 26.69
-2.5 | 0.223 | 0.00543 | -0.104 | 41.034
-2 | 0.292 | 0.00525 | -0.105 | 55.704
-1.5 | 0.362 | 0.00512 | -0.106 | 70.796
-1 | 0.432 | 0.00499 | -0.107 | 86.457
-0.5 | 0.503 | 0.0049 | -0.108 | 102.492
0 | 0.571 | 0.00491 | -0.109 | 116.276
0.5 | 0.639 | 0.00487 | -0.11 | 131.119
1 | 0.707 | 0.00327 | -0.111 | 216.532
1.5 | 0.774 | 0.00466 | -0.111 | 166.062
2 | 0.84 | 0.0052 | -0.112 | 161.42
2.5 | 0.906 | 0.00584 | -0.113 | 155.165
3 | 0.965 | 0.00642 | -0.114 | 150.274
3.5 | 1.027 | 0.00715 | -0.114 | 143.578
4 | 1.084 | 0.01053 | -0.115 | 102.926
4.5 | 1.14 | 0.01106 | -0.115 | 103.098
5 | 1.192 | 0.01165 | -0.116 | 102.301
5.5 | 1.237 | 0.01234 | -0.117 | 100.26
6 | 1.266 | 0.0131 | -0.118 | 96.64
6.5 | 1.269 | 0.014 | -0.119 | 90.634
7 | 1.219 | 0.01519 | -0.119 | 80.278
7.5 | 0.759 | 0.01646 | -0.12 | 46.086
8 | 0.652 | 0.05252 | -0.059 | 12.422
8.5 | 0.82 | 0.01814 | -0.122 | 45.219
9 | 0.707 | 0.05765 | -0.065 | 12.259
9.5 | 0.882 | 0.01923 | -0.123 | 45.854
10 | 0.911 | 0.02066 | -0.124 | 44.105
10.5 | 0.94 | 0.02238 | -0.124 | 42.014
11 | 0.821 | 0.06933 | -0.08 | 11.836
11.5 | 0.834 | 0.08333 | -0.064 | 10.012
12 | 1.028 | 0.02572 | -0.126 | 39.98
12.5 | 1.054 | 0.02854 | -0.127 | 36.918
13 | 0.921 | 0.08858 | -0.079 | 10.402
13.5 | 0.949 | 0.09501 | -0.082 | 9.988
14 | 0.972 | 0.09556 | -0.08 | 10.169
14.5 | 1.006 | 0.09714 | -0.087 | 10.361
15 | 1.162 | 0.04893 | -0.125 | 23.742
15.5 | 1.042 | 0.11126 | -0.076 | 9.367
16 | 1.078 | 0.11253 | -0.086 | 9.584
16.5 | 1.194 | 0.07285 | -0.118 | 16.388
17 | 1.148 | 0.11693 | -0.098 | 9.818
17.5 | 1.149 | 0.12788 | -0.085 | 8.988
18 | 1.202 | 0.11984 | -0.1 | 10.03
18.5 | 1.358 | 0.061 | -0.13 | 22.261
19 | 1.252 | 0.13484 | -0.101 | 9.283
19.5 | 1.258 | 0.14365 | -0.093 | 8.756
20 | 1.35 | 0.10797 | -0.116 | 12.499

## 104. Re 8M Mach 0.50 (2)
BIGFOIL.COM POLAR EXPORT
NACA66-611 a=0.6
NACA66-611 a=0.6 |  |  |  | Cl Max: | 1.31 | at alpha= | 8.5 | deg
XFOIL ncrit=9 |  |  |  | L/D Max: | 284.219 | at alpha= | 2 | deg
Re: | 8000000 |  |  | Cd Min: | 0.01953 | at alpha= | 8.5 | deg
Mach: | 0.5 |  |  | Cl=0 at alpha= | -99 | deg
|  |  |  | @ Cl=0.1, Cd= | 0.00458
|  |  |  | @ Cl=0.4, Cd= | 0.00458
|  |  |  | @ Cl=0.6, Cd= | 0.0045597
alpha (deg) | Cl | Cd | Cm | Cl/Cd
0 | 0.5893 | 0.00458 | -0.1241 | 128.6681
0.5 | 0.6579 | 0.00445 | -0.1251 | 147.8427
1 | 0.724 | 0.004 | -0.1259 | 181
1.5 | 0.788 | 0.00314 | -0.1265 | 250.9554
2 | 0.8555 | 0.00301 | -0.1272 | 284.2193
2.5 | 0.92 | 0.00325 | -0.1271 | 283.0769
3 | 0.9358 | 0.00531 | -0.1181 | 176.2335
3.5 | 0.953 | 0.00643 | -0.1089 | 148.2115
4.5 | 0.9686 | 0.00976 | -0.0891 | 99.2418
5 | 0.9986 | 0.01116 | -0.0834 | 89.4803
5.5 | 1.0435 | 0.0121 | -0.08 | 86.2397
6 | 1.0898 | 0.01306 | -0.0766 | 83.4456
6.5 | 1.135 | 0.01413 | -0.0729 | 80.3255
7 | 1.1798 | 0.01529 | -0.0691 | 77.1615
7.5 | 1.2238 | 0.01657 | -0.0651 | 73.8564
8 | 1.2658 | 0.01803 | -0.0606 | 70.2052
8.5 | 1.31 | 0.01953 | -0.0562 | 67.0763

## 105. Re 10M Mach 0.00 (1)
BIGFOIL.COM POLAR EXPORT
NACA66-611 a=0.6
NACA66-611 a=0.6 |  |  |  | Cl Max: | 1.311 | at alpha= | 9 | deg
JavaFoil+Calcfoil stall+Eppler ext transition |  |  |  | L/D Max: | 166.657 | at alpha= | 2.5 | deg
Re: | 10000000 |  |  | Cd Min: | 0.0044 | at alpha= | 0.5 | deg
Mach: | 0 |  |  | Cl=0 at alpha= | -4.1552 | deg
|  |  |  | @ Cl=0.1, Cd= | 0.0053712
|  |  |  | @ Cl=0.4, Cd= | 0.0048775
|  |  |  | @ Cl=0.6, Cd= | 0.0044858
alpha (deg) | Cl | Cd | Cm | Cl/Cd
-17 | -0.301 | 0.13107 | -0.033 | -2.3
-16.5 | -0.316 | 0.1251 | -0.033 | -2.524
-16 | -0.33 | 0.11834 | -0.034 | -2.79
-15.5 | -0.345 | 0.11237 | -0.034 | -3.067
-15 | -0.359 | 0.10816 | -0.034 | -3.318
-14.5 | -0.372 | 0.10281 | -0.034 | -3.623
-14 | -0.385 | 0.09656 | -0.035 | -3.99
-13.5 | -0.397 | 0.09171 | -0.035 | -4.328
-13 | -0.406 | 0.08691 | -0.035 | -4.667
-12.5 | -0.409 | 0.0825 | -0.035 | -4.962
-12 | -0.411 | 0.07711 | -0.036 | -5.328
-11.5 | -0.409 | 0.07353 | -0.036 | -5.567
-11 | -0.405 | 0.06913 | -0.036 | -5.862
-10.5 | -0.398 | 0.06549 | -0.037 | -6.07
-10 | -0.387 | 0.06099 | -0.038 | -6.339
-9.5 | -0.372 | 0.05655 | -0.039 | -6.579
-9 | -0.353 | 0.05317 | -0.04 | -6.643
-8.5 | -0.331 | 0.04888 | -0.043 | -6.78
-8 | -0.305 | 0.04522 | -0.045 | -6.755
-7.5 | -0.276 | 0.04189 | -0.048 | -6.584
-7 | -0.297 | 0.00653 | -0.083 | -45.523
-6.5 | -0.252 | 0.00635 | -0.084 | -39.639
-6 | -0.203 | 0.00616 | -0.085 | -32.863
-5.5 | -0.151 | 0.006 | -0.086 | -25.101
-5 | -0.096 | 0.00587 | -0.086 | -16.35
-4.5 | -0.04 | 0.00568 | -0.087 | -6.97
-4 | 0.018 | 0.00557 | -0.088 | 3.213
-3.5 | 0.076 | 0.00542 | -0.089 | 14.065
-3 | 0.135 | 0.0053 | -0.09 | 25.535
-2.5 | 0.195 | 0.00518 | -0.09 | 37.603
-2 | 0.255 | 0.00508 | -0.091 | 50.101
-1.5 | 0.315 | 0.00503 | -0.092 | 62.511
-1 | 0.375 | 0.00499 | -0.093 | 75.117
-0.5 | 0.435 | 0.00472 | -0.094 | 92.311
0 | 0.495 | 0.00468 | -0.094 | 105.752
0.5 | 0.554 | 0.0044 | -0.095 | 125.753
1 | 0.613 | 0.00451 | -0.096 | 135.774
1.5 | 0.672 | 0.00442 | -0.097 | 151.906
2 | 0.731 | 0.00445 | -0.098 | 164.333
2.5 | 0.789 | 0.00474 | -0.098 | 166.657
3 | 0.844 | 0.00584 | -0.099 | 144.386
3.5 | 0.9 | 0.00631 | -0.1 | 142.568
4 | 0.954 | 0.00686 | -0.1 | 139.067
4.5 | 1.006 | 0.00883 | -0.101 | 113.932
5 | 1.058 | 0.00916 | -0.102 | 115.514
5.5 | 1.108 | 0.00951 | -0.102 | 116.45
6 | 1.154 | 0.0098 | -0.103 | 117.806
6.5 | 1.196 | 0.01022 | -0.104 | 117.004
7 | 1.234 | 0.01069 | -0.105 | 115.434
7.5 | 1.268 | 0.01116 | -0.105 | 113.555
8 | 1.292 | 0.01171 | -0.106 | 110.372
8.5 | 1.306 | 0.0123 | -0.107 | 106.146
9 | 1.311 | 0.01291 | -0.107 | 101.572
9.5 | 1.308 | 0.01358 | -0.108 | 96.336
10 | 1.296 | 0.01441 | -0.109 | 89.905
10.5 | 1.275 | 0.0153 | -0.109 | 83.313
11 | 1.247 | 0.01598 | -0.11 | 78.038
11.5 | 1.212 | 0.01687 | -0.11 | 71.825
12 | 1.17 | 0.01796 | -0.111 | 65.129
12.5 | 1.124 | 0.01912 | -0.111 | 58.78
13 | 1.073 | 0.02055 | -0.112 | 52.206
13.5 | 1.02 | 0.02194 | -0.112 | 46.501
14 | 0.819 | 0.08946 | -0.069 | 9.151

## 106. Re 10M Mach 0.00 (2)
BIGFOIL.COM POLAR EXPORT
NACA66-611 a=0.6
NACA66-611 a=0.6 |  |  |  | Cl Max: | 1.8246 | at alpha= | 20 | deg
XFOIL ncrit=9 |  |  |  | L/D Max: | 221.335 | at alpha= | 2 | deg
Re: | 10000000 |  |  | Cd Min: | 0.05611 | at alpha= | 20 | deg
Mach: | 0 |  |  | Cl=0 at alpha= | -4.2653 | deg
|  |  |  | @ Cl=0.1, Cd= | 0.0049723
|  |  |  | @ Cl=0.4, Cd= | 0.0044057
|  |  |  | @ Cl=0.6, Cd= | 0.0038189
alpha (deg) | Cl | Cd | Cm | Cl/Cd
-17.5 | -1.1925 | 0.03174 | -0.1129 | -37.5709
-17 | -1.2244 | 0.02809 | -0.1054 | -43.5885
-16.5 | -1.2262 | 0.02448 | -0.1007 | -50.0899
-16 | -1.2035 | 0.02197 | -0.0982 | -54.7792
-15 | -1.1333 | 0.01835 | -0.0951 | -61.7602
-14.5 | -1.0917 | 0.01694 | -0.0941 | -64.4451
-14 | -1.0504 | 0.01529 | -0.0931 | -68.6985
-13.5 | -1.0065 | 0.01379 | -0.0923 | -72.9877
-13 | -0.9591 | 0.01266 | -0.0918 | -75.7583
-12.5 | -0.9091 | 0.01183 | -0.0916 | -76.847
-12 | -0.8576 | 0.01112 | -0.0915 | -77.1223
-11.5 | -0.805 | 0.01051 | -0.0916 | -76.5937
-10.5 | -0.6988 | 0.00932 | -0.0918 | -74.9785
-10 | -0.6456 | 0.00866 | -0.0919 | -74.5497
-9.5 | -0.5909 | 0.00821 | -0.0922 | -71.9732
-9 | -0.5354 | 0.00786 | -0.0926 | -68.117
-8.5 | -0.4797 | 0.00754 | -0.093 | -63.6207
-8 | -0.4236 | 0.00727 | -0.0935 | -58.2669
-7.5 | -0.3673 | 0.00702 | -0.094 | -52.3219
-7 | -0.3118 | 0.00654 | -0.0944 | -47.6758
-6.5 | -0.2554 | 0.0062 | -0.0948 | -41.1935
-6 | -0.1987 | 0.00593 | -0.0954 | -33.5076
-5.5 | -0.1415 | 0.00574 | -0.096 | -24.6516
-5 | -0.0841 | 0.00558 | -0.0967 | -15.0717
-4.5 | -0.0268 | 0.00541 | -0.0974 | -4.9538
-4 | 0.0303 | 0.00517 | -0.098 | 5.8607
-3.5 | 0.0877 | 0.005 | -0.0987 | 17.54
-3 | 0.1455 | 0.00487 | -0.0995 | 29.8768
-2.5 | 0.2034 | 0.00476 | -0.1003 | 42.7311
-2 | 0.2611 | 0.0046 | -0.101 | 56.7609
-1 | 0.3767 | 0.00445 | -0.1026 | 84.6517
-0.5 | 0.4346 | 0.00434 | -0.1034 | 100.1382
0 | 0.4925 | 0.00426 | -0.1043 | 115.6103
0.5 | 0.5497 | 0.00412 | -0.105 | 133.4223
1 | 0.6065 | 0.00378 | -0.1059 | 160.4497
1.5 | 0.6624 | 0.00339 | -0.1066 | 195.3982
2 | 0.7127 | 0.00322 | -0.1064 | 221.3354
2.5 | 0.7548 | 0.00439 | -0.1046 | 171.9362
3.5 | 0.8412 | 0.00604 | -0.1011 | 139.2715
4 | 0.8836 | 0.00668 | -0.099 | 132.2754
4.5 | 0.9245 | 0.00726 | -0.0966 | 127.3416
5 | 0.9696 | 0.00765 | -0.095 | 126.7451
5.5 | 1.0268 | 0.00804 | -0.0962 | 127.7114
6 | 1.0734 | 0.00837 | -0.0951 | 128.2437
6.5 | 1.1159 | 0.00878 | -0.0931 | 127.0957
7 | 1.1504 | 0.00916 | -0.0894 | 125.5895
7.5 | 1.1855 | 0.00963 | -0.0862 | 123.1049
8 | 1.221 | 0.0102 | -0.0832 | 119.7059
8.5 | 1.2585 | 0.01076 | -0.0807 | 116.961
9 | 1.2956 | 0.01138 | -0.0782 | 113.8489
9.5 | 1.33 | 0.01216 | -0.0755 | 109.375
10 | 1.3655 | 0.01294 | -0.073 | 105.5255
10.5 | 1.3985 | 0.01388 | -0.0703 | 100.7565
11 | 1.4321 | 0.01483 | -0.0678 | 96.5678
11.5 | 1.4626 | 0.01597 | -0.065 | 91.5842
12 | 1.4944 | 0.01708 | -0.0626 | 87.4941
12.5 | 1.5252 | 0.01828 | -0.0601 | 83.4354
13 | 1.5562 | 0.0195 | -0.0578 | 79.8051
13.5 | 1.5824 | 0.02106 | -0.055 | 75.1377
14 | 1.6097 | 0.02258 | -0.0525 | 71.2888
14.5 | 1.6321 | 0.02451 | -0.0496 | 66.5891
15 | 1.6555 | 0.02645 | -0.0471 | 62.5898
15.5 | 1.6837 | 0.02807 | -0.0453 | 59.9822
16 | 1.7043 | 0.03034 | -0.0429 | 56.1734
16.5 | 1.7238 | 0.03278 | -0.0406 | 52.5869
17 | 1.7445 | 0.03519 | -0.0388 | 49.5737
17.5 | 1.7586 | 0.03829 | -0.0366 | 45.9284
18 | 1.782 | 0.04062 | -0.0354 | 43.87
18.5 | 1.7917 | 0.04435 | -0.0335 | 40.3991
19 | 1.8104 | 0.04733 | -0.0325 | 38.2506
19.5 | 1.8157 | 0.0518 | -0.0311 | 35.0521
20 | 1.8246 | 0.05611 | -0.0304 | 32.5183

## 107. Re 10M Mach 0.10 (1)
BIGFOIL.COM POLAR EXPORT
NACA66-611 a=0.6
NACA66-611 a=0.6 |  |  |  | Cl Max: | 1.308 | at alpha= | 9 | deg
JavaFoil+Calcfoil stall+Eppler ext transition |  |  |  | L/D Max: | 165.877 | at alpha= | 2.5 | deg
Re: | 10000000 |  |  | Cd Min: | 0.00414 | at alpha= | 1.5 | deg
Mach: | 0.1 |  |  | Cl=0 at alpha= | -4.1552 | deg
|  |  |  | @ Cl=0.1, Cd= | 0.0053793
|  |  |  | @ Cl=0.4, Cd= | 0.0048656
|  |  |  | @ Cl=0.6, Cd= | 0.0044953
alpha (deg) | Cl | Cd | Cm | Cl/Cd
-16.5 | -0.275 | 0.1262 | -0.033 | -2.179
-16 | -0.291 | 0.12039 | -0.034 | -2.42
-15.5 | -0.308 | 0.11352 | -0.034 | -2.713
-15 | -0.325 | 0.10847 | -0.034 | -2.992
-14.5 | -0.341 | 0.10332 | -0.034 | -3.298
-14 | -0.356 | 0.09668 | -0.035 | -3.686
-13.5 | -0.371 | 0.09233 | -0.035 | -4.017
-13 | -0.383 | 0.08759 | -0.035 | -4.367
-12.5 | -0.389 | 0.08303 | -0.035 | -4.686
-12 | -0.393 | 0.07759 | -0.036 | -5.07
-11.5 | -0.395 | 0.07384 | -0.036 | -5.346
-11 | -0.393 | 0.07017 | -0.036 | -5.601
-10.5 | -0.388 | 0.06626 | -0.037 | -5.853
-10 | -0.379 | 0.06214 | -0.037 | -6.098
-9.5 | -0.366 | 0.05675 | -0.039 | -6.456
-9 | -0.349 | 0.05349 | -0.04 | -6.53
-8.5 | -0.329 | 0.04933 | -0.042 | -6.66
-8 | -0.304 | 0.04505 | -0.046 | -6.75
-7.5 | -0.274 | 0.04287 | -0.046 | -6.398
-7 | -0.297 | 0.00652 | -0.084 | -45.594
-6.5 | -0.252 | 0.00638 | -0.084 | -39.452
-6 | -0.203 | 0.00618 | -0.085 | -32.832
-5.5 | -0.151 | 0.00602 | -0.086 | -25.092
-5 | -0.096 | 0.00585 | -0.087 | -16.462
-4.5 | -0.04 | 0.00572 | -0.088 | -6.95
-4 | 0.018 | 0.00556 | -0.088 | 3.232
-3.5 | 0.077 | 0.00543 | -0.089 | 14.108
-3 | 0.136 | 0.0053 | -0.09 | 25.625
-2.5 | 0.196 | 0.00519 | -0.091 | 37.739
-2 | 0.256 | 0.00507 | -0.092 | 50.503
-1.5 | 0.316 | 0.00502 | -0.092 | 62.931
-1 | 0.376 | 0.00496 | -0.093 | 75.816
-0.5 | 0.437 | 0.00472 | -0.094 | 92.713
0 | 0.497 | 0.00469 | -0.095 | 105.928
0.5 | 0.556 | 0.0044 | -0.096 | 126.364
1 | 0.616 | 0.00453 | -0.096 | 135.945
1.5 | 0.675 | 0.00414 | -0.097 | 163.076
2 | 0.734 | 0.00443 | -0.098 | 165.717
2.5 | 0.793 | 0.00478 | -0.099 | 165.877
3 | 0.848 | 0.00587 | -0.1 | 144.385
3.5 | 0.904 | 0.00635 | -0.1 | 142.4
4 | 0.958 | 0.0069 | -0.101 | 138.921
4.5 | 1.01 | 0.00889 | -0.101 | 113.633
5 | 1.062 | 0.00922 | -0.102 | 115.289
5.5 | 1.112 | 0.00958 | -0.103 | 116.182
6 | 1.159 | 0.0099 | -0.104 | 117.068
6.5 | 1.201 | 0.0103 | -0.104 | 116.546
7 | 1.238 | 0.01078 | -0.105 | 114.868
7.5 | 1.271 | 0.01126 | -0.106 | 112.837
8 | 1.294 | 0.01186 | -0.106 | 109.091
8.5 | 1.306 | 0.01244 | -0.107 | 104.961
9 | 1.308 | 0.01311 | -0.108 | 99.788
9.5 | 1.302 | 0.01383 | -0.108 | 94.097
10 | 1.286 | 0.01455 | -0.109 | 88.36
10.5 | 1.26 | 0.01551 | -0.11 | 81.219
11 | 1.226 | 0.01651 | -0.11 | 74.269
11.5 | 1.185 | 0.01754 | -0.111 | 67.556
12 | 1.136 | 0.01871 | -0.111 | 60.721
12.5 | 1.085 | 0.01963 | -0.112 | 55.265
13 | 1.026 | 0.02141 | -0.112 | 47.927
13.5 | 0.817 | 0.08668 | -0.067 | 9.429
14 | 0.766 | 0.09488 | -0.063 | 8.076

## 108. Re 10M Mach 0.10 (2)
BIGFOIL.COM POLAR EXPORT
NACA66-611 a=0.6
NACA66-611 a=0.6 |  |  |  | Cl Max: | 1.8045 | at alpha= | 19.5 | deg
XFOIL ncrit=9 |  |  |  | L/D Max: | 224.89 | at alpha= | 2 | deg
Re: | 10000000 |  |  | Cd Min: | 0.06142 | at alpha= | 20 | deg
Mach: | 0.1 |  |  | Cl=0 at alpha= | -4.2644 | deg
|  |  |  | @ Cl=0.1, Cd= | 0.0049836
|  |  |  | @ Cl=0.4, Cd= | 0.0044104
|  |  |  | @ Cl=0.6, Cd= | 0.0038512
alpha (deg) | Cl | Cd | Cm | Cl/Cd
-15 | -1.113 | 0.02289 | -0.1019 | -48.6239
-14.5 | -1.0867 | 0.01989 | -0.0995 | -54.6355
-13.5 | -1.0066 | 0.0161 | -0.0967 | -62.5217
-13 | -0.964 | 0.01419 | -0.0955 | -67.9352
-12.5 | -0.9173 | 0.01271 | -0.0946 | -72.1715
-12 | -0.8664 | 0.01173 | -0.0942 | -73.8619
-11.5 | -0.8137 | 0.01096 | -0.0939 | -74.2427
-11 | -0.7599 | 0.01032 | -0.0938 | -73.6337
-10.5 | -0.7054 | 0.00977 | -0.0938 | -72.2006
-10 | -0.652 | 0.00895 | -0.0936 | -72.8492
-9.5 | -0.597 | 0.00839 | -0.0937 | -71.1561
-9 | -0.5409 | 0.00799 | -0.094 | -67.6971
-7 | -0.3145 | 0.00662 | -0.0953 | -47.5076
-6.5 | -0.2577 | 0.00625 | -0.0957 | -41.232
-6 | -0.2004 | 0.00597 | -0.0962 | -33.5678
-5.5 | -0.1428 | 0.00576 | -0.0968 | -24.7917
-5 | -0.0849 | 0.0056 | -0.0974 | -15.1607
-4.5 | -0.0271 | 0.00544 | -0.0981 | -4.9816
-4 | 0.0304 | 0.00518 | -0.0987 | 5.8687
-3.5 | 0.0882 | 0.00501 | -0.0993 | 17.6048
-3 | 0.1464 | 0.00488 | -0.1001 | 30
-2.5 | 0.2047 | 0.00476 | -0.1009 | 43.0042
-2 | 0.2628 | 0.00461 | -0.1016 | 57.0065
-1.5 | 0.3209 | 0.00452 | -0.1024 | 70.9956
-1 | 0.379 | 0.00445 | -0.1032 | 85.1685
-0.5 | 0.4374 | 0.00434 | -0.1041 | 100.7834
0 | 0.4956 | 0.00426 | -0.1049 | 116.338
0.5 | 0.5531 | 0.00413 | -0.1057 | 133.9225
1 | 0.6103 | 0.00379 | -0.1065 | 161.029
1.5 | 0.6665 | 0.00339 | -0.1073 | 196.6077
2 | 0.7174 | 0.00319 | -0.1071 | 224.8903
2.5 | 0.7592 | 0.00439 | -0.1052 | 172.9385
3 | 0.8022 | 0.00531 | -0.1034 | 151.0734
3.5 | 0.8454 | 0.00606 | -0.1015 | 139.505
4 | 0.8873 | 0.00672 | -0.0992 | 132.0387
4.5 | 0.9278 | 0.0073 | -0.0966 | 127.0959
5 | 0.9744 | 0.0077 | -0.0953 | 126.5455
5.5 | 1.0303 | 0.00809 | -0.0961 | 127.3548
6 | 1.0767 | 0.00842 | -0.0948 | 127.8741
6.5 | 1.1153 | 0.00884 | -0.0919 | 126.1652
7 | 1.1501 | 0.00925 | -0.0882 | 124.3351
7.5 | 1.1862 | 0.00975 | -0.0851 | 121.6615
8 | 1.2223 | 0.01035 | -0.0821 | 118.0966
8.5 | 1.2603 | 0.01093 | -0.0797 | 115.3065
9 | 1.2976 | 0.01159 | -0.0772 | 111.9586
9.5 | 1.3324 | 0.0124 | -0.0744 | 107.4516
10 | 1.3672 | 0.01325 | -0.0717 | 103.1849
10.5 | 1.4009 | 0.0142 | -0.069 | 98.6549
11 | 1.4335 | 0.01525 | -0.0663 | 94
11.5 | 1.4653 | 0.01639 | -0.0636 | 89.4021
12 | 1.4971 | 0.01756 | -0.061 | 85.2563
12.5 | 1.5273 | 0.01885 | -0.0583 | 81.0239
13 | 1.5574 | 0.02019 | -0.0558 | 77.1372
13.5 | 1.5836 | 0.02183 | -0.0529 | 72.5424
14 | 1.6109 | 0.02345 | -0.0503 | 68.6951
14.5 | 1.6337 | 0.02547 | -0.0474 | 64.1421
15 | 1.658 | 0.02743 | -0.0449 | 60.4448
15.5 | 1.6853 | 0.02921 | -0.043 | 57.696
16 | 1.705 | 0.03169 | -0.0404 | 53.8025
16.5 | 1.7239 | 0.03431 | -0.0381 | 50.2448
17 | 1.7447 | 0.03687 | -0.0362 | 47.3203
17.5 | 1.7575 | 0.04025 | -0.0339 | 43.6646
18 | 1.7797 | 0.04287 | -0.0326 | 41.5139
18.5 | 1.7878 | 0.04699 | -0.0308 | 38.0464
19 | 1.7961 | 0.05124 | -0.0294 | 35.0527
19.5 | 1.8045 | 0.05572 | -0.0285 | 32.3851
20 | 1.8044 | 0.06142 | -0.0278 | 29.3781

## 109. Re 10M Mach 0.25 (1)
BIGFOIL.COM POLAR EXPORT
NACA66-611 a=0.6
NACA66-611 a=0.6 |  |  |  | Cl Max: | 1.298 | at alpha= | 8 | deg
JavaFoil+Calcfoil stall+Eppler ext transition |  |  |  | L/D Max: | 166.07 | at alpha= | 2 | deg
Re: | 10000000 |  |  | Cd Min: | 0.00419 | at alpha= | 1.5 | deg
Mach: | 0.25 |  |  | Cl=0 at alpha= | -4.1525 | deg
|  |  |  | @ Cl=0.1, Cd= | 0.0054067
|  |  |  | @ Cl=0.4, Cd= | 0.0047759
|  |  |  | @ Cl=0.6, Cd= | 0.08936
alpha (deg) | Cl | Cd | Cm | Cl/Cd
-14.5 | -0.06 | 0.10531 | -0.036 | -0.567
-14 | -0.057 | 0.09923 | -0.036 | -0.573
-13.5 | -0.069 | 0.09815 | -0.036 | -0.706
-13 | -0.156 | 0.0893 | -0.037 | -1.75
-12.5 | -0.198 | 0.08398 | -0.037 | -2.361
-12 | -0.233 | 0.08101 | -0.037 | -2.873
-11.5 | -0.261 | 0.0765 | -0.037 | -3.418
-11 | -0.285 | 0.07227 | -0.037 | -3.937
-10.5 | -0.302 | 0.06731 | -0.038 | -4.485
-10 | -0.313 | 0.06396 | -0.037 | -4.887
-9.5 | -0.317 | 0.05968 | -0.038 | -5.307
-9 | -0.314 | 0.05574 | -0.039 | -5.631
-8.5 | -0.304 | 0.05227 | -0.039 | -5.818
-8 | -0.288 | 0.04803 | -0.042 | -5.996
-7.5 | -0.265 | 0.045 | -0.042 | -5.892
-7 | -0.237 | 0.04137 | -0.046 | -5.736
-6.5 | -0.252 | 0.00645 | -0.087 | -38.992
-6 | -0.204 | 0.00629 | -0.088 | -32.518
-5.5 | -0.153 | 0.0061 | -0.088 | -25.09
-5 | -0.098 | 0.00593 | -0.089 | -16.536
-4.5 | -0.041 | 0.0058 | -0.09 | -7.001
-4 | 0.018 | 0.00559 | -0.091 | 3.286
-3.5 | 0.078 | 0.00545 | -0.092 | 14.386
-3 | 0.139 | 0.00533 | -0.093 | 26.178
-2.5 | 0.201 | 0.0052 | -0.093 | 38.645
-2 | 0.263 | 0.00509 | -0.094 | 51.63
-1.5 | 0.325 | 0.00504 | -0.095 | 64.485
-1 | 0.387 | 0.00478 | -0.096 | 80.866
-0.5 | 0.45 | 0.00476 | -0.097 | 94.385
0 | 0.511 | 0.0047 | -0.097 | 108.635
0.5 | 0.572 | 0.00443 | -0.098 | 128.958
1 | 0.633 | 0.00459 | -0.099 | 137.802
1.5 | 0.694 | 0.00419 | -0.1 | 165.681
2 | 0.754 | 0.00454 | -0.101 | 166.07
2.5 | 0.814 | 0.00559 | -0.101 | 145.549
3 | 0.87 | 0.00604 | -0.102 | 144.056
3.5 | 0.927 | 0.00654 | -0.103 | 141.69
4 | 0.983 | 0.00714 | -0.104 | 137.699
4.5 | 1.035 | 0.00921 | -0.104 | 112.452
5 | 1.088 | 0.00956 | -0.105 | 113.804
5.5 | 1.138 | 0.00988 | -0.106 | 115.23
6 | 1.183 | 0.01031 | -0.106 | 114.775
6.5 | 1.223 | 0.0108 | -0.107 | 113.212
7 | 1.257 | 0.01131 | -0.108 | 111.14
7.5 | 1.284 | 0.01186 | -0.108 | 108.321
8 | 1.298 | 0.01253 | -0.109 | 103.626
8.5 | 1.295 | 0.01326 | -0.11 | 97.674
9 | 1.278 | 0.01411 | -0.111 | 90.58
9.5 | 1.245 | 0.01494 | -0.111 | 83.369
10 | 1.196 | 0.01613 | -0.112 | 74.148
10.5 | 1.131 | 0.01719 | -0.112 | 65.78
11 | 1.047 | 0.01868 | -0.112 | 56.059
11.5 | 0.797 | 0.07387 | -0.061 | 10.793
12 | 0.712 | 0.08003 | -0.058 | 8.896
12.5 | 0.621 | 0.0862 | -0.057 | 7.201
13 | 0.525 | 0.08936 | -0.06 | 5.875

## 110. Re 10M Mach 0.25 (2)
BIGFOIL.COM POLAR EXPORT
NACA66-611 a=0.6
NACA66-611 a=0.6 |  |  |  | Cl Max: | 1.6627 | at alpha= | 15.5 | deg
XFOIL ncrit=9 |  |  |  | L/D Max: | 245.446 | at alpha= | 2 | deg
Re: | 10000000 |  |  | Cd Min: | 0.15254 | at alpha= | -15 | deg
Mach: | 0.25 |  |  | Cl=0 at alpha= | -4.2579 | deg
|  |  |  | @ Cl=0.1, Cd= | 0.0050364
|  |  |  | @ Cl=0.4, Cd= | 0.0044547
|  |  |  | @ Cl=0.6, Cd= | 0.0039337
alpha (deg) | Cl | Cd | Cm | Cl/Cd
-15 | -0.3393 | 0.15254 | -0.0523 | -2.2243
-14.5 | -0.3227 | 0.14568 | -0.0563 | -2.2151
-14 | -0.3263 | 0.13271 | -0.0615 | -2.4587
-13.5 | -0.3156 | 0.12484 | -0.0657 | -2.528
-13 | -0.3213 | 0.11314 | -0.0713 | -2.8398
-12 | -0.3007 | 0.09906 | -0.0792 | -3.0355
-11 | -0.3317 | 0.07719 | -0.0906 | -4.2972
-10 | -0.6813 | 0.01222 | -0.1051 | -55.7529
-9.5 | -0.6261 | 0.01075 | -0.1038 | -58.2419
-9 | -0.5703 | 0.00936 | -0.1027 | -60.9295
-8.5 | -0.5112 | 0.00857 | -0.1019 | -59.6499
-8 | -0.451 | 0.00803 | -0.1015 | -56.1644
-7.5 | -0.3902 | 0.00762 | -0.1012 | -51.2073
-7 | -0.3292 | 0.0073 | -0.1012 | -45.0959
-6.5 | -0.2703 | 0.00663 | -0.1009 | -40.7692
-6 | -0.2103 | 0.00622 | -0.101 | -33.8103
-5.5 | -0.15 | 0.00592 | -0.1012 | -25.3378
-5 | -0.0895 | 0.0057 | -0.1015 | -15.7018
-4.5 | -0.029 | 0.00555 | -0.102 | -5.2252
-4 | 0.0309 | 0.00529 | -0.1024 | 5.8412
-3.5 | 0.0911 | 0.00506 | -0.103 | 18.004
-3 | 0.1515 | 0.0049 | -0.1036 | 30.9184
-2.5 | 0.212 | 0.00478 | -0.1044 | 44.3515
-2 | 0.2721 | 0.00463 | -0.1051 | 58.7689
-1.5 | 0.3321 | 0.00454 | -0.1058 | 73.1498
-1 | 0.3923 | 0.00447 | -0.1067 | 87.7629
-0.5 | 0.4526 | 0.00435 | -0.1075 | 104.046
0 | 0.5127 | 0.00428 | -0.1084 | 119.7897
1 | 0.6312 | 0.00381 | -0.1101 | 165.6693
1.5 | 0.6892 | 0.00339 | -0.1109 | 203.3038
2 | 0.7437 | 0.00303 | -0.111 | 245.4455
2.5 | 0.7844 | 0.00436 | -0.1085 | 179.9083
3 | 0.8261 | 0.00537 | -0.1061 | 153.8361
3.5 | 0.8674 | 0.0062 | -0.1034 | 139.9032
4 | 0.9068 | 0.00692 | -0.1002 | 131.0405
4.5 | 0.9435 | 0.00752 | -0.0963 | 125.4654
5 | 1.0008 | 0.00798 | -0.097 | 125.4135
5.5 | 1.0404 | 0.00839 | -0.0937 | 124.0048
6 | 1.0772 | 0.00879 | -0.0898 | 122.5484
6.5 | 1.1142 | 0.00935 | -0.0862 | 119.1658
7 | 1.1543 | 0.00989 | -0.0834 | 116.7139
7.5 | 1.1929 | 0.01055 | -0.0803 | 113.0711
8 | 1.2314 | 0.01128 | -0.0773 | 109.1667
8.5 | 1.2713 | 0.012 | -0.0747 | 105.9417
9 | 1.3086 | 0.01289 | -0.0717 | 101.5206
9.5 | 1.3461 | 0.01382 | -0.0688 | 97.4023
10 | 1.3801 | 0.01497 | -0.0654 | 92.191
10.5 | 1.4131 | 0.01623 | -0.062 | 87.0672
11 | 1.4477 | 0.01746 | -0.059 | 82.9152
11.5 | 1.4787 | 0.01895 | -0.0555 | 78.0317
12 | 1.5096 | 0.0205 | -0.0522 | 73.639
12.5 | 1.5395 | 0.02221 | -0.0489 | 69.3156
13 | 1.5677 | 0.02409 | -0.0456 | 65.0768
13.5 | 1.588 | 0.02666 | -0.0415 | 59.5649
14 | 1.6156 | 0.02879 | -0.0386 | 56.1167
14.5 | 1.6341 | 0.03175 | -0.0349 | 51.4677
15 | 1.6492 | 0.03513 | -0.0314 | 46.9456
15.5 | 1.6627 | 0.03886 | -0.0282 | 42.7869
16 | 1.6618 | 0.0441 | -0.0248 | 37.6825
16.5 | 1.6542 | 0.05041 | -0.0219 | 32.8149
17 | 1.635 | 0.05849 | -0.02 | 27.9535
17.5 | 1.6007 | 0.06916 | -0.0199 | 23.1449
18 | 1.5734 | 0.08006 | -0.0218 | 19.6528
18.5 | 1.533 | 0.09402 | -0.0265 | 16.305
19 | 1.4967 | 0.10861 | -0.0333 | 13.7805
19.5 | 1.4587 | 0.12473 | -0.0425 | 11.6949
20 | 1.4204 | 0.1419 | -0.0534 | 10.0099

## 111. Re 10M Mach 0.50 (1)
BIGFOIL.COM POLAR EXPORT
NACA66-611 a=0.6
NACA66-611 a=0.6 |  |  |  | Cl Max: | 1.371 | at alpha= | 18.5 | deg
JavaFoil+Calcfoil stall+Eppler ext transition |  |  |  | L/D Max: | 150.194 | at alpha= | 1.5 | deg
Re: | 10000000 |  |  | Cd Min: | 0.00481 | at alpha= | -0.5 | deg
Mach: | 0.5 |  |  | Cl=0 at alpha= | -4.1587 | deg
|  |  |  | @ Cl=0.1, Cd= | 0.005705
|  |  |  | @ Cl=0.4, Cd= | 0.0049157
|  |  |  | @ Cl=0.6, Cd= | 0.0049269
alpha (deg) | Cl | Cd | Cm | Cl/Cd
-20 | -0.864 | 0.14643 | -0.043 | -5.897
-19.5 | -0.837 | 0.13922 | -0.044 | -6.011
-19 | -0.811 | 0.13176 | -0.044 | -6.152
-18.5 | -0.784 | 0.13765 | -0.045 | -5.693
-18 | -0.756 | 0.13144 | -0.044 | -5.751
-17.5 | -0.729 | 0.12378 | -0.044 | -5.887
-17 | -0.702 | 0.1166 | -0.045 | -6.022
-16.5 | -0.676 | 0.1093 | -0.046 | -6.186
-16 | -0.65 | 0.10267 | -0.047 | -6.33
-15.5 | -0.624 | 0.09571 | -0.049 | -6.516
-15 | -0.592 | 0.10453 | -0.044 | -5.665
-14.5 | -0.565 | 0.09873 | -0.045 | -5.725
-14 | -0.539 | 0.09065 | -0.046 | -5.946
-13.5 | -0.513 | 0.08325 | -0.048 | -6.162
-13 | -0.487 | 0.07734 | -0.05 | -6.293
-12.5 | -0.461 | 0.07073 | -0.053 | -6.521
-12 | -0.444 | 0.05519 | -0.062 | -8.046
-11.5 | -0.425 | 0.04345 | -0.068 | -9.784
-11 | -0.374 | 0.07295 | -0.044 | -5.121
-10.5 | -0.346 | 0.06659 | -0.045 | -5.203
-10 | -0.32 | 0.06043 | -0.047 | -5.29
-9.5 | -0.293 | 0.05596 | -0.049 | -5.232
-9 | -0.266 | 0.05148 | -0.052 | -5.174
-8.5 | -0.241 | 0.04592 | -0.057 | -5.237
-8 | -0.26 | 0.00761 | -0.094 | -34.214
-7.5 | -0.182 | 0.04834 | -0.045 | -3.775
-7 | -0.155 | 0.0471 | -0.044 | -3.292
-6.5 | -0.128 | 0.04267 | -0.046 | -2.998
-6 | -0.101 | 0.03969 | -0.048 | -2.537
-5.5 | -0.102 | 0.0381 | -0.047 | -2.682
-5 | -0.079 | 0.03567 | -0.048 | -2.203
-4.5 | -0.043 | 0.00604 | -0.101 | -7.039
-4 | 0.02 | 0.00593 | -0.102 | 3.336
-3.5 | 0.086 | 0.00574 | -0.103 | 14.951
-3 | 0.154 | 0.00557 | -0.103 | 27.602
-2.5 | 0.223 | 0.00517 | -0.104 | 43.139
-2 | 0.292 | 0.00505 | -0.105 | 57.945
-1.5 | 0.362 | 0.00497 | -0.106 | 72.881
-1 | 0.432 | 0.00487 | -0.107 | 88.695
-0.5 | 0.503 | 0.00481 | -0.108 | 104.474
0 | 0.571 | 0.00481 | -0.109 | 118.749
0.5 | 0.638 | 0.00508 | -0.11 | 125.791
1 | 0.706 | 0.00503 | -0.111 | 140.228
1.5 | 0.773 | 0.00514 | -0.111 | 150.194
2 | 0.839 | 0.00567 | -0.112 | 147.977
2.5 | 0.905 | 0.00627 | -0.113 | 144.312
3 | 0.965 | 0.00686 | -0.114 | 140.686
3.5 | 1.027 | 0.00747 | -0.114 | 137.525
4 | 1.085 | 0.01017 | -0.115 | 106.653
4.5 | 1.141 | 0.01068 | -0.116 | 106.84
5 | 1.193 | 0.01125 | -0.116 | 106.047
5.5 | 1.239 | 0.01191 | -0.117 | 104.034
6 | 1.268 | 0.01259 | -0.118 | 100.715
6.5 | 1.27 | 0.01347 | -0.119 | 94.329
7 | 1.221 | 0.0146 | -0.12 | 83.582
7.5 | 0.76 | 0.01584 | -0.12 | 47.961
8 | 0.653 | 0.05178 | -0.061 | 12.616
8.5 | 0.821 | 0.01743 | -0.122 | 47.129
9 | 0.849 | 0.01876 | -0.122 | 45.268
9.5 | 0.883 | 0.01849 | -0.123 | 47.732
10 | 0.912 | 0.01987 | -0.124 | 45.924
10.5 | 0.941 | 0.02153 | -0.125 | 43.726
11 | 0.965 | 0.02457 | -0.124 | 39.258
11.5 | 0.835 | 0.08273 | -0.065 | 10.095
12 | 1.03 | 0.02475 | -0.127 | 41.603
12.5 | 1.056 | 0.02729 | -0.127 | 38.702
13 | 1.06 | 0.03633 | -0.124 | 29.168
13.5 | 0.959 | 0.08791 | -0.089 | 10.913
14 | 1.13 | 0.03432 | -0.127 | 32.916
14.5 | 1.152 | 0.03841 | -0.127 | 30.002
15 | 1.178 | 0.04237 | -0.127 | 27.789
15.5 | 1.045 | 0.10908 | -0.079 | 9.584
16 | 1.223 | 0.04768 | -0.127 | 25.647
16.5 | 1.26 | 0.04749 | -0.129 | 26.536
17 | 1.209 | 0.08159 | -0.116 | 14.812
17.5 | 1.171 | 0.11411 | -0.097 | 10.263
18 | 1.316 | 0.06195 | -0.127 | 21.247
18.5 | 1.371 | 0.05406 | -0.132 | 25.365
19 | 1.286 | 0.1108 | -0.112 | 11.603
19.5 | 1.263 | 0.14815 | -0.096 | 8.528
20 | 1.304 | 0.14271 | -0.104 | 9.139

## 112. Re 10M Mach 0.50 (2)
BIGFOIL.COM POLAR EXPORT
NACA66-611 a=0.6
NACA66-611 a=0.6 |  |  |  | Cl Max: | 1.3585 | at alpha= | 9 | deg
XFOIL ncrit=9 |  |  |  | L/D Max: | 289.595 | at alpha= | 2 | deg
Re: | 10000000 |  |  | Cd Min: | 0.24384 | at alpha= | -20 | deg
Mach: | 0.5 |  |  | Cl=0 at alpha= | -4.261 | deg
|  |  |  | @ Cl=0.1, Cd= | 0.0055245
|  |  |  | @ Cl=0.4, Cd= | 0.004623
|  |  |  | @ Cl=0.6, Cd= | 0.0043515
alpha (deg) | Cl | Cd | Cm | Cl/Cd
-20 | -0.5408 | 0.24384 | -0.0081 | -2.2178
-19.5 | -0.5185 | 0.23546 | -0.0132 | -2.2021
-19 | -0.4956 | 0.22797 | -0.0184 | -2.174
-18.5 | -0.4724 | 0.22074 | -0.0234 | -2.1401
-18 | -0.4502 | 0.21269 | -0.0284 | -2.1167
-17.5 | -0.4256 | 0.20595 | -0.0332 | -2.0665
-17 | -0.4033 | 0.19807 | -0.038 | -2.0361
-16.5 | -0.3822 | 0.18989 | -0.0429 | -2.0127
-16 | -0.3611 | 0.18186 | -0.0476 | -1.9856
-15.5 | -0.3401 | 0.17398 | -0.0523 | -1.9548
-15 | -0.3197 | 0.1659 | -0.057 | -1.9271
-14.5 | -0.3024 | 0.15677 | -0.0616 | -1.9289
-14 | -0.2836 | 0.14882 | -0.0662 | -1.9057
-13.5 | -0.2614 | 0.14216 | -0.0705 | -1.8388
-13 | -0.242 | 0.13482 | -0.0749 | -1.795
-12.5 | -0.2241 | 0.12721 | -0.0792 | -1.7617
-12 | -0.2084 | 0.11936 | -0.0835 | -1.746
-11.5 | -0.1969 | 0.11078 | -0.0879 | -1.7774
-11 | -0.1802 | 0.10384 | -0.0919 | -1.7354
-10.5 | -0.1692 | 0.09612 | -0.0961 | -1.7603
-10 | -0.1514 | 0.09005 | -0.0996 | -1.6813
-9.5 | -0.1408 | 0.08298 | -0.1034 | -1.6968
-9 | -0.137 | 0.07522 | -0.1073 | -1.8213
-8.5 | -0.1288 | 0.06863 | -0.1108 | -1.8767
-8 | -0.1286 | 0.06151 | -0.1146 | -2.0907
-7.5 | -0.126 | 0.05584 | -0.1176 | -2.2564
-7 | -0.1395 | 0.04861 | -0.1222 | -2.8698
-6.5 | -0.1318 | 0.0407 | -0.1264 | -3.2383
-6 | -0.116 | 0.03257 | -0.1282 | -3.5616
-5.5 | -0.0989 | 0.02308 | -0.1275 | -4.2851
-5 | -0.0752 | 0.01365 | -0.1246 | -5.5092
-4.5 | -0.0316 | 0.00747 | -0.1219 | -4.2303
-4 | 0.0345 | 0.00605 | -0.1206 | 5.7025
-3.5 | 0.1043 | 0.00549 | -0.12 | 18.9982
-3 | 0.1743 | 0.00513 | -0.1199 | 33.9766
-2.5 | 0.2444 | 0.00493 | -0.1202 | 49.574
-2 | 0.3141 | 0.0048 | -0.1208 | 65.4375
-1.5 | 0.383 | 0.00465 | -0.1214 | 82.3656
-1 | 0.4523 | 0.00454 | -0.1223 | 99.6256
-0.5 | 0.5215 | 0.00444 | -0.1233 | 117.455
0 | 0.5903 | 0.00436 | -0.1243 | 135.3899
0.5 | 0.6586 | 0.0043 | -0.1253 | 153.1628
1 | 0.7263 | 0.00394 | -0.1262 | 184.3401
1.5 | 0.7922 | 0.00341 | -0.1271 | 232.3167
2 | 0.8572 | 0.00296 | -0.1275 | 289.5946
2.5 | 0.906 | 0.00394 | -0.1247 | 229.9492
3 | 0.9269 | 0.00562 | -0.1167 | 164.9288
3.5 | 0.9422 | 0.0066 | -0.1069 | 142.7576
4 | 0.9515 | 0.00806 | -0.097 | 118.0521
4.5 | 0.9698 | 0.00961 | -0.0892 | 100.9157
5 | 1.0103 | 0.01061 | -0.085 | 95.2215
5.5 | 1.0553 | 0.01153 | -0.0815 | 91.5265
6 | 1.1027 | 0.01243 | -0.0782 | 88.7128
6.5 | 1.1469 | 0.01352 | -0.0743 | 84.8299
7 | 1.1937 | 0.01459 | -0.0707 | 81.8163
7.5 | 1.2384 | 0.01582 | -0.0666 | 78.2807
8 | 1.2829 | 0.01714 | -0.0623 | 74.8483
8.5 | 1.3263 | 0.01864 | -0.0577 | 71.1534
9 | 1.3585 | 0.02088 | -0.0514 | 65.0623
9.5 | 1.3568 | 0.02504 | -0.0422 | 54.1853
10 | 1.3389 | 0.03071 | -0.0321 | 43.5982
10.5 | 1.3237 | 0.03818 | -0.0245 | 34.67
11 | 1.2909 | 0.04745 | -0.0191 | 27.2055
11.5 | 1.2552 | 0.05761 | -0.0165 | 21.7879
12 | 1.2184 | 0.06906 | -0.017 | 17.6426
12.5 | 1.1811 | 0.08225 | -0.021 | 14.3599
13 | 1.1482 | 0.09677 | -0.0283 | 11.8652
13.5 | 1.1175 | 0.11303 | -0.0385 | 9.8868
14 | 1.096 | 0.12971 | -0.0499 | 8.4496

## 113. Re 12M Mach 0.00 (1)
BIGFOIL.COM POLAR EXPORT
NACA66-611 a=0.6
NACA66-611 a=0.6 |  |  |  | Cl Max: | 1.313 | at alpha= | 9 | deg
JavaFoil+Calcfoil stall+Eppler ext transition |  |  |  | L/D Max: | 159.842 | at alpha= | 2.5 | deg
Re: | 12000000 |  |  | Cd Min: | 0.00468 | at alpha= | 2 | deg
Mach: | 0 |  |  | Cl=0 at alpha= | -4.1552 | deg
|  |  |  | @ Cl=0.1, Cd= | 0.0052412
|  |  |  | @ Cl=0.4, Cd= | 0.0049833
|  |  |  | @ Cl=0.6, Cd= | 0.0049292
alpha (deg) | Cl | Cd | Cm | Cl/Cd
-17 | -0.302 | 0.12923 | -0.033 | -2.333
-16.5 | -0.316 | 0.12333 | -0.033 | -2.561
-16 | -0.33 | 0.11874 | -0.034 | -2.781
-15.5 | -0.345 | 0.11196 | -0.034 | -3.079
-15 | -0.359 | 0.1063 | -0.034 | -3.376
-14.5 | -0.373 | 0.10207 | -0.034 | -3.65
-14 | -0.385 | 0.09564 | -0.035 | -4.029
-13.5 | -0.397 | 0.0909 | -0.035 | -4.367
-13 | -0.406 | 0.08595 | -0.035 | -4.72
-12.5 | -0.409 | 0.08165 | -0.036 | -5.015
-12 | -0.411 | 0.07673 | -0.036 | -5.356
-11.5 | -0.409 | 0.0731 | -0.036 | -5.601
-11 | -0.405 | 0.06842 | -0.037 | -5.924
-10.5 | -0.398 | 0.06502 | -0.037 | -6.116
-10 | -0.387 | 0.06068 | -0.038 | -6.373
-9.5 | -0.372 | 0.05616 | -0.039 | -6.626
-9 | -0.354 | 0.05278 | -0.041 | -6.698
-8.5 | -0.332 | 0.04846 | -0.043 | -6.842
-8 | -0.307 | 0.0435 | -0.048 | -7.057
-7.5 | -0.279 | 0.03804 | -0.054 | -7.344
-7 | -0.297 | 0.00634 | -0.083 | -46.901
-6.5 | -0.252 | 0.00618 | -0.084 | -40.701
-6 | -0.203 | 0.00603 | -0.085 | -33.57
-5.5 | -0.151 | 0.00587 | -0.086 | -25.651
-5 | -0.096 | 0.0057 | -0.086 | -16.818
-4.5 | -0.04 | 0.00552 | -0.087 | -7.171
-4 | 0.018 | 0.00541 | -0.088 | 3.306
-3.5 | 0.076 | 0.00529 | -0.089 | 14.423
-3 | 0.135 | 0.00517 | -0.09 | 26.154
-2.5 | 0.195 | 0.00508 | -0.09 | 38.317
-2 | 0.255 | 0.00501 | -0.091 | 50.866
-1.5 | 0.315 | 0.00495 | -0.092 | 63.536
-1 | 0.375 | 0.0049 | -0.093 | 76.441
-0.5 | 0.435 | 0.0051 | -0.094 | 85.317
0 | 0.494 | 0.00528 | -0.094 | 93.588
0.5 | 0.554 | 0.00482 | -0.095 | 114.971
1 | 0.613 | 0.00496 | -0.096 | 123.423
1.5 | 0.672 | 0.00475 | -0.097 | 141.363
2 | 0.73 | 0.00468 | -0.098 | 155.984
2.5 | 0.789 | 0.00494 | -0.098 | 159.842
3 | 0.844 | 0.006 | -0.099 | 140.697
3.5 | 0.9 | 0.00648 | -0.1 | 138.834
4 | 0.954 | 0.00695 | -0.1 | 137.245
4.5 | 1.007 | 0.00859 | -0.101 | 117.219
5 | 1.059 | 0.00891 | -0.102 | 118.833
5.5 | 1.109 | 0.00929 | -0.103 | 119.396
6 | 1.155 | 0.00955 | -0.103 | 120.891
6.5 | 1.197 | 0.00994 | -0.104 | 120.465
7 | 1.236 | 0.01037 | -0.105 | 119.133
7.5 | 1.269 | 0.01083 | -0.105 | 117.144
8 | 1.293 | 0.01134 | -0.106 | 114.031
8.5 | 1.307 | 0.01192 | -0.107 | 109.706
9 | 1.313 | 0.0125 | -0.107 | 105.003
9.5 | 1.309 | 0.01323 | -0.108 | 98.967
10 | 1.297 | 0.01394 | -0.109 | 93.01
10.5 | 1.276 | 0.01481 | -0.109 | 86.184
11 | 1.248 | 0.01551 | -0.11 | 80.48
11.5 | 1.213 | 0.01635 | -0.111 | 74.174
12 | 1.172 | 0.01729 | -0.111 | 67.757
12.5 | 1.125 | 0.01845 | -0.112 | 60.994
13 | 1.075 | 0.01975 | -0.112 | 54.41
13.5 | 1.023 | 0.02102 | -0.112 | 48.651
14 | 0.822 | 0.08638 | -0.073 | 9.521

## 114. Re 12M Mach 0.00 (2)
BIGFOIL.COM POLAR EXPORT
NACA66-611 a=0.6
NACA66-611 a=0.6 |  |  |  | Cl Max: | 1.8478 | at alpha= | 20 | deg
XFOIL ncrit=9 |  |  |  | L/D Max: | 180.614 | at alpha= | 2 | deg
Re: | 12000000 |  |  | Cd Min: | 0.05341 | at alpha= | 20 | deg
Mach: | 0 |  |  | Cl=0 at alpha= | -4.2602 | deg
|  |  |  | @ Cl=0.1, Cd= | 0.0047819
|  |  |  | @ Cl=0.4, Cd= | 0.0042579
|  |  |  | @ Cl=0.6, Cd= | 0.0039916
alpha (deg) | Cl | Cd | Cm | Cl/Cd
-18 | -1.1888 | 0.03478 | -0.1148 | -34.1806
-17.5 | -1.2552 | 0.02822 | -0.1085 | -44.4791
-16.5 | -1.2487 | 0.02246 | -0.0988 | -55.5966
-16 | -1.2214 | 0.02019 | -0.0966 | -60.4953
-15.5 | -1.1857 | 0.01841 | -0.0951 | -64.4052
-15 | -1.1452 | 0.01698 | -0.094 | -67.4441
-14.5 | -1.1015 | 0.01574 | -0.0932 | -69.9809
-14 | -1.0555 | 0.01465 | -0.0926 | -72.0478
-13.5 | -1.0101 | 0.01334 | -0.0919 | -75.7196
-13 | -0.9629 | 0.01216 | -0.0914 | -79.1859
-12.5 | -0.9131 | 0.01125 | -0.0911 | -81.1644
-12 | -0.8613 | 0.01056 | -0.0911 | -81.5625
-11.5 | -0.8086 | 0.00998 | -0.0911 | -81.022
-11 | -0.7551 | 0.00946 | -0.0913 | -79.8203
-10 | -0.6475 | 0.00833 | -0.0916 | -77.7311
-9.5 | -0.593 | 0.00785 | -0.0919 | -75.5414
-9 | -0.5375 | 0.0075 | -0.0923 | -71.6667
-8.5 | -0.4817 | 0.00719 | -0.0927 | -66.9958
-8 | -0.4255 | 0.00691 | -0.0932 | -61.5774
-7.5 | -0.369 | 0.00665 | -0.0937 | -55.4887
-7 | -0.3124 | 0.00637 | -0.0943 | -49.0424
-6.5 | -0.2562 | 0.006 | -0.0947 | -42.7
-6 | -0.1996 | 0.0057 | -0.0952 | -35.0175
-5.5 | -0.1424 | 0.00551 | -0.0959 | -25.8439
-5 | -0.085 | 0.00537 | -0.0966 | -15.8287
-4 | 0.0299 | 0.00501 | -0.098 | 5.9681
-3.5 | 0.0875 | 0.00481 | -0.0987 | 18.1913
-3 | 0.1453 | 0.00468 | -0.0994 | 31.047
-2 | 0.2609 | 0.00448 | -0.101 | 58.2366
-1.5 | 0.3188 | 0.00437 | -0.1018 | 72.9519
-0.5 | 0.4347 | 0.00421 | -0.1035 | 103.2542
0 | 0.4924 | 0.00415 | -0.1043 | 118.6506
0.5 | 0.5501 | 0.00403 | -0.1051 | 136.5012
2 | 0.7062 | 0.00391 | -0.1054 | 180.6138
3 | 0.7965 | 0.00545 | -0.1027 | 146.1468
3.5 | 0.8412 | 0.00613 | -0.1012 | 137.2268
4 | 0.8868 | 0.00665 | -0.0998 | 133.3534
4.5 | 0.9305 | 0.00715 | -0.0979 | 130.1399
5 | 0.9757 | 0.00744 | -0.0962 | 131.1425
5.5 | 1.0276 | 0.00778 | -0.0962 | 132.0823
6 | 1.0796 | 0.00811 | -0.0963 | 133.1196
6.5 | 1.124 | 0.00851 | -0.0947 | 132.0799
7 | 1.1636 | 0.00885 | -0.0921 | 131.4802
7.5 | 1.1956 | 0.00932 | -0.088 | 128.2833
8 | 1.2315 | 0.00982 | -0.085 | 125.4073
8.5 | 1.2688 | 0.01034 | -0.0824 | 122.7079
9 | 1.3048 | 0.01098 | -0.0797 | 118.8342
9.5 | 1.3403 | 0.01168 | -0.0771 | 114.7517
10 | 1.374 | 0.01251 | -0.0743 | 109.8321
10.5 | 1.4084 | 0.01335 | -0.0717 | 105.4981
11 | 1.4407 | 0.01434 | -0.069 | 100.4672
11.5 | 1.4729 | 0.01536 | -0.0664 | 95.8919
12 | 1.5043 | 0.01647 | -0.0638 | 91.3358
12.5 | 1.5351 | 0.01766 | -0.0613 | 86.9253
13 | 1.5656 | 0.01887 | -0.0589 | 82.9677
13.5 | 1.5921 | 0.02039 | -0.056 | 78.0824
14 | 1.6202 | 0.02183 | -0.0536 | 74.219
14.5 | 1.6466 | 0.02345 | -0.0511 | 70.2175
15 | 1.6722 | 0.02517 | -0.0488 | 66.4362
15.5 | 1.6993 | 0.02682 | -0.0468 | 63.3594
16 | 1.721 | 0.02894 | -0.0444 | 59.4679
16.5 | 1.7421 | 0.03119 | -0.0422 | 55.8544
17 | 1.7644 | 0.03341 | -0.0403 | 52.8105
17.5 | 1.7805 | 0.03625 | -0.038 | 49.1172
18 | 1.8027 | 0.03864 | -0.0366 | 46.6537
18.5 | 1.8147 | 0.04202 | -0.0347 | 43.1866
19 | 1.829 | 0.04535 | -0.0333 | 40.3308
19.5 | 1.8405 | 0.04909 | -0.032 | 37.4924
20 | 1.8478 | 0.05341 | -0.031 | 34.5965

## 115. Re 12M Mach 0.10 (1)
BIGFOIL.COM POLAR EXPORT
NACA66-611 a=0.6
NACA66-611 a=0.6 |  |  |  | Cl Max: | 1.31 | at alpha= | 9 | deg
JavaFoil+Calcfoil stall+Eppler ext transition |  |  |  | L/D Max: | 160.936 | at alpha= | 2.5 | deg
Re: | 12000000 |  |  | Cd Min: | 0.00467 | at alpha= | 2 | deg
Mach: | 0.1 |  |  | Cl=0 at alpha= | -4.1552 | deg
|  |  |  | @ Cl=0.1, Cd= | 0.0052332
|  |  |  | @ Cl=0.4, Cd= | 0.0049866
|  |  |  | @ Cl=0.6, Cd= | 0.004918
alpha (deg) | Cl | Cd | Cm | Cl/Cd
-16.5 | -0.275 | 0.12486 | -0.033 | -2.203
-16 | -0.291 | 0.11871 | -0.034 | -2.455
-15.5 | -0.308 | 0.11188 | -0.034 | -2.753
-15 | -0.325 | 0.10679 | -0.034 | -3.04
-14.5 | -0.341 | 0.10277 | -0.035 | -3.316
-14 | -0.356 | 0.09659 | -0.035 | -3.69
-13.5 | -0.371 | 0.09164 | -0.035 | -4.049
-13 | -0.383 | 0.08683 | -0.035 | -4.407
-12.5 | -0.389 | 0.08208 | -0.036 | -4.742
-12 | -0.394 | 0.07718 | -0.036 | -5.099
-11.5 | -0.395 | 0.07332 | -0.036 | -5.385
-11 | -0.393 | 0.06913 | -0.037 | -5.687
-10.5 | -0.388 | 0.06505 | -0.037 | -5.965
-10 | -0.379 | 0.06094 | -0.038 | -6.223
-9.5 | -0.366 | 0.05634 | -0.039 | -6.505
-9 | -0.349 | 0.05318 | -0.04 | -6.569
-8.5 | -0.328 | 0.04932 | -0.042 | -6.66
-8 | -0.305 | 0.04454 | -0.047 | -6.837
-7.5 | -0.276 | 0.04126 | -0.049 | -6.68
-7 | -0.297 | 0.0064 | -0.084 | -46.414
-6.5 | -0.252 | 0.00622 | -0.084 | -40.486
-6 | -0.203 | 0.00601 | -0.085 | -33.747
-5.5 | -0.151 | 0.00585 | -0.086 | -25.813
-5 | -0.096 | 0.00572 | -0.087 | -16.827
-4.5 | -0.04 | 0.00556 | -0.088 | -7.15
-4 | 0.018 | 0.00542 | -0.088 | 3.316
-3.5 | 0.077 | 0.00528 | -0.089 | 14.52
-3 | 0.136 | 0.00516 | -0.09 | 26.361
-2.5 | 0.196 | 0.00509 | -0.091 | 38.471
-2 | 0.256 | 0.00501 | -0.092 | 51.064
-1.5 | 0.316 | 0.00495 | -0.092 | 63.846
-1 | 0.376 | 0.0049 | -0.093 | 76.806
-0.5 | 0.437 | 0.00512 | -0.094 | 85.5
0 | 0.497 | 0.0053 | -0.095 | 93.689
0.5 | 0.556 | 0.00483 | -0.096 | 115.299
1 | 0.616 | 0.00495 | -0.096 | 124.537
1.5 | 0.675 | 0.00476 | -0.097 | 141.816
2 | 0.734 | 0.00467 | -0.098 | 157.238
2.5 | 0.793 | 0.00493 | -0.099 | 160.936
3 | 0.848 | 0.00603 | -0.1 | 140.54
3.5 | 0.904 | 0.00652 | -0.1 | 138.71
4 | 0.959 | 0.00698 | -0.101 | 137.442
4.5 | 1.011 | 0.00864 | -0.102 | 117.075
5 | 1.063 | 0.00897 | -0.102 | 118.466
5.5 | 1.114 | 0.00934 | -0.103 | 119.262
6 | 1.16 | 0.00963 | -0.104 | 120.416
6.5 | 1.202 | 0.01002 | -0.104 | 119.873
7 | 1.239 | 0.01046 | -0.105 | 118.5
7.5 | 1.272 | 0.01093 | -0.106 | 116.431
8 | 1.295 | 0.01149 | -0.107 | 112.675
8.5 | 1.307 | 0.01205 | -0.107 | 108.472
9 | 1.31 | 0.0127 | -0.108 | 103.152
9.5 | 1.303 | 0.01339 | -0.109 | 97.312
10 | 1.287 | 0.01407 | -0.109 | 91.425
10.5 | 1.261 | 0.01509 | -0.11 | 83.573
11 | 1.228 | 0.01593 | -0.11 | 77.064
11.5 | 1.186 | 0.01699 | -0.111 | 69.814
12 | 1.138 | 0.01806 | -0.111 | 63.016
12.5 | 1.086 | 0.01896 | -0.112 | 57.295
13 | 1.029 | 0.02046 | -0.112 | 50.29
13.5 | 0.82 | 0.08443 | -0.07 | 9.712
14 | 0.767 | 0.09349 | -0.064 | 8.205

## 116. Re 12M Mach 0.10 (2)
BIGFOIL.COM POLAR EXPORT
NACA66-611 a=0.6
NACA66-611 a=0.6 |  |  |  | Cl Max: | 1.8285 | at alpha= | 19.5 | deg
XFOIL ncrit=9 |  |  |  | L/D Max: | 190.114 | at alpha= | 1.5 | deg
Re: | 12000000 |  |  | Cd Min: | 0.0596 | at alpha= | 20 | deg
Mach: | 0.1 |  |  | Cl=0 at alpha= | -4.2597 | deg
|  |  |  | @ Cl=0.1, Cd= | 0.0047912
|  |  |  | @ Cl=0.4, Cd= | 0.0042614
|  |  |  | @ Cl=0.6, Cd= | 0.0038178
alpha (deg) | Cl | Cd | Cm | Cl/Cd
-16 | -1.0056 | 0.03724 | -0.1164 | -27.0032
-15.5 | -1.1538 | 0.02403 | -0.1032 | -48.015
-15 | -1.1353 | 0.02054 | -0.1003 | -55.2726
-14.5 | -1.1026 | 0.01805 | -0.0982 | -61.0859
-14 | -1.061 | 0.01633 | -0.0969 | -64.9724
-13.5 | -1.0157 | 0.01492 | -0.0959 | -68.0764
-13 | -0.9684 | 0.01362 | -0.095 | -71.1013
-12.5 | -0.921 | 0.01219 | -0.0942 | -75.5537
-12 | -0.8704 | 0.01116 | -0.0937 | -77.9928
-11.5 | -0.8176 | 0.0104 | -0.0935 | -78.6154
-11 | -0.7635 | 0.00978 | -0.0934 | -78.0675
-10.5 | -0.7086 | 0.00923 | -0.0934 | -76.7714
-10 | -0.6538 | 0.00864 | -0.0934 | -75.6713
-9.5 | -0.599 | 0.00804 | -0.0934 | -74.5025
-9 | -0.5431 | 0.00762 | -0.0936 | -71.273
-8.5 | -0.4866 | 0.00729 | -0.0939 | -66.749
-8 | -0.4296 | 0.00699 | -0.0943 | -61.4592
-7.5 | -0.3724 | 0.00671 | -0.0948 | -55.4993
-7 | -0.3151 | 0.00646 | -0.0952 | -48.7771
-6.5 | -0.2585 | 0.00605 | -0.0956 | -42.7273
-6 | -0.2013 | 0.00574 | -0.0961 | -35.0697
-5.5 | -0.1437 | 0.00553 | -0.0966 | -25.9855
-5 | -0.0858 | 0.00538 | -0.0973 | -15.948
-4 | 0.0301 | 0.00503 | -0.0986 | 5.9841
-3.5 | 0.088 | 0.00482 | -0.0993 | 18.2573
-3 | 0.1463 | 0.00468 | -0.1001 | 31.2607
-2.5 | 0.2045 | 0.00459 | -0.1009 | 44.5534
-2 | 0.2626 | 0.00449 | -0.1016 | 58.4855
-1.5 | 0.3208 | 0.00437 | -0.1024 | 73.4096
-1 | 0.3792 | 0.00429 | -0.1033 | 88.3916
-0.5 | 0.4374 | 0.00421 | -0.1041 | 103.8955
0 | 0.4955 | 0.00415 | -0.1049 | 119.3976
0.5 | 0.5536 | 0.00403 | -0.1058 | 137.3697
1.5 | 0.6673 | 0.00351 | -0.1073 | 190.114
2 | 0.7108 | 0.00388 | -0.106 | 183.1959
3 | 0.8008 | 0.00546 | -0.1032 | 146.6667
3.5 | 0.8453 | 0.00615 | -0.1016 | 137.4472
4.5 | 0.9342 | 0.00719 | -0.098 | 129.9305
5 | 0.9793 | 0.00748 | -0.0962 | 130.9225
6 | 1.0832 | 0.00816 | -0.0961 | 132.7451
6.5 | 1.127 | 0.00857 | -0.0942 | 131.5053
7 | 1.1622 | 0.00892 | -0.0906 | 130.2915
7.5 | 1.1959 | 0.00943 | -0.0869 | 126.8187
8 | 1.233 | 0.00995 | -0.084 | 123.9196
8.5 | 1.2707 | 0.0105 | -0.0814 | 121.019
9 | 1.3066 | 0.01118 | -0.0786 | 116.8694
9.5 | 1.3428 | 0.0119 | -0.076 | 112.8403
10 | 1.3762 | 0.01279 | -0.073 | 107.5997
10.5 | 1.4109 | 0.01367 | -0.0704 | 103.2114
11 | 1.4434 | 0.0147 | -0.0676 | 98.1905
11.5 | 1.4756 | 0.01578 | -0.0649 | 93.5108
12 | 1.5061 | 0.017 | -0.0621 | 88.5941
12.5 | 1.5367 | 0.01824 | -0.0594 | 84.2489
13 | 1.5677 | 0.01951 | -0.0569 | 80.3537
13.5 | 1.5946 | 0.02107 | -0.054 | 75.6811
14.5 | 1.6488 | 0.02432 | -0.0489 | 67.7961
15 | 1.6742 | 0.02616 | -0.0465 | 63.9985
15.5 | 1.7023 | 0.02785 | -0.0445 | 61.1239
16 | 1.7238 | 0.03012 | -0.042 | 57.2311
16.5 | 1.7438 | 0.03258 | -0.0396 | 53.5236
17 | 1.7643 | 0.03508 | -0.0375 | 50.2936
17.5 | 1.7791 | 0.03821 | -0.0352 | 46.5611
18 | 1.7988 | 0.04098 | -0.0336 | 43.8946
18.5 | 1.8102 | 0.04466 | -0.0318 | 40.5329
19 | 1.8095 | 0.04975 | -0.0298 | 36.3719
19.5 | 1.8285 | 0.05299 | -0.0291 | 34.5065
20 | 1.819 | 0.0596 | -0.0279 | 30.5201

## 117. Re 12M Mach 0.25 (1)
BIGFOIL.COM POLAR EXPORT
NACA66-611 a=0.6
NACA66-611 a=0.6 |  |  |  | Cl Max: | 1.299 | at alpha= | 8 | deg
JavaFoil+Calcfoil stall+Eppler ext transition |  |  |  | L/D Max: | 157.43 | at alpha= | 2 | deg
Re: | 12000000 |  |  | Cd Min: | 0.00469 | at alpha= | 1 | deg
Mach: | 0.25 |  |  | Cl=0 at alpha= | -4.1525 | deg
|  |  |  | @ Cl=0.1, Cd= | 0.0052731
|  |  |  | @ Cl=0.4, Cd= | 0.0047987
|  |  |  | @ Cl=0.6, Cd= | 0.0885
alpha (deg) | Cl | Cd | Cm | Cl/Cd
-14.5 | -0.06 | 0.10305 | -0.036 | -0.579
-14 | -0.057 | 0.09852 | -0.036 | -0.577
-13.5 | -0.069 | 0.09849 | -0.036 | -0.703
-13 | -0.156 | 0.08884 | -0.036 | -1.759
-12.5 | -0.198 | 0.08345 | -0.037 | -2.376
-12 | -0.233 | 0.07992 | -0.037 | -2.912
-11.5 | -0.262 | 0.07539 | -0.037 | -3.469
-11 | -0.285 | 0.07176 | -0.037 | -3.966
-10.5 | -0.302 | 0.06646 | -0.038 | -4.543
-10 | -0.313 | 0.0633 | -0.038 | -4.939
-9.5 | -0.317 | 0.05873 | -0.039 | -5.395
-9 | -0.314 | 0.05502 | -0.039 | -5.707
-8.5 | -0.304 | 0.05252 | -0.039 | -5.79
-8 | -0.288 | 0.04783 | -0.042 | -6.022
-7.5 | -0.265 | 0.04487 | -0.043 | -5.911
-7 | -0.238 | 0.03995 | -0.049 | -5.965
-6.5 | -0.252 | 0.0063 | -0.087 | -39.908
-6 | -0.204 | 0.00613 | -0.088 | -33.353
-5.5 | -0.153 | 0.00597 | -0.088 | -25.626
-5 | -0.098 | 0.0058 | -0.089 | -16.896
-4.5 | -0.041 | 0.00561 | -0.09 | -7.238
-4 | 0.018 | 0.00545 | -0.091 | 3.371
-3.5 | 0.078 | 0.00532 | -0.092 | 14.756
-3 | 0.139 | 0.00519 | -0.093 | 26.847
-2.5 | 0.201 | 0.0051 | -0.093 | 39.429
-2 | 0.263 | 0.00501 | -0.094 | 52.457
-1.5 | 0.325 | 0.00495 | -0.095 | 65.537
-1 | 0.387 | 0.00471 | -0.096 | 82.134
-0.5 | 0.45 | 0.00514 | -0.097 | 87.428
0 | 0.511 | 0.00532 | -0.097 | 95.991
0.5 | 0.572 | 0.00487 | -0.098 | 117.453
1 | 0.633 | 0.00469 | -0.099 | 134.925
1.5 | 0.694 | 0.0048 | -0.1 | 144.477
2 | 0.754 | 0.00479 | -0.101 | 157.43
2.5 | 0.814 | 0.0058 | -0.101 | 140.301
3 | 0.87 | 0.00618 | -0.102 | 140.787
3.5 | 0.927 | 0.00673 | -0.103 | 137.853
4 | 0.983 | 0.00721 | -0.104 | 136.376
4.5 | 1.036 | 0.00894 | -0.104 | 115.949
5 | 1.089 | 0.00931 | -0.105 | 116.931
5.5 | 1.139 | 0.00962 | -0.106 | 118.377
6 | 1.184 | 0.01003 | -0.106 | 118.107
6.5 | 1.224 | 0.01049 | -0.107 | 116.677
7 | 1.258 | 0.01097 | -0.108 | 114.668
7.5 | 1.286 | 0.01151 | -0.109 | 111.698
8 | 1.299 | 0.01219 | -0.109 | 106.579
8.5 | 1.297 | 0.01284 | -0.11 | 100.974
9 | 1.279 | 0.01365 | -0.111 | 93.699
9.5 | 1.246 | 0.01445 | -0.111 | 86.278
10 | 1.197 | 0.0156 | -0.112 | 76.735
10.5 | 1.132 | 0.01666 | -0.112 | 67.947
11 | 1.049 | 0.01806 | -0.113 | 58.119
11.5 | 0.801 | 0.07154 | -0.066 | 11.198
12 | 0.713 | 0.07894 | -0.059 | 9.028
12.5 | 0.621 | 0.08506 | -0.058 | 7.301
13 | 0.525 | 0.0885 | -0.06 | 5.932

## 118. Re 12M Mach 0.25 (2)
BIGFOIL.COM POLAR EXPORT
NACA66-611 a=0.6
NACA66-611 a=0.6 |  |  |  | Cl Max: | 1.688 | at alpha= | 16 | deg
XFOIL ncrit=9 |  |  |  | L/D Max: | 197.373 | at alpha= | 2 | deg
Re: | 12000000 |  |  | Cd Min: | 0.22518 | at alpha= | -20 | deg
Mach: | 0.25 |  |  | Cl=0 at alpha= | -4.2541 | deg
|  |  |  | @ Cl=0.1, Cd= | 0.0048461
|  |  |  | @ Cl=0.4, Cd= | 0.0042898
|  |  |  | @ Cl=0.6, Cd= | 0.0039392
alpha (deg) | Cl | Cd | Cm | Cl/Cd
-20 | -0.5086 | 0.22518 | -0.0099 | -2.2586
-19.5 | -0.4899 | 0.21883 | -0.0143 | -2.2387
-19 | -0.4702 | 0.21302 | -0.0187 | -2.2073
-18.5 | -0.451 | 0.20646 | -0.0229 | -2.1844
-18 | -0.4338 | 0.19892 | -0.0273 | -2.1808
-17.5 | -0.4127 | 0.19317 | -0.0313 | -2.1365
-17 | -0.3975 | 0.18501 | -0.0357 | -2.1485
-16.5 | -0.3918 | 0.17224 | -0.0402 | -2.2747
-16 | -0.372 | 0.16642 | -0.0442 | -2.2353
-15 | -0.3598 | 0.14539 | -0.0538 | -2.4747
-14.5 | -0.347 | 0.13769 | -0.0582 | -2.5202
-14 | -0.3305 | 0.13122 | -0.0621 | -2.5187
-13.5 | -0.3192 | 0.12361 | -0.0663 | -2.5823
-13 | -0.3291 | 0.11104 | -0.0723 | -2.9638
-12.5 | -0.3132 | 0.10513 | -0.0759 | -2.9792
-12 | -0.3116 | 0.09652 | -0.0805 | -3.2283
-11.5 | -0.3474 | 0.08183 | -0.0881 | -4.2454
-11 | -0.3656 | 0.0717 | -0.0938 | -5.099
-10.5 | -0.7403 | 0.0131 | -0.1062 | -56.5115
-10 | -0.6889 | 0.01105 | -0.1045 | -62.3439
-9.5 | -0.6314 | 0.00991 | -0.1033 | -63.7134
-9 | -0.5727 | 0.00898 | -0.1024 | -63.7751
-8.5 | -0.514 | 0.00808 | -0.1016 | -63.6139
-8 | -0.4535 | 0.00755 | -0.1011 | -60.0662
-7.5 | -0.3925 | 0.00717 | -0.1009 | -54.742
-7 | -0.3314 | 0.00684 | -0.1009 | -48.4503
-6.5 | -0.2711 | 0.00646 | -0.1008 | -41.9659
-6 | -0.2114 | 0.00598 | -0.1008 | -35.3512
-5.5 | -0.1511 | 0.00568 | -0.101 | -26.6021
-5 | -0.0905 | 0.00548 | -0.1014 | -16.5146
-4.5 | -0.0298 | 0.0053 | -0.1019 | -5.6226
-4 | 0.0308 | 0.00512 | -0.1024 | 6.0156
-3.5 | 0.091 | 0.00487 | -0.1029 | 18.6858
-3 | 0.1513 | 0.00471 | -0.1036 | 32.1231
-2.5 | 0.2117 | 0.0046 | -0.1043 | 46.0217
-2 | 0.2718 | 0.00451 | -0.1051 | 60.2661
-1.5 | 0.3321 | 0.00438 | -0.1059 | 75.8219
-0.5 | 0.4526 | 0.00422 | -0.1076 | 107.2512
0 | 0.5127 | 0.00417 | -0.1084 | 122.9496
0.5 | 0.5728 | 0.00405 | -0.1093 | 141.4321
1 | 0.6317 | 0.00381 | -0.1101 | 165.8005
1.5 | 0.6904 | 0.0035 | -0.111 | 197.2571
2 | 0.7362 | 0.00373 | -0.1097 | 197.3727
2.5 | 0.7804 | 0.00466 | -0.1079 | 167.4678
3 | 0.8239 | 0.00554 | -0.1058 | 148.7184
3.5 | 0.8669 | 0.00629 | -0.1034 | 137.8219
4 | 0.9103 | 0.00688 | -0.101 | 132.311
4.5 | 0.952 | 0.00739 | -0.0981 | 128.8227
5 | 0.9962 | 0.00771 | -0.0957 | 129.2088
5.5 | 1.0531 | 0.00812 | -0.0962 | 129.6921
6 | 1.0884 | 0.00849 | -0.0919 | 128.1979
6.5 | 1.1245 | 0.009 | -0.088 | 124.9444
7 | 1.1643 | 0.00951 | -0.085 | 122.429
7.5 | 1.2022 | 0.01017 | -0.0818 | 118.2104
8 | 1.2421 | 0.01081 | -0.079 | 114.9029
8.5 | 1.2812 | 0.01153 | -0.0761 | 111.1188
9 | 1.3186 | 0.01239 | -0.073 | 106.4245
9.5 | 1.355 | 0.01334 | -0.0699 | 101.5742
10 | 1.3889 | 0.01447 | -0.0665 | 95.9848
10.5 | 1.4238 | 0.01561 | -0.0633 | 91.2108
11 | 1.4585 | 0.01682 | -0.0602 | 86.7122
11.5 | 1.4895 | 0.01827 | -0.0567 | 81.5271
12 | 1.5209 | 0.01978 | -0.0533 | 76.8908
12.5 | 1.5501 | 0.02148 | -0.0499 | 72.1648
13 | 1.5773 | 0.02341 | -0.0463 | 67.3772
13.5 | 1.6047 | 0.02542 | -0.043 | 63.1275
14 | 1.6334 | 0.02745 | -0.04 | 59.5046
14.5 | 1.6537 | 0.03018 | -0.0364 | 54.7946
15 | 1.671 | 0.03331 | -0.0328 | 50.1651
15.5 | 1.6852 | 0.03686 | -0.0295 | 45.7189
16 | 1.688 | 0.04163 | -0.0259 | 40.5477
16.5 | 1.6844 | 0.04737 | -0.0228 | 35.5584
17 | 1.6679 | 0.05484 | -0.0203 | 30.4139
17.5 | 1.6361 | 0.06477 | -0.0193 | 25.2602
18 | 1.61 | 0.0751 | -0.0204 | 21.4381
18.5 | 1.5707 | 0.08827 | -0.024 | 17.7943
19 | 1.5348 | 0.10226 | -0.0299 | 15.0088
19.5 | 1.4969 | 0.11773 | -0.038 | 12.7147
20 | 1.4586 | 0.13431 | -0.0481 | 10.86

## 119. Re 12M Mach 0.50 (1)
BIGFOIL.COM POLAR EXPORT
NACA66-611 a=0.6
NACA66-611 a=0.6 |  |  |  | Cl Max: | 1.288 | at alpha= | 20 | deg
JavaFoil+Calcfoil stall+Eppler ext transition |  |  |  | L/D Max: | 139.581 | at alpha= | 2 | deg
Re: | 12000000 |  |  | Cd Min: | 0.0048 | at alpha= | -1 | deg
Mach: | 0.5 |  |  | Cl=0 at alpha= | -4.1587 | deg
|  |  |  | @ Cl=0.1, Cd= | 0.0055226
|  |  |  | @ Cl=0.4, Cd= | 0.004832
|  |  |  | @ Cl=0.6, Cd= | 0.0051471
alpha (deg) | Cl | Cd | Cm | Cl/Cd
-20 | -0.865 | 0.14396 | -0.044 | -6.007
-19.5 | -0.838 | 0.13645 | -0.045 | -6.142
-19 | -0.812 | 0.1296 | -0.045 | -6.266
-18.5 | -0.784 | 0.1368 | -0.045 | -5.732
-18 | -0.757 | 0.12973 | -0.045 | -5.834
-17.5 | -0.729 | 0.1221 | -0.045 | -5.974
-17 | -0.703 | 0.11523 | -0.046 | -6.103
-16.5 | -0.678 | 0.10651 | -0.048 | -6.364
-16 | -0.652 | 0.09931 | -0.049 | -6.567
-15.5 | -0.627 | 0.09171 | -0.051 | -6.838
-15 | -0.592 | 0.10434 | -0.045 | -5.678
-14.5 | -0.566 | 0.09775 | -0.045 | -5.786
-14 | -0.539 | 0.08953 | -0.047 | -6.025
-13.5 | -0.514 | 0.08111 | -0.05 | -6.338
-13 | -0.488 | 0.07559 | -0.052 | -6.455
-12.5 | -0.463 | 0.06789 | -0.055 | -6.826
-12 | -0.462 | 0.03872 | -0.071 | -11.925
-11.5 | -0.479 | 0.01213 | -0.085 | -39.457
-11 | -0.374 | 0.07229 | -0.044 | -5.168
-10.5 | -0.347 | 0.06566 | -0.045 | -5.278
-10 | -0.32 | 0.05984 | -0.048 | -5.347
-9.5 | -0.293 | 0.0551 | -0.05 | -5.323
-9 | -0.267 | 0.04967 | -0.055 | -5.383
-8.5 | -0.247 | 0.03778 | -0.067 | -6.526
-8 | -0.26 | 0.00734 | -0.094 | -35.465
-7.5 | -0.183 | 0.04793 | -0.046 | -3.809
-7 | -0.155 | 0.04673 | -0.044 | -3.318
-6.5 | -0.128 | 0.04227 | -0.047 | -3.027
-6 | -0.101 | 0.03937 | -0.048 | -2.559
-5.5 | -0.102 | 0.03765 | -0.047 | -2.716
-5 | -0.079 | 0.03527 | -0.049 | -2.23
-4.5 | -0.043 | 0.00593 | -0.101 | -7.173
-4 | 0.02 | 0.00574 | -0.102 | 3.448
-3.5 | 0.086 | 0.00557 | -0.103 | 15.403
-3 | 0.154 | 0.00534 | -0.103 | 28.779
-2.5 | 0.223 | 0.00522 | -0.104 | 42.678
-2 | 0.292 | 0.00498 | -0.105 | 58.708
-1.5 | 0.362 | 0.00487 | -0.106 | 74.369
-1 | 0.432 | 0.0048 | -0.107 | 89.891
-0.5 | 0.503 | 0.00512 | -0.108 | 98.123
0 | 0.57 | 0.0052 | -0.109 | 109.658
0.5 | 0.638 | 0.00508 | -0.11 | 125.534
1 | 0.705 | 0.00557 | -0.11 | 126.665
1.5 | 0.772 | 0.00581 | -0.111 | 132.885
2 | 0.839 | 0.00601 | -0.112 | 139.581
2.5 | 0.905 | 0.00649 | -0.113 | 139.538
3 | 0.965 | 0.00707 | -0.114 | 136.628
3.5 | 1.028 | 0.00768 | -0.114 | 133.851
4 | 1.086 | 0.00986 | -0.115 | 110.146
4.5 | 1.142 | 0.01036 | -0.116 | 110.223
5 | 1.194 | 0.01093 | -0.117 | 109.296
5.5 | 1.24 | 0.01157 | -0.117 | 107.177
6 | 1.269 | 0.01223 | -0.118 | 103.797
6.5 | 1.272 | 0.01306 | -0.119 | 97.379
7 | 1.222 | 0.01415 | -0.12 | 86.368
7.5 | 0.76 | 0.01536 | -0.12 | 49.511
8 | 0.659 | 0.04927 | -0.071 | 13.366
8.5 | 0.822 | 0.01688 | -0.122 | 48.711
9 | 0.851 | 0.01821 | -0.122 | 46.735
9.5 | 0.884 | 0.01788 | -0.123 | 49.41
10 | 0.913 | 0.01921 | -0.124 | 47.553
10.5 | 0.943 | 0.02082 | -0.125 | 45.268
11 | 0.968 | 0.02351 | -0.125 | 41.176
11.5 | 0.835 | 0.08177 | -0.066 | 10.217
12 | 1.031 | 0.02389 | -0.127 | 43.157
12.5 | 1.058 | 0.02629 | -0.127 | 40.246
13 | 1.075 | 0.03129 | -0.126 | 34.373
13.5 | 1.007 | 0.06461 | -0.108 | 15.59
14 | 1.139 | 0.03151 | -0.128 | 36.128
14.5 | 1.162 | 0.03511 | -0.128 | 33.09
15 | 1.185 | 0.03926 | -0.128 | 30.173
15.5 | 1.057 | 0.10198 | -0.088 | 10.365
16 | 1.242 | 0.04002 | -0.13 | 31.047
16.5 | 1.269 | 0.04328 | -0.13 | 29.324
17 | 1.273 | 0.05532 | -0.128 | 23.021
17.5 | 1.164 | 0.1245 | -0.094 | 9.352
18 | 1.196 | 0.12688 | -0.098 | 9.428
18.5 | 1.248 | 0.11568 | -0.108 | 10.787
19 | 1.244 | 0.14361 | -0.098 | 8.665
19.5 | 1.258 | 0.16212 | -0.093 | 7.757
20 | 1.288 | 0.16384 | -0.097 | 7.861

## 120. Re 12M Mach 0.50 (2)
BIGFOIL.COM POLAR EXPORT
NACA66-611 a=0.6
NACA66-611 a=0.6 |  |  |  | Cl Max: | 1.3392 | at alpha= | 8.5 | deg
XFOIL ncrit=9 |  |  |  | L/D Max: | 272.261 | at alpha= | 2 | deg
Re: | 12000000 |  |  | Cd Min: | 0.01798 | at alpha= | 8.5 | deg
Mach: | 0.5 |  |  | Cl=0 at alpha= | -99 | deg
|  |  |  | @ Cl=0.1, Cd= | 0.00423
|  |  |  | @ Cl=0.4, Cd= | 0.00423
|  |  |  | @ Cl=0.6, Cd= | 0.0042176
alpha (deg) | Cl | Cd | Cm | Cl/Cd
0 | 0.5905 | 0.00423 | -0.1244 | 139.5981
0.5 | 0.6597 | 0.00414 | -0.1255 | 159.3478
1 | 0.7275 | 0.00389 | -0.1264 | 187.018
1.5 | 0.7945 | 0.00351 | -0.1273 | 226.3533
2 | 0.8549 | 0.00314 | -0.1271 | 272.2611
2.5 | 0.8948 | 0.00444 | -0.1228 | 201.5315
3 | 0.9208 | 0.0058 | -0.1156 | 158.7586
3.5 | 0.9364 | 0.00671 | -0.1059 | 139.5529
4 | 0.9425 | 0.00792 | -0.095 | 119.0025
5 | 1.0193 | 0.01021 | -0.0862 | 99.8335
5.5 | 1.0653 | 0.01107 | -0.0828 | 96.2331
6 | 1.1125 | 0.01196 | -0.0794 | 93.0184
6.5 | 1.158 | 0.01299 | -0.0756 | 89.1455
7 | 1.2053 | 0.01402 | -0.072 | 85.97
7.5 | 1.2498 | 0.01524 | -0.0678 | 82.0079
8 | 1.2959 | 0.0165 | -0.0636 | 78.5394
8.5 | 1.3392 | 0.01798 | -0.0589 | 74.4828

## 121. Re 14M Mach 0.00 (1)
BIGFOIL.COM POLAR EXPORT
NACA66-611 a=0.6
NACA66-611 a=0.6 |  |  |  | Cl Max: | 1.314 | at alpha= | 9 | deg
JavaFoil+Calcfoil stall+Eppler ext transition |  |  |  | L/D Max: | 157.695 | at alpha= | 2.5 | deg
Re: | 14000000 |  |  | Cd Min: | 0.00495 | at alpha= | -2 | deg
Mach: | 0 |  |  | Cl=0 at alpha= | -4.1552 | deg
|  |  |  | @ Cl=0.1, Cd= | 0.0051593
|  |  |  | @ Cl=0.4, Cd= | 0.0052658
|  |  |  | @ Cl=0.6, Cd= | 0.0051858
alpha (deg) | Cl | Cd | Cm | Cl/Cd
-17 | -0.302 | 0.12841 | -0.033 | -2.349
-16.5 | -0.316 | 0.12255 | -0.034 | -2.577
-16 | -0.33 | 0.11631 | -0.034 | -2.84
-15.5 | -0.345 | 0.11177 | -0.034 | -3.084
-15 | -0.359 | 0.10536 | -0.034 | -3.407
-14.5 | -0.373 | 0.10097 | -0.035 | -3.69
-14 | -0.385 | 0.0957 | -0.035 | -4.028
-13.5 | -0.397 | 0.09072 | -0.035 | -4.377
-13 | -0.406 | 0.08573 | -0.036 | -4.734
-12.5 | -0.41 | 0.0814 | -0.036 | -5.032
-12 | -0.411 | 0.07649 | -0.036 | -5.372
-11.5 | -0.41 | 0.0729 | -0.036 | -5.618
-11 | -0.405 | 0.06792 | -0.037 | -5.97
-10.5 | -0.398 | 0.06444 | -0.037 | -6.172
-10 | -0.387 | 0.06049 | -0.038 | -6.394
-9.5 | -0.372 | 0.05584 | -0.04 | -6.665
-9 | -0.354 | 0.05249 | -0.041 | -6.737
-8.5 | -0.332 | 0.04844 | -0.043 | -6.845
-8 | -0.312 | 0.03805 | -0.055 | -8.208
-7.5 | -0.339 | 0.0064 | -0.083 | -52.98
-7 | -0.297 | 0.00624 | -0.083 | -47.643
-6.5 | -0.252 | 0.00603 | -0.084 | -41.729
-6 | -0.203 | 0.00588 | -0.085 | -34.442
-5.5 | -0.151 | 0.00572 | -0.086 | -26.327
-5 | -0.096 | 0.00555 | -0.086 | -17.272
-4.5 | -0.04 | 0.00541 | -0.087 | -7.318
-4 | 0.018 | 0.00529 | -0.088 | 3.38
-3.5 | 0.076 | 0.0052 | -0.089 | 14.678
-3 | 0.135 | 0.0051 | -0.09 | 26.554
-2.5 | 0.195 | 0.005 | -0.09 | 38.951
-2 | 0.255 | 0.00495 | -0.091 | 51.456
-1.5 | 0.315 | 0.00525 | -0.092 | 59.946
-1 | 0.375 | 0.00522 | -0.093 | 71.767
-0.5 | 0.435 | 0.00533 | -0.094 | 81.6
0 | 0.494 | 0.00547 | -0.094 | 90.395
0.5 | 0.554 | 0.0051 | -0.095 | 108.549
1 | 0.613 | 0.00521 | -0.096 | 117.532
1.5 | 0.672 | 0.00505 | -0.097 | 133.049
2 | 0.73 | 0.00519 | -0.098 | 140.821
2.5 | 0.789 | 0.00501 | -0.098 | 157.695
3 | 0.844 | 0.00614 | -0.099 | 137.521
3.5 | 0.9 | 0.00657 | -0.1 | 137.047
4 | 0.955 | 0.00695 | -0.101 | 137.419
4.5 | 1.007 | 0.00837 | -0.101 | 120.311
5 | 1.059 | 0.00868 | -0.102 | 121.986
5.5 | 1.11 | 0.00905 | -0.103 | 122.54
6 | 1.156 | 0.00942 | -0.103 | 122.707
6.5 | 1.198 | 0.00973 | -0.104 | 123.094
7 | 1.236 | 0.01014 | -0.105 | 121.958
7.5 | 1.27 | 0.01056 | -0.105 | 120.222
8 | 1.294 | 0.01105 | -0.106 | 117.1
8.5 | 1.308 | 0.0116 | -0.107 | 112.735
9 | 1.314 | 0.01222 | -0.108 | 107.54
9.5 | 1.31 | 0.01287 | -0.108 | 101.825
10 | 1.298 | 0.01364 | -0.109 | 95.167
10.5 | 1.277 | 0.01445 | -0.109 | 88.386
11 | 1.249 | 0.01507 | -0.11 | 82.864
11.5 | 1.214 | 0.0159 | -0.111 | 76.351
12 | 1.173 | 0.01686 | -0.111 | 69.558
12.5 | 1.126 | 0.01794 | -0.112 | 62.774
13 | 1.076 | 0.0192 | -0.112 | 56.045
13.5 | 1.024 | 0.02033 | -0.113 | 50.39
14 | 0.935 | 0.03199 | -0.107 | 29.214

## 122. Re 14M Mach 0.00 (2)
BIGFOIL.COM POLAR EXPORT
NACA66-611 a=0.6
NACA66-611 a=0.6 |  |  |  | Cl Max: | 1.8616 | at alpha= | 20 | deg
XFOIL ncrit=9 |  |  |  | L/D Max: | 160.132 | at alpha= | 1 | deg
Re: | 14000000 |  |  | Cd Min: | 0.05182 | at alpha= | 20 | deg
Mach: | 0 |  |  | Cl=0 at alpha= | -4.2582 | deg
|  |  |  | @ Cl=0.1, Cd= | 0.0046436
|  |  |  | @ Cl=0.4, Cd= | 0.0041518
|  |  |  | @ Cl=0.6, Cd= | 0.0038131
alpha (deg) | Cl | Cd | Cm | Cl/Cd
-18.5 | -1.1939 | 0.03815 | -0.1142 | -31.2949
-18 | -1.2069 | 0.03337 | -0.1147 | -36.1672
-17.5 | -1.2744 | 0.02736 | -0.1064 | -46.5789
-17 | -1.2648 | 0.02525 | -0.1019 | -50.0911
-16.5 | -1.2587 | 0.02156 | -0.098 | -58.3813
-16 | -1.2313 | 0.01918 | -0.0957 | -64.1971
-15.5 | -1.1949 | 0.01742 | -0.0942 | -68.5936
-15 | -1.1529 | 0.01609 | -0.0932 | -71.6532
-14.5 | -1.1082 | 0.01492 | -0.0925 | -74.2761
-14 | -1.0613 | 0.01392 | -0.092 | -76.2428
-13.5 | -1.0134 | 0.01292 | -0.0915 | -78.4365
-13 | -0.9651 | 0.01186 | -0.0911 | -81.3744
-12.5 | -0.9159 | 0.01086 | -0.0908 | -84.337
-12 | -0.8641 | 0.01017 | -0.0907 | -84.9656
-11.5 | -0.8112 | 0.0096 | -0.0908 | -84.5
-11 | -0.7574 | 0.00909 | -0.091 | -83.3223
-10 | -0.6489 | 0.00812 | -0.0914 | -79.9138
-9.5 | -0.5945 | 0.0076 | -0.0916 | -78.2237
-9 | -0.5391 | 0.00724 | -0.092 | -74.4613
-8.5 | -0.4831 | 0.00692 | -0.0925 | -69.8121
-8 | -0.4268 | 0.00664 | -0.093 | -64.2771
-6.5 | -0.2568 | 0.00586 | -0.0946 | -43.8225
-6 | -0.2003 | 0.00555 | -0.0951 | -36.0901
-5.5 | -0.1431 | 0.00535 | -0.0958 | -26.7477
-5 | -0.0856 | 0.00519 | -0.0965 | -16.4933
-4 | 0.0298 | 0.00488 | -0.0979 | 6.1066
-3.5 | 0.0873 | 0.00467 | -0.0986 | 18.6938
-3 | 0.145 | 0.00455 | -0.0994 | 31.8681
-2 | 0.2608 | 0.00436 | -0.101 | 59.8165
-1.5 | 0.3188 | 0.00424 | -0.1018 | 75.1887
-1 | 0.3767 | 0.00418 | -0.1026 | 90.1196
-0.5 | 0.4346 | 0.00411 | -0.1035 | 105.7421
0 | 0.4926 | 0.00404 | -0.1043 | 121.9307
0.5 | 0.5501 | 0.00398 | -0.1051 | 138.2161
1 | 0.6069 | 0.00379 | -0.1059 | 160.1319
2 | 0.7029 | 0.00453 | -0.1047 | 155.1656
2.5 | 0.7491 | 0.00488 | -0.1037 | 153.5041
3 | 0.7957 | 0.00554 | -0.1026 | 143.6282
3.5 | 0.8421 | 0.00612 | -0.1014 | 137.598
4 | 0.8891 | 0.0066 | -0.1002 | 134.7121
4.5 | 0.9351 | 0.00703 | -0.0989 | 133.0156
5 | 0.9824 | 0.0073 | -0.0977 | 134.5753
5.5 | 1.0268 | 0.00757 | -0.0958 | 135.6407
6 | 1.0841 | 0.00791 | -0.0971 | 137.0544
6.5 | 1.13 | 0.00827 | -0.0958 | 136.6385
7 | 1.1738 | 0.00863 | -0.0941 | 136.0139
7.5 | 1.205 | 0.00906 | -0.0898 | 133.0022
8 | 1.2408 | 0.00951 | -0.0867 | 130.4732
8.5 | 1.2774 | 0.01002 | -0.0839 | 127.485
9 | 1.3125 | 0.01066 | -0.081 | 123.1238
9.5 | 1.3488 | 0.0113 | -0.0784 | 119.3628
10 | 1.3819 | 0.01213 | -0.0755 | 113.9242
10.5 | 1.4162 | 0.01296 | -0.0729 | 109.2747
11 | 1.4491 | 0.01389 | -0.0702 | 104.3269
11.5 | 1.4815 | 0.01488 | -0.0676 | 99.5632
12 | 1.5117 | 0.01603 | -0.0647 | 94.3044
12.5 | 1.5425 | 0.01719 | -0.0622 | 89.7324
13 | 1.5733 | 0.01837 | -0.0598 | 85.6451
13.5 | 1.602 | 0.01974 | -0.0572 | 81.155
15.5 | 1.7123 | 0.02582 | -0.0481 | 66.3168
16 | 1.7357 | 0.02777 | -0.0457 | 62.5027
16.5 | 1.7574 | 0.02992 | -0.0434 | 58.7366
17 | 1.7791 | 0.03214 | -0.0414 | 55.3547
17.5 | 1.796 | 0.03482 | -0.0392 | 51.5796
18 | 1.8176 | 0.03722 | -0.0376 | 48.834
18.5 | 1.8316 | 0.04036 | -0.0357 | 45.3816
19 | 1.8401 | 0.04417 | -0.0338 | 41.6595
19.5 | 1.8581 | 0.04719 | -0.0327 | 39.3749
20 | 1.8616 | 0.05182 | -0.0314 | 35.9244

## 123. Re 14M Mach 0.10 (1)
BIGFOIL.COM POLAR EXPORT
NACA66-611 a=0.6
NACA66-611 a=0.6 |  |  |  | Cl Max: | 1.311 | at alpha= | 9 | deg
JavaFoil+Calcfoil stall+Eppler ext transition |  |  |  | L/D Max: | 157.393 | at alpha= | 2.5 | deg
Re: | 14000000 |  |  | Cd Min: | 0.00493 | at alpha= | -2 | deg
Mach: | 0.1 |  |  | Cl=0 at alpha= | -4.1552 | deg
|  |  |  | @ Cl=0.1, Cd= | 0.005161
|  |  |  | @ Cl=0.4, Cd= | 0.005253
|  |  |  | @ Cl=0.6, Cd= | 0.005208
alpha (deg) | Cl | Cd | Cm | Cl/Cd
-16.5 | -0.275 | 0.12428 | -0.034 | -2.214
-16 | -0.292 | 0.11803 | -0.034 | -2.47
-15.5 | -0.308 | 0.1117 | -0.034 | -2.758
-15 | -0.325 | 0.10595 | -0.035 | -3.064
-14.5 | -0.341 | 0.10178 | -0.035 | -3.349
-14 | -0.357 | 0.09572 | -0.035 | -3.725
-13.5 | -0.371 | 0.09156 | -0.036 | -4.053
-13 | -0.383 | 0.0859 | -0.036 | -4.456
-12.5 | -0.389 | 0.0819 | -0.036 | -4.753
-12 | -0.394 | 0.07673 | -0.037 | -5.129
-11.5 | -0.395 | 0.07368 | -0.036 | -5.358
-11 | -0.393 | 0.0688 | -0.037 | -5.715
-10.5 | -0.388 | 0.06491 | -0.038 | -5.979
-10 | -0.379 | 0.06057 | -0.039 | -6.262
-9.5 | -0.367 | 0.05619 | -0.04 | -6.523
-9 | -0.349 | 0.05329 | -0.04 | -6.554
-8.5 | -0.329 | 0.04884 | -0.043 | -6.731
-8 | -0.307 | 0.04162 | -0.051 | -7.382
-7.5 | -0.338 | 0.00651 | -0.083 | -51.996
-7 | -0.297 | 0.00625 | -0.084 | -47.524
-6.5 | -0.252 | 0.00607 | -0.084 | -41.498
-6 | -0.203 | 0.00592 | -0.085 | -34.277
-5.5 | -0.151 | 0.00573 | -0.086 | -26.323
-5 | -0.096 | 0.00557 | -0.087 | -17.284
-4.5 | -0.04 | 0.00545 | -0.088 | -7.298
-4 | 0.018 | 0.00528 | -0.088 | 3.403
-3.5 | 0.077 | 0.0052 | -0.089 | 14.735
-3 | 0.136 | 0.0051 | -0.09 | 26.648
-2.5 | 0.196 | 0.00501 | -0.091 | 39.078
-2 | 0.256 | 0.00493 | -0.092 | 51.911
-1.5 | 0.316 | 0.00522 | -0.092 | 60.504
-1 | 0.376 | 0.00519 | -0.093 | 72.465
-0.5 | 0.437 | 0.00535 | -0.094 | 81.814
0 | 0.497 | 0.00549 | -0.095 | 90.478
0.5 | 0.556 | 0.00512 | -0.096 | 108.733
1 | 0.616 | 0.00524 | -0.096 | 117.594
1.5 | 0.675 | 0.00506 | -0.097 | 133.519
2 | 0.734 | 0.00519 | -0.098 | 141.565
2.5 | 0.793 | 0.00504 | -0.099 | 157.393
3 | 0.848 | 0.00616 | -0.1 | 137.76
3.5 | 0.904 | 0.00661 | -0.1 | 136.882
4 | 0.959 | 0.00697 | -0.101 | 137.549
4.5 | 1.012 | 0.00843 | -0.102 | 120.002
5 | 1.064 | 0.00876 | -0.102 | 121.473
5.5 | 1.114 | 0.00912 | -0.103 | 122.123
6 | 1.161 | 0.0094 | -0.104 | 123.432
6.5 | 1.202 | 0.00982 | -0.105 | 122.501
7 | 1.24 | 0.01022 | -0.105 | 121.301
7.5 | 1.273 | 0.01066 | -0.106 | 119.485
8 | 1.296 | 0.0112 | -0.107 | 115.774
8.5 | 1.308 | 0.01177 | -0.107 | 111.114
9 | 1.311 | 0.01236 | -0.108 | 106.058
9.5 | 1.304 | 0.01302 | -0.109 | 100.12
10 | 1.288 | 0.0137 | -0.109 | 94.018
10.5 | 1.262 | 0.01469 | -0.11 | 85.921
11 | 1.229 | 0.01549 | -0.111 | 79.315
11.5 | 1.187 | 0.01646 | -0.111 | 72.116
12 | 1.139 | 0.01752 | -0.112 | 65.025
12.5 | 1.087 | 0.01844 | -0.112 | 58.963
13 | 1.03 | 0.01983 | -0.112 | 51.95
13.5 | 0.845 | 0.06901 | -0.085 | 12.238
14 | 0.769 | 0.0912 | -0.067 | 8.437

## 124. Re 14M Mach 0.10 (2)
BIGFOIL.COM POLAR EXPORT
NACA66-611 a=0.6
NACA66-611 a=0.6 |  |  |  | Cl Max: | 1.8433 | at alpha= | 19.5 | deg
XFOIL ncrit=9 |  |  |  | L/D Max: | 161.135 | at alpha= | 1 | deg
Re: | 14000000 |  |  | Cd Min: | 0.19335 | at alpha= | -18.5 | deg
Mach: | 0.1 |  |  | Cl=0 at alpha= | -4.2569 | deg
|  |  |  | @ Cl=0.1, Cd= | 0.0046529
|  |  |  | @ Cl=0.4, Cd= | 0.0041613
|  |  |  | @ Cl=0.6, Cd= | 0.0038255
alpha (deg) | Cl | Cd | Cm | Cl/Cd
-18.5 | -0.4655 | 0.19335 | -0.0234 | -2.4076
-16.5 | -0.9251 | 0.05522 | -0.1014 | -16.753
-16 | -0.8631 | 0.05865 | -0.0993 | -14.7161
-15.5 | -1.1664 | 0.02283 | -0.1023 | -51.0907
-15 | -1.1451 | 0.01947 | -0.0995 | -58.8136
-14.5 | -1.1116 | 0.01699 | -0.0975 | -65.4267
-14 | -1.0688 | 0.01538 | -0.0962 | -69.4928
-13.5 | -1.0219 | 0.01411 | -0.0953 | -72.4238
-13 | -0.9726 | 0.01305 | -0.0946 | -74.5287
-12.5 | -0.9235 | 0.01187 | -0.0939 | -77.8012
-12 | -0.8729 | 0.01081 | -0.0934 | -80.7493
-11.5 | -0.8203 | 0.00999 | -0.0931 | -82.1121
-11 | -0.766 | 0.00938 | -0.093 | -81.6631
-10.5 | -0.711 | 0.00886 | -0.0931 | -80.2483
-10 | -0.6554 | 0.0084 | -0.0932 | -78.0238
-9.5 | -0.6005 | 0.00782 | -0.0932 | -76.7903
-9 | -0.5447 | 0.00736 | -0.0934 | -74.0082
-8.5 | -0.488 | 0.00701 | -0.0937 | -69.6148
-8 | -0.431 | 0.00671 | -0.0941 | -64.2325
-6.5 | -0.2591 | 0.00592 | -0.0955 | -43.7669
-6 | -0.202 | 0.00559 | -0.096 | -36.136
-5.5 | -0.1444 | 0.00537 | -0.0965 | -26.8901
-5 | -0.0864 | 0.00521 | -0.0972 | -16.5835
-4.5 | -0.0283 | 0.00505 | -0.0979 | -5.604
-4 | 0.0299 | 0.0049 | -0.0986 | 6.102
-3.5 | 0.0879 | 0.00468 | -0.0993 | 18.7821
-3 | 0.146 | 0.00455 | -0.1 | 32.0879
-2 | 0.2625 | 0.00437 | -0.1016 | 60.0686
-1.5 | 0.3208 | 0.00424 | -0.1024 | 75.6604
-1 | 0.3791 | 0.00419 | -0.1033 | 90.4773
-0.5 | 0.4373 | 0.00411 | -0.1041 | 106.399
0 | 0.4957 | 0.00404 | -0.105 | 122.698
0.5 | 0.5535 | 0.00398 | -0.1058 | 139.0704
1 | 0.6107 | 0.00379 | -0.1065 | 161.1346
2 | 0.7072 | 0.00451 | -0.1054 | 156.8071
2.5 | 0.7535 | 0.00488 | -0.1043 | 154.4057
3 | 0.8 | 0.00555 | -0.1031 | 144.1441
3.5 | 0.8462 | 0.00615 | -0.1018 | 137.5935
4 | 0.893 | 0.00664 | -0.1005 | 134.488
4.5 | 0.939 | 0.00707 | -0.099 | 132.8147
5 | 0.9863 | 0.00734 | -0.0977 | 134.3733
5.5 | 1.0307 | 0.00761 | -0.0958 | 135.4402
6 | 1.0879 | 0.00797 | -0.097 | 136.4994
6.5 | 1.1336 | 0.00833 | -0.0955 | 136.0864
7 | 1.1731 | 0.00869 | -0.0927 | 134.9942
7.5 | 1.2048 | 0.00916 | -0.0885 | 131.5284
8 | 1.2419 | 0.00963 | -0.0856 | 128.9616
8.5 | 1.2787 | 0.01018 | -0.0827 | 125.609
9 | 1.3145 | 0.01084 | -0.0799 | 121.2638
9.5 | 1.3511 | 0.01152 | -0.0773 | 117.283
10 | 1.3846 | 0.01238 | -0.0743 | 111.8417
10.5 | 1.4179 | 0.0133 | -0.0714 | 106.609
11 | 1.4518 | 0.01423 | -0.0687 | 102.0239
11.5 | 1.483 | 0.01534 | -0.0658 | 96.6754
12 | 1.5139 | 0.01652 | -0.063 | 91.6404
12.5 | 1.5455 | 0.0177 | -0.0604 | 87.3164
13 | 1.5762 | 0.01896 | -0.0579 | 83.1329
13.5 | 1.6049 | 0.02038 | -0.0552 | 78.7488
14 | 1.635 | 0.02174 | -0.0529 | 75.207
14.5 | 1.6618 | 0.02338 | -0.0503 | 71.0778
15 | 1.6883 | 0.02511 | -0.0478 | 67.2362
15.5 | 1.7151 | 0.02686 | -0.0456 | 63.8533
16 | 1.7372 | 0.02901 | -0.0431 | 59.8828
16.5 | 1.7583 | 0.03134 | -0.0407 | 56.104
17 | 1.7797 | 0.03373 | -0.0386 | 52.7631
17.5 | 1.7961 | 0.03664 | -0.0363 | 49.0202
18 | 1.814 | 0.03953 | -0.0345 | 45.8892
18.5 | 1.8287 | 0.04281 | -0.0327 | 42.7167
19 | 1.8165 | 0.04897 | -0.0299 | 37.0941
19.5 | 1.8433 | 0.05132 | -0.0295 | 35.9178
20 | 1.8256 | 0.05877 | -0.0279 | 31.0635

## 125. Re 14M Mach 0.25 (1)
BIGFOIL.COM POLAR EXPORT
NACA66-611 a=0.6
NACA66-611 a=0.6 |  |  |  | Cl Max: | 1.3 | at alpha= | 8 | deg
JavaFoil+Calcfoil stall+Eppler ext transition |  |  |  | L/D Max: | 143.611 | at alpha= | 2 | deg
Re: | 14000000 |  |  | Cd Min: | 0.00495 | at alpha= | -2 | deg
Mach: | 0.25 |  |  | Cl=0 at alpha= | -4.1525 | deg
|  |  |  | @ Cl=0.1, Cd= | 0.0051839
|  |  |  | @ Cl=0.4, Cd= | 0.0052789
|  |  |  | @ Cl=0.6, Cd= | 0.08744
alpha (deg) | Cl | Cd | Cm | Cl/Cd
-14.5 | -0.06 | 0.1031 | -0.036 | -0.579
-14 | -0.057 | 0.09848 | -0.036 | -0.577
-13.5 | -0.069 | 0.09686 | -0.036 | -0.715
-13 | -0.156 | 0.08844 | -0.037 | -1.767
-12.5 | -0.198 | 0.08361 | -0.037 | -2.372
-12 | -0.233 | 0.07988 | -0.037 | -2.914
-11.5 | -0.262 | 0.07516 | -0.037 | -3.48
-11 | -0.285 | 0.07097 | -0.037 | -4.011
-10.5 | -0.302 | 0.0662 | -0.038 | -4.562
-10 | -0.313 | 0.06324 | -0.038 | -4.945
-9.5 | -0.317 | 0.05843 | -0.039 | -5.425
-9 | -0.314 | 0.05513 | -0.04 | -5.698
-8.5 | -0.304 | 0.05218 | -0.04 | -5.829
-8 | -0.288 | 0.04769 | -0.042 | -6.041
-7.5 | -0.265 | 0.04464 | -0.043 | -5.944
-7 | -0.24 | 0.03821 | -0.053 | -6.275
-6.5 | -0.252 | 0.00615 | -0.087 | -40.88
-6 | -0.204 | 0.00602 | -0.088 | -33.96
-5.5 | -0.153 | 0.00582 | -0.088 | -26.312
-5 | -0.098 | 0.00565 | -0.089 | -17.356
-4.5 | -0.041 | 0.00552 | -0.09 | -7.35
-4 | 0.018 | 0.00532 | -0.091 | 3.451
-3.5 | 0.078 | 0.00522 | -0.092 | 15.038
-3 | 0.139 | 0.00512 | -0.093 | 27.247
-2.5 | 0.201 | 0.00504 | -0.093 | 39.897
-2 | 0.263 | 0.00495 | -0.094 | 53.099
-1.5 | 0.325 | 0.00521 | -0.095 | 62.272
-1 | 0.387 | 0.00525 | -0.096 | 73.609
-0.5 | 0.45 | 0.00539 | -0.097 | 83.326
0 | 0.51 | 0.00551 | -0.097 | 92.569
0.5 | 0.572 | 0.00516 | -0.098 | 110.769
1 | 0.633 | 0.00498 | -0.099 | 127.177
1.5 | 0.693 | 0.00512 | -0.1 | 135.347
2 | 0.754 | 0.00525 | -0.101 | 143.611
2.5 | 0.814 | 0.00592 | -0.101 | 137.561
3 | 0.87 | 0.00632 | -0.102 | 137.571
3.5 | 0.928 | 0.0068 | -0.103 | 136.444
4 | 0.982 | 0.00838 | -0.104 | 117.26
4.5 | 1.037 | 0.00872 | -0.104 | 118.9
5 | 1.09 | 0.00908 | -0.105 | 120.023
5.5 | 1.14 | 0.00939 | -0.106 | 121.408
6 | 1.185 | 0.0098 | -0.107 | 120.972
6.5 | 1.225 | 0.01025 | -0.107 | 119.538
7 | 1.259 | 0.01071 | -0.108 | 117.576
7.5 | 1.287 | 0.01122 | -0.109 | 114.657
8 | 1.3 | 0.01187 | -0.109 | 109.523
8.5 | 1.298 | 0.01255 | -0.11 | 103.359
9 | 1.28 | 0.01329 | -0.111 | 96.34
9.5 | 1.248 | 0.01405 | -0.111 | 88.785
10 | 1.198 | 0.01521 | -0.112 | 78.793
10.5 | 1.133 | 0.01622 | -0.113 | 69.842
11 | 1.051 | 0.01749 | -0.113 | 60.118
11.5 | 0.81 | 0.06621 | -0.074 | 12.242
12 | 0.714 | 0.07802 | -0.061 | 9.146
12.5 | 0.622 | 0.08394 | -0.059 | 7.405
13 | 0.526 | 0.08744 | -0.061 | 6.011

## 126. Re 14M Mach 0.25 (2)
BIGFOIL.COM POLAR EXPORT
NACA66-611 a=0.6
NACA66-611 a=0.6 |  |  |  | Cl Max: | 1.7099 | at alpha= | 16 | deg
XFOIL ncrit=9 |  |  |  | L/D Max: | 170.513 | at alpha= | 2 | deg
Re: | 14000000 |  |  | Cd Min: | 0.15153 | at alpha= | -15.5 | deg
Mach: | 0.25 |  |  | Cl=0 at alpha= | -4.2498 | deg
|  |  |  | @ Cl=0.1, Cd= | 0.0047155
|  |  |  | @ Cl=0.4, Cd= | 0.0041812
|  |  |  | @ Cl=0.6, Cd= | 0.0038987
alpha (deg) | Cl | Cd | Cm | Cl/Cd
-15.5 | -0.3774 | 0.15153 | -0.05 | -2.4906
-15 | -0.363 | 0.14419 | -0.0543 | -2.5175
-14.5 | -0.349 | 0.13691 | -0.0585 | -2.5491
-13.5 | -0.3423 | 0.11745 | -0.0687 | -2.9144
-13 | -0.3163 | 0.11382 | -0.0715 | -2.7789
-12 | -0.411 | 0.07884 | -0.0899 | -5.2131
-11.5 | -0.4346 | 0.06826 | -0.0964 | -6.3668
-11 | -0.5165 | 0.05328 | -0.1071 | -9.6941
-10.5 | -0.7463 | 0.01221 | -0.1057 | -61.122
-10 | -0.6935 | 0.01036 | -0.1041 | -66.9402
-9.5 | -0.635 | 0.00936 | -0.103 | -67.8419
-9 | -0.575 | 0.00861 | -0.1021 | -66.7828
-8.5 | -0.5158 | 0.00777 | -0.1014 | -66.3835
-8 | -0.4553 | 0.00722 | -0.1009 | -63.0609
-7.5 | -0.3942 | 0.00685 | -0.1007 | -57.5474
-7 | -0.3331 | 0.00653 | -0.1006 | -51.0107
-6.5 | -0.272 | 0.00628 | -0.1007 | -43.3121
-6 | -0.2122 | 0.00584 | -0.1007 | -36.3356
-5.5 | -0.1518 | 0.00551 | -0.1009 | -27.5499
-5 | -0.0911 | 0.00528 | -0.1013 | -17.2538
-4.5 | -0.0303 | 0.00511 | -0.1018 | -5.9295
-3.5 | 0.0908 | 0.00474 | -0.1029 | 19.1561
-3 | 0.151 | 0.00458 | -0.1035 | 32.9694
-1.5 | 0.3322 | 0.00425 | -0.1059 | 78.1647
-1 | 0.3924 | 0.00419 | -0.1067 | 93.6516
-0.5 | 0.4526 | 0.00412 | -0.1076 | 109.8544
0 | 0.513 | 0.00405 | -0.1085 | 126.6667
0.5 | 0.5727 | 0.004 | -0.1093 | 143.175
1 | 0.632 | 0.00378 | -0.1102 | 167.1958
2 | 0.7315 | 0.00429 | -0.1089 | 170.5128
2.5 | 0.7771 | 0.0049 | -0.1073 | 158.5918
3.5 | 0.8678 | 0.0063 | -0.1036 | 137.746
4 | 0.913 | 0.00686 | -0.1016 | 133.0904
4.5 | 0.9582 | 0.00728 | -0.0994 | 131.6209
5 | 1.0033 | 0.00757 | -0.0971 | 132.5363
5.5 | 1.0586 | 0.00789 | -0.0972 | 134.1698
6 | 1.0979 | 0.00828 | -0.0937 | 132.5966
6.5 | 1.1338 | 0.00872 | -0.0897 | 130.0229
7 | 1.1725 | 0.00923 | -0.0864 | 127.0314
7.5 | 1.2104 | 0.00984 | -0.0831 | 123.0081
8 | 1.2508 | 0.01044 | -0.0803 | 119.8084
8.5 | 1.2886 | 0.01119 | -0.0772 | 115.1564
9 | 1.327 | 0.01198 | -0.0742 | 110.7679
9.5 | 1.3628 | 0.01294 | -0.071 | 105.3168
10 | 1.3969 | 0.01404 | -0.0675 | 99.4943
10.5 | 1.4329 | 0.0151 | -0.0644 | 94.894
11 | 1.4673 | 0.01631 | -0.0612 | 89.9632
11.5 | 1.4981 | 0.01775 | -0.0576 | 84.4
12 | 1.5291 | 0.01925 | -0.0542 | 79.4338
12.5 | 1.5594 | 0.02086 | -0.0508 | 74.7555
13 | 1.5901 | 0.02254 | -0.0476 | 70.5457
13.5 | 1.6193 | 0.0244 | -0.0443 | 66.3648
14 | 1.648 | 0.02638 | -0.0412 | 62.4716
14.5 | 1.6696 | 0.02896 | -0.0376 | 57.6519
15 | 1.6885 | 0.03191 | -0.034 | 52.9144
15.5 | 1.7042 | 0.03525 | -0.0306 | 48.3461
16 | 1.7099 | 0.03967 | -0.0269 | 43.1031
16.5 | 1.7076 | 0.04509 | -0.0235 | 37.8709
17 | 1.694 | 0.05205 | -0.0208 | 32.5456
17.5 | 1.665 | 0.06138 | -0.0192 | 27.1261
18 | 1.6403 | 0.07114 | -0.0195 | 23.0574
18.5 | 1.602 | 0.0837 | -0.0223 | 19.1398
19 | 1.5668 | 0.09715 | -0.0273 | 16.1276
19.5 | 1.5285 | 0.1122 | -0.0347 | 13.623
20 | 1.4905 | 0.12831 | -0.0441 | 11.6164

## 127. Re 14M Mach 0.50 (1)
BIGFOIL.COM POLAR EXPORT
NACA66-611 a=0.6
NACA66-611 a=0.6 |  |  |  | Cl Max: | 1.281 | at alpha= | 20 | deg
JavaFoil+Calcfoil stall+Eppler ext transition |  |  |  | L/D Max: | 136.634 | at alpha= | 2.5 | deg
Re: | 14000000 |  |  | Cd Min: | 0.00481 | at alpha= | -1.5 | deg
Mach: | 0.5 |  |  | Cl=0 at alpha= | -4.1587 | deg
|  |  |  | @ Cl=0.1, Cd= | 0.0054353
|  |  |  | @ Cl=0.4, Cd= | 0.0050489
|  |  |  | @ Cl=0.6, Cd= | 0.0057306
alpha (deg) | Cl | Cd | Cm | Cl/Cd
-20 | -0.865 | 0.14657 | -0.045 | -5.904
-19.5 | -0.839 | 0.14016 | -0.045 | -5.985
-19 | -0.813 | 0.13207 | -0.046 | -6.153
-18.5 | -0.785 | 0.13378 | -0.045 | -5.864
-18 | -0.757 | 0.12797 | -0.045 | -5.918
-17.5 | -0.73 | 0.12094 | -0.046 | -6.039
-17 | -0.704 | 0.11309 | -0.047 | -6.227
-16.5 | -0.68 | 0.1039 | -0.049 | -6.54
-16 | -0.654 | 0.09644 | -0.051 | -6.784
-15.5 | -0.631 | 0.08751 | -0.053 | -7.205
-15 | -0.593 | 0.10367 | -0.045 | -5.718
-14.5 | -0.566 | 0.09649 | -0.046 | -5.866
-14 | -0.54 | 0.08823 | -0.047 | -6.119
-13.5 | -0.515 | 0.07983 | -0.051 | -6.452
-13 | -0.489 | 0.07374 | -0.053 | -6.634
-12.5 | -0.466 | 0.06466 | -0.057 | -7.208
-12 | -0.506 | 0.01379 | -0.083 | -36.708
-11.5 | -0.488 | 0.00999 | -0.087 | -48.829
-11 | -0.374 | 0.07148 | -0.044 | -5.227
-10.5 | -0.347 | 0.06532 | -0.046 | -5.309
-10 | -0.32 | 0.0589 | -0.048 | -5.436
-9.5 | -0.294 | 0.05427 | -0.051 | -5.412
-9 | -0.268 | 0.04811 | -0.057 | -5.579
-8.5 | -0.291 | 0.00781 | -0.093 | -37.29
-8 | -0.26 | 0.00711 | -0.094 | -36.636
-7.5 | -0.183 | 0.04759 | -0.046 | -3.837
-7 | -0.155 | 0.04607 | -0.044 | -3.366
-6.5 | -0.128 | 0.04205 | -0.047 | -3.043
-6 | -0.101 | 0.03922 | -0.048 | -2.569
-5.5 | -0.102 | 0.03748 | -0.048 | -2.729
-5 | -0.079 | 0.03501 | -0.049 | -2.248
-4.5 | -0.043 | 0.00579 | -0.101 | -7.344
-4 | 0.02 | 0.00563 | -0.102 | 3.515
-3.5 | 0.086 | 0.00546 | -0.103 | 15.727
-3 | 0.154 | 0.00534 | -0.103 | 28.805
-2.5 | 0.223 | 0.00522 | -0.104 | 42.703
-2 | 0.292 | 0.00492 | -0.105 | 59.472
-1.5 | 0.362 | 0.00481 | -0.106 | 75.302
-1 | 0.432 | 0.00525 | -0.107 | 82.217
-0.5 | 0.503 | 0.00523 | -0.108 | 96.095
0 | 0.57 | 0.00536 | -0.109 | 106.312
0.5 | 0.638 | 0.0062 | -0.11 | 102.896
1 | 0.705 | 0.00589 | -0.11 | 119.647
1.5 | 0.772 | 0.00619 | -0.111 | 124.75
2 | 0.839 | 0.00647 | -0.112 | 129.69
2.5 | 0.906 | 0.00663 | -0.113 | 136.634
3 | 0.966 | 0.00721 | -0.114 | 133.924
3.5 | 1.028 | 0.00769 | -0.114 | 133.614
4 | 1.086 | 0.00962 | -0.115 | 112.967
4.5 | 1.143 | 0.01011 | -0.116 | 113.062
5 | 1.195 | 0.01066 | -0.117 | 112.111
5.5 | 1.241 | 0.01127 | -0.117 | 110.07
6 | 1.27 | 0.01193 | -0.118 | 106.493
6.5 | 1.273 | 0.01273 | -0.119 | 99.957
7 | 1.223 | 0.0138 | -0.12 | 88.635
7.5 | 0.761 | 0.01495 | -0.12 | 50.901
8 | 0.79 | 0.01614 | -0.121 | 48.935
8.5 | 0.823 | 0.01643 | -0.122 | 50.075
9 | 0.852 | 0.0178 | -0.122 | 47.843
9.5 | 0.884 | 0.01739 | -0.124 | 50.854
10 | 0.914 | 0.01866 | -0.124 | 48.988
10.5 | 0.943 | 0.02021 | -0.125 | 46.684
11 | 0.969 | 0.02279 | -0.125 | 42.525
11.5 | 0.836 | 0.08041 | -0.067 | 10.396
12 | 1.032 | 0.02314 | -0.127 | 44.603
12.5 | 1.059 | 0.02545 | -0.127 | 41.613
13 | 1.08 | 0.02957 | -0.127 | 36.527
13.5 | 0.965 | 0.08385 | -0.092 | 11.514
14 | 1.142 | 0.03015 | -0.129 | 37.863
14.5 | 1.166 | 0.03323 | -0.129 | 35.086
15 | 1.189 | 0.0372 | -0.129 | 31.96
15.5 | 1.05 | 0.11075 | -0.084 | 9.484
16 | 1.084 | 0.11263 | -0.09 | 9.621
16.5 | 1.166 | 0.08545 | -0.111 | 13.642
17 | 1.157 | 0.11088 | -0.101 | 10.43
17.5 | 1.153 | 0.13947 | -0.088 | 8.268
18 | 1.185 | 0.14037 | -0.092 | 8.439
18.5 | 1.214 | 0.14519 | -0.095 | 8.362
19 | 1.233 | 0.16156 | -0.093 | 7.63
19.5 | 1.253 | 0.17766 | -0.091 | 7.054
20 | 1.281 | 0.18206 | -0.093 | 7.034

## 128. Re 14M Mach 0.50 (2)
BIGFOIL.COM POLAR EXPORT
NACA66-611 a=0.6
NACA66-611 a=0.6 |  |  |  | Cl Max: | 1.3814 | at alpha= | 9 | deg
XFOIL ncrit=9 |  |  |  | L/D Max: | 234.986 | at alpha= | 2 | deg
Re: | 14000000 |  |  | Cd Min: | 0.14096 | at alpha= | -13.5 | deg
Mach: | 0.5 |  |  | Cl=0 at alpha= | -4.226 | deg
|  |  |  | @ Cl=0.1, Cd= | 0.005133
|  |  |  | @ Cl=0.4, Cd= | 0.0043166
|  |  |  | @ Cl=0.6, Cd= | 0.0040824
alpha (deg) | Cl | Cd | Cm | Cl/Cd
-13.5 | -0.2631 | 0.14096 | -0.0712 | -1.8665
-13 | -0.2447 | 0.1333 | -0.0757 | -1.8357
-12.5 | -0.2273 | 0.12555 | -0.0801 | -1.8104
-12 | -0.2127 | 0.11755 | -0.0845 | -1.8094
-10.5 | -0.174 | 0.09462 | -0.0971 | -1.8389
-10 | -0.1588 | 0.08806 | -0.1009 | -1.8033
-9.5 | -0.1508 | 0.08061 | -0.1049 | -1.8707
-9 | -0.1463 | 0.07314 | -0.1089 | -2.0003
-8.5 | -0.1354 | 0.06713 | -0.1121 | -2.017
-8 | -0.1304 | 0.06086 | -0.1154 | -2.1426
-7.5 | -0.1526 | 0.05374 | -0.119 | -2.8396
-7 | -0.1566 | 0.0458 | -0.1242 | -3.4192
-6.5 | -0.1485 | 0.03755 | -0.1276 | -3.9547
-6 | -0.1312 | 0.02936 | -0.1286 | -4.4687
-5.5 | -0.1129 | 0.02001 | -0.127 | -5.6422
-5 | -0.0967 | 0.00926 | -0.1234 | -10.4428
-4.5 | -0.0383 | 0.00621 | -0.1213 | -6.1675
-4 | 0.0316 | 0.00543 | -0.1202 | 5.8195
-3.5 | 0.103 | 0.00512 | -0.1199 | 20.1172
-3 | 0.1734 | 0.00481 | -0.1198 | 36.0499
-2.5 | 0.2439 | 0.0046 | -0.1202 | 53.0217
-2 | 0.3141 | 0.00447 | -0.1208 | 70.2685
-1.5 | 0.3838 | 0.00434 | -0.1216 | 88.4332
-1 | 0.4529 | 0.00424 | -0.1224 | 106.816
0 | 0.5912 | 0.00409 | -0.1245 | 144.5477
0.5 | 0.6602 | 0.00403 | -0.1256 | 163.8213
1 | 0.7281 | 0.00385 | -0.1265 | 189.1169
1.5 | 0.7954 | 0.00357 | -0.1274 | 222.8011
2 | 0.8483 | 0.00361 | -0.126 | 234.9861
2.5 | 0.8864 | 0.00479 | -0.1213 | 185.0522
3 | 0.9161 | 0.00594 | -0.1148 | 154.2256
3.5 | 0.9311 | 0.00683 | -0.105 | 136.325
4 | 0.9387 | 0.00794 | -0.0942 | 118.2242
4.5 | 0.9825 | 0.00906 | -0.091 | 108.4437
5 | 1.0268 | 0.00988 | -0.0873 | 103.9271
5.5 | 1.0742 | 0.01068 | -0.084 | 100.5805
6 | 1.1207 | 0.01158 | -0.0804 | 96.7789
6.5 | 1.1676 | 0.01254 | -0.0768 | 93.11
7 | 1.214 | 0.0136 | -0.073 | 89.2647
7.5 | 1.2592 | 0.0148 | -0.0688 | 85.0811
8 | 1.3066 | 0.01599 | -0.0648 | 81.7136
8.5 | 1.3504 | 0.01743 | -0.06 | 77.4756
9 | 1.3814 | 0.01968 | -0.0533 | 70.1931
9.5 | 1.3746 | 0.02394 | -0.0432 | 57.4185
10 | 1.3553 | 0.02953 | -0.0327 | 45.8957
10.5 | 1.3404 | 0.03687 | -0.0249 | 36.3548
11 | 1.3066 | 0.046 | -0.0192 | 28.4043
11.5 | 1.2708 | 0.05592 | -0.0162 | 22.7253
12 | 1.2329 | 0.06724 | -0.0163 | 18.3358
12.5 | 1.1925 | 0.08057 | -0.0201 | 14.8008
13 | 1.158 | 0.09513 | -0.0271 | 12.1728
13.5 | 1.1253 | 0.11152 | -0.0374 | 10.0906
14 | 1.1038 | 0.12802 | -0.0487 | 8.6221

## 129. Re 16M Mach 0.00 (1)
BIGFOIL.COM POLAR EXPORT
NACA66-611 a=0.6
NACA66-611 a=0.6 |  |  |  | Cl Max: | 1.315 | at alpha= | 9 | deg
JavaFoil+Calcfoil stall+Eppler ext transition |  |  |  | L/D Max: | 144.211 | at alpha= | 2.5 | deg
Re: | 16000000 |  |  | Cd Min: | 0.00504 | at alpha= | -3 | deg
Mach: | 0 |  |  | Cl=0 at alpha= | -4.1552 | deg
|  |  |  | @ Cl=0.1, Cd= | 0.0050934
|  |  |  | @ Cl=0.4, Cd= | 0.0053808
|  |  |  | @ Cl=0.6, Cd= | 0.0054192
alpha (deg) | Cl | Cd | Cm | Cl/Cd
-17 | -0.302 | 0.12803 | -0.033 | -2.355
-16.5 | -0.316 | 0.12238 | -0.034 | -2.581
-16 | -0.33 | 0.11603 | -0.034 | -2.847
-15.5 | -0.345 | 0.11013 | -0.034 | -3.131
-15 | -0.359 | 0.10491 | -0.035 | -3.422
-14.5 | -0.373 | 0.10045 | -0.035 | -3.71
-14 | -0.386 | 0.09512 | -0.035 | -4.053
-13.5 | -0.397 | 0.09016 | -0.036 | -4.405
-13 | -0.406 | 0.08518 | -0.036 | -4.765
-12.5 | -0.41 | 0.08083 | -0.036 | -5.068
-12 | -0.411 | 0.07645 | -0.036 | -5.376
-11.5 | -0.41 | 0.07228 | -0.037 | -5.667
-11 | -0.406 | 0.06755 | -0.038 | -6.005
-10.5 | -0.398 | 0.06394 | -0.037 | -6.222
-10 | -0.387 | 0.06044 | -0.038 | -6.4
-9.5 | -0.372 | 0.05551 | -0.04 | -6.711
-9 | -0.353 | 0.05279 | -0.04 | -6.693
-8.5 | -0.332 | 0.04825 | -0.044 | -6.875
-8 | -0.377 | 0.00653 | -0.082 | -57.724
-7.5 | -0.339 | 0.00631 | -0.083 | -53.797
-7 | -0.297 | 0.00611 | -0.083 | -48.646
-6.5 | -0.252 | 0.00593 | -0.084 | -42.441
-6 | -0.203 | 0.00578 | -0.085 | -35.068
-5.5 | -0.151 | 0.00561 | -0.086 | -26.814
-5 | -0.096 | 0.00545 | -0.086 | -17.59
-4.5 | -0.04 | 0.00535 | -0.087 | -7.396
-4 | 0.018 | 0.00523 | -0.088 | 3.418
-3.5 | 0.076 | 0.00513 | -0.089 | 14.855
-3 | 0.135 | 0.00504 | -0.09 | 26.864
-2.5 | 0.195 | 0.00515 | -0.09 | 37.822
-2 | 0.255 | 0.00533 | -0.091 | 47.73
-1.5 | 0.315 | 0.00549 | -0.092 | 57.342
-1 | 0.375 | 0.00531 | -0.093 | 70.553
-0.5 | 0.435 | 0.00548 | -0.094 | 79.425
0 | 0.494 | 0.0056 | -0.094 | 88.269
0.5 | 0.554 | 0.00531 | -0.095 | 104.221
1 | 0.613 | 0.00545 | -0.096 | 112.502
1.5 | 0.672 | 0.00521 | -0.097 | 128.95
2 | 0.731 | 0.00532 | -0.098 | 137.424
2.5 | 0.789 | 0.00547 | -0.098 | 144.211
3 | 0.844 | 0.00619 | -0.099 | 136.339
3.5 | 0.9 | 0.00655 | -0.1 | 137.349
4 | 0.954 | 0.00792 | -0.1 | 120.543
4.5 | 1.008 | 0.00821 | -0.101 | 122.728
5 | 1.06 | 0.00851 | -0.102 | 124.624
5.5 | 1.11 | 0.00887 | -0.103 | 125.16
6 | 1.157 | 0.00921 | -0.103 | 125.525
6.5 | 1.199 | 0.00953 | -0.104 | 125.732
7 | 1.237 | 0.00994 | -0.105 | 124.479
7.5 | 1.271 | 0.01035 | -0.106 | 122.759
8 | 1.295 | 0.01085 | -0.106 | 119.342
8.5 | 1.309 | 0.01139 | -0.107 | 114.938
9 | 1.315 | 0.01194 | -0.108 | 110.136
9.5 | 1.311 | 0.01256 | -0.108 | 104.381
10 | 1.299 | 0.01334 | -0.109 | 97.37
10.5 | 1.278 | 0.01413 | -0.11 | 90.49
11 | 1.25 | 0.01475 | -0.11 | 84.753
11.5 | 1.215 | 0.01551 | -0.111 | 78.325
12 | 1.174 | 0.01644 | -0.111 | 71.389
12.5 | 1.127 | 0.01752 | -0.112 | 64.352
13 | 1.077 | 0.01873 | -0.112 | 57.521
13.5 | 1.026 | 0.01974 | -0.113 | 51.969
14 | 0.949 | 0.02713 | -0.11 | 34.983

## 130. Re 16M Mach 0.00 (2)
BIGFOIL.COM POLAR EXPORT
NACA66-611 a=0.6
NACA66-611 a=0.6 |  |  |  | Cl Max: | 1.8727 | at alpha= | 19.5 | deg
XFOIL ncrit=9 |  |  |  | L/D Max: | 158.329 | at alpha= | 1 | deg
Re: | 16000000 |  |  | Cd Min: | 0.04566 | at alpha= | 19.5 | deg
Mach: | 0 |  |  | Cl=0 at alpha= | -4.2548 | deg
|  |  |  | @ Cl=0.1, Cd= | 0.0045531
|  |  |  | @ Cl=0.4, Cd= | 0.0040618
|  |  |  | @ Cl=0.6, Cd= | 0.0038447
alpha (deg) | Cl | Cd | Cm | Cl/Cd
-18.5 | -1.213 | 0.03628 | -0.115 | -33.4344
-18 | -1.227 | 0.03193 | -0.1143 | -38.4278
-17.5 | -1.2886 | 0.02676 | -0.1047 | -48.154
-17 | -1.2749 | 0.02447 | -0.1011 | -52.1005
-16.5 | -1.2636 | 0.02111 | -0.0975 | -59.8579
-16 | -1.2365 | 0.01866 | -0.0952 | -66.2647
-15.5 | -1.2011 | 0.01675 | -0.0936 | -71.7075
-15 | -1.1584 | 0.01545 | -0.0927 | -74.9773
-14.5 | -1.1131 | 0.01433 | -0.092 | -77.6762
-14 | -1.0656 | 0.01337 | -0.0915 | -79.7008
-13.5 | -1.0166 | 0.0125 | -0.0911 | -81.328
-13 | -0.9672 | 0.01159 | -0.0908 | -83.4513
-12.5 | -0.9177 | 0.01063 | -0.0905 | -86.3311
-12 | -0.8662 | 0.00988 | -0.0905 | -87.6721
-11.5 | -0.8132 | 0.00929 | -0.0905 | -87.535
-11 | -0.7593 | 0.0088 | -0.0907 | -86.2841
-10.5 | -0.7049 | 0.00835 | -0.0909 | -84.4192
-10 | -0.6501 | 0.00795 | -0.0912 | -81.7736
-9.5 | -0.5956 | 0.00743 | -0.0915 | -80.1615
-9 | -0.5403 | 0.00702 | -0.0918 | -76.9658
-8.5 | -0.4842 | 0.00671 | -0.0923 | -72.161
-8 | -0.4278 | 0.00643 | -0.0928 | -66.5319
-6.5 | -0.2574 | 0.00575 | -0.0945 | -44.7652
-6 | -0.2008 | 0.00543 | -0.095 | -36.9797
-5.5 | -0.1436 | 0.00521 | -0.0957 | -27.5624
-5 | -0.086 | 0.00504 | -0.0964 | -17.0635
-3.5 | 0.0871 | 0.00458 | -0.0986 | 19.0175
-3 | 0.1447 | 0.00446 | -0.0993 | 32.4439
-2.5 | 0.2027 | 0.00436 | -0.1002 | 46.4908
-2 | 0.2608 | 0.00426 | -0.101 | 61.2207
-1.5 | 0.3186 | 0.00416 | -0.1018 | 76.5865
-0.5 | 0.4347 | 0.00402 | -0.1035 | 108.1343
0 | 0.4924 | 0.00399 | -0.1043 | 123.4085
0.5 | 0.5499 | 0.00396 | -0.1051 | 138.8636
1 | 0.6064 | 0.00383 | -0.1058 | 158.329
2 | 0.7011 | 0.00494 | -0.1043 | 141.9231
2.5 | 0.7477 | 0.00503 | -0.1035 | 148.6481
3.5 | 0.8428 | 0.00612 | -0.1015 | 137.7124
4.5 | 0.9385 | 0.00694 | -0.0995 | 135.2305
5 | 0.9872 | 0.00719 | -0.0987 | 137.3018
5.5 | 1.0342 | 0.00743 | -0.0974 | 139.1925
6 | 1.0832 | 0.00773 | -0.0968 | 140.1294
6.5 | 1.1348 | 0.00808 | -0.0968 | 140.4455
7 | 1.1795 | 0.00845 | -0.0952 | 139.5858
7.5 | 1.2144 | 0.00884 | -0.0917 | 137.3756
8 | 1.249 | 0.00926 | -0.0882 | 134.8812
8.5 | 1.284 | 0.00979 | -0.0851 | 131.1542
9 | 1.3198 | 0.01037 | -0.0822 | 127.271
9.5 | 1.3558 | 0.011 | -0.0796 | 123.2545
10 | 1.3894 | 0.01179 | -0.0767 | 117.8456
10.5 | 1.4225 | 0.01265 | -0.0738 | 112.4506
11 | 1.4565 | 0.0135 | -0.0712 | 107.8889
11.5 | 1.4876 | 0.01454 | -0.0684 | 102.3109
12 | 1.5179 | 0.01567 | -0.0655 | 96.8666
14 | 1.6415 | 0.02038 | -0.056 | 80.5447
14.5 | 1.6686 | 0.02188 | -0.0535 | 76.2614
15 | 1.6958 | 0.02342 | -0.0512 | 72.4082
15.5 | 1.7234 | 0.02499 | -0.0492 | 68.9636
16 | 1.7466 | 0.02691 | -0.0467 | 64.9052
16.5 | 1.7688 | 0.02897 | -0.0444 | 61.0563
17 | 1.7911 | 0.03111 | -0.0424 | 57.5731
17.5 | 1.8097 | 0.03361 | -0.0402 | 53.8441
18 | 1.831 | 0.03599 | -0.0385 | 50.8752
18.5 | 1.8468 | 0.03892 | -0.0366 | 47.4512
19.5 | 1.8727 | 0.04566 | -0.0334 | 41.014

## 131. Re 16M Mach 0.10 (1)
BIGFOIL.COM POLAR EXPORT
NACA66-611 a=0.6
NACA66-611 a=0.6 |  |  |  | Cl Max: | 1.312 | at alpha= | 9 | deg
JavaFoil+Calcfoil stall+Eppler ext transition |  |  |  | L/D Max: | 145.019 | at alpha= | 2.5 | deg
Re: | 16000000 |  |  | Cd Min: | 0.00502 | at alpha= | -3 | deg
Mach: | 0.1 |  |  | Cl=0 at alpha= | -4.1552 | deg
|  |  |  | @ Cl=0.1, Cd= | 0.005081
|  |  |  | @ Cl=0.4, Cd= | 0.0054211
|  |  |  | @ Cl=0.6, Cd= | 0.0054007
alpha (deg) | Cl | Cd | Cm | Cl/Cd
-16.5 | -0.275 | 0.12444 | -0.034 | -2.211
-16 | -0.292 | 0.11635 | -0.034 | -2.506
-15.5 | -0.308 | 0.11152 | -0.034 | -2.763
-15 | -0.325 | 0.10643 | -0.035 | -3.051
-14.5 | -0.341 | 0.1009 | -0.035 | -3.379
-14 | -0.357 | 0.09532 | -0.035 | -3.741
-13.5 | -0.371 | 0.09015 | -0.036 | -4.117
-13 | -0.383 | 0.08619 | -0.036 | -4.442
-12.5 | -0.389 | 0.08138 | -0.036 | -4.785
-12 | -0.394 | 0.07613 | -0.037 | -5.171
-11.5 | -0.395 | 0.07313 | -0.036 | -5.4
-11 | -0.393 | 0.06854 | -0.037 | -5.738
-10.5 | -0.388 | 0.06445 | -0.038 | -6.023
-10 | -0.379 | 0.06053 | -0.038 | -6.267
-9.5 | -0.367 | 0.05627 | -0.04 | -6.514
-9 | -0.349 | 0.05337 | -0.04 | -6.544
-8.5 | -0.329 | 0.04865 | -0.043 | -6.759
-8 | -0.308 | 0.04029 | -0.053 | -7.656
-7.5 | -0.338 | 0.00634 | -0.083 | -53.355
-7 | -0.297 | 0.00613 | -0.084 | -48.498
-6.5 | -0.252 | 0.00597 | -0.084 | -42.198
-6 | -0.203 | 0.00578 | -0.085 | -35.13
-5.5 | -0.151 | 0.00559 | -0.086 | -26.989
-5 | -0.096 | 0.00547 | -0.087 | -17.604
-4.5 | -0.04 | 0.00533 | -0.088 | -7.457
-4 | 0.018 | 0.00522 | -0.088 | 3.44
-3.5 | 0.077 | 0.00512 | -0.089 | 14.959
-3 | 0.136 | 0.00502 | -0.09 | 27.083
-2.5 | 0.196 | 0.00513 | -0.091 | 38.176
-2 | 0.256 | 0.00531 | -0.092 | 48.157
-1.5 | 0.316 | 0.00548 | -0.092 | 57.74
-1 | 0.376 | 0.00537 | -0.093 | 70.079
-0.5 | 0.437 | 0.0055 | -0.094 | 79.502
0 | 0.497 | 0.00559 | -0.095 | 88.936
0.5 | 0.556 | 0.00532 | -0.096 | 104.482
1 | 0.616 | 0.00543 | -0.096 | 113.449
1.5 | 0.675 | 0.00518 | -0.097 | 130.47
2 | 0.734 | 0.00536 | -0.098 | 137.05
2.5 | 0.793 | 0.00547 | -0.099 | 145.019
3 | 0.848 | 0.00624 | -0.1 | 135.964
3.5 | 0.905 | 0.00659 | -0.1 | 137.32
4 | 0.959 | 0.00795 | -0.101 | 120.632
4.5 | 1.012 | 0.00825 | -0.102 | 122.757
5 | 1.065 | 0.00857 | -0.102 | 124.24
5.5 | 1.115 | 0.00893 | -0.103 | 124.908
6 | 1.161 | 0.0093 | -0.104 | 124.909
6.5 | 1.203 | 0.00961 | -0.105 | 125.251
7 | 1.241 | 0.01002 | -0.105 | 123.89
7.5 | 1.274 | 0.01044 | -0.106 | 122.024
8 | 1.297 | 0.01101 | -0.107 | 117.818
8.5 | 1.309 | 0.01151 | -0.107 | 113.779
9 | 1.312 | 0.01208 | -0.108 | 108.612
9.5 | 1.305 | 0.01273 | -0.109 | 102.546
10 | 1.289 | 0.01337 | -0.109 | 96.406
10.5 | 1.263 | 0.01437 | -0.11 | 87.905
11 | 1.23 | 0.01514 | -0.111 | 81.211
11.5 | 1.188 | 0.01606 | -0.111 | 74
12 | 1.141 | 0.01705 | -0.112 | 66.892
12.5 | 1.089 | 0.01796 | -0.112 | 60.621
13 | 1.032 | 0.01934 | -0.113 | 53.334
13.5 | 0.959 | 0.02391 | -0.111 | 40.114
14 | 0.774 | 0.08782 | -0.071 | 8.808

## 132. Re 16M Mach 0.10 (2)
BIGFOIL.COM POLAR EXPORT
NACA66-611 a=0.6
NACA66-611 a=0.6 |  |  |  | Cl Max: | 1.8416 | at alpha= | 18.5 | deg
XFOIL ncrit=9 |  |  |  | L/D Max: | 159.347 | at alpha= | 1 | deg
Re: | 16000000 |  |  | Cd Min: | 0.21124 | at alpha= | -20 | deg
Mach: | 0.1 |  |  | Cl=0 at alpha= | -4.2544 | deg
|  |  |  | @ Cl=0.1, Cd= | 0.0045622
|  |  |  | @ Cl=0.4, Cd= | 0.0040649
|  |  |  | @ Cl=0.6, Cd= | 0.0038517
alpha (deg) | Cl | Cd | Cm | Cl/Cd
-20 | -0.5192 | 0.21124 | -0.0107 | -2.4579
-19.5 | -0.5003 | 0.20578 | -0.015 | -2.4312
-19 | -0.4827 | 0.19959 | -0.0193 | -2.4185
-18.5 | -0.4659 | 0.19301 | -0.0236 | -2.4139
-16.5 | -0.9855 | 0.04269 | -0.1146 | -23.085
-16 | -1.1371 | 0.02962 | -0.1084 | -38.3896
-15.5 | -1.1731 | 0.02217 | -0.1018 | -52.9138
-15 | -1.1498 | 0.01898 | -0.0991 | -60.5796
-14.5 | -1.1173 | 0.01635 | -0.0969 | -68.3364
-14 | -1.0742 | 0.01473 | -0.0957 | -72.926
-13.5 | -1.0265 | 0.01352 | -0.0948 | -75.9246
-13 | -0.9766 | 0.01252 | -0.0942 | -78.0032
-12.5 | -0.9258 | 0.01156 | -0.0937 | -80.0865
-12 | -0.8745 | 0.0106 | -0.0932 | -82.5
-11.5 | -0.8224 | 0.00968 | -0.0929 | -84.9587
-11 | -0.7681 | 0.00908 | -0.0928 | -84.5925
-10.5 | -0.7129 | 0.00857 | -0.0928 | -83.1855
-9.5 | -0.6016 | 0.00764 | -0.0931 | -78.7435
-9 | -0.5459 | 0.00714 | -0.0932 | -76.4566
-8.5 | -0.4892 | 0.00679 | -0.0935 | -72.0471
-8 | -0.4321 | 0.0065 | -0.0939 | -66.4769
-7.5 | -0.3748 | 0.00624 | -0.0944 | -60.0641
-6.5 | -0.2597 | 0.0058 | -0.0954 | -44.7759
-6 | -0.2025 | 0.00548 | -0.0959 | -36.9526
-5.5 | -0.1449 | 0.00523 | -0.0964 | -27.7055
-4 | 0.0296 | 0.00476 | -0.0985 | 6.2185
-3.5 | 0.0876 | 0.00459 | -0.0992 | 19.085
-3 | 0.1456 | 0.00446 | -0.1 | 32.6457
-2.5 | 0.204 | 0.00436 | -0.1008 | 46.789
-1.5 | 0.3207 | 0.00416 | -0.1024 | 77.0913
-0.5 | 0.4374 | 0.00402 | -0.1041 | 108.806
0 | 0.4955 | 0.004 | -0.1049 | 123.875
0.5 | 0.5534 | 0.00395 | -0.1057 | 140.1013
1 | 0.6103 | 0.00383 | -0.1065 | 159.3473
2 | 0.7054 | 0.00492 | -0.105 | 143.374
3.5 | 0.8469 | 0.00615 | -0.1019 | 137.7073
4 | 0.8948 | 0.0066 | -0.1009 | 135.5758
4.5 | 0.9425 | 0.00697 | -0.0997 | 135.2224
5 | 0.9912 | 0.00723 | -0.0988 | 137.0954
5.5 | 1.038 | 0.00747 | -0.0974 | 138.9558
6 | 1.0891 | 0.00779 | -0.0971 | 139.8074
6.5 | 1.1388 | 0.00813 | -0.0965 | 140.0738
7 | 1.1817 | 0.00852 | -0.0945 | 138.6972
7.5 | 1.2134 | 0.00893 | -0.0901 | 135.8791
8 | 1.2499 | 0.00937 | -0.087 | 133.3938
8.5 | 1.2854 | 0.00994 | -0.0839 | 129.3159
9 | 1.3217 | 0.01055 | -0.0811 | 125.2796
9.5 | 1.3574 | 0.01124 | -0.0783 | 120.7651
10 | 1.3913 | 0.01205 | -0.0753 | 115.4606
10.5 | 1.4244 | 0.01297 | -0.0723 | 109.8227
11 | 1.4594 | 0.01383 | -0.0698 | 105.5242
11.5 | 1.4896 | 0.01498 | -0.0667 | 99.4393
12 | 1.5213 | 0.0161 | -0.0639 | 94.4907
14 | 1.6456 | 0.02103 | -0.054 | 78.2501
14.5 | 1.6725 | 0.02263 | -0.0514 | 73.9063
15 | 1.6986 | 0.02433 | -0.0488 | 69.815
15.5 | 1.7255 | 0.02605 | -0.0466 | 66.238
16 | 1.749 | 0.02807 | -0.0441 | 62.3085
16.5 | 1.7716 | 0.03025 | -0.0418 | 58.5653
17 | 1.7931 | 0.03259 | -0.0396 | 55.0199
17.5 | 1.8102 | 0.03537 | -0.0373 | 51.179
18 | 1.8242 | 0.03856 | -0.035 | 47.3081
18.5 | 1.8416 | 0.04153 | -0.0333 | 44.3438
19 | 1.8253 | 0.04801 | -0.0301 | 38.0192

## 133. Re 16M Mach 0.25 (1)
BIGFOIL.COM POLAR EXPORT
NACA66-611 a=0.6
NACA66-611 a=0.6 |  |  |  | Cl Max: | 1.301 | at alpha= | 8 | deg
JavaFoil+Calcfoil stall+Eppler ext transition |  |  |  | L/D Max: | 139.062 | at alpha= | 2 | deg
Re: | 16000000 |  |  | Cd Min: | 0.00495 | at alpha= | -2.5 | deg
Mach: | 0.25 |  |  | Cl=0 at alpha= | -4.1525 | deg
|  |  |  | @ Cl=0.1, Cd= | 0.0051203
|  |  |  | @ Cl=0.4, Cd= | 0.0054127
|  |  |  | @ Cl=0.6, Cd= | 0.08664
alpha (deg) | Cl | Cd | Cm | Cl/Cd
-14.5 | -0.06 | 0.10242 | -0.037 | -0.583
-14 | -0.057 | 0.09736 | -0.037 | -0.584
-13.5 | -0.069 | 0.09634 | -0.036 | -0.719
-13 | -0.156 | 0.08728 | -0.037 | -1.791
-12.5 | -0.198 | 0.08251 | -0.037 | -2.404
-12 | -0.233 | 0.07881 | -0.037 | -2.954
-11.5 | -0.262 | 0.07535 | -0.038 | -3.472
-11 | -0.285 | 0.071 | -0.038 | -4.01
-10.5 | -0.302 | 0.0657 | -0.039 | -4.597
-10 | -0.313 | 0.06275 | -0.039 | -4.985
-9.5 | -0.317 | 0.05839 | -0.039 | -5.429
-9 | -0.314 | 0.05468 | -0.04 | -5.745
-8.5 | -0.304 | 0.05197 | -0.04 | -5.854
-8 | -0.288 | 0.04739 | -0.042 | -6.079
-7.5 | -0.266 | 0.044 | -0.045 | -6.041
-7 | -0.293 | 0.00619 | -0.086 | -47.347
-6.5 | -0.252 | 0.00606 | -0.087 | -41.481
-6 | -0.204 | 0.00588 | -0.088 | -34.769
-5.5 | -0.153 | 0.00571 | -0.088 | -26.793
-5 | -0.098 | 0.00555 | -0.089 | -17.644
-4.5 | -0.041 | 0.0054 | -0.09 | -7.515
-4 | 0.018 | 0.00525 | -0.091 | 3.501
-3.5 | 0.078 | 0.00516 | -0.092 | 15.214
-3 | 0.139 | 0.00505 | -0.093 | 27.591
-2.5 | 0.201 | 0.00495 | -0.093 | 40.573
-2 | 0.263 | 0.00534 | -0.094 | 49.203
-1.5 | 0.325 | 0.00527 | -0.095 | 61.598
-1 | 0.387 | 0.00539 | -0.096 | 71.689
-0.5 | 0.45 | 0.0055 | -0.097 | 81.803
0 | 0.51 | 0.00565 | -0.097 | 90.282
0.5 | 0.572 | 0.00538 | -0.098 | 106.293
1 | 0.633 | 0.00515 | -0.099 | 122.931
1.5 | 0.693 | 0.00529 | -0.1 | 131.163
2 | 0.754 | 0.00542 | -0.101 | 139.062
2.5 | 0.814 | 0.00638 | -0.101 | 127.688
3 | 0.87 | 0.00639 | -0.102 | 136.212
3.5 | 0.928 | 0.00678 | -0.103 | 136.914
4 | 0.983 | 0.00821 | -0.104 | 119.789
4.5 | 1.038 | 0.00854 | -0.104 | 121.572
5 | 1.09 | 0.00889 | -0.105 | 122.621
5.5 | 1.141 | 0.00928 | -0.106 | 122.884
6 | 1.186 | 0.00958 | -0.107 | 123.762
6.5 | 1.226 | 0.01005 | -0.107 | 121.994
7 | 1.26 | 0.01049 | -0.108 | 120.165
7.5 | 1.288 | 0.01103 | -0.109 | 116.782
8 | 1.301 | 0.01162 | -0.109 | 112.001
8.5 | 1.299 | 0.01227 | -0.11 | 105.872
9 | 1.281 | 0.01298 | -0.111 | 98.707
9.5 | 1.248 | 0.01371 | -0.112 | 91.047
10 | 1.199 | 0.01482 | -0.112 | 80.903
10.5 | 1.134 | 0.01583 | -0.113 | 71.636
11 | 1.052 | 0.01719 | -0.113 | 61.19
11.5 | 0.805 | 0.06881 | -0.07 | 11.702
12 | 0.715 | 0.07689 | -0.064 | 9.3
12.5 | 0.622 | 0.08307 | -0.061 | 7.492
13 | 0.526 | 0.08664 | -0.063 | 6.075

## 134. Re 16M Mach 0.25 (2)
BIGFOIL.COM POLAR EXPORT
NACA66-611 a=0.6
NACA66-611 a=0.6 |  |  |  | Cl Max: | 1.7283 | at alpha= | 16.5 | deg
XFOIL ncrit=9 |  |  |  | L/D Max: | 175.754 | at alpha= | 1.5 | deg
Re: | 16000000 |  |  | Cd Min: | 0.15091 | at alpha= | -15.5 | deg
Mach: | 0.25 |  |  | Cl=0 at alpha= | -4.2467 | deg
|  |  |  | @ Cl=0.1, Cd= | 0.0046248
|  |  |  | @ Cl=0.4, Cd= | 0.0040986
|  |  |  | @ Cl=0.6, Cd= | 0.0038701
alpha (deg) | Cl | Cd | Cm | Cl/Cd
-15.5 | -0.3788 | 0.15091 | -0.0503 | -2.5101
-15 | -0.3632 | 0.144 | -0.0545 | -2.5222
-14.5 | -0.3498 | 0.1365 | -0.0588 | -2.5626
-13.5 | -0.3439 | 0.11684 | -0.0691 | -2.9433
-13 | -0.3326 | 0.10979 | -0.0732 | -3.0294
-12.5 | -0.3208 | 0.1031 | -0.0771 | -3.1115
-12 | -0.4245 | 0.0766 | -0.0914 | -5.5418
-11.5 | -0.4614 | 0.06429 | -0.0993 | -7.1769
-11 | -0.5609 | 0.04718 | -0.11 | -11.8885
-10.5 | -0.7499 | 0.01171 | -0.1054 | -64.0393
-10 | -0.6966 | 0.0099 | -0.1038 | -70.3636
-9.5 | -0.6375 | 0.00895 | -0.1027 | -71.2291
-9 | -0.5771 | 0.00825 | -0.1019 | -69.9515
-8.5 | -0.5171 | 0.00755 | -0.1012 | -68.4901
-8 | -0.4567 | 0.00698 | -0.1007 | -65.4298
-7.5 | -0.3955 | 0.00662 | -0.1005 | -59.7432
-7 | -0.3344 | 0.0063 | -0.1004 | -53.0794
-6.5 | -0.2732 | 0.00606 | -0.1005 | -45.0825
-6 | -0.2126 | 0.00572 | -0.1006 | -37.1678
-5.5 | -0.1523 | 0.00537 | -0.1008 | -28.3613
-5 | -0.0916 | 0.00513 | -0.1012 | -17.8558
-4.5 | -0.0307 | 0.00496 | -0.1017 | -6.1895
-3.5 | 0.0905 | 0.00465 | -0.1029 | 19.4624
-3 | 0.1507 | 0.00449 | -0.1035 | 33.5635
-2.5 | 0.2113 | 0.00437 | -0.1042 | 48.3524
-1.5 | 0.332 | 0.00417 | -0.1059 | 79.6163
-1 | 0.3923 | 0.00411 | -0.1067 | 95.4501
-0.5 | 0.4528 | 0.00402 | -0.1076 | 112.6368
0 | 0.5128 | 0.00399 | -0.1085 | 128.5213
0.5 | 0.5728 | 0.00393 | -0.1094 | 145.7506
1 | 0.6318 | 0.0038 | -0.1101 | 166.2632
1.5 | 0.6872 | 0.00391 | -0.1103 | 175.7545
2.5 | 0.7752 | 0.00505 | -0.107 | 153.505
3 | 0.8225 | 0.00569 | -0.1056 | 144.5518
3.5 | 0.8685 | 0.00631 | -0.1038 | 137.6387
4 | 0.9152 | 0.00681 | -0.102 | 134.3906
4.5 | 0.9633 | 0.00717 | -0.1005 | 134.3515
5 | 1.0107 | 0.00745 | -0.0987 | 135.6644
5.5 | 1.0547 | 0.00769 | -0.0961 | 137.1521
6 | 1.1074 | 0.0081 | -0.0956 | 136.716
6.5 | 1.1424 | 0.00849 | -0.0913 | 134.5583
7 | 1.1792 | 0.009 | -0.0876 | 131.0222
7.5 | 1.2181 | 0.00956 | -0.0844 | 127.4163
8 | 1.2583 | 0.01014 | -0.0815 | 124.0927
8.5 | 1.2957 | 0.01089 | -0.0783 | 118.9807
9 | 1.334 | 0.01166 | -0.0752 | 114.4082
9.5 | 1.3703 | 0.01258 | -0.072 | 108.9269
10 | 1.4047 | 0.01364 | -0.0685 | 102.9839
10.5 | 1.4397 | 0.01473 | -0.0653 | 97.7393
11 | 1.4739 | 0.01592 | -0.062 | 92.5817
11.5 | 1.5052 | 0.01733 | -0.0584 | 86.8552
12 | 1.5369 | 0.01877 | -0.055 | 81.8807
12.5 | 1.5703 | 0.02018 | -0.0519 | 77.8147
13 | 1.6017 | 0.02178 | -0.0487 | 73.5399
13.5 | 1.6306 | 0.02362 | -0.0453 | 69.0347
14 | 1.659 | 0.02558 | -0.0421 | 64.8554
14.5 | 1.6819 | 0.02804 | -0.0385 | 59.9822
15 | 1.702 | 0.03083 | -0.0349 | 55.206
15.5 | 1.7188 | 0.03403 | -0.0315 | 50.5084
16 | 1.7273 | 0.03814 | -0.0278 | 45.2884
16.5 | 1.7283 | 0.04315 | -0.0243 | 40.0533
17 | 1.7165 | 0.04977 | -0.0212 | 34.4886
17.5 | 1.6897 | 0.05859 | -0.0192 | 28.8394
18 | 1.666 | 0.06792 | -0.019 | 24.5289
18.5 | 1.6286 | 0.08 | -0.021 | 20.3575
19 | 1.5939 | 0.09298 | -0.0253 | 17.1424
19.5 | 1.5558 | 0.10758 | -0.032 | 14.4618
20 | 1.5176 | 0.12336 | -0.0408 | 12.3022

## 135. Re 16M Mach 0.50 (1)
BIGFOIL.COM POLAR EXPORT
NACA66-611 a=0.6
NACA66-611 a=0.6 |  |  |  | Cl Max: | 1.281 | at alpha= | 20 | deg
JavaFoil+Calcfoil stall+Eppler ext transition |  |  |  | L/D Max: | 132.625 | at alpha= | 3 | deg
Re: | 16000000 |  |  | Cd Min: | 0.0051 | at alpha= | -2 | deg
Mach: | 0.5 |  |  | Cl=0 at alpha= | -4.1587 | deg
|  |  |  | @ Cl=0.1, Cd= | 0.0053612
|  |  |  | @ Cl=0.4, Cd= | 0.0054431
|  |  |  | @ Cl=0.6, Cd= | 0.0059082
alpha (deg) | Cl | Cd | Cm | Cl/Cd
-20 | -0.864 | 0.15453 | -0.044 | -5.593
-19.5 | -0.838 | 0.14835 | -0.044 | -5.646
-19 | -0.811 | 0.14024 | -0.045 | -5.783
-18.5 | -0.785 | 0.13374 | -0.046 | -5.869
-18 | -0.758 | 0.12674 | -0.046 | -5.98
-17.5 | -0.731 | 0.1189 | -0.046 | -6.148
-17 | -0.705 | 0.1118 | -0.047 | -6.306
-16.5 | -0.681 | 0.10171 | -0.05 | -6.696
-16 | -0.657 | 0.09358 | -0.052 | -7.015
-15.5 | -0.635 | 0.08289 | -0.056 | -7.656
-15 | -0.593 | 0.10196 | -0.045 | -5.816
-14.5 | -0.566 | 0.09555 | -0.046 | -5.927
-14 | -0.54 | 0.08743 | -0.048 | -6.18
-13.5 | -0.516 | 0.07842 | -0.052 | -6.58
-13 | -0.49 | 0.07216 | -0.054 | -6.797
-12.5 | -0.469 | 0.0616 | -0.059 | -7.61
-12 | -0.514 | 0.01147 | -0.085 | -44.84
-11.5 | -0.49 | 0.00945 | -0.087 | -51.857
-11 | -0.374 | 0.07138 | -0.044 | -5.235
-10.5 | -0.347 | 0.06424 | -0.046 | -5.401
-10 | -0.32 | 0.05874 | -0.049 | -5.454
-9.5 | -0.294 | 0.05374 | -0.052 | -5.471
-9 | -0.269 | 0.04678 | -0.059 | -5.757
-8.5 | -0.294 | 0.00755 | -0.093 | -39.005
-8 | -0.26 | 0.00703 | -0.094 | -37.077
-7.5 | -0.183 | 0.04729 | -0.046 | -3.862
-7 | -0.155 | 0.04573 | -0.045 | -3.392
-6.5 | -0.128 | 0.0418 | -0.047 | -3.062
-6 | -0.101 | 0.03903 | -0.049 | -2.583
-5.5 | -0.102 | 0.03727 | -0.048 | -2.745
-5 | -0.079 | 0.0348 | -0.05 | -2.262
-4.5 | -0.043 | 0.00566 | -0.101 | -7.522
-4 | 0.02 | 0.00553 | -0.102 | 3.574
-3.5 | 0.086 | 0.00539 | -0.103 | 15.919
-3 | 0.154 | 0.00525 | -0.103 | 29.288
-2.5 | 0.223 | 0.00513 | -0.104 | 43.439
-2 | 0.292 | 0.0051 | -0.105 | 57.299
-1.5 | 0.362 | 0.00534 | -0.106 | 67.868
-1 | 0.432 | 0.00553 | -0.107 | 78.126
-0.5 | 0.503 | 0.00537 | -0.108 | 93.615
0 | 0.57 | 0.00555 | -0.109 | 102.6
0.5 | 0.637 | 0.00635 | -0.11 | 100.339
1 | 0.705 | 0.00616 | -0.11 | 114.409
1.5 | 0.772 | 0.0064 | -0.111 | 120.732
2 | 0.839 | 0.00667 | -0.112 | 125.741
2.5 | 0.906 | 0.00702 | -0.113 | 128.954
3 | 0.966 | 0.00728 | -0.114 | 132.625
3.5 | 1.029 | 0.00778 | -0.114 | 132.288
4 | 1.087 | 0.00941 | -0.115 | 115.586
4.5 | 1.144 | 0.00989 | -0.116 | 115.645
5 | 1.196 | 0.01042 | -0.117 | 114.795
5.5 | 1.242 | 0.01103 | -0.118 | 112.598
6 | 1.271 | 0.01167 | -0.118 | 108.947
6.5 | 1.274 | 0.01245 | -0.119 | 102.295
7 | 1.223 | 0.01354 | -0.12 | 90.358
7.5 | 0.762 | 0.01464 | -0.121 | 52.016
8 | 0.791 | 0.01587 | -0.121 | 49.849
8.5 | 0.823 | 0.01604 | -0.122 | 51.337
9 | 0.853 | 0.01741 | -0.123 | 48.968
9.5 | 0.885 | 0.01703 | -0.124 | 51.95
10 | 0.915 | 0.01829 | -0.124 | 50.015
10.5 | 0.944 | 0.01982 | -0.125 | 47.638
11 | 0.971 | 0.02217 | -0.125 | 43.789
11.5 | 0.836 | 0.07983 | -0.068 | 10.476
12 | 1.033 | 0.02264 | -0.127 | 45.624
12.5 | 1.06 | 0.02481 | -0.127 | 42.728
13 | 1.082 | 0.0286 | -0.127 | 37.831
13.5 | 1.002 | 0.06591 | -0.106 | 15.206
14 | 1.144 | 0.0291 | -0.129 | 39.292
14.5 | 1.169 | 0.03206 | -0.129 | 36.452
15 | 1.192 | 0.0357 | -0.129 | 33.384
15.5 | 1.046 | 0.11902 | -0.08 | 8.79
16 | 1.076 | 0.12193 | -0.084 | 8.823
16.5 | 1.11 | 0.12251 | -0.091 | 9.058
17 | 1.134 | 0.13023 | -0.091 | 8.711
17.5 | 1.15 | 0.14753 | -0.085 | 7.794
18 | 1.178 | 0.15183 | -0.088 | 7.761
18.5 | 1.207 | 0.15718 | -0.092 | 7.681
19 | 1.231 | 0.16801 | -0.092 | 7.329
19.5 | 1.254 | 0.18032 | -0.091 | 6.953
20 | 1.281 | 0.18605 | -0.093 | 6.886

## 136. Re 16M Mach 0.50 (2)
BIGFOIL.COM POLAR EXPORT
NACA66-611 a=0.6
NACA66-611 a=0.6 |  |  |  | Cl Max: | 1.3603 | at alpha= | 8.5 | deg
XFOIL ncrit=9 |  |  |  | L/D Max: | 684.364 | at alpha= | -1.5 | deg
Re: | 16000000 |  |  | Cd Min: | 0.20605 | at alpha= | -19.5 | deg
Mach: | 0.5 |  |  | Cl=0 at alpha= | -4.1884 | deg
|  |  |  | @ Cl=0.1, Cd= | 0.00067858
|  |  |  | @ Cl=0.4, Cd= | 0.00092742
|  |  |  | @ Cl=0.6, Cd= | 0.0039863
alpha (deg) | Cl | Cd | Cm | Cl/Cd
-19.5 | -0.4222 | 0.20605 | 0.0055 | -2.049
-19 | -0.404 | 0.19923 | 0.0002 | -2.0278
-18.5 | -0.3845 | 0.19319 | -0.0049 | -1.9903
-18 | -0.3643 | 0.1873 | -0.0099 | -1.945
-17.5 | -0.3469 | 0.18047 | -0.015 | -1.9222
-17 | -0.3276 | 0.17424 | -0.02 | -1.8802
-16.5 | -0.3103 | 0.16761 | -0.0252 | -1.8513
-16 | -0.2925 | 0.16118 | -0.0303 | -1.8147
-15.5 | -0.2784 | 0.15374 | -0.0356 | -1.8108
-15 | -0.2649 | 0.14678 | -0.0409 | -1.8047
-14.5 | -0.2472 | 0.14161 | -0.046 | -1.7456
-14 | -0.2315 | 0.13773 | -0.0515 | -1.6808
-13.5 | -0.2169 | 0.13086 | -0.0565 | -1.6575
-13 | -0.2014 | 0.12379 | -0.0612 | -1.6269
-12.5 | -0.1894 | 0.11584 | -0.066 | -1.635
-12 | -0.1776 | 0.10796 | -0.0707 | -1.6451
-11.5 | -0.1625 | 0.10092 | -0.075 | -1.6102
-11 | -0.1472 | 0.09386 | -0.079 | -1.5683
-10.5 | -0.1448 | 0.08417 | -0.0838 | -1.7203
-10 | -0.1385 | 0.07554 | -0.0881 | -1.8335
-9.5 | -0.1334 | 0.06721 | -0.092 | -1.9848
-9 | -0.1245 | 0.05995 | -0.0956 | -2.0767
-8.5 | -0.1158 | 0.05312 | -0.099 | -2.18
-8 | -0.1158 | 0.04558 | -0.1029 | -2.5406
-7.5 | -0.1415 | 0.03668 | -0.109 | -3.8577
-7 | -0.1605 | 0.0295 | -0.1144 | -5.4407
-6.5 | -0.16 | 0.02099 | -0.1183 | -7.6227
-6 | -0.1484 | 0.01289 | -0.1197 | -11.5128
-5.5 | -0.1291 | 0.00596 | -0.1192 | -21.6611
-5 | -0.1097 | 0.00124 | -0.1186 | -88.4677
-4.5 | -0.044 | 0.00084 | -0.1175 | -52.381
-4 | 0.0266 | 0.00072 | -0.1169 | 36.9444
-3.5 | 0.098 | 0.00068 | -0.1167 | 144.1176
-3 | 0.1683 | 0.00063 | -0.1169 | 267.1429
-2.5 | 0.2381 | 0.00059 | -0.1173 | 403.5593
-2 | 0.3075 | 0.00057 | -0.118 | 539.4737
-1.5 | 0.3764 | 0.00055 | -0.1188 | 684.3636
0 | 0.5915 | 0.00399 | -0.1246 | 148.2456
0.5 | 0.6602 | 0.00396 | -0.1256 | 166.7172
1 | 0.7287 | 0.00381 | -0.1266 | 191.2598
1.5 | 0.7959 | 0.00358 | -0.1275 | 222.3184
2 | 0.8435 | 0.00421 | -0.125 | 200.3563
3 | 0.9127 | 0.00606 | -0.1142 | 150.6106
3.5 | 0.9283 | 0.0069 | -0.1044 | 134.5362
4.5 | 0.988 | 0.00884 | -0.0918 | 111.7647
5 | 1.0331 | 0.00961 | -0.0882 | 107.5026
5.5 | 1.0812 | 0.01038 | -0.0849 | 104.1618
6 | 1.1275 | 0.01127 | -0.0813 | 100.0444
6.5 | 1.1755 | 0.01219 | -0.0778 | 96.4315
7 | 1.2216 | 0.01326 | -0.0739 | 92.1267
7.5 | 1.2685 | 0.01438 | -0.0699 | 88.2128
8 | 1.3161 | 0.01555 | -0.0658 | 84.6367
8.5 | 1.3603 | 0.01698 | -0.061 | 80.1119

## 137. Re 18M Mach 0.00 (1)
BIGFOIL.COM POLAR EXPORT
NACA66-611 a=0.6
NACA66-611 a=0.6 |  |  |  | Cl Max: | 1.315 | at alpha= | 9 | deg
JavaFoil+Calcfoil stall+Eppler ext transition |  |  |  | L/D Max: | 157.36 | at alpha= | 3 | deg
Re: | 18000000 |  |  | Cd Min: | 0.00505 | at alpha= | -3.5 | deg
Mach: | 0 |  |  | Cl=0 at alpha= | -4.1552 | deg
|  |  |  | @ Cl=0.1, Cd= | 0.0051314
|  |  |  | @ Cl=0.4, Cd= | 0.005485
|  |  |  | @ Cl=0.6, Cd= | 0.0055068
alpha (deg) | Cl | Cd | Cm | Cl/Cd
-17 | -0.302 | 0.12739 | -0.034 | -2.368
-16.5 | -0.316 | 0.12183 | -0.034 | -2.593
-16 | -0.33 | 0.11583 | -0.034 | -2.853
-15.5 | -0.345 | 0.10947 | -0.034 | -3.15
-15 | -0.359 | 0.10476 | -0.035 | -3.428
-14.5 | -0.373 | 0.09933 | -0.035 | -3.752
-14 | -0.386 | 0.09398 | -0.035 | -4.103
-13.5 | -0.397 | 0.0891 | -0.036 | -4.458
-13 | -0.406 | 0.08492 | -0.036 | -4.78
-12.5 | -0.41 | 0.0799 | -0.036 | -5.127
-12 | -0.411 | 0.07553 | -0.037 | -5.442
-11.5 | -0.41 | 0.07235 | -0.037 | -5.662
-11 | -0.406 | 0.06722 | -0.038 | -6.036
-10.5 | -0.398 | 0.0638 | -0.038 | -6.238
-10 | -0.387 | 0.06014 | -0.039 | -6.433
-9.5 | -0.372 | 0.05578 | -0.04 | -6.672
-9 | -0.354 | 0.05233 | -0.041 | -6.759
-8.5 | -0.332 | 0.04762 | -0.045 | -6.976
-8 | -0.377 | 0.00643 | -0.082 | -58.626
-7.5 | -0.339 | 0.00621 | -0.083 | -54.615
-7 | -0.297 | 0.00603 | -0.083 | -49.355
-6.5 | -0.252 | 0.00586 | -0.084 | -42.983
-6 | -0.203 | 0.00566 | -0.085 | -35.761
-5.5 | -0.151 | 0.00553 | -0.086 | -27.225
-5 | -0.096 | 0.00541 | -0.086 | -17.718
-4.5 | -0.04 | 0.00528 | -0.087 | -7.5
-4 | 0.018 | 0.00515 | -0.088 | 3.471
-3.5 | 0.076 | 0.00505 | -0.089 | 15.089
-3 | 0.135 | 0.00525 | -0.09 | 25.772
-2.5 | 0.195 | 0.00538 | -0.09 | 36.237
-2 | 0.255 | 0.00549 | -0.091 | 46.418
-1.5 | 0.315 | 0.00537 | -0.092 | 58.573
-1 | 0.375 | 0.00546 | -0.093 | 68.571
-0.5 | 0.435 | 0.00552 | -0.094 | 78.792
0 | 0.494 | 0.00566 | -0.094 | 87.289
0.5 | 0.554 | 0.00546 | -0.095 | 101.456
1 | 0.613 | 0.00552 | -0.096 | 111.073
1.5 | 0.672 | 0.00529 | -0.097 | 126.965
2 | 0.731 | 0.00541 | -0.098 | 135.143
2.5 | 0.789 | 0.00559 | -0.098 | 141.204
3 | 0.844 | 0.00536 | -0.099 | 157.36
3.5 | 0.9 | 0.00654 | -0.1 | 137.7
4 | 0.955 | 0.00776 | -0.101 | 122.992
4.5 | 1.008 | 0.00805 | -0.101 | 125.261
5 | 1.061 | 0.00837 | -0.102 | 126.739
5.5 | 1.111 | 0.00869 | -0.103 | 127.786
6 | 1.157 | 0.00904 | -0.103 | 128.076
6.5 | 1.2 | 0.00934 | -0.104 | 128.373
7 | 1.238 | 0.00974 | -0.105 | 127.107
7.5 | 1.272 | 0.01015 | -0.106 | 125.239
8 | 1.296 | 0.01065 | -0.106 | 121.663
8.5 | 1.31 | 0.01118 | -0.107 | 117.157
9 | 1.315 | 0.01171 | -0.108 | 112.304
9.5 | 1.312 | 0.01231 | -0.108 | 106.54
10 | 1.3 | 0.01307 | -0.109 | 99.418
10.5 | 1.279 | 0.01381 | -0.11 | 92.599
11 | 1.251 | 0.01443 | -0.11 | 86.697
11.5 | 1.216 | 0.01524 | -0.111 | 79.758
12 | 1.175 | 0.01608 | -0.111 | 73.048
12.5 | 1.128 | 0.01713 | -0.112 | 65.878
13 | 1.078 | 0.01829 | -0.112 | 58.954
13.5 | 1.025 | 0.01967 | -0.113 | 52.134
14 | 0.959 | 0.02413 | -0.111 | 39.754

## 138. Re 18M Mach 0.00 (2)
BIGFOIL.COM POLAR EXPORT
NACA66-611 a=0.6
NACA66-611 a=0.6 |  |  |  | Cl Max: | 1.882 | at alpha= | 19.5 | deg
XFOIL ncrit=9 |  |  |  | L/D Max: | 149.235 | at alpha= | 1 | deg
Re: | 18000000 |  |  | Cd Min: | 0.04468 | at alpha= | 19.5 | deg
Mach: | 0 |  |  | Cl=0 at alpha= | -4.2517 | deg
|  |  |  | @ Cl=0.1, Cd= | 0.0044835
|  |  |  | @ Cl=0.4, Cd= | 0.0039998
|  |  |  | @ Cl=0.6, Cd= | 0.0040428
alpha (deg) | Cl | Cd | Cm | Cl/Cd
-18.5 | -1.2373 | 0.03421 | -0.1154 | -36.1678
-18 | -1.2431 | 0.03089 | -0.1137 | -40.2428
-17.5 | -1.3026 | 0.02592 | -0.1034 | -50.2546
-16.5 | -1.2686 | 0.02066 | -0.0971 | -61.4037
-16 | -1.2395 | 0.01838 | -0.0949 | -67.4374
-15.5 | -1.2049 | 0.01633 | -0.0932 | -73.7844
-15 | -1.1624 | 0.015 | -0.0923 | -77.4933
-14.5 | -1.1169 | 0.01387 | -0.0916 | -80.5263
-14 | -1.069 | 0.01294 | -0.0911 | -82.6121
-13.5 | -1.0196 | 0.01211 | -0.0908 | -84.1949
-13 | -0.9693 | 0.01133 | -0.0906 | -85.5516
-12.5 | -0.9189 | 0.01047 | -0.0904 | -87.765
-12 | -0.8676 | 0.00968 | -0.0903 | -89.6281
-11.5 | -0.8148 | 0.00905 | -0.0903 | -90.0331
-11 | -0.7609 | 0.00857 | -0.0905 | -88.7865
-10.5 | -0.7063 | 0.00814 | -0.0908 | -86.769
-10 | -0.6513 | 0.00775 | -0.0911 | -84.0387
-9.5 | -0.5964 | 0.00729 | -0.0914 | -81.8107
-9 | -0.5412 | 0.00685 | -0.0917 | -79.0073
-8.5 | -0.4851 | 0.00654 | -0.0922 | -74.1743
-8 | -0.4287 | 0.00627 | -0.0927 | -68.3732
-7.5 | -0.372 | 0.00603 | -0.0932 | -61.6915
-7 | -0.3152 | 0.0058 | -0.0938 | -54.3448
-6.5 | -0.2581 | 0.00561 | -0.0944 | -46.0071
-6 | -0.2011 | 0.00534 | -0.095 | -37.6592
-5.5 | -0.144 | 0.00509 | -0.0956 | -28.2908
-5 | -0.0864 | 0.00492 | -0.0963 | -17.561
-3.5 | 0.0868 | 0.00452 | -0.0986 | 19.2035
-3 | 0.1446 | 0.00436 | -0.0993 | 33.1651
-2.5 | 0.2026 | 0.00426 | -0.1001 | 47.5587
-2 | 0.2606 | 0.00418 | -0.101 | 62.3445
-1.5 | 0.3185 | 0.00409 | -0.1018 | 77.8729
-1 | 0.3766 | 0.00402 | -0.1026 | 93.6816
-0.5 | 0.4344 | 0.00397 | -0.1035 | 109.4207
0 | 0.4923 | 0.00393 | -0.1043 | 125.2672
0.5 | 0.5493 | 0.00396 | -0.105 | 138.7121
1 | 0.6044 | 0.00405 | -0.1055 | 149.2346
1.5 | 0.6557 | 0.00441 | -0.1053 | 148.6848
2 | 0.7 | 0.00516 | -0.1041 | 135.6589
2.5 | 0.7467 | 0.00517 | -0.1033 | 144.4294
3 | 0.7954 | 0.00565 | -0.1026 | 140.7788
3.5 | 0.8438 | 0.00611 | -0.1017 | 138.1015
4 | 0.8921 | 0.00654 | -0.1008 | 136.4067
4.5 | 0.9415 | 0.00685 | -0.1001 | 137.4453
5 | 0.9909 | 0.00709 | -0.0994 | 139.7602
5.5 | 1.0394 | 0.00731 | -0.0985 | 142.1888
6 | 1.0831 | 0.00759 | -0.0966 | 142.7009
6.5 | 1.1388 | 0.00791 | -0.0975 | 143.9697
7 | 1.1837 | 0.00829 | -0.0961 | 142.7865
7.5 | 1.2237 | 0.00866 | -0.0935 | 141.3048
8 | 1.2564 | 0.00905 | -0.0896 | 138.8287
8.5 | 1.2901 | 0.00959 | -0.0861 | 134.5255
9 | 1.3261 | 0.01013 | -0.0833 | 130.9082
9.5 | 1.3608 | 0.01079 | -0.0804 | 126.1168
10 | 1.395 | 0.01153 | -0.0775 | 120.9887
10.5 | 1.4281 | 0.01237 | -0.0746 | 115.4487
11 | 1.4628 | 0.01318 | -0.0722 | 110.9863
11.5 | 1.4926 | 0.01427 | -0.0691 | 104.5971
13 | 1.5893 | 0.01739 | -0.0617 | 91.3916
13.5 | 1.6195 | 0.0186 | -0.0593 | 87.0699
14 | 1.6498 | 0.01984 | -0.057 | 83.1552
14.5 | 1.6781 | 0.02124 | -0.0546 | 79.0066
15 | 1.7051 | 0.02277 | -0.0522 | 74.8836
15.5 | 1.7318 | 0.02435 | -0.05 | 71.1211
16 | 1.7559 | 0.02619 | -0.0476 | 67.0447
16.5 | 1.7792 | 0.02814 | -0.0454 | 63.2267
17 | 1.8025 | 0.03017 | -0.0433 | 59.7448
17.5 | 1.8215 | 0.0326 | -0.0411 | 55.8742
18 | 1.8403 | 0.03513 | -0.0391 | 52.3854
18.5 | 1.8575 | 0.0379 | -0.0373 | 49.0106
19.5 | 1.882 | 0.04468 | -0.0338 | 42.1218

## 139. Re 18M Mach 0.10 (1)
BIGFOIL.COM POLAR EXPORT
NACA66-611 a=0.6
NACA66-611 a=0.6 |  |  |  | Cl Max: | 1.313 | at alpha= | 9 | deg
JavaFoil+Calcfoil stall+Eppler ext transition |  |  |  | L/D Max: | 141.139 | at alpha= | 2.5 | deg
Re: | 18000000 |  |  | Cd Min: | 0.00506 | at alpha= | -3.5 | deg
Mach: | 0.1 |  |  | Cl=0 at alpha= | -4.1552 | deg
|  |  |  | @ Cl=0.1, Cd= | 0.0051341
|  |  |  | @ Cl=0.4, Cd= | 0.0054833
|  |  |  | @ Cl=0.6, Cd= | 0.00562
alpha (deg) | Cl | Cd | Cm | Cl/Cd
-16.5 | -0.275 | 0.12315 | -0.034 | -2.234
-16 | -0.292 | 0.11677 | -0.034 | -2.497
-15.5 | -0.308 | 0.11012 | -0.035 | -2.798
-15 | -0.325 | 0.1052 | -0.035 | -3.087
-14.5 | -0.341 | 0.10013 | -0.035 | -3.406
-14 | -0.357 | 0.09524 | -0.036 | -3.745
-13.5 | -0.371 | 0.08996 | -0.036 | -4.126
-13 | -0.383 | 0.08514 | -0.036 | -4.497
-12.5 | -0.389 | 0.08117 | -0.036 | -4.798
-12 | -0.394 | 0.07577 | -0.037 | -5.196
-11.5 | -0.395 | 0.07253 | -0.037 | -5.446
-11 | -0.393 | 0.06869 | -0.037 | -5.725
-10.5 | -0.388 | 0.06422 | -0.038 | -6.046
-10 | -0.379 | 0.05987 | -0.039 | -6.337
-9.5 | -0.367 | 0.05617 | -0.04 | -6.526
-9 | -0.349 | 0.05283 | -0.04 | -6.615
-8.5 | -0.329 | 0.0483 | -0.044 | -6.812
-8 | -0.306 | 0.04318 | -0.049 | -7.077
-7.5 | -0.338 | 0.00623 | -0.083 | -54.306
-7 | -0.297 | 0.00606 | -0.084 | -49.057
-6.5 | -0.252 | 0.00587 | -0.084 | -42.893
-6 | -0.203 | 0.00568 | -0.085 | -35.713
-5.5 | -0.151 | 0.00553 | -0.086 | -27.295
-5 | -0.096 | 0.00543 | -0.087 | -17.733
-4.5 | -0.04 | 0.00529 | -0.088 | -7.511
-4 | 0.018 | 0.00519 | -0.088 | 3.459
-3.5 | 0.077 | 0.00506 | -0.089 | 15.146
-3 | 0.136 | 0.00525 | -0.09 | 25.881
-2.5 | 0.196 | 0.00541 | -0.091 | 36.209
-2 | 0.256 | 0.00551 | -0.092 | 46.435
-1.5 | 0.316 | 0.00535 | -0.092 | 59.1
-1 | 0.376 | 0.00544 | -0.093 | 69.186
-0.5 | 0.437 | 0.00555 | -0.094 | 78.798
0 | 0.497 | 0.0057 | -0.095 | 87.184
0.5 | 0.556 | 0.00584 | -0.096 | 95.265
1 | 0.616 | 0.00554 | -0.096 | 111.128
1.5 | 0.675 | 0.00532 | -0.097 | 126.933
2 | 0.734 | 0.00545 | -0.098 | 134.712
2.5 | 0.793 | 0.00562 | -0.099 | 141.139
3 | 0.848 | 0.00659 | -0.1 | 128.747
3.5 | 0.905 | 0.00657 | -0.1 | 137.65
4 | 0.959 | 0.00781 | -0.101 | 122.852
4.5 | 1.013 | 0.00811 | -0.102 | 124.907
5 | 1.065 | 0.00842 | -0.102 | 126.48
5.5 | 1.116 | 0.00876 | -0.103 | 127.337
6 | 1.162 | 0.00911 | -0.104 | 127.551
6.5 | 1.204 | 0.00941 | -0.105 | 127.875
7 | 1.242 | 0.00982 | -0.105 | 126.51
7.5 | 1.275 | 0.01025 | -0.106 | 124.353
8 | 1.298 | 0.01081 | -0.107 | 120.073
8.5 | 1.31 | 0.01129 | -0.108 | 116.004
9 | 1.313 | 0.01184 | -0.108 | 110.865
9.5 | 1.306 | 0.01246 | -0.109 | 104.783
10 | 1.29 | 0.01309 | -0.11 | 98.545
10.5 | 1.264 | 0.01401 | -0.11 | 90.247
11 | 1.23 | 0.01488 | -0.111 | 82.703
11.5 | 1.189 | 0.01571 | -0.111 | 75.685
12 | 1.142 | 0.01667 | -0.112 | 68.478
12.5 | 1.089 | 0.01758 | -0.112 | 61.957
13 | 1.033 | 0.01889 | -0.113 | 54.659
13.5 | 0.965 | 0.02217 | -0.112 | 43.535
14 | 0.781 | 0.08193 | -0.077 | 9.538

## 140. Re 18M Mach 0.10 (2)
BIGFOIL.COM POLAR EXPORT
NACA66-611 a=0.6
NACA66-611 a=0.6 |  |  |  | Cl Max: | 1.8575 | at alpha= | 19.5 | deg
XFOIL ncrit=9 |  |  |  | L/D Max: | 151.053 | at alpha= | 1.5 | deg
Re: | 18000000 |  |  | Cd Min: | 0.04974 | at alpha= | 19.5 | deg
Mach: | 0.1 |  |  | Cl=0 at alpha= | -4.2504 | deg
|  |  |  | @ Cl=0.1, Cd= | 0.0044929
|  |  |  | @ Cl=0.4, Cd= | 0.0039956
|  |  |  | @ Cl=0.6, Cd= | 0.0040265
alpha (deg) | Cl | Cd | Cm | Cl/Cd
-16.5 | -1.0192 | 0.03923 | -0.1169 | -25.9801
-15.5 | -1.1806 | 0.02145 | -0.1012 | -55.0396
-15 | -1.1536 | 0.01859 | -0.0987 | -62.0549
-14.5 | -1.1206 | 0.01599 | -0.0966 | -70.0813
-14 | -1.0781 | 0.01425 | -0.0953 | -75.6561
-13.5 | -1.0299 | 0.01309 | -0.0945 | -78.6784
-13 | -0.9798 | 0.01211 | -0.0939 | -80.9083
-12.5 | -0.928 | 0.01127 | -0.0934 | -82.3425
-12 | -0.876 | 0.01039 | -0.093 | -84.3118
-11.5 | -0.8239 | 0.00947 | -0.0927 | -87.0011
-11 | -0.7697 | 0.00884 | -0.0926 | -87.0701
-10.5 | -0.7144 | 0.00835 | -0.0926 | -85.5569
-10 | -0.6586 | 0.00791 | -0.0927 | -83.2617
-9.5 | -0.6025 | 0.00748 | -0.0929 | -80.5481
-9 | -0.5467 | 0.00698 | -0.0931 | -78.3238
-8.5 | -0.4901 | 0.00662 | -0.0934 | -74.0332
-8 | -0.433 | 0.00633 | -0.0938 | -68.4044
-7.5 | -0.3756 | 0.00608 | -0.0943 | -61.7763
-6 | -0.2029 | 0.00539 | -0.0958 | -37.6438
-5.5 | -0.1453 | 0.0051 | -0.0964 | -28.4902
-5 | -0.0872 | 0.00493 | -0.0971 | -17.6876
-3.5 | 0.0873 | 0.00453 | -0.0992 | 19.2715
-3 | 0.1455 | 0.00436 | -0.0999 | 33.3716
-2.5 | 0.2039 | 0.00426 | -0.1008 | 47.8638
-2 | 0.2623 | 0.00419 | -0.1016 | 62.6014
-1.5 | 0.3205 | 0.00409 | -0.1024 | 78.3619
-1 | 0.379 | 0.00401 | -0.1033 | 94.5137
-0.5 | 0.4372 | 0.00397 | -0.1041 | 110.1259
0 | 0.4955 | 0.00393 | -0.1049 | 126.0814
0.5 | 0.5528 | 0.00395 | -0.1057 | 139.9494
1 | 0.6083 | 0.00404 | -0.1061 | 150.5693
1.5 | 0.6601 | 0.00437 | -0.106 | 151.0526
2 | 0.7041 | 0.00516 | -0.1047 | 136.4535
2.5 | 0.7509 | 0.00517 | -0.1039 | 145.2418
3 | 0.7996 | 0.00566 | -0.103 | 141.2721
3.5 | 0.8479 | 0.00614 | -0.1021 | 138.0945
4 | 0.8962 | 0.00657 | -0.1011 | 136.4079
4.5 | 0.9457 | 0.00688 | -0.1004 | 137.4564
5 | 0.9952 | 0.00712 | -0.0996 | 139.7753
5.5 | 1.0436 | 0.00735 | -0.0985 | 141.9864
6 | 1.087 | 0.00764 | -0.0964 | 142.2775
6.5 | 1.143 | 0.00797 | -0.0973 | 143.4128
7 | 1.1874 | 0.00836 | -0.0956 | 142.0335
7.5 | 1.222 | 0.00873 | -0.0918 | 139.9771
8 | 1.2568 | 0.00916 | -0.0883 | 137.2052
8.5 | 1.2915 | 0.00973 | -0.0849 | 132.7338
9 | 1.3284 | 0.01029 | -0.0822 | 129.0962
9.5 | 1.3629 | 0.01101 | -0.0791 | 123.7875
10 | 1.3972 | 0.01179 | -0.0762 | 118.5072
10.5 | 1.4312 | 0.01264 | -0.0734 | 113.2278
11 | 1.4661 | 0.01349 | -0.0708 | 108.6805
11.5 | 1.4955 | 0.01467 | -0.0675 | 101.9427
12.5 | 1.5608 | 0.01678 | -0.0623 | 93.0155
13 | 1.5926 | 0.01793 | -0.0599 | 88.8232
13.5 | 1.6238 | 0.01917 | -0.0574 | 84.7053
14 | 1.6537 | 0.02049 | -0.0549 | 80.7077
14.5 | 1.681 | 0.02204 | -0.0523 | 76.2704
15 | 1.7078 | 0.02367 | -0.0498 | 72.1504
15.5 | 1.7352 | 0.02533 | -0.0475 | 68.5038
16 | 1.7595 | 0.02727 | -0.0451 | 64.5215
16.5 | 1.7816 | 0.02943 | -0.0426 | 60.5369
17 | 1.8028 | 0.03177 | -0.0403 | 56.7454
17.5 | 1.8209 | 0.03442 | -0.038 | 52.9024
18 | 1.8316 | 0.03785 | -0.0354 | 48.391
18.5 | 1.8516 | 0.04056 | -0.0339 | 45.6509
19 | 1.8433 | 0.04615 | -0.0309 | 39.9415
19.5 | 1.8575 | 0.04974 | -0.0297 | 37.3442

## 141. Re 18M Mach 0.25 (1)
BIGFOIL.COM POLAR EXPORT
NACA66-611 a=0.6
NACA66-611 a=0.6 |  |  |  | Cl Max: | 1.302 | at alpha= | 8 | deg
JavaFoil+Calcfoil stall+Eppler ext transition |  |  |  | L/D Max: | 137.184 | at alpha= | 3.5 | deg
Re: | 18000000 |  |  | Cd Min: | 0.00513 | at alpha= | -3.5 | deg
Mach: | 0.25 |  |  | Cl=0 at alpha= | -4.1525 | deg
|  |  |  | @ Cl=0.1, Cd= | 0.0051877
|  |  |  | @ Cl=0.4, Cd= | 0.0054889
|  |  |  | @ Cl=0.6, Cd= | 0.08538
alpha (deg) | Cl | Cd | Cm | Cl/Cd
-14.5 | -0.06 | 0.10142 | -0.036 | -0.589
-14 | -0.057 | 0.09661 | -0.037 | -0.588
-13.5 | -0.069 | 0.09563 | -0.036 | -0.725
-13 | -0.156 | 0.08785 | -0.037 | -1.78
-12.5 | -0.198 | 0.08267 | -0.037 | -2.399
-12 | -0.233 | 0.07938 | -0.037 | -2.933
-11.5 | -0.262 | 0.07518 | -0.038 | -3.48
-11 | -0.285 | 0.07063 | -0.038 | -4.032
-10.5 | -0.302 | 0.06546 | -0.039 | -4.615
-10 | -0.313 | 0.06309 | -0.038 | -4.957
-9.5 | -0.317 | 0.05814 | -0.04 | -5.454
-9 | -0.314 | 0.05457 | -0.04 | -5.757
-8.5 | -0.304 | 0.05134 | -0.041 | -5.929
-8 | -0.288 | 0.04736 | -0.042 | -6.085
-7.5 | -0.266 | 0.04389 | -0.045 | -6.057
-7 | -0.293 | 0.00611 | -0.086 | -48.004
-6.5 | -0.252 | 0.00596 | -0.087 | -42.181
-6 | -0.204 | 0.00578 | -0.088 | -35.357
-5.5 | -0.153 | 0.00563 | -0.088 | -27.191
-5 | -0.098 | 0.00548 | -0.089 | -17.867
-4.5 | -0.041 | 0.00536 | -0.09 | -7.571
-4 | 0.018 | 0.00524 | -0.091 | 3.505
-3.5 | 0.078 | 0.00513 | -0.092 | 15.298
-3 | 0.139 | 0.00529 | -0.093 | 26.359
-2.5 | 0.201 | 0.00542 | -0.093 | 37.073
-2 | 0.263 | 0.00554 | -0.094 | 47.42
-1.5 | 0.325 | 0.00536 | -0.095 | 60.526
-1 | 0.387 | 0.00546 | -0.096 | 70.776
-0.5 | 0.45 | 0.0056 | -0.097 | 80.203
0 | 0.51 | 0.00573 | -0.097 | 89.063
0.5 | 0.572 | 0.00589 | -0.098 | 97.072
1 | 0.633 | 0.00525 | -0.099 | 120.586
1.5 | 0.694 | 0.00538 | -0.1 | 128.916
2 | 0.754 | 0.00552 | -0.101 | 136.676
2.5 | 0.815 | 0.00649 | -0.101 | 125.411
3 | 0.871 | 0.00675 | -0.102 | 128.966
3.5 | 0.928 | 0.00677 | -0.103 | 137.184
4 | 0.983 | 0.00807 | -0.104 | 121.934
4.5 | 1.038 | 0.00839 | -0.104 | 123.79
5 | 1.091 | 0.00871 | -0.105 | 125.213
5.5 | 1.141 | 0.00911 | -0.106 | 125.309
6 | 1.187 | 0.00939 | -0.107 | 126.385
6.5 | 1.227 | 0.00986 | -0.107 | 124.453
7 | 1.261 | 0.0103 | -0.108 | 122.477
7.5 | 1.288 | 0.01083 | -0.109 | 119.001
8 | 1.302 | 0.01141 | -0.11 | 114.128
8.5 | 1.299 | 0.01203 | -0.11 | 107.998
9 | 1.282 | 0.01272 | -0.111 | 100.835
9.5 | 1.249 | 0.01345 | -0.112 | 92.903
10 | 1.2 | 0.0145 | -0.112 | 82.727
10.5 | 1.135 | 0.01549 | -0.113 | 73.241
11 | 1.053 | 0.01678 | -0.113 | 62.754
11.5 | 0.944 | 0.02055 | -0.111 | 45.935
12 | 0.717 | 0.07537 | -0.066 | 9.511
12.5 | 0.623 | 0.08204 | -0.062 | 7.594
13 | 0.527 | 0.08538 | -0.065 | 6.174

## 142. Re 18M Mach 0.25 (2)
BIGFOIL.COM POLAR EXPORT
NACA66-611 a=0.6
NACA66-611 a=0.6 |  |  |  | Cl Max: | 1.7449 | at alpha= | 16.5 | deg
XFOIL ncrit=9 |  |  |  | L/D Max: | 162.518 | at alpha= | 1.5 | deg
Re: | 18000000 |  |  | Cd Min: | 0.22486 | at alpha= | -20 | deg
Mach: | 0.25 |  |  | Cl=0 at alpha= | -4.2434 | deg
|  |  |  | @ Cl=0.1, Cd= | 0.0045196
|  |  |  | @ Cl=0.4, Cd= | 0.004021
|  |  |  | @ Cl=0.6, Cd= | 0.0039243
alpha (deg) | Cl | Cd | Cm | Cl/Cd
-20 | -0.5085 | 0.22486 | -0.0101 | -2.2614
-19.5 | -0.4897 | 0.21849 | -0.0145 | -2.2413
-19 | -0.47 | 0.21272 | -0.019 | -2.2095
-18.5 | -0.4507 | 0.20634 | -0.0233 | -2.1843
-18 | -0.4337 | 0.19843 | -0.0276 | -2.1857
-17.5 | -0.4332 | 0.18284 | -0.0324 | -2.3693
-17 | -0.4112 | 0.17788 | -0.0364 | -2.3117
-16.5 | -0.393 | 0.17125 | -0.0407 | -2.2949
-15.5 | -0.3759 | 0.15175 | -0.0502 | -2.4771
-15 | -0.3568 | 0.14582 | -0.0542 | -2.4469
-14 | -0.3581 | 0.12333 | -0.0653 | -2.9036
-13 | -0.3674 | 0.10231 | -0.0767 | -3.591
-12.5 | -0.4156 | 0.08539 | -0.0862 | -4.8671
-12 | -0.4282 | 0.07589 | -0.092 | -5.6424
-11.5 | -0.4828 | 0.06118 | -0.1019 | -7.8915
-11 | -0.801 | 0.01379 | -0.1073 | -58.0856
-10.5 | -0.7528 | 0.01131 | -0.1052 | -66.5606
-10 | -0.6988 | 0.00956 | -0.1035 | -73.0962
-9.5 | -0.6396 | 0.00863 | -0.1025 | -74.1136
-9 | -0.5789 | 0.00797 | -0.1017 | -72.6349
-8.5 | -0.5181 | 0.00739 | -0.1011 | -70.1083
-8 | -0.4578 | 0.0068 | -0.1006 | -67.3235
-7.5 | -0.3967 | 0.00643 | -0.1003 | -61.6952
-7 | -0.3354 | 0.00613 | -0.1003 | -54.7145
-6.5 | -0.2741 | 0.00588 | -0.1004 | -46.6156
-5.5 | -0.1526 | 0.00526 | -0.1008 | -29.0114
-5 | -0.092 | 0.005 | -0.1011 | -18.4
-4 | 0.0296 | 0.0047 | -0.1022 | 6.2979
-3 | 0.1506 | 0.00439 | -0.1035 | 34.3052
-2.5 | 0.2112 | 0.00427 | -0.1042 | 49.4614
-1.5 | 0.3318 | 0.0041 | -0.1058 | 80.9268
-0.5 | 0.4527 | 0.00396 | -0.1076 | 114.3182
0 | 0.5128 | 0.00392 | -0.1085 | 130.8163
0.5 | 0.5725 | 0.00391 | -0.1093 | 146.4194
1 | 0.6303 | 0.00394 | -0.1099 | 159.9746
1.5 | 0.6842 | 0.00421 | -0.1098 | 162.5178
2 | 0.727 | 0.00513 | -0.108 | 141.7154
2.5 | 0.7737 | 0.00521 | -0.1068 | 148.5029
3 | 0.8226 | 0.00573 | -0.1056 | 143.5602
3.5 | 0.8697 | 0.00629 | -0.104 | 138.2671
4 | 0.9176 | 0.00675 | -0.1025 | 135.9407
4.5 | 0.9673 | 0.00706 | -0.1013 | 137.0113
5 | 1.0161 | 0.00734 | -0.0998 | 138.4332
5.5 | 1.0627 | 0.00758 | -0.0977 | 140.1979
6 | 1.1151 | 0.00794 | -0.0971 | 140.4408
6.5 | 1.1502 | 0.0083 | -0.0928 | 138.5783
7 | 1.1857 | 0.0088 | -0.0887 | 134.7386
7.5 | 1.2248 | 0.00932 | -0.0855 | 131.4163
8 | 1.2644 | 0.0099 | -0.0825 | 127.7172
8.5 | 1.3019 | 0.01062 | -0.0792 | 122.5895
9 | 1.339 | 0.01143 | -0.076 | 117.1479
9.5 | 1.3758 | 0.01231 | -0.0727 | 111.7628
10 | 1.4109 | 0.01332 | -0.0693 | 105.9234
10.5 | 1.4452 | 0.01443 | -0.0659 | 100.1525
11 | 1.4801 | 0.01557 | -0.0627 | 95.061
11.5 | 1.5123 | 0.01692 | -0.0592 | 89.3794
12 | 1.5461 | 0.01823 | -0.056 | 84.8108
12.5 | 1.5794 | 0.01962 | -0.0528 | 80.4995
13 | 1.6105 | 0.0212 | -0.0496 | 75.967
13.5 | 1.64 | 0.02299 | -0.0462 | 71.3354
14 | 1.6685 | 0.02491 | -0.0429 | 66.9811
14.5 | 1.6929 | 0.02724 | -0.0394 | 62.1476
15 | 1.7143 | 0.02988 | -0.0358 | 57.3728
15.5 | 1.7314 | 0.03302 | -0.0323 | 52.4349
16 | 1.7421 | 0.03685 | -0.0286 | 47.2754
16.5 | 1.7449 | 0.04163 | -0.025 | 41.9145
17 | 1.7358 | 0.04787 | -0.0217 | 36.2607
17.5 | 1.7102 | 0.05633 | -0.0193 | 30.3604
18 | 1.6885 | 0.06521 | -0.0186 | 25.8933
18.5 | 1.6516 | 0.07693 | -0.0201 | 21.4689
19 | 1.6174 | 0.08947 | -0.0238 | 18.0776
19.5 | 1.5794 | 0.10374 | -0.0299 | 15.2246
20 | 1.5411 | 0.11919 | -0.0382 | 12.9298

## 143. Re 18M Mach 0.50 (1)
BIGFOIL.COM POLAR EXPORT
NACA66-611 a=0.6
NACA66-611 a=0.6 |  |  |  | Cl Max: | 1.281 | at alpha= | 20 | deg
JavaFoil+Calcfoil stall+Eppler ext transition |  |  |  | L/D Max: | 133.239 | at alpha= | 3 | deg
Re: | 18000000 |  |  | Cd Min: | 0.00518 | at alpha= | -3 | deg
Mach: | 0.5 |  |  | Cl=0 at alpha= | -4.1587 | deg
|  |  |  | @ Cl=0.1, Cd= | 0.0052753
|  |  |  | @ Cl=0.4, Cd= | 0.0055606
|  |  |  | @ Cl=0.6, Cd= | 0.005867
alpha (deg) | Cl | Cd | Cm | Cl/Cd
-20 | -0.864 | 0.15979 | -0.044 | -5.408
-19.5 | -0.838 | 0.15019 | -0.044 | -5.578
-19 | -0.811 | 0.14119 | -0.045 | -5.745
-18.5 | -0.784 | 0.13775 | -0.045 | -5.692
-18 | -0.756 | 0.1323 | -0.045 | -5.718
-17.5 | -0.73 | 0.12584 | -0.045 | -5.798
-17 | -0.703 | 0.11849 | -0.046 | -5.932
-16.5 | -0.678 | 0.10824 | -0.047 | -6.26
-16 | -0.652 | 0.10126 | -0.049 | -6.438
-15.5 | -0.626 | 0.09416 | -0.051 | -6.649
-15 | -0.593 | 0.10097 | -0.045 | -5.875
-14.5 | -0.567 | 0.09418 | -0.046 | -6.016
-14 | -0.541 | 0.0867 | -0.049 | -6.239
-13.5 | -0.517 | 0.07718 | -0.053 | -6.697
-13 | -0.492 | 0.0705 | -0.055 | -6.973
-12.5 | -0.472 | 0.05754 | -0.062 | -8.212
-12 | -0.519 | 0.01029 | -0.086 | -50.506
-11.5 | -0.492 | 0.00905 | -0.088 | -54.359
-11 | -0.374 | 0.07043 | -0.044 | -5.306
-10.5 | -0.347 | 0.06376 | -0.047 | -5.443
-10 | -0.321 | 0.05814 | -0.05 | -5.516
-9.5 | -0.294 | 0.05295 | -0.053 | -5.562
-9 | -0.271 | 0.04436 | -0.061 | -6.111
-8.5 | -0.294 | 0.00727 | -0.093 | -40.49
-8 | -0.26 | 0.00683 | -0.094 | -38.135
-7.5 | -0.183 | 0.04681 | -0.047 | -3.902
-7 | -0.155 | 0.04552 | -0.045 | -3.408
-6.5 | -0.128 | 0.04164 | -0.047 | -3.075
-6 | -0.101 | 0.03875 | -0.049 | -2.601
-5.5 | -0.102 | 0.03705 | -0.049 | -2.762
-5 | -0.079 | 0.03457 | -0.051 | -2.279
-4.5 | -0.043 | 0.00562 | -0.101 | -7.566
-4 | 0.02 | 0.00549 | -0.102 | 3.601
-3.5 | 0.086 | 0.0053 | -0.103 | 16.192
-3 | 0.154 | 0.00518 | -0.103 | 29.671
-2.5 | 0.223 | 0.00523 | -0.104 | 42.657
-2 | 0.292 | 0.00538 | -0.105 | 54.332
-1.5 | 0.362 | 0.00549 | -0.106 | 65.942
-1 | 0.432 | 0.00562 | -0.107 | 76.811
-0.5 | 0.503 | 0.00547 | -0.108 | 91.822
0 | 0.57 | 0.00537 | -0.109 | 106.17
0.5 | 0.637 | 0.00648 | -0.11 | 98.304
1 | 0.705 | 0.0063 | -0.11 | 111.944
1.5 | 0.772 | 0.00653 | -0.111 | 118.249
2 | 0.839 | 0.00683 | -0.112 | 122.824
2.5 | 0.906 | 0.00718 | -0.113 | 126.089
3 | 0.966 | 0.00725 | -0.114 | 133.239
3.5 | 1.029 | 0.00775 | -0.114 | 132.775
4 | 1.088 | 0.00924 | -0.115 | 117.703
4.5 | 1.145 | 0.00969 | -0.116 | 118.079
5 | 1.197 | 0.01022 | -0.117 | 117.095
5.5 | 1.242 | 0.01083 | -0.118 | 114.754
6 | 1.272 | 0.01143 | -0.118 | 111.295
6.5 | 1.274 | 0.01219 | -0.119 | 104.52
7 | 1.224 | 0.01328 | -0.12 | 92.205
7.5 | 0.762 | 0.01437 | -0.121 | 53.047
8 | 0.792 | 0.01558 | -0.121 | 50.821
8.5 | 0.824 | 0.01572 | -0.122 | 52.408
9 | 0.853 | 0.01706 | -0.123 | 50.013
9.5 | 0.886 | 0.01668 | -0.124 | 53.09
10 | 0.915 | 0.0179 | -0.124 | 51.154
10.5 | 0.945 | 0.01938 | -0.125 | 48.754
11 | 0.972 | 0.02163 | -0.125 | 44.921
11.5 | 0.836 | 0.07928 | -0.068 | 10.551
12 | 1.034 | 0.02211 | -0.127 | 46.752
12.5 | 1.061 | 0.02424 | -0.128 | 43.768
13 | 1.084 | 0.02776 | -0.127 | 39.042
13.5 | 1.101 | 0.0328 | -0.126 | 33.578
14 | 1.144 | 0.02902 | -0.129 | 39.411
14.5 | 1.163 | 0.03369 | -0.128 | 34.519
15 | 1.185 | 0.03785 | -0.128 | 31.316
15.5 | 1.045 | 0.12409 | -0.079 | 8.42
16 | 1.072 | 0.13081 | -0.081 | 8.196
16.5 | 1.102 | 0.13137 | -0.086 | 8.391
17 | 1.129 | 0.1383 | -0.088 | 8.164
17.5 | 1.15 | 0.15431 | -0.085 | 7.451
18 | 1.179 | 0.15489 | -0.089 | 7.612
18.5 | 1.206 | 0.1609 | -0.091 | 7.497
19 | 1.232 | 0.17132 | -0.092 | 7.188
19.5 | 1.253 | 0.18334 | -0.091 | 6.836
20 | 1.281 | 0.18857 | -0.093 | 6.792

## 144. Re 18M Mach 0.50 (2)
BIGFOIL.COM POLAR EXPORT
NACA66-611 a=0.6
NACA66-611 a=0.6 |  |  |  | Cl Max: | 1.3996 | at alpha= | 9 | deg
XFOIL ncrit=9 |  |  |  | L/D Max: | 215.339 | at alpha= | 1.5 | deg
Re: | 18000000 |  |  | Cd Min: | 0.24336 | at alpha= | -20 | deg
Mach: | 0.5 |  |  | Cl=0 at alpha= | -4.2075 | deg
|  |  |  | @ Cl=0.1, Cd= | 0.0048175
|  |  |  | @ Cl=0.4, Cd= | 0.0041326
|  |  |  | @ Cl=0.6, Cd= | 0.0039238
alpha (deg) | Cl | Cd | Cm | Cl/Cd
-20 | -0.5403 | 0.24336 | -0.0084 | -2.2202
-19 | -0.4954 | 0.22701 | -0.0187 | -2.1823
-18.5 | -0.4721 | 0.21987 | -0.0238 | -2.1472
-18 | -0.4505 | 0.21154 | -0.0288 | -2.1296
-17.5 | -0.4242 | 0.20599 | -0.0337 | -2.0593
-17 | -0.4026 | 0.19782 | -0.0387 | -2.0352
-16.5 | -0.3808 | 0.18981 | -0.0435 | -2.0062
-15 | -0.3229 | 0.16348 | -0.0578 | -1.9752
-14.5 | -0.3041 | 0.15513 | -0.0625 | -1.9603
-14 | -0.2827 | 0.14801 | -0.067 | -1.91
-13.5 | -0.2603 | 0.14133 | -0.0714 | -1.8418
-13 | -0.2477 | 0.13199 | -0.0762 | -1.8767
-12.5 | -0.232 | 0.12389 | -0.0808 | -1.8726
-12 | -0.2182 | 0.11583 | -0.0853 | -1.8838
-11.5 | -0.2025 | 0.10848 | -0.0895 | -1.8667
-11 | -0.1847 | 0.10183 | -0.0935 | -1.8138
-10.5 | -0.1729 | 0.09433 | -0.0977 | -1.8329
-10 | -0.1658 | 0.08633 | -0.102 | -1.9205
-9.5 | -0.1622 | 0.07837 | -0.1063 | -2.0697
-9 | -0.1534 | 0.07175 | -0.1099 | -2.138
-8.5 | -0.141 | 0.06609 | -0.113 | -2.1335
-8 | -0.1375 | 0.05973 | -0.1163 | -2.302
-7.5 | -0.1494 | 0.05389 | -0.1192 | -2.7723
-7 | -0.1531 | 0.04611 | -0.1243 | -3.3203
-6.5 | -0.1634 | 0.03481 | -0.1285 | -4.6941
-6 | -0.146 | 0.02648 | -0.1286 | -5.5136
-5 | -0.1089 | 0.00713 | -0.1227 | -15.2735
-4.5 | -0.042 | 0.0056 | -0.1208 | -7.5
-4 | 0.0298 | 0.00508 | -0.12 | 5.8661
-3.5 | 0.102 | 0.00481 | -0.1197 | 21.2058
-3 | 0.1735 | 0.0046 | -0.1198 | 37.7174
-2.5 | 0.2439 | 0.00437 | -0.1202 | 55.8124
-2 | 0.3141 | 0.00425 | -0.1208 | 73.9059
-1 | 0.4531 | 0.00406 | -0.1225 | 111.601
-0.5 | 0.5225 | 0.00398 | -0.1235 | 131.2814
0 | 0.5914 | 0.00393 | -0.1246 | 150.4835
0.5 | 0.6605 | 0.00388 | -0.1257 | 170.232
1 | 0.7286 | 0.00379 | -0.1266 | 192.2427
1.5 | 0.7946 | 0.00369 | -0.1272 | 215.3388
2 | 0.838 | 0.00466 | -0.1239 | 179.8283
2.5 | 0.876 | 0.00525 | -0.1195 | 166.8571
3.5 | 0.9254 | 0.00697 | -0.1039 | 132.769
4 | 0.9465 | 0.00792 | -0.0957 | 119.5076
4.5 | 0.9781 | 0.00861 | -0.0894 | 113.6005
5.5 | 1.0873 | 0.01011 | -0.0858 | 107.547
6 | 1.1337 | 0.011 | -0.0821 | 103.0636
6.5 | 1.1825 | 0.01188 | -0.0787 | 99.537
7 | 1.2288 | 0.01294 | -0.0748 | 94.9614
7.5 | 1.2773 | 0.014 | -0.0709 | 91.2357
8 | 1.3242 | 0.0152 | -0.0667 | 87.1184
8.5 | 1.3689 | 0.01662 | -0.0619 | 82.3646
9 | 1.3996 | 0.01887 | -0.055 | 74.1706
9.5 | 1.3878 | 0.02321 | -0.0441 | 59.7932
10 | 1.3683 | 0.02865 | -0.0332 | 47.7592
10.5 | 1.3524 | 0.03593 | -0.0253 | 37.6399
11 | 1.3173 | 0.04505 | -0.0192 | 29.2408
11.5 | 1.2785 | 0.05508 | -0.016 | 23.2117
12 | 1.2389 | 0.06645 | -0.016 | 18.6441
12.5 | 1.1984 | 0.07967 | -0.0196 | 15.042
13 | 1.1642 | 0.09409 | -0.0264 | 12.3733
13.5 | 1.1316 | 0.11034 | -0.0365 | 10.2556
14 | 1.1098 | 0.12674 | -0.0477 | 8.7565

## 145. Re 20M Mach 0.00 (1)
BIGFOIL.COM POLAR EXPORT
NACA66-611 a=0.6
NACA66-611 a=0.6 |  |  |  | Cl Max: | 1.316 | at alpha= | 9 | deg
JavaFoil+Calcfoil stall+Eppler ext transition |  |  |  | L/D Max: | 145.949 | at alpha= | 3 | deg
Re: | 20000000 |  |  | Cd Min: | 0.00514 | at alpha= | -4 | deg
Mach: | 0 |  |  | Cl=0 at alpha= | -4.1552 | deg
|  |  |  | @ Cl=0.1, Cd= | 0.0054085
|  |  |  | @ Cl=0.4, Cd= | 0.0055483
|  |  |  | @ Cl=0.6, Cd= | 0.0056651
alpha (deg) | Cl | Cd | Cm | Cl/Cd
-17 | -0.302 | 0.12749 | -0.034 | -2.366
-16.5 | -0.316 | 0.12094 | -0.034 | -2.613
-16 | -0.33 | 0.11489 | -0.034 | -2.876
-15.5 | -0.345 | 0.10995 | -0.035 | -3.137
-15 | -0.359 | 0.10392 | -0.035 | -3.455
-14.5 | -0.373 | 0.09947 | -0.035 | -3.748
-14 | -0.386 | 0.09415 | -0.036 | -4.096
-13.5 | -0.397 | 0.08915 | -0.036 | -4.456
-13 | -0.406 | 0.08418 | -0.036 | -4.823
-12.5 | -0.41 | 0.07991 | -0.036 | -5.127
-12 | -0.411 | 0.07538 | -0.037 | -5.454
-11.5 | -0.41 | 0.07216 | -0.037 | -5.678
-11 | -0.406 | 0.06664 | -0.038 | -6.089
-10.5 | -0.398 | 0.06362 | -0.038 | -6.257
-10 | -0.387 | 0.05968 | -0.039 | -6.486
-9.5 | -0.372 | 0.05563 | -0.04 | -6.693
-9 | -0.354 | 0.05191 | -0.042 | -6.82
-8.5 | -0.333 | 0.04718 | -0.045 | -7.048
-8 | -0.377 | 0.0063 | -0.082 | -59.819
-7.5 | -0.339 | 0.00614 | -0.083 | -55.24
-7 | -0.297 | 0.00594 | -0.083 | -50.059
-6.5 | -0.252 | 0.00576 | -0.084 | -43.671
-6 | -0.203 | 0.00559 | -0.085 | -36.208
-5.5 | -0.151 | 0.00545 | -0.086 | -27.596
-5 | -0.096 | 0.00535 | -0.086 | -17.932
-4.5 | -0.04 | 0.00522 | -0.087 | -7.587
-4 | 0.018 | 0.00514 | -0.088 | 3.478
-3.5 | 0.076 | 0.00538 | -0.089 | 14.187
-3 | 0.135 | 0.00545 | -0.09 | 24.828
-2.5 | 0.195 | 0.00552 | -0.09 | 35.306
-2 | 0.255 | 0.00557 | -0.091 | 45.704
-1.5 | 0.315 | 0.00543 | -0.092 | 57.935
-1 | 0.375 | 0.00549 | -0.093 | 68.183
-0.5 | 0.435 | 0.00563 | -0.094 | 77.333
0 | 0.494 | 0.00574 | -0.094 | 86.166
0.5 | 0.554 | 0.00586 | -0.095 | 94.498
1 | 0.613 | 0.00561 | -0.096 | 109.259
1.5 | 0.672 | 0.00539 | -0.097 | 124.758
2 | 0.731 | 0.00551 | -0.098 | 132.635
2.5 | 0.789 | 0.00567 | -0.098 | 139.169
3 | 0.844 | 0.00579 | -0.099 | 145.949
3.5 | 0.901 | 0.00687 | -0.1 | 131.179
4 | 0.955 | 0.00765 | -0.101 | 124.791
4.5 | 1.009 | 0.00791 | -0.101 | 127.53
5 | 1.061 | 0.00822 | -0.102 | 129.03
5.5 | 1.111 | 0.00856 | -0.103 | 129.894
6 | 1.158 | 0.00889 | -0.104 | 130.234
6.5 | 1.2 | 0.00929 | -0.104 | 129.193
7 | 1.239 | 0.00957 | -0.105 | 129.459
7.5 | 1.272 | 0.01002 | -0.106 | 126.933
8 | 1.297 | 0.0105 | -0.106 | 123.513
8.5 | 1.311 | 0.01099 | -0.107 | 119.217
9 | 1.316 | 0.01151 | -0.108 | 114.299
9.5 | 1.313 | 0.01208 | -0.108 | 108.671
10 | 1.3 | 0.01284 | -0.109 | 101.278
10.5 | 1.28 | 0.01355 | -0.11 | 94.448
11 | 1.252 | 0.01415 | -0.11 | 88.469
11.5 | 1.217 | 0.01494 | -0.111 | 81.421
12 | 1.175 | 0.01581 | -0.112 | 74.336
12.5 | 1.129 | 0.01683 | -0.112 | 67.071
13 | 1.079 | 0.01793 | -0.112 | 60.2
13.5 | 1.026 | 0.01921 | -0.113 | 53.424
14 | 0.964 | 0.0228 | -0.112 | 42.274

## 146. Re 20M Mach 0.00 (2)
BIGFOIL.COM POLAR EXPORT
NACA66-611 a=0.6
NACA66-611 a=0.6 |  |  |  | Cl Max: | 1.8895 | at alpha= | 19.5 | deg
XFOIL ncrit=9 |  |  |  | L/D Max: | 146.757 | at alpha= | 6.5 | deg
Re: | 20000000 |  |  | Cd Min: | 0.04389 | at alpha= | 19.5 | deg
Mach: | 0 |  |  | Cl=0 at alpha= | -4.2487 | deg
|  |  |  | @ Cl=0.1, Cd= | 0.0044106
|  |  |  | @ Cl=0.4, Cd= | 0.0039497
|  |  |  | @ Cl=0.6, Cd= | 0.0042526
alpha (deg) | Cl | Cd | Cm | Cl/Cd
-18.5 | -1.2593 | 0.03255 | -0.1153 | -38.6882
-18 | -1.2921 | 0.02815 | -0.1106 | -45.9005
-17.5 | -1.3117 | 0.02529 | -0.1027 | -51.8664
-16.5 | -1.274 | 0.02017 | -0.0966 | -63.1631
-16 | -1.2424 | 0.01809 | -0.0946 | -68.6788
-15.5 | -1.2072 | 0.0161 | -0.093 | -74.9814
-15 | -1.1651 | 0.0147 | -0.092 | -79.2585
-14.5 | -1.1199 | 0.01351 | -0.0912 | -82.8942
-14 | -1.0718 | 0.01259 | -0.0908 | -85.1311
-13.5 | -1.022 | 0.0118 | -0.0905 | -86.6102
-13 | -0.9712 | 0.01109 | -0.0904 | -87.5744
-12.5 | -0.9202 | 0.01031 | -0.0902 | -89.2532
-12 | -0.8686 | 0.00955 | -0.0901 | -90.9529
-11.5 | -0.8162 | 0.00886 | -0.0901 | -92.1219
-11 | -0.7622 | 0.00838 | -0.0903 | -90.9547
-10.5 | -0.7075 | 0.00796 | -0.0906 | -88.8819
-10 | -0.6524 | 0.00757 | -0.0909 | -86.1823
-9.5 | -0.5971 | 0.00716 | -0.0912 | -83.3939
-9 | -0.542 | 0.00672 | -0.0916 | -80.6548
-8.5 | -0.4859 | 0.0064 | -0.092 | -75.9219
-8 | -0.4294 | 0.00614 | -0.0926 | -69.9349
-7.5 | -0.3727 | 0.0059 | -0.0931 | -63.1695
-7 | -0.3158 | 0.00568 | -0.0937 | -55.5986
-6.5 | -0.2586 | 0.00548 | -0.0943 | -47.1898
-6 | -0.2014 | 0.00527 | -0.095 | -38.2163
-5.5 | -0.1443 | 0.00498 | -0.0956 | -28.9759
-5 | -0.0867 | 0.00482 | -0.0963 | -17.9876
-4 | 0.0287 | 0.00457 | -0.0978 | 6.2801
-3.5 | 0.0866 | 0.00445 | -0.0985 | 19.4607
-3 | 0.1444 | 0.00428 | -0.0993 | 33.7383
-2.5 | 0.2024 | 0.00419 | -0.1001 | 48.3055
-2 | 0.2604 | 0.00413 | -0.1009 | 63.0508
-1.5 | 0.3185 | 0.00402 | -0.1018 | 79.2289
-0.5 | 0.4344 | 0.00392 | -0.1035 | 110.8163
0 | 0.4919 | 0.00392 | -0.1042 | 125.4847
1 | 0.6024 | 0.00426 | -0.1051 | 141.4085
1.5 | 0.6536 | 0.00463 | -0.105 | 141.1663
2 | 0.6994 | 0.00531 | -0.1039 | 131.7137
2.5 | 0.7462 | 0.0053 | -0.1032 | 140.7925
3 | 0.7956 | 0.00569 | -0.1026 | 139.8243
3.5 | 0.8447 | 0.0061 | -0.1019 | 138.4754
4 | 0.8937 | 0.0065 | -0.1011 | 137.4923
4.5 | 0.9441 | 0.00677 | -0.1006 | 139.4535
5 | 0.994 | 0.007 | -0.1001 | 142
5.5 | 1.0434 | 0.00721 | -0.0994 | 144.7157
6 | 1.0891 | 0.00749 | -0.0979 | 145.4072
6.5 | 1.1403 | 0.00777 | -0.0977 | 146.7568
7 | 1.1874 | 0.00816 | -0.0968 | 145.5147
7.5 | 1.2312 | 0.00851 | -0.0951 | 144.6769
8 | 1.2634 | 0.00888 | -0.091 | 142.2748
8.5 | 1.2959 | 0.0094 | -0.0872 | 137.8617
9 | 1.3321 | 0.00992 | -0.0843 | 134.2843
9.5 | 1.3659 | 0.0106 | -0.0812 | 128.8585
10 | 1.3999 | 0.01132 | -0.0783 | 123.6661
10.5 | 1.4338 | 0.01211 | -0.0755 | 118.398
11 | 1.4686 | 0.0129 | -0.073 | 113.845
11.5 | 1.4981 | 0.01399 | -0.0698 | 107.0836
12 | 1.5317 | 0.01491 | -0.0674 | 102.7297
12.5 | 1.5643 | 0.01591 | -0.065 | 98.3218
13 | 1.5959 | 0.01699 | -0.0626 | 93.9317
13.5 | 1.6267 | 0.01816 | -0.0602 | 89.576
14 | 1.6578 | 0.01934 | -0.058 | 85.7187
14.5 | 1.6855 | 0.02074 | -0.0554 | 81.2681
15 | 1.7125 | 0.02224 | -0.053 | 77.0009
15.5 | 1.7395 | 0.02379 | -0.0508 | 73.119
16 | 1.7648 | 0.02552 | -0.0485 | 69.1536
16.5 | 1.7887 | 0.0274 | -0.0462 | 65.281
17 | 1.8109 | 0.02947 | -0.0441 | 61.4489
17.5 | 1.8305 | 0.03184 | -0.0418 | 57.4906
18 | 1.8477 | 0.03446 | -0.0396 | 53.6187
18.5 | 1.867 | 0.03702 | -0.0379 | 50.4322
19 | 1.8646 | 0.04166 | -0.0349 | 44.7576
19.5 | 1.8895 | 0.04389 | -0.0341 | 43.0508

## 147. Re 20M Mach 0.10 (1)
BIGFOIL.COM POLAR EXPORT
NACA66-611 a=0.6
NACA66-611 a=0.6 |  |  |  | Cl Max: | 1.313 | at alpha= | 9 | deg
JavaFoil+Calcfoil stall+Eppler ext transition |  |  |  | L/D Max: | 145.751 | at alpha= | 3 | deg
Re: | 20000000 |  |  | Cd Min: | 0.00513 | at alpha= | -4 | deg
Mach: | 0.1 |  |  | Cl=0 at alpha= | -4.1552 | deg
|  |  |  | @ Cl=0.1, Cd= | 0.0054112
|  |  |  | @ Cl=0.4, Cd= | 0.0055351
|  |  |  | @ Cl=0.6, Cd= | 0.0056833
alpha (deg) | Cl | Cd | Cm | Cl/Cd
-16.5 | -0.275 | 0.12281 | -0.034 | -2.241
-16 | -0.292 | 0.11663 | -0.034 | -2.5
-15.5 | -0.308 | 0.11068 | -0.035 | -2.785
-15 | -0.325 | 0.10439 | -0.035 | -3.111
-14.5 | -0.341 | 0.0992 | -0.035 | -3.438
-14 | -0.357 | 0.09441 | -0.036 | -3.778
-13.5 | -0.371 | 0.09008 | -0.036 | -4.121
-13 | -0.383 | 0.08519 | -0.036 | -4.495
-12.5 | -0.389 | 0.0804 | -0.037 | -4.844
-12 | -0.394 | 0.07567 | -0.037 | -5.203
-11.5 | -0.395 | 0.07282 | -0.037 | -5.424
-11 | -0.393 | 0.0685 | -0.037 | -5.742
-10.5 | -0.388 | 0.06395 | -0.038 | -6.07
-10 | -0.379 | 0.06043 | -0.038 | -6.277
-9.5 | -0.367 | 0.05603 | -0.04 | -6.542
-9 | -0.35 | 0.0524 | -0.041 | -6.675
-8.5 | -0.329 | 0.04795 | -0.044 | -6.868
-8 | -0.306 | 0.04243 | -0.05 | -7.219
-7.5 | -0.338 | 0.00614 | -0.083 | -55.141
-7 | -0.297 | 0.00597 | -0.084 | -49.748
-6.5 | -0.252 | 0.00576 | -0.084 | -43.703
-6 | -0.203 | 0.00563 | -0.085 | -36.032
-5.5 | -0.151 | 0.00549 | -0.086 | -27.483
-5 | -0.096 | 0.00535 | -0.087 | -17.991
-4.5 | -0.04 | 0.00526 | -0.088 | -7.563
-4 | 0.018 | 0.00513 | -0.088 | 3.501
-3.5 | 0.077 | 0.00538 | -0.089 | 14.242
-3 | 0.136 | 0.00546 | -0.09 | 24.914
-2.5 | 0.196 | 0.00552 | -0.091 | 35.464
-2 | 0.256 | 0.00556 | -0.092 | 46.003
-1.5 | 0.316 | 0.00545 | -0.092 | 57.994
-1 | 0.376 | 0.00548 | -0.093 | 68.706
-0.5 | 0.437 | 0.00562 | -0.094 | 77.805
0 | 0.497 | 0.00574 | -0.095 | 86.524
0.5 | 0.556 | 0.00583 | -0.096 | 95.35
1 | 0.616 | 0.00563 | -0.096 | 109.342
1.5 | 0.675 | 0.00542 | -0.097 | 124.515
2 | 0.734 | 0.00555 | -0.098 | 132.23
2.5 | 0.793 | 0.00565 | -0.099 | 140.365
3 | 0.848 | 0.00582 | -0.1 | 145.751
3.5 | 0.905 | 0.00691 | -0.1 | 130.923
4 | 0.96 | 0.00768 | -0.101 | 124.908
4.5 | 1.013 | 0.00798 | -0.102 | 127.042
5 | 1.066 | 0.00828 | -0.103 | 128.768
5.5 | 1.116 | 0.00862 | -0.103 | 129.452
6 | 1.162 | 0.00895 | -0.104 | 129.874
6.5 | 1.204 | 0.00928 | -0.105 | 129.828
7 | 1.242 | 0.00965 | -0.105 | 128.697
7.5 | 1.275 | 0.01012 | -0.106 | 126.024
8 | 1.298 | 0.01062 | -0.107 | 122.265
8.5 | 1.311 | 0.01111 | -0.108 | 117.924
9 | 1.313 | 0.0117 | -0.108 | 112.253
9.5 | 1.307 | 0.01229 | -0.109 | 106.322
10 | 1.29 | 0.01293 | -0.11 | 99.801
10.5 | 1.265 | 0.01378 | -0.11 | 91.759
11 | 1.231 | 0.01459 | -0.111 | 84.365
11.5 | 1.19 | 0.0154 | -0.111 | 77.268
12 | 1.142 | 0.01645 | -0.112 | 69.437
12.5 | 1.09 | 0.01724 | -0.112 | 63.222
13 | 1.034 | 0.01848 | -0.113 | 55.936
13.5 | 0.969 | 0.02122 | -0.112 | 45.636
14 | 0.881 | 0.03173 | -0.108 | 27.757

## 148. Re 20M Mach 0.10 (2)
BIGFOIL.COM POLAR EXPORT
NACA66-611 a=0.6
NACA66-611 a=0.6 |  |  |  | Cl Max: | 1.8703 | at alpha= | 19.5 | deg
XFOIL ncrit=9 |  |  |  | L/D Max: | 146.398 | at alpha= | 6.5 | deg
Re: | 20000000 |  |  | Cd Min: | 0.0484 | at alpha= | 19.5 | deg
Mach: | 0.1 |  |  | Cl=0 at alpha= | -4.2478 | deg
|  |  |  | @ Cl=0.1, Cd= | 0.0044124
|  |  |  | @ Cl=0.4, Cd= | 0.0039455
|  |  |  | @ Cl=0.6, Cd= | 0.0042193
alpha (deg) | Cl | Cd | Cm | Cl/Cd
-16.5 | -1.1807 | 0.02933 | -0.1106 | -40.2557
-15.5 | -1.1874 | 0.02078 | -0.1007 | -57.1415
-15 | -1.1578 | 0.01815 | -0.0984 | -63.7906
-14.5 | -1.1226 | 0.01576 | -0.0964 | -71.231
-14 | -1.0808 | 0.01392 | -0.095 | -77.6437
-13.5 | -1.0327 | 0.01275 | -0.0942 | -80.9961
-13 | -0.9823 | 0.01178 | -0.0936 | -83.3871
-12.5 | -0.9302 | 0.01098 | -0.0932 | -84.7177
-12 | -0.8774 | 0.0102 | -0.0929 | -86.0196
-11.5 | -0.825 | 0.00933 | -0.0925 | -88.4244
-11 | -0.7711 | 0.00865 | -0.0924 | -89.1445
-10.5 | -0.7157 | 0.00816 | -0.0924 | -87.7083
-10 | -0.6598 | 0.00772 | -0.0926 | -85.4663
-9.5 | -0.6034 | 0.00733 | -0.0928 | -82.3192
-9 | -0.5474 | 0.00686 | -0.093 | -79.7959
-8.5 | -0.4909 | 0.00648 | -0.0933 | -75.7562
-8 | -0.4338 | 0.0062 | -0.0937 | -69.9677
-7.5 | -0.3764 | 0.00595 | -0.0941 | -63.2605
-6 | -0.2032 | 0.0053 | -0.0958 | -38.3396
-5.5 | -0.1456 | 0.005 | -0.0963 | -29.12
-5 | -0.0875 | 0.00483 | -0.097 | -18.1159
-4.5 | -0.0293 | 0.00469 | -0.0977 | -6.2473
-4 | 0.0288 | 0.00457 | -0.0984 | 6.302
-3.5 | 0.0871 | 0.00445 | -0.0992 | 19.573
-3 | 0.1454 | 0.00428 | -0.0999 | 33.972
-2.5 | 0.2037 | 0.00419 | -0.1007 | 48.6158
-2 | 0.262 | 0.00413 | -0.1015 | 63.4383
-1.5 | 0.3205 | 0.00402 | -0.1024 | 79.7264
-1 | 0.3789 | 0.00396 | -0.1032 | 95.6818
-0.5 | 0.4372 | 0.00392 | -0.1041 | 111.5306
0 | 0.4951 | 0.00391 | -0.1049 | 126.624
0.5 | 0.5515 | 0.00406 | -0.1055 | 135.8374
1 | 0.6063 | 0.00424 | -0.1058 | 142.9953
1.5 | 0.6578 | 0.0046 | -0.1057 | 143
2 | 0.7035 | 0.0053 | -0.1045 | 132.7358
2.5 | 0.7503 | 0.00531 | -0.1037 | 141.2994
3 | 0.7997 | 0.00571 | -0.1031 | 140.0525
3.5 | 0.8489 | 0.00612 | -0.1023 | 138.7092
4 | 0.8978 | 0.00653 | -0.1014 | 137.4885
4.5 | 0.9484 | 0.0068 | -0.1009 | 139.4706
5 | 0.9984 | 0.00704 | -0.1002 | 141.8182
5.5 | 1.0478 | 0.00725 | -0.0994 | 144.5241
6 | 1.0931 | 0.00754 | -0.0977 | 144.9735
6.5 | 1.1463 | 0.00783 | -0.0979 | 146.3985
7 | 1.1914 | 0.00822 | -0.0964 | 144.9392
7.5 | 1.2303 | 0.00857 | -0.0935 | 143.5589
8 | 1.2633 | 0.00898 | -0.0895 | 140.6793
8.5 | 1.2971 | 0.00954 | -0.0859 | 135.9644
9 | 1.3337 | 0.01009 | -0.0831 | 132.1804
9.5 | 1.3681 | 0.01079 | -0.08 | 126.7933
10 | 1.4021 | 0.01158 | -0.0769 | 121.0794
10.5 | 1.4367 | 0.01238 | -0.0742 | 116.0501
11 | 1.4711 | 0.01323 | -0.0715 | 111.1943
12.5 | 1.5679 | 0.01637 | -0.0632 | 95.7789
13 | 1.6002 | 0.01747 | -0.0608 | 91.597
13.5 | 1.6308 | 0.01873 | -0.0582 | 87.0689
14 | 1.6607 | 0.02003 | -0.0557 | 82.9106
14.5 | 1.6887 | 0.02151 | -0.0531 | 78.5077
15 | 1.7166 | 0.02306 | -0.0507 | 74.4406
15.5 | 1.743 | 0.02476 | -0.0483 | 70.3958
16 | 1.7674 | 0.02666 | -0.0458 | 66.2941
16.5 | 1.7901 | 0.02875 | -0.0433 | 62.2643
17 | 1.8112 | 0.03105 | -0.041 | 58.3317
17.5 | 1.8307 | 0.03357 | -0.0387 | 54.5338
18 | 1.8331 | 0.03768 | -0.0354 | 48.6492
18.5 | 1.8602 | 0.03975 | -0.0343 | 46.7975
19 | 1.8563 | 0.04482 | -0.0315 | 41.4168
19.5 | 1.8703 | 0.0484 | -0.0302 | 38.6426

## 149. Re 20M Mach 0.25 (1)
BIGFOIL.COM POLAR EXPORT
NACA66-611 a=0.6
NACA66-611 a=0.6 |  |  |  | Cl Max: | 1.303 | at alpha= | 8 | deg
JavaFoil+Calcfoil stall+Eppler ext transition |  |  |  | L/D Max: | 134.159 | at alpha= | 2 | deg
Re: | 20000000 |  |  | Cd Min: | 0.00516 | at alpha= | -4 | deg
Mach: | 0.25 |  |  | Cl=0 at alpha= | -4.1525 | deg
|  |  |  | @ Cl=0.1, Cd= | 0.0054053
|  |  |  | @ Cl=0.4, Cd= | 0.0055827
|  |  |  | @ Cl=0.6, Cd= | 0.08584
alpha (deg) | Cl | Cd | Cm | Cl/Cd
-14.5 | -0.06 | 0.10101 | -0.037 | -0.591
-14 | -0.057 | 0.0961 | -0.037 | -0.592
-13.5 | -0.069 | 0.0962 | -0.036 | -0.72
-13 | -0.156 | 0.08728 | -0.037 | -1.791
-12.5 | -0.198 | 0.0821 | -0.038 | -2.416
-12 | -0.233 | 0.07873 | -0.038 | -2.957
-11.5 | -0.262 | 0.07452 | -0.038 | -3.511
-11 | -0.285 | 0.07 | -0.038 | -4.069
-10.5 | -0.302 | 0.06538 | -0.039 | -4.622
-10 | -0.313 | 0.0628 | -0.038 | -4.98
-9.5 | -0.317 | 0.0577 | -0.04 | -5.495
-9 | -0.314 | 0.05435 | -0.04 | -5.781
-8.5 | -0.304 | 0.05117 | -0.041 | -5.951
-8 | -0.288 | 0.0472 | -0.043 | -6.107
-7.5 | -0.266 | 0.04393 | -0.045 | -6.05
-7 | -0.293 | 0.00603 | -0.086 | -48.668
-6.5 | -0.252 | 0.00588 | -0.087 | -42.772
-6 | -0.204 | 0.00573 | -0.088 | -35.655
-5.5 | -0.153 | 0.00555 | -0.088 | -27.566
-5 | -0.098 | 0.00544 | -0.089 | -17.997
-4.5 | -0.041 | 0.00529 | -0.09 | -7.668
-4 | 0.018 | 0.00516 | -0.091 | 3.557
-3.5 | 0.078 | 0.00538 | -0.092 | 14.599
-3 | 0.139 | 0.00545 | -0.093 | 25.583
-2.5 | 0.201 | 0.00554 | -0.093 | 36.254
-2 | 0.263 | 0.00561 | -0.094 | 46.834
-1.5 | 0.325 | 0.00548 | -0.095 | 59.302
-1 | 0.387 | 0.00556 | -0.096 | 69.6
-0.5 | 0.45 | 0.00567 | -0.097 | 79.335
0 | 0.51 | 0.00579 | -0.097 | 88.131
0.5 | 0.572 | 0.00593 | -0.098 | 96.417
1 | 0.633 | 0.00536 | -0.099 | 117.991
1.5 | 0.694 | 0.00548 | -0.1 | 126.618
2 | 0.754 | 0.00562 | -0.101 | 134.159
2.5 | 0.815 | 0.00656 | -0.101 | 124.238
3 | 0.871 | 0.00677 | -0.102 | 128.599
3.5 | 0.929 | 0.00707 | -0.103 | 131.319
4 | 0.984 | 0.00794 | -0.104 | 123.874
4.5 | 1.039 | 0.00823 | -0.104 | 126.194
5 | 1.091 | 0.00859 | -0.105 | 127.118
5.5 | 1.142 | 0.00895 | -0.106 | 127.605
6 | 1.187 | 0.00925 | -0.107 | 128.321
6.5 | 1.227 | 0.00968 | -0.107 | 126.755
7 | 1.262 | 0.01013 | -0.108 | 124.505
7.5 | 1.289 | 0.01067 | -0.109 | 120.845
8 | 1.303 | 0.01125 | -0.11 | 115.832
8.5 | 1.3 | 0.01184 | -0.11 | 109.809
9 | 1.283 | 0.01248 | -0.111 | 102.769
9.5 | 1.25 | 0.0132 | -0.112 | 94.7
10 | 1.201 | 0.01427 | -0.112 | 84.145
10.5 | 1.135 | 0.01525 | -0.113 | 74.46
11 | 1.054 | 0.01644 | -0.113 | 64.104
11.5 | 0.953 | 0.01874 | -0.113 | 50.85
12 | 0.719 | 0.07365 | -0.069 | 9.763
12.5 | 0.624 | 0.08108 | -0.064 | 7.697
13 | 0.527 | 0.08584 | -0.064 | 6.135

## 150. Re 20M Mach 0.25 (2)
BIGFOIL.COM POLAR EXPORT
NACA66-611 a=0.6
NACA66-611 a=0.6 |  |  |  | Cl Max: | 1.7596 | at alpha= | 16.5 | deg
XFOIL ncrit=9 |  |  |  | L/D Max: | 152.438 | at alpha= | 1.5 | deg
Re: | 20000000 |  |  | Cd Min: | 0.16535 | at alpha= | -16 | deg
Mach: | 0.25 |  |  | Cl=0 at alpha= | -4.2405 | deg
|  |  |  | @ Cl=0.1, Cd= | 0.0044517
|  |  |  | @ Cl=0.4, Cd= | 0.0039462
|  |  |  | @ Cl=0.6, Cd= | 0.0040558
alpha (deg) | Cl | Cd | Cm | Cl/Cd
-16 | -0.373 | 0.16535 | -0.0448 | -2.2558
-15.5 | -0.3567 | 0.15816 | -0.0491 | -2.2553
-15 | -0.3385 | 0.15167 | -0.0531 | -2.2318
-13 | -0.3713 | 0.10143 | -0.0772 | -3.6607
-12.5 | -0.4289 | 0.08306 | -0.0878 | -5.1637
-12 | -0.4279 | 0.0758 | -0.0921 | -5.6451
-11.5 | -0.4924 | 0.05974 | -0.1033 | -8.2424
-11 | -0.8082 | 0.01281 | -0.1068 | -63.0913
-10.5 | -0.7561 | 0.01084 | -0.1049 | -69.7509
-10 | -0.7004 | 0.00933 | -0.1034 | -75.0697
-9.5 | -0.6412 | 0.00838 | -0.1023 | -76.5155
-9 | -0.5803 | 0.00775 | -0.1015 | -74.8774
-8.5 | -0.5191 | 0.00724 | -0.1009 | -71.6989
-8 | -0.4587 | 0.00667 | -0.1004 | -68.7706
-7.5 | -0.3976 | 0.00628 | -0.1002 | -63.3121
-7 | -0.3362 | 0.00597 | -0.1002 | -56.3149
-6 | -0.2137 | 0.00546 | -0.1005 | -39.1392
-5.5 | -0.1529 | 0.00517 | -0.1007 | -29.5745
-5 | -0.0924 | 0.00491 | -0.1011 | -18.8187
-4.5 | -0.0315 | 0.00475 | -0.1016 | -6.6316
-4 | 0.0292 | 0.00461 | -0.1021 | 6.3341
-3.5 | 0.0899 | 0.00448 | -0.1028 | 20.067
-3 | 0.1505 | 0.00431 | -0.1035 | 34.9188
-2.5 | 0.211 | 0.0042 | -0.1042 | 50.2381
-1.5 | 0.3319 | 0.00403 | -0.1058 | 82.3573
-1 | 0.3923 | 0.00395 | -0.1067 | 99.3165
-0.5 | 0.4525 | 0.00392 | -0.1076 | 115.4337
0 | 0.5124 | 0.0039 | -0.1084 | 131.3846
0.5 | 0.5714 | 0.00397 | -0.1091 | 143.9295
1 | 0.6281 | 0.00414 | -0.1095 | 151.715
1.5 | 0.6814 | 0.00447 | -0.1094 | 152.4385
2 | 0.7259 | 0.00531 | -0.1077 | 136.7043
2.5 | 0.7732 | 0.00534 | -0.1067 | 144.794
3 | 0.8224 | 0.00579 | -0.1055 | 142.038
3.5 | 0.8712 | 0.00625 | -0.1043 | 139.392
4 | 0.9195 | 0.00671 | -0.1028 | 137.0343
4.5 | 0.9706 | 0.00698 | -0.1019 | 139.0544
5 | 1.0205 | 0.00724 | -0.1006 | 140.953
5.5 | 1.0686 | 0.00749 | -0.099 | 142.6702
6 | 1.1136 | 0.00779 | -0.0966 | 142.9525
6.5 | 1.1575 | 0.00815 | -0.0942 | 142.0245
7 | 1.1916 | 0.00863 | -0.0898 | 138.0765
7.5 | 1.2311 | 0.00912 | -0.0866 | 134.989
8 | 1.2699 | 0.0097 | -0.0834 | 130.9175
8.5 | 1.3077 | 0.01039 | -0.0801 | 125.8614
9 | 1.344 | 0.0112 | -0.0767 | 120
9.5 | 1.3805 | 0.01208 | -0.0734 | 114.2798
10 | 1.4165 | 0.01304 | -0.0701 | 108.6273
10.5 | 1.4506 | 0.01415 | -0.0666 | 102.5159
11 | 1.4862 | 0.01524 | -0.0634 | 97.5197
11.5 | 1.52 | 0.01649 | -0.0601 | 92.1771
12 | 1.5535 | 0.01779 | -0.0568 | 87.3243
12.5 | 1.5868 | 0.01917 | -0.0536 | 82.7752
13 | 1.6184 | 0.02069 | -0.0504 | 78.2214
13.5 | 1.6486 | 0.02242 | -0.047 | 73.5326
14 | 1.6773 | 0.02431 | -0.0437 | 68.9963
14.5 | 1.7028 | 0.02653 | -0.0402 | 64.1839
15 | 1.725 | 0.02908 | -0.0366 | 59.3191
15.5 | 1.7421 | 0.03218 | -0.0329 | 54.1361
16 | 1.7558 | 0.03571 | -0.0293 | 49.1683
16.5 | 1.7596 | 0.04031 | -0.0257 | 43.6517
17 | 1.7529 | 0.04622 | -0.0223 | 37.9251
17.5 | 1.7291 | 0.05432 | -0.0195 | 31.8317
18 | 1.7081 | 0.06292 | -0.0184 | 27.1472
18.5 | 1.6715 | 0.07431 | -0.0194 | 22.4936
19 | 1.638 | 0.08648 | -0.0226 | 18.9408
19.5 | 1.6002 | 0.10048 | -0.0282 | 15.9256
20 | 1.5616 | 0.11565 | -0.036 | 13.5028

## 151. Re 20M Mach 0.50 (1)
BIGFOIL.COM POLAR EXPORT
NACA66-611 a=0.6
NACA66-611 a=0.6 |  |  |  | Cl Max: | 1.281 | at alpha= | 20 | deg
JavaFoil+Calcfoil stall+Eppler ext transition |  |  |  | L/D Max: | 132.247 | at alpha= | 3.5 | deg
Re: | 20000000 |  |  | Cd Min: | 0.00529 | at alpha= | -3.5 | deg
Mach: | 0.5 |  |  | Cl=0 at alpha= | -4.1587 | deg
|  |  |  | @ Cl=0.1, Cd= | 0.0053518
|  |  |  | @ Cl=0.4, Cd= | 0.0055249
|  |  |  | @ Cl=0.6, Cd= | 0.0060948
alpha (deg) | Cl | Cd | Cm | Cl/Cd
-20 | -0.864 | 0.16337 | -0.044 | -5.289
-19.5 | -0.837 | 0.15385 | -0.044 | -5.441
-19 | -0.811 | 0.14426 | -0.045 | -5.622
-18.5 | -0.784 | 0.14305 | -0.045 | -5.477
-18 | -0.756 | 0.13852 | -0.044 | -5.457
-17.5 | -0.729 | 0.1318 | -0.044 | -5.528
-17 | -0.702 | 0.12267 | -0.045 | -5.723
-16.5 | -0.675 | 0.11447 | -0.046 | -5.901
-16 | -0.65 | 0.10535 | -0.047 | -6.168
-15.5 | -0.623 | 0.09911 | -0.048 | -6.29
-15 | -0.593 | 0.10046 | -0.046 | -5.907
-14.5 | -0.567 | 0.09436 | -0.047 | -6.005
-14 | -0.541 | 0.0857 | -0.049 | -6.317
-13.5 | -0.518 | 0.07564 | -0.054 | -6.849
-13 | -0.493 | 0.06854 | -0.056 | -7.197
-12.5 | -0.477 | 0.05293 | -0.064 | -9.011
-12 | -0.522 | 0.00969 | -0.086 | -53.878
-11.5 | -0.494 | 0.00877 | -0.088 | -56.271
-11 | -0.374 | 0.07018 | -0.044 | -5.325
-10.5 | -0.347 | 0.06418 | -0.047 | -5.407
-10 | -0.321 | 0.05759 | -0.05 | -5.572
-9.5 | -0.295 | 0.05227 | -0.054 | -5.642
-9 | -0.275 | 0.03988 | -0.066 | -6.888
-8.5 | -0.294 | 0.00712 | -0.093 | -41.319
-8 | -0.26 | 0.00671 | -0.094 | -38.829
-7.5 | -0.183 | 0.04678 | -0.047 | -3.905
-7 | -0.155 | 0.04536 | -0.045 | -3.421
-6.5 | -0.128 | 0.04183 | -0.047 | -3.06
-6 | -0.101 | 0.03872 | -0.049 | -2.603
-5.5 | -0.102 | 0.03694 | -0.049 | -2.771
-5 | -0.079 | 0.03437 | -0.052 | -2.294
-4.5 | -0.043 | 0.00558 | -0.101 | -7.621
-4 | 0.02 | 0.00542 | -0.102 | 3.649
-3.5 | 0.086 | 0.00529 | -0.103 | 16.215
-3 | 0.154 | 0.00559 | -0.103 | 27.535
-2.5 | 0.223 | 0.00546 | -0.104 | 40.808
-2 | 0.292 | 0.00554 | -0.105 | 52.764
-1.5 | 0.362 | 0.00559 | -0.106 | 64.798
-1 | 0.432 | 0.00547 | -0.107 | 78.908
-0.5 | 0.503 | 0.0056 | -0.108 | 89.814
0 | 0.57 | 0.00575 | -0.109 | 99.153
0.5 | 0.637 | 0.00652 | -0.11 | 97.804
1 | 0.705 | 0.0064 | -0.11 | 110.125
1.5 | 0.772 | 0.00664 | -0.111 | 116.317
2 | 0.839 | 0.00693 | -0.112 | 121.116
2.5 | 0.906 | 0.00728 | -0.113 | 124.541
3 | 0.967 | 0.00759 | -0.114 | 127.352
3.5 | 1.029 | 0.00778 | -0.114 | 132.247
4 | 1.089 | 0.00908 | -0.115 | 119.942
4.5 | 1.145 | 0.00955 | -0.116 | 119.964
5 | 1.197 | 0.01005 | -0.117 | 119.161
5.5 | 1.243 | 0.01062 | -0.118 | 116.999
6 | 1.272 | 0.01121 | -0.118 | 113.484
6.5 | 1.275 | 0.01196 | -0.119 | 106.576
7 | 1.225 | 0.01304 | -0.12 | 93.915
7.5 | 0.763 | 0.01411 | -0.121 | 54.059
8 | 0.792 | 0.01534 | -0.121 | 51.663
8.5 | 0.825 | 0.01544 | -0.122 | 53.413
9 | 0.854 | 0.0168 | -0.123 | 50.836
9.5 | 0.886 | 0.01636 | -0.124 | 54.173
10 | 0.916 | 0.01754 | -0.125 | 52.218
10.5 | 0.945 | 0.01901 | -0.125 | 49.731
11 | 0.972 | 0.02127 | -0.125 | 45.716
11.5 | 0.837 | 0.07893 | -0.069 | 10.603
12 | 1.034 | 0.02163 | -0.127 | 47.819
12.5 | 1.062 | 0.02371 | -0.128 | 44.777
13 | 1.085 | 0.02705 | -0.128 | 40.124
13.5 | 1.105 | 0.03152 | -0.127 | 35.038
14 | 1.035 | 0.06489 | -0.109 | 15.949
14.5 | 1.004 | 0.10038 | -0.085 | 9.998
15 | 1.046 | 0.09611 | -0.096 | 10.888
15.5 | 1.045 | 0.12967 | -0.079 | 8.058
16 | 1.072 | 0.1333 | -0.081 | 8.043
16.5 | 1.101 | 0.13601 | -0.085 | 8.093
17 | 1.129 | 0.141 | -0.088 | 8.006
17.5 | 1.15 | 0.15405 | -0.085 | 7.465
18 | 1.178 | 0.15858 | -0.088 | 7.431
18.5 | 1.205 | 0.16543 | -0.09 | 7.285
19 | 1.231 | 0.17391 | -0.092 | 7.078
19.5 | 1.253 | 0.18655 | -0.091 | 6.718
20 | 1.281 | 0.19183 | -0.093 | 6.677

## 152. Re 20M Mach 0.50 (2)
BIGFOIL.COM POLAR EXPORT
NACA66-611 a=0.6
NACA66-611 a=0.6 |  |  |  | Cl Max: | 1.3781 | at alpha= | 8.5 | deg
XFOIL ncrit=9 |  |  |  | L/D Max: | 191.102 | at alpha= | 1 | deg
Re: | 20000000 |  |  | Cd Min: | 0.01633 | at alpha= | 8.5 | deg
Mach: | 0.5 |  |  | Cl=0 at alpha= | -99 | deg
|  |  |  | @ Cl=0.1, Cd= | 0.00387
|  |  |  | @ Cl=0.4, Cd= | 0.00387
|  |  |  | @ Cl=0.6, Cd= | 0.0038651
alpha (deg) | Cl | Cd | Cm | Cl/Cd
0 | 0.5915 | 0.00387 | -0.1246 | 152.8424
0.5 | 0.6605 | 0.00383 | -0.1257 | 172.4543
1 | 0.7281 | 0.00381 | -0.1265 | 191.1024
2 | 0.8333 | 0.005 | -0.123 | 166.66
2.5 | 0.8725 | 0.00545 | -0.1188 | 160.0917
3 | 0.9094 | 0.0062 | -0.1136 | 146.6774
3.5 | 0.9256 | 0.00699 | -0.1039 | 132.4177
4 | 0.9494 | 0.00788 | -0.0962 | 120.4822
4.5 | 0.9867 | 0.00852 | -0.0909 | 115.8099
5 | 1.0449 | 0.00914 | -0.0899 | 114.3217
5.5 | 1.0928 | 0.00988 | -0.0865 | 110.6073
6 | 1.14 | 0.01073 | -0.0829 | 106.2442
6.5 | 1.1891 | 0.0116 | -0.0795 | 102.5086
7 | 1.2359 | 0.01263 | -0.0756 | 97.8543
7.5 | 1.2847 | 0.01369 | -0.0718 | 93.8422
8 | 1.3321 | 0.01491 | -0.0677 | 89.3427
8.5 | 1.3781 | 0.01633 | -0.0631 | 84.3907