## index
index | Re | Mach | Datasource
1 | 50000 | 0 | JavaFoil+Calcfoil stall+Eppler ext transition
2 | 50000 | 0 | XFOIL ncrit=9
3 | 50000 | 0.1 | JavaFoil+Calcfoil stall+Eppler ext transition
4 | 50000 | 0.1 | XFOIL ncrit=9
5 | 50000 | 0.25 | JavaFoil+Calcfoil stall+Eppler ext transition
6 | 50000 | 0.25 | XFOIL ncrit=9
7 | 50000 | 0.5 | JavaFoil+Calcfoil stall+Eppler ext transition
8 | 50000 | 0.5 | XFOIL ncrit=9
9 | 100000 | 0 | JavaFoil+Calcfoil stall+Eppler ext transition
10 | 100000 | 0 | XFOIL ncrit=9
11 | 100000 | 0.1 | JavaFoil+Calcfoil stall+Eppler ext transition
12 | 100000 | 0.1 | XFOIL ncrit=9
13 | 100000 | 0.25 | JavaFoil+Calcfoil stall+Eppler ext transition
14 | 100000 | 0.25 | XFOIL ncrit=9
15 | 100000 | 0.5 | JavaFoil+Calcfoil stall+Eppler ext transition
16 | 100000 | 0.5 | XFOIL ncrit=9
17 | 250000 | 0 | JavaFoil+Calcfoil stall+Eppler ext transition
18 | 250000 | 0 | XFOIL ncrit=9
19 | 250000 | 0.1 | JavaFoil+Calcfoil stall+Eppler ext transition
20 | 250000 | 0.1 | XFOIL ncrit=9
21 | 250000 | 0.25 | JavaFoil+Calcfoil stall+Eppler ext transition
22 | 250000 | 0.25 | XFOIL ncrit=9
23 | 250000 | 0.5 | JavaFoil+Calcfoil stall+Eppler ext transition
24 | 250000 | 0.5 | XFOIL ncrit=9
25 | 500000 | 0 | JavaFoil+Calcfoil stall+Eppler ext transition
26 | 500000 | 0 | XFOIL ncrit=9
27 | 500000 | 0.1 | JavaFoil+Calcfoil stall+Eppler ext transition
28 | 500000 | 0.1 | XFOIL ncrit=9
29 | 500000 | 0.25 | JavaFoil+Calcfoil stall+Eppler ext transition
30 | 500000 | 0.25 | XFOIL ncrit=9
31 | 500000 | 0.5 | JavaFoil+Calcfoil stall+Eppler ext transition
32 | 500000 | 0.5 | XFOIL ncrit=9
33 | 750000 | 0 | JavaFoil+Calcfoil stall+Eppler ext transition
34 | 750000 | 0 | XFOIL ncrit=9
35 | 750000 | 0.1 | JavaFoil+Calcfoil stall+Eppler ext transition
36 | 750000 | 0.1 | XFOIL ncrit=9
37 | 750000 | 0.25 | JavaFoil+Calcfoil stall+Eppler ext transition
38 | 750000 | 0.25 | XFOIL ncrit=9
39 | 750000 | 0.5 | JavaFoil+Calcfoil stall+Eppler ext transition
40 | 750000 | 0.5 | XFOIL ncrit=9
41 | 1000000 | 0 | JavaFoil+Calcfoil stall+Eppler ext transition
42 | 1000000 | 0 | XFOIL ncrit=9
43 | 1000000 | 0.1 | JavaFoil+Calcfoil stall+Eppler ext transition
44 | 1000000 | 0.1 | XFOIL ncrit=9
45 | 1000000 | 0.25 | JavaFoil+Calcfoil stall+Eppler ext transition
46 | 1000000 | 0.25 | XFOIL ncrit=9
47 | 1000000 | 0.5 | JavaFoil+Calcfoil stall+Eppler ext transition
48 | 1000000 | 0.5 | XFOIL ncrit=9
49 | 2000000 | 0 | JavaFoil+Calcfoil stall+Eppler ext transition
50 | 2000000 | 0 | XFOIL ncrit=9
51 | 2000000 | 0.1 | JavaFoil+Calcfoil stall+Eppler ext transition
52 | 2000000 | 0.1 | XFOIL ncrit=9
53 | 2000000 | 0.25 | JavaFoil+Calcfoil stall+Eppler ext transition
54 | 2000000 | 0.25 | XFOIL ncrit=9
55 | 2000000 | 0.5 | JavaFoil+Calcfoil stall+Eppler ext transition
56 | 2000000 | 0.5 | XFOIL ncrit=9
57 | 3000000 | 0 | JavaFoil+Calcfoil stall+Eppler ext transition
58 | 3000000 | 0 | XFOIL ncrit=9
59 | 3000000 | 0.1 | JavaFoil+Calcfoil stall+Eppler ext transition
60 | 3000000 | 0.1 | XFOIL ncrit=9
61 | 3000000 | 0.25 | JavaFoil+Calcfoil stall+Eppler ext transition
62 | 3000000 | 0.25 | XFOIL ncrit=9
63 | 3000000 | 0.5 | JavaFoil+Calcfoil stall+Eppler ext transition
64 | 3000000 | 0.5 | XFOIL ncrit=9
65 | 4000000 | 0 | JavaFoil+Calcfoil stall+Eppler ext transition
66 | 4000000 | 0 | XFOIL ncrit=9
67 | 4000000 | 0.1 | JavaFoil+Calcfoil stall+Eppler ext transition
68 | 4000000 | 0.1 | XFOIL ncrit=9
69 | 4000000 | 0.25 | JavaFoil+Calcfoil stall+Eppler ext transition
70 | 4000000 | 0.25 | XFOIL ncrit=9
71 | 4000000 | 0.5 | JavaFoil+Calcfoil stall+Eppler ext transition
72 | 4000000 | 0.5 | XFOIL ncrit=9
73 | 5000000 | 0 | JavaFoil+Calcfoil stall+Eppler ext transition
74 | 5000000 | 0 | XFOIL ncrit=9
75 | 5000000 | 0.1 | JavaFoil+Calcfoil stall+Eppler ext transition
76 | 5000000 | 0.1 | XFOIL ncrit=9
77 | 5000000 | 0.25 | JavaFoil+Calcfoil stall+Eppler ext transition
78 | 5000000 | 0.25 | XFOIL ncrit=9
79 | 5000000 | 0.5 | JavaFoil+Calcfoil stall+Eppler ext transition
80 | 5000000 | 0.5 | XFOIL ncrit=9
81 | 6000000 | 0 | JavaFoil+Calcfoil stall+Eppler ext transition
82 | 6000000 | 0 | XFOIL ncrit=9
83 | 6000000 | 0.1 | JavaFoil+Calcfoil stall+Eppler ext transition
84 | 6000000 | 0.1 | XFOIL ncrit=9
85 | 6000000 | 0.25 | JavaFoil+Calcfoil stall+Eppler ext transition
86 | 6000000 | 0.25 | XFOIL ncrit=9
87 | 6000000 | 0.5 | JavaFoil+Calcfoil stall+Eppler ext transition
88 | 6000000 | 0.5 | XFOIL ncrit=9
89 | 7000000 | 0 | JavaFoil+Calcfoil stall+Eppler ext transition
90 | 7000000 | 0 | XFOIL ncrit=9
91 | 7000000 | 0.1 | JavaFoil+Calcfoil stall+Eppler ext transition
92 | 7000000 | 0.1 | XFOIL ncrit=9
93 | 7000000 | 0.25 | JavaFoil+Calcfoil stall+Eppler ext transition
94 | 7000000 | 0.25 | XFOIL ncrit=9
95 | 7000000 | 0.5 | JavaFoil+Calcfoil stall+Eppler ext transition
96 | 7000000 | 0.5 | XFOIL ncrit=9
97 | 8000000 | 0 | JavaFoil+Calcfoil stall+Eppler ext transition
98 | 8000000 | 0 | XFOIL ncrit=9
99 | 8000000 | 0.1 | JavaFoil+Calcfoil stall+Eppler ext transition
100 | 8000000 | 0.1 | XFOIL ncrit=9
101 | 8000000 | 0.25 | JavaFoil+Calcfoil stall+Eppler ext transition
102 | 8000000 | 0.25 | XFOIL ncrit=9
103 | 8000000 | 0.5 | JavaFoil+Calcfoil stall+Eppler ext transition
104 | 8000000 | 0.5 | XFOIL ncrit=9
105 | 10000000 | 0 | JavaFoil+Calcfoil stall+Eppler ext transition
106 | 10000000 | 0 | XFOIL ncrit=9
107 | 10000000 | 0.1 | JavaFoil+Calcfoil stall+Eppler ext transition
108 | 10000000 | 0.1 | XFOIL ncrit=9
109 | 10000000 | 0.25 | JavaFoil+Calcfoil stall+Eppler ext transition
110 | 10000000 | 0.25 | XFOIL ncrit=9
111 | 10000000 | 0.5 | JavaFoil+Calcfoil stall+Eppler ext transition
112 | 10000000 | 0.5 | XFOIL ncrit=9
113 | 12000000 | 0 | JavaFoil+Calcfoil stall+Eppler ext transition
114 | 12000000 | 0 | XFOIL ncrit=9
115 | 12000000 | 0.1 | JavaFoil+Calcfoil stall+Eppler ext transition
116 | 12000000 | 0.1 | XFOIL ncrit=9
117 | 12000000 | 0.25 | JavaFoil+Calcfoil stall+Eppler ext transition
118 | 12000000 | 0.25 | XFOIL ncrit=9
119 | 12000000 | 0.5 | JavaFoil+Calcfoil stall+Eppler ext transition
120 | 12000000 | 0.5 | XFOIL ncrit=9
121 | 14000000 | 0 | JavaFoil+Calcfoil stall+Eppler ext transition
122 | 14000000 | 0 | XFOIL ncrit=9
123 | 14000000 | 0.1 | JavaFoil+Calcfoil stall+Eppler ext transition
124 | 14000000 | 0.1 | XFOIL ncrit=9
125 | 14000000 | 0.25 | JavaFoil+Calcfoil stall+Eppler ext transition
126 | 14000000 | 0.25 | XFOIL ncrit=9
127 | 14000000 | 0.5 | JavaFoil+Calcfoil stall+Eppler ext transition
128 | 14000000 | 0.5 | XFOIL ncrit=9
129 | 16000000 | 0 | JavaFoil+Calcfoil stall+Eppler ext transition
130 | 16000000 | 0 | XFOIL ncrit=9
131 | 16000000 | 0.1 | JavaFoil+Calcfoil stall+Eppler ext transition
132 | 16000000 | 0.1 | XFOIL ncrit=9
133 | 16000000 | 0.25 | JavaFoil+Calcfoil stall+Eppler ext transition
134 | 16000000 | 0.25 | XFOIL ncrit=9
135 | 16000000 | 0.5 | JavaFoil+Calcfoil stall+Eppler ext transition
136 | 16000000 | 0.5 | XFOIL ncrit=9
137 | 18000000 | 0 | JavaFoil+Calcfoil stall+Eppler ext transition
138 | 18000000 | 0 | XFOIL ncrit=9
139 | 18000000 | 0.1 | JavaFoil+Calcfoil stall+Eppler ext transition
140 | 18000000 | 0.1 | XFOIL ncrit=9
141 | 18000000 | 0.25 | JavaFoil+Calcfoil stall+Eppler ext transition
142 | 18000000 | 0.25 | XFOIL ncrit=9
143 | 18000000 | 0.5 | JavaFoil+Calcfoil stall+Eppler ext transition
144 | 18000000 | 0.5 | XFOIL ncrit=9
145 | 20000000 | 0 | JavaFoil+Calcfoil stall+Eppler ext transition
146 | 20000000 | 0 | XFOIL ncrit=9
147 | 20000000 | 0.1 | JavaFoil+Calcfoil stall+Eppler ext transition
148 | 20000000 | 0.1 | XFOIL ncrit=9
149 | 20000000 | 0.25 | JavaFoil+Calcfoil stall+Eppler ext transition
150 | 20000000 | 0.25 | XFOIL ncrit=9
151 | 20000000 | 0.5 | JavaFoil+Calcfoil stall+Eppler ext transition
152 | 20000000 | 0.5 | XFOIL ncrit=9

## 1. Re 50k Mach 0.00 (1)
BIGFOIL.COM POLAR EXPORT
goe584
GOE 584 |  |  |  | Cl Max: | 1.757 | at alpha= | 13 | deg
JavaFoil+Calcfoil stall+Eppler ext transition |  |  |  | L/D Max: | 43.395 | at alpha= | 5.5 | deg
Re: | 50000 |  |  | Cd Min: | 0.01698 | at alpha= | -1 | deg
Mach: | 0 |  |  | Cl=0 at alpha= | -4.8261 | deg
|  |  |  | @ Cl=0.1, Cd= | 0.041152
|  |  |  | @ Cl=0.4, Cd= | 0.022711
|  |  |  | @ Cl=0.6, Cd= | 0.018793
alpha (deg) | Cl | Cd | Cm | Cl/Cd
-20 | -0.767 | 0.26343 | -0.019 | -2.912
-19.5 | -0.774 | 0.25577 | -0.02 | -3.026
-19 | -0.779 | 0.24699 | -0.021 | -3.155
-18.5 | -0.782 | 0.22351 | -0.021 | -3.501
-18 | -0.784 | 0.21906 | -0.022 | -3.577
-17.5 | -0.782 | 0.20198 | -0.022 | -3.874
-17 | -0.779 | 0.18994 | -0.023 | -4.099
-16.5 | -0.772 | 0.18187 | -0.024 | -4.247
-16 | -0.763 | 0.17125 | -0.024 | -4.458
-15.5 | -0.752 | 0.16176 | -0.025 | -4.648
-15 | -0.738 | 0.15098 | -0.026 | -4.885
-14.5 | -0.72 | 0.14313 | -0.026 | -5.033
-14 | -0.7 | 0.13313 | -0.027 | -5.261
-13.5 | -0.678 | 0.12667 | -0.027 | -5.351
-13 | -0.653 | 0.11784 | -0.028 | -5.538
-12.5 | -0.625 | 0.11075 | -0.029 | -5.642
-12 | -0.592 | 0.10361 | -0.03 | -5.709
-11.5 | -0.556 | 0.09812 | -0.03 | -5.668
-11 | -0.52 | 0.09143 | -0.031 | -5.685
-10.5 | -0.482 | 0.08632 | -0.032 | -5.587
-10 | -0.444 | 0.07971 | -0.033 | -5.567
-9.5 | -0.404 | 0.07463 | -0.033 | -5.418
-9 | -0.364 | 0.07041 | -0.034 | -5.169
-8.5 | -0.323 | 0.06698 | -0.035 | -4.819
-8 | -0.281 | 0.06245 | -0.035 | -4.495
-7.5 | -0.238 | 0.05891 | -0.036 | -4.041
-7 | -0.195 | 0.05581 | -0.037 | -3.489
-6.5 | -0.151 | 0.05262 | -0.037 | -2.865
-6 | -0.106 | 0.05049 | -0.038 | -2.103
-5.5 | -0.061 | 0.04794 | -0.039 | -1.277
-5 | -0.016 | 0.04575 | -0.04 | -0.345
-4.5 | 0.03 | 0.04341 | -0.041 | 0.693
-4 | 0.076 | 0.04176 | -0.041 | 1.827
-3.5 | 0.123 | 0.04057 | -0.042 | 3.026
-3 | 0.17 | 0.03932 | -0.043 | 4.314
-2.5 | 0.217 | 0.03814 | -0.044 | 5.683
-2 | 0.264 | 0.03735 | -0.045 | 7.071
-1.5 | 0.312 | 0.03672 | -0.046 | 8.49
-1 | 0.436 | 0.01698 | -0.084 | 25.679
-0.5 | 0.494 | 0.0173 | -0.086 | 28.539
0 | 0.535 | 0.01863 | -0.087 | 28.713
0.5 | 0.589 | 0.01871 | -0.088 | 31.485
1 | 0.645 | 0.01913 | -0.089 | 33.713
1.5 | 0.699 | 0.01978 | -0.09 | 35.339
2 | 0.752 | 0.02042 | -0.091 | 36.804
2.5 | 0.805 | 0.0212 | -0.091 | 37.967
3 | 0.862 | 0.02191 | -0.093 | 39.317
3.5 | 0.913 | 0.02277 | -0.093 | 40.106
4 | 0.964 | 0.02384 | -0.094 | 40.447
4.5 | 1.022 | 0.02413 | -0.096 | 42.344
5 | 1.08 | 0.02522 | -0.097 | 42.829
5.5 | 1.138 | 0.02622 | -0.099 | 43.395
6 | 1.192 | 0.02749 | -0.1 | 43.359
6.5 | 1.246 | 0.02886 | -0.101 | 43.169
7 | 1.296 | 0.0305 | -0.102 | 42.478
7.5 | 1.344 | 0.03216 | -0.103 | 41.801
8 | 1.392 | 0.0339 | -0.103 | 41.071
8.5 | 1.443 | 0.03613 | -0.104 | 39.934
9 | 1.499 | 0.03855 | -0.106 | 38.877
9.5 | 1.542 | 0.04094 | -0.107 | 37.663
10 | 1.582 | 0.04419 | -0.107 | 35.8
10.5 | 1.622 | 0.04702 | -0.107 | 34.505
11 | 1.659 | 0.05104 | -0.107 | 32.506
11.5 | 1.699 | 0.05344 | -0.108 | 31.786
12 | 1.724 | 0.05941 | -0.107 | 29.021
12.5 | 1.748 | 0.06577 | -0.107 | 26.584
13 | 1.757 | 0.07306 | -0.105 | 24.046
13.5 | 1.679 | 0.09984 | -0.09 | 16.814
14 | 1.684 | 0.10993 | -0.088 | 15.322
14.5 | 1.694 | 0.11841 | -0.087 | 14.305
15 | 1.685 | 0.13006 | -0.081 | 12.955
15.5 | 1.684 | 0.14207 | -0.078 | 11.853
16 | 1.692 | 0.14825 | -0.081 | 11.415
16.5 | 1.69 | 0.15432 | -0.081 | 10.953
17 | 1.681 | 0.16663 | -0.08 | 10.089
17.5 | 1.668 | 0.17969 | -0.078 | 9.284
18 | 1.649 | 0.19015 | -0.076 | 8.675

## 2. Re 50k Mach 0.00 (2)
BIGFOIL.COM POLAR EXPORT
goe584
GOE 584 |  |  |  | Cl Max: | 0.8541 | at alpha= | 10.5 | deg
XFOIL ncrit=9 |  |  |  | L/D Max: | 8.643 | at alpha= | 6.5 | deg
Re: | 50000 |  |  | Cd Min: | 0.22918 | at alpha= | -20 | deg
Mach: | 0 |  |  | Cl=0 at alpha= | -0.64221 | deg
|  |  |  | @ Cl=0.1, Cd= | 0.044887
|  |  |  | @ Cl=0.4, Cd= | 0.052584
|  |  |  | @ Cl=0.6, Cd= | 0.070693
alpha (deg) | Cl | Cd | Cm | Cl/Cd
-20 | -0.5054 | 0.22918 | 0.0032 | -2.2053
-19.5 | -0.4887 | 0.22384 | -0.0001 | -2.1833
-19 | -0.4798 | 0.22261 | -0.0048 | -2.1553
-18.5 | -0.4613 | 0.21439 | -0.0075 | -2.1517
-18 | -0.4398 | 0.20666 | -0.0094 | -2.1281
-17.5 | -0.4289 | 0.20348 | -0.0132 | -2.1078
-17 | -0.4195 | 0.19918 | -0.0169 | -2.1061
-16.5 | -0.3936 | 0.18956 | -0.0179 | -2.0764
-16 | -0.3853 | 0.18644 | -0.0214 | -2.0666
-15.5 | -0.3705 | 0.17948 | -0.0238 | -2.0643
-15 | -0.3509 | 0.17252 | -0.0252 | -2.034
-14.5 | -0.359 | 0.17303 | -0.0293 | -2.0748
-14 | -0.3254 | 0.1609 | -0.0293 | -2.0224
-13.5 | -0.3292 | 0.15936 | -0.0325 | -2.0658
-13 | -0.3042 | 0.14967 | -0.0329 | -2.0325
-12.5 | -0.3056 | 0.14698 | -0.0352 | -2.0792
-12 | -0.2831 | 0.13837 | -0.0353 | -2.046
-11.5 | -0.2982 | 0.13746 | -0.0377 | -2.1694
-11 | -0.2671 | 0.12762 | -0.0366 | -2.0929
-10.5 | -0.2723 | 0.12353 | -0.0374 | -2.2043
-10 | -0.2735 | 0.11981 | -0.0369 | -2.2828
-9.5 | -0.2583 | 0.11301 | -0.0349 | -2.2856
-9 | -0.2748 | 0.11002 | -0.0324 | -2.4977
-8.5 | -0.3057 | 0.10931 | -0.0264 | -2.7966
-8 | -0.3169 | 0.10562 | -0.0202 | -3.0004
-7.5 | -0.3781 | 0.1071 | -0.0132 | -3.5303
-7 | -0.3794 | 0.10239 | -0.008 | -3.7054
-6.5 | -0.4465 | 0.10236 | -0.002 | -4.3621
-6 | -0.4771 | 0.09968 | 0.001 | -4.7863
-5.5 | -0.4663 | 0.09407 | 0.0075 | -4.9569
-5 | -0.4842 | 0.09049 | 0.0111 | -5.3509
-4.5 | -0.4544 | 0.08458 | 0.0098 | -5.3724
-4 | -0.4275 | 0.07994 | 0.0125 | -5.3478
-3 | -0.2734 | 0.05591 | -0.0474 | -4.89
-2.5 | -0.2081 | 0.05047 | -0.053 | -4.1232
-2 | -0.1407 | 0.04729 | -0.0576 | -2.9753
-1.5 | -0.0921 | 0.04564 | -0.0584 | -2.018
-1 | -0.0395 | 0.04482 | -0.0593 | -0.8813
-0.5 | 0.0157 | 0.04448 | -0.0608 | 0.35297
0 | 0.0721 | 0.04474 | -0.0621 | 1.6115
0.5 | 0.1347 | 0.04507 | -0.0644 | 2.9887
1 | 0.2158 | 0.04346 | -0.069 | 4.9655
1.5 | 0.2606 | 0.04568 | -0.0691 | 5.7049
2 | 0.3053 | 0.048 | -0.0692 | 6.3604
2.5 | 0.3557 | 0.0504 | -0.0699 | 7.0575
3 | 0.4066 | 0.05291 | -0.0705 | 7.6847
3.5 | 0.432 | 0.05565 | -0.0686 | 7.7628
4 | 0.4655 | 0.0585 | -0.0676 | 7.9573
4.5 | 0.5184 | 0.06111 | -0.0682 | 8.4831
5 | 0.5446 | 0.06438 | -0.0667 | 8.4591
5.5 | 0.5679 | 0.06791 | -0.0653 | 8.3625
6 | 0.6055 | 0.07117 | -0.0648 | 8.5078
6.5 | 0.6439 | 0.0745 | -0.0642 | 8.643
7 | 0.6543 | 0.07903 | -0.0626 | 8.2791
7.5 | 0.6835 | 0.08283 | -0.0618 | 8.2518
8 | 0.7154 | 0.08648 | -0.0608 | 8.2724
8.5 | 0.7316 | 0.09106 | -0.0597 | 8.0343
9 | 0.7615 | 0.09468 | -0.0584 | 8.0429
9.5 | 0.8172 | 0.09605 | -0.0567 | 8.5081
10 | 0.8001 | 0.10391 | -0.0565 | 7.6999
10.5 | 0.8541 | 0.10551 | -0.0546 | 8.095
11 | 0.8376 | 0.11461 | -0.0556 | 7.3083
11.5 | 0.8166 | 0.12526 | -0.0582 | 6.5192
12 | 0.8203 | 0.13421 | -0.0603 | 6.1121

## 3. Re 50k Mach 0.10 (1)
BIGFOIL.COM POLAR EXPORT
goe584
GOE 584 |  |  |  | Cl Max: | 1.751 | at alpha= | 13 | deg
JavaFoil+Calcfoil stall+Eppler ext transition |  |  |  | L/D Max: | 43.446 | at alpha= | 6 | deg
Re: | 50000 |  |  | Cd Min: | 0.01692 | at alpha= | -1 | deg
Mach: | 0.1 |  |  | Cl=0 at alpha= | -4.8261 | deg
|  |  |  | @ Cl=0.1, Cd= | 0.041245
|  |  |  | @ Cl=0.4, Cd= | 0.022936
|  |  |  | @ Cl=0.6, Cd= | 0.018866
alpha (deg) | Cl | Cd | Cm | Cl/Cd
-20 | -0.738 | 0.28727 | -0.019 | -2.57
-19.5 | -0.748 | 0.27054 | -0.02 | -2.766
-19 | -0.756 | 0.24433 | -0.021 | -3.095
-18.5 | -0.762 | 0.23675 | -0.021 | -3.22
-18 | -0.766 | 0.22838 | -0.022 | -3.355
-17.5 | -0.767 | 0.21102 | -0.023 | -3.637
-17 | -0.766 | 0.19494 | -0.023 | -3.93
-16.5 | -0.762 | 0.18591 | -0.024 | -4.099
-16 | -0.755 | 0.17403 | -0.024 | -4.338
-15.5 | -0.745 | 0.16485 | -0.025 | -4.522
-15 | -0.733 | 0.15222 | -0.026 | -4.813
-14.5 | -0.717 | 0.14406 | -0.026 | -4.977
-14 | -0.698 | 0.13678 | -0.027 | -5.105
-13.5 | -0.677 | 0.12698 | -0.028 | -5.329
-13 | -0.652 | 0.1189 | -0.028 | -5.486
-12.5 | -0.625 | 0.11277 | -0.029 | -5.544
-12 | -0.592 | 0.10526 | -0.03 | -5.626
-11.5 | -0.557 | 0.09815 | -0.03 | -5.676
-11 | -0.521 | 0.09222 | -0.031 | -5.648
-10.5 | -0.484 | 0.08617 | -0.032 | -5.611
-10 | -0.445 | 0.08092 | -0.033 | -5.501
-9.5 | -0.406 | 0.07528 | -0.033 | -5.388
-9 | -0.365 | 0.07098 | -0.034 | -5.145
-8.5 | -0.324 | 0.06693 | -0.035 | -4.84
-8 | -0.282 | 0.06287 | -0.036 | -4.483
-7.5 | -0.239 | 0.05928 | -0.036 | -4.033
-7 | -0.196 | 0.05582 | -0.037 | -3.503
-6.5 | -0.151 | 0.05277 | -0.038 | -2.869
-6 | -0.107 | 0.05069 | -0.038 | -2.104
-5.5 | -0.061 | 0.04807 | -0.039 | -1.279
-5 | -0.016 | 0.04576 | -0.04 | -0.346
-4.5 | 0.03 | 0.04355 | -0.041 | 0.694
-4 | 0.077 | 0.04187 | -0.042 | 1.831
-3.5 | 0.123 | 0.04062 | -0.042 | 3.038
-3 | 0.17 | 0.03939 | -0.043 | 4.327
-2.5 | 0.218 | 0.03815 | -0.044 | 5.711
-2 | 0.265 | 0.03743 | -0.045 | 7.092
-1.5 | 0.313 | 0.03671 | -0.046 | 8.533
-1 | 0.438 | 0.01692 | -0.085 | 25.893
-0.5 | 0.496 | 0.01725 | -0.086 | 28.763
0 | 0.537 | 0.01876 | -0.087 | 28.613
0.5 | 0.591 | 0.0188 | -0.088 | 31.46
1 | 0.647 | 0.01921 | -0.089 | 33.694
1.5 | 0.701 | 0.01985 | -0.09 | 35.333
2 | 0.755 | 0.02059 | -0.091 | 36.687
2.5 | 0.811 | 0.02116 | -0.092 | 38.329
3 | 0.865 | 0.02201 | -0.093 | 39.292
3.5 | 0.917 | 0.02297 | -0.094 | 39.908
4 | 0.968 | 0.02404 | -0.094 | 40.255
4.5 | 1.025 | 0.02431 | -0.096 | 42.182
5 | 1.086 | 0.02521 | -0.098 | 43.051
5.5 | 1.142 | 0.02636 | -0.099 | 43.314
6 | 1.198 | 0.02757 | -0.1 | 43.446
6.5 | 1.25 | 0.02903 | -0.101 | 43.066
7 | 1.302 | 0.03062 | -0.102 | 42.507
7.5 | 1.349 | 0.03246 | -0.103 | 41.552
8 | 1.4 | 0.03442 | -0.104 | 40.686
8.5 | 1.447 | 0.03652 | -0.105 | 39.632
9 | 1.503 | 0.03887 | -0.106 | 38.681
9.5 | 1.547 | 0.04135 | -0.107 | 37.398
10 | 1.588 | 0.04488 | -0.107 | 35.394
10.5 | 1.627 | 0.04774 | -0.108 | 34.075
11 | 1.663 | 0.05204 | -0.108 | 31.96
11.5 | 1.703 | 0.05469 | -0.108 | 31.139
12 | 1.73 | 0.06013 | -0.108 | 28.766
12.5 | 1.746 | 0.0675 | -0.106 | 25.863
13 | 1.751 | 0.07621 | -0.105 | 22.972
13.5 | 1.743 | 0.08776 | -0.101 | 19.859
14 | 1.66 | 0.1163 | -0.08 | 14.27
14.5 | 1.673 | 0.12335 | -0.081 | 13.567
15 | 1.683 | 0.13217 | -0.081 | 12.733
15.5 | 1.676 | 0.14369 | -0.077 | 11.661
16 | 1.684 | 0.15001 | -0.081 | 11.227
16.5 | 1.678 | 0.15734 | -0.081 | 10.667
17 | 1.666 | 0.16877 | -0.079 | 9.871
17.5 | 1.647 | 0.17979 | -0.077 | 9.163
18 | 1.625 | 0.19252 | -0.073 | 8.44

## 4. Re 50k Mach 0.10 (2)
BIGFOIL.COM POLAR EXPORT
goe584
GOE 584 |  |  |  | Cl Max: | 0.9811 | at alpha= | 20 | deg
XFOIL ncrit=9 |  |  |  | L/D Max: | 8.7813 | at alpha= | 6 | deg
Re: | 50000 |  |  | Cd Min: | 0.24828 | at alpha= | 20 | deg
Mach: | 0.1 |  |  | Cl=0 at alpha= | -0.63812 | deg
|  |  |  | @ Cl=0.1, Cd= | 0.045164
|  |  |  | @ Cl=0.4, Cd= | 0.053403
|  |  |  | @ Cl=0.6, Cd= | 0.069823
alpha (deg) | Cl | Cd | Cm | Cl/Cd
-20 | -0.5063 | 0.22977 | 0.0033 | -2.2035
-19.5 | -0.4897 | 0.22452 | -0.0001 | -2.1811
-19 | -0.4816 | 0.22384 | -0.0049 | -2.1515
-18.5 | -0.4608 | 0.21448 | -0.0073 | -2.1485
-18 | -0.4401 | 0.20717 | -0.0094 | -2.1243
-17.5 | -0.4301 | 0.20445 | -0.0134 | -2.1037
-17 | -0.4173 | 0.1987 | -0.0167 | -2.1002
-16.5 | -0.3933 | 0.18999 | -0.018 | -2.0701
-16 | -0.3862 | 0.18734 | -0.0216 | -2.0615
-15.5 | -0.3688 | 0.17955 | -0.0237 | -2.054
-15 | -0.3503 | 0.17296 | -0.0254 | -2.0253
-14.5 | -0.3601 | 0.17404 | -0.0296 | -2.0691
-14 | -0.3241 | 0.16126 | -0.0295 | -2.0098
-13.5 | -0.3301 | 0.16029 | -0.0328 | -2.0594
-13 | -0.3022 | 0.14995 | -0.0331 | -2.0153
-12.5 | -0.3061 | 0.1478 | -0.0355 | -2.071
-12 | -0.2811 | 0.13868 | -0.0354 | -2.027
-11.5 | -0.299 | 0.13833 | -0.0381 | -2.1615
-11 | -0.2655 | 0.12803 | -0.0368 | -2.0737
-10.5 | -0.2676 | 0.12352 | -0.0374 | -2.1665
-10 | -0.2743 | 0.1206 | -0.0371 | -2.2745
-9.5 | -0.2567 | 0.11345 | -0.0351 | -2.2627
-9 | -0.2708 | 0.11023 | -0.0324 | -2.4567
-8.5 | -0.3065 | 0.11005 | -0.0263 | -2.7851
-8 | -0.3152 | 0.10613 | -0.0201 | -2.9699
-7.5 | -0.3795 | 0.10794 | -0.0131 | -3.5158
-7 | -0.3786 | 0.10302 | -0.0081 | -3.675
-6.5 | -0.4072 | 0.10048 | -0.0024 | -4.0525
-6 | -0.4532 | 0.09864 | 0.0029 | -4.5945
-5.5 | -0.4617 | 0.09459 | 0.0078 | -4.8811
-5 | -0.4899 | 0.09154 | 0.0102 | -5.3518
-4.5 | -0.4468 | 0.08504 | 0.0094 | -5.254
-4 | -0.4189 | 0.08031 | 0.0122 | -5.216
-2.5 | -0.2112 | 0.051 | -0.053 | -4.1412
-2 | -0.1459 | 0.04775 | -0.0573 | -3.0555
-1.5 | -0.0896 | 0.04599 | -0.0593 | -1.9482
-1 | -0.0393 | 0.04512 | -0.0599 | -0.87101
-0.5 | 0.015 | 0.04474 | -0.0611 | 0.33527
0 | 0.0697 | 0.04498 | -0.0621 | 1.5496
0.5 | 0.1324 | 0.04536 | -0.0644 | 2.9189
1 | 0.2151 | 0.04363 | -0.0692 | 4.9301
1.5 | 0.2609 | 0.04587 | -0.0694 | 5.6878
2 | 0.3083 | 0.04821 | -0.0697 | 6.3949
2.5 | 0.3672 | 0.05063 | -0.0713 | 7.2526
3 | 0.3976 | 0.05319 | -0.0697 | 7.4751
3.5 | 0.4286 | 0.05594 | -0.0684 | 7.6618
4 | 0.4679 | 0.05874 | -0.0679 | 7.9656
4.5 | 0.5234 | 0.06137 | -0.0686 | 8.5286
5 | 0.5387 | 0.06486 | -0.0664 | 8.3056
5.5 | 0.5683 | 0.06825 | -0.0654 | 8.3267
6 | 0.6233 | 0.07098 | -0.0657 | 8.7813
6.5 | 0.6344 | 0.0753 | -0.0638 | 8.425
7 | 0.6509 | 0.07963 | -0.0626 | 8.1741
7.5 | 0.7111 | 0.08191 | -0.0623 | 8.6815
8 | 0.7079 | 0.08742 | -0.0607 | 8.0977
8.5 | 0.7481 | 0.0905 | -0.0597 | 8.2663
9 | 0.7556 | 0.09568 | -0.0585 | 7.8972
9.5 | 0.7993 | 0.09822 | -0.057 | 8.1379
10 | 0.7972 | 0.10485 | -0.0567 | 7.6032
10.5 | 0.8379 | 0.10797 | -0.0553 | 7.7605
11 | 0.8295 | 0.11625 | -0.0561 | 7.1355
11.5 | 0.8105 | 0.1267 | -0.0587 | 6.397
12 | 0.8236 | 0.13453 | -0.0602 | 6.1221
13.5 | 0.7968 | 0.16546 | -0.0727 | 4.8157
14 | 0.824 | 0.17311 | -0.0741 | 4.76
15 | 0.8439 | 0.18379 | -0.0774 | 4.5917
15.5 | 0.8616 | 0.19041 | -0.0791 | 4.525
16 | 0.8759 | 0.19699 | -0.081 | 4.4464
16.5 | 0.8878 | 0.20174 | -0.0827 | 4.4007
17 | 0.8979 | 0.20804 | -0.0852 | 4.316
17.5 | 0.9327 | 0.21856 | -0.0855 | 4.2675
18 | 0.9391 | 0.22437 | -0.0887 | 4.1855
18.5 | 0.954 | 0.23166 | -0.0913 | 4.1181
19 | 0.9746 | 0.24021 | -0.0934 | 4.0573
19.5 | 0.9691 | 0.24179 | -0.099 | 4.008
20 | 0.9811 | 0.24828 | -0.1027 | 3.9516

## 5. Re 50k Mach 0.25 (1)
BIGFOIL.COM POLAR EXPORT
goe584
GOE 584 |  |  |  | Cl Max: | 1.75 | at alpha= | 12.5 | deg
JavaFoil+Calcfoil stall+Eppler ext transition |  |  |  | L/D Max: | 42.505 | at alpha= | 5.5 | deg
Re: | 50000 |  |  | Cd Min: | 0.01721 | at alpha= | -1 | deg
Mach: | 0.25 |  |  | Cl=0 at alpha= | -4.8298 | deg
|  |  |  | @ Cl=0.1, Cd= | 0.041703
|  |  |  | @ Cl=0.4, Cd= | 0.024964
|  |  |  | @ Cl=0.6, Cd= | 0.019164
alpha (deg) | Cl | Cd | Cm | Cl/Cd
-20 | -0.476 | 0.39132 | -0.018 | -1.215
-19.5 | -0.514 | 0.3619 | -0.019 | -1.421
-19 | -0.55 | 0.32701 | -0.02 | -1.682
-18.5 | -0.582 | 0.30024 | -0.021 | -1.939
-18 | -0.611 | 0.27351 | -0.022 | -2.234
-17.5 | -0.635 | 0.24728 | -0.023 | -2.569
-17 | -0.655 | 0.23856 | -0.024 | -2.747
-16.5 | -0.671 | 0.21394 | -0.024 | -3.136
-16 | -0.682 | 0.2037 | -0.025 | -3.346
-15.5 | -0.687 | 0.18363 | -0.026 | -3.743
-15 | -0.688 | 0.17378 | -0.026 | -3.96
-14.5 | -0.684 | 0.15949 | -0.027 | -4.291
-14 | -0.676 | 0.14859 | -0.028 | -4.547
-13.5 | -0.662 | 0.13885 | -0.028 | -4.77
-13 | -0.645 | 0.13042 | -0.029 | -4.943
-12.5 | -0.623 | 0.11978 | -0.03 | -5.2
-12 | -0.593 | 0.11135 | -0.03 | -5.324
-11.5 | -0.56 | 0.10512 | -0.031 | -5.324
-11 | -0.525 | 0.09739 | -0.032 | -5.389
-10.5 | -0.489 | 0.08959 | -0.033 | -5.454
-10 | -0.451 | 0.08359 | -0.033 | -5.393
-9.5 | -0.412 | 0.07877 | -0.034 | -5.227
-9 | -0.371 | 0.07315 | -0.035 | -5.078
-8.5 | -0.33 | 0.069 | -0.036 | -4.782
-8 | -0.288 | 0.06427 | -0.036 | -4.474
-7.5 | -0.244 | 0.06073 | -0.037 | -4.02
-7 | -0.2 | 0.05715 | -0.038 | -3.498
-6.5 | -0.155 | 0.05377 | -0.039 | -2.882
-6 | -0.109 | 0.05147 | -0.039 | -2.123
-5.5 | -0.063 | 0.04876 | -0.04 | -1.292
-5 | -0.016 | 0.0464 | -0.041 | -0.35
-4.5 | 0.031 | 0.04389 | -0.042 | 0.706
-4 | 0.079 | 0.04221 | -0.043 | 1.864
-3.5 | 0.127 | 0.04105 | -0.043 | 3.086
-3 | 0.175 | 0.0397 | -0.044 | 4.408
-2.5 | 0.224 | 0.0385 | -0.045 | 5.81
-2 | 0.273 | 0.0377 | -0.046 | 7.231
-1.5 | 0.322 | 0.03706 | -0.047 | 8.684
-1 | 0.45 | 0.01721 | -0.087 | 26.15
-0.5 | 0.51 | 0.01743 | -0.088 | 29.234
0 | 0.549 | 0.01919 | -0.089 | 28.63
0.5 | 0.607 | 0.01916 | -0.09 | 31.677
1 | 0.662 | 0.01976 | -0.091 | 33.519
1.5 | 0.72 | 0.02028 | -0.092 | 35.495
2 | 0.775 | 0.02107 | -0.093 | 36.788
2.5 | 0.83 | 0.02203 | -0.094 | 37.679
3 | 0.883 | 0.02292 | -0.095 | 38.538
3.5 | 0.936 | 0.02402 | -0.096 | 38.977
4 | 0.994 | 0.02488 | -0.097 | 39.954
4.5 | 1.053 | 0.02514 | -0.099 | 41.873
5 | 1.115 | 0.02633 | -0.1 | 42.329
5.5 | 1.17 | 0.02754 | -0.102 | 42.505
6 | 1.226 | 0.02902 | -0.103 | 42.239
6.5 | 1.278 | 0.03049 | -0.104 | 41.902
7 | 1.33 | 0.03236 | -0.105 | 41.101
7.5 | 1.379 | 0.0343 | -0.105 | 40.217
8 | 1.428 | 0.03644 | -0.106 | 39.178
8.5 | 1.477 | 0.03876 | -0.107 | 38.093
9 | 1.533 | 0.04182 | -0.109 | 36.647
9.5 | 1.575 | 0.04489 | -0.109 | 35.096
10 | 1.612 | 0.04872 | -0.109 | 33.089
10.5 | 1.647 | 0.05255 | -0.109 | 31.341
11 | 1.684 | 0.05678 | -0.11 | 29.661
11.5 | 1.716 | 0.06104 | -0.11 | 28.108
12 | 1.742 | 0.06715 | -0.109 | 25.943
12.5 | 1.75 | 0.07732 | -0.107 | 22.637
13 | 1.735 | 0.0889 | -0.103 | 19.522
13.5 | 1.701 | 0.10596 | -0.095 | 16.057
14 | 1.654 | 0.1238 | -0.081 | 13.361
14.5 | 1.651 | 0.13259 | -0.079 | 12.454
15 | 1.646 | 0.14558 | -0.08 | 11.304
15.5 | 1.631 | 0.15507 | -0.08 | 10.517
16 | 1.606 | 0.16599 | -0.078 | 9.678
16.5 | 1.575 | 0.17843 | -0.076 | 8.826
17 | 1.535 | 0.19728 | -0.073 | 7.78
17.5 | 1.489 | 0.20932 | -0.071 | 7.113

## 6. Re 50k Mach 0.25 (2)
BIGFOIL.COM POLAR EXPORT
goe584
GOE 584 |  |  |  | Cl Max: | 0.9997 | at alpha= | 20 | deg
XFOIL ncrit=9 |  |  |  | L/D Max: | 8.3979 | at alpha= | 5 | deg
Re: | 50000 |  |  | Cd Min: | 0.2542 | at alpha= | 20 | deg
Mach: | 0.25 |  |  | Cl=0 at alpha= | -0.66561 | deg
|  |  |  | @ Cl=0.1, Cd= | 0.046593
|  |  |  | @ Cl=0.4, Cd= | 0.054769
|  |  |  | @ Cl=0.6, Cd= | 0.074842
alpha (deg) | Cl | Cd | Cm | Cl/Cd
-20 | -0.5119 | 0.2333 | 0.0038 | -2.1942
-19.5 | -0.4962 | 0.22892 | -0.0002 | -2.1676
-19 | -0.4925 | 0.23136 | -0.0056 | -2.1287
-18.5 | -0.461 | 0.21628 | -0.0067 | -2.1315
-18 | -0.4426 | 0.21027 | -0.0096 | -2.1049
-17.5 | -0.4381 | 0.21063 | -0.0146 | -2.08
-17 | -0.4116 | 0.19904 | -0.0162 | -2.0679
-16.5 | -0.3926 | 0.19253 | -0.0185 | -2.0392
-16 | -0.3926 | 0.19296 | -0.0231 | -2.0346
-15.5 | -0.3625 | 0.1809 | -0.024 | -2.0039
-15 | -0.3491 | 0.17591 | -0.0265 | -1.9845
-14.5 | -0.3523 | 0.17477 | -0.0304 | -2.0158
-14 | -0.319 | 0.16344 | -0.0305 | -1.9518
-13.5 | -0.3356 | 0.16553 | -0.0346 | -2.0274
-13 | -0.2937 | 0.15173 | -0.034 | -1.9357
-12.5 | -0.31 | 0.1525 | -0.0374 | -2.0328
-12 | -0.2727 | 0.14069 | -0.0366 | -1.9383
-11.5 | -0.2897 | 0.13985 | -0.0392 | -2.0715
-11 | -0.2605 | 0.13073 | -0.0381 | -1.9927
-10.5 | -0.251 | 0.12468 | -0.0379 | -2.0132
-10 | -0.2793 | 0.12495 | -0.0383 | -2.2353
-9.5 | -0.252 | 0.11622 | -0.0356 | -2.1683
-9 | -0.2594 | 0.11238 | -0.032 | -2.3082
-8.5 | -0.3115 | 0.11419 | -0.0255 | -2.7279
-8 | -0.3102 | 0.10919 | -0.0197 | -2.8409
-7.5 | -0.3872 | 0.11254 | -0.013 | -3.4406
-7 | -0.3821 | 0.10706 | -0.0083 | -3.569
-6.5 | -0.3963 | 0.1035 | -0.0031 | -3.829
-6 | -0.4219 | 0.10072 | 0.0027 | -4.1888
-5.5 | -0.4519 | 0.09793 | 0.008 | -4.6145
-5 | -0.4386 | 0.09252 | 0.0076 | -4.7406
-4.5 | -0.4133 | 0.0871 | 0.0068 | -4.7451
-4 | -0.3852 | 0.08232 | 0.0098 | -4.6793
-2.5 | -0.217 | 0.05375 | -0.0544 | -4.0372
-2 | -0.1615 | 0.05029 | -0.0575 | -3.2114
-1.5 | -0.1023 | 0.04793 | -0.0601 | -2.1344
-1 | -0.042 | 0.04686 | -0.0622 | -0.89629
-0.5 | 0.0208 | 0.04632 | -0.0644 | 0.44905
0 | 0.0804 | 0.04646 | -0.0658 | 1.7305
0.5 | 0.1437 | 0.04689 | -0.0678 | 3.0646
1 | 0.2233 | 0.04475 | -0.0719 | 4.9899
1.5 | 0.2654 | 0.047 | -0.0711 | 5.6468
2 | 0.3052 | 0.04938 | -0.0703 | 6.1806
2.5 | 0.3466 | 0.05189 | -0.0698 | 6.6795
3 | 0.3959 | 0.05451 | -0.0702 | 7.2629
3.5 | 0.4398 | 0.05728 | -0.0699 | 7.6781
4 | 0.4652 | 0.06034 | -0.0681 | 7.7096
4.5 | 0.5018 | 0.06344 | -0.0673 | 7.9098
5 | 0.5572 | 0.06635 | -0.0678 | 8.3979
5.5 | 0.5682 | 0.07026 | -0.0656 | 8.0871
6 | 0.5924 | 0.07415 | -0.0644 | 7.9892
6.5 | 0.6315 | 0.07771 | -0.064 | 8.1264
7 | 0.6584 | 0.08181 | -0.063 | 8.0479
7.5 | 0.6711 | 0.08655 | -0.0618 | 7.7539
8 | 0.7217 | 0.08951 | -0.061 | 8.0628
8.5 | 0.7219 | 0.0951 | -0.0599 | 7.591
9 | 0.7595 | 0.09851 | -0.0586 | 7.7099
9.5 | 0.7744 | 0.1036 | -0.0578 | 7.4749
10 | 0.796 | 0.10864 | -0.0571 | 7.327
10.5 | 0.7975 | 0.11584 | -0.0576 | 6.8845
11 | 0.8033 | 0.12296 | -0.0584 | 6.533
11.5 | 0.7933 | 0.1328 | -0.0612 | 5.9736
12 | 0.8244 | 0.14001 | -0.0622 | 5.8882
14 | 0.8183 | 0.17531 | -0.0763 | 4.6677
14.5 | 0.8473 | 0.18358 | -0.0779 | 4.6154
15 | 0.8645 | 0.19018 | -0.0796 | 4.5457
15.5 | 0.8745 | 0.19564 | -0.0817 | 4.4699
16 | 0.8763 | 0.19929 | -0.0842 | 4.3971
16.5 | 0.9035 | 0.20753 | -0.0854 | 4.3536
17 | 0.9135 | 0.21271 | -0.0878 | 4.2946
17.5 | 0.9365 | 0.22196 | -0.0897 | 4.2192
18 | 0.9474 | 0.22838 | -0.0929 | 4.1483
18.5 | 0.9655 | 0.23632 | -0.0956 | 4.0856
19 | 0.9876 | 0.24532 | -0.0978 | 4.0258
19.5 | 0.9864 | 0.24746 | -0.1033 | 3.9861
20 | 0.9997 | 0.2542 | -0.1071 | 3.9327

## 7. Re 50k Mach 0.50 (1)
BIGFOIL.COM POLAR EXPORT
goe584
GOE 584 |  |  |  | Cl Max: | 1.642 | at alpha= | 9.5 | deg
JavaFoil+Calcfoil stall+Eppler ext transition |  |  |  | L/D Max: | 38.808 | at alpha= | 5 | deg
Re: | 50000 |  |  | Cd Min: | 0.01869 | at alpha= | -0.5 | deg
Mach: | 0.5 |  |  | Cl=0 at alpha= | -4.8269 | deg
|  |  |  | @ Cl=0.1, Cd= | 0.044006
|  |  |  | @ Cl=0.4, Cd= | 0.038401
|  |  |  | @ Cl=0.6, Cd= | 0.020457
alpha (deg) | Cl | Cd | Cm | Cl/Cd
-20 | -0.767 | 0.36985 | -0.026 | -2.075
-19.5 | -0.744 | 0.35697 | -0.027 | -2.084
-19 | -0.719 | 0.41629 | -0.027 | -1.727
-18.5 | -0.695 | 0.40548 | -0.028 | -1.714
-18 | -0.671 | 0.40974 | -0.029 | -1.638
-17.5 | -0.644 | 0.34005 | -0.027 | -1.893
-17 | -0.619 | 0.3363 | -0.027 | -1.842
-16.5 | -0.595 | 0.33827 | -0.028 | -1.759
-16 | -0.57 | 0.32975 | -0.028 | -1.73
-15.5 | -0.546 | 0.31591 | -0.028 | -1.728
-15 | -0.522 | 0.31346 | -0.029 | -1.664
-14.5 | -0.497 | 0.30542 | -0.03 | -1.627
-14 | -0.472 | 0.3007 | -0.031 | -1.57
-13.5 | -0.447 | 0.30366 | -0.031 | -1.473
-13 | -0.422 | 0.30118 | -0.032 | -1.402
-12.5 | -0.397 | 0.28855 | -0.033 | -1.377
-12 | -0.372 | 0.28286 | -0.033 | -1.315
-11.5 | -0.347 | 0.32285 | -0.034 | -1.074
-11 | -0.321 | 0.31243 | -0.034 | -1.029
-10.5 | -0.296 | 0.23533 | -0.035 | -1.258
-10 | -0.27 | 0.19297 | -0.036 | -1.401
-9.5 | -0.369 | 0.11849 | -0.037 | -3.114
-9 | -0.359 | 0.10066 | -0.038 | -3.569
-8.5 | -0.333 | 0.08705 | -0.039 | -3.824
-8 | -0.298 | 0.07792 | -0.04 | -3.826
-7.5 | -0.258 | 0.07139 | -0.041 | -3.614
-7 | -0.214 | 0.06543 | -0.042 | -3.274
-6.5 | -0.168 | 0.06022 | -0.042 | -2.786
-6 | -0.119 | 0.05597 | -0.043 | -2.131
-5.5 | -0.069 | 0.05217 | -0.044 | -1.326
-5 | -0.018 | 0.04916 | -0.045 | -0.364
-4.5 | 0.034 | 0.04654 | -0.046 | 0.737
-4 | 0.087 | 0.04437 | -0.047 | 1.967
-3.5 | 0.141 | 0.04286 | -0.047 | 3.284
-3 | 0.195 | 0.04141 | -0.048 | 4.705
-2.5 | 0.249 | 0.04 | -0.049 | 6.23
-2 | 0.304 | 0.03923 | -0.051 | 7.749
-1.5 | 0.359 | 0.03861 | -0.052 | 9.299
-1 | 0.414 | 0.03833 | -0.053 | 10.809
-0.5 | 0.569 | 0.01869 | -0.098 | 30.438
0 | 0.609 | 0.02097 | -0.099 | 29.031
0.5 | 0.671 | 0.02181 | -0.1 | 30.783
1 | 0.732 | 0.02231 | -0.1 | 32.804
1.5 | 0.795 | 0.02298 | -0.102 | 34.595
2 | 0.855 | 0.02399 | -0.102 | 35.627
2.5 | 0.914 | 0.02522 | -0.103 | 36.23
3 | 0.972 | 0.02666 | -0.104 | 36.471
3.5 | 1.039 | 0.02741 | -0.106 | 37.89
4 | 1.105 | 0.02858 | -0.108 | 38.667
4.5 | 1.17 | 0.0302 | -0.11 | 38.721
5 | 1.23 | 0.0317 | -0.111 | 38.808
5.5 | 1.289 | 0.03361 | -0.112 | 38.339
6 | 1.344 | 0.03598 | -0.113 | 37.363
6.5 | 1.396 | 0.03876 | -0.114 | 36.031
7 | 1.448 | 0.04221 | -0.115 | 34.31
7.5 | 1.494 | 0.04492 | -0.115 | 33.268
8 | 1.55 | 0.04938 | -0.117 | 31.399
8.5 | 1.588 | 0.05399 | -0.117 | 29.414
9 | 1.619 | 0.06022 | -0.117 | 26.884
9.5 | 1.642 | 0.06678 | -0.117 | 24.584
10 | 1.641 | 0.07772 | -0.114 | 21.116
10.5 | 1.619 | 0.09184 | -0.109 | 17.629
11 | 1.535 | 0.11454 | -0.085 | 13.403
11.5 | 1.516 | 0.13329 | -0.081 | 11.376
12 | 1.467 | 0.187 | -0.073 | 7.847
12.5 | 1.343 | 0.19367 | -0.072 | 6.934
13 | 0.977 | 0.32921 | -0.07 | 2.968
13.5 | 1.005 | 0.33522 | -0.071 | 2.997
14 | 1.033 | 0.33605 | -0.072 | 3.073
14.5 | 1.065 | 0.37623 | -0.08 | 2.83

## 8. Re 50k Mach 0.50 (2)
BIGFOIL.COM POLAR EXPORT
goe584
GOE 584 |  |  |  | Cl Max: | 1.1007 | at alpha= | 20 | deg
XFOIL ncrit=9 |  |  |  | L/D Max: | 7.1106 | at alpha= | 4.5 | deg
Re: | 50000 |  |  | Cd Min: | 0.28808 | at alpha= | 20 | deg
Mach: | 0.5 |  |  | Cl=0 at alpha= | -0.42263 | deg
|  |  |  | @ Cl=0.1, Cd= | 0.053198
|  |  |  | @ Cl=0.4, Cd= | 0.062385
|  |  |  | @ Cl=0.6, Cd= | 0.086485
alpha (deg) | Cl | Cd | Cm | Cl/Cd
-20 | -0.5531 | 0.26005 | 0.0042 | -2.1269
-19.5 | -0.5253 | 0.24686 | 0.0011 | -2.1279
-19 | -0.5011 | 0.23843 | -0.0024 | -2.1017
-18.5 | -0.4817 | 0.23314 | -0.0068 | -2.0661
-17.5 | -0.4376 | 0.21798 | -0.014 | -2.0075
-17 | -0.4183 | 0.21231 | -0.0178 | -1.9702
-16.5 | -0.4161 | 0.21483 | -0.0232 | -1.9369
-16 | -0.3763 | 0.1979 | -0.0242 | -1.9015
-15.5 | -0.364 | 0.19476 | -0.0281 | -1.869
-15 | -0.3425 | 0.18632 | -0.0307 | -1.8382
-14.5 | -0.3201 | 0.17893 | -0.0328 | -1.789
-14 | -0.3157 | 0.17651 | -0.0364 | -1.7886
-13.5 | -0.2856 | 0.16627 | -0.0373 | -1.7177
-13 | -0.2969 | 0.16802 | -0.0408 | -1.7671
-12.5 | -0.2564 | 0.15446 | -0.0407 | -1.66
-12 | -0.2568 | 0.15145 | -0.0426 | -1.6956
-11.5 | -0.2352 | 0.14374 | -0.0424 | -1.6363
-11 | -0.2285 | 0.13848 | -0.0424 | -1.6501
-10.5 | -0.2431 | 0.13772 | -0.0417 | -1.7652
-10 | -0.2257 | 0.12988 | -0.0386 | -1.7378
-9.5 | -0.2761 | 0.13346 | -0.0338 | -2.0688
-9 | -0.2662 | 0.12671 | -0.028 | -2.1009
-8.5 | -0.2822 | 0.12399 | -0.0228 | -2.276
-8 | -0.3341 | 0.1264 | -0.018 | -2.6432
-7.5 | -0.3276 | 0.12053 | -0.0136 | -2.718
-7 | -0.3378 | 0.11692 | -0.0094 | -2.8892
-6.5 | -0.3562 | 0.11414 | -0.005 | -3.1207
-6 | -0.3383 | 0.10831 | -0.0079 | -3.1234
-5.5 | -0.316 | 0.10272 | -0.011 | -3.0763
-5 | -0.3111 | 0.09891 | -0.0102 | -3.1453
-4.5 | -0.305 | 0.0949 | -0.0071 | -3.2139
-4 | -0.2241 | 0.08719 | -0.0077 | -2.5702
-3.5 | -0.007 | 0.07492 | -0.0245 | -0.093433
-2.5 | -0.2565 | 0.06737 | -0.0519 | -3.8073
-2 | -0.2014 | 0.06172 | -0.059 | -3.2631
-1.5 | -0.142 | 0.05779 | -0.0633 | -2.4572
-1 | -0.0755 | 0.05508 | -0.0674 | -1.3707
-0.5 | -0.0093 | 0.05365 | -0.07 | -0.17335
0 | 0.0508 | 0.053 | -0.071 | 0.95849
0.5 | 0.1055 | 0.05322 | -0.071 | 1.9823
1 | 0.1611 | 0.05394 | -0.0712 | 2.9867
1.5 | 0.2173 | 0.05496 | -0.0716 | 3.9538
2 | 0.2876 | 0.0543 | -0.0736 | 5.2965
2.5 | 0.343 | 0.05727 | -0.0736 | 5.9892
3 | 0.381 | 0.06038 | -0.0722 | 6.31
3.5 | 0.4119 | 0.06364 | -0.0705 | 6.4723
4 | 0.4498 | 0.06716 | -0.0695 | 6.6974
4.5 | 0.5035 | 0.07081 | -0.0697 | 7.1106
5 | 0.5218 | 0.07484 | -0.0678 | 6.9722
5.5 | 0.545 | 0.07908 | -0.0665 | 6.8918
6 | 0.572 | 0.08353 | -0.0656 | 6.8478
6.5 | 0.6136 | 0.08792 | -0.0653 | 6.9791
7 | 0.633 | 0.09281 | -0.0643 | 6.8204
7.5 | 0.6506 | 0.09783 | -0.0635 | 6.6503
8 | 0.687 | 0.10254 | -0.0628 | 6.6998
8.5 | 0.7009 | 0.10794 | -0.0623 | 6.4934
9 | 0.7304 | 0.11319 | -0.0618 | 6.4529
9.5 | 0.7404 | 0.11953 | -0.0622 | 6.1943
10 | 0.7543 | 0.1263 | -0.0631 | 5.9723
10.5 | 0.7695 | 0.13328 | -0.0643 | 5.7736
11 | 0.775 | 0.14179 | -0.0671 | 5.4658
12.5 | 0.7975 | 0.17005 | -0.0797 | 4.6898
13 | 0.829 | 0.17859 | -0.0816 | 4.6419
13.5 | 0.8321 | 0.18269 | -0.0841 | 4.5547
14 | 0.8518 | 0.1895 | -0.0865 | 4.495
14.5 | 0.8738 | 0.19701 | -0.0892 | 4.4353
15 | 0.8943 | 0.2041 | -0.0918 | 4.3817
15.5 | 0.9197 | 0.21186 | -0.0941 | 4.3411
16 | 0.9372 | 0.21893 | -0.097 | 4.2808
16.5 | 0.9683 | 0.22943 | -0.0989 | 4.2205
17 | 0.9796 | 0.23554 | -0.103 | 4.159
17.5 | 0.9968 | 0.24319 | -0.1069 | 4.0989
18 | 1.0178 | 0.25211 | -0.1106 | 4.0371
18.5 | 1.0446 | 0.26314 | -0.1135 | 3.9697
19 | 1.0616 | 0.27 | -0.1178 | 3.9319
19.5 | 1.0733 | 0.27623 | -0.1235 | 3.8855
20 | 1.1007 | 0.28808 | -0.1265 | 3.8208

## 9. Re 100k Mach 0.00 (1)
BIGFOIL.COM POLAR EXPORT
goe584
GOE 584 |  |  |  | Cl Max: | 1.843 | at alpha= | 14.5 | deg
JavaFoil+Calcfoil stall+Eppler ext transition |  |  |  | L/D Max: | 60.978 | at alpha= | 4.5 | deg
Re: | 100000 |  |  | Cd Min: | 0.01323 | at alpha= | -1.5 | deg
Mach: | 0 |  |  | Cl=0 at alpha= | -4.8261 | deg
|  |  |  | @ Cl=0.1, Cd= | 0.037373
|  |  |  | @ Cl=0.4, Cd= | 0.013317
|  |  |  | @ Cl=0.6, Cd= | 0.013382
alpha (deg) | Cl | Cd | Cm | Cl/Cd
-20 | -0.768 | 0.23278 | -0.02 | -3.299
-19.5 | -0.775 | 0.21861 | -0.021 | -3.544
-19 | -0.78 | 0.21535 | -0.021 | -3.622
-18.5 | -0.783 | 0.19907 | -0.022 | -3.934
-18 | -0.784 | 0.19011 | -0.022 | -4.125
-17.5 | -0.783 | 0.1805 | -0.023 | -4.338
-17 | -0.779 | 0.16764 | -0.024 | -4.648
-16.5 | -0.773 | 0.16079 | -0.024 | -4.806
-16 | -0.763 | 0.14862 | -0.024 | -5.137
-15.5 | -0.752 | 0.14068 | -0.025 | -5.345
-15 | -0.738 | 0.13312 | -0.026 | -5.542
-14.5 | -0.72 | 0.1244 | -0.026 | -5.792
-14 | -0.701 | 0.11818 | -0.027 | -5.928
-13.5 | -0.678 | 0.11095 | -0.028 | -6.11
-13 | -0.653 | 0.10387 | -0.028 | -6.283
-12.5 | -0.625 | 0.0985 | -0.029 | -6.345
-12 | -0.592 | 0.09253 | -0.03 | -6.394
-11.5 | -0.556 | 0.08683 | -0.031 | -6.406
-11 | -0.52 | 0.08167 | -0.032 | -6.366
-10.5 | -0.482 | 0.07661 | -0.032 | -6.295
-10 | -0.444 | 0.07176 | -0.033 | -6.185
-9.5 | -0.404 | 0.06715 | -0.034 | -6.022
-9 | -0.364 | 0.06345 | -0.035 | -5.737
-8.5 | -0.323 | 0.06031 | -0.035 | -5.353
-8 | -0.281 | 0.05661 | -0.036 | -4.961
-7.5 | -0.238 | 0.05331 | -0.037 | -4.467
-7 | -0.195 | 0.05051 | -0.038 | -3.856
-6.5 | -0.151 | 0.04788 | -0.039 | -3.149
-6 | -0.106 | 0.0457 | -0.04 | -2.324
-5.5 | -0.061 | 0.04257 | -0.041 | -1.438
-5 | -0.016 | 0.04151 | -0.042 | -0.38
-4.5 | 0.03 | 0.03839 | -0.043 | 0.784
-4 | 0.076 | 0.03795 | -0.044 | 2.012
-3.5 | 0.123 | 0.03682 | -0.044 | 3.338
-3 | 0.17 | 0.03564 | -0.045 | 4.763
-2.5 | 0.217 | 0.03455 | -0.046 | 6.28
-2 | 0.264 | 0.03377 | -0.047 | 7.828
-1.5 | 0.378 | 0.01323 | -0.086 | 28.598
-1 | 0.436 | 0.01346 | -0.087 | 32.413
-0.5 | 0.494 | 0.0137 | -0.088 | 36.048
0 | 0.548 | 0.01406 | -0.089 | 38.949
0.5 | 0.604 | 0.01333 | -0.09 | 45.31
1 | 0.661 | 0.01367 | -0.092 | 48.366
1.5 | 0.716 | 0.01409 | -0.093 | 50.838
2 | 0.771 | 0.01458 | -0.093 | 52.866
2.5 | 0.825 | 0.01513 | -0.094 | 54.563
3 | 0.882 | 0.01563 | -0.096 | 56.427
3.5 | 0.935 | 0.01627 | -0.096 | 57.46
4 | 0.989 | 0.01687 | -0.097 | 58.611
4.5 | 1.045 | 0.01713 | -0.099 | 60.978
5 | 1.103 | 0.01811 | -0.1 | 60.904
5.5 | 1.16 | 0.01933 | -0.101 | 60.03
6 | 1.212 | 0.02021 | -0.102 | 59.976
6.5 | 1.267 | 0.02148 | -0.103 | 58.986
7 | 1.318 | 0.02259 | -0.104 | 58.347
7.5 | 1.368 | 0.02385 | -0.105 | 57.337
8 | 1.418 | 0.02541 | -0.106 | 55.822
8.5 | 1.466 | 0.02697 | -0.107 | 54.356
9 | 1.515 | 0.03071 | -0.108 | 49.33
9.5 | 1.561 | 0.03252 | -0.108 | 47.995
10 | 1.603 | 0.03485 | -0.109 | 45.996
10.5 | 1.646 | 0.03736 | -0.11 | 44.068
11 | 1.686 | 0.0401 | -0.11 | 42.048
11.5 | 1.726 | 0.0421 | -0.111 | 41.007
12 | 1.761 | 0.04561 | -0.111 | 38.604
12.5 | 1.795 | 0.04943 | -0.111 | 36.307
13 | 1.815 | 0.05345 | -0.111 | 33.955
13.5 | 1.828 | 0.05836 | -0.111 | 31.323
14 | 1.839 | 0.06395 | -0.111 | 28.754
14.5 | 1.843 | 0.06961 | -0.111 | 26.477
15 | 1.843 | 0.07579 | -0.11 | 24.313
15.5 | 1.814 | 0.08978 | -0.106 | 20.202
16 | 1.817 | 0.09586 | -0.107 | 18.956
16.5 | 1.816 | 0.0995 | -0.108 | 18.253
17 | 1.785 | 0.11437 | -0.105 | 15.606
17.5 | 1.75 | 0.12879 | -0.102 | 13.584
18 | 1.713 | 0.14626 | -0.098 | 11.71
18.5 | 1.678 | 0.16174 | -0.094 | 10.372
19 | 1.638 | 0.17797 | -0.088 | 9.202
19.5 | 1.605 | 0.1902 | -0.084 | 8.439

## 10. Re 100k Mach 0.00 (2)
BIGFOIL.COM POLAR EXPORT
goe584
GOE 584 |  |  |  | Cl Max: | 1.4402 | at alpha= | 12.5 | deg
XFOIL ncrit=9 |  |  |  | L/D Max: | 51.4484 | at alpha= | 8.5 | deg
Re: | 100000 |  |  | Cd Min: | 0.22581 | at alpha= | -20 | deg
Mach: | 0 |  |  | Cl=0 at alpha= | -4.0378 | deg
|  |  |  | @ Cl=0.1, Cd= | 0.028367
|  |  |  | @ Cl=0.4, Cd= | 0.022923
|  |  |  | @ Cl=0.6, Cd= | 0.022322
alpha (deg) | Cl | Cd | Cm | Cl/Cd
-20 | -0.4992 | 0.22581 | 0.0023 | -2.2107
-19.5 | -0.4858 | 0.22146 | -0.0021 | -2.1936
-19 | -0.4743 | 0.21687 | -0.0064 | -2.187
-18.5 | -0.4514 | 0.20839 | -0.0078 | -2.1661
-18 | -0.4344 | 0.20261 | -0.0106 | -2.144
-17.5 | -0.4246 | 0.1988 | -0.0152 | -2.1358
-17 | -0.4109 | 0.19216 | -0.0182 | -2.1383
-16.5 | -0.3894 | 0.18478 | -0.0195 | -2.1074
-16 | -0.3744 | 0.17901 | -0.0221 | -2.0915
-15.5 | -0.3814 | 0.17832 | -0.0279 | -2.1389
-15 | -0.3504 | 0.16704 | -0.0277 | -2.0977
-14.5 | -0.3341 | 0.16097 | -0.0293 | -2.0755
-14 | -0.3341 | 0.15738 | -0.0335 | -2.1229
-13.5 | -0.3196 | 0.14961 | -0.035 | -2.1362
-13 | -0.3005 | 0.14313 | -0.0354 | -2.0995
-12.5 | -0.3054 | 0.13959 | -0.0393 | -2.1878
-12 | -0.2914 | 0.13177 | -0.04 | -2.2114
-11.5 | -0.2746 | 0.12591 | -0.0399 | -2.1809
-11 | -0.3055 | 0.12448 | -0.0458 | -2.4542
-10.5 | -0.2685 | 0.11479 | -0.0421 | -2.3391
-10 | -0.2692 | 0.11057 | -0.0425 | -2.4347
-9.5 | -0.337 | 0.11185 | -0.0423 | -3.013
-9 | -0.3087 | 0.10434 | -0.034 | -2.9586
-8.5 | -0.3427 | 0.1038 | -0.0261 | -3.3015
-8 | -0.3214 | 0.09534 | -0.041 | -3.3711
-7.5 | -0.3096 | 0.08725 | -0.0629 | -3.5484
-7 | -0.2445 | 0.08027 | -0.0594 | -3.046
-6.5 | -0.2096 | 0.07262 | -0.0688 | -2.8863
-6 | -0.1716 | 0.06554 | -0.0776 | -2.6182
-5.5 | -0.1397 | 0.05894 | -0.0868 | -2.3702
-5 | -0.0916 | 0.05355 | -0.0889 | -1.7106
-4 | 0.0036 | 0.03323 | -0.1001 | 0.10834
-3.5 | 0.0499 | 0.03053 | -0.0987 | 1.6345
-3 | 0.0967 | 0.02845 | -0.0975 | 3.3989
-2.5 | 0.1474 | 0.02717 | -0.0963 | 5.4251
-2 | 0.2076 | 0.02604 | -0.0964 | 7.9724
-1.5 | 0.2654 | 0.02493 | -0.0961 | 10.6458
-1 | 0.31 | 0.02461 | -0.094 | 12.5965
-0.5 | 0.3528 | 0.02399 | -0.0915 | 14.7061
0 | 0.4997 | 0.02067 | -0.1064 | 24.1751
0.5 | 0.5387 | 0.02133 | -0.1033 | 25.2555
1 | 0.5791 | 0.022 | -0.1003 | 26.3227
1.5 | 0.6207 | 0.02264 | -0.0975 | 27.4161
2 | 0.6643 | 0.02323 | -0.095 | 28.5966
2.5 | 0.7105 | 0.0237 | -0.0928 | 29.9789
3 | 0.7602 | 0.02401 | -0.091 | 31.6618
3.5 | 0.8143 | 0.02407 | -0.0898 | 33.8305
4 | 0.8743 | 0.02384 | -0.0892 | 36.6737
4.5 | 0.9244 | 0.02406 | -0.0875 | 38.4206
5 | 0.9666 | 0.02461 | -0.0848 | 39.2767
5.5 | 1.0119 | 0.02499 | -0.0824 | 40.4922
6 | 1.0604 | 0.02513 | -0.0805 | 42.1966
6.5 | 1.1161 | 0.02475 | -0.0792 | 45.0949
7 | 1.165 | 0.02454 | -0.077 | 47.4735
7.5 | 1.2105 | 0.02462 | -0.0745 | 49.1673
8 | 1.2546 | 0.02487 | -0.072 | 50.4463
8.5 | 1.2965 | 0.0252 | -0.0692 | 51.4484
9 | 1.3288 | 0.02593 | -0.0652 | 51.2457
9.5 | 1.3611 | 0.02673 | -0.0613 | 50.9203
10 | 1.391 | 0.02784 | -0.0572 | 49.9641
10.5 | 1.4146 | 0.02924 | -0.0525 | 48.3789
11 | 1.4225 | 0.03093 | -0.0458 | 45.9909
11.5 | 1.4271 | 0.03305 | -0.0395 | 43.18
12 | 1.4365 | 0.03523 | -0.0347 | 40.7749
12.5 | 1.4402 | 0.03796 | -0.03 | 37.9399
13 | 1.4385 | 0.04118 | -0.0259 | 34.932
13.5 | 1.4384 | 0.04474 | -0.0226 | 32.1502
14 | 1.4351 | 0.04883 | -0.0199 | 29.3897
14.5 | 1.4262 | 0.05368 | -0.0179 | 26.5686
15 | 1.412 | 0.05938 | -0.0166 | 23.7791
15.5 | 1.3854 | 0.06735 | -0.0166 | 20.5702
16 | 1.3614 | 0.07575 | -0.0171 | 17.9723
16.5 | 1.3418 | 0.08459 | -0.0184 | 15.8624
17 | 1.3341 | 0.09212 | -0.0197 | 14.4822
17.5 | 1.3359 | 0.09838 | -0.0205 | 13.579

## 11. Re 100k Mach 0.10 (1)
BIGFOIL.COM POLAR EXPORT
goe584
GOE 584 |  |  |  | Cl Max: | 1.836 | at alpha= | 14.5 | deg
JavaFoil+Calcfoil stall+Eppler ext transition |  |  |  | L/D Max: | 60.771 | at alpha= | 5 | deg
Re: | 100000 |  |  | Cd Min: | 0.01334 | at alpha= | -1.5 | deg
Mach: | 0.1 |  |  | Cl=0 at alpha= | -4.8261 | deg
|  |  |  | @ Cl=0.1, Cd= | 0.0374
|  |  |  | @ Cl=0.4, Cd= | 0.013381
|  |  |  | @ Cl=0.6, Cd= | 0.013445
alpha (deg) | Cl | Cd | Cm | Cl/Cd
-20 | -0.739 | 0.23558 | -0.02 | -3.137
-19.5 | -0.749 | 0.22521 | -0.021 | -3.326
-19 | -0.757 | 0.21092 | -0.021 | -3.589
-18.5 | -0.763 | 0.19833 | -0.022 | -3.847
-18 | -0.767 | 0.19485 | -0.023 | -3.935
-17.5 | -0.768 | 0.17806 | -0.023 | -4.313
-17 | -0.767 | 0.1699 | -0.024 | -4.512
-16.5 | -0.762 | 0.16223 | -0.024 | -4.699
-16 | -0.755 | 0.151 | -0.024 | -5
-15.5 | -0.746 | 0.14202 | -0.025 | -5.249
-15 | -0.733 | 0.13437 | -0.026 | -5.454
-14.5 | -0.717 | 0.12542 | -0.027 | -5.717
-14 | -0.698 | 0.11916 | -0.027 | -5.861
-13.5 | -0.677 | 0.11142 | -0.028 | -6.073
-13 | -0.652 | 0.10542 | -0.029 | -6.188
-12.5 | -0.625 | 0.09882 | -0.029 | -6.327
-12 | -0.592 | 0.0928 | -0.03 | -6.382
-11.5 | -0.557 | 0.08788 | -0.031 | -6.34
-11 | -0.521 | 0.08236 | -0.032 | -6.325
-10.5 | -0.484 | 0.07715 | -0.033 | -6.269
-10 | -0.445 | 0.0723 | -0.033 | -6.157
-9.5 | -0.406 | 0.06762 | -0.034 | -5.999
-9 | -0.365 | 0.06389 | -0.035 | -5.717
-8.5 | -0.324 | 0.06013 | -0.036 | -5.388
-8 | -0.282 | 0.05666 | -0.036 | -4.975
-7.5 | -0.239 | 0.05357 | -0.037 | -4.463
-7 | -0.196 | 0.05057 | -0.038 | -3.868
-6.5 | -0.151 | 0.04789 | -0.039 | -3.162
-6 | -0.107 | 0.04585 | -0.04 | -2.327
-5.5 | -0.062 | 0.04257 | -0.041 | -1.445
-5 | -0.016 | 0.04154 | -0.042 | -0.381
-4.5 | 0.03 | 0.03845 | -0.043 | 0.786
-4 | 0.077 | 0.03799 | -0.044 | 2.019
-3.5 | 0.123 | 0.03681 | -0.044 | 3.354
-3 | 0.171 | 0.03568 | -0.045 | 4.779
-2.5 | 0.218 | 0.03457 | -0.046 | 6.306
-2 | 0.266 | 0.03381 | -0.047 | 7.858
-1.5 | 0.38 | 0.01334 | -0.086 | 28.501
-1 | 0.438 | 0.01346 | -0.087 | 32.582
-0.5 | 0.496 | 0.01367 | -0.089 | 36.299
0 | 0.55 | 0.01407 | -0.09 | 39.121
0.5 | 0.606 | 0.01337 | -0.091 | 45.328
1 | 0.664 | 0.01373 | -0.092 | 48.343
1.5 | 0.719 | 0.01416 | -0.093 | 50.768
2 | 0.773 | 0.01466 | -0.094 | 52.768
2.5 | 0.83 | 0.01513 | -0.095 | 54.879
3 | 0.885 | 0.01574 | -0.096 | 56.259
3.5 | 0.938 | 0.01629 | -0.097 | 57.599
4 | 0.992 | 0.017 | -0.098 | 58.371
4.5 | 1.05 | 0.01731 | -0.099 | 60.657
5 | 1.11 | 0.01827 | -0.101 | 60.771
5.5 | 1.164 | 0.0195 | -0.102 | 59.712
6 | 1.218 | 0.02044 | -0.103 | 59.606
6.5 | 1.272 | 0.02159 | -0.104 | 58.895
7 | 1.324 | 0.02289 | -0.105 | 57.84
7.5 | 1.374 | 0.02419 | -0.105 | 56.797
8 | 1.425 | 0.02582 | -0.106 | 55.182
8.5 | 1.473 | 0.0274 | -0.107 | 53.734
9 | 1.521 | 0.03124 | -0.108 | 48.706
9.5 | 1.567 | 0.03312 | -0.109 | 47.318
10 | 1.61 | 0.03582 | -0.109 | 44.939
10.5 | 1.651 | 0.03779 | -0.11 | 43.679
11 | 1.69 | 0.04062 | -0.11 | 41.608
11.5 | 1.731 | 0.04278 | -0.111 | 40.452
12 | 1.767 | 0.04663 | -0.111 | 37.892
12.5 | 1.798 | 0.05065 | -0.112 | 35.507
13 | 1.817 | 0.05487 | -0.112 | 33.116
13.5 | 1.831 | 0.05947 | -0.112 | 30.792
14 | 1.834 | 0.06567 | -0.111 | 27.929
14.5 | 1.836 | 0.07211 | -0.11 | 25.469
15 | 1.834 | 0.08031 | -0.11 | 22.836
15.5 | 1.785 | 0.09803 | -0.104 | 18.211
16 | 1.799 | 0.10094 | -0.106 | 17.821
16.5 | 1.795 | 0.10532 | -0.107 | 17.04
17 | 1.756 | 0.12042 | -0.103 | 14.581
17.5 | 1.719 | 0.13614 | -0.1 | 12.628
18 | 1.681 | 0.15272 | -0.096 | 11.008
18.5 | 1.642 | 0.16789 | -0.091 | 9.783
19 | 1.6 | 0.187 | -0.085 | 8.558
19.5 | 1.568 | 0.19571 | -0.084 | 8.013

## 12. Re 100k Mach 0.10 (2)
BIGFOIL.COM POLAR EXPORT
goe584
GOE 584 |  |  |  | Cl Max: | 1.4363 | at alpha= | 12 | deg
XFOIL ncrit=9 |  |  |  | L/D Max: | 51.0919 | at alpha= | 8.5 | deg
Re: | 100000 |  |  | Cd Min: | 0.22643 | at alpha= | -20 | deg
Mach: | 0.1 |  |  | Cl=0 at alpha= | -3.9122 | deg
|  |  |  | @ Cl=0.1, Cd= | 0.028589
|  |  |  | @ Cl=0.4, Cd= | 0.02318
|  |  |  | @ Cl=0.6, Cd= | 0.022331
alpha (deg) | Cl | Cd | Cm | Cl/Cd
-20 | -0.5002 | 0.22643 | 0.0023 | -2.2091
-19.5 | -0.487 | 0.22227 | -0.0022 | -2.191
-19 | -0.4739 | 0.21698 | -0.0062 | -2.1841
-18.5 | -0.4517 | 0.2089 | -0.0078 | -2.1623
-18 | -0.4347 | 0.20311 | -0.0107 | -2.1402
-17.5 | -0.4254 | 0.19957 | -0.0154 | -2.1316
-17 | -0.4099 | 0.19238 | -0.0181 | -2.1307
-16.5 | -0.389 | 0.1852 | -0.0196 | -2.1004
-16 | -0.374 | 0.17945 | -0.0222 | -2.0841
-15.5 | -0.3818 | 0.17907 | -0.0282 | -2.1321
-15 | -0.349 | 0.1674 | -0.0278 | -2.0848
-14.5 | -0.333 | 0.16136 | -0.0295 | -2.0637
-14 | -0.3342 | 0.15807 | -0.0339 | -2.1143
-13.5 | -0.3171 | 0.14987 | -0.035 | -2.1158
-13 | -0.2988 | 0.1435 | -0.0356 | -2.0822
-12.5 | -0.3055 | 0.14029 | -0.0397 | -2.1776
-12 | -0.2883 | 0.13206 | -0.04 | -2.1831
-11.5 | -0.2727 | 0.1263 | -0.0401 | -2.1591
-11 | -0.305 | 0.12515 | -0.0461 | -2.4371
-10.5 | -0.2655 | 0.11518 | -0.0422 | -2.3051
-10 | -0.2685 | 0.11115 | -0.0427 | -2.4157
-9.5 | -0.3363 | 0.11261 | -0.0421 | -2.9864
-9 | -0.3071 | 0.10499 | -0.0337 | -2.925
-8.5 | -0.3384 | 0.10422 | -0.0264 | -3.247
-8 | -0.3107 | 0.09556 | -0.0406 | -3.2514
-7 | -0.241 | 0.08069 | -0.0602 | -2.9867
-6.5 | -0.2041 | 0.07302 | -0.0692 | -2.7951
-6 | -0.1668 | 0.06593 | -0.0782 | -2.53
-5.5 | -0.1359 | 0.0593 | -0.0873 | -2.2917
-5 | -0.0916 | 0.05404 | -0.0889 | -1.695
-4.5 | -0.0582 | 0.03994 | -0.0985 | -1.4572
-4 | -0.0111 | 0.034 | -0.0985 | -0.32647
-3.5 | 0.0521 | 0.03071 | -0.0996 | 1.6965
-3 | 0.0984 | 0.02863 | -0.0982 | 3.437
-2.5 | 0.1474 | 0.02737 | -0.0968 | 5.3855
-2 | 0.2015 | 0.0265 | -0.0959 | 7.6038
-1.5 | 0.2678 | 0.02502 | -0.0967 | 10.7034
-1 | 0.3122 | 0.0247 | -0.0945 | 12.6397
-0.5 | 0.3545 | 0.02422 | -0.0919 | 14.6367
0 | 0.4958 | 0.02099 | -0.1061 | 23.6208
0.5 | 0.5423 | 0.02138 | -0.1038 | 25.3648
1 | 0.5823 | 0.02205 | -0.1007 | 26.4082
1.5 | 0.6239 | 0.02271 | -0.0978 | 27.4725
2 | 0.6668 | 0.02334 | -0.0952 | 28.569
2.5 | 0.7118 | 0.02389 | -0.0928 | 29.7949
3 | 0.759 | 0.02433 | -0.0907 | 31.1961
3.5 | 0.8085 | 0.02464 | -0.0888 | 32.8125
4 | 0.8593 | 0.02486 | -0.0871 | 34.5656
4.5 | 0.9102 | 0.02505 | -0.0854 | 36.3353
5 | 0.9608 | 0.02522 | -0.0836 | 38.0967
5.5 | 1.0116 | 0.02535 | -0.0818 | 39.9053
6 | 1.0648 | 0.02528 | -0.0803 | 42.1203
6.5 | 1.1252 | 0.02471 | -0.0795 | 45.5362
7 | 1.1651 | 0.02489 | -0.0761 | 46.81
7.5 | 1.2192 | 0.02466 | -0.0746 | 49.4404
8 | 1.2549 | 0.02523 | -0.0709 | 49.7384
8.5 | 1.3008 | 0.02546 | -0.0685 | 51.0919
9 | 1.3348 | 0.02613 | -0.0646 | 51.083
9.5 | 1.3628 | 0.02709 | -0.06 | 50.3064
10 | 1.3888 | 0.02835 | -0.0554 | 48.9877
10.5 | 1.4086 | 0.02983 | -0.05 | 47.2209
11 | 1.4244 | 0.03151 | -0.0444 | 45.2047
11.5 | 1.4258 | 0.03374 | -0.0379 | 42.2584
12 | 1.4363 | 0.03602 | -0.0333 | 39.8751
12.5 | 1.4354 | 0.03902 | -0.0285 | 36.7863
13 | 1.4342 | 0.04234 | -0.0245 | 33.8734
13.5 | 1.434 | 0.04603 | -0.0214 | 31.1536
14 | 1.4297 | 0.0503 | -0.0189 | 28.4235
14.5 | 1.4203 | 0.0553 | -0.017 | 25.6835
15 | 1.4014 | 0.06177 | -0.0161 | 22.6874
15.5 | 1.3744 | 0.07002 | -0.0164 | 19.6287
16 | 1.3495 | 0.0789 | -0.0173 | 17.1039
16.5 | 1.3332 | 0.08742 | -0.0187 | 15.2505
17 | 1.3251 | 0.09517 | -0.0201 | 13.9235

## 13. Re 100k Mach 0.25 (1)
BIGFOIL.COM POLAR EXPORT
goe584
GOE 584 |  |  |  | Cl Max: | 1.826 | at alpha= | 13.5 | deg
JavaFoil+Calcfoil stall+Eppler ext transition |  |  |  | L/D Max: | 59.837 | at alpha= | 4.5 | deg
Re: | 100000 |  |  | Cd Min: | 0.01347 | at alpha= | -1.5 | deg
Mach: | 0.25 |  |  | Cl=0 at alpha= | -4.8298 | deg
|  |  |  | @ Cl=0.1, Cd= | 0.037807
|  |  |  | @ Cl=0.4, Cd= | 0.013505
|  |  |  | @ Cl=0.6, Cd= | 0.01397
alpha (deg) | Cl | Cd | Cm | Cl/Cd
-20 | -0.476 | 0.32792 | -0.02 | -1.453
-19.5 | -0.515 | 0.2919 | -0.02 | -1.765
-19 | -0.551 | 0.27726 | -0.021 | -1.987
-18.5 | -0.583 | 0.24928 | -0.022 | -2.339
-18 | -0.612 | 0.23407 | -0.023 | -2.613
-17.5 | -0.636 | 0.21758 | -0.024 | -2.923
-17 | -0.656 | 0.19945 | -0.024 | -3.289
-16.5 | -0.671 | 0.18693 | -0.025 | -3.591
-16 | -0.682 | 0.17087 | -0.025 | -3.991
-15.5 | -0.688 | 0.16442 | -0.026 | -4.182
-15 | -0.688 | 0.14812 | -0.026 | -4.647
-14.5 | -0.684 | 0.13981 | -0.027 | -4.896
-14 | -0.676 | 0.12794 | -0.028 | -5.282
-13.5 | -0.662 | 0.11992 | -0.029 | -5.524
-13 | -0.645 | 0.11291 | -0.029 | -5.711
-12.5 | -0.623 | 0.10455 | -0.03 | -5.958
-12 | -0.593 | 0.09842 | -0.031 | -6.024
-11.5 | -0.56 | 0.09177 | -0.032 | -6.099
-11 | -0.525 | 0.08561 | -0.032 | -6.131
-10.5 | -0.489 | 0.07967 | -0.033 | -6.134
-10 | -0.451 | 0.07464 | -0.034 | -6.041
-9.5 | -0.412 | 0.06984 | -0.035 | -5.896
-9 | -0.371 | 0.06546 | -0.036 | -5.675
-8.5 | -0.33 | 0.06181 | -0.036 | -5.34
-8 | -0.288 | 0.05797 | -0.037 | -4.961
-7.5 | -0.244 | 0.05453 | -0.038 | -4.478
-7 | -0.2 | 0.05152 | -0.039 | -3.882
-6.5 | -0.155 | 0.04858 | -0.04 | -3.19
-6 | -0.109 | 0.04641 | -0.04 | -2.355
-5.5 | -0.063 | 0.04414 | -0.041 | -1.428
-5 | -0.016 | 0.042 | -0.042 | -0.387
-4.5 | 0.031 | 0.03986 | -0.043 | 0.778
-4 | 0.079 | 0.03831 | -0.044 | 2.054
-3.5 | 0.127 | 0.03716 | -0.045 | 3.411
-3 | 0.175 | 0.03596 | -0.046 | 4.87
-2.5 | 0.224 | 0.03483 | -0.047 | 6.427
-2 | 0.273 | 0.03404 | -0.048 | 8.014
-1.5 | 0.391 | 0.01347 | -0.088 | 29
-1 | 0.45 | 0.0137 | -0.089 | 32.865
-0.5 | 0.51 | 0.0139 | -0.091 | 36.681
0 | 0.562 | 0.01444 | -0.092 | 38.945
0.5 | 0.621 | 0.01371 | -0.093 | 45.303
1 | 0.678 | 0.01414 | -0.094 | 47.954
1.5 | 0.737 | 0.01456 | -0.095 | 50.623
2 | 0.792 | 0.01509 | -0.096 | 52.508
2.5 | 0.848 | 0.01561 | -0.097 | 54.301
3 | 0.905 | 0.01628 | -0.098 | 55.573
3.5 | 0.96 | 0.01696 | -0.099 | 56.612
4 | 1.018 | 0.01765 | -0.1 | 57.671
4.5 | 1.077 | 0.01799 | -0.102 | 59.837
5 | 1.135 | 0.01912 | -0.103 | 59.38
5.5 | 1.192 | 0.02034 | -0.104 | 58.607
6 | 1.247 | 0.02151 | -0.105 | 57.987
6.5 | 1.301 | 0.02282 | -0.106 | 57.036
7 | 1.353 | 0.02408 | -0.107 | 56.184
7.5 | 1.405 | 0.0258 | -0.108 | 54.466
8 | 1.454 | 0.02742 | -0.109 | 53.031
8.5 | 1.502 | 0.02929 | -0.11 | 51.295
9 | 1.551 | 0.03355 | -0.11 | 46.227
9.5 | 1.594 | 0.03574 | -0.111 | 44.606
10 | 1.636 | 0.03847 | -0.112 | 42.529
10.5 | 1.676 | 0.04128 | -0.112 | 40.6
11 | 1.716 | 0.0442 | -0.113 | 38.827
11.5 | 1.749 | 0.04782 | -0.113 | 36.568
12 | 1.782 | 0.05185 | -0.113 | 34.372
12.5 | 1.81 | 0.05658 | -0.113 | 31.995
13 | 1.822 | 0.06202 | -0.113 | 29.371
13.5 | 1.826 | 0.06722 | -0.113 | 27.17
14 | 1.803 | 0.07784 | -0.111 | 23.16
14.5 | 1.781 | 0.08824 | -0.109 | 20.18
15 | 1.745 | 0.10197 | -0.105 | 17.112
15.5 | 1.704 | 0.11788 | -0.101 | 14.454
16 | 1.658 | 0.13385 | -0.096 | 12.385
16.5 | 1.627 | 0.14198 | -0.097 | 11.461
17 | 1.568 | 0.15955 | -0.09 | 9.828
17.5 | 1.509 | 0.17482 | -0.084 | 8.632
18 | 1.453 | 0.1876 | -0.082 | 7.743
18.5 | 1.391 | 0.21164 | -0.079 | 6.572

## 14. Re 100k Mach 0.25 (2)
BIGFOIL.COM POLAR EXPORT
goe584
GOE 584 |  |  |  | Cl Max: | 1.4237 | at alpha= | 12.5 | deg
XFOIL ncrit=9 |  |  |  | L/D Max: | 47.4867 | at alpha= | 9 | deg
Re: | 100000 |  |  | Cd Min: | 0.23005 | at alpha= | -20 | deg
Mach: | 0.25 |  |  | Cl=0 at alpha= | -3.9281 | deg
|  |  |  | @ Cl=0.1, Cd= | 0.030026
|  |  |  | @ Cl=0.4, Cd= | 0.024476
|  |  |  | @ Cl=0.6, Cd= | 0.023981
alpha (deg) | Cl | Cd | Cm | Cl/Cd
-20 | -0.506 | 0.23005 | 0.0026 | -2.1995
-19.5 | -0.4947 | 0.22719 | -0.0027 | -2.1775
-19 | -0.4741 | 0.21868 | -0.0052 | -2.168
-18.5 | -0.4539 | 0.21183 | -0.0076 | -2.1428
-18 | -0.4367 | 0.20601 | -0.0109 | -2.1198
-17.5 | -0.4307 | 0.20411 | -0.0164 | -2.1101
-17 | -0.4065 | 0.19415 | -0.0179 | -2.0937
-16.5 | -0.3872 | 0.18761 | -0.02 | -2.0639
-16 | -0.3726 | 0.18201 | -0.0231 | -2.0471
-15.5 | -0.384 | 0.18321 | -0.0295 | -2.096
-15 | -0.343 | 0.16942 | -0.0283 | -2.0246
-14.5 | -0.3278 | 0.16349 | -0.0305 | -2.005
-14 | -0.3353 | 0.16194 | -0.0357 | -2.0705
-13.5 | -0.3057 | 0.15149 | -0.0354 | -2.018
-13 | -0.2908 | 0.14554 | -0.0367 | -1.9981
-12.5 | -0.306 | 0.14411 | -0.0419 | -2.1234
-12 | -0.274 | 0.13379 | -0.0405 | -2.048
-11.5 | -0.2635 | 0.12848 | -0.0414 | -2.0509
-11 | -0.3018 | 0.12867 | -0.0477 | -2.3455
-10.5 | -0.2516 | 0.11725 | -0.0427 | -2.1458
-10 | -0.268 | 0.11467 | -0.0442 | -2.3371
-9.5 | -0.2867 | 0.11067 | -0.041 | -2.5906
-9 | -0.3016 | 0.10864 | -0.0319 | -2.7761
-8.5 | -0.3089 | 0.10538 | -0.0331 | -2.9313
-8 | -0.2661 | 0.09659 | -0.0432 | -2.7549
-7.5 | -0.2555 | 0.08932 | -0.0574 | -2.8605
-5.5 | -0.1103 | 0.06098 | -0.0903 | -1.8088
-5 | -0.0733 | 0.05584 | -0.0914 | -1.3127
-4.5 | -0.0452 | 0.04211 | -0.1027 | -1.0734
-4 | -0.0062 | 0.03686 | -0.1019 | -0.1682
-3.5 | 0.0369 | 0.03304 | -0.1001 | 1.1168
-3 | 0.0879 | 0.03042 | -0.0992 | 2.8895
-2.5 | 0.156 | 0.0282 | -0.1003 | 5.5319
-2 | 0.2032 | 0.02737 | -0.0981 | 7.4242
-1.5 | 0.2501 | 0.02672 | -0.0961 | 9.36
-1 | 0.2993 | 0.02629 | -0.0942 | 11.3846
-0.5 | 0.3699 | 0.02486 | -0.0949 | 14.8793
0.5 | 0.5304 | 0.02281 | -0.1026 | 23.253
1 | 0.5718 | 0.02355 | -0.0994 | 24.2803
1.5 | 0.6156 | 0.02422 | -0.0966 | 25.417
2 | 0.6621 | 0.0248 | -0.094 | 26.6976
2.5 | 0.7121 | 0.02523 | -0.092 | 28.2243
3.5 | 0.8323 | 0.02507 | -0.09 | 33.199
4.5 | 0.92 | 0.02632 | -0.0842 | 34.9544
5 | 0.9663 | 0.02679 | -0.0815 | 36.0694
5.5 | 1.0171 | 0.02701 | -0.0793 | 37.6564
6 | 1.0736 | 0.02686 | -0.0776 | 39.9702
6.5 | 1.1435 | 0.02592 | -0.0773 | 44.1165
7 | 1.1771 | 0.02642 | -0.0726 | 44.5534
7.5 | 1.2315 | 0.02627 | -0.0706 | 46.8786
8 | 1.2676 | 0.02684 | -0.0663 | 47.228
8.5 | 1.303 | 0.02752 | -0.062 | 47.3474
9 | 1.3396 | 0.02821 | -0.0579 | 47.4867
9.5 | 1.3714 | 0.02923 | -0.0533 | 46.9176
10 | 1.3836 | 0.03101 | -0.0465 | 44.6179
10.5 | 1.3971 | 0.03316 | -0.0407 | 42.1321
11 | 1.4168 | 0.03523 | -0.036 | 40.2157
11.5 | 1.4132 | 0.03831 | -0.0301 | 36.8885
12 | 1.4196 | 0.04119 | -0.0258 | 34.4647
12.5 | 1.4237 | 0.04451 | -0.022 | 31.9861
13 | 1.4135 | 0.04905 | -0.0187 | 28.8175
13.5 | 1.4047 | 0.05408 | -0.0163 | 25.9745
14 | 1.39 | 0.06004 | -0.0149 | 23.1512
14.5 | 1.3709 | 0.06703 | -0.0145 | 20.452
15 | 1.3525 | 0.07444 | -0.0149 | 18.169
15.5 | 1.321 | 0.08472 | -0.017 | 15.5925
16 | 1.3005 | 0.09412 | -0.0192 | 13.8175
16.5 | 1.2799 | 0.10435 | -0.0223 | 12.2655
17 | 1.2623 | 0.11461 | -0.026 | 11.0139
17.5 | 1.2214 | 0.1299 | -0.0337 | 9.4026

## 15. Re 100k Mach 0.50 (1)
BIGFOIL.COM POLAR EXPORT
goe584
GOE 584 |  |  |  | Cl Max: | 1.694 | at alpha= | 10.5 | deg
JavaFoil+Calcfoil stall+Eppler ext transition |  |  |  | L/D Max: | 54.368 | at alpha= | 4 | deg
Re: | 100000 |  |  | Cd Min: | 0.01442 | at alpha= | -1 | deg
Mach: | 0.5 |  |  | Cl=0 at alpha= | -4.8269 | deg
|  |  |  | @ Cl=0.1, Cd= | 0.039557
|  |  |  | @ Cl=0.4, Cd= | 0.028826
|  |  |  | @ Cl=0.6, Cd= | 0.015376
alpha (deg) | Cl | Cd | Cm | Cl/Cd
-20 | -0.767 | 0.29349 | -0.027 | -2.615
-19.5 | -0.744 | 0.29408 | -0.027 | -2.53
-19 | -0.719 | 0.32538 | -0.027 | -2.21
-18.5 | -0.695 | 0.32407 | -0.028 | -2.145
-18 | -0.671 | 0.31435 | -0.029 | -2.135
-17.5 | -0.644 | 0.28472 | -0.027 | -2.263
-17 | -0.62 | 0.27042 | -0.027 | -2.291
-16.5 | -0.595 | 0.27043 | -0.028 | -2.2
-16 | -0.571 | 0.26079 | -0.028 | -2.188
-15.5 | -0.546 | 0.25524 | -0.029 | -2.139
-15 | -0.522 | 0.24983 | -0.03 | -2.088
-14.5 | -0.497 | 0.23894 | -0.03 | -2.08
-14 | -0.472 | 0.23387 | -0.031 | -2.019
-13.5 | -0.447 | 0.23653 | -0.032 | -1.891
-13 | -0.422 | 0.22606 | -0.032 | -1.868
-12.5 | -0.397 | 0.22446 | -0.033 | -1.77
-12 | -0.372 | 0.22091 | -0.034 | -1.685
-11.5 | -0.347 | 0.23892 | -0.034 | -1.451
-11 | -0.321 | 0.23218 | -0.035 | -1.384
-10.5 | -0.296 | 0.18297 | -0.036 | -1.618
-10 | -0.27 | 0.15103 | -0.037 | -1.791
-9.5 | -0.369 | 0.09963 | -0.038 | -3.704
-9 | -0.359 | 0.08515 | -0.039 | -4.219
-8.5 | -0.333 | 0.07484 | -0.04 | -4.448
-8 | -0.298 | 0.06824 | -0.041 | -4.37
-7.5 | -0.258 | 0.06195 | -0.041 | -4.165
-7 | -0.214 | 0.05718 | -0.042 | -3.747
-6.5 | -0.168 | 0.0532 | -0.043 | -3.154
-6 | -0.119 | 0.04965 | -0.044 | -2.402
-5.5 | -0.069 | 0.04671 | -0.045 | -1.481
-5 | -0.018 | 0.04405 | -0.046 | -0.407
-4.5 | 0.034 | 0.04172 | -0.047 | 0.822
-4 | 0.087 | 0.03987 | -0.048 | 2.19
-3.5 | 0.141 | 0.03857 | -0.049 | 3.651
-3 | 0.195 | 0.03716 | -0.05 | 5.245
-2.5 | 0.249 | 0.03602 | -0.051 | 6.924
-2 | 0.304 | 0.03525 | -0.053 | 8.63
-1.5 | 0.359 | 0.03456 | -0.054 | 10.396
-1 | 0.503 | 0.01442 | -0.099 | 34.867
-0.5 | 0.569 | 0.01475 | -0.1 | 38.597
0 | 0.621 | 0.0158 | -0.101 | 39.312
0.5 | 0.685 | 0.01625 | -0.103 | 42.147
1 | 0.748 | 0.01591 | -0.103 | 46.978
1.5 | 0.812 | 0.01648 | -0.105 | 49.286
2 | 0.874 | 0.01716 | -0.106 | 50.932
2.5 | 0.936 | 0.01802 | -0.107 | 51.954
3 | 0.996 | 0.01887 | -0.108 | 52.789
3.5 | 1.062 | 0.01969 | -0.109 | 53.967
4 | 1.127 | 0.02073 | -0.111 | 54.368
4.5 | 1.191 | 0.02223 | -0.113 | 53.601
5 | 1.252 | 0.02352 | -0.114 | 53.229
5.5 | 1.311 | 0.02526 | -0.115 | 51.905
6 | 1.368 | 0.02701 | -0.116 | 50.643
6.5 | 1.423 | 0.02929 | -0.117 | 48.58
7 | 1.475 | 0.03179 | -0.118 | 46.42
7.5 | 1.523 | 0.0343 | -0.118 | 44.399
8 | 1.569 | 0.03971 | -0.119 | 39.519
8.5 | 1.608 | 0.04353 | -0.119 | 36.931
9 | 1.643 | 0.04828 | -0.12 | 34.04
9.5 | 1.669 | 0.05266 | -0.12 | 31.692
10 | 1.687 | 0.05904 | -0.12 | 28.576
10.5 | 1.694 | 0.06802 | -0.119 | 24.901
11 | 1.657 | 0.08238 | -0.115 | 20.115
11.5 | 1.57 | 0.10488 | -0.101 | 14.967
12 | 1.468 | 0.14647 | -0.073 | 10.02
12.5 | 1.344 | 0.15776 | -0.073 | 8.517
13 | 0.977 | 0.26068 | -0.071 | 3.749
13.5 | 1.005 | 0.26201 | -0.072 | 3.836
14 | 1.033 | 0.27317 | -0.073 | 3.782
14.5 | 1.067 | 0.29712 | -0.082 | 3.591
15 | 1.096 | 0.27847 | -0.084 | 3.934
15.5 | 1.123 | 0.28678 | -0.085 | 3.917

## 16. Re 100k Mach 0.50 (2)
BIGFOIL.COM POLAR EXPORT
goe584
GOE 584 |  |  |  | Cl Max: | 1.0962 | at alpha= | 20 | deg
XFOIL ncrit=9 |  |  |  | L/D Max: | 19.9034 | at alpha= | 3.5 | deg
Re: | 100000 |  |  | Cd Min: | 0.27616 | at alpha= | 20 | deg
Mach: | 0.5 |  |  | Cl=0 at alpha= | -4.9643 | deg
|  |  |  | @ Cl=0.1, Cd= | 0.037229
|  |  |  | @ Cl=0.4, Cd= | 0.032259
|  |  |  | @ Cl=0.6, Cd= | 0.033275
alpha (deg) | Cl | Cd | Cm | Cl/Cd
-19.5 | -0.5164 | 0.24138 | 0.0004 | -2.1394
-19 | -0.4938 | 0.23404 | -0.0034 | -2.1099
-18.5 | -0.4727 | 0.22734 | -0.0077 | -2.0793
-18 | -0.461 | 0.22537 | -0.0138 | -2.0455
-17.5 | -0.4315 | 0.21337 | -0.0156 | -2.0223
-17 | -0.4092 | 0.20621 | -0.0188 | -1.9844
-16.5 | -0.3905 | 0.20019 | -0.0228 | -1.9506
-15.5 | -0.3502 | 0.18591 | -0.029 | -1.8837
-15 | -0.3309 | 0.17946 | -0.032 | -1.8439
-14.5 | -0.327 | 0.17739 | -0.0371 | -1.8434
-14 | -0.2984 | 0.16658 | -0.038 | -1.7913
-13.5 | -0.2786 | 0.16003 | -0.0397 | -1.7409
-13 | -0.2849 | 0.15908 | -0.0445 | -1.7909
-12.5 | -0.2539 | 0.14806 | -0.0443 | -1.7148
-12 | -0.2379 | 0.14206 | -0.045 | -1.6746
-11.5 | -0.2619 | 0.14298 | -0.0493 | -1.8317
-11 | -0.2221 | 0.13111 | -0.0463 | -1.694
-10.5 | -0.2252 | 0.12766 | -0.0451 | -1.7641
-10 | -0.2838 | 0.13161 | -0.0399 | -2.1564
-9.5 | -0.2666 | 0.12398 | -0.0347 | -2.1503
-9 | -0.2442 | 0.11843 | -0.0498 | -2.062
-8.5 | -0.1798 | 0.10683 | -0.0558 | -1.683
-8 | -0.1479 | 0.09913 | -0.0673 | -1.492
-7.5 | -0.1438 | 0.09552 | -0.0813 | -1.5054
-7 | -0.0742 | 0.08526 | -0.0872 | -0.87028
-6.5 | -0.0265 | 0.07754 | -0.0921 | -0.34176
-6 | -0.0017 | 0.07166 | -0.097 | -0.023723
-5.5 | -0.0094 | 0.06778 | -0.0981 | -0.13868
-5 | -0.0008 | 0.06369 | -0.0977 | -0.012561
-4.5 | 0.0104 | 0.05983 | -0.0961 | 0.17383
-4 | 0.0028 | 0.0489 | -0.1086 | 0.05726
-3.5 | 0.0286 | 0.04456 | -0.1064 | 0.64183
-3 | 0.058 | 0.03966 | -0.1049 | 1.4624
-2.5 | 0.1266 | 0.03569 | -0.1059 | 3.5472
-2 | 0.1653 | 0.03416 | -0.1021 | 4.839
-1.5 | 0.2072 | 0.03321 | -0.0985 | 6.2391
-1 | 0.2522 | 0.03283 | -0.095 | 7.682
-0.5 | 0.2987 | 0.03248 | -0.0919 | 9.1964
0 | 0.3458 | 0.03251 | -0.0887 | 10.6367
1.5 | 0.5421 | 0.0316 | -0.0881 | 17.1551
2 | 0.5834 | 0.03287 | -0.0841 | 17.7487
3.5 | 0.7211 | 0.03623 | -0.0736 | 19.9034
4 | 0.7396 | 0.03903 | -0.0687 | 18.9495
4.5 | 0.7554 | 0.0423 | -0.0645 | 17.8582
5.5 | 0.8451 | 0.04502 | -0.0582 | 18.7717
6 | 0.896 | 0.04574 | -0.0549 | 19.589
7 | 0.928 | 0.0529 | -0.0481 | 17.5425
7.5 | 1.0023 | 0.0507 | -0.0438 | 19.7692
8 | 0.9712 | 0.05924 | -0.042 | 16.3943
8.5 | 1.0405 | 0.0574 | -0.0375 | 18.1272
9 | 0.9964 | 0.06832 | -0.0376 | 14.5843
9.5 | 1.0469 | 0.06856 | -0.0337 | 15.2698
10 | 0.9716 | 0.08539 | -0.0383 | 11.3784
10.5 | 0.975 | 0.09253 | -0.0386 | 10.5371
11 | 0.9558 | 0.10377 | -0.0417 | 9.2108
11.5 | 0.9325 | 0.11619 | -0.0462 | 8.0256
12 | 0.9257 | 0.12672 | -0.0499 | 7.3051
12.5 | 0.9266 | 0.13649 | -0.0534 | 6.7888
13 | 0.9275 | 0.14643 | -0.0574 | 6.3341
13.5 | 0.9223 | 0.15755 | -0.0629 | 5.854
14 | 0.9543 | 0.16327 | -0.0632 | 5.8449
14.5 | 0.9598 | 0.17106 | -0.067 | 5.6109
15 | 0.9932 | 0.17309 | -0.0658 | 5.7381
15.5 | 0.991 | 0.18319 | -0.0718 | 5.4097
16 | 1.0209 | 0.18669 | -0.0716 | 5.4684
16.5 | 1.0275 | 0.1966 | -0.0768 | 5.2263
17 | 1.0218 | 0.21039 | -0.0856 | 4.8567
17.5 | 1.0356 | 0.21979 | -0.0903 | 4.7118
18 | 1.0427 | 0.23096 | -0.097 | 4.5146
18.5 | 1.0546 | 0.24166 | -0.103 | 4.364
19 | 1.0678 | 0.25218 | -0.1089 | 4.2343
19.5 | 1.0909 | 0.26853 | -0.1137 | 4.0625
20 | 1.0962 | 0.27616 | -0.1216 | 3.9694

## 17. Re 250k Mach 0.00 (1)
BIGFOIL.COM POLAR EXPORT
goe584
GOE 584 |  |  |  | Cl Max: | 1.896 | at alpha= | 15 | deg
JavaFoil+Calcfoil stall+Eppler ext transition |  |  |  | L/D Max: | 113.164 | at alpha= | 4.5 | deg
Re: | 250000 |  |  | Cd Min: | 0.00775 | at alpha= | 0.5 | deg
Mach: | 0 |  |  | Cl=0 at alpha= | -4.8261 | deg
|  |  |  | @ Cl=0.1, Cd= | 0.032848
|  |  |  | @ Cl=0.4, Cd= | 0.0095042
|  |  |  | @ Cl=0.6, Cd= | 0.0082152
alpha (deg) | Cl | Cd | Cm | Cl/Cd
-20 | -0.769 | 0.19776 | -0.022 | -3.89
-19.5 | -0.776 | 0.18823 | -0.022 | -4.124
-19 | -0.781 | 0.17679 | -0.022 | -4.419
-18.5 | -0.784 | 0.16732 | -0.023 | -4.688
-18 | -0.785 | 0.1612 | -0.024 | -4.872
-17.5 | -0.784 | 0.15253 | -0.025 | -5.14
-17 | -0.78 | 0.14293 | -0.025 | -5.457
-16.5 | -0.773 | 0.13697 | -0.025 | -5.646
-16 | -0.764 | 0.12848 | -0.025 | -5.944
-15.5 | -0.752 | 0.12171 | -0.026 | -6.18
-15 | -0.738 | 0.11546 | -0.027 | -6.392
-14.5 | -0.721 | 0.10876 | -0.028 | -6.627
-14 | -0.701 | 0.10341 | -0.028 | -6.777
-13.5 | -0.678 | 0.0977 | -0.029 | -6.941
-13 | -0.653 | 0.09203 | -0.03 | -7.094
-12.5 | -0.625 | 0.08655 | -0.031 | -7.223
-12 | -0.592 | 0.08175 | -0.031 | -7.239
-11.5 | -0.556 | 0.07658 | -0.032 | -7.266
-11 | -0.52 | 0.0726 | -0.033 | -7.166
-10.5 | -0.483 | 0.0684 | -0.033 | -7.055
-10 | -0.444 | 0.0639 | -0.034 | -6.949
-9.5 | -0.405 | 0.06032 | -0.035 | -6.709
-9 | -0.364 | 0.05682 | -0.036 | -6.41
-8.5 | -0.323 | 0.0537 | -0.037 | -6.015
-8 | -0.281 | 0.05057 | -0.038 | -5.557
-7.5 | -0.238 | 0.04767 | -0.039 | -5
-7 | -0.195 | 0.04509 | -0.039 | -4.324
-6.5 | -0.151 | 0.04268 | -0.04 | -3.536
-6 | -0.106 | 0.04065 | -0.041 | -2.616
-5.5 | -0.061 | 0.03865 | -0.042 | -1.586
-5 | -0.016 | 0.03672 | -0.043 | -0.43
-4.5 | 0.03 | 0.03489 | -0.044 | 0.864
-4 | 0.076 | 0.03341 | -0.045 | 2.289
-3.5 | 0.123 | 0.03231 | -0.046 | 3.811
-3 | 0.206 | 0.00916 | -0.084 | 22.522
-2.5 | 0.263 | 0.00917 | -0.085 | 28.737
-2 | 0.321 | 0.00914 | -0.087 | 35.098
-1.5 | 0.379 | 0.00911 | -0.088 | 41.553
-1 | 0.436 | 0.01018 | -0.089 | 42.885
-0.5 | 0.494 | 0.00916 | -0.091 | 53.929
0 | 0.561 | 0.00917 | -0.092 | 61.186
0.5 | 0.619 | 0.00775 | -0.093 | 79.935
1 | 0.678 | 0.00798 | -0.094 | 84.976
1.5 | 0.737 | 0.00816 | -0.095 | 90.318
2 | 0.795 | 0.00838 | -0.097 | 94.89
2.5 | 0.854 | 0.00858 | -0.098 | 99.521
3 | 0.913 | 0.00889 | -0.099 | 102.667
3.5 | 0.972 | 0.00914 | -0.1 | 106.264
4 | 1.03 | 0.00942 | -0.102 | 109.325
4.5 | 1.088 | 0.00962 | -0.103 | 113.164
5 | 1.146 | 0.01027 | -0.104 | 111.644
5.5 | 1.204 | 0.0132 | -0.105 | 91.22
6 | 1.261 | 0.01401 | -0.107 | 90.049
6.5 | 1.318 | 0.0149 | -0.108 | 88.462
7 | 1.375 | 0.01564 | -0.109 | 87.894
7.5 | 1.43 | 0.01656 | -0.11 | 86.367
8 | 1.452 | 0.01809 | -0.109 | 80.226
8.5 | 1.497 | 0.01958 | -0.109 | 76.428
9 | 1.531 | 0.02363 | -0.109 | 64.773
9.5 | 1.577 | 0.02505 | -0.11 | 62.96
10 | 1.622 | 0.0266 | -0.11 | 60.991
10.5 | 1.666 | 0.02851 | -0.111 | 58.438
11 | 1.709 | 0.03056 | -0.112 | 55.904
11.5 | 1.748 | 0.03246 | -0.113 | 53.865
12 | 1.789 | 0.03484 | -0.113 | 51.356
12.5 | 1.826 | 0.03732 | -0.114 | 48.915
13 | 1.848 | 0.03988 | -0.114 | 46.345
13.5 | 1.868 | 0.04234 | -0.115 | 44.126
14 | 1.884 | 0.0461 | -0.115 | 40.872
14.5 | 1.892 | 0.05054 | -0.115 | 37.423
15 | 1.896 | 0.05461 | -0.115 | 34.724
15.5 | 1.894 | 0.05871 | -0.115 | 32.259
16 | 1.887 | 0.06638 | -0.115 | 28.425
16.5 | 1.879 | 0.0706 | -0.115 | 26.616
17 | 1.858 | 0.07843 | -0.115 | 23.694
17.5 | 1.836 | 0.08612 | -0.114 | 21.317
18 | 1.815 | 0.09212 | -0.114 | 19.708
18.5 | 1.785 | 0.1016 | -0.113 | 17.569
19 | 1.749 | 0.11235 | -0.112 | 15.567
19.5 | 1.708 | 0.12528 | -0.11 | 13.634
20 | 1.663 | 0.13965 | -0.108 | 11.906

## 18. Re 250k Mach 0.00 (2)
BIGFOIL.COM POLAR EXPORT
goe584
GOE 584 |  |  |  | Cl Max: | 1.4275 | at alpha= | 14.5 | deg
XFOIL ncrit=9 |  |  |  | L/D Max: | 86.3162 | at alpha= | 6.5 | deg
Re: | 250000 |  |  | Cd Min: | 0.22346 | at alpha= | -20 | deg
Mach: | 0 |  |  | Cl=0 at alpha= | -4.5221 | deg
|  |  |  | @ Cl=0.1, Cd= | 0.016684
|  |  |  | @ Cl=0.4, Cd= | 0.012765
|  |  |  | @ Cl=0.6, Cd= | 0.010323
alpha (deg) | Cl | Cd | Cm | Cl/Cd
-20 | -0.498 | 0.22346 | 0.0019 | -2.2286
-19.5 | -0.4818 | 0.21753 | -0.0016 | -2.2149
-18.5 | -0.451 | 0.20514 | -0.0083 | -2.1985
-18 | -0.434 | 0.19958 | -0.0109 | -2.1746
-17.5 | -0.4226 | 0.19356 | -0.0154 | -2.1833
-17 | -0.4084 | 0.18673 | -0.0181 | -2.1871
-16.5 | -0.3902 | 0.181 | -0.0197 | -2.1558
-16 | -0.3752 | 0.17511 | -0.0222 | -2.1427
-15.5 | -0.3823 | 0.16984 | -0.0291 | -2.2509
-15 | -0.3524 | 0.16201 | -0.0279 | -2.1752
-14.5 | -0.3372 | 0.15634 | -0.0296 | -2.1568
-14 | -0.3324 | 0.15004 | -0.0335 | -2.2154
-13.5 | -0.3304 | 0.14288 | -0.0369 | -2.3124
-13 | -0.3073 | 0.13724 | -0.0362 | -2.2391
-12.5 | -0.2968 | 0.13142 | -0.0378 | -2.2584
-12 | -0.3223 | 0.1242 | -0.0462 | -2.595
-11.5 | -0.2898 | 0.11799 | -0.0425 | -2.4561
-11 | -0.277 | 0.11293 | -0.0427 | -2.4528
-10.5 | -0.3056 | 0.10579 | -0.05 | -2.8887
-10 | -0.2972 | 0.09956 | -0.0473 | -2.9851
-9.5 | -0.28 | 0.09596 | -0.0456 | -2.9179
-8.5 | -0.2124 | 0.07722 | -0.0701 | -2.7506
-8 | -0.1946 | 0.0608 | -0.0994 | -3.2007
-7.5 | -0.1495 | 0.05765 | -0.0996 | -2.5932
-7 | -0.1532 | 0.04757 | -0.1065 | -3.2205
-6.5 | -0.1216 | 0.04459 | -0.105 | -2.7271
-6 | -0.1316 | 0.02836 | -0.1037 | -4.6403
-5.5 | -0.0903 | 0.02496 | -0.1017 | -3.6178
-5 | -0.0475 | 0.02101 | -0.1002 | -2.2608
-4.5 | 0.0022 | 0.01903 | -0.099 | 0.11561
-4 | 0.053 | 0.01771 | -0.0979 | 2.9927
-3.5 | 0.1052 | 0.01657 | -0.0968 | 6.3488
-3 | 0.1582 | 0.01565 | -0.0958 | 10.1086
-2.5 | 0.2114 | 0.01467 | -0.095 | 14.4104
-2 | 0.2635 | 0.01398 | -0.094 | 18.8484
-1.5 | 0.3156 | 0.01356 | -0.0929 | 23.2743
-1 | 0.3672 | 0.01308 | -0.0918 | 28.0734
-0.5 | 0.4193 | 0.01258 | -0.0908 | 33.3307
0 | 0.4601 | 0.01123 | -0.0882 | 40.9706
0.5 | 0.6005 | 0.01032 | -0.1046 | 58.188
1 | 0.6476 | 0.01051 | -0.1027 | 61.6175
1.5 | 0.696 | 0.01072 | -0.101 | 64.9254
2 | 0.7443 | 0.01093 | -0.0993 | 68.097
2.5 | 0.7916 | 0.01117 | -0.0975 | 70.8684
3 | 0.8394 | 0.01142 | -0.0957 | 73.5026
3.5 | 0.8874 | 0.01168 | -0.094 | 75.976
4 | 0.9353 | 0.01194 | -0.0922 | 78.3333
4.5 | 0.9826 | 0.01221 | -0.0904 | 80.475
5 | 1.0283 | 0.01247 | -0.0883 | 82.4619
5.5 | 1.0717 | 0.01269 | -0.0857 | 84.4523
6 | 1.1156 | 0.01303 | -0.0833 | 85.6178
6.5 | 1.1575 | 0.01341 | -0.0807 | 86.3162
7 | 1.1979 | 0.01389 | -0.0778 | 86.2419
7.5 | 1.2357 | 0.01445 | -0.0746 | 85.5156
8 | 1.2706 | 0.01515 | -0.071 | 83.868
8.5 | 1.3009 | 0.01598 | -0.0667 | 81.408
9 | 1.3227 | 0.01692 | -0.061 | 78.1738
9.5 | 1.34 | 0.01807 | -0.055 | 74.1561
10 | 1.3554 | 0.01951 | -0.0494 | 69.4721
10.5 | 1.3688 | 0.02128 | -0.0442 | 64.3233
11 | 1.3808 | 0.02343 | -0.0396 | 58.933
11.5 | 1.3901 | 0.02606 | -0.0356 | 53.3423
12 | 1.3999 | 0.02895 | -0.0322 | 48.3558
12.5 | 1.4074 | 0.03226 | -0.0293 | 43.6268
13 | 1.4147 | 0.03581 | -0.0268 | 39.5057
13.5 | 1.4215 | 0.03963 | -0.0249 | 35.8693
14 | 1.4264 | 0.04389 | -0.0234 | 32.4994
14.5 | 1.4275 | 0.04886 | -0.0224 | 29.2161
15 | 1.4141 | 0.05577 | -0.0218 | 25.3559
15.5 | 1.3958 | 0.0637 | -0.022 | 21.9121
16 | 1.3785 | 0.07199 | -0.0227 | 19.1485
16.5 | 1.3592 | 0.08099 | -0.0243 | 16.7823
17 | 1.3489 | 0.0891 | -0.0259 | 15.1392
17.5 | 1.3335 | 0.09812 | -0.0283 | 13.5905
18 | 1.3258 | 0.10607 | -0.0304 | 12.4993
18.5 | 1.3233 | 0.11333 | -0.0326 | 11.6765
19 | 1.3265 | 0.11932 | -0.0341 | 11.1172
19.5 | 1.3353 | 0.1243 | -0.0352 | 10.7426

## 19. Re 250k Mach 0.10 (1)
BIGFOIL.COM POLAR EXPORT
goe584
GOE 584 |  |  |  | Cl Max: | 1.89 | at alpha= | 15 | deg
JavaFoil+Calcfoil stall+Eppler ext transition |  |  |  | L/D Max: | 113.401 | at alpha= | 4.5 | deg
Re: | 250000 |  |  | Cd Min: | 0.00782 | at alpha= | 0.5 | deg
Mach: | 0.1 |  |  | Cl=0 at alpha= | -4.8261 | deg
|  |  |  | @ Cl=0.1, Cd= | 0.025875
|  |  |  | @ Cl=0.4, Cd= | 0.0094261
|  |  |  | @ Cl=0.6, Cd= | 0.0083093
alpha (deg) | Cl | Cd | Cm | Cl/Cd
-20 | -0.74 | 0.20487 | -0.022 | -3.614
-19.5 | -0.75 | 0.19278 | -0.022 | -3.892
-19 | -0.758 | 0.18393 | -0.022 | -4.123
-18.5 | -0.764 | 0.17179 | -0.024 | -4.448
-18 | -0.768 | 0.16395 | -0.024 | -4.684
-17.5 | -0.769 | 0.15486 | -0.024 | -4.966
-17 | -0.768 | 0.1479 | -0.025 | -5.19
-16.5 | -0.763 | 0.14012 | -0.026 | -5.446
-16 | -0.755 | 0.13045 | -0.025 | -5.79
-15.5 | -0.746 | 0.12279 | -0.026 | -6.074
-15 | -0.733 | 0.11678 | -0.027 | -6.278
-14.5 | -0.717 | 0.10982 | -0.028 | -6.531
-14 | -0.699 | 0.10448 | -0.028 | -6.687
-13.5 | -0.677 | 0.09833 | -0.029 | -6.885
-13 | -0.653 | 0.09297 | -0.03 | -7.021
-12.5 | -0.626 | 0.08762 | -0.031 | -7.139
-12 | -0.593 | 0.08263 | -0.031 | -7.171
-11.5 | -0.557 | 0.07732 | -0.032 | -7.209
-11 | -0.521 | 0.07275 | -0.033 | -7.164
-10.5 | -0.484 | 0.06833 | -0.034 | -7.081
-10 | -0.445 | 0.06412 | -0.035 | -6.947
-9.5 | -0.406 | 0.06023 | -0.035 | -6.739
-9 | -0.365 | 0.05693 | -0.036 | -6.419
-8.5 | -0.324 | 0.05371 | -0.037 | -6.037
-8 | -0.282 | 0.05065 | -0.038 | -5.57
-7.5 | -0.239 | 0.04774 | -0.039 | -5.013
-7 | -0.196 | 0.04514 | -0.039 | -4.336
-6.5 | -0.152 | 0.04269 | -0.041 | -3.551
-6 | -0.107 | 0.04082 | -0.041 | -2.617
-5.5 | -0.062 | 0.03865 | -0.042 | -1.594
-5 | -0.016 | 0.03681 | -0.043 | -0.431
-4.5 | 0.03 | 0.03492 | -0.044 | 0.867
-4 | 0.077 | 0.03349 | -0.045 | 2.294
-3.5 | 0.15 | 0.00932 | -0.083 | 16.106
-3 | 0.207 | 0.00921 | -0.084 | 22.515
-2.5 | 0.265 | 0.00922 | -0.086 | 28.729
-2 | 0.323 | 0.00909 | -0.087 | 35.488
-1.5 | 0.38 | 0.00906 | -0.088 | 42.014
-1 | 0.439 | 0.01014 | -0.09 | 43.252
-0.5 | 0.497 | 0.00921 | -0.091 | 53.922
0 | 0.564 | 0.00911 | -0.092 | 61.855
0.5 | 0.622 | 0.00782 | -0.093 | 79.641
1 | 0.681 | 0.00799 | -0.095 | 85.245
1.5 | 0.74 | 0.00814 | -0.096 | 90.905
2 | 0.799 | 0.00838 | -0.097 | 95.418
2.5 | 0.858 | 0.00864 | -0.098 | 99.316
3 | 0.917 | 0.0089 | -0.1 | 103.104
3.5 | 0.976 | 0.00914 | -0.101 | 106.8
4 | 1.035 | 0.00946 | -0.102 | 109.424
4.5 | 1.094 | 0.00964 | -0.104 | 113.401
5 | 1.152 | 0.01039 | -0.105 | 110.879
5.5 | 1.21 | 0.0133 | -0.106 | 90.963
6 | 1.267 | 0.01424 | -0.107 | 88.986
6.5 | 1.325 | 0.01505 | -0.108 | 88.015
7 | 1.381 | 0.01596 | -0.11 | 86.521
7.5 | 1.408 | 0.0171 | -0.108 | 82.352
8 | 1.456 | 0.01847 | -0.109 | 78.867
8.5 | 1.502 | 0.01982 | -0.11 | 75.75
9 | 1.535 | 0.02391 | -0.109 | 64.216
9.5 | 1.584 | 0.02547 | -0.11 | 62.18
10 | 1.627 | 0.02719 | -0.111 | 59.822
10.5 | 1.67 | 0.02878 | -0.112 | 58.042
11 | 1.713 | 0.03088 | -0.112 | 55.464
11.5 | 1.753 | 0.03291 | -0.113 | 53.257
12 | 1.793 | 0.03557 | -0.114 | 50.418
12.5 | 1.829 | 0.03795 | -0.114 | 48.202
13 | 1.851 | 0.04064 | -0.115 | 45.541
13.5 | 1.87 | 0.04416 | -0.115 | 42.338
14 | 1.882 | 0.04675 | -0.115 | 40.259
14.5 | 1.887 | 0.05145 | -0.115 | 36.681
15 | 1.89 | 0.05649 | -0.116 | 33.451
15.5 | 1.887 | 0.06077 | -0.116 | 31.053
16 | 1.875 | 0.06867 | -0.115 | 27.298
16.5 | 1.864 | 0.0732 | -0.115 | 25.463
17 | 1.838 | 0.08135 | -0.114 | 22.587
17.5 | 1.817 | 0.08759 | -0.115 | 20.748
18 | 1.787 | 0.0969 | -0.114 | 18.436
18.5 | 1.75 | 0.10732 | -0.113 | 16.303
19 | 1.705 | 0.11863 | -0.111 | 14.374
19.5 | 1.658 | 0.13328 | -0.108 | 12.44
20 | 1.612 | 0.14908 | -0.106 | 10.813

## 20. Re 250k Mach 0.10 (2)
BIGFOIL.COM POLAR EXPORT
goe584
GOE 584 |  |  |  | Cl Max: | 1.4239 | at alpha= | 14 | deg
XFOIL ncrit=9 |  |  |  | L/D Max: | 86.04 | at alpha= | 6.5 | deg
Re: | 250000 |  |  | Cd Min: | 0.22407 | at alpha= | -20 | deg
Mach: | 0.1 |  |  | Cl=0 at alpha= | -4.5182 | deg
|  |  |  | @ Cl=0.1, Cd= | 0.016823
|  |  |  | @ Cl=0.4, Cd= | 0.012867
|  |  |  | @ Cl=0.6, Cd= | 0.010398
alpha (deg) | Cl | Cd | Cm | Cl/Cd
-20 | -0.4988 | 0.22407 | 0.002 | -2.2261
-19.5 | -0.4825 | 0.2181 | -0.0016 | -2.2123
-19 | -0.4719 | 0.21217 | -0.0068 | -2.2242
-18.5 | -0.4512 | 0.20569 | -0.0082 | -2.1936
-18 | -0.4341 | 0.20008 | -0.0109 | -2.1696
-17.5 | -0.4227 | 0.19408 | -0.0155 | -2.178
-17 | -0.4079 | 0.18721 | -0.0182 | -2.1788
-16.5 | -0.3896 | 0.18146 | -0.0198 | -2.147
-16 | -0.3746 | 0.17554 | -0.0224 | -2.134
-15.5 | -0.3809 | 0.17031 | -0.0291 | -2.2365
-15 | -0.3511 | 0.16245 | -0.028 | -2.1613
-14.5 | -0.3359 | 0.15675 | -0.0298 | -2.1429
-14 | -0.3312 | 0.15048 | -0.0337 | -2.201
-13.5 | -0.3283 | 0.14335 | -0.037 | -2.2902
-13 | -0.3053 | 0.13766 | -0.0364 | -2.2178
-12.5 | -0.2947 | 0.13182 | -0.038 | -2.2356
-12 | -0.3195 | 0.12481 | -0.0463 | -2.5599
-11.5 | -0.2871 | 0.11847 | -0.0427 | -2.4234
-11 | -0.2743 | 0.11338 | -0.0428 | -2.4193
-10.5 | -0.3021 | 0.10644 | -0.0499 | -2.8382
-10 | -0.2941 | 0.1002 | -0.0473 | -2.9351
-9.5 | -0.2741 | 0.09632 | -0.0462 | -2.8457
-8.5 | -0.206 | 0.07776 | -0.0703 | -2.6492
-8 | -0.1883 | 0.06177 | -0.0992 | -3.0484
-7.5 | -0.1437 | 0.05855 | -0.0992 | -2.4543
-7 | -0.15 | 0.04829 | -0.1069 | -3.1062
-6.5 | -0.1186 | 0.04532 | -0.1052 | -2.6169
-6 | -0.1307 | 0.0289 | -0.1045 | -4.5225
-5.5 | -0.09 | 0.02539 | -0.1025 | -3.5447
-5 | -0.0477 | 0.02136 | -0.1008 | -2.2331
-4.5 | 0.0018 | 0.01926 | -0.0996 | 0.093458
-4 | 0.0533 | 0.01787 | -0.0985 | 2.9827
-3.5 | 0.1055 | 0.0167 | -0.0974 | 6.3174
-3 | 0.1587 | 0.01575 | -0.0963 | 10.0762
-2.5 | 0.212 | 0.01479 | -0.0954 | 14.334
-2 | 0.265 | 0.01406 | -0.0945 | 18.8478
-1.5 | 0.3172 | 0.01362 | -0.0934 | 23.2893
-1 | 0.3689 | 0.01314 | -0.0922 | 28.0746
-0.5 | 0.4213 | 0.01268 | -0.0911 | 33.2256
0 | 0.4646 | 0.01142 | -0.0889 | 40.683
0.5 | 0.6037 | 0.01037 | -0.1051 | 58.216
1 | 0.6508 | 0.01056 | -0.1031 | 61.6288
1.5 | 0.699 | 0.01078 | -0.1013 | 64.8423
2 | 0.7487 | 0.01101 | -0.0998 | 68.0018
2.5 | 0.7959 | 0.01122 | -0.0978 | 70.9358
3 | 0.8437 | 0.01148 | -0.096 | 73.493
3.5 | 0.8917 | 0.01174 | -0.0942 | 75.954
4 | 0.9396 | 0.01201 | -0.0923 | 78.2348
4.5 | 0.9869 | 0.01229 | -0.0904 | 80.3011
5 | 1.0329 | 0.01255 | -0.0882 | 82.3028
5.5 | 1.077 | 0.01277 | -0.0857 | 84.3383
6 | 1.1202 | 0.01311 | -0.0831 | 85.4462
6.5 | 1.1624 | 0.01351 | -0.0804 | 86.04
7 | 1.2027 | 0.01401 | -0.0774 | 85.8458
7.5 | 1.2399 | 0.0146 | -0.074 | 84.9247
8 | 1.2745 | 0.01531 | -0.0702 | 83.2462
8.5 | 1.304 | 0.01618 | -0.0657 | 80.5933
9 | 1.3231 | 0.01719 | -0.0595 | 76.9692
9.5 | 1.3404 | 0.01838 | -0.0535 | 72.9271
10 | 1.356 | 0.01988 | -0.048 | 68.2093
10.5 | 1.3686 | 0.02178 | -0.0428 | 62.8375
11 | 1.3786 | 0.02414 | -0.0382 | 57.1085
11.5 | 1.3889 | 0.02682 | -0.0344 | 51.786
12 | 1.3973 | 0.02992 | -0.031 | 46.7012
12.5 | 1.4042 | 0.03337 | -0.0282 | 42.0797
13 | 1.4126 | 0.03694 | -0.0259 | 38.2404
13.5 | 1.4193 | 0.04089 | -0.024 | 34.7102
14 | 1.4239 | 0.0453 | -0.0226 | 31.4327
14.5 | 1.4197 | 0.05097 | -0.0218 | 27.8536
15 | 1.4055 | 0.05815 | -0.0215 | 24.1702
15.5 | 1.3873 | 0.06624 | -0.0218 | 20.9435
16 | 1.3701 | 0.0747 | -0.0228 | 18.3414
16.5 | 1.3505 | 0.08389 | -0.0245 | 16.0985
17 | 1.3398 | 0.09218 | -0.0264 | 14.5346
17.5 | 1.3247 | 0.10128 | -0.0289 | 13.0796
18 | 1.3185 | 0.10908 | -0.031 | 12.0875
18.5 | 1.3167 | 0.11628 | -0.0332 | 11.3235
19 | 1.3231 | 0.12165 | -0.0344 | 10.8763

## 21. Re 250k Mach 0.25 (1)
BIGFOIL.COM POLAR EXPORT
goe584
GOE 584 |  |  |  | Cl Max: | 1.864 | at alpha= | 13.5 | deg
JavaFoil+Calcfoil stall+Eppler ext transition |  |  |  | L/D Max: | 113.344 | at alpha= | 4.5 | deg
Re: | 250000 |  |  | Cd Min: | 0.00785 | at alpha= | 0.5 | deg
Mach: | 0.25 |  |  | Cl=0 at alpha= | -4.8298 | deg
|  |  |  | @ Cl=0.1, Cd= | 0.033129
|  |  |  | @ Cl=0.4, Cd= | 0.0093061
|  |  |  | @ Cl=0.6, Cd= | 0.008709
alpha (deg) | Cl | Cd | Cm | Cl/Cd
-20 | -0.478 | 0.27052 | -0.021 | -1.765
-19.5 | -0.516 | 0.24277 | -0.022 | -2.127
-19 | -0.552 | 0.22885 | -0.023 | -2.412
-18.5 | -0.584 | 0.20857 | -0.024 | -2.801
-18 | -0.613 | 0.19581 | -0.024 | -3.128
-17.5 | -0.637 | 0.18173 | -0.025 | -3.505
-17 | -0.657 | 0.16698 | -0.026 | -3.934
-16.5 | -0.672 | 0.15436 | -0.027 | -4.355
-16 | -0.683 | 0.1444 | -0.027 | -4.727
-15.5 | -0.688 | 0.13721 | -0.027 | -5.014
-15 | -0.688 | 0.12568 | -0.027 | -5.478
-14.5 | -0.685 | 0.11857 | -0.028 | -5.775
-14 | -0.676 | 0.11121 | -0.029 | -6.079
-13.5 | -0.663 | 0.10331 | -0.03 | -6.414
-13 | -0.645 | 0.0975 | -0.03 | -6.615
-12.5 | -0.623 | 0.09108 | -0.031 | -6.841
-12 | -0.593 | 0.08575 | -0.032 | -6.917
-11.5 | -0.56 | 0.0805 | -0.033 | -6.956
-11 | -0.525 | 0.07515 | -0.033 | -6.987
-10.5 | -0.489 | 0.07003 | -0.035 | -6.982
-10 | -0.451 | 0.06586 | -0.035 | -6.849
-9.5 | -0.412 | 0.06184 | -0.036 | -6.662
-9 | -0.372 | 0.05799 | -0.037 | -6.409
-8.5 | -0.33 | 0.05454 | -0.038 | -6.054
-8 | -0.288 | 0.05134 | -0.039 | -5.606
-7.5 | -0.244 | 0.04849 | -0.039 | -5.04
-7 | -0.2 | 0.04568 | -0.04 | -4.382
-6.5 | -0.155 | 0.04314 | -0.041 | -3.595
-6 | -0.109 | 0.04117 | -0.042 | -2.658
-5.5 | -0.063 | 0.039 | -0.043 | -1.618
-5 | -0.016 | 0.03712 | -0.044 | -0.438
-4.5 | 0.031 | 0.0351 | -0.045 | 0.885
-4 | 0.079 | 0.03365 | -0.046 | 2.343
-3.5 | 0.127 | 0.03246 | -0.047 | 3.912
-3 | 0.213 | 0.00921 | -0.087 | 23.094
-2.5 | 0.272 | 0.00921 | -0.088 | 29.512
-2 | 0.331 | 0.00916 | -0.089 | 36.168
-1.5 | 0.391 | 0.00912 | -0.091 | 42.85
-1 | 0.45 | 0.01034 | -0.092 | 43.546
-0.5 | 0.51 | 0.01046 | -0.093 | 48.752
0 | 0.579 | 0.00916 | -0.095 | 63.252
0.5 | 0.64 | 0.00785 | -0.096 | 81.437
1 | 0.7 | 0.00805 | -0.097 | 86.995
1.5 | 0.761 | 0.00824 | -0.099 | 92.314
2 | 0.821 | 0.00851 | -0.1 | 96.494
2.5 | 0.882 | 0.00872 | -0.101 | 101.1
3 | 0.942 | 0.009 | -0.102 | 104.744
3.5 | 1.003 | 0.00927 | -0.104 | 108.128
4 | 1.063 | 0.00962 | -0.105 | 110.48
4.5 | 1.123 | 0.00991 | -0.106 | 113.344
5 | 1.183 | 0.01069 | -0.108 | 110.637
5.5 | 1.242 | 0.014 | -0.109 | 88.713
6 | 1.301 | 0.01491 | -0.11 | 87.228
6.5 | 1.359 | 0.01584 | -0.111 | 85.832
7 | 1.385 | 0.01719 | -0.11 | 80.58
7.5 | 1.433 | 0.0184 | -0.11 | 77.854
8 | 1.481 | 0.01983 | -0.111 | 74.689
8.5 | 1.528 | 0.02126 | -0.112 | 71.877
9 | 1.565 | 0.02574 | -0.112 | 60.827
9.5 | 1.611 | 0.02739 | -0.113 | 58.83
10 | 1.656 | 0.02926 | -0.113 | 56.583
10.5 | 1.698 | 0.0313 | -0.114 | 54.265
11 | 1.737 | 0.03388 | -0.115 | 51.272
11.5 | 1.775 | 0.03693 | -0.115 | 48.066
12 | 1.811 | 0.03975 | -0.116 | 45.565
12.5 | 1.842 | 0.04247 | -0.116 | 43.377
13 | 1.856 | 0.04616 | -0.117 | 40.206
13.5 | 1.864 | 0.05071 | -0.117 | 36.753
14 | 1.862 | 0.05493 | -0.117 | 33.898
14.5 | 1.853 | 0.05958 | -0.117 | 31.1
15 | 1.836 | 0.06626 | -0.117 | 27.711
15.5 | 1.807 | 0.07421 | -0.116 | 24.35
16 | 1.766 | 0.08421 | -0.115 | 20.968
16.5 | 1.729 | 0.09126 | -0.115 | 18.947
17 | 1.671 | 0.10265 | -0.113 | 16.274
17.5 | 1.601 | 0.11864 | -0.11 | 13.495
18 | 1.525 | 0.13682 | -0.106 | 11.149
18.5 | 1.444 | 0.15534 | -0.101 | 9.297

## 22. Re 250k Mach 0.25 (2)
BIGFOIL.COM POLAR EXPORT
goe584
GOE 584 |  |  |  | Cl Max: | 1.4016 | at alpha= | 13.5 | deg
XFOIL ncrit=9 |  |  |  | L/D Max: | 84.0623 | at alpha= | 6.5 | deg
Re: | 250000 |  |  | Cd Min: | 0.22756 | at alpha= | -20 | deg
Mach: | 0.25 |  |  | Cl=0 at alpha= | -4.5129 | deg
|  |  |  | @ Cl=0.1, Cd= | 0.017675
|  |  |  | @ Cl=0.4, Cd= | 0.013316
|  |  |  | @ Cl=0.6, Cd= | 0.011354
alpha (deg) | Cl | Cd | Cm | Cl/Cd
-20 | -0.5037 | 0.22756 | 0.0024 | -2.2135
-19.5 | -0.4869 | 0.22133 | -0.0016 | -2.1999
-18.5 | -0.4529 | 0.20876 | -0.0082 | -2.1695
-18 | -0.4351 | 0.20289 | -0.0111 | -2.1445
-17.5 | -0.424 | 0.19704 | -0.0162 | -2.1518
-17 | -0.4056 | 0.18986 | -0.0183 | -2.1363
-16.5 | -0.3872 | 0.18398 | -0.0203 | -2.1046
-16 | -0.3715 | 0.17787 | -0.0231 | -2.0886
-15.5 | -0.3746 | 0.17285 | -0.0296 | -2.1672
-15 | -0.3448 | 0.16481 | -0.0287 | -2.0921
-14.5 | -0.3293 | 0.15895 | -0.0307 | -2.0717
-14 | -0.3255 | 0.15285 | -0.0351 | -2.1295
-13.5 | -0.317 | 0.14573 | -0.0376 | -2.1753
-13 | -0.2951 | 0.13988 | -0.0373 | -2.1097
-12.5 | -0.2845 | 0.13393 | -0.0391 | -2.1242
-11.5 | -0.2729 | 0.12091 | -0.0433 | -2.2571
-11 | -0.2608 | 0.11568 | -0.0437 | -2.2545
-10.5 | -0.2863 | 0.10963 | -0.05 | -2.6115
-10 | -0.2809 | 0.10369 | -0.0468 | -2.709
-9.5 | -0.2437 | 0.09789 | -0.0497 | -2.4895
-9 | -0.2312 | 0.08548 | -0.0702 | -2.7047
-8.5 | -0.1716 | 0.07998 | -0.0729 | -2.1455
-8 | -0.1492 | 0.0667 | -0.097 | -2.2369
-7.5 | -0.1071 | 0.06257 | -0.098 | -1.7117
-7 | -0.1299 | 0.0522 | -0.1083 | -2.4885
-6.5 | -0.0989 | 0.04911 | -0.1061 | -2.0138
-6 | -0.0866 | 0.04224 | -0.1082 | -2.0502
-5 | -0.0453 | 0.02367 | -0.1046 | -1.9138
-4.5 | 0.0012 | 0.02063 | -0.103 | 0.058168
-4 | 0.053 | 0.01882 | -0.1016 | 2.8162
-3.5 | 0.1072 | 0.0175 | -0.1004 | 6.1257
-3 | 0.1624 | 0.01632 | -0.0993 | 9.951
-2.5 | 0.2172 | 0.01551 | -0.0981 | 14.0039
-2 | 0.271 | 0.0145 | -0.097 | 18.6897
-1.5 | 0.326 | 0.01397 | -0.0959 | 23.3357
-1 | 0.3799 | 0.01346 | -0.0947 | 28.2244
-0.5 | 0.433 | 0.01308 | -0.0934 | 33.104
0 | 0.4818 | 0.0122 | -0.0917 | 39.4918
1 | 0.6703 | 0.01085 | -0.1054 | 61.7788
1.5 | 0.7183 | 0.01107 | -0.1032 | 64.8871
2 | 0.7672 | 0.01132 | -0.1012 | 67.7739
2.5 | 0.8168 | 0.01158 | -0.0992 | 70.5354
3 | 0.8668 | 0.01185 | -0.0973 | 73.1477
3.5 | 0.9166 | 0.01213 | -0.0953 | 75.5647
4 | 0.9658 | 0.01241 | -0.0932 | 77.8243
4.5 | 1.0136 | 0.0127 | -0.0909 | 79.811
5 | 1.0593 | 0.01299 | -0.0881 | 81.5473
5.5 | 1.1032 | 0.01325 | -0.0849 | 83.2604
6 | 1.1463 | 0.01365 | -0.0818 | 83.978
6.5 | 1.1878 | 0.01413 | -0.0784 | 84.0623
7 | 1.2264 | 0.01472 | -0.0746 | 83.3152
7.5 | 1.2607 | 0.01546 | -0.0701 | 81.5459
8 | 1.2902 | 0.01631 | -0.065 | 79.1048
8.5 | 1.3116 | 0.01733 | -0.0586 | 75.6838
9 | 1.3277 | 0.01868 | -0.0521 | 71.076
9.5 | 1.3419 | 0.02033 | -0.0461 | 66.0059
10 | 1.3545 | 0.02241 | -0.0408 | 60.4418
10.5 | 1.3648 | 0.02498 | -0.0361 | 54.6357
11 | 1.3713 | 0.02814 | -0.0319 | 48.7313
11.5 | 1.3808 | 0.03143 | -0.0286 | 43.9325
12 | 1.389 | 0.03507 | -0.0258 | 39.6065
12.5 | 1.3951 | 0.03911 | -0.0234 | 35.6712
13 | 1.4001 | 0.04354 | -0.0216 | 32.1566
13.5 | 1.4016 | 0.04861 | -0.0203 | 28.8336
14 | 1.3994 | 0.05446 | -0.0197 | 25.6959
14.5 | 1.3874 | 0.06181 | -0.0198 | 22.4462
15 | 1.3655 | 0.07074 | -0.0207 | 19.3031
15.5 | 1.3453 | 0.07992 | -0.0223 | 16.8331
16 | 1.3277 | 0.08921 | -0.0243 | 14.8829
16.5 | 1.3084 | 0.09906 | -0.027 | 13.2082
17 | 1.2984 | 0.10782 | -0.0297 | 12.0423
17.5 | 1.2879 | 0.11662 | -0.0326 | 11.0436
18 | 1.2867 | 0.12412 | -0.035 | 10.3666
18.5 | 1.2882 | 0.1312 | -0.0375 | 9.8186

## 23. Re 250k Mach 0.50 (1)
BIGFOIL.COM POLAR EXPORT
goe584
GOE 584 |  |  |  | Cl Max: | 1.722 | at alpha= | 10.5 | deg
JavaFoil+Calcfoil stall+Eppler ext transition |  |  |  | L/D Max: | 95.131 | at alpha= | 1.5 | deg
Re: | 250000 |  |  | Cd Min: | 0.00863 | at alpha= | 1 | deg
Mach: | 0.5 |  |  | Cl=0 at alpha= | -4.8269 | deg
|  |  |  | @ Cl=0.1, Cd= | 0.034387
|  |  |  | @ Cl=0.4, Cd= | 0.0095192
|  |  |  | @ Cl=0.6, Cd= | 0.01109
alpha (deg) | Cl | Cd | Cm | Cl/Cd
-20 | -0.768 | 0.23673 | -0.027 | -3.243
-19.5 | -0.744 | 0.23144 | -0.028 | -3.215
-19 | -0.719 | 0.25105 | -0.028 | -2.865
-18.5 | -0.696 | 0.24868 | -0.029 | -2.797
-18 | -0.672 | 0.24356 | -0.029 | -2.757
-17.5 | -0.646 | 0.22659 | -0.029 | -2.849
-17 | -0.62 | 0.20998 | -0.028 | -2.953
-16.5 | -0.595 | 0.20446 | -0.028 | -2.912
-16 | -0.571 | 0.19985 | -0.029 | -2.856
-15.5 | -0.546 | 0.19607 | -0.029 | -2.786
-15 | -0.522 | 0.18806 | -0.03 | -2.774
-14.5 | -0.497 | 0.1853 | -0.031 | -2.682
-14 | -0.472 | 0.18065 | -0.031 | -2.614
-13.5 | -0.447 | 0.17442 | -0.032 | -2.565
-13 | -0.422 | 0.17443 | -0.033 | -2.422
-12.5 | -0.397 | 0.17056 | -0.034 | -2.33
-12 | -0.372 | 0.16347 | -0.035 | -2.277
-11.5 | -0.347 | 0.17189 | -0.035 | -2.017
-11 | -0.321 | 0.1751 | -0.036 | -1.836
-10.5 | -0.296 | 0.13384 | -0.037 | -2.212
-10 | -0.27 | 0.11431 | -0.038 | -2.366
-9.5 | -0.369 | 0.08149 | -0.039 | -4.529
-9 | -0.359 | 0.07117 | -0.04 | -5.05
-8.5 | -0.333 | 0.06352 | -0.041 | -5.242
-8 | -0.298 | 0.05805 | -0.042 | -5.138
-7.5 | -0.258 | 0.05364 | -0.043 | -4.813
-7 | -0.214 | 0.04963 | -0.044 | -4.319
-6.5 | -0.168 | 0.04631 | -0.045 | -3.625
-6 | -0.119 | 0.04326 | -0.046 | -2.759
-5.5 | -0.069 | 0.04072 | -0.047 | -1.7
-5 | -0.018 | 0.03839 | -0.048 | -0.467
-4.5 | 0.034 | 0.03646 | -0.05 | 0.942
-4 | 0.087 | 0.0347 | -0.051 | 2.519
-3.5 | 0.141 | 0.0334 | -0.052 | 4.223
-3 | 0.195 | 0.03211 | -0.053 | 6.081
-2.5 | 0.303 | 0.00956 | -0.098 | 31.685
-2 | 0.369 | 0.00951 | -0.1 | 38.854
-1.5 | 0.436 | 0.00953 | -0.101 | 45.771
-1 | 0.503 | 0.0109 | -0.103 | 46.125
-0.5 | 0.569 | 0.01109 | -0.104 | 51.34
0 | 0.647 | 0.01109 | -0.106 | 58.308
0.5 | 0.714 | 0.00969 | -0.107 | 73.68
1 | 0.782 | 0.00863 | -0.109 | 90.606
1.5 | 0.849 | 0.00893 | -0.11 | 95.131
2 | 0.917 | 0.0112 | -0.112 | 81.844
2.5 | 0.963 | 0.01193 | -0.111 | 80.729
3 | 1.026 | 0.01249 | -0.112 | 82.186
3.5 | 1.092 | 0.01332 | -0.113 | 81.987
4 | 1.154 | 0.01437 | -0.114 | 80.298
4.5 | 1.215 | 0.01556 | -0.115 | 78.074
5 | 1.276 | 0.0166 | -0.116 | 76.892
5.5 | 1.33 | 0.01827 | -0.117 | 72.781
6 | 1.387 | 0.01962 | -0.118 | 70.73
6.5 | 1.444 | 0.02125 | -0.119 | 67.918
7 | 1.497 | 0.0231 | -0.12 | 64.799
7.5 | 1.545 | 0.02504 | -0.12 | 61.707
8 | 1.586 | 0.03094 | -0.121 | 51.251
8.5 | 1.627 | 0.03407 | -0.121 | 47.755
9 | 1.663 | 0.03706 | -0.122 | 44.886
9.5 | 1.692 | 0.04117 | -0.122 | 41.093
10 | 1.713 | 0.04535 | -0.123 | 37.762
10.5 | 1.722 | 0.05156 | -0.123 | 33.391
11 | 1.716 | 0.05799 | -0.122 | 29.586
11.5 | 1.686 | 0.06723 | -0.121 | 25.082
12 | 1.471 | 0.11727 | -0.076 | 12.541
12.5 | 1.347 | 0.12871 | -0.076 | 10.465
13 | 0.978 | 0.19155 | -0.071 | 5.104
13.5 | 1.006 | 0.19485 | -0.073 | 5.161
14 | 1.034 | 0.20185 | -0.075 | 5.124
14.5 | 1.072 | 0.22813 | -0.087 | 4.697
15 | 1.096 | 0.21356 | -0.085 | 5.134
15.5 | 1.124 | 0.21687 | -0.086 | 5.185

## 24. Re 250k Mach 0.50 (2)
BIGFOIL.COM POLAR EXPORT
goe584
GOE 584 |  |  |  | Cl Max: | 1.3508 | at alpha= | 12 | deg
XFOIL ncrit=9 |  |  |  | L/D Max: | 74.4293 | at alpha= | 5 | deg
Re: | 250000 |  |  | Cd Min: | 0.24568 | at alpha= | -20 | deg
Mach: | 0.5 |  |  | Cl=0 at alpha= | -5.8321 | deg
|  |  |  | @ Cl=0.1, Cd= | 0.023621
|  |  |  | @ Cl=0.4, Cd= | 0.01548
|  |  |  | @ Cl=0.6, Cd= | 0.013785
alpha (deg) | Cl | Cd | Cm | Cl/Cd
-20 | -0.5333 | 0.24568 | 0.0041 | -2.1707
-19.5 | -0.5153 | 0.23931 | -0.0018 | -2.1533
-19 | -0.4906 | 0.23094 | -0.0043 | -2.1244
-18.5 | -0.4686 | 0.22399 | -0.008 | -2.0921
-18 | -0.448 | 0.21686 | -0.0122 | -2.0658
-17.5 | -0.4298 | 0.20984 | -0.0169 | -2.0482
-17 | -0.4065 | 0.2026 | -0.0194 | -2.0064
-16.5 | -0.3858 | 0.19576 | -0.0227 | -1.9708
-16 | -0.3697 | 0.18917 | -0.0274 | -1.9543
-15.5 | -0.351 | 0.18173 | -0.0305 | -1.9314
-15 | -0.3287 | 0.17503 | -0.0322 | -1.878
-14.5 | -0.3111 | 0.16839 | -0.0352 | -1.8475
-14 | -0.3086 | 0.16332 | -0.0409 | -1.8895
-13.5 | -0.2807 | 0.15473 | -0.0407 | -1.8141
-13 | -0.2629 | 0.1486 | -0.0422 | -1.7692
-12.5 | -0.2591 | 0.14311 | -0.0464 | -1.8105
-12 | -0.2479 | 0.13599 | -0.0479 | -1.8229
-11.5 | -0.2275 | 0.12992 | -0.0472 | -1.7511
-11 | -0.2235 | 0.12483 | -0.0481 | -1.7904
-10.5 | -0.2272 | 0.11864 | -0.057 | -1.915
-10 | -0.1679 | 0.10915 | -0.0609 | -1.5383
-9.5 | -0.1482 | 0.10097 | -0.0791 | -1.4678
-9 | -0.0842 | 0.09133 | -0.0841 | -0.92193
-8.5 | -0.0624 | 0.08333 | -0.1041 | -0.74883
-8 | -0.0105 | 0.07601 | -0.1036 | -0.13814
-7.5 | -0.0198 | 0.07118 | -0.1103 | -0.27817
-7 | -0.0012 | 0.06495 | -0.1093 | -0.018476
-6.5 | 0.0163 | 0.06073 | -0.1081 | 0.2684
-6 | -0.0093 | 0.0539 | -0.1148 | -0.17254
-5.5 | 0.0184 | 0.04991 | -0.1124 | 0.36866
-5 | 0.0138 | 0.03835 | -0.1192 | 0.35984
-4.5 | 0.0353 | 0.03095 | -0.1186 | 1.1405
-4 | 0.0722 | 0.02574 | -0.1166 | 2.805
-3.5 | 0.121 | 0.02202 | -0.1143 | 5.495
-3 | 0.176 | 0.01985 | -0.112 | 8.8665
-2.5 | 0.2355 | 0.01812 | -0.11 | 12.9967
-2 | 0.2988 | 0.01709 | -0.1083 | 17.4839
-1.5 | 0.361 | 0.01585 | -0.1068 | 22.776
-1 | 0.421 | 0.01528 | -0.1048 | 27.5524
-0.5 | 0.4806 | 0.01479 | -0.1028 | 32.4949
0 | 0.5415 | 0.01446 | -0.101 | 37.4481
0.5 | 0.6004 | 0.01378 | -0.0992 | 43.5704
1.5 | 0.7943 | 0.01263 | -0.1099 | 62.8899
2 | 0.8473 | 0.01297 | -0.1066 | 65.3277
2.5 | 0.9005 | 0.01332 | -0.1033 | 67.6051
3 | 0.9535 | 0.01368 | -0.0998 | 69.7003
3.5 | 1.006 | 0.01405 | -0.0961 | 71.6014
4 | 1.0584 | 0.01445 | -0.0924 | 73.2457
4.5 | 1.1048 | 0.01495 | -0.0876 | 73.8997
5 | 1.1477 | 0.01542 | -0.0821 | 74.4293
5.5 | 1.1839 | 0.01601 | -0.0755 | 73.9475
6 | 1.2148 | 0.01676 | -0.0682 | 72.4821
6.5 | 1.2386 | 0.01785 | -0.0603 | 69.3894
7 | 1.2631 | 0.01926 | -0.0533 | 65.5815
7.5 | 1.2821 | 0.02116 | -0.0466 | 60.5907
8 | 1.2989 | 0.02355 | -0.0405 | 55.155
8.5 | 1.3123 | 0.02648 | -0.0351 | 49.5582
9 | 1.3233 | 0.02994 | -0.0303 | 44.1984
9.5 | 1.3304 | 0.03392 | -0.0261 | 39.2217
10 | 1.3356 | 0.03841 | -0.0226 | 34.7722
10.5 | 1.3405 | 0.04328 | -0.0198 | 30.9727
11 | 1.3467 | 0.0484 | -0.0175 | 27.8244
11.5 | 1.35 | 0.05409 | -0.0159 | 24.9584
12 | 1.3508 | 0.06035 | -0.0149 | 22.3828
12.5 | 1.3456 | 0.06759 | -0.015 | 19.9083
13 | 1.3356 | 0.07575 | -0.016 | 17.6317
13.5 | 1.3185 | 0.08512 | -0.0182 | 15.4899
14 | 1.2954 | 0.09577 | -0.0216 | 13.5262
14.5 | 1.2699 | 0.10723 | -0.0261 | 11.8428
15 | 1.2452 | 0.11903 | -0.0313 | 10.4612
15.5 | 1.2248 | 0.13073 | -0.0369 | 9.3689
16 | 1.2046 | 0.14286 | -0.0433 | 8.432
16.5 | 1.1908 | 0.15448 | -0.0498 | 7.7084
17 | 1.1624 | 0.16947 | -0.0592 | 6.859

## 25. Re 500k Mach 0.00 (1)
BIGFOIL.COM POLAR EXPORT
goe584
GOE 584 |  |  |  | Cl Max: | 1.919 | at alpha= | 15.5 | deg
JavaFoil+Calcfoil stall+Eppler ext transition |  |  |  | L/D Max: | 143.005 | at alpha= | 4.5 | deg
Re: | 500000 |  |  | Cd Min: | 0.00609 | at alpha= | 0.5 | deg
Mach: | 0 |  |  | Cl=0 at alpha= | -4.8304 | deg
|  |  |  | @ Cl=0.1, Cd= | 0.007905
|  |  |  | @ Cl=0.4, Cd= | 0.0078722
|  |  |  | @ Cl=0.6, Cd= | 0.0065748
alpha (deg) | Cl | Cd | Cm | Cl/Cd
-20 | -0.77 | 0.1804 | -0.022 | -4.269
-19.5 | -0.777 | 0.17065 | -0.023 | -4.554
-19 | -0.782 | 0.16435 | -0.023 | -4.76
-18.5 | -0.786 | 0.15528 | -0.024 | -5.059
-18 | -0.786 | 0.14683 | -0.025 | -5.356
-17.5 | -0.785 | 0.14044 | -0.025 | -5.591
-17 | -0.781 | 0.13158 | -0.026 | -5.937
-16.5 | -0.774 | 0.1265 | -0.026 | -6.121
-16 | -0.764 | 0.11908 | -0.026 | -6.418
-15.5 | -0.753 | 0.11233 | -0.026 | -6.699
-15 | -0.739 | 0.10661 | -0.027 | -6.927
-14.5 | -0.721 | 0.10075 | -0.028 | -7.16
-14 | -0.701 | 0.09557 | -0.029 | -7.338
-13.5 | -0.679 | 0.09026 | -0.029 | -7.518
-13 | -0.653 | 0.08526 | -0.03 | -7.662
-12.5 | -0.626 | 0.08043 | -0.031 | -7.779
-12 | -0.592 | 0.07614 | -0.032 | -7.78
-11.5 | -0.557 | 0.07189 | -0.032 | -7.747
-11 | -0.521 | 0.06786 | -0.034 | -7.673
-10.5 | -0.483 | 0.06409 | -0.034 | -7.537
-10 | -0.444 | 0.06018 | -0.035 | -7.386
-9.5 | -0.405 | 0.05662 | -0.036 | -7.155
-9 | -0.365 | 0.05353 | -0.037 | -6.812
-8.5 | -0.323 | 0.05052 | -0.037 | -6.4
-8 | -0.281 | 0.04767 | -0.039 | -5.904
-7.5 | -0.239 | 0.04492 | -0.04 | -5.315
-7 | -0.195 | 0.0425 | -0.041 | -4.594
-6.5 | -0.151 | 0.04022 | -0.041 | -3.759
-6 | -0.107 | 0.03827 | -0.042 | -2.784
-5.5 | -0.074 | 0.00853 | -0.077 | -8.725
-5 | -0.019 | 0.00824 | -0.079 | -2.328
-4.5 | 0.037 | 0.00802 | -0.08 | 4.563
-4 | 0.093 | 0.00791 | -0.081 | 11.735
-3.5 | 0.149 | 0.00787 | -0.083 | 18.976
-3 | 0.206 | 0.00771 | -0.084 | 26.761
-2.5 | 0.264 | 0.00768 | -0.085 | 34.317
-2 | 0.321 | 0.00759 | -0.087 | 42.284
-1.5 | 0.379 | 0.00755 | -0.088 | 50.191
-1 | 0.437 | 0.00844 | -0.089 | 51.746
-0.5 | 0.494 | 0.00769 | -0.091 | 64.288
0 | 0.561 | 0.00757 | -0.092 | 74.053
0.5 | 0.619 | 0.00609 | -0.093 | 101.752
1 | 0.678 | 0.00624 | -0.094 | 108.702
1.5 | 0.737 | 0.00636 | -0.095 | 115.837
2 | 0.795 | 0.00656 | -0.097 | 121.34
2.5 | 0.854 | 0.00671 | -0.098 | 127.368
3 | 0.913 | 0.0082 | -0.099 | 111.299
3.5 | 0.972 | 0.00847 | -0.101 | 114.649
4 | 1.03 | 0.00876 | -0.102 | 117.609
4.5 | 1.088 | 0.00761 | -0.103 | 143.005
5 | 1.146 | 0.00979 | -0.104 | 117.019
5.5 | 1.204 | 0.01063 | -0.105 | 113.254
6 | 1.261 | 0.00949 | -0.107 | 132.88
6.5 | 1.318 | 0.01214 | -0.108 | 108.587
7 | 1.375 | 0.01275 | -0.109 | 107.813
7.5 | 1.43 | 0.01124 | -0.11 | 127.181
8 | 1.485 | 0.01196 | -0.111 | 124.129
8.5 | 1.539 | 0.01541 | -0.113 | 99.861
9 | 1.553 | 0.01939 | -0.111 | 80.093
9.5 | 1.598 | 0.0206 | -0.111 | 77.562
10 | 1.641 | 0.02191 | -0.112 | 74.904
10.5 | 1.677 | 0.02389 | -0.112 | 70.181
11 | 1.72 | 0.02555 | -0.113 | 67.32
11.5 | 1.761 | 0.02721 | -0.114 | 64.737
12 | 1.802 | 0.02906 | -0.114 | 62.021
12.5 | 1.839 | 0.03108 | -0.115 | 59.175
13 | 1.864 | 0.03334 | -0.115 | 55.902
13.5 | 1.886 | 0.03535 | -0.116 | 53.356
14 | 1.902 | 0.03823 | -0.117 | 49.757
14.5 | 1.912 | 0.04192 | -0.117 | 45.614
15 | 1.917 | 0.0448 | -0.117 | 42.784
15.5 | 1.919 | 0.04859 | -0.118 | 39.489
16 | 1.91 | 0.05391 | -0.117 | 35.432
16.5 | 1.901 | 0.05805 | -0.117 | 32.747
17 | 1.884 | 0.06412 | -0.117 | 29.39
17.5 | 1.868 | 0.06887 | -0.117 | 27.123
18 | 1.845 | 0.07562 | -0.117 | 24.403
18.5 | 1.817 | 0.08207 | -0.117 | 22.136
19 | 1.785 | 0.08945 | -0.117 | 19.951
19.5 | 1.749 | 0.09833 | -0.116 | 17.791
20 | 1.709 | 0.10672 | -0.115 | 16.018

## 26. Re 500k Mach 0.00 (2)
BIGFOIL.COM POLAR EXPORT
goe584
GOE 584 |  |  |  | Cl Max: | 1.4667 | at alpha= | 13.5 | deg
XFOIL ncrit=9 |  |  |  | L/D Max: | 112.14 | at alpha= | 6 | deg
Re: | 500000 |  |  | Cd Min: | 0.2214 | at alpha= | -20 | deg
Mach: | 0 |  |  | Cl=0 at alpha= | -4.4441 | deg
|  |  |  | @ Cl=0.1, Cd= | 0.012483
|  |  |  | @ Cl=0.4, Cd= | 0.0099844
|  |  |  | @ Cl=0.6, Cd= | 0.0076679
alpha (deg) | Cl | Cd | Cm | Cl/Cd
-20 | -0.5065 | 0.2214 | 0.002 | -2.2877
-19.5 | -0.4904 | 0.21518 | -0.0009 | -2.279
-19 | -0.4723 | 0.2103 | -0.0035 | -2.2458
-18.5 | -0.4557 | 0.20464 | -0.0065 | -2.2268
-18 | -0.4469 | 0.19618 | -0.0116 | -2.278
-17.5 | -0.4279 | 0.19098 | -0.0132 | -2.2405
-17 | -0.4113 | 0.18565 | -0.0157 | -2.2155
-16.5 | -0.4064 | 0.17762 | -0.0211 | -2.288
-16 | -0.3881 | 0.17145 | -0.0222 | -2.2636
-15.5 | -0.3711 | 0.16635 | -0.0239 | -2.2308
-15 | -0.3574 | 0.1604 | -0.0263 | -2.2282
-14.5 | -0.3581 | 0.15111 | -0.0312 | -2.3698
-14 | -0.3375 | 0.14657 | -0.0314 | -2.3027
-13.5 | -0.3242 | 0.14096 | -0.0333 | -2.2999
-13 | -0.3401 | 0.13033 | -0.0404 | -2.6095
-12.5 | -0.3159 | 0.12559 | -0.0391 | -2.5153
-12 | -0.2995 | 0.12117 | -0.0397 | -2.4717
-11.5 | -0.3181 | 0.11056 | -0.0466 | -2.8772
-11 | -0.3123 | 0.1038 | -0.047 | -3.0087
-10.5 | -0.2937 | 0.10063 | -0.0456 | -2.9186
-10 | -0.4938 | 0.03296 | -0.108 | -14.9818
-9 | -0.4172 | 0.02758 | -0.1078 | -15.1269
-8.5 | -0.3808 | 0.02544 | -0.1061 | -14.9686
-8 | -0.3344 | 0.02478 | -0.1048 | -13.4948
-7.5 | -0.2968 | 0.02244 | -0.1024 | -13.2264
-7 | -0.2561 | 0.01979 | -0.1007 | -12.9409
-6.5 | -0.2066 | 0.01896 | -0.0997 | -10.8966
-6 | -0.1581 | 0.01761 | -0.0983 | -8.9779
-5.5 | -0.1073 | 0.01689 | -0.0971 | -6.3529
-5 | -0.0583 | 0.01466 | -0.0961 | -3.9768
-4.5 | -0.0059 | 0.01384 | -0.0953 | -0.4263
-4 | 0.0469 | 0.01306 | -0.0944 | 3.5911
-3.5 | 0.1003 | 0.01248 | -0.0936 | 8.0369
-3 | 0.1532 | 0.01183 | -0.0928 | 12.9501
-2.5 | 0.2049 | 0.01107 | -0.0918 | 18.5095
-2 | 0.2579 | 0.01073 | -0.091 | 24.0354
-1.5 | 0.3111 | 0.01044 | -0.0902 | 29.7989
-1 | 0.3637 | 0.0101 | -0.0892 | 36.0099
-0.5 | 0.4171 | 0.00993 | -0.0885 | 42.004
0 | 0.4684 | 0.00948 | -0.0875 | 49.4093
0.5 | 0.5177 | 0.0089 | -0.0864 | 58.1685
1 | 0.6032 | 0.00762 | -0.0923 | 79.1601
1.5 | 0.7021 | 0.00781 | -0.1014 | 89.8976
2 | 0.7498 | 0.00796 | -0.0996 | 94.196
2.5 | 0.7977 | 0.00812 | -0.0979 | 98.2389
3 | 0.8456 | 0.00832 | -0.0962 | 101.6346
3.5 | 0.8933 | 0.00854 | -0.0944 | 104.6019
4 | 0.9407 | 0.00878 | -0.0926 | 107.1412
4.5 | 0.987 | 0.009 | -0.0906 | 109.6667
5 | 1.0323 | 0.00929 | -0.0884 | 111.1195
5.5 | 1.0772 | 0.00963 | -0.0863 | 111.8588
6 | 1.1214 | 0.01 | -0.084 | 112.14
7 | 1.2036 | 0.01102 | -0.0786 | 109.2196
7.5 | 1.241 | 0.01167 | -0.0754 | 106.341
8 | 1.2745 | 0.01245 | -0.0715 | 102.3695
8.5 | 1.3028 | 0.01328 | -0.0668 | 98.1024
9 | 1.3279 | 0.01416 | -0.0617 | 93.7782
9.5 | 1.3517 | 0.01521 | -0.0567 | 88.8692
10 | 1.3723 | 0.01655 | -0.0518 | 82.9184
10.5 | 1.3892 | 0.01826 | -0.047 | 76.0789
11 | 1.4045 | 0.0203 | -0.0427 | 69.1872
11.5 | 1.422 | 0.02246 | -0.0392 | 63.3126
12 | 1.4374 | 0.02496 | -0.0361 | 57.5881
12.5 | 1.4519 | 0.02772 | -0.0333 | 52.3773
13 | 1.463 | 0.03093 | -0.0309 | 47.3004
13.5 | 1.4667 | 0.03494 | -0.0284 | 41.9777
14 | 1.4488 | 0.04121 | -0.0259 | 35.1565
14.5 | 1.442 | 0.04693 | -0.0244 | 30.7266
15 | 1.434 | 0.05318 | -0.0236 | 26.965
15.5 | 1.4308 | 0.05918 | -0.0233 | 24.1771
16 | 1.4171 | 0.06677 | -0.0236 | 21.2236
16.5 | 1.4057 | 0.07442 | -0.0244 | 18.8887
17 | 1.397 | 0.08195 | -0.0256 | 17.047
17.5 | 1.3843 | 0.09036 | -0.0274 | 15.3198
18 | 1.3661 | 0.09976 | -0.0299 | 13.6939
18.5 | 1.353 | 0.10865 | -0.0325 | 12.4528

## 27. Re 500k Mach 0.10 (1)
BIGFOIL.COM POLAR EXPORT
goe584
GOE 584 |  |  |  | Cl Max: | 1.91 | at alpha= | 15 | deg
JavaFoil+Calcfoil stall+Eppler ext transition |  |  |  | L/D Max: | 143.794 | at alpha= | 4.5 | deg
Re: | 500000 |  |  | Cd Min: | 0.00606 | at alpha= | 0.5 | deg
Mach: | 0.1 |  |  | Cl=0 at alpha= | -4.8304 | deg
|  |  |  | @ Cl=0.1, Cd= | 0.0079428
|  |  |  | @ Cl=0.4, Cd= | 0.0078184
|  |  |  | @ Cl=0.6, Cd= | 0.0066328
alpha (deg) | Cl | Cd | Cm | Cl/Cd
-20 | -0.741 | 0.18682 | -0.022 | -3.968
-19.5 | -0.751 | 0.17628 | -0.023 | -4.262
-19 | -0.759 | 0.16731 | -0.024 | -4.538
-18.5 | -0.765 | 0.1585 | -0.024 | -4.828
-18 | -0.769 | 0.15033 | -0.025 | -5.115
-17.5 | -0.77 | 0.14205 | -0.025 | -5.422
-17 | -0.769 | 0.13437 | -0.026 | -5.72
-16.5 | -0.764 | 0.12736 | -0.026 | -5.999
-16 | -0.756 | 0.12001 | -0.026 | -6.297
-15.5 | -0.746 | 0.11384 | -0.027 | -6.556
-15 | -0.734 | 0.10727 | -0.028 | -6.838
-14.5 | -0.718 | 0.10193 | -0.028 | -7.043
-14 | -0.699 | 0.0967 | -0.029 | -7.229
-13.5 | -0.677 | 0.09099 | -0.03 | -7.445
-13 | -0.653 | 0.08572 | -0.031 | -7.62
-12.5 | -0.626 | 0.08099 | -0.031 | -7.729
-12 | -0.593 | 0.07658 | -0.032 | -7.744
-11.5 | -0.558 | 0.07224 | -0.033 | -7.722
-11 | -0.522 | 0.06814 | -0.034 | -7.656
-10.5 | -0.484 | 0.06412 | -0.034 | -7.553
-10 | -0.446 | 0.06025 | -0.035 | -7.401
-9.5 | -0.406 | 0.05698 | -0.036 | -7.133
-9 | -0.366 | 0.05369 | -0.037 | -6.815
-8.5 | -0.325 | 0.05056 | -0.038 | -6.422
-8 | -0.282 | 0.04778 | -0.039 | -5.912
-7.5 | -0.24 | 0.04501 | -0.04 | -5.325
-7 | -0.196 | 0.04258 | -0.041 | -4.605
-6.5 | -0.152 | 0.04022 | -0.042 | -3.777
-6 | -0.107 | 0.03838 | -0.043 | -2.789
-5.5 | -0.075 | 0.00845 | -0.078 | -8.848
-5 | -0.019 | 0.00823 | -0.079 | -2.343
-4.5 | 0.037 | 0.00812 | -0.08 | 4.528
-4 | 0.093 | 0.00796 | -0.082 | 11.722
-3.5 | 0.15 | 0.00782 | -0.083 | 19.191
-3 | 0.207 | 0.00776 | -0.084 | 26.727
-2.5 | 0.265 | 0.00778 | -0.086 | 34.048
-2 | 0.323 | 0.00763 | -0.087 | 42.304
-1.5 | 0.381 | 0.00754 | -0.088 | 50.482
-1 | 0.439 | 0.00839 | -0.09 | 52.301
-0.5 | 0.497 | 0.00763 | -0.091 | 65.094
0 | 0.564 | 0.00757 | -0.092 | 74.477
0.5 | 0.622 | 0.00606 | -0.093 | 102.662
1 | 0.681 | 0.00622 | -0.095 | 109.595
1.5 | 0.74 | 0.00639 | -0.096 | 115.804
2 | 0.799 | 0.00654 | -0.097 | 122.271
2.5 | 0.858 | 0.00677 | -0.099 | 126.737
3 | 0.917 | 0.00824 | -0.1 | 111.292
3.5 | 0.976 | 0.00852 | -0.101 | 114.657
4 | 1.035 | 0.0088 | -0.102 | 117.644
4.5 | 1.094 | 0.00761 | -0.104 | 143.794
5 | 1.152 | 0.00994 | -0.105 | 115.916
5.5 | 1.21 | 0.01069 | -0.106 | 113.129
6 | 1.267 | 0.0096 | -0.107 | 132.072
6.5 | 1.325 | 0.01219 | -0.108 | 108.697
7 | 1.381 | 0.01294 | -0.11 | 106.748
7.5 | 1.437 | 0.01129 | -0.111 | 127.251
8 | 1.492 | 0.01214 | -0.112 | 122.929
8.5 | 1.546 | 0.01561 | -0.113 | 99.047
9 | 1.557 | 0.01965 | -0.111 | 79.274
9.5 | 1.602 | 0.02091 | -0.112 | 76.642
10 | 1.642 | 0.02259 | -0.112 | 72.685
10.5 | 1.684 | 0.02435 | -0.113 | 69.147
11 | 1.726 | 0.02606 | -0.113 | 66.242
11.5 | 1.768 | 0.0278 | -0.114 | 63.588
12 | 1.807 | 0.02962 | -0.115 | 60.994
12.5 | 1.843 | 0.03158 | -0.115 | 58.364
13 | 1.866 | 0.03393 | -0.116 | 55.004
13.5 | 1.886 | 0.03663 | -0.116 | 51.472
14 | 1.902 | 0.03907 | -0.117 | 48.692
14.5 | 1.908 | 0.04255 | -0.117 | 44.838
15 | 1.91 | 0.04637 | -0.117 | 41.201
15.5 | 1.91 | 0.04957 | -0.118 | 38.525
16 | 1.898 | 0.05567 | -0.118 | 34.096
16.5 | 1.885 | 0.0598 | -0.118 | 31.528
17 | 1.865 | 0.06673 | -0.117 | 27.956
17.5 | 1.845 | 0.07173 | -0.118 | 25.724
18 | 1.816 | 0.07836 | -0.117 | 23.176
18.5 | 1.783 | 0.08601 | -0.117 | 20.732
19 | 1.746 | 0.09472 | -0.116 | 18.437
19.5 | 1.704 | 0.10353 | -0.115 | 16.463
20 | 1.66 | 0.11459 | -0.114 | 14.483

## 28. Re 500k Mach 0.10 (2)
BIGFOIL.COM POLAR EXPORT
goe584
GOE 584 |  |  |  | Cl Max: | 1.4617 | at alpha= | 13.5 | deg
XFOIL ncrit=9 |  |  |  | L/D Max: | 111.756 | at alpha= | 6 | deg
Re: | 500000 |  |  | Cd Min: | 0.22208 | at alpha= | -20 | deg
Mach: | 0.1 |  |  | Cl=0 at alpha= | -4.4426 | deg
|  |  |  | @ Cl=0.1, Cd= | 0.012567
|  |  |  | @ Cl=0.4, Cd= | 0.010031
|  |  |  | @ Cl=0.6, Cd= | 0.007727
alpha (deg) | Cl | Cd | Cm | Cl/Cd
-20 | -0.507 | 0.22208 | 0.0021 | -2.283
-19.5 | -0.4909 | 0.21578 | -0.0009 | -2.275
-19 | -0.4726 | 0.21087 | -0.0035 | -2.2412
-18.5 | -0.4558 | 0.20517 | -0.0066 | -2.2216
-18 | -0.4468 | 0.19676 | -0.0117 | -2.2708
-17.5 | -0.4276 | 0.1915 | -0.0133 | -2.2329
-17 | -0.4108 | 0.18613 | -0.0157 | -2.2071
-16.5 | -0.4047 | 0.17823 | -0.021 | -2.2707
-16 | -0.3872 | 0.17194 | -0.0224 | -2.2519
-15.5 | -0.37 | 0.1668 | -0.0241 | -2.2182
-15 | -0.3561 | 0.16084 | -0.0264 | -2.214
-14.5 | -0.3568 | 0.15159 | -0.0314 | -2.3537
-14 | -0.3358 | 0.14701 | -0.0316 | -2.2842
-13.5 | -0.3223 | 0.1414 | -0.0334 | -2.2793
-13 | -0.3369 | 0.13111 | -0.0404 | -2.5696
-12.5 | -0.3136 | 0.12606 | -0.0393 | -2.4877
-12 | -0.297 | 0.12164 | -0.0398 | -2.4416
-11.5 | -0.3139 | 0.11146 | -0.0465 | -2.8163
-11 | -0.3095 | 0.10434 | -0.0472 | -2.9663
-10 | -0.4847 | 0.03498 | -0.1085 | -13.8565
-8.5 | -0.3798 | 0.02602 | -0.1073 | -14.5965
-8 | -0.3311 | 0.02579 | -0.1061 | -12.8383
-7.5 | -0.296 | 0.02294 | -0.1036 | -12.9032
-7 | -0.2568 | 0.02015 | -0.1016 | -12.7444
-6.5 | -0.207 | 0.01931 | -0.1006 | -10.7198
-6 | -0.1588 | 0.01786 | -0.0991 | -8.8914
-5.5 | -0.108 | 0.01699 | -0.0978 | -6.3567
-5 | -0.0588 | 0.01481 | -0.0968 | -3.9703
-4.5 | -0.0061 | 0.01396 | -0.0959 | -0.43696
-4 | 0.047 | 0.01317 | -0.095 | 3.5687
-3.5 | 0.1006 | 0.01256 | -0.0942 | 8.0096
-3 | 0.1542 | 0.01197 | -0.0933 | 12.8822
-2.5 | 0.2059 | 0.01112 | -0.0923 | 18.5162
-2 | 0.2593 | 0.01079 | -0.0915 | 24.0315
-1.5 | 0.3128 | 0.01048 | -0.0906 | 29.8473
-1 | 0.3657 | 0.01014 | -0.0897 | 36.0651
-0.5 | 0.4194 | 0.00997 | -0.0889 | 42.0662
0.5 | 0.5209 | 0.00897 | -0.0868 | 58.0713
1 | 0.6049 | 0.00765 | -0.0924 | 79.0719
1.5 | 0.7058 | 0.00784 | -0.1018 | 90.0255
2 | 0.7537 | 0.00802 | -0.1 | 93.9776
2.5 | 0.8018 | 0.00817 | -0.0982 | 98.1395
3 | 0.85 | 0.00836 | -0.0964 | 101.6746
3.5 | 0.898 | 0.00858 | -0.0946 | 104.662
4 | 0.9456 | 0.00881 | -0.0928 | 107.3326
4.5 | 0.992 | 0.00905 | -0.0907 | 109.6133
5 | 1.0372 | 0.00936 | -0.0884 | 110.812
5.5 | 1.0823 | 0.0097 | -0.0862 | 111.5773
6 | 1.1265 | 0.01008 | -0.0838 | 111.756
6.5 | 1.1683 | 0.01057 | -0.0811 | 110.5298
7 | 1.2078 | 0.01115 | -0.0781 | 108.3229
7.5 | 1.2452 | 0.01181 | -0.0747 | 105.4361
8 | 1.2782 | 0.01259 | -0.0707 | 101.525
8.5 | 1.3054 | 0.01342 | -0.0656 | 97.2727
9 | 1.3287 | 0.01439 | -0.0602 | 92.335
9.5 | 1.3526 | 0.0155 | -0.0553 | 87.2645
10 | 1.3731 | 0.01691 | -0.0504 | 81.2005
10.5 | 1.3895 | 0.01874 | -0.0456 | 74.1462
11 | 1.4053 | 0.02085 | -0.0415 | 67.4005
11.5 | 1.4218 | 0.02318 | -0.038 | 61.3374
12 | 1.4365 | 0.02583 | -0.0349 | 55.6136
12.5 | 1.4499 | 0.02877 | -0.0322 | 50.3962
13 | 1.4599 | 0.03218 | -0.0298 | 45.3667
13.5 | 1.4617 | 0.03647 | -0.0274 | 40.0795
14 | 1.4426 | 0.04303 | -0.0251 | 33.5254
14.5 | 1.4358 | 0.0489 | -0.0238 | 29.362
15 | 1.4276 | 0.05532 | -0.0231 | 25.8062
15.5 | 1.4226 | 0.06169 | -0.023 | 23.0605
16 | 1.4065 | 0.06972 | -0.0236 | 20.1736
16.5 | 1.3957 | 0.07745 | -0.0245 | 18.0207
17 | 1.3858 | 0.0853 | -0.0259 | 16.2462
17.5 | 1.372 | 0.09401 | -0.028 | 14.5942
18 | 1.3536 | 0.10357 | -0.0307 | 13.0694
18.5 | 1.3429 | 0.11221 | -0.0334 | 11.9677

## 29. Re 500k Mach 0.25 (1)
BIGFOIL.COM POLAR EXPORT
goe584
GOE 584 |  |  |  | Cl Max: | 1.884 | at alpha= | 13.5 | deg
JavaFoil+Calcfoil stall+Eppler ext transition |  |  |  | L/D Max: | 143.358 | at alpha= | 4.5 | deg
Re: | 500000 |  |  | Cd Min: | 0.00611 | at alpha= | 0.5 | deg
Mach: | 0.25 |  |  | Cl=0 at alpha= | -4.8276 | deg
|  |  |  | @ Cl=0.1, Cd= | 0.0080217
|  |  |  | @ Cl=0.4, Cd= | 0.007718
|  |  |  | @ Cl=0.6, Cd= | 0.0070477
alpha (deg) | Cl | Cd | Cm | Cl/Cd
-20 | -0.478 | 0.23533 | -0.022 | -2.031
-19.5 | -0.517 | 0.21949 | -0.023 | -2.355
-19 | -0.553 | 0.20051 | -0.024 | -2.756
-18.5 | -0.585 | 0.1857 | -0.024 | -3.149
-18 | -0.613 | 0.17399 | -0.025 | -3.525
-17.5 | -0.638 | 0.16089 | -0.026 | -3.963
-17 | -0.658 | 0.15122 | -0.027 | -4.349
-16.5 | -0.673 | 0.14042 | -0.027 | -4.793
-16 | -0.684 | 0.13159 | -0.028 | -5.194
-15.5 | -0.689 | 0.12079 | -0.028 | -5.7
-15 | -0.689 | 0.1146 | -0.028 | -6.011
-14.5 | -0.685 | 0.10736 | -0.029 | -6.381
-14 | -0.676 | 0.10064 | -0.029 | -6.72
-13.5 | -0.663 | 0.09477 | -0.03 | -6.996
-13 | -0.645 | 0.0895 | -0.031 | -7.21
-12.5 | -0.623 | 0.08432 | -0.032 | -7.394
-12 | -0.594 | 0.0787 | -0.033 | -7.541
-11.5 | -0.56 | 0.07407 | -0.033 | -7.565
-11 | -0.525 | 0.06983 | -0.034 | -7.524
-10.5 | -0.489 | 0.06527 | -0.035 | -7.497
-10 | -0.451 | 0.06152 | -0.036 | -7.339
-9.5 | -0.412 | 0.05806 | -0.037 | -7.101
-9 | -0.372 | 0.05453 | -0.038 | -6.824
-8.5 | -0.331 | 0.05131 | -0.038 | -6.443
-8 | -0.288 | 0.04828 | -0.04 | -5.968
-7.5 | -0.245 | 0.04557 | -0.04 | -5.369
-7 | -0.2 | 0.04297 | -0.042 | -4.665
-6.5 | -0.155 | 0.04064 | -0.043 | -3.824
-6 | -0.11 | 0.03867 | -0.044 | -2.835
-5.5 | -0.063 | 0.03666 | -0.045 | -1.725
-5 | -0.02 | 0.00831 | -0.081 | -2.377
-4.5 | 0.038 | 0.00816 | -0.082 | 4.62
-4 | 0.096 | 0.00803 | -0.084 | 11.918
-3.5 | 0.154 | 0.00791 | -0.085 | 19.483
-3 | 0.213 | 0.00773 | -0.087 | 27.543
-2.5 | 0.272 | 0.00769 | -0.088 | 35.367
-2 | 0.331 | 0.00763 | -0.089 | 43.425
-1.5 | 0.391 | 0.00758 | -0.091 | 51.581
-1 | 0.451 | 0.0085 | -0.092 | 52.997
-0.5 | 0.51 | 0.00764 | -0.093 | 66.766
0 | 0.579 | 0.00754 | -0.095 | 76.791
0.5 | 0.64 | 0.00611 | -0.096 | 104.686
1 | 0.7 | 0.00624 | -0.097 | 112.21
1.5 | 0.761 | 0.00645 | -0.099 | 117.972
2 | 0.821 | 0.0066 | -0.1 | 124.474
2.5 | 0.882 | 0.00681 | -0.101 | 129.411
3 | 0.942 | 0.00842 | -0.103 | 111.926
3.5 | 1.003 | 0.0087 | -0.104 | 115.242
4 | 1.063 | 0.00911 | -0.105 | 116.717
4.5 | 1.123 | 0.00783 | -0.107 | 143.358
5 | 1.183 | 0.00861 | -0.108 | 137.417
5.5 | 1.242 | 0.01125 | -0.109 | 110.422
6 | 1.301 | 0.0099 | -0.11 | 131.349
6.5 | 1.359 | 0.01281 | -0.111 | 106.117
7 | 1.417 | 0.01365 | -0.113 | 103.811
7.5 | 1.473 | 0.01184 | -0.114 | 124.44
8 | 1.529 | 0.01264 | -0.115 | 120.985
8.5 | 1.583 | 0.01678 | -0.116 | 94.383
9 | 1.58 | 0.02148 | -0.113 | 73.555
9.5 | 1.624 | 0.02296 | -0.114 | 70.724
10 | 1.669 | 0.02456 | -0.114 | 67.954
10.5 | 1.712 | 0.02645 | -0.115 | 64.717
11 | 1.751 | 0.02855 | -0.116 | 61.317
11.5 | 1.79 | 0.03088 | -0.117 | 57.964
12 | 1.827 | 0.03323 | -0.117 | 54.966
12.5 | 1.86 | 0.03552 | -0.118 | 52.352
13 | 1.874 | 0.03865 | -0.118 | 48.482
13.5 | 1.884 | 0.0416 | -0.119 | 45.285
14 | 1.882 | 0.04518 | -0.119 | 41.66
14.5 | 1.876 | 0.04903 | -0.119 | 38.253
15 | 1.859 | 0.05423 | -0.119 | 34.279
15.5 | 1.832 | 0.06104 | -0.119 | 30.014
16 | 1.795 | 0.06872 | -0.118 | 26.119
16.5 | 1.758 | 0.07419 | -0.118 | 23.692
17 | 1.704 | 0.0826 | -0.117 | 20.635
17.5 | 1.644 | 0.09331 | -0.116 | 17.617
18 | 1.572 | 0.10475 | -0.115 | 15.01
18.5 | 1.491 | 0.12006 | -0.112 | 12.42

## 30. Re 500k Mach 0.25 (2)
BIGFOIL.COM POLAR EXPORT
goe584
GOE 584 |  |  |  | Cl Max: | 1.4445 | at alpha= | 13 | deg
XFOIL ncrit=9 |  |  |  | L/D Max: | 109.845 | at alpha= | 5 | deg
Re: | 500000 |  |  | Cd Min: | 0.22577 | at alpha= | -20 | deg
Mach: | 0.25 |  |  | Cl=0 at alpha= | -4.4322 | deg
|  |  |  | @ Cl=0.1, Cd= | 0.013024
|  |  |  | @ Cl=0.4, Cd= | 0.010304
|  |  |  | @ Cl=0.6, Cd= | 0.0079787
alpha (deg) | Cl | Cd | Cm | Cl/Cd
-20 | -0.5106 | 0.22577 | 0.0026 | -2.2616
-19.5 | -0.4938 | 0.21923 | -0.0008 | -2.2524
-19 | -0.4748 | 0.21407 | -0.0035 | -2.218
-18.5 | -0.4571 | 0.20818 | -0.0067 | -2.1957
-18 | -0.4468 | 0.19996 | -0.0121 | -2.2344
-17.5 | -0.4264 | 0.19437 | -0.0137 | -2.1938
-17 | -0.4088 | 0.18879 | -0.0163 | -2.1654
-16.5 | -0.3984 | 0.18132 | -0.0209 | -2.1972
-16 | -0.3825 | 0.1746 | -0.023 | -2.1907
-15.5 | -0.3646 | 0.16926 | -0.0249 | -2.1541
-15 | -0.3499 | 0.16316 | -0.0273 | -2.1445
-14.5 | -0.3503 | 0.15431 | -0.0328 | -2.2701
-14 | -0.327 | 0.14938 | -0.0326 | -2.189
-13.5 | -0.3126 | 0.14373 | -0.0344 | -2.1749
-13 | -0.3216 | 0.13468 | -0.0406 | -2.3879
-12.5 | -0.3018 | 0.12856 | -0.0404 | -2.3475
-12 | -0.284 | 0.12407 | -0.0407 | -2.289
-11.5 | -0.294 | 0.11556 | -0.0462 | -2.5441
-11 | -0.2954 | 0.10727 | -0.0484 | -2.7538
-10.5 | -0.2739 | 0.10407 | -0.0461 | -2.6319
-10 | -0.2641 | 0.09377 | -0.0577 | -2.8165
-9 | -0.1979 | 0.06535 | -0.0948 | -3.0283
-8.5 | -0.2347 | 0.04963 | -0.1093 | -4.729
-8 | -0.3045 | 0.03157 | -0.1125 | -9.6452
-7.5 | -0.264 | 0.03029 | -0.1107 | -8.7157
-7 | -0.2471 | 0.02431 | -0.1075 | -10.1645
-6.5 | -0.2079 | 0.02124 | -0.1055 | -9.7881
-6 | -0.1593 | 0.01979 | -0.1039 | -8.0495
-5.5 | -0.1105 | 0.01802 | -0.1021 | -6.1321
-5 | -0.0605 | 0.01609 | -0.1004 | -3.7601
-4.5 | -0.0074 | 0.01471 | -0.0993 | -0.50306
-4 | 0.0472 | 0.01374 | -0.0982 | 3.4352
-3.5 | 0.1025 | 0.01299 | -0.0972 | 7.8907
-2.5 | 0.2118 | 0.01147 | -0.0951 | 18.4656
-2 | 0.2667 | 0.01102 | -0.0941 | 24.2015
-1.5 | 0.3218 | 0.01071 | -0.0932 | 30.0467
-1 | 0.3766 | 0.01041 | -0.0921 | 36.1768
-0.5 | 0.4316 | 0.01016 | -0.0912 | 42.4803
0 | 0.4864 | 0.0099 | -0.0902 | 49.1313
0.5 | 0.538 | 0.00936 | -0.089 | 57.4786
1 | 0.5735 | 0.00797 | -0.0844 | 71.9573
1.5 | 0.7261 | 0.00802 | -0.1038 | 90.5362
2 | 0.7754 | 0.00819 | -0.1018 | 94.6764
2.5 | 0.8247 | 0.0084 | -0.0998 | 98.1786
3 | 0.8739 | 0.00863 | -0.0977 | 101.263
3.5 | 0.923 | 0.00885 | -0.0957 | 104.2938
4 | 0.9716 | 0.0091 | -0.0935 | 106.7692
4.5 | 1.0186 | 0.00936 | -0.091 | 108.8248
5 | 1.0644 | 0.00969 | -0.0883 | 109.8452
5.5 | 1.1094 | 0.0101 | -0.0855 | 109.8416
6 | 1.1527 | 0.01055 | -0.0825 | 109.2607
6.5 | 1.1936 | 0.01112 | -0.079 | 107.3381
7 | 1.2308 | 0.01181 | -0.075 | 104.2168
7.5 | 1.2645 | 0.01256 | -0.0704 | 100.6768
8 | 1.2901 | 0.01342 | -0.0644 | 96.1326
8.5 | 1.3145 | 0.01446 | -0.0587 | 90.9059
9.5 | 1.3576 | 0.01734 | -0.0482 | 78.293
10 | 1.3755 | 0.01933 | -0.0435 | 71.1588
10.5 | 1.3897 | 0.02184 | -0.0392 | 63.631
11 | 1.403 | 0.02469 | -0.0354 | 56.8246
11.5 | 1.418 | 0.02766 | -0.0324 | 51.2654
12 | 1.4309 | 0.03098 | -0.0296 | 46.1879
12.5 | 1.4413 | 0.03469 | -0.0272 | 41.548
13 | 1.4445 | 0.03923 | -0.0251 | 36.8213
13.5 | 1.428 | 0.0459 | -0.0232 | 31.1111
14 | 1.4125 | 0.053 | -0.0221 | 26.6509
14.5 | 1.4026 | 0.05996 | -0.0217 | 23.3923
15 | 1.3908 | 0.06751 | -0.022 | 20.6014
15.5 | 1.378 | 0.07554 | -0.0228 | 18.242
16 | 1.3553 | 0.0852 | -0.0246 | 15.9073
16.5 | 1.3423 | 0.09396 | -0.0266 | 14.2859
17 | 1.3295 | 0.10294 | -0.0291 | 12.9153
17.5 | 1.3162 | 0.11225 | -0.0321 | 11.7256
18 | 1.3028 | 0.12156 | -0.0354 | 10.7173

## 31. Re 500k Mach 0.50 (1)
BIGFOIL.COM POLAR EXPORT
goe584
GOE 584 |  |  |  | Cl Max: | 1.738 | at alpha= | 10.5 | deg
JavaFoil+Calcfoil stall+Eppler ext transition |  |  |  | L/D Max: | 134.699 | at alpha= | 3.5 | deg
Re: | 500000 |  |  | Cd Min: | 0.0067 | at alpha= | 1 | deg
Mach: | 0.5 |  |  | Cl=0 at alpha= | -4.8269 | deg
|  |  |  | @ Cl=0.1, Cd= | 0.010422
|  |  |  | @ Cl=0.4, Cd= | 0.0079007
|  |  |  | @ Cl=0.6, Cd= | 0.0079377
alpha (deg) | Cl | Cd | Cm | Cl/Cd
-20 | -0.768 | 0.20287 | -0.028 | -3.787
-19.5 | -0.745 | 0.19637 | -0.029 | -3.791
-19 | -0.72 | 0.21108 | -0.029 | -3.409
-18.5 | -0.696 | 0.20673 | -0.03 | -3.367
-18 | -0.672 | 0.20453 | -0.03 | -3.286
-17.5 | -0.648 | 0.18887 | -0.031 | -3.429
-17 | -0.621 | 0.1835 | -0.03 | -3.384
-16.5 | -0.596 | 0.17718 | -0.03 | -3.364
-16 | -0.571 | 0.17348 | -0.03 | -3.292
-15.5 | -0.546 | 0.16637 | -0.03 | -3.284
-15 | -0.522 | 0.15864 | -0.031 | -3.29
-14.5 | -0.497 | 0.15595 | -0.032 | -3.188
-14 | -0.472 | 0.15242 | -0.032 | -3.1
-13.5 | -0.448 | 0.14741 | -0.033 | -3.036
-13 | -0.422 | 0.14286 | -0.034 | -2.957
-12.5 | -0.397 | 0.14075 | -0.034 | -2.824
-12 | -0.372 | 0.13364 | -0.035 | -2.785
-11.5 | -0.347 | 0.14389 | -0.036 | -2.41
-11 | -0.321 | 0.13724 | -0.036 | -2.342
-10.5 | -0.296 | 0.11309 | -0.037 | -2.618
-10 | -0.271 | 0.09761 | -0.039 | -2.772
-9.5 | -0.369 | 0.07227 | -0.04 | -5.109
-9 | -0.36 | 0.06343 | -0.041 | -5.668
-8.5 | -0.333 | 0.05786 | -0.042 | -5.758
-8 | -0.299 | 0.05359 | -0.043 | -5.57
-7.5 | -0.258 | 0.04953 | -0.044 | -5.216
-7 | -0.215 | 0.0466 | -0.045 | -4.603
-6.5 | -0.168 | 0.04375 | -0.046 | -3.842
-6 | -0.119 | 0.04055 | -0.047 | -2.947
-5.5 | -0.069 | 0.03878 | -0.049 | -1.788
-5 | -0.018 | 0.03609 | -0.05 | -0.498
-4.5 | 0.034 | 0.03421 | -0.051 | 1.006
-4 | 0.106 | 0.00826 | -0.094 | 12.84
-3.5 | 0.171 | 0.00811 | -0.095 | 21.115
-3 | 0.237 | 0.00797 | -0.097 | 29.707
-2.5 | 0.303 | 0.00801 | -0.098 | 37.823
-2 | 0.369 | 0.00791 | -0.1 | 46.706
-1.5 | 0.436 | 0.00789 | -0.101 | 55.277
-1 | 0.503 | 0.00902 | -0.103 | 55.743
-0.5 | 0.57 | 0.008 | -0.104 | 71.212
0 | 0.647 | 0.00784 | -0.106 | 82.543
0.5 | 0.714 | 0.00798 | -0.107 | 89.467
1 | 0.782 | 0.0067 | -0.109 | 116.616
1.5 | 0.849 | 0.00697 | -0.11 | 121.88
2 | 0.917 | 0.00876 | -0.112 | 104.681
2.5 | 0.984 | 0.00913 | -0.113 | 107.762
3 | 1.051 | 0.00951 | -0.115 | 110.57
3.5 | 1.118 | 0.0083 | -0.116 | 134.699
4 | 1.185 | 0.00902 | -0.117 | 131.365
4.5 | 1.251 | 0.00979 | -0.119 | 127.826
5 | 1.316 | 0.01044 | -0.12 | 126.023
5.5 | 1.351 | 0.01455 | -0.119 | 92.825
6 | 1.406 | 0.0157 | -0.12 | 89.548
6.5 | 1.46 | 0.01717 | -0.121 | 85.085
7 | 1.511 | 0.01881 | -0.121 | 80.329
7.5 | 1.557 | 0.02062 | -0.122 | 75.539
8 | 1.596 | 0.02625 | -0.122 | 60.827
8.5 | 1.638 | 0.02848 | -0.122 | 57.506
9 | 1.677 | 0.03161 | -0.123 | 53.045
9.5 | 1.705 | 0.03482 | -0.124 | 48.968
10 | 1.729 | 0.03868 | -0.124 | 44.689
10.5 | 1.738 | 0.044 | -0.124 | 39.501
11 | 1.734 | 0.04945 | -0.124 | 35.076
11.5 | 1.709 | 0.05672 | -0.124 | 30.14
12 | 1.543 | 0.09293 | -0.105 | 16.606
12.5 | 1.395 | 0.10489 | -0.101 | 13.295
13 | 0.979 | 0.15995 | -0.073 | 6.118
13.5 | 1.007 | 0.16587 | -0.075 | 6.072
14 | 1.037 | 0.168 | -0.079 | 6.171
14.5 | 1.075 | 0.18517 | -0.089 | 5.803
15 | 1.098 | 0.17757 | -0.086 | 6.183
15.5 | 1.126 | 0.179 | -0.088 | 6.292

## 32. Re 500k Mach 0.50 (2)
BIGFOIL.COM POLAR EXPORT
goe584
GOE 584 |  |  |  | Cl Max: | 1.3873 | at alpha= | 12 | deg
XFOIL ncrit=9 |  |  |  | L/D Max: | 102.426 | at alpha= | 4 | deg
Re: | 500000 |  |  | Cd Min: | 0.2441 | at alpha= | -20 | deg
Mach: | 0.5 |  |  | Cl=0 at alpha= | -4.5769 | deg
|  |  |  | @ Cl=0.1, Cd= | 0.016183
|  |  |  | @ Cl=0.4, Cd= | 0.011595
|  |  |  | @ Cl=0.6, Cd= | 0.010753
alpha (deg) | Cl | Cd | Cm | Cl/Cd
-20 | -0.5378 | 0.2441 | 0.0039 | -2.2032
-19.5 | -0.5151 | 0.23689 | 0.0006 | -2.1744
-19 | -0.4928 | 0.23022 | -0.0032 | -2.1406
-18.5 | -0.4718 | 0.22268 | -0.0075 | -2.1187
-18 | -0.4532 | 0.21471 | -0.0123 | -2.1108
-17.5 | -0.4305 | 0.20818 | -0.015 | -2.0679
-17 | -0.4093 | 0.20141 | -0.0184 | -2.0322
-16.5 | -0.3927 | 0.19354 | -0.0233 | -2.029
-16 | -0.3717 | 0.1865 | -0.0258 | -1.993
-15.5 | -0.3512 | 0.18013 | -0.0284 | -1.9497
-15 | -0.3347 | 0.17281 | -0.0322 | -1.9368
-14 | -0.2995 | 0.15914 | -0.0371 | -1.882
-13.5 | -0.2824 | 0.15281 | -0.0394 | -1.848
-13 | -0.2781 | 0.14513 | -0.0444 | -1.9162
-12.5 | -0.2593 | 0.13833 | -0.045 | -1.8745
-12 | -0.2412 | 0.13304 | -0.0456 | -1.813
-11.5 | -0.2398 | 0.12616 | -0.0492 | -1.9008
-11 | -0.2165 | 0.11688 | -0.0561 | -1.8523
-10.5 | -0.1604 | 0.10877 | -0.0658 | -1.4747
-10 | -0.1236 | 0.0965 | -0.0867 | -1.2808
-9.5 | -0.0568 | 0.08875 | -0.0961 | -0.64
-9 | -0.0545 | 0.08134 | -0.1041 | -0.67003
-8.5 | -0.0492 | 0.07424 | -0.1065 | -0.66272
-8 | -0.0182 | 0.07119 | -0.1044 | -0.25565
-7.5 | -0.034 | 0.06357 | -0.1108 | -0.53484
-7 | -0.0469 | 0.05597 | -0.1149 | -0.83795
-6.5 | -0.0774 | 0.04421 | -0.1196 | -1.7507
-6 | -0.046 | 0.04282 | -0.1169 | -1.0743
-5.5 | -0.043 | 0.03384 | -0.1197 | -1.2707
-5 | -0.0308 | 0.02535 | -0.119 | -1.215
-4.5 | 0.0056 | 0.02062 | -0.1161 | 0.27158
-4 | 0.0547 | 0.01754 | -0.1135 | 3.1186
-3.5 | 0.1131 | 0.01579 | -0.1114 | 7.1628
-3 | 0.1743 | 0.01443 | -0.1094 | 12.079
-2.5 | 0.2373 | 0.01346 | -0.1077 | 17.63
-2 | 0.2995 | 0.01248 | -0.106 | 23.9984
-1.5 | 0.3615 | 0.01185 | -0.1043 | 30.5063
-1 | 0.4235 | 0.01144 | -0.1027 | 37.0192
-0.5 | 0.4855 | 0.01114 | -0.101 | 43.5817
0 | 0.5476 | 0.01094 | -0.0995 | 50.0548
0.5 | 0.6091 | 0.01072 | -0.0979 | 56.819
1 | 0.6667 | 0.01023 | -0.096 | 65.1711
2 | 0.8657 | 0.00918 | -0.1082 | 94.3028
2.5 | 0.9191 | 0.00945 | -0.1049 | 97.2593
3 | 0.9717 | 0.00975 | -0.1013 | 99.6615
3.5 | 1.0233 | 0.01008 | -0.0975 | 101.5179
4 | 1.0724 | 0.01047 | -0.0931 | 102.426
4.5 | 1.1163 | 0.01093 | -0.0878 | 102.1317
5 | 1.1548 | 0.01154 | -0.0815 | 100.0693
5.5 | 1.1863 | 0.01225 | -0.0741 | 96.8408
6 | 1.2156 | 0.01319 | -0.0667 | 92.1607
6.5 | 1.2433 | 0.01443 | -0.0598 | 86.1608
7 | 1.2714 | 0.01597 | -0.0537 | 79.6118
7.5 | 1.297 | 0.01794 | -0.048 | 72.2965
8 | 1.3205 | 0.02035 | -0.0429 | 64.8894
8.5 | 1.3363 | 0.02352 | -0.0381 | 56.8155
9 | 1.3465 | 0.02736 | -0.0337 | 49.2142
9.5 | 1.3557 | 0.03155 | -0.0299 | 42.9699
10.5 | 1.3683 | 0.04113 | -0.0238 | 33.2677
11 | 1.3762 | 0.04621 | -0.0215 | 29.7814
11.5 | 1.3829 | 0.05166 | -0.0197 | 26.7693
12 | 1.3873 | 0.05757 | -0.0184 | 24.0976
12.5 | 1.3836 | 0.06455 | -0.0179 | 21.4345
13 | 1.3758 | 0.07224 | -0.018 | 19.0449
13.5 | 1.3492 | 0.08216 | -0.0197 | 16.4216
14 | 1.3237 | 0.09253 | -0.0222 | 14.3056
15 | 1.2728 | 0.11491 | -0.0301 | 11.0765
15.5 | 1.2521 | 0.12623 | -0.035 | 9.9192
16 | 1.2354 | 0.1374 | -0.0404 | 8.9913
16.5 | 1.2285 | 0.14751 | -0.0453 | 8.3282
17 | 1.2229 | 0.15774 | -0.0506 | 7.7526

## 33. Re 750k Mach 0.00 (1)
BIGFOIL.COM POLAR EXPORT
goe584
GOE 584 |  |  |  | Cl Max: | 1.929 | at alpha= | 15.5 | deg
JavaFoil+Calcfoil stall+Eppler ext transition |  |  |  | L/D Max: | 159.369 | at alpha= | 4.5 | deg
Re: | 750000 |  |  | Cd Min: | 0.00537 | at alpha= | 0.5 | deg
Mach: | 0 |  |  | Cl=0 at alpha= | -4.8304 | deg
|  |  |  | @ Cl=0.1, Cd= | 0.007195
|  |  |  | @ Cl=0.4, Cd= | 0.0071715
|  |  |  | @ Cl=0.6, Cd= | 0.0058581
alpha (deg) | Cl | Cd | Cm | Cl/Cd
-20 | -0.771 | 0.17219 | -0.022 | -4.476
-19.5 | -0.778 | 0.1646 | -0.023 | -4.725
-19 | -0.783 | 0.15768 | -0.024 | -4.965
-18.5 | -0.786 | 0.14845 | -0.024 | -5.295
-18 | -0.787 | 0.14055 | -0.025 | -5.6
-17.5 | -0.786 | 0.13435 | -0.026 | -5.849
-17 | -0.782 | 0.12623 | -0.026 | -6.194
-16.5 | -0.775 | 0.12067 | -0.027 | -6.422
-16 | -0.765 | 0.1142 | -0.026 | -6.696
-15.5 | -0.753 | 0.10857 | -0.027 | -6.937
-15 | -0.739 | 0.10233 | -0.028 | -7.223
-14.5 | -0.722 | 0.0974 | -0.029 | -7.412
-14 | -0.702 | 0.09241 | -0.029 | -7.595
-13.5 | -0.679 | 0.08699 | -0.03 | -7.807
-13 | -0.654 | 0.08258 | -0.031 | -7.917
-12.5 | -0.626 | 0.07792 | -0.032 | -8.038
-12 | -0.593 | 0.07375 | -0.032 | -8.039
-11.5 | -0.557 | 0.06962 | -0.033 | -8.007
-11 | -0.521 | 0.06544 | -0.034 | -7.964
-10.5 | -0.484 | 0.062 | -0.035 | -7.798
-10 | -0.445 | 0.05825 | -0.036 | -7.639
-9.5 | -0.406 | 0.05479 | -0.037 | -7.402
-9 | -0.365 | 0.05187 | -0.038 | -7.038
-8.5 | -0.324 | 0.049 | -0.038 | -6.607
-8 | -0.282 | 0.04614 | -0.039 | -6.107
-7.5 | -0.247 | 0.03533 | -0.052 | -6.98
-7 | -0.237 | 0.00829 | -0.073 | -28.553
-6.5 | -0.183 | 0.00839 | -0.075 | -21.855
-6 | -0.129 | 0.00825 | -0.076 | -15.659
-5.5 | -0.074 | 0.00766 | -0.077 | -9.719
-5 | -0.019 | 0.00795 | -0.079 | -2.413
-4.5 | 0.037 | 0.00782 | -0.08 | 4.679
-4 | 0.093 | 0.0072 | -0.081 | 12.902
-3.5 | 0.149 | 0.00716 | -0.083 | 20.888
-3 | 0.206 | 0.00699 | -0.084 | 29.541
-2.5 | 0.264 | 0.00758 | -0.085 | 34.785
-2 | 0.321 | 0.00756 | -0.087 | 42.498
-1.5 | 0.379 | 0.0069 | -0.088 | 54.895
-1 | 0.437 | 0.00765 | -0.089 | 57.093
-0.5 | 0.494 | 0.00693 | -0.091 | 71.377
0 | 0.561 | 0.00686 | -0.092 | 81.745
0.5 | 0.619 | 0.00537 | -0.093 | 115.385
1 | 0.678 | 0.00546 | -0.094 | 124.249
1.5 | 0.737 | 0.00561 | -0.096 | 131.383
2 | 0.795 | 0.00575 | -0.097 | 138.271
2.5 | 0.854 | 0.00594 | -0.098 | 143.842
3 | 0.913 | 0.00719 | -0.099 | 126.896
3.5 | 0.972 | 0.00746 | -0.101 | 130.157
4 | 1.03 | 0.00778 | -0.102 | 132.391
4.5 | 1.088 | 0.00683 | -0.103 | 159.369
5 | 1.146 | 0.00741 | -0.104 | 154.598
5.5 | 1.204 | 0.00955 | -0.105 | 125.996
6 | 1.261 | 0.00855 | -0.107 | 147.537
6.5 | 1.318 | 0.01083 | -0.108 | 121.739
7 | 1.375 | 0.01137 | -0.109 | 120.901
7.5 | 1.43 | 0.01006 | -0.11 | 142.149
8 | 1.485 | 0.0107 | -0.111 | 138.841
8.5 | 1.539 | 0.01153 | -0.113 | 133.46
9 | 1.592 | 0.01408 | -0.114 | 113.124
9.5 | 1.61 | 0.0184 | -0.112 | 87.482
10 | 1.654 | 0.0195 | -0.113 | 84.808
10.5 | 1.69 | 0.02167 | -0.113 | 77.977
11 | 1.727 | 0.02314 | -0.113 | 74.623
11.5 | 1.769 | 0.02469 | -0.114 | 71.632
12 | 1.81 | 0.02634 | -0.115 | 68.719
12.5 | 1.847 | 0.02814 | -0.116 | 65.644
13 | 1.872 | 0.03015 | -0.116 | 62.07
13.5 | 1.894 | 0.03187 | -0.117 | 59.441
14 | 1.91 | 0.03439 | -0.117 | 55.552
14.5 | 1.92 | 0.03748 | -0.118 | 51.224
15 | 1.927 | 0.04034 | -0.118 | 47.768
15.5 | 1.929 | 0.04359 | -0.118 | 44.261
16 | 1.922 | 0.04875 | -0.118 | 39.435
16.5 | 1.913 | 0.0524 | -0.119 | 36.508
17 | 1.897 | 0.05805 | -0.118 | 32.683
17.5 | 1.881 | 0.06255 | -0.119 | 30.071
18 | 1.856 | 0.06729 | -0.118 | 27.583
18.5 | 1.829 | 0.07327 | -0.118 | 24.967
19 | 1.799 | 0.08039 | -0.118 | 22.381
19.5 | 1.764 | 0.08761 | -0.118 | 20.133
20 | 1.726 | 0.0949 | -0.117 | 18.184

## 34. Re 750k Mach 0.00 (2)
BIGFOIL.COM POLAR EXPORT
goe584
GOE 584 |  |  |  | Cl Max: | 1.4807 | at alpha= | 12.5 | deg
XFOIL ncrit=9 |  |  |  | L/D Max: | 127.139 | at alpha= | 5 | deg
Re: | 750000 |  |  | Cd Min: | 0.18789 | at alpha= | -17.5 | deg
Mach: | 0 |  |  | Cl=0 at alpha= | -4.4043 | deg
|  |  |  | @ Cl=0.1, Cd= | 0.01084
|  |  |  | @ Cl=0.4, Cd= | 0.0089018
|  |  |  | @ Cl=0.6, Cd= | 0.0075204
alpha (deg) | Cl | Cd | Cm | Cl/Cd
-17.5 | -0.4407 | 0.18789 | -0.014 | -2.3455
-17 | -0.4214 | 0.1829 | -0.0154 | -2.304
-16.5 | -0.4036 | 0.17811 | -0.0176 | -2.266
-14.5 | -0.8261 | 0.05828 | -0.0792 | -14.1747
-14 | -0.7835 | 0.05832 | -0.078 | -13.4345
-13.5 | -0.7022 | 0.0645 | -0.0721 | -10.8868
-13 | -0.6231 | 0.0706 | -0.0667 | -8.8258
-12.5 | -0.8756 | 0.02277 | -0.0958 | -38.4541
-12 | -0.8073 | 0.02253 | -0.0986 | -35.8322
-11.5 | -0.7374 | 0.02155 | -0.1024 | -34.2181
-11 | -0.6681 | 0.0204 | -0.1062 | -32.75
-10.5 | -0.6043 | 0.0206 | -0.1077 | -29.335
-10 | -0.5577 | 0.01985 | -0.1063 | -28.0957
-9.5 | -0.515 | 0.01866 | -0.1044 | -27.5991
-9 | -0.465 | 0.01858 | -0.1033 | -25.0269
-8.5 | -0.4157 | 0.01823 | -0.1021 | -22.8031
-8 | -0.3672 | 0.01762 | -0.1007 | -20.84
-7.5 | -0.3207 | 0.01604 | -0.0994 | -19.9938
-7 | -0.2695 | 0.01556 | -0.0985 | -17.3201
-6.5 | -0.2181 | 0.01493 | -0.0975 | -14.6082
-6 | -0.1656 | 0.01454 | -0.0966 | -11.3893
-5.5 | -0.1161 | 0.01288 | -0.0955 | -9.014
-5 | -0.0634 | 0.0123 | -0.0948 | -5.1545
-4.5 | -0.0102 | 0.01174 | -0.094 | -0.86882
-4 | 0.0431 | 0.01122 | -0.0932 | 3.8414
-3.5 | 0.097 | 0.01089 | -0.0925 | 8.9073
-3 | 0.1479 | 0.01005 | -0.0914 | 14.7164
-2.5 | 0.2013 | 0.0097 | -0.0907 | 20.7526
-2 | 0.2552 | 0.00945 | -0.09 | 27.0053
-1.5 | 0.3091 | 0.00928 | -0.0894 | 33.3082
-1 | 0.3619 | 0.009 | -0.0885 | 40.2111
-0.5 | 0.4162 | 0.00886 | -0.0879 | 46.9752
0 | 0.4699 | 0.00867 | -0.0873 | 54.1984
0.5 | 0.5208 | 0.00827 | -0.0863 | 62.9746
1 | 0.5693 | 0.00765 | -0.085 | 74.4183
2 | 0.7564 | 0.00686 | -0.1009 | 110.2624
2.5 | 0.8039 | 0.00703 | -0.0991 | 114.3528
3 | 0.8518 | 0.0072 | -0.0974 | 118.3056
3.5 | 0.9 | 0.00738 | -0.0957 | 121.9512
4 | 0.9466 | 0.00763 | -0.0938 | 124.0629
4.5 | 0.9934 | 0.00789 | -0.0919 | 125.9062
5 | 1.04 | 0.00818 | -0.09 | 127.1394
5.5 | 1.0845 | 0.00857 | -0.0878 | 126.5461
6 | 1.1288 | 0.00897 | -0.0856 | 125.8417
6.5 | 1.171 | 0.00947 | -0.083 | 123.6536
7 | 1.2107 | 0.01007 | -0.0801 | 120.2284
7.5 | 1.2481 | 0.01076 | -0.0769 | 115.9944
8 | 1.2845 | 0.01145 | -0.0736 | 112.1834
8.5 | 1.3175 | 0.01219 | -0.0696 | 108.0804
9 | 1.3426 | 0.01303 | -0.0643 | 103.0391
9.5 | 1.3651 | 0.0141 | -0.059 | 96.8156
10 | 1.3862 | 0.01538 | -0.054 | 90.13
10.5 | 1.4051 | 0.01695 | -0.0493 | 82.8968
11 | 1.4267 | 0.01857 | -0.0454 | 76.8282
11.5 | 1.4469 | 0.02049 | -0.042 | 70.6149
12 | 1.4663 | 0.02266 | -0.039 | 64.7087
12.5 | 1.4807 | 0.02537 | -0.0361 | 58.3642
13 | 1.4788 | 0.02956 | -0.0326 | 50.0271
13.5 | 1.4687 | 0.03478 | -0.0295 | 42.2283
14 | 1.4717 | 0.03919 | -0.0276 | 37.5529
14.5 | 1.4748 | 0.04387 | -0.0263 | 33.6175
15 | 1.4767 | 0.04889 | -0.0253 | 30.2045
15.5 | 1.4682 | 0.05531 | -0.0247 | 26.5449
16 | 1.4703 | 0.06076 | -0.0245 | 24.1985
16.5 | 1.467 | 0.06703 | -0.0248 | 21.8857
17 | 1.4564 | 0.07444 | -0.0255 | 19.5648
17.5 | 1.4351 | 0.08356 | -0.0269 | 17.1745

## 35. Re 750k Mach 0.10 (1)
BIGFOIL.COM POLAR EXPORT
goe584
GOE 584 |  |  |  | Cl Max: | 1.922 | at alpha= | 15.5 | deg
JavaFoil+Calcfoil stall+Eppler ext transition |  |  |  | L/D Max: | 158.714 | at alpha= | 4.5 | deg
Re: | 750000 |  |  | Cd Min: | 0.00537 | at alpha= | 0.5 | deg
Mach: | 0.1 |  |  | Cl=0 at alpha= | -4.8304 | deg
|  |  |  | @ Cl=0.1, Cd= | 0.0072216
|  |  |  | @ Cl=0.4, Cd= | 0.0070857
|  |  |  | @ Cl=0.6, Cd= | 0.0059466
alpha (deg) | Cl | Cd | Cm | Cl/Cd
-20 | -0.742 | 0.17842 | -0.022 | -4.157
-19.5 | -0.752 | 0.16814 | -0.023 | -4.471
-19 | -0.76 | 0.15889 | -0.024 | -4.781
-18.5 | -0.766 | 0.15188 | -0.024 | -5.042
-18 | -0.769 | 0.14231 | -0.025 | -5.407
-17.5 | -0.771 | 0.13617 | -0.026 | -5.66
-17 | -0.769 | 0.12759 | -0.026 | -6.029
-16.5 | -0.765 | 0.12033 | -0.027 | -6.355
-16 | -0.756 | 0.11522 | -0.026 | -6.563
-15.5 | -0.747 | 0.10942 | -0.027 | -6.826
-15 | -0.734 | 0.10321 | -0.028 | -7.113
-14.5 | -0.718 | 0.09812 | -0.029 | -7.321
-14 | -0.7 | 0.09316 | -0.029 | -7.509
-13.5 | -0.678 | 0.08778 | -0.03 | -7.722
-13 | -0.654 | 0.08271 | -0.031 | -7.904
-12.5 | -0.627 | 0.07816 | -0.032 | -8.016
-12 | -0.593 | 0.07428 | -0.032 | -7.989
-11.5 | -0.558 | 0.06981 | -0.033 | -7.997
-11 | -0.522 | 0.06582 | -0.034 | -7.933
-10.5 | -0.485 | 0.0619 | -0.035 | -7.831
-10 | -0.446 | 0.05839 | -0.036 | -7.645
-9.5 | -0.407 | 0.05514 | -0.037 | -7.379
-9 | -0.366 | 0.05193 | -0.038 | -7.053
-8.5 | -0.325 | 0.04891 | -0.039 | -6.645
-8 | -0.283 | 0.04627 | -0.04 | -6.112
-7.5 | -0.246 | 0.03702 | -0.051 | -6.645
-7 | -0.238 | 0.00829 | -0.074 | -28.653
-6.5 | -0.184 | 0.00846 | -0.075 | -21.757
-6 | -0.13 | 0.0083 | -0.076 | -15.644
-5.5 | -0.075 | 0.00773 | -0.078 | -9.681
-5 | -0.019 | 0.00806 | -0.079 | -2.392
-4.5 | 0.037 | 0.00793 | -0.08 | 4.637
-4 | 0.093 | 0.00724 | -0.082 | 12.889
-3.5 | 0.15 | 0.00709 | -0.083 | 21.183
-3 | 0.207 | 0.00708 | -0.084 | 29.304
-2.5 | 0.265 | 0.00768 | -0.086 | 34.491
-2 | 0.323 | 0.00766 | -0.087 | 42.147
-1.5 | 0.381 | 0.00684 | -0.088 | 55.656
-1 | 0.439 | 0.00759 | -0.09 | 57.821
-0.5 | 0.497 | 0.00692 | -0.091 | 71.852
0 | 0.564 | 0.00689 | -0.092 | 81.776
0.5 | 0.622 | 0.00537 | -0.094 | 115.963
1 | 0.681 | 0.00551 | -0.095 | 123.599
1.5 | 0.74 | 0.00563 | -0.096 | 131.405
2 | 0.799 | 0.00578 | -0.097 | 138.212
2.5 | 0.858 | 0.00597 | -0.099 | 143.699
3 | 0.917 | 0.00726 | -0.1 | 126.361
3.5 | 0.976 | 0.00755 | -0.101 | 129.39
4 | 1.035 | 0.00783 | -0.102 | 132.174
4.5 | 1.094 | 0.00689 | -0.104 | 158.714
5 | 1.152 | 0.00746 | -0.105 | 154.341
5.5 | 1.21 | 0.0096 | -0.106 | 125.948
6 | 1.267 | 0.00857 | -0.107 | 147.864
6.5 | 1.325 | 0.01092 | -0.108 | 121.3
7 | 1.381 | 0.0116 | -0.11 | 119.058
7.5 | 1.437 | 0.01012 | -0.111 | 142.033
8 | 1.492 | 0.01086 | -0.112 | 137.318
8.5 | 1.546 | 0.01159 | -0.113 | 133.443
9 | 1.599 | 0.01718 | -0.114 | 93.114
9.5 | 1.615 | 0.01866 | -0.113 | 86.522
10 | 1.656 | 0.02014 | -0.113 | 82.269
10.5 | 1.692 | 0.02204 | -0.113 | 76.778
11 | 1.733 | 0.02359 | -0.114 | 73.472
11.5 | 1.773 | 0.02504 | -0.115 | 70.83
12 | 1.814 | 0.02684 | -0.115 | 67.599
12.5 | 1.851 | 0.02859 | -0.116 | 64.73
13 | 1.876 | 0.03094 | -0.117 | 60.649
13.5 | 1.896 | 0.03335 | -0.117 | 56.843
14 | 1.91 | 0.0351 | -0.118 | 54.421
14.5 | 1.918 | 0.03837 | -0.118 | 49.987
15 | 1.921 | 0.04176 | -0.118 | 45.995
15.5 | 1.922 | 0.04485 | -0.119 | 42.86
16 | 1.91 | 0.05027 | -0.119 | 38.005
16.5 | 1.898 | 0.05409 | -0.119 | 35.084
17 | 1.878 | 0.0605 | -0.119 | 31.048
17.5 | 1.856 | 0.0641 | -0.119 | 28.95
18 | 1.829 | 0.07027 | -0.119 | 26.024
18.5 | 1.796 | 0.07653 | -0.118 | 23.463
19 | 1.761 | 0.08479 | -0.118 | 20.765
19.5 | 1.72 | 0.09251 | -0.118 | 18.598
20 | 1.675 | 0.10059 | -0.117 | 16.655

## 36. Re 750k Mach 0.10 (2)
BIGFOIL.COM POLAR EXPORT
goe584
GOE 584 |  |  |  | Cl Max: | 1.4808 | at alpha= | 12.5 | deg
XFOIL ncrit=9 |  |  |  | L/D Max: | 126.833 | at alpha= | 5 | deg
Re: | 750000 |  |  | Cd Min: | 0.08717 | at alpha= | 17.5 | deg
Mach: | 0.1 |  |  | Cl=0 at alpha= | -4.4021 | deg
|  |  |  | @ Cl=0.1, Cd= | 0.010937
|  |  |  | @ Cl=0.4, Cd= | 0.0089338
|  |  |  | @ Cl=0.6, Cd= | 0.0074379
alpha (deg) | Cl | Cd | Cm | Cl/Cd
-14 | -0.9674 | 0.03291 | -0.0984 | -29.3953
-13.5 | -0.9891 | 0.02857 | -0.0918 | -34.6202
-13 | -0.9371 | 0.02685 | -0.0936 | -34.9013
-12.5 | -0.8743 | 0.02488 | -0.0972 | -35.1407
-12 | -0.8112 | 0.02331 | -0.1002 | -34.8005
-11.5 | -0.7371 | 0.02294 | -0.104 | -32.1316
-11 | -0.6705 | 0.02089 | -0.1079 | -32.0967
-10.5 | -0.6048 | 0.0212 | -0.1094 | -28.5283
-10 | -0.557 | 0.02065 | -0.1081 | -26.9734
-9.5 | -0.5154 | 0.01934 | -0.1059 | -26.6494
-9 | -0.4668 | 0.01893 | -0.1046 | -24.6593
-8.5 | -0.4168 | 0.01866 | -0.1033 | -22.3365
-8 | -0.3688 | 0.01787 | -0.1018 | -20.6379
-7.5 | -0.3225 | 0.0163 | -0.1003 | -19.7853
-7 | -0.271 | 0.01579 | -0.0994 | -17.1628
-6.5 | -0.2194 | 0.01514 | -0.0984 | -14.4914
-6 | -0.1669 | 0.01461 | -0.0973 | -11.4237
-5.5 | -0.1169 | 0.01303 | -0.0962 | -8.9716
-4.5 | -0.0105 | 0.01184 | -0.0946 | -0.88682
-4 | 0.0431 | 0.01129 | -0.0938 | 3.8175
-3.5 | 0.0975 | 0.01098 | -0.0931 | 8.8798
-3 | 0.1488 | 0.0101 | -0.092 | 14.7327
-2.5 | 0.2023 | 0.00975 | -0.0912 | 20.7487
-2 | 0.2565 | 0.00948 | -0.0905 | 27.057
-1.5 | 0.3108 | 0.0093 | -0.0898 | 33.4194
-1 | 0.364 | 0.00902 | -0.089 | 40.3548
-0.5 | 0.4183 | 0.00889 | -0.0883 | 47.0529
0 | 0.4725 | 0.00871 | -0.0877 | 54.248
0.5 | 0.5239 | 0.00831 | -0.0868 | 63.0445
1 | 0.573 | 0.00776 | -0.0855 | 73.8402
1.5 | 0.6627 | 0.00669 | -0.0925 | 99.0583
2 | 0.7604 | 0.00688 | -0.1013 | 110.5233
2.5 | 0.8083 | 0.00705 | -0.0995 | 114.6525
3.5 | 0.9045 | 0.00743 | -0.0959 | 121.7362
4 | 0.9514 | 0.00768 | -0.0939 | 123.8802
4.5 | 0.9985 | 0.00793 | -0.092 | 125.9142
5 | 1.0451 | 0.00824 | -0.09 | 126.8325
5.5 | 1.0901 | 0.00862 | -0.0878 | 126.4617
6 | 1.1336 | 0.00906 | -0.0853 | 125.1214
6.5 | 1.1761 | 0.00956 | -0.0828 | 123.023
7 | 1.216 | 0.01017 | -0.0798 | 119.5674
7.5 | 1.2532 | 0.01086 | -0.0764 | 115.3959
8 | 1.2883 | 0.0116 | -0.0727 | 111.0603
8.5 | 1.3194 | 0.01234 | -0.0683 | 106.9206
9 | 1.3446 | 0.01321 | -0.063 | 101.7865
9.5 | 1.3668 | 0.01435 | -0.0576 | 95.2474
10 | 1.3878 | 0.0157 | -0.0526 | 88.3949
10.5 | 1.4069 | 0.01733 | -0.048 | 81.1829
11 | 1.4279 | 0.01908 | -0.0442 | 74.8375
11.5 | 1.4475 | 0.02114 | -0.0408 | 68.4721
12 | 1.4659 | 0.02348 | -0.0378 | 62.4319
12.5 | 1.4808 | 0.02627 | -0.035 | 56.3685
13 | 1.4714 | 0.03118 | -0.0313 | 47.1905
13.5 | 1.4641 | 0.03632 | -0.0286 | 40.3111
14 | 1.4666 | 0.04091 | -0.0268 | 35.8494
14.5 | 1.4699 | 0.04569 | -0.0256 | 32.1712
15 | 1.4696 | 0.05109 | -0.0247 | 28.7649
15.5 | 1.4615 | 0.05759 | -0.0243 | 25.3777
16 | 1.4612 | 0.06346 | -0.0242 | 23.0255
16.5 | 1.4558 | 0.07012 | -0.0246 | 20.7616
17 | 1.4428 | 0.07801 | -0.0256 | 18.4951
17.5 | 1.4224 | 0.08717 | -0.0272 | 16.3175

## 37. Re 750k Mach 0.25 (1)
BIGFOIL.COM POLAR EXPORT
goe584
GOE 584 |  |  |  | Cl Max: | 1.894 | at alpha= | 13.5 | deg
JavaFoil+Calcfoil stall+Eppler ext transition |  |  |  | L/D Max: | 158.429 | at alpha= | 4.5 | deg
Re: | 750000 |  |  | Cd Min: | 0.00536 | at alpha= | 0.5 | deg
Mach: | 0.25 |  |  | Cl=0 at alpha= | -4.8276 | deg
|  |  |  | @ Cl=0.1, Cd= | 0.007329
|  |  |  | @ Cl=0.4, Cd= | 0.0075375
|  |  |  | @ Cl=0.6, Cd= | 0.006383
alpha (deg) | Cl | Cd | Cm | Cl/Cd
-20 | -0.478 | 0.21839 | -0.022 | -2.19
-19.5 | -0.517 | 0.20586 | -0.023 | -2.512
-19 | -0.553 | 0.18822 | -0.024 | -2.937
-18.5 | -0.585 | 0.17468 | -0.025 | -3.349
-18 | -0.614 | 0.16378 | -0.025 | -3.746
-17.5 | -0.638 | 0.15447 | -0.026 | -4.13
-17 | -0.658 | 0.14354 | -0.027 | -4.584
-16.5 | -0.673 | 0.13411 | -0.028 | -5.022
-16 | -0.684 | 0.1239 | -0.028 | -5.521
-15.5 | -0.689 | 0.11601 | -0.028 | -5.94
-15 | -0.689 | 0.10926 | -0.028 | -6.309
-14.5 | -0.685 | 0.10256 | -0.029 | -6.683
-14 | -0.677 | 0.09699 | -0.03 | -6.978
-13.5 | -0.663 | 0.09128 | -0.031 | -7.268
-13 | -0.646 | 0.08568 | -0.031 | -7.536
-12.5 | -0.624 | 0.08124 | -0.032 | -7.679
-12 | -0.594 | 0.07615 | -0.033 | -7.8
-11.5 | -0.561 | 0.07214 | -0.034 | -7.774
-11 | -0.526 | 0.06759 | -0.035 | -7.779
-10.5 | -0.49 | 0.06315 | -0.036 | -7.756
-10 | -0.452 | 0.05946 | -0.037 | -7.6
-9.5 | -0.413 | 0.05609 | -0.037 | -7.358
-9 | -0.372 | 0.05266 | -0.038 | -7.073
-8.5 | -0.331 | 0.04964 | -0.039 | -6.667
-8 | -0.289 | 0.04672 | -0.04 | -6.176
-7.5 | -0.245 | 0.04413 | -0.041 | -5.552
-7 | -0.203 | 0.039 | -0.049 | -5.209
-6.5 | -0.188 | 0.00867 | -0.077 | -21.712
-6 | -0.133 | 0.00804 | -0.078 | -16.529
-5.5 | -0.077 | 0.00776 | -0.08 | -9.877
-5 | -0.02 | 0.00816 | -0.081 | -2.422
-4.5 | 0.038 | 0.00789 | -0.083 | 4.784
-4 | 0.096 | 0.00734 | -0.084 | 13.033
-3.5 | 0.154 | 0.00718 | -0.085 | 21.46
-3 | 0.213 | 0.00711 | -0.087 | 29.937
-2.5 | 0.272 | 0.00777 | -0.088 | 34.994
-2 | 0.331 | 0.00759 | -0.089 | 43.663
-1.5 | 0.391 | 0.00765 | -0.091 | 51.115
-1 | 0.451 | 0.0069 | -0.092 | 65.286
-0.5 | 0.51 | 0.00792 | -0.093 | 64.458
0 | 0.579 | 0.00692 | -0.095 | 83.732
0.5 | 0.64 | 0.00536 | -0.096 | 119.376
1 | 0.7 | 0.00554 | -0.097 | 126.293
1.5 | 0.761 | 0.00567 | -0.099 | 134.134
2 | 0.821 | 0.00579 | -0.1 | 141.724
2.5 | 0.882 | 0.00725 | -0.101 | 121.541
3 | 0.942 | 0.00747 | -0.103 | 126.177
3.5 | 1.003 | 0.00773 | -0.104 | 129.779
4 | 1.063 | 0.00817 | -0.105 | 130.132
4.5 | 1.123 | 0.00709 | -0.107 | 158.429
5 | 1.183 | 0.00934 | -0.108 | 126.605
5.5 | 1.242 | 0.01011 | -0.109 | 122.82
6 | 1.301 | 0.00882 | -0.11 | 147.461
6.5 | 1.359 | 0.01144 | -0.111 | 118.824
7 | 1.417 | 0.01217 | -0.113 | 116.419
7.5 | 1.473 | 0.01062 | -0.114 | 138.776
8 | 1.529 | 0.01133 | -0.115 | 134.974
8.5 | 1.583 | 0.01224 | -0.116 | 129.322
9 | 1.594 | 0.01925 | -0.114 | 82.799
9.5 | 1.637 | 0.02048 | -0.115 | 79.93
10 | 1.677 | 0.022 | -0.115 | 76.228
10.5 | 1.718 | 0.02395 | -0.116 | 71.748
11 | 1.758 | 0.02589 | -0.116 | 67.897
11.5 | 1.796 | 0.02782 | -0.117 | 64.552
12 | 1.834 | 0.03015 | -0.118 | 60.838
12.5 | 1.868 | 0.03215 | -0.118 | 58.092
13 | 1.884 | 0.03505 | -0.119 | 53.751
13.5 | 1.894 | 0.03775 | -0.119 | 50.166
14 | 1.894 | 0.04115 | -0.12 | 46.034
14.5 | 1.888 | 0.04448 | -0.12 | 42.438
15 | 1.871 | 0.04899 | -0.12 | 38.194
15.5 | 1.845 | 0.05532 | -0.12 | 33.342
16 | 1.807 | 0.06192 | -0.119 | 29.188
16.5 | 1.77 | 0.06672 | -0.12 | 26.53
17 | 1.718 | 0.07445 | -0.119 | 23.081
17.5 | 1.657 | 0.08276 | -0.118 | 20.025
18 | 1.589 | 0.09295 | -0.117 | 17.097
18.5 | 1.513 | 0.10625 | -0.116 | 14.238

## 38. Re 750k Mach 0.25 (2)
BIGFOIL.COM POLAR EXPORT
goe584
GOE 584 |  |  |  | Cl Max: | 1.4656 | at alpha= | 12 | deg
XFOIL ncrit=9 |  |  |  | L/D Max: | 125.339 | at alpha= | 5 | deg
Re: | 750000 |  |  | Cd Min: | 0.22674 | at alpha= | -20 | deg
Mach: | 0.25 |  |  | Cl=0 at alpha= | -4.3911 | deg
|  |  |  | @ Cl=0.1, Cd= | 0.011226
|  |  |  | @ Cl=0.4, Cd= | 0.0091125
|  |  |  | @ Cl=0.6, Cd= | 0.0079689
alpha (deg) | Cl | Cd | Cm | Cl/Cd
-20 | -0.5141 | 0.22674 | 0.0051 | -2.2674
-19.5 | -0.498 | 0.21935 | 0.0009 | -2.2703
-19 | -0.4837 | 0.2117 | -0.0033 | -2.2848
-18.5 | -0.4642 | 0.20675 | -0.0058 | -2.2452
-18 | -0.4459 | 0.20123 | -0.0088 | -2.2159
-17.5 | -0.4363 | 0.19223 | -0.0141 | -2.2697
-17 | -0.4183 | 0.18617 | -0.0162 | -2.2469
-16.5 | -0.3995 | 0.18125 | -0.0184 | -2.2041
-16 | -0.3839 | 0.17492 | -0.0213 | -2.1947
-15.5 | -0.377 | 0.16584 | -0.0255 | -2.2733
-15 | -0.3577 | 0.16119 | -0.0269 | -2.2191
-14.5 | -0.3428 | 0.15523 | -0.0293 | -2.2083
-14 | -0.3464 | 0.14469 | -0.0348 | -2.3941
-13.5 | -0.327 | 0.13967 | -0.0353 | -2.3412
-13 | -0.3103 | 0.13483 | -0.0366 | -2.3014
-12.5 | -0.3133 | 0.12545 | -0.0412 | -2.4974
-12 | -0.298 | 0.12004 | -0.0416 | -2.4825
-11.5 | -0.3007 | 0.11111 | -0.0442 | -2.7063
-10 | -0.3917 | 0.0469 | -0.1097 | -8.3518
-9 | -0.4513 | 0.02409 | -0.1133 | -18.7339
-8.5 | -0.4191 | 0.02123 | -0.1104 | -19.7409
-8 | -0.367 | 0.02101 | -0.1088 | -17.4679
-7.5 | -0.3236 | 0.01906 | -0.1066 | -16.978
-7 | -0.2776 | 0.01728 | -0.1046 | -16.0648
-6.5 | -0.2253 | 0.01651 | -0.1032 | -13.6463
-6 | -0.1729 | 0.01547 | -0.1017 | -11.1765
-5.5 | -0.1193 | 0.01463 | -0.1003 | -8.1545
-5 | -0.0672 | 0.01302 | -0.0991 | -5.1613
-4.5 | -0.012 | 0.0124 | -0.0981 | -0.96774
-4 | 0.0431 | 0.01174 | -0.097 | 3.6712
-3.5 | 0.099 | 0.01124 | -0.0961 | 8.8078
-3 | 0.1533 | 0.01047 | -0.095 | 14.6418
-2.5 | 0.2081 | 0.00998 | -0.094 | 20.8517
-2 | 0.2635 | 0.0097 | -0.0931 | 27.1649
-1.5 | 0.3195 | 0.00948 | -0.0923 | 33.7025
-1 | 0.3749 | 0.00918 | -0.0914 | 40.8388
-0.5 | 0.4307 | 0.00903 | -0.0906 | 47.6966
0 | 0.4862 | 0.00892 | -0.0898 | 54.5067
0.5 | 0.5402 | 0.00851 | -0.0889 | 63.4783
1 | 0.5924 | 0.00809 | -0.0877 | 73.2262
1.5 | 0.6702 | 0.00685 | -0.0918 | 97.8394
2 | 0.7818 | 0.00708 | -0.1031 | 110.4237
2.5 | 0.8317 | 0.00723 | -0.1011 | 115.0346
3 | 0.8813 | 0.00742 | -0.0992 | 118.7736
3.5 | 0.9305 | 0.00763 | -0.0971 | 121.9528
4 | 0.9785 | 0.0079 | -0.0948 | 123.8608
4.5 | 1.0256 | 0.00822 | -0.0924 | 124.7689
5 | 1.0729 | 0.00856 | -0.09 | 125.3388
5.5 | 1.1178 | 0.009 | -0.0872 | 124.2
6 | 1.1603 | 0.00953 | -0.084 | 121.7524
6.5 | 1.2023 | 0.01009 | -0.0807 | 119.1576
7 | 1.2412 | 0.01075 | -0.077 | 115.4605
7.5 | 1.2757 | 0.01151 | -0.0725 | 110.8341
8 | 1.3032 | 0.01231 | -0.0668 | 105.8652
8.5 | 1.3306 | 0.01323 | -0.0613 | 100.5745
9 | 1.3548 | 0.01442 | -0.0559 | 93.9528
9.5 | 1.3749 | 0.01599 | -0.0505 | 85.985
10 | 1.3941 | 0.01786 | -0.0458 | 78.0571
11 | 1.4322 | 0.02247 | -0.0382 | 63.7383
11.5 | 1.4507 | 0.02514 | -0.0352 | 57.7049
12 | 1.4656 | 0.02827 | -0.0324 | 51.8429
12.5 | 1.4653 | 0.03276 | -0.0293 | 44.7283
13 | 1.4465 | 0.03918 | -0.0264 | 36.9193
13.5 | 1.4449 | 0.04455 | -0.0247 | 32.4332
14 | 1.4395 | 0.0506 | -0.0236 | 28.4486
14.5 | 1.4391 | 0.05642 | -0.0229 | 25.5069
15 | 1.4274 | 0.06374 | -0.0228 | 22.3941
15.5 | 1.417 | 0.07121 | -0.0232 | 19.8989
16 | 1.4073 | 0.07889 | -0.024 | 17.8388
16.5 | 1.3935 | 0.08733 | -0.0254 | 15.9567
17 | 1.3744 | 0.09681 | -0.0277 | 14.1969

## 39. Re 750k Mach 0.50 (1)
BIGFOIL.COM POLAR EXPORT
goe584
GOE 584 |  |  |  | Cl Max: | 1.745 | at alpha= | 10.5 | deg
JavaFoil+Calcfoil stall+Eppler ext transition |  |  |  | L/D Max: | 151.368 | at alpha= | 3.5 | deg
Re: | 750000 |  |  | Cd Min: | 0.00597 | at alpha= | 1 | deg
Mach: | 0.5 |  |  | Cl=0 at alpha= | -4.8281 | deg
|  |  |  | @ Cl=0.1, Cd= | 0.0076666
|  |  |  | @ Cl=0.4, Cd= | 0.00809
|  |  |  | @ Cl=0.6, Cd= | 0.0072293
alpha (deg) | Cl | Cd | Cm | Cl/Cd
-20 | -0.769 | 0.1885 | -0.028 | -4.078
-19.5 | -0.745 | 0.18412 | -0.029 | -4.046
-19 | -0.72 | 0.19546 | -0.029 | -3.685
-18.5 | -0.697 | 0.19277 | -0.03 | -3.614
-18 | -0.673 | 0.18857 | -0.031 | -3.567
-17.5 | -0.649 | 0.17453 | -0.032 | -3.718
-17 | -0.622 | 0.16672 | -0.031 | -3.73
-16.5 | -0.597 | 0.16291 | -0.031 | -3.662
-16 | -0.571 | 0.15935 | -0.03 | -3.586
-15.5 | -0.547 | 0.15399 | -0.031 | -3.55
-15 | -0.522 | 0.14829 | -0.032 | -3.522
-14.5 | -0.497 | 0.14381 | -0.032 | -3.458
-14 | -0.473 | 0.13892 | -0.033 | -3.402
-13.5 | -0.448 | 0.1349 | -0.033 | -3.318
-13 | -0.423 | 0.13045 | -0.034 | -3.239
-12.5 | -0.398 | 0.12773 | -0.035 | -3.112
-12 | -0.372 | 0.12317 | -0.035 | -3.022
-11.5 | -0.347 | 0.12861 | -0.036 | -2.697
-11 | -0.321 | 0.12389 | -0.036 | -2.594
-10.5 | -0.296 | 0.10124 | -0.038 | -2.925
-10 | -0.271 | 0.0894 | -0.039 | -3.027
-9.5 | -0.369 | 0.06791 | -0.04 | -5.438
-9 | -0.36 | 0.06095 | -0.041 | -5.902
-8.5 | -0.333 | 0.05541 | -0.042 | -6.016
-8 | -0.299 | 0.05116 | -0.044 | -5.838
-7.5 | -0.259 | 0.04821 | -0.045 | -5.364
-7 | -0.215 | 0.04495 | -0.046 | -4.777
-6.5 | -0.168 | 0.04217 | -0.047 | -3.99
-6 | -0.12 | 0.03915 | -0.048 | -3.056
-5.5 | -0.069 | 0.03741 | -0.05 | -1.856
-5 | -0.022 | 0.00806 | -0.091 | -2.699
-4.5 | 0.042 | 0.00773 | -0.092 | 5.398
-4 | 0.106 | 0.00766 | -0.094 | 13.852
-3.5 | 0.171 | 0.00739 | -0.095 | 23.174
-3 | 0.237 | 0.00734 | -0.097 | 32.278
-2.5 | 0.303 | 0.00804 | -0.098 | 37.708
-2 | 0.37 | 0.00809 | -0.1 | 45.669
-1.5 | 0.436 | 0.00809 | -0.101 | 53.891
-1 | 0.503 | 0.0082 | -0.103 | 61.337
-0.5 | 0.57 | 0.00728 | -0.104 | 78.226
0 | 0.647 | 0.00715 | -0.106 | 90.491
0.5 | 0.714 | 0.00722 | -0.107 | 98.964
1 | 0.782 | 0.00597 | -0.109 | 130.918
1.5 | 0.849 | 0.00613 | -0.11 | 138.436
2 | 0.917 | 0.0077 | -0.112 | 119.001
2.5 | 0.984 | 0.00802 | -0.113 | 122.74
3 | 1.051 | 0.00844 | -0.115 | 124.627
3.5 | 1.118 | 0.00739 | -0.116 | 151.368
4 | 1.185 | 0.00806 | -0.118 | 146.985
4.5 | 1.251 | 0.00877 | -0.119 | 142.598
5 | 1.316 | 0.0093 | -0.12 | 141.484
5.5 | 1.38 | 0.01263 | -0.122 | 109.277
6 | 1.443 | 0.01359 | -0.123 | 106.221
6.5 | 1.472 | 0.01519 | -0.122 | 96.861
7 | 1.522 | 0.01652 | -0.122 | 92.132
7.5 | 1.567 | 0.01856 | -0.123 | 84.461
8 | 1.603 | 0.02396 | -0.122 | 66.902
8.5 | 1.644 | 0.02601 | -0.123 | 63.225
9 | 1.681 | 0.02833 | -0.124 | 59.347
9.5 | 1.712 | 0.03167 | -0.124 | 54.06
10 | 1.736 | 0.03452 | -0.125 | 50.273
10.5 | 1.745 | 0.03969 | -0.125 | 43.966
11 | 1.744 | 0.04507 | -0.125 | 38.687
11.5 | 1.719 | 0.05148 | -0.125 | 33.389
12 | 1.633 | 0.06635 | -0.121 | 24.613
12.5 | 1.466 | 0.08246 | -0.117 | 17.781
13 | 0.979 | 0.14651 | -0.074 | 6.685
13.5 | 1.008 | 0.1489 | -0.077 | 6.771
14 | 1.043 | 0.16096 | -0.085 | 6.478
14.5 | 1.076 | 0.16624 | -0.09 | 6.472
15 | 1.099 | 0.15847 | -0.088 | 6.938
15.5 | 1.128 | 0.16317 | -0.089 | 6.914

## 40. Re 750k Mach 0.50 (2)
BIGFOIL.COM POLAR EXPORT
goe584
GOE 584 |  |  |  | Cl Max: | 1.425 | at alpha= | 12 | deg
XFOIL ncrit=9 |  |  |  | L/D Max: | 118.478 | at alpha= | 4 | deg
Re: | 750000 |  |  | Cd Min: | 0.24509 | at alpha= | -20 | deg
Mach: | 0.5 |  |  | Cl=0 at alpha= | -4.4045 | deg
|  |  |  | @ Cl=0.1, Cd= | 0.013493
|  |  |  | @ Cl=0.4, Cd= | 0.01016
|  |  |  | @ Cl=0.6, Cd= | 0.0095344
alpha (deg) | Cl | Cd | Cm | Cl/Cd
-20 | -0.5401 | 0.24509 | 0.0066 | -2.2037
-19.5 | -0.5193 | 0.23663 | 0.0017 | -2.1946
-19 | -0.4992 | 0.22852 | -0.003 | -2.1845
-18.5 | -0.4765 | 0.22218 | -0.0062 | -2.1447
-18 | -0.4547 | 0.21548 | -0.0099 | -2.1102
-17.5 | -0.437 | 0.20676 | -0.0151 | -2.1136
-17 | -0.4163 | 0.19946 | -0.0183 | -2.0871
-16.5 | -0.3941 | 0.19343 | -0.0211 | -2.0374
-16 | -0.3745 | 0.18623 | -0.0246 | -2.011
-15.5 | -0.3605 | 0.17763 | -0.0292 | -2.0295
-15 | -0.3381 | 0.1719 | -0.0309 | -1.9668
-14.5 | -0.3192 | 0.16532 | -0.0337 | -1.9308
-14 | -0.3089 | 0.15673 | -0.0382 | -1.9709
-13.5 | -0.2915 | 0.15003 | -0.04 | -1.9429
-13 | -0.2724 | 0.14445 | -0.0415 | -1.8858
-12.5 | -0.2628 | 0.13687 | -0.0449 | -1.9201
-11.5 | -0.224 | 0.12197 | -0.052 | -1.8365
-11 | -0.1785 | 0.11052 | -0.0667 | -1.6151
-10.5 | -0.1275 | 0.0976 | -0.0857 | -1.3064
-10 | -0.0777 | 0.09018 | -0.097 | -0.86161
-9.5 | -0.0696 | 0.08325 | -0.1002 | -0.83604
-9 | -0.065 | 0.07663 | -0.1029 | -0.84823
-8.5 | -0.051 | 0.07174 | -0.1043 | -0.7109
-7.5 | -0.0723 | 0.05604 | -0.1114 | -1.2901
-7 | -0.0696 | 0.05157 | -0.1122 | -1.3496
-6.5 | -0.0836 | 0.0439 | -0.1167 | -1.9043
-6 | -0.1297 | 0.02718 | -0.1231 | -4.7719
-5.5 | -0.0895 | 0.02452 | -0.1208 | -3.6501
-5 | -0.0571 | 0.01958 | -0.1179 | -2.9162
-4.5 | -0.0111 | 0.01627 | -0.1147 | -0.68224
-4 | 0.047 | 0.01461 | -0.1123 | 3.217
-3.5 | 0.1082 | 0.01332 | -0.1103 | 8.1231
-3 | 0.171 | 0.01236 | -0.1084 | 13.835
-2.5 | 0.2342 | 0.01161 | -0.1066 | 20.1723
-2 | 0.296 | 0.01073 | -0.1049 | 27.5862
-1.5 | 0.3589 | 0.01033 | -0.1033 | 34.7435
-1 | 0.4216 | 0.01007 | -0.1017 | 41.8669
-0.5 | 0.4843 | 0.00978 | -0.1002 | 49.5194
0 | 0.5474 | 0.00961 | -0.0989 | 56.9615
0.5 | 0.61 | 0.00952 | -0.0974 | 64.0756
1 | 0.6699 | 0.00923 | -0.0957 | 72.5785
1.5 | 0.7275 | 0.0088 | -0.0937 | 82.6705
2 | 0.8553 | 0.00784 | -0.1057 | 109.0944
2.5 | 0.9282 | 0.00811 | -0.1064 | 114.4513
3 | 0.9812 | 0.00839 | -0.1028 | 116.9487
3.5 | 1.0326 | 0.00873 | -0.0989 | 118.2818
4 | 1.0817 | 0.00913 | -0.0946 | 118.4775
4.5 | 1.1254 | 0.00966 | -0.0892 | 116.501
5 | 1.165 | 0.0103 | -0.0831 | 113.1068
5.5 | 1.1965 | 0.01101 | -0.0756 | 108.6739
6 | 1.2277 | 0.01193 | -0.0685 | 102.9086
6.5 | 1.2608 | 0.01304 | -0.0621 | 96.6871
7 | 1.291 | 0.0145 | -0.0561 | 89.0345
7.5 | 1.3214 | 0.01628 | -0.0507 | 81.1671
8 | 1.3454 | 0.01871 | -0.0456 | 71.9081
8.5 | 1.3635 | 0.02182 | -0.0408 | 62.4885
9 | 1.377 | 0.02549 | -0.0365 | 54.0212
9.5 | 1.3865 | 0.02969 | -0.0326 | 46.6992
10 | 1.3974 | 0.03401 | -0.0292 | 41.0879
10.5 | 1.4072 | 0.03867 | -0.0262 | 36.39
11 | 1.4171 | 0.04355 | -0.0237 | 32.5396
11.5 | 1.4232 | 0.04896 | -0.0216 | 29.0686
12 | 1.425 | 0.05497 | -0.02 | 25.9232
12.5 | 1.4027 | 0.06332 | -0.0194 | 22.1526
13 | 1.3775 | 0.0724 | -0.0197 | 19.0262
13.5 | 1.3545 | 0.08183 | -0.0208 | 16.5526
14 | 1.3338 | 0.09152 | -0.0227 | 14.5739
14.5 | 1.3075 | 0.10232 | -0.0258 | 12.7785
15 | 1.2799 | 0.11384 | -0.03 | 11.243
15.5 | 1.2635 | 0.12438 | -0.0342 | 10.1584
16 | 1.2491 | 0.13509 | -0.039 | 9.2464
16.5 | 1.2372 | 0.14577 | -0.0443 | 8.4873
17 | 1.231 | 0.15597 | -0.0495 | 7.8925

## 41. Re 1M Mach 0.00 (1)
BIGFOIL.COM POLAR EXPORT
goe584
GOE 584 |  |  |  | Cl Max: | 1.935 | at alpha= | 15 | deg
JavaFoil+Calcfoil stall+Eppler ext transition |  |  |  | L/D Max: | 165.706 | at alpha= | 4.5 | deg
Re: | 1000000 |  |  | Cd Min: | 0.00496 | at alpha= | 0.5 | deg
Mach: | 0 |  |  | Cl=0 at alpha= | -4.8304 | deg
|  |  |  | @ Cl=0.1, Cd= | 0.0068014
|  |  |  | @ Cl=0.4, Cd= | 0.0069828
|  |  |  | @ Cl=0.6, Cd= | 0.0054612
alpha (deg) | Cl | Cd | Cm | Cl/Cd
-20 | -0.771 | 0.16791 | -0.023 | -4.592
-19.5 | -0.778 | 0.16028 | -0.023 | -4.854
-19 | -0.783 | 0.15287 | -0.024 | -5.123
-18.5 | -0.786 | 0.14529 | -0.025 | -5.413
-18 | -0.787 | 0.13711 | -0.025 | -5.743
-17.5 | -0.786 | 0.13015 | -0.026 | -6.04
-17 | -0.782 | 0.12266 | -0.026 | -6.377
-16.5 | -0.776 | 0.11724 | -0.027 | -6.615
-16 | -0.765 | 0.11155 | -0.027 | -6.86
-15.5 | -0.754 | 0.10546 | -0.027 | -7.146
-15 | -0.74 | 0.09974 | -0.028 | -7.415
-14.5 | -0.722 | 0.09491 | -0.029 | -7.612
-14 | -0.702 | 0.09004 | -0.03 | -7.802
-13.5 | -0.68 | 0.0852 | -0.03 | -7.978
-13 | -0.654 | 0.08053 | -0.031 | -8.125
-12.5 | -0.627 | 0.0762 | -0.032 | -8.226
-12 | -0.593 | 0.07206 | -0.033 | -8.234
-11.5 | -0.558 | 0.06798 | -0.034 | -8.207
-11 | -0.522 | 0.06409 | -0.035 | -8.14
-10.5 | -0.484 | 0.06066 | -0.035 | -7.979
-10 | -0.445 | 0.05708 | -0.036 | -7.803
-9.5 | -0.406 | 0.05382 | -0.037 | -7.544
-9 | -0.368 | 0.04823 | -0.042 | -7.638
-8.5 | -0.327 | 0.04581 | -0.043 | -7.131
-8 | -0.34 | 0.00852 | -0.07 | -39.928
-7.5 | -0.289 | 0.00809 | -0.072 | -35.771
-7 | -0.237 | 0.00818 | -0.073 | -28.945
-6.5 | -0.183 | 0.00791 | -0.075 | -23.183
-6 | -0.129 | 0.00743 | -0.076 | -17.384
-5.5 | -0.075 | 0.00769 | -0.077 | -9.686
-5 | -0.019 | 0.00763 | -0.079 | -2.516
-4.5 | 0.037 | 0.00698 | -0.08 | 5.247
-4 | 0.093 | 0.00681 | -0.081 | 13.645
-3.5 | 0.15 | 0.00674 | -0.083 | 22.169
-3 | 0.206 | 0.00668 | -0.084 | 30.886
-2.5 | 0.264 | 0.00716 | -0.085 | 36.855
-2 | 0.321 | 0.00718 | -0.087 | 44.742
-1.5 | 0.379 | 0.0072 | -0.088 | 52.595
-1 | 0.437 | 0.0066 | -0.089 | 66.166
-0.5 | 0.494 | 0.00658 | -0.091 | 75.112
0 | 0.561 | 0.00649 | -0.092 | 86.414
0.5 | 0.619 | 0.00496 | -0.093 | 124.832
1 | 0.678 | 0.00513 | -0.094 | 132.141
1.5 | 0.737 | 0.00526 | -0.096 | 140.097
2 | 0.795 | 0.00533 | -0.097 | 149.29
2.5 | 0.854 | 0.00646 | -0.098 | 132.122
3 | 0.913 | 0.0067 | -0.099 | 136.344
3.5 | 0.972 | 0.00698 | -0.101 | 139.227
4 | 1.03 | 0.00627 | -0.102 | 164.302
4.5 | 1.088 | 0.00657 | -0.103 | 165.706
5 | 1.146 | 0.00844 | -0.104 | 135.835
5.5 | 1.204 | 0.00757 | -0.106 | 159.033
6 | 1.261 | 0.00806 | -0.107 | 156.521
6.5 | 1.318 | 0.00854 | -0.108 | 154.393
7 | 1.375 | 0.01082 | -0.109 | 127.046
7.5 | 1.43 | 0.00952 | -0.11 | 150.195
8 | 1.485 | 0.01012 | -0.111 | 146.687
8.5 | 1.539 | 0.01084 | -0.113 | 141.976
9 | 1.592 | 0.01321 | -0.114 | 120.509
9.5 | 1.645 | 0.01395 | -0.115 | 117.935
10 | 1.696 | 0.01758 | -0.116 | 96.482
10.5 | 1.699 | 0.01997 | -0.114 | 85.048
11 | 1.738 | 0.02157 | -0.114 | 80.566
11.5 | 1.774 | 0.02324 | -0.115 | 76.336
12 | 1.816 | 0.02465 | -0.115 | 73.651
12.5 | 1.853 | 0.02632 | -0.116 | 70.404
13 | 1.878 | 0.02818 | -0.117 | 66.623
13.5 | 1.9 | 0.02973 | -0.117 | 63.92
14 | 1.917 | 0.03205 | -0.118 | 59.797
14.5 | 1.928 | 0.03517 | -0.118 | 54.819
15 | 1.935 | 0.03777 | -0.119 | 51.237
15.5 | 1.935 | 0.04037 | -0.119 | 47.946
16 | 1.929 | 0.04509 | -0.119 | 42.772
16.5 | 1.921 | 0.0489 | -0.119 | 39.292
17 | 1.905 | 0.05392 | -0.119 | 35.337
17.5 | 1.887 | 0.05773 | -0.119 | 32.69
18 | 1.865 | 0.06289 | -0.119 | 29.649
18.5 | 1.838 | 0.06818 | -0.119 | 26.955
19 | 1.808 | 0.0744 | -0.119 | 24.295
19.5 | 1.772 | 0.08086 | -0.119 | 21.915
20 | 1.736 | 0.0883 | -0.119 | 19.658

## 42. Re 1M Mach 0.00 (2)
BIGFOIL.COM POLAR EXPORT
goe584
GOE 584 |  |  |  | Cl Max: | 1.5169 | at alpha= | 16.5 | deg
XFOIL ncrit=9 |  |  |  | L/D Max: | 137.335 | at alpha= | 4.5 | deg
Re: | 1000000 |  |  | Cd Min: | 0.21298 | at alpha= | -19.5 | deg
Mach: | 0 |  |  | Cl=0 at alpha= | -4.3654 | deg
|  |  |  | @ Cl=0.1, Cd= | 0.0095119
|  |  |  | @ Cl=0.4, Cd= | 0.0082724
|  |  |  | @ Cl=0.6, Cd= | 0.0069221
alpha (deg) | Cl | Cd | Cm | Cl/Cd
-19.5 | -0.5025 | 0.21298 | 0.0011 | -2.3594
-19 | -0.4842 | 0.20822 | -0.0017 | -2.3254
-18.5 | -0.4667 | 0.203 | -0.0047 | -2.299
-18 | -0.4582 | 0.19349 | -0.0097 | -2.3681
-17.5 | -0.4421 | 0.18771 | -0.012 | -2.3552
-17 | -0.4247 | 0.18266 | -0.0144 | -2.3251
-16.5 | -0.4078 | 0.17747 | -0.017 | -2.2979
-15.5 | -1.1125 | 0.03021 | -0.1017 | -36.8256
-15 | -1.1107 | 0.02724 | -0.0969 | -40.7746
-14.5 | -1.0993 | 0.02494 | -0.092 | -44.0778
-13.5 | -1.0072 | 0.02079 | -0.0934 | -48.4464
-13 | -0.9465 | 0.01911 | -0.0959 | -49.529
-12.5 | -0.8823 | 0.01823 | -0.0983 | -48.3982
-12 | -0.8125 | 0.01716 | -0.1019 | -47.3485
-11.5 | -0.7385 | 0.0168 | -0.1057 | -43.9583
-11 | -0.6808 | 0.01639 | -0.1061 | -41.5375
-10.5 | -0.6333 | 0.01589 | -0.1046 | -39.8553
-10 | -0.582 | 0.01589 | -0.1035 | -36.6268
-9.5 | -0.5319 | 0.01559 | -0.1023 | -34.118
-9 | -0.4837 | 0.01483 | -0.1009 | -32.6163
-8.5 | -0.4321 | 0.01459 | -0.1 | -29.6162
-8 | -0.3801 | 0.01437 | -0.0991 | -26.4509
-7.5 | -0.3283 | 0.01394 | -0.0981 | -23.5509
-7 | -0.2777 | 0.01305 | -0.0971 | -21.2797
-6.5 | -0.2255 | 0.01247 | -0.0964 | -18.0834
-6 | -0.1724 | 0.01208 | -0.0956 | -14.2715
-5.5 | -0.1194 | 0.01159 | -0.0948 | -10.302
-4.5 | -0.0143 | 0.01033 | -0.0931 | -1.3843
-4 | 0.0388 | 0.00985 | -0.0924 | 3.9391
-3.5 | 0.0927 | 0.00955 | -0.0917 | 9.7068
-3 | 0.1464 | 0.00927 | -0.091 | 15.7929
-2.5 | 0.2006 | 0.00906 | -0.0904 | 22.1413
-2 | 0.2538 | 0.00867 | -0.0896 | 29.2734
-1.5 | 0.3078 | 0.00847 | -0.089 | 36.34
-1 | 0.362 | 0.00837 | -0.0884 | 43.2497
-0.5 | 0.4165 | 0.00823 | -0.0879 | 50.6075
0 | 0.471 | 0.00812 | -0.0874 | 58.0049
0.5 | 0.5228 | 0.00778 | -0.0865 | 67.1979
1 | 0.5747 | 0.00746 | -0.0857 | 77.0375
1.5 | 0.6175 | 0.00655 | -0.0833 | 94.2748
2 | 0.7244 | 0.00622 | -0.094 | 116.463
2.5 | 0.8105 | 0.00641 | -0.1005 | 126.4431
3 | 0.8583 | 0.00658 | -0.0988 | 130.4407
3.5 | 0.9056 | 0.00679 | -0.0969 | 133.3726
4 | 0.953 | 0.00701 | -0.0951 | 135.9486
4.5 | 0.9998 | 0.00728 | -0.0933 | 137.3352
5 | 1.0454 | 0.00763 | -0.0912 | 137.0118
5.5 | 1.0906 | 0.008 | -0.0891 | 136.325
6 | 1.1345 | 0.00845 | -0.0868 | 134.2604
6.5 | 1.1765 | 0.00898 | -0.0843 | 131.0134
7 | 1.2164 | 0.00959 | -0.0814 | 126.8405
7.5 | 1.2554 | 0.01022 | -0.0784 | 122.8376
8 | 1.2936 | 0.01085 | -0.0754 | 119.2258
8.5 | 1.3271 | 0.01162 | -0.0716 | 114.2083
9 | 1.3518 | 0.01247 | -0.0661 | 108.4042
9.5 | 1.3743 | 0.01349 | -0.0607 | 101.8755
10 | 1.3955 | 0.01474 | -0.0555 | 94.6744
10.5 | 1.4187 | 0.01606 | -0.0512 | 88.3375
11 | 1.4427 | 0.01753 | -0.0475 | 82.2989
11.5 | 1.4644 | 0.01931 | -0.0441 | 75.8364
12 | 1.4858 | 0.02132 | -0.0412 | 69.6904
12.5 | 1.4868 | 0.02499 | -0.0372 | 59.4958
13 | 1.4832 | 0.02939 | -0.0337 | 50.4661
13.5 | 1.4918 | 0.03303 | -0.0315 | 45.165
14 | 1.5006 | 0.03684 | -0.0297 | 40.7329
14.5 | 1.5074 | 0.04103 | -0.0282 | 36.739
15 | 1.5151 | 0.04534 | -0.0271 | 33.4164
15.5 | 1.5143 | 0.05072 | -0.0263 | 29.8561
16 | 1.5148 | 0.05618 | -0.0259 | 26.9633
16.5 | 1.5169 | 0.06162 | -0.0258 | 24.617
17 | 1.5136 | 0.06784 | -0.026 | 22.3113
17.5 | 1.4989 | 0.07574 | -0.0267 | 19.7901
18 | 1.4838 | 0.0839 | -0.0279 | 17.6853
18.5 | 1.4737 | 0.0916 | -0.0292 | 16.0884
19 | 1.4599 | 0.1 | -0.0311 | 14.599
19.5 | 1.4466 | 0.10856 | -0.0335 | 13.3254
20 | 1.43 | 0.11787 | -0.0366 | 12.132

## 43. Re 1M Mach 0.10 (1)
BIGFOIL.COM POLAR EXPORT
goe584
GOE 584 |  |  |  | Cl Max: | 1.929 | at alpha= | 15 | deg
JavaFoil+Calcfoil stall+Eppler ext transition |  |  |  | L/D Max: | 165.403 | at alpha= | 4.5 | deg
Re: | 1000000 |  |  | Cd Min: | 0.00499 | at alpha= | 0.5 | deg
Mach: | 0.1 |  |  | Cl=0 at alpha= | -4.8304 | deg
|  |  |  | @ Cl=0.1, Cd= | 0.0067725
|  |  |  | @ Cl=0.4, Cd= | 0.0069403
|  |  |  | @ Cl=0.6, Cd= | 0.0055552
alpha (deg) | Cl | Cd | Cm | Cl/Cd
-20 | -0.742 | 0.17417 | -0.023 | -4.26
-19.5 | -0.752 | 0.16396 | -0.023 | -4.586
-19 | -0.76 | 0.15448 | -0.024 | -4.92
-18.5 | -0.766 | 0.1472 | -0.025 | -5.204
-18 | -0.77 | 0.13968 | -0.025 | -5.511
-17.5 | -0.771 | 0.13216 | -0.026 | -5.834
-17 | -0.77 | 0.12454 | -0.027 | -6.18
-16.5 | -0.765 | 0.11752 | -0.027 | -6.511
-16 | -0.757 | 0.11266 | -0.027 | -6.717
-15.5 | -0.747 | 0.10601 | -0.028 | -7.05
-15 | -0.735 | 0.10072 | -0.028 | -7.294
-14.5 | -0.719 | 0.09542 | -0.029 | -7.533
-14 | -0.7 | 0.09089 | -0.03 | -7.703
-13.5 | -0.678 | 0.0857 | -0.031 | -7.916
-13 | -0.654 | 0.08057 | -0.032 | -8.12
-12.5 | -0.627 | 0.07654 | -0.032 | -8.193
-12 | -0.594 | 0.07232 | -0.033 | -8.213
-11.5 | -0.559 | 0.06821 | -0.034 | -8.191
-11 | -0.523 | 0.06446 | -0.035 | -8.109
-10.5 | -0.485 | 0.06056 | -0.036 | -8.012
-10 | -0.447 | 0.05713 | -0.037 | -7.821
-9.5 | -0.407 | 0.05388 | -0.038 | -7.558
-9 | -0.367 | 0.05083 | -0.038 | -7.213
-8.5 | -0.336 | 0.03865 | -0.05 | -8.681
-8 | -0.34 | 0.00888 | -0.07 | -38.268
-7.5 | -0.291 | 0.0081 | -0.072 | -35.844
-7 | -0.238 | 0.00817 | -0.074 | -29.097
-6.5 | -0.184 | 0.00802 | -0.075 | -22.967
-6 | -0.13 | 0.0075 | -0.076 | -17.305
-5.5 | -0.075 | 0.00769 | -0.078 | -9.734
-5 | -0.019 | 0.00757 | -0.079 | -2.547
-4.5 | 0.037 | 0.00697 | -0.08 | 5.282
-4 | 0.093 | 0.00677 | -0.082 | 13.79
-3.5 | 0.15 | 0.00679 | -0.083 | 22.117
-3 | 0.207 | 0.00662 | -0.084 | 31.328
-2.5 | 0.265 | 0.00715 | -0.086 | 37.08
-2 | 0.323 | 0.00712 | -0.087 | 45.327
-1.5 | 0.381 | 0.00715 | -0.088 | 53.229
-1 | 0.439 | 0.00651 | -0.09 | 67.46
-0.5 | 0.497 | 0.00655 | -0.091 | 75.884
0 | 0.564 | 0.00648 | -0.092 | 86.979
0.5 | 0.622 | 0.00499 | -0.094 | 124.672
1 | 0.681 | 0.00513 | -0.095 | 132.855
1.5 | 0.74 | 0.00522 | -0.096 | 141.698
2 | 0.799 | 0.00536 | -0.097 | 149.187
2.5 | 0.858 | 0.00653 | -0.099 | 131.475
3 | 0.917 | 0.00678 | -0.1 | 135.252
3.5 | 0.976 | 0.00704 | -0.101 | 138.615
4 | 1.035 | 0.00633 | -0.102 | 163.512
4.5 | 1.094 | 0.00661 | -0.104 | 165.403
5 | 1.152 | 0.00855 | -0.105 | 134.777
5.5 | 1.21 | 0.00757 | -0.106 | 159.766
6 | 1.267 | 0.00813 | -0.107 | 155.924
6.5 | 1.325 | 0.0086 | -0.108 | 154.03
7 | 1.381 | 0.011 | -0.11 | 125.534
7.5 | 1.437 | 0.00958 | -0.111 | 150.029
8 | 1.492 | 0.0102 | -0.112 | 146.254
8.5 | 1.546 | 0.01092 | -0.113 | 141.578
9 | 1.599 | 0.01328 | -0.114 | 120.469
9.5 | 1.652 | 0.01395 | -0.115 | 118.42
10 | 1.667 | 0.01864 | -0.114 | 89.418
10.5 | 1.703 | 0.02032 | -0.114 | 83.816
11 | 1.742 | 0.02198 | -0.115 | 79.254
11.5 | 1.779 | 0.02345 | -0.115 | 75.858
12 | 1.82 | 0.02512 | -0.116 | 72.45
12.5 | 1.856 | 0.02674 | -0.116 | 69.427
13 | 1.88 | 0.02867 | -0.117 | 65.58
13.5 | 1.9 | 0.03088 | -0.118 | 61.523
14 | 1.916 | 0.0327 | -0.118 | 58.601
14.5 | 1.926 | 0.03599 | -0.119 | 53.511
15 | 1.929 | 0.03909 | -0.119 | 49.335
15.5 | 1.928 | 0.04148 | -0.119 | 46.49
16 | 1.917 | 0.04648 | -0.119 | 41.237
16.5 | 1.906 | 0.05043 | -0.12 | 37.793
17 | 1.889 | 0.05526 | -0.12 | 34.176
17.5 | 1.864 | 0.06004 | -0.12 | 31.051
18 | 1.837 | 0.06555 | -0.12 | 28.029
18.5 | 1.806 | 0.07189 | -0.119 | 25.122
19 | 1.769 | 0.07814 | -0.119 | 22.638
19.5 | 1.729 | 0.08514 | -0.119 | 20.302
20 | 1.685 | 0.09304 | -0.118 | 18.115

## 44. Re 1M Mach 0.10 (2)
BIGFOIL.COM POLAR EXPORT
goe584
GOE 584 |  |  |  | Cl Max: | 1.5091 | at alpha= | 15 | deg
XFOIL ncrit=9 |  |  |  | L/D Max: | 137.014 | at alpha= | 5 | deg
Re: | 1000000 |  |  | Cd Min: | 0.21358 | at alpha= | -19.5 | deg
Mach: | 0.1 |  |  | Cl=0 at alpha= | -4.3642 | deg
|  |  |  | @ Cl=0.1, Cd= | 0.0095629
|  |  |  | @ Cl=0.4, Cd= | 0.0083009
|  |  |  | @ Cl=0.6, Cd= | 0.0070649
alpha (deg) | Cl | Cd | Cm | Cl/Cd
-19.5 | -0.5029 | 0.21358 | 0.0011 | -2.3546
-19 | -0.4844 | 0.2088 | -0.0017 | -2.3199
-18.5 | -0.4668 | 0.20356 | -0.0047 | -2.2932
-18 | -0.4574 | 0.1943 | -0.0096 | -2.3541
-17.5 | -0.4417 | 0.18823 | -0.0121 | -2.3466
-17 | -0.4242 | 0.18316 | -0.0145 | -2.316
-16.5 | -0.407 | 0.17798 | -0.0171 | -2.2868
-15 | -1.0739 | 0.03111 | -0.1021 | -34.5194
-14.5 | -1.0815 | 0.02744 | -0.0967 | -39.4133
-14 | -1.0723 | 0.02462 | -0.0919 | -43.554
-13.5 | -1.0116 | 0.02216 | -0.0955 | -45.6498
-13 | -0.9512 | 0.02029 | -0.0979 | -46.8802
-12.5 | -0.8886 | 0.01891 | -0.1002 | -46.991
-12 | -0.8165 | 0.01792 | -0.1038 | -45.5636
-11.5 | -0.7432 | 0.01718 | -0.1076 | -43.2596
-11 | -0.6852 | 0.01677 | -0.1078 | -40.8587
-10.5 | -0.6381 | 0.01612 | -0.1061 | -39.5844
-10 | -0.5859 | 0.01616 | -0.1049 | -36.2562
-9.5 | -0.5352 | 0.01589 | -0.1036 | -33.6816
-9 | -0.483 | 0.01579 | -0.1025 | -30.589
-8.5 | -0.4351 | 0.01478 | -0.1011 | -29.4384
-8 | -0.3825 | 0.01459 | -0.1002 | -26.2166
-7.5 | -0.3306 | 0.01411 | -0.0991 | -23.4302
-7 | -0.2777 | 0.01374 | -0.0982 | -20.2111
-6.5 | -0.2272 | 0.01261 | -0.0972 | -18.0174
-6 | -0.1737 | 0.0122 | -0.0964 | -14.2377
-5.5 | -0.1204 | 0.01169 | -0.0955 | -10.2994
-5 | -0.0664 | 0.01133 | -0.0948 | -5.8605
-4.5 | -0.0145 | 0.01045 | -0.0938 | -1.3876
-4 | 0.0389 | 0.00992 | -0.093 | 3.9214
-3.5 | 0.0931 | 0.0096 | -0.0923 | 9.6979
-3 | 0.1471 | 0.00931 | -0.0916 | 15.8002
-2.5 | 0.2015 | 0.0091 | -0.0909 | 22.1429
-2 | 0.2551 | 0.00871 | -0.0901 | 29.2882
-1.5 | 0.3094 | 0.0085 | -0.0895 | 36.4
-1 | 0.364 | 0.00838 | -0.0889 | 43.4368
-0.5 | 0.4186 | 0.00826 | -0.0883 | 50.678
0.5 | 0.5259 | 0.00781 | -0.0869 | 67.3367
1 | 0.5779 | 0.00752 | -0.0861 | 76.8484
1.5 | 0.6216 | 0.00662 | -0.0837 | 93.8973
2 | 0.7279 | 0.00624 | -0.0942 | 116.6506
2.5 | 0.815 | 0.00643 | -0.1009 | 126.7496
3 | 0.8627 | 0.00662 | -0.099 | 130.3172
3.5 | 0.9106 | 0.00681 | -0.0972 | 133.7151
4 | 0.9581 | 0.00705 | -0.0953 | 135.9007
4.5 | 1.0048 | 0.00734 | -0.0934 | 136.8937
5 | 1.0509 | 0.00767 | -0.0913 | 137.0143
5.5 | 1.0956 | 0.00808 | -0.089 | 135.5941
6 | 1.1398 | 0.00853 | -0.0867 | 133.6225
6.5 | 1.1821 | 0.00905 | -0.0841 | 130.6188
7 | 1.2221 | 0.00967 | -0.0811 | 126.3806
7.5 | 1.2603 | 0.01033 | -0.0779 | 122.0039
8 | 1.2981 | 0.01098 | -0.0746 | 118.224
8.5 | 1.33 | 0.01176 | -0.0704 | 113.0952
9 | 1.3538 | 0.01264 | -0.0647 | 107.1044
9.5 | 1.3763 | 0.01372 | -0.0593 | 100.3134
10 | 1.3976 | 0.01502 | -0.0542 | 93.0493
10.5 | 1.4202 | 0.01645 | -0.0499 | 86.3343
11 | 1.444 | 0.01802 | -0.0462 | 80.1332
11.5 | 1.4662 | 0.01988 | -0.043 | 73.7525
12 | 1.4865 | 0.02207 | -0.04 | 67.3539
13 | 1.4811 | 0.03059 | -0.0327 | 48.4178
13.5 | 1.4896 | 0.03434 | -0.0305 | 43.378
14 | 1.4959 | 0.0385 | -0.0287 | 38.8545
14.5 | 1.5035 | 0.04277 | -0.0274 | 35.1531
15 | 1.5091 | 0.04739 | -0.0264 | 31.8443
15.5 | 1.5047 | 0.05332 | -0.0257 | 28.2202
16 | 1.5066 | 0.05875 | -0.0254 | 25.6443
16.5 | 1.5071 | 0.06451 | -0.0254 | 23.3623
17 | 1.5011 | 0.07119 | -0.0258 | 21.0858
17.5 | 1.4823 | 0.07977 | -0.0268 | 18.5822
18 | 1.4686 | 0.0879 | -0.0281 | 16.7076
18.5 | 1.4566 | 0.09601 | -0.0297 | 15.1713
19 | 1.4416 | 0.10475 | -0.0319 | 13.7623
19.5 | 1.4274 | 0.11365 | -0.0346 | 12.5596
20 | 1.4102 | 0.12323 | -0.038 | 11.4436

## 45. Re 1M Mach 0.25 (1)
BIGFOIL.COM POLAR EXPORT
goe584
GOE 584 |  |  |  | Cl Max: | 1.901 | at alpha= | 14 | deg
JavaFoil+Calcfoil stall+Eppler ext transition |  |  |  | L/D Max: | 164.775 | at alpha= | 4.5 | deg
Re: | 1000000 |  |  | Cd Min: | 0.00508 | at alpha= | 0.5 | deg
Mach: | 0.25 |  |  | Cl=0 at alpha= | -4.8276 | deg
|  |  |  | @ Cl=0.1, Cd= | 0.0068465
|  |  |  | @ Cl=0.4, Cd= | 0.007293
|  |  |  | @ Cl=0.6, Cd= | 0.0060177
alpha (deg) | Cl | Cd | Cm | Cl/Cd
-20 | -0.478 | 0.20905 | -0.023 | -2.289
-19.5 | -0.517 | 0.19709 | -0.023 | -2.625
-19 | -0.553 | 0.18109 | -0.024 | -3.054
-18.5 | -0.585 | 0.1737 | -0.025 | -3.369
-18 | -0.614 | 0.16159 | -0.026 | -3.798
-17.5 | -0.638 | 0.14779 | -0.026 | -4.318
-17 | -0.658 | 0.13998 | -0.027 | -4.703
-16.5 | -0.674 | 0.12763 | -0.028 | -5.279
-16 | -0.684 | 0.11969 | -0.028 | -5.718
-15.5 | -0.69 | 0.11205 | -0.029 | -6.154
-15 | -0.69 | 0.10678 | -0.029 | -6.46
-14.5 | -0.686 | 0.10002 | -0.029 | -6.857
-14 | -0.677 | 0.094 | -0.03 | -7.204
-13.5 | -0.664 | 0.08847 | -0.031 | -7.503
-13 | -0.646 | 0.08358 | -0.032 | -7.73
-12.5 | -0.624 | 0.0789 | -0.033 | -7.912
-12 | -0.594 | 0.07439 | -0.034 | -7.991
-11.5 | -0.561 | 0.07005 | -0.034 | -8.011
-11 | -0.526 | 0.06591 | -0.035 | -7.984
-10.5 | -0.49 | 0.06177 | -0.036 | -7.936
-10 | -0.452 | 0.05829 | -0.037 | -7.76
-9.5 | -0.413 | 0.05492 | -0.038 | -7.521
-9 | -0.373 | 0.0515 | -0.039 | -7.238
-8.5 | -0.331 | 0.04861 | -0.04 | -6.815
-8 | -0.292 | 0.04238 | -0.047 | -6.896
-7.5 | -0.293 | 0.00931 | -0.073 | -31.517
-7 | -0.243 | 0.00803 | -0.076 | -30.251
-6.5 | -0.188 | 0.00815 | -0.077 | -23.104
-6 | -0.133 | 0.00758 | -0.078 | -17.531
-5.5 | -0.077 | 0.0078 | -0.08 | -9.828
-5 | -0.02 | 0.00765 | -0.081 | -2.583
-4.5 | 0.038 | 0.00698 | -0.083 | 5.408
-4 | 0.096 | 0.00685 | -0.084 | 13.98
-3.5 | 0.154 | 0.0068 | -0.085 | 22.659
-3 | 0.213 | 0.00662 | -0.087 | 32.173
-2.5 | 0.272 | 0.00724 | -0.088 | 37.596
-2 | 0.331 | 0.00721 | -0.089 | 45.967
-1.5 | 0.391 | 0.00729 | -0.091 | 53.664
-1 | 0.451 | 0.00731 | -0.092 | 61.701
-0.5 | 0.51 | 0.00652 | -0.093 | 78.287
0 | 0.579 | 0.00651 | -0.095 | 88.908
0.5 | 0.64 | 0.00508 | -0.096 | 125.939
1 | 0.7 | 0.00515 | -0.097 | 136.037
1.5 | 0.761 | 0.00529 | -0.099 | 143.741
2 | 0.821 | 0.0065 | -0.1 | 126.319
2.5 | 0.882 | 0.0067 | -0.101 | 131.677
3 | 0.942 | 0.00692 | -0.103 | 136.2
3.5 | 1.003 | 0.00733 | -0.104 | 136.844
4 | 1.063 | 0.0065 | -0.105 | 163.596
4.5 | 1.123 | 0.00682 | -0.107 | 164.775
5 | 1.183 | 0.00733 | -0.108 | 161.231
5.5 | 1.242 | 0.00796 | -0.109 | 156.044
6 | 1.301 | 0.00833 | -0.11 | 156.056
6.5 | 1.359 | 0.01085 | -0.111 | 125.289
7 | 1.417 | 0.00945 | -0.113 | 149.899
7.5 | 1.473 | 0.00993 | -0.114 | 148.312
8 | 1.529 | 0.01061 | -0.115 | 144.05
8.5 | 1.583 | 0.01153 | -0.116 | 137.291
9 | 1.602 | 0.01784 | -0.115 | 89.792
9.5 | 1.647 | 0.01897 | -0.115 | 86.834
10 | 1.688 | 0.02032 | -0.116 | 83.081
10.5 | 1.723 | 0.02249 | -0.116 | 76.614
11 | 1.762 | 0.02402 | -0.117 | 73.356
11.5 | 1.801 | 0.02609 | -0.118 | 69.045
12 | 1.838 | 0.02808 | -0.118 | 65.456
12.5 | 1.874 | 0.03019 | -0.119 | 62.068
13 | 1.89 | 0.03276 | -0.119 | 57.693
13.5 | 1.9 | 0.0352 | -0.12 | 53.963
14 | 1.901 | 0.03821 | -0.12 | 49.737
14.5 | 1.894 | 0.04119 | -0.121 | 45.973
15 | 1.879 | 0.04573 | -0.121 | 41.096
15.5 | 1.853 | 0.0515 | -0.121 | 35.973
16 | 1.816 | 0.05794 | -0.12 | 31.335
16.5 | 1.778 | 0.06238 | -0.12 | 28.506
17 | 1.726 | 0.06905 | -0.12 | 25.001
17.5 | 1.667 | 0.07736 | -0.119 | 21.548
18 | 1.599 | 0.08593 | -0.118 | 18.603
18.5 | 1.524 | 0.09791 | -0.117 | 15.561
19 | 1.439 | 0.11122 | -0.116 | 12.942

## 46. Re 1M Mach 0.25 (2)
BIGFOIL.COM POLAR EXPORT
goe584
GOE 584 |  |  |  | Cl Max: | 1.4784 | at alpha= | 12 | deg
XFOIL ncrit=9 |  |  |  | L/D Max: | 135.895 | at alpha= | 4.5 | deg
Re: | 1000000 |  |  | Cd Min: | 0.18592 | at alpha= | -17 | deg
Mach: | 0.25 |  |  | Cl=0 at alpha= | -4.371 | deg
|  |  |  | @ Cl=0.1, Cd= | 0.009857
|  |  |  | @ Cl=0.4, Cd= | 0.0084599
|  |  |  | @ Cl=0.6, Cd= | 0.0076846
alpha (deg) | Cl | Cd | Cm | Cl/Cd
-17 | -0.4215 | 0.18592 | -0.0151 | -2.2671
-16.5 | -0.4033 | 0.18074 | -0.0177 | -2.2314
-15 | -0.3769 | 0.15512 | -0.0285 | -2.4297
-14.5 | -0.3582 | 0.15054 | -0.0301 | -2.3794
-14 | -0.3656 | 0.13807 | -0.0344 | -2.6479
-13.5 | -0.3571 | 0.13125 | -0.0369 | -2.7208
-13 | -0.3378 | 0.12731 | -0.0383 | -2.6534
-12 | -0.8239 | 0.025 | -0.1132 | -32.956
-11.5 | -0.7444 | 0.02305 | -0.1183 | -32.295
-11 | -0.6973 | 0.02 | -0.1186 | -34.865
-10.5 | -0.6429 | 0.01999 | -0.1165 | -32.1611
-10 | -0.5964 | 0.01901 | -0.114 | -31.373
-9.5 | -0.55 | 0.01792 | -0.1116 | -30.692
-9 | -0.4939 | 0.018 | -0.1101 | -27.4389
-8.5 | -0.4443 | 0.017 | -0.1081 | -26.1353
-8 | -0.3947 | 0.01591 | -0.1063 | -24.8083
-7.5 | -0.3405 | 0.01549 | -0.1049 | -21.9819
-7 | -0.287 | 0.01485 | -0.1034 | -19.3266
-6.5 | -0.2354 | 0.01366 | -0.1018 | -17.2328
-6 | -0.1811 | 0.01294 | -0.1006 | -13.9954
-5.5 | -0.1256 | 0.01238 | -0.0995 | -10.1454
-5 | -0.0702 | 0.01175 | -0.0985 | -5.9745
-4.5 | -0.0136 | 0.01144 | -0.0975 | -1.1888
-4 | 0.0391 | 0.0103 | -0.0962 | 3.7961
-3.5 | 0.0947 | 0.00989 | -0.0953 | 9.5753
-3 | 0.151 | 0.00954 | -0.0945 | 15.8281
-2.5 | 0.2072 | 0.00926 | -0.0937 | 22.3758
-2 | 0.2629 | 0.009 | -0.0928 | 29.2111
-1.5 | 0.3181 | 0.00866 | -0.0919 | 36.7321
-1 | 0.3748 | 0.0085 | -0.0912 | 44.0941
-0.5 | 0.4314 | 0.00841 | -0.0906 | 51.2961
0 | 0.4871 | 0.0083 | -0.0898 | 58.6867
0.5 | 0.5424 | 0.00801 | -0.0891 | 67.7154
1 | 0.5964 | 0.00774 | -0.0882 | 77.0543
1.5 | 0.6432 | 0.00702 | -0.0861 | 91.6239
2 | 0.7463 | 0.00639 | -0.0954 | 116.7919
2.5 | 0.8388 | 0.00659 | -0.1026 | 127.2838
3 | 0.8884 | 0.00677 | -0.1006 | 131.226
3.5 | 0.9372 | 0.00699 | -0.0985 | 134.0773
4 | 0.9848 | 0.00729 | -0.0961 | 135.0892
4.5 | 1.0328 | 0.0076 | -0.0939 | 135.8947
5 | 1.079 | 0.00799 | -0.0913 | 135.0438
6 | 1.1679 | 0.00897 | -0.0856 | 130.2007
6.5 | 1.21 | 0.00953 | -0.0823 | 126.9675
7 | 1.249 | 0.0102 | -0.0786 | 122.451
7.5 | 1.2853 | 0.01093 | -0.0744 | 117.5938
8 | 1.3163 | 0.01164 | -0.0692 | 113.0842
8.5 | 1.3416 | 0.01258 | -0.0633 | 106.6455
9 | 1.3654 | 0.01375 | -0.0576 | 99.3018
9.5 | 1.3863 | 0.01524 | -0.0522 | 90.9646
10 | 1.4077 | 0.01698 | -0.0476 | 82.9034
10.5 | 1.4316 | 0.01884 | -0.0438 | 75.9873
11 | 1.4551 | 0.02095 | -0.0405 | 69.4558
11.5 | 1.4727 | 0.02366 | -0.0373 | 62.2443
12 | 1.4784 | 0.02744 | -0.0339 | 53.8776
13 | 1.4655 | 0.03784 | -0.028 | 38.7289
13.5 | 1.4722 | 0.04238 | -0.0263 | 34.7381
14 | 1.472 | 0.04782 | -0.025 | 30.7821
14.5 | 1.4754 | 0.05316 | -0.0242 | 27.754
15 | 1.4697 | 0.05964 | -0.0237 | 24.6429
15.5 | 1.4598 | 0.06686 | -0.0238 | 21.8337
16 | 1.4539 | 0.07382 | -0.0242 | 19.6952
16.5 | 1.4447 | 0.0814 | -0.025 | 17.7482
17 | 1.4287 | 0.09006 | -0.0264 | 15.8639

## 47. Re 1M Mach 0.50 (1)
BIGFOIL.COM POLAR EXPORT
goe584
GOE 584 |  |  |  | Cl Max: | 1.752 | at alpha= | 10.5 | deg
JavaFoil+Calcfoil stall+Eppler ext transition |  |  |  | L/D Max: | 160.622 | at alpha= | 3 | deg
Re: | 1000000 |  |  | Cd Min: | 0.00554 | at alpha= | 1 | deg
Mach: | 0.5 |  |  | Cl=0 at alpha= | -4.8281 | deg
|  |  |  | @ Cl=0.1, Cd= | 0.0071725
|  |  |  | @ Cl=0.4, Cd= | 0.0072173
|  |  |  | @ Cl=0.6, Cd= | 0.0068249
alpha (deg) | Cl | Cd | Cm | Cl/Cd
-20 | -0.769 | 0.18234 | -0.028 | -4.219
-19.5 | -0.746 | 0.17649 | -0.029 | -4.224
-19 | -0.721 | 0.18843 | -0.029 | -3.826
-18.5 | -0.697 | 0.18223 | -0.03 | -3.826
-18 | -0.673 | 0.17574 | -0.031 | -3.83
-17.5 | -0.65 | 0.1652 | -0.032 | -3.932
-17 | -0.623 | 0.15906 | -0.031 | -3.916
-16.5 | -0.597 | 0.15672 | -0.031 | -3.81
-16 | -0.572 | 0.15101 | -0.031 | -3.787
-15.5 | -0.547 | 0.14503 | -0.031 | -3.771
-15 | -0.522 | 0.14213 | -0.032 | -3.676
-14.5 | -0.498 | 0.13556 | -0.032 | -3.67
-14 | -0.473 | 0.13226 | -0.033 | -3.574
-13.5 | -0.448 | 0.12663 | -0.033 | -3.536
-13 | -0.423 | 0.12203 | -0.034 | -3.463
-12.5 | -0.398 | 0.11886 | -0.035 | -3.345
-12 | -0.372 | 0.11599 | -0.035 | -3.21
-11.5 | -0.347 | 0.11914 | -0.036 | -2.912
-11 | -0.321 | 0.1157 | -0.036 | -2.779
-10.5 | -0.296 | 0.09546 | -0.038 | -3.103
-10 | -0.271 | 0.08589 | -0.039 | -3.152
-9.5 | -0.369 | 0.06534 | -0.04 | -5.655
-9 | -0.36 | 0.0589 | -0.042 | -6.111
-8.5 | -0.334 | 0.05432 | -0.043 | -6.141
-8 | -0.299 | 0.05025 | -0.044 | -5.949
-7.5 | -0.259 | 0.04705 | -0.045 | -5.5
-7 | -0.215 | 0.04397 | -0.046 | -4.887
-6.5 | -0.168 | 0.04108 | -0.048 | -4.099
-6 | -0.12 | 0.03824 | -0.049 | -3.131
-5.5 | -0.084 | 0.00836 | -0.089 | -10.049
-5 | -0.022 | 0.0076 | -0.091 | -2.865
-4.5 | 0.042 | 0.00739 | -0.092 | 5.643
-4 | 0.106 | 0.00715 | -0.094 | 14.835
-3.5 | 0.171 | 0.007 | -0.095 | 24.455
-3 | 0.237 | 0.00685 | -0.097 | 34.62
-2.5 | 0.303 | 0.00763 | -0.098 | 39.738
-2 | 0.37 | 0.00684 | -0.1 | 54.058
-1.5 | 0.436 | 0.00767 | -0.101 | 56.849
-1 | 0.503 | 0.00688 | -0.103 | 73.134
-0.5 | 0.57 | 0.00686 | -0.104 | 83.082
0 | 0.647 | 0.00677 | -0.106 | 95.579
0.5 | 0.714 | 0.00684 | -0.107 | 104.486
1 | 0.782 | 0.00554 | -0.109 | 141.066
1.5 | 0.849 | 0.00694 | -0.11 | 122.412
2 | 0.917 | 0.00717 | -0.112 | 127.831
2.5 | 0.984 | 0.00744 | -0.113 | 132.201
3 | 1.051 | 0.00655 | -0.115 | 160.622
3.5 | 1.118 | 0.0071 | -0.116 | 157.472
4 | 1.185 | 0.00769 | -0.118 | 154.152
4.5 | 1.251 | 0.0083 | -0.119 | 150.675
5 | 1.316 | 0.00882 | -0.12 | 149.23
5.5 | 1.38 | 0.01185 | -0.122 | 116.419
6 | 1.443 | 0.01278 | -0.123 | 112.93
6.5 | 1.506 | 0.0138 | -0.125 | 109.126
7 | 1.528 | 0.01541 | -0.123 | 99.16
7.5 | 1.574 | 0.01732 | -0.123 | 90.839
8 | 1.607 | 0.02246 | -0.123 | 71.531
8.5 | 1.649 | 0.02439 | -0.123 | 67.587
9 | 1.685 | 0.02654 | -0.124 | 63.505
9.5 | 1.717 | 0.02965 | -0.125 | 57.89
10 | 1.74 | 0.03226 | -0.125 | 53.95
10.5 | 1.752 | 0.03766 | -0.126 | 46.524
11 | 1.748 | 0.04175 | -0.126 | 41.874
11.5 | 1.726 | 0.04823 | -0.126 | 35.782
12 | 1.652 | 0.0601 | -0.123 | 27.491
12.5 | 1.489 | 0.0725 | -0.121 | 20.539
13 | 0.98 | 0.13796 | -0.075 | 7.105
13.5 | 1.009 | 0.14008 | -0.078 | 7.205
14 | 1.047 | 0.15117 | -0.089 | 6.925
14.5 | 1.077 | 0.15778 | -0.091 | 6.824
15 | 1.101 | 0.15114 | -0.089 | 7.284
15.5 | 1.13 | 0.15357 | -0.091 | 7.356

## 48. Re 1M Mach 0.50 (2)
BIGFOIL.COM POLAR EXPORT
goe584
GOE 584 |  |  |  | Cl Max: | 1.4555 | at alpha= | 11.5 | deg
XFOIL ncrit=9 |  |  |  | L/D Max: | 130.1 | at alpha= | 3.5 | deg
Re: | 1000000 |  |  | Cd Min: | 0.24499 | at alpha= | -20 | deg
Mach: | 0.5 |  |  | Cl=0 at alpha= | -4.359 | deg
|  |  |  | @ Cl=0.1, Cd= | 0.011914
|  |  |  | @ Cl=0.4, Cd= | 0.0093138
|  |  |  | @ Cl=0.6, Cd= | 0.0088348
alpha (deg) | Cl | Cd | Cm | Cl/Cd
-20 | -0.5435 | 0.24499 | 0.0076 | -2.2185
-19.5 | -0.5239 | 0.23572 | 0.0022 | -2.2226
-19 | -0.5019 | 0.22872 | -0.0015 | -2.1944
-18.5 | -0.4795 | 0.22228 | -0.0052 | -2.1572
-18 | -0.458 | 0.21524 | -0.0091 | -2.1279
-17.5 | -0.4414 | 0.20575 | -0.0145 | -2.1453
-17 | -0.4193 | 0.19911 | -0.0173 | -2.1059
-16.5 | -0.3972 | 0.19301 | -0.0204 | -2.0579
-16 | -0.3797 | 0.18474 | -0.0247 | -2.0553
-15.5 | -0.3651 | 0.17633 | -0.0289 | -2.0705
-15 | -0.3424 | 0.17075 | -0.0306 | -2.0053
-14.5 | -0.3229 | 0.16442 | -0.0334 | -1.9639
-14 | -0.3115 | 0.15564 | -0.0374 | -2.0014
-13.5 | -0.2938 | 0.14936 | -0.0391 | -1.9671
-13 | -0.2818 | 0.14168 | -0.0418 | -1.989
-12.5 | -0.2706 | 0.13438 | -0.0442 | -2.0137
-12 | -0.2541 | 0.12617 | -0.0484 | -2.0139
-11.5 | -0.214 | 0.11361 | -0.0635 | -1.8836
-11 | -0.1434 | 0.10301 | -0.0828 | -1.3921
-10.5 | -0.1074 | 0.09241 | -0.0964 | -1.1622
-10 | -0.0901 | 0.08721 | -0.0985 | -1.0331
-9.5 | -0.1003 | 0.07764 | -0.103 | -1.2919
-9 | -0.0782 | 0.0741 | -0.1039 | -1.0553
-8.5 | -0.0709 | 0.0682 | -0.1062 | -1.0396
-8 | -0.0898 | 0.05914 | -0.1106 | -1.5184
-7.5 | -0.0828 | 0.05437 | -0.112 | -1.5229
-7 | -0.1037 | 0.0476 | -0.1148 | -2.1786
-6.5 | -0.1673 | 0.02985 | -0.1245 | -5.6047
-6 | -0.1376 | 0.02587 | -0.1229 | -5.3189
-5.5 | -0.1211 | 0.01891 | -0.12 | -6.404
-5 | -0.0739 | 0.01616 | -0.1168 | -4.573
-4.5 | -0.017 | 0.01449 | -0.1141 | -1.1732
-4 | 0.0433 | 0.01305 | -0.1118 | 3.318
-3.5 | 0.1052 | 0.01181 | -0.1097 | 8.9077
-3 | 0.1676 | 0.01091 | -0.1078 | 15.3621
-2.5 | 0.2312 | 0.01035 | -0.1061 | 22.3382
-2 | 0.2952 | 0.00988 | -0.1046 | 29.8785
-1.5 | 0.359 | 0.00958 | -0.1031 | 37.4739
-1 | 0.4206 | 0.00918 | -0.1014 | 45.817
-0.5 | 0.4849 | 0.00899 | -0.1002 | 53.9377
0 | 0.5489 | 0.0089 | -0.0989 | 61.6742
0.5 | 0.6116 | 0.00882 | -0.0975 | 69.3424
1 | 0.6733 | 0.00861 | -0.096 | 78.1998
1.5 | 0.7337 | 0.00836 | -0.0944 | 87.7632
2 | 0.7767 | 0.00733 | -0.0896 | 105.9618
2.5 | 0.9378 | 0.00738 | -0.1081 | 127.0732
3 | 0.9908 | 0.00766 | -0.1046 | 129.3473
3.5 | 1.0421 | 0.00801 | -0.1007 | 130.0999
4.5 | 1.1344 | 0.00903 | -0.0909 | 125.6257
5 | 1.1771 | 0.00963 | -0.0853 | 122.2326
5.5 | 1.2081 | 0.01035 | -0.0776 | 116.7246
6 | 1.2431 | 0.01114 | -0.0708 | 111.5889
6.5 | 1.277 | 0.01218 | -0.0644 | 104.844
7 | 1.3117 | 0.01343 | -0.0587 | 97.6694
7.5 | 1.3402 | 0.01524 | -0.0529 | 87.9396
8 | 1.3643 | 0.01765 | -0.0476 | 77.2975
8.5 | 1.3838 | 0.02068 | -0.0428 | 66.9149
9 | 1.3982 | 0.02431 | -0.0384 | 57.5154
9.5 | 1.4149 | 0.02804 | -0.0346 | 50.4601
10 | 1.4295 | 0.0321 | -0.0312 | 44.5327
10.5 | 1.4405 | 0.03662 | -0.0281 | 39.3364
11 | 1.4507 | 0.04142 | -0.0253 | 35.0241
11.5 | 1.4555 | 0.04688 | -0.023 | 31.0474
12.5 | 1.4071 | 0.06341 | -0.0208 | 22.1905
13 | 1.391 | 0.07163 | -0.0206 | 19.4192
13.5 | 1.3719 | 0.08055 | -0.0213 | 17.0317
14 | 1.3508 | 0.09005 | -0.0228 | 15.0006
14.5 | 1.3247 | 0.10056 | -0.0254 | 13.1732
15 | 1.2975 | 0.11174 | -0.0291 | 11.6118
15.5 | 1.2793 | 0.12227 | -0.0331 | 10.4629
16 | 1.2634 | 0.13299 | -0.0377 | 9.5
16.5 | 1.25 | 0.14376 | -0.0429 | 8.695

## 49. Re 2M Mach 0.00 (1)
BIGFOIL.COM POLAR EXPORT
goe584
GOE 584 |  |  |  | Cl Max: | 1.952 | at alpha= | 15.5 | deg
JavaFoil+Calcfoil stall+Eppler ext transition |  |  |  | L/D Max: | 177.939 | at alpha= | 5 | deg
Re: | 2000000 |  |  | Cd Min: | 0.005 | at alpha= | 0.5 | deg
Mach: | 0 |  |  | Cl=0 at alpha= | -4.8304 | deg
|  |  |  | @ Cl=0.1, Cd= | 0.0060089
|  |  |  | @ Cl=0.4, Cd= | 0.0064636
|  |  |  | @ Cl=0.6, Cd= | 0.0052424
alpha (deg) | Cl | Cd | Cm | Cl/Cd
-20 | -0.772 | 0.1596 | -0.023 | -4.837
-19.5 | -0.779 | 0.15193 | -0.024 | -5.127
-19 | -0.785 | 0.14408 | -0.025 | -5.446
-18.5 | -0.789 | 0.13556 | -0.026 | -5.819
-18 | -0.789 | 0.12904 | -0.026 | -6.118
-17.5 | -0.789 | 0.12279 | -0.027 | -6.426
-17 | -0.786 | 0.11575 | -0.028 | -6.788
-16.5 | -0.78 | 0.1086 | -0.029 | -7.179
-16 | -0.767 | 0.10487 | -0.028 | -7.314
-15.5 | -0.755 | 0.09988 | -0.029 | -7.563
-15 | -0.741 | 0.09494 | -0.03 | -7.809
-14.5 | -0.724 | 0.08969 | -0.03 | -8.073
-14 | -0.706 | 0.08426 | -0.032 | -8.378
-13.5 | -0.684 | 0.07902 | -0.034 | -8.66
-13 | -0.659 | 0.07463 | -0.035 | -8.828
-12.5 | -0.634 | 0.06819 | -0.037 | -9.293
-12 | -0.601 | 0.06411 | -0.038 | -9.374
-11.5 | -0.569 | 0.05817 | -0.041 | -9.773
-11 | -0.54 | 0.04823 | -0.046 | -11.197
-10.5 | -0.527 | 0.02883 | -0.055 | -18.276
-10 | -0.533 | 0.00947 | -0.064 | -56.238
-9.5 | -0.486 | 0.00924 | -0.066 | -52.582
-9 | -0.442 | 0.00811 | -0.068 | -54.527
-8.5 | -0.392 | 0.00798 | -0.069 | -49.185
-8 | -0.341 | 0.00734 | -0.071 | -46.533
-7.5 | -0.29 | 0.00717 | -0.072 | -40.414
-7 | -0.237 | 0.00692 | -0.073 | -34.255
-6.5 | -0.184 | 0.00663 | -0.075 | -27.659
-6 | -0.129 | 0.00697 | -0.076 | -18.567
-5.5 | -0.075 | 0.00682 | -0.077 | -10.936
-5 | -0.019 | 0.00667 | -0.079 | -2.878
-4.5 | 0.037 | 0.00651 | -0.08 | 5.63
-4 | 0.093 | 0.00595 | -0.081 | 15.605
-3.5 | 0.15 | 0.00643 | -0.083 | 23.258
-3 | 0.207 | 0.00643 | -0.084 | 32.102
-2.5 | 0.264 | 0.00593 | -0.085 | 44.522
-2 | 0.321 | 0.0059 | -0.087 | 54.455
-1.5 | 0.379 | 0.00646 | -0.088 | 58.657
-1 | 0.437 | 0.00647 | -0.089 | 67.544
-0.5 | 0.495 | 0.0059 | -0.091 | 83.805
0 | 0.561 | 0.00574 | -0.092 | 97.722
0.5 | 0.619 | 0.005 | -0.093 | 123.792
1 | 0.678 | 0.00523 | -0.095 | 129.557
1.5 | 0.737 | 0.00535 | -0.096 | 137.742
2 | 0.795 | 0.00547 | -0.097 | 145.41
2.5 | 0.854 | 0.00574 | -0.098 | 148.87
3 | 0.913 | 0.00518 | -0.1 | 176.155
3.5 | 0.972 | 0.0055 | -0.101 | 176.675
4 | 1.03 | 0.00588 | -0.102 | 175.147
4.5 | 1.088 | 0.00617 | -0.103 | 176.344
5 | 1.146 | 0.00644 | -0.105 | 177.939
5.5 | 1.204 | 0.00687 | -0.106 | 175.284
6 | 1.261 | 0.00875 | -0.107 | 144.176
6.5 | 1.318 | 0.00773 | -0.108 | 170.59
7 | 1.375 | 0.00981 | -0.109 | 140.183
7.5 | 1.43 | 0.01048 | -0.111 | 136.455
8 | 1.485 | 0.0092 | -0.112 | 161.355
8.5 | 1.539 | 0.00983 | -0.113 | 156.502
9 | 1.592 | 0.01135 | -0.114 | 140.32
9.5 | 1.645 | 0.01205 | -0.115 | 136.479
10 | 1.696 | 0.01567 | -0.116 | 108.29
10.5 | 1.747 | 0.01653 | -0.117 | 105.66
11 | 1.796 | 0.01739 | -0.118 | 103.29
11.5 | 1.804 | 0.01911 | -0.117 | 94.401
12 | 1.84 | 0.02048 | -0.117 | 89.876
12.5 | 1.872 | 0.02225 | -0.117 | 84.152
13 | 1.891 | 0.02405 | -0.118 | 78.65
13.5 | 1.914 | 0.02528 | -0.118 | 75.71
14 | 1.931 | 0.02721 | -0.119 | 70.953
14.5 | 1.942 | 0.02973 | -0.119 | 65.334
15 | 1.95 | 0.03181 | -0.12 | 61.289
15.5 | 1.952 | 0.03415 | -0.12 | 57.148
16 | 1.947 | 0.03771 | -0.121 | 51.632
16.5 | 1.938 | 0.04125 | -0.121 | 46.979
17 | 1.924 | 0.04468 | -0.121 | 43.058
17.5 | 1.906 | 0.04872 | -0.121 | 39.111
18 | 1.883 | 0.05311 | -0.121 | 35.456
18.5 | 1.857 | 0.05779 | -0.121 | 32.13
19 | 1.826 | 0.06296 | -0.121 | 29.01
19.5 | 1.793 | 0.06853 | -0.121 | 26.158
20 | 1.756 | 0.07425 | -0.121 | 23.652

## 50. Re 2M Mach 0.00 (2)
BIGFOIL.COM POLAR EXPORT
goe584
GOE 584 |  |  |  | Cl Max: | 1.6423 | at alpha= | 17.5 | deg
XFOIL ncrit=9 |  |  |  | L/D Max: | 159.506 | at alpha= | 4 | deg
Re: | 2000000 |  |  | Cd Min: | 0.21179 | at alpha= | -19.5 | deg
Mach: | 0 |  |  | Cl=0 at alpha= | -4.2975 | deg
|  |  |  | @ Cl=0.1, Cd= | 0.0077175
|  |  |  | @ Cl=0.4, Cd= | 0.007077
|  |  |  | @ Cl=0.6, Cd= | 0.0065841
alpha (deg) | Cl | Cd | Cm | Cl/Cd
-19.5 | -0.5129 | 0.21179 | 0.0036 | -2.4217
-17.5 | -1.2287 | 0.0338 | -0.1091 | -36.3521
-17 | -1.2633 | 0.02806 | -0.1068 | -45.0214
-16.5 | -1.2635 | 0.02531 | -0.1014 | -49.921
-16 | -1.2477 | 0.02328 | -0.0969 | -53.5954
-15.5 | -1.2258 | 0.02173 | -0.0924 | -56.4105
-15 | -1.1753 | 0.01929 | -0.0942 | -60.9279
-14.5 | -1.1185 | 0.01764 | -0.096 | -63.407
-14 | -1.0612 | 0.01621 | -0.0975 | -65.4658
-13.5 | -0.9986 | 0.01488 | -0.0999 | -67.1102
-13 | -0.9261 | 0.01369 | -0.1041 | -67.6479
-12.5 | -0.8682 | 0.01294 | -0.1048 | -67.0943
-12 | -0.8224 | 0.01239 | -0.1029 | -66.3761
-11.5 | -0.7734 | 0.01197 | -0.1014 | -64.6115
-11 | -0.7233 | 0.01155 | -0.1002 | -62.6234
-10.5 | -0.6709 | 0.01127 | -0.0993 | -59.5297
-10 | -0.6176 | 0.01103 | -0.0986 | -55.9927
-9.5 | -0.5653 | 0.01063 | -0.0977 | -53.1797
-9 | -0.5114 | 0.01043 | -0.097 | -49.0316
-8.5 | -0.4565 | 0.01027 | -0.0965 | -44.4499
-8 | -0.4015 | 0.01011 | -0.096 | -39.7132
-7.5 | -0.3487 | 0.00966 | -0.0952 | -36.0973
-7 | -0.2947 | 0.00938 | -0.0946 | -31.4179
-6.5 | -0.2399 | 0.00921 | -0.094 | -26.0478
-6 | -0.1848 | 0.00903 | -0.0936 | -20.4651
-5.5 | -0.1297 | 0.00883 | -0.0931 | -14.6886
-5 | -0.0754 | 0.00852 | -0.0925 | -8.8498
-4.5 | -0.0222 | 0.0081 | -0.0917 | -2.7407
-4 | 0.0326 | 0.00791 | -0.0912 | 4.1214
-3.5 | 0.088 | 0.00775 | -0.0908 | 11.3548
-3 | 0.1434 | 0.0076 | -0.0904 | 18.8684
-2.5 | 0.1987 | 0.00751 | -0.09 | 26.4581
-2 | 0.2531 | 0.0073 | -0.0894 | 34.6712
-1.5 | 0.3086 | 0.00717 | -0.0891 | 43.0404
-1 | 0.3641 | 0.00709 | -0.0888 | 51.354
-0.5 | 0.4193 | 0.00707 | -0.0884 | 59.3069
0 | 0.4747 | 0.00698 | -0.0881 | 68.0086
0.5 | 0.5298 | 0.00692 | -0.0877 | 76.5607
1 | 0.5825 | 0.00668 | -0.087 | 87.2006
2 | 0.6865 | 0.00611 | -0.0855 | 112.3568
2.5 | 0.7381 | 0.00518 | -0.0846 | 142.4903
3 | 0.8311 | 0.00546 | -0.0928 | 152.2161
3.5 | 0.9121 | 0.00576 | -0.0984 | 158.3507
4 | 0.9682 | 0.00607 | -0.0986 | 159.5058
4.5 | 1.0135 | 0.0064 | -0.0964 | 158.3594
5 | 1.0586 | 0.00676 | -0.0943 | 156.5976
5.5 | 1.1026 | 0.00719 | -0.0919 | 153.3519
6 | 1.1466 | 0.00762 | -0.0897 | 150.4724
6.5 | 1.1897 | 0.0081 | -0.0873 | 146.8765
7 | 1.2316 | 0.00864 | -0.0848 | 142.5463
7.5 | 1.2722 | 0.00924 | -0.082 | 137.684
8 | 1.3088 | 0.00998 | -0.0787 | 131.1423
8.5 | 1.3431 | 0.01076 | -0.075 | 124.8234
9 | 1.3715 | 0.0116 | -0.0702 | 118.2328
9.5 | 1.3983 | 0.01236 | -0.0652 | 113.1311
10 | 1.4282 | 0.01318 | -0.0611 | 108.3612
10.5 | 1.4583 | 0.01412 | -0.0575 | 103.279
11 | 1.4834 | 0.01543 | -0.0536 | 96.1374
11.5 | 1.484 | 0.01836 | -0.0474 | 80.8279
12 | 1.5019 | 0.0206 | -0.0441 | 72.9078
12.5 | 1.524 | 0.02273 | -0.0416 | 67.048
13 | 1.5454 | 0.02504 | -0.0394 | 61.7173
13.5 | 1.5658 | 0.0275 | -0.0374 | 56.9382
14 | 1.5835 | 0.03029 | -0.0355 | 52.278
14.5 | 1.596 | 0.03362 | -0.0336 | 47.4717
15 | 1.6119 | 0.03679 | -0.0322 | 43.8135
15.5 | 1.6228 | 0.04057 | -0.031 | 40
16 | 1.6288 | 0.04499 | -0.0299 | 36.2036
16.5 | 1.6348 | 0.0496 | -0.0291 | 32.9597
17 | 1.6416 | 0.05422 | -0.0287 | 30.2767
17.5 | 1.6423 | 0.05969 | -0.0285 | 27.5138
18 | 1.6393 | 0.0657 | -0.0285 | 24.9513
18.5 | 1.6267 | 0.07307 | -0.029 | 22.2622
19 | 1.6191 | 0.08003 | -0.0298 | 20.2312
19.5 | 1.6137 | 0.08675 | -0.0308 | 18.6017
20 | 1.5998 | 0.09478 | -0.0323 | 16.8791

## 51. Re 2M Mach 0.10 (1)
BIGFOIL.COM POLAR EXPORT
goe584
GOE 584 |  |  |  | Cl Max: | 1.945 | at alpha= | 15.5 | deg
JavaFoil+Calcfoil stall+Eppler ext transition |  |  |  | L/D Max: | 178.604 | at alpha= | 3.5 | deg
Re: | 2000000 |  |  | Cd Min: | 0.00502 | at alpha= | 0.5 | deg
Mach: | 0.1 |  |  | Cl=0 at alpha= | -4.8304 | deg
|  |  |  | @ Cl=0.1, Cd= | 0.006063
|  |  |  | @ Cl=0.4, Cd= | 0.0064264
|  |  |  | @ Cl=0.6, Cd= | 0.0052779
alpha (deg) | Cl | Cd | Cm | Cl/Cd
-20 | -0.743 | 0.16314 | -0.023 | -4.552
-19.5 | -0.753 | 0.15578 | -0.024 | -4.831
-19 | -0.761 | 0.14627 | -0.024 | -5.2
-18.5 | -0.768 | 0.1375 | -0.025 | -5.582
-18 | -0.772 | 0.13207 | -0.026 | -5.844
-17.5 | -0.774 | 0.12423 | -0.027 | -6.227
-17 | -0.772 | 0.11704 | -0.028 | -6.599
-16.5 | -0.769 | 0.1097 | -0.029 | -7.007
-16 | -0.759 | 0.10611 | -0.028 | -7.148
-15.5 | -0.749 | 0.10032 | -0.029 | -7.466
-15 | -0.736 | 0.09522 | -0.03 | -7.732
-14.5 | -0.72 | 0.09042 | -0.03 | -7.968
-14 | -0.702 | 0.08575 | -0.031 | -8.183
-13.5 | -0.681 | 0.08078 | -0.032 | -8.429
-13 | -0.66 | 0.07332 | -0.036 | -9.006
-12.5 | -0.633 | 0.0694 | -0.037 | -9.125
-12 | -0.601 | 0.06489 | -0.038 | -9.257
-11.5 | -0.566 | 0.06087 | -0.039 | -9.298
-11 | -0.54 | 0.0494 | -0.046 | -10.929
-10.5 | -0.547 | 0.01962 | -0.059 | -27.882
-10 | -0.533 | 0.00988 | -0.065 | -53.919
-9.5 | -0.486 | 0.0096 | -0.066 | -50.583
-9 | -0.444 | 0.00817 | -0.068 | -54.306
-8.5 | -0.394 | 0.00795 | -0.07 | -49.551
-8 | -0.343 | 0.0074 | -0.071 | -46.341
-7.5 | -0.291 | 0.00712 | -0.072 | -40.865
-7 | -0.238 | 0.00686 | -0.074 | -34.677
-6.5 | -0.184 | 0.00671 | -0.075 | -27.477
-6 | -0.13 | 0.00695 | -0.076 | -18.686
-5.5 | -0.075 | 0.00681 | -0.078 | -11.001
-5 | -0.019 | 0.00666 | -0.079 | -2.899
-4.5 | 0.037 | 0.00649 | -0.08 | 5.673
-4 | 0.093 | 0.00602 | -0.082 | 15.513
-3.5 | 0.15 | 0.00637 | -0.083 | 23.579
-3 | 0.208 | 0.00642 | -0.084 | 32.325
-2.5 | 0.265 | 0.00591 | -0.086 | 44.854
-2 | 0.323 | 0.00587 | -0.087 | 55.048
-1.5 | 0.381 | 0.00641 | -0.088 | 59.429
-1 | 0.439 | 0.00646 | -0.09 | 67.973
-0.5 | 0.497 | 0.00583 | -0.091 | 85.289
0 | 0.564 | 0.0057 | -0.092 | 98.849
0.5 | 0.622 | 0.00502 | -0.094 | 123.917
1 | 0.681 | 0.00529 | -0.095 | 128.755
1.5 | 0.74 | 0.00536 | -0.096 | 138.189
2 | 0.799 | 0.00548 | -0.098 | 145.791
2.5 | 0.858 | 0.00573 | -0.099 | 149.923
3 | 0.917 | 0.00521 | -0.1 | 176.034
3.5 | 0.976 | 0.00547 | -0.101 | 178.604
4 | 1.035 | 0.00585 | -0.103 | 176.845
4.5 | 1.094 | 0.00624 | -0.104 | 175.157
5 | 1.152 | 0.00646 | -0.105 | 178.245
5.5 | 1.21 | 0.00688 | -0.106 | 175.813
6 | 1.267 | 0.00879 | -0.108 | 144.136
6.5 | 1.325 | 0.00775 | -0.109 | 170.925
7 | 1.381 | 0.00989 | -0.11 | 139.592
7.5 | 1.437 | 0.01057 | -0.111 | 135.942
8 | 1.492 | 0.00924 | -0.112 | 161.473
8.5 | 1.546 | 0.00988 | -0.113 | 156.471
9 | 1.599 | 0.01162 | -0.114 | 137.634
9.5 | 1.652 | 0.01218 | -0.115 | 135.642
10 | 1.703 | 0.01593 | -0.117 | 106.911
10.5 | 1.754 | 0.01663 | -0.118 | 105.438
11 | 1.803 | 0.01774 | -0.119 | 101.607
11.5 | 1.807 | 0.01947 | -0.117 | 92.768
12 | 1.841 | 0.02104 | -0.117 | 87.501
12.5 | 1.872 | 0.02279 | -0.118 | 82.156
13 | 1.894 | 0.02447 | -0.118 | 77.419
13.5 | 1.914 | 0.02631 | -0.119 | 72.744
14 | 1.93 | 0.02776 | -0.119 | 69.548
14.5 | 1.94 | 0.0304 | -0.12 | 63.827
15 | 1.943 | 0.03294 | -0.12 | 58.988
15.5 | 1.945 | 0.03506 | -0.121 | 55.473
16 | 1.935 | 0.03959 | -0.121 | 48.881
16.5 | 1.922 | 0.0425 | -0.121 | 45.235
17 | 1.905 | 0.04635 | -0.121 | 41.096
17.5 | 1.883 | 0.05062 | -0.121 | 37.192
18 | 1.856 | 0.05547 | -0.121 | 33.454
18.5 | 1.823 | 0.06034 | -0.121 | 30.208
19 | 1.787 | 0.06574 | -0.121 | 27.19
19.5 | 1.749 | 0.07174 | -0.121 | 24.377
20 | 1.707 | 0.07884 | -0.121 | 21.652

## 52. Re 2M Mach 0.10 (2)
BIGFOIL.COM POLAR EXPORT
goe584
GOE 584 |  |  |  | Cl Max: | 1.6332 | at alpha= | 17 | deg
XFOIL ncrit=9 |  |  |  | L/D Max: | 159.59 | at alpha= | 4 | deg
Re: | 2000000 |  |  | Cd Min: | 0.20019 | at alpha= | -19 | deg
Mach: | 0.1 |  |  | Cl=0 at alpha= | -4.2958 | deg
|  |  |  | @ Cl=0.1, Cd= | 0.0077462
|  |  |  | @ Cl=0.4, Cd= | 0.0070917
|  |  |  | @ Cl=0.6, Cd= | 0.006656
alpha (deg) | Cl | Cd | Cm | Cl/Cd
-20 | -0.3534 | 0.18904 | -0.0065 | -1.8694
-19 | -0.5099 | 0.20019 | -0.0012 | -2.5471
-18.5 | -0.496 | 0.19358 | -0.0048 | -2.5622
-18 | -0.5645 | 0.16239 | -0.0174 | -3.4762
-17.5 | -0.5495 | 0.15699 | -0.0204 | -3.5002
-16.5 | -1.2259 | 0.02891 | -0.1083 | -42.404
-16 | -1.2321 | 0.02573 | -0.1024 | -47.8857
-15.5 | -1.2196 | 0.02348 | -0.0974 | -51.9421
-14.5 | -1.1254 | 0.01879 | -0.0989 | -59.8936
-14 | -1.0694 | 0.0172 | -0.0999 | -62.1744
-13.5 | -1.0074 | 0.01557 | -0.1022 | -64.7013
-13 | -0.933 | 0.01432 | -0.1065 | -65.1536
-12.5 | -0.8755 | 0.0133 | -0.1071 | -65.8271
-11.5 | -0.7806 | 0.01219 | -0.1032 | -64.0361
-11 | -0.7292 | 0.01184 | -0.102 | -61.5878
-10.5 | -0.6773 | 0.01141 | -0.1008 | -59.3602
-10 | -0.6233 | 0.01115 | -0.0999 | -55.9013
-9.5 | -0.5697 | 0.01084 | -0.0991 | -52.5554
-9 | -0.5159 | 0.01053 | -0.0982 | -48.9934
-8.5 | -0.4605 | 0.01037 | -0.0976 | -44.4069
-8 | -0.4051 | 0.01019 | -0.097 | -39.7547
-7.5 | -0.3506 | 0.00989 | -0.0963 | -35.4499
-7 | -0.2971 | 0.00945 | -0.0954 | -31.4392
-6.5 | -0.2418 | 0.00927 | -0.0949 | -26.0841
-5.5 | -0.131 | 0.00888 | -0.0938 | -14.7523
-5 | -0.0751 | 0.00874 | -0.0933 | -8.5927
-4.5 | -0.0225 | 0.00814 | -0.0924 | -2.7641
-4 | 0.0326 | 0.00794 | -0.0918 | 4.1058
-3.5 | 0.0882 | 0.00778 | -0.0914 | 11.3368
-3 | 0.144 | 0.00762 | -0.091 | 18.8976
-2.5 | 0.1997 | 0.00752 | -0.0905 | 26.5559
-2 | 0.2545 | 0.00732 | -0.0899 | 34.7678
-1.5 | 0.3102 | 0.00719 | -0.0895 | 43.1433
-1 | 0.3661 | 0.00711 | -0.0892 | 51.4909
-0.5 | 0.4217 | 0.00708 | -0.0888 | 59.5621
0 | 0.4773 | 0.007 | -0.0884 | 68.1857
0.5 | 0.5328 | 0.00694 | -0.0881 | 76.7723
1 | 0.5859 | 0.00669 | -0.0874 | 87.5785
1.5 | 0.6398 | 0.00656 | -0.0869 | 97.5305
2 | 0.6909 | 0.00618 | -0.0859 | 111.7961
2.5 | 0.7389 | 0.00519 | -0.0841 | 142.3699
3 | 0.8358 | 0.00549 | -0.0931 | 152.2404
3.5 | 0.9173 | 0.00579 | -0.0987 | 158.4283
4 | 0.9735 | 0.0061 | -0.0988 | 159.5902
4.5 | 1.0186 | 0.00646 | -0.0965 | 157.678
5 | 1.064 | 0.00682 | -0.0943 | 156.0117
5.5 | 1.1085 | 0.00723 | -0.092 | 153.3195
6 | 1.1522 | 0.00769 | -0.0896 | 149.8309
6.5 | 1.1957 | 0.00816 | -0.0872 | 146.5319
7 | 1.2379 | 0.00871 | -0.0845 | 142.124
7.5 | 1.2781 | 0.00932 | -0.0817 | 137.1352
8 | 1.3144 | 0.01008 | -0.0781 | 130.3968
8.5 | 1.3479 | 0.01088 | -0.0742 | 123.8879
9 | 1.3739 | 0.01173 | -0.0688 | 117.127
9.5 | 1.4013 | 0.01253 | -0.0639 | 111.8356
10 | 1.4316 | 0.0134 | -0.0598 | 106.8358
10.5 | 1.4615 | 0.01441 | -0.0562 | 101.4226
11 | 1.4867 | 0.0158 | -0.0523 | 94.0949
11.5 | 1.4831 | 0.0191 | -0.046 | 77.6492
12 | 1.5033 | 0.0213 | -0.0429 | 70.5775
12.5 | 1.5254 | 0.02353 | -0.0405 | 64.8279
13 | 1.545 | 0.02606 | -0.0382 | 59.2863
13.5 | 1.5657 | 0.0286 | -0.0363 | 54.7448
14 | 1.5814 | 0.03164 | -0.0343 | 49.981
14.5 | 1.5947 | 0.03504 | -0.0326 | 45.5108
15 | 1.6085 | 0.03852 | -0.0312 | 41.7575
15.5 | 1.6179 | 0.04259 | -0.03 | 37.9878
16 | 1.6204 | 0.04749 | -0.0289 | 34.1209
16.5 | 1.6283 | 0.05205 | -0.0283 | 31.2834
17 | 1.6332 | 0.057 | -0.0279 | 28.6526
17.5 | 1.6318 | 0.06286 | -0.0278 | 25.9593
18 | 1.625 | 0.06944 | -0.0281 | 23.4015
18.5 | 1.6119 | 0.07707 | -0.0288 | 20.9148
19 | 1.6036 | 0.08421 | -0.0297 | 19.0429
19.5 | 1.5958 | 0.09142 | -0.0309 | 17.4557
20 | 1.5795 | 0.09989 | -0.0327 | 15.8124

## 53. Re 2M Mach 0.25 (1)
BIGFOIL.COM POLAR EXPORT
goe584
GOE 584 |  |  |  | Cl Max: | 1.915 | at alpha= | 14 | deg
JavaFoil+Calcfoil stall+Eppler ext transition |  |  |  | L/D Max: | 179.835 | at alpha= | 2.5 | deg
Re: | 2000000 |  |  | Cd Min: | 0.0049 | at alpha= | 2.5 | deg
Mach: | 0.25 |  |  | Cl=0 at alpha= | -4.8276 | deg
|  |  |  | @ Cl=0.1, Cd= | 0.0060659
|  |  |  | @ Cl=0.4, Cd= | 0.0064505
|  |  |  | @ Cl=0.6, Cd= | 0.0060715
alpha (deg) | Cl | Cd | Cm | Cl/Cd
-20 | -0.479 | 0.19741 | -0.023 | -2.425
-19.5 | -0.518 | 0.18179 | -0.024 | -2.847
-19 | -0.553 | 0.17209 | -0.024 | -3.215
-18.5 | -0.586 | 0.15973 | -0.025 | -3.666
-18 | -0.614 | 0.14879 | -0.026 | -4.127
-17.5 | -0.639 | 0.1385 | -0.027 | -4.611
-17 | -0.659 | 0.12952 | -0.027 | -5.086
-16.5 | -0.674 | 0.12047 | -0.028 | -5.597
-16 | -0.685 | 0.11267 | -0.029 | -6.08
-15.5 | -0.691 | 0.10573 | -0.029 | -6.532
-15 | -0.691 | 0.09986 | -0.03 | -6.921
-14.5 | -0.687 | 0.09433 | -0.031 | -7.285
-14 | -0.678 | 0.08839 | -0.031 | -7.676
-13.5 | -0.665 | 0.08366 | -0.032 | -7.951
-13 | -0.647 | 0.07931 | -0.033 | -8.164
-12.5 | -0.626 | 0.07461 | -0.034 | -8.386
-12 | -0.596 | 0.07019 | -0.035 | -8.486
-11.5 | -0.565 | 0.06506 | -0.038 | -8.677
-11 | -0.532 | 0.05981 | -0.04 | -8.887
-10.5 | -0.504 | 0.04917 | -0.047 | -10.245
-10 | -0.474 | 0.03945 | -0.052 | -12.022
-9.5 | -0.483 | 0.01216 | -0.066 | -39.686
-9 | -0.448 | 0.00897 | -0.07 | -49.945
-8.5 | -0.401 | 0.00788 | -0.071 | -50.899
-8 | -0.35 | 0.00759 | -0.073 | -46.054
-7.5 | -0.297 | 0.00727 | -0.074 | -40.816
-7 | -0.243 | 0.00705 | -0.076 | -34.501
-6.5 | -0.189 | 0.00715 | -0.077 | -26.37
-6 | -0.133 | 0.00701 | -0.078 | -18.973
-5.5 | -0.077 | 0.00686 | -0.08 | -11.191
-5 | -0.02 | 0.00669 | -0.081 | -2.954
-4.5 | 0.038 | 0.00663 | -0.083 | 5.69
-4 | 0.096 | 0.00603 | -0.084 | 15.875
-3.5 | 0.154 | 0.00655 | -0.085 | 23.551
-3 | 0.213 | 0.00647 | -0.087 | 32.943
-2.5 | 0.272 | 0.00645 | -0.088 | 42.181
-2 | 0.332 | 0.00585 | -0.089 | 56.66
-1.5 | 0.391 | 0.00644 | -0.091 | 60.736
-1 | 0.451 | 0.00651 | -0.092 | 69.319
-0.5 | 0.511 | 0.0059 | -0.094 | 86.56
0 | 0.579 | 0.00655 | -0.095 | 88.402
0.5 | 0.64 | 0.00516 | -0.096 | 123.871
1 | 0.7 | 0.00539 | -0.098 | 129.788
1.5 | 0.761 | 0.00549 | -0.099 | 138.496
2 | 0.821 | 0.00566 | -0.1 | 145.205
2.5 | 0.882 | 0.0049 | -0.102 | 179.835
3 | 0.942 | 0.00533 | -0.103 | 176.872
3.5 | 1.003 | 0.00567 | -0.104 | 176.962
4 | 1.063 | 0.00599 | -0.105 | 177.552
4.5 | 1.123 | 0.00642 | -0.107 | 174.872
5 | 1.183 | 0.00665 | -0.108 | 177.805
5.5 | 1.242 | 0.00873 | -0.109 | 142.219
6 | 1.301 | 0.00752 | -0.111 | 172.877
6.5 | 1.359 | 0.00802 | -0.112 | 169.491
7 | 1.417 | 0.00847 | -0.113 | 167.319
7.5 | 1.473 | 0.00907 | -0.114 | 162.475
8 | 1.529 | 0.00965 | -0.115 | 158.378
8.5 | 1.583 | 0.01146 | -0.116 | 138.132
9 | 1.637 | 0.01208 | -0.117 | 135.487
9.5 | 1.689 | 0.01269 | -0.119 | 133.076
10 | 1.74 | 0.01713 | -0.12 | 101.601
10.5 | 1.745 | 0.01899 | -0.118 | 91.89
11 | 1.783 | 0.02038 | -0.118 | 87.498
11.5 | 1.817 | 0.02216 | -0.119 | 81.967
12 | 1.852 | 0.0241 | -0.119 | 76.825
12.5 | 1.885 | 0.02561 | -0.12 | 73.613
13 | 1.902 | 0.02771 | -0.12 | 68.628
13.5 | 1.912 | 0.02998 | -0.121 | 63.763
14 | 1.915 | 0.0323 | -0.121 | 59.281
14.5 | 1.91 | 0.03496 | -0.122 | 54.628
15 | 1.895 | 0.03859 | -0.122 | 49.112
15.5 | 1.868 | 0.04326 | -0.122 | 43.195
16 | 1.833 | 0.04926 | -0.122 | 37.218
16.5 | 1.796 | 0.05289 | -0.122 | 33.958
17 | 1.744 | 0.05877 | -0.122 | 29.68
17.5 | 1.686 | 0.0657 | -0.122 | 25.67
18 | 1.619 | 0.07291 | -0.121 | 22.207
18.5 | 1.543 | 0.08148 | -0.12 | 18.942
19 | 1.462 | 0.09188 | -0.119 | 15.909

## 54. Re 2M Mach 0.25 (2)
BIGFOIL.COM POLAR EXPORT
goe584
GOE 584 |  |  |  | Cl Max: | 1.5828 | at alpha= | 15 | deg
XFOIL ncrit=9 |  |  |  | L/D Max: | 158.244 | at alpha= | 3.5 | deg
Re: | 2000000 |  |  | Cd Min: | 0.20018 | at alpha= | -18.5 | deg
Mach: | 0.25 |  |  | Cl=0 at alpha= | -4.2856 | deg
|  |  |  | @ Cl=0.1, Cd= | 0.0079128
|  |  |  | @ Cl=0.4, Cd= | 0.007176
|  |  |  | @ Cl=0.6, Cd= | 0.0068303
alpha (deg) | Cl | Cd | Cm | Cl/Cd
-18.5 | -0.4879 | 0.20018 | -0.0041 | -2.4373
-18 | -0.4691 | 0.19498 | -0.0073 | -2.4059
-17.5 | -0.4569 | 0.18703 | -0.011 | -2.4429
-17 | -0.4442 | 0.1795 | -0.0146 | -2.4747
-16.5 | -0.4449 | 0.16781 | -0.0193 | -2.6512
-16 | -0.4301 | 0.16166 | -0.0222 | -2.6605
-15 | -0.4916 | 0.12821 | -0.0371 | -3.8343
-14.5 | -0.5691 | 0.10552 | -0.05 | -5.3933
-14 | -0.605 | 0.09203 | -0.0582 | -6.5739
-13.5 | -1.0255 | 0.02424 | -0.1142 | -42.3061
-13 | -0.9635 | 0.01953 | -0.1195 | -49.3344
-12.5 | -0.9013 | 0.01679 | -0.1215 | -53.6808
-12 | -0.8612 | 0.01538 | -0.1176 | -55.9948
-11.5 | -0.8158 | 0.01416 | -0.1145 | -57.613
-11 | -0.7646 | 0.01331 | -0.112 | -57.4455
-10.5 | -0.7107 | 0.01262 | -0.1099 | -56.3154
-10 | -0.6556 | 0.01202 | -0.1081 | -54.5424
-9.5 | -0.597 | 0.01175 | -0.1067 | -50.8085
-9 | -0.539 | 0.01145 | -0.1054 | -47.0742
-8.5 | -0.4829 | 0.01096 | -0.1039 | -44.0602
-8 | -0.4241 | 0.01081 | -0.1028 | -39.2322
-7.5 | -0.3657 | 0.0106 | -0.1018 | -34.5
-7 | -0.3094 | 0.01011 | -0.1006 | -30.6034
-6.5 | -0.2528 | 0.00969 | -0.0995 | -26.0888
-6 | -0.1949 | 0.00947 | -0.0986 | -20.5808
-5.5 | -0.1376 | 0.0092 | -0.0977 | -14.9565
-5 | -0.0802 | 0.00897 | -0.0969 | -8.9409
-4.5 | -0.0244 | 0.00847 | -0.0959 | -2.8808
-4 | 0.0325 | 0.00813 | -0.0951 | 3.9975
-3.5 | 0.0899 | 0.00794 | -0.0944 | 11.3224
-2.5 | 0.205 | 0.00763 | -0.0933 | 26.8676
-2 | 0.2625 | 0.00747 | -0.0927 | 35.1406
-1.5 | 0.3192 | 0.00729 | -0.092 | 43.786
-1 | 0.3769 | 0.0072 | -0.0916 | 52.3472
-0.5 | 0.4347 | 0.00714 | -0.0912 | 60.8824
0 | 0.4918 | 0.0071 | -0.0907 | 69.2676
0.5 | 0.5491 | 0.00706 | -0.0902 | 77.7762
1 | 0.6045 | 0.00681 | -0.0895 | 88.7665
1.5 | 0.6601 | 0.0067 | -0.0888 | 98.5224
2 | 0.7132 | 0.00644 | -0.0878 | 110.7453
2.5 | 0.7486 | 0.00535 | -0.083 | 139.9252
3 | 0.862 | 0.00563 | -0.0949 | 153.1083
3.5 | 0.9463 | 0.00598 | -0.1005 | 158.2441
4.5 | 1.0473 | 0.00671 | -0.0972 | 156.0805
5 | 1.0935 | 0.00711 | -0.0945 | 153.7975
5.5 | 1.1387 | 0.00755 | -0.0918 | 150.8212
6 | 1.184 | 0.00801 | -0.089 | 147.8152
6.5 | 1.2274 | 0.00855 | -0.086 | 143.5556
7 | 1.2687 | 0.00917 | -0.0826 | 138.3533
7.5 | 1.3077 | 0.00985 | -0.0789 | 132.7614
8 | 1.3399 | 0.01071 | -0.074 | 125.1074
8.5 | 1.3624 | 0.01161 | -0.0672 | 117.3471
9.5 | 1.4197 | 0.01365 | -0.0574 | 104.0073
10 | 1.4508 | 0.01483 | -0.0535 | 97.8287
10.5 | 1.4793 | 0.0163 | -0.0498 | 90.7546
11 | 1.4889 | 0.0191 | -0.0449 | 77.9529
11.5 | 1.4881 | 0.02301 | -0.0401 | 64.6719
12 | 1.5076 | 0.02579 | -0.0374 | 58.4568
12.5 | 1.5266 | 0.02874 | -0.035 | 53.1176
13 | 1.5428 | 0.03203 | -0.0328 | 48.1673
13.5 | 1.5572 | 0.03563 | -0.0308 | 43.7047
14 | 1.5657 | 0.03991 | -0.029 | 39.2308
14.5 | 1.5776 | 0.04411 | -0.0277 | 35.7651
15 | 1.5828 | 0.04907 | -0.0266 | 32.256
15.5 | 1.5807 | 0.05499 | -0.0258 | 28.7452
16 | 1.5823 | 0.06071 | -0.0254 | 26.0633
16.5 | 1.5812 | 0.06688 | -0.0253 | 23.6423
17 | 1.5755 | 0.07372 | -0.0256 | 21.3714
17.5 | 1.5609 | 0.08184 | -0.0265 | 19.0726
18 | 1.5394 | 0.09103 | -0.028 | 16.9109
18.5 | 1.5239 | 0.09965 | -0.0297 | 15.2925
19 | 1.5048 | 0.1089 | -0.032 | 13.8182
19.5 | 1.4845 | 0.11849 | -0.0349 | 12.5285
20 | 1.4631 | 0.12838 | -0.0383 | 11.3966

## 55. Re 2M Mach 0.50 (1)
BIGFOIL.COM POLAR EXPORT
goe584
GOE 584 |  |  |  | Cl Max: | 1.764 | at alpha= | 10.5 | deg
JavaFoil+Calcfoil stall+Eppler ext transition |  |  |  | L/D Max: | 176.183 | at alpha= | 3 | deg
Re: | 2000000 |  |  | Cd Min: | 0.00537 | at alpha= | 2 | deg
Mach: | 0.5 |  |  | Cl=0 at alpha= | -4.8281 | deg
|  |  |  | @ Cl=0.1, Cd= | 0.0068316
|  |  |  | @ Cl=0.4, Cd= | 0.0063927
|  |  |  | @ Cl=0.6, Cd= | 0.0063256
alpha (deg) | Cl | Cd | Cm | Cl/Cd
-20 | -0.771 | 0.16411 | -0.029 | -4.7
-19.5 | -0.747 | 0.15933 | -0.03 | -4.691
-19 | -0.723 | 0.1678 | -0.03 | -4.308
-18.5 | -0.699 | 0.16083 | -0.031 | -4.346
-18 | -0.675 | 0.15859 | -0.032 | -4.255
-17.5 | -0.651 | 0.15003 | -0.033 | -4.339
-17 | -0.626 | 0.14552 | -0.033 | -4.299
-16.5 | -0.599 | 0.14161 | -0.033 | -4.232
-16 | -0.573 | 0.13833 | -0.032 | -4.143
-15.5 | -0.548 | 0.13023 | -0.032 | -4.207
-15 | -0.523 | 0.12738 | -0.033 | -4.108
-14.5 | -0.498 | 0.1221 | -0.033 | -4.08
-14 | -0.473 | 0.11685 | -0.034 | -4.05
-13.5 | -0.448 | 0.11402 | -0.034 | -3.931
-13 | -0.423 | 0.1095 | -0.035 | -3.863
-12.5 | -0.398 | 0.10631 | -0.036 | -3.743
-12 | -0.373 | 0.10159 | -0.036 | -3.668
-11.5 | -0.347 | 0.10417 | -0.036 | -3.332
-11 | -0.322 | 0.10076 | -0.037 | -3.193
-10.5 | -0.296 | 0.08613 | -0.039 | -3.442
-10 | -0.271 | 0.07614 | -0.04 | -3.559
-9.5 | -0.37 | 0.06103 | -0.041 | -6.062
-9 | -0.36 | 0.05546 | -0.043 | -6.499
-8.5 | -0.334 | 0.05111 | -0.044 | -6.537
-8 | -0.299 | 0.04731 | -0.045 | -6.328
-7.5 | -0.261 | 0.04267 | -0.051 | -6.116
-7 | -0.223 | 0.0326 | -0.062 | -6.836
-6.5 | -0.204 | 0.00765 | -0.086 | -26.624
-6 | -0.145 | 0.0073 | -0.088 | -19.871
-5.5 | -0.084 | 0.0073 | -0.089 | -11.526
-5 | -0.022 | 0.00711 | -0.091 | -3.066
-4.5 | 0.042 | 0.00646 | -0.092 | 6.458
-4 | 0.106 | 0.00687 | -0.094 | 15.462
-3.5 | 0.171 | 0.00685 | -0.095 | 25.023
-3 | 0.237 | 0.0068 | -0.097 | 34.874
-2.5 | 0.303 | 0.00681 | -0.098 | 44.539
-2 | 0.37 | 0.00607 | -0.1 | 60.859
-1.5 | 0.436 | 0.00678 | -0.101 | 64.401
-1 | 0.503 | 0.00599 | -0.103 | 84.002
-0.5 | 0.57 | 0.00601 | -0.104 | 94.805
0 | 0.647 | 0.00682 | -0.106 | 94.809
0.5 | 0.714 | 0.00693 | -0.108 | 103.023
1 | 0.782 | 0.00573 | -0.109 | 136.338
1.5 | 0.849 | 0.00596 | -0.111 | 142.434
2 | 0.917 | 0.00537 | -0.112 | 170.766
2.5 | 0.984 | 0.00575 | -0.113 | 171.158
3 | 1.051 | 0.00597 | -0.115 | 176.183
3.5 | 1.118 | 0.00655 | -0.116 | 170.71
4 | 1.185 | 0.00701 | -0.118 | 169.012
4.5 | 1.251 | 0.00751 | -0.119 | 166.649
5 | 1.316 | 0.00802 | -0.121 | 164.048
5.5 | 1.38 | 0.01065 | -0.122 | 129.636
6 | 1.443 | 0.009 | -0.123 | 160.402
6.5 | 1.506 | 0.0125 | -0.125 | 120.413
7 | 1.565 | 0.01073 | -0.126 | 145.922
7.5 | 1.588 | 0.01532 | -0.125 | 103.649
8 | 1.619 | 0.01889 | -0.124 | 85.71
8.5 | 1.657 | 0.02101 | -0.124 | 78.881
9 | 1.697 | 0.02288 | -0.125 | 74.136
9.5 | 1.728 | 0.02554 | -0.126 | 67.641
10 | 1.752 | 0.02772 | -0.126 | 63.187
10.5 | 1.764 | 0.03213 | -0.127 | 54.891
11 | 1.762 | 0.03548 | -0.127 | 49.68
11.5 | 1.737 | 0.04179 | -0.127 | 41.579
12 | 1.671 | 0.05088 | -0.126 | 32.847
12.5 | 1.517 | 0.05936 | -0.125 | 25.555
13 | 0.982 | 0.11889 | -0.078 | 8.26
13.5 | 1.022 | 0.12253 | -0.09 | 8.339
14 | 1.067 | 0.12397 | -0.101 | 8.605
14.5 | 1.083 | 0.1429 | -0.095 | 7.579
15 | 1.105 | 0.13191 | -0.092 | 8.375
15.5 | 1.136 | 0.13542 | -0.095 | 8.389

## 56. Re 2M Mach 0.50 (2)
BIGFOIL.COM POLAR EXPORT
goe584
GOE 584 |  |  |  | Cl Max: | 1.505 | at alpha= | 10 | deg
XFOIL ncrit=9 |  |  |  | L/D Max: | 153.665 | at alpha= | 3.5 | deg
Re: | 2000000 |  |  | Cd Min: | 0.24295 | at alpha= | -20 | deg
Mach: | 0.5 |  |  | Cl=0 at alpha= | -4.2546 | deg
|  |  |  | @ Cl=0.1, Cd= | 0.0089748
|  |  |  | @ Cl=0.4, Cd= | 0.0077376
|  |  |  | @ Cl=0.6, Cd= | 0.0074831
alpha (deg) | Cl | Cd | Cm | Cl/Cd
-20 | -0.5532 | 0.24295 | 0.0093 | -2.277
-19.5 | -0.5326 | 0.23472 | 0.0047 | -2.2691
-18.5 | -0.4894 | 0.22047 | -0.0035 | -2.2198
-18 | -0.4698 | 0.21239 | -0.0077 | -2.212
-17.5 | -0.4476 | 0.20577 | -0.0116 | -2.1752
-17 | -0.4319 | 0.19611 | -0.0159 | -2.2023
-16.5 | -0.41 | 0.18976 | -0.0194 | -2.1606
-16 | -0.392 | 0.18201 | -0.0231 | -2.1537
-15.5 | -0.38 | 0.17233 | -0.0273 | -2.2051
-15 | -0.3618 | 0.16542 | -0.0305 | -2.1872
-14.5 | -0.3442 | 0.15853 | -0.0336 | -2.1712
-14 | -0.3316 | 0.1505 | -0.0369 | -2.2033
-13.5 | -0.3246 | 0.14145 | -0.0405 | -2.2948
-13 | -0.2942 | 0.13383 | -0.0468 | -2.1983
-12.5 | -0.2506 | 0.11905 | -0.0657 | -2.105
-12 | -0.1736 | 0.10765 | -0.0876 | -1.6126
-11.5 | -0.1665 | 0.09846 | -0.0939 | -1.691
-11 | -0.1475 | 0.0933 | -0.0962 | -1.5809
-10.5 | -0.1531 | 0.08428 | -0.1007 | -1.8166
-10 | -0.1385 | 0.07877 | -0.1032 | -1.7583
-9.5 | -0.1566 | 0.06899 | -0.1086 | -2.2699
-9 | -0.1392 | 0.06448 | -0.1105 | -2.1588
-8.5 | -0.1441 | 0.05755 | -0.1139 | -2.5039
-8 | -0.2219 | 0.0451 | -0.1213 | -4.9202
-7.5 | -0.2308 | 0.03743 | -0.1256 | -6.1662
-7 | -0.2595 | 0.02536 | -0.1283 | -10.2326
-6.5 | -0.2651 | 0.01685 | -0.1248 | -15.7329
-6 | -0.2157 | 0.01428 | -0.1212 | -15.105
-5.5 | -0.1613 | 0.01211 | -0.1178 | -13.3196
-5 | -0.0959 | 0.0113 | -0.1153 | -8.4867
-4.5 | -0.0317 | 0.01041 | -0.1129 | -3.0451
-3.5 | 0.0975 | 0.00899 | -0.1088 | 10.8454
-3 | 0.1632 | 0.00859 | -0.1072 | 18.9988
-2.5 | 0.2284 | 0.0083 | -0.1057 | 27.5181
-2 | 0.2943 | 0.00804 | -0.1044 | 36.6045
-1.5 | 0.3603 | 0.00788 | -0.1033 | 45.7234
-1 | 0.4244 | 0.00765 | -0.102 | 55.4771
-0.5 | 0.4901 | 0.00754 | -0.101 | 65
0 | 0.5556 | 0.00749 | -0.1001 | 74.1789
0.5 | 0.6202 | 0.00748 | -0.099 | 82.9144
1 | 0.6847 | 0.00749 | -0.0979 | 91.4152
1.5 | 0.7471 | 0.00729 | -0.0965 | 102.4829
2 | 0.809 | 0.00722 | -0.095 | 112.0499
2.5 | 0.8595 | 0.00655 | -0.0916 | 131.2214
3.5 | 1.0649 | 0.00693 | -0.1053 | 153.6652
4 | 1.1125 | 0.00742 | -0.1006 | 149.9326
4.5 | 1.16 | 0.00791 | -0.0958 | 146.6498
5 | 1.2059 | 0.00847 | -0.0907 | 142.3731
5.5 | 1.251 | 0.00904 | -0.0853 | 138.385
6 | 1.2865 | 0.00965 | -0.0781 | 133.3161
6.5 | 1.32 | 0.01053 | -0.071 | 125.3561
7 | 1.3515 | 0.01176 | -0.0643 | 114.9235
7.5 | 1.3793 | 0.01346 | -0.0579 | 102.474
8 | 1.404 | 0.01571 | -0.0523 | 89.3698
8.5 | 1.4291 | 0.01837 | -0.0475 | 77.7953
9 | 1.4575 | 0.02111 | -0.0434 | 69.0431
9.5 | 1.4841 | 0.02413 | -0.0396 | 61.5044
10 | 1.505 | 0.02768 | -0.0358 | 54.3714
11 | 1.4763 | 0.04035 | -0.0285 | 36.5874
11.5 | 1.4766 | 0.04622 | -0.0261 | 31.9472
12 | 1.4784 | 0.0522 | -0.0241 | 28.3218
12.5 | 1.4754 | 0.05884 | -0.0227 | 25.0748
13 | 1.466 | 0.06632 | -0.022 | 22.1049
13.5 | 1.4554 | 0.07413 | -0.0217 | 19.6331
14 | 1.4382 | 0.08289 | -0.0223 | 17.3507
14.5 | 1.4118 | 0.09287 | -0.024 | 15.2019
15 | 1.3871 | 0.103 | -0.0262 | 13.467

## 57. Re 3M Mach 0.00 (1)
BIGFOIL.COM POLAR EXPORT
goe584
GOE 584 |  |  |  | Cl Max: | 1.958 | at alpha= | 15 | deg
JavaFoil+Calcfoil stall+Eppler ext transition |  |  |  | L/D Max: | 186.102 | at alpha= | 5.5 | deg
Re: | 3000000 |  |  | Cd Min: | 0.00456 | at alpha= | 2 | deg
Mach: | 0 |  |  | Cl=0 at alpha= | -4.8304 | deg
|  |  |  | @ Cl=0.1, Cd= | 0.0060109
|  |  |  | @ Cl=0.4, Cd= | 0.0058572
|  |  |  | @ Cl=0.6, Cd= | 0.0055424
alpha (deg) | Cl | Cd | Cm | Cl/Cd
-20 | -0.773 | 0.15434 | -0.024 | -5.009
-19.5 | -0.78 | 0.14836 | -0.024 | -5.26
-19 | -0.787 | 0.13857 | -0.026 | -5.68
-18.5 | -0.791 | 0.13123 | -0.027 | -6.028
-18 | -0.792 | 0.12448 | -0.027 | -6.362
-17.5 | -0.792 | 0.11738 | -0.028 | -6.744
-17 | -0.789 | 0.11032 | -0.029 | -7.149
-16.5 | -0.784 | 0.10215 | -0.031 | -7.674
-16 | -0.775 | 0.09639 | -0.032 | -8.038
-15.5 | -0.763 | 0.09177 | -0.032 | -8.315
-15 | -0.749 | 0.0867 | -0.034 | -8.643
-14.5 | -0.733 | 0.08167 | -0.035 | -8.971
-14 | -0.714 | 0.0764 | -0.036 | -9.342
-13.5 | -0.697 | 0.0678 | -0.039 | -10.278
-13 | -0.677 | 0.06009 | -0.042 | -11.258
-12.5 | -0.657 | 0.05047 | -0.045 | -13.012
-12 | -0.636 | 0.03892 | -0.049 | -16.331
-11.5 | -0.637 | 0.01836 | -0.057 | -34.674
-11 | -0.617 | 0.01143 | -0.061 | -53.958
-10.5 | -0.579 | 0.00958 | -0.063 | -60.424
-10 | -0.539 | 0.00818 | -0.065 | -65.849
-9.5 | -0.491 | 0.00769 | -0.067 | -63.886
-9 | -0.443 | 0.00733 | -0.068 | -60.393
-8.5 | -0.393 | 0.00705 | -0.069 | -55.698
-8 | -0.342 | 0.00681 | -0.071 | -50.142
-7.5 | -0.29 | 0.00667 | -0.072 | -43.471
-7 | -0.237 | 0.00643 | -0.073 | -36.885
-6.5 | -0.184 | 0.00655 | -0.075 | -28.034
-6 | -0.129 | 0.00641 | -0.076 | -20.169
-5.5 | -0.075 | 0.00631 | -0.077 | -11.811
-5 | -0.019 | 0.00593 | -0.079 | -3.239
-4.5 | 0.037 | 0.00615 | -0.08 | 5.957
-4 | 0.093 | 0.00606 | -0.081 | 15.332
-3.5 | 0.15 | 0.00566 | -0.083 | 26.453
-3 | 0.207 | 0.00569 | -0.084 | 36.351
-2.5 | 0.264 | 0.00559 | -0.085 | 47.232
-2 | 0.321 | 0.00554 | -0.087 | 58.014
-1.5 | 0.379 | 0.00606 | -0.088 | 62.575
-1 | 0.437 | 0.0055 | -0.089 | 79.391
-0.5 | 0.495 | 0.00617 | -0.091 | 80.254
0 | 0.561 | 0.00604 | -0.092 | 92.882
0.5 | 0.619 | 0.0053 | -0.093 | 116.831
1 | 0.678 | 0.005 | -0.095 | 135.578
1.5 | 0.737 | 0.00524 | -0.096 | 140.486
2 | 0.795 | 0.00456 | -0.097 | 174.415
2.5 | 0.854 | 0.00486 | -0.098 | 175.66
3 | 0.913 | 0.00513 | -0.1 | 178.019
3.5 | 0.972 | 0.00532 | -0.101 | 182.6
4 | 1.03 | 0.00667 | -0.102 | 154.358
4.5 | 1.088 | 0.00594 | -0.103 | 183.131
5 | 1.146 | 0.0062 | -0.105 | 184.782
5.5 | 1.204 | 0.00647 | -0.106 | 186.102
6 | 1.261 | 0.00698 | -0.107 | 180.64
6.5 | 1.318 | 0.00725 | -0.108 | 181.858
7 | 1.375 | 0.00774 | -0.11 | 177.621
7.5 | 1.43 | 0.00825 | -0.111 | 173.419
8 | 1.485 | 0.00881 | -0.112 | 168.515
8.5 | 1.539 | 0.01028 | -0.113 | 149.71
9 | 1.592 | 0.01074 | -0.114 | 148.329
9.5 | 1.645 | 0.01388 | -0.115 | 118.488
10 | 1.696 | 0.01465 | -0.116 | 115.783
10.5 | 1.747 | 0.01546 | -0.117 | 112.992
11 | 1.796 | 0.0132 | -0.118 | 136.055
11.5 | 1.844 | 0.01711 | -0.12 | 107.771
12 | 1.891 | 0.01807 | -0.121 | 104.645
12.5 | 1.886 | 0.02029 | -0.118 | 92.942
13 | 1.909 | 0.02151 | -0.119 | 88.769
13.5 | 1.922 | 0.02362 | -0.119 | 81.398
14 | 1.937 | 0.02573 | -0.119 | 75.273
14.5 | 1.951 | 0.02719 | -0.12 | 71.732
15 | 1.958 | 0.02903 | -0.12 | 67.449
15.5 | 1.958 | 0.03245 | -0.121 | 60.344
16 | 1.953 | 0.03494 | -0.121 | 55.904
16.5 | 1.946 | 0.03751 | -0.121 | 51.881
17 | 1.934 | 0.04094 | -0.122 | 47.25
17.5 | 1.916 | 0.04427 | -0.122 | 43.28
18 | 1.893 | 0.04814 | -0.122 | 39.331
18.5 | 1.867 | 0.05223 | -0.122 | 35.741
19 | 1.836 | 0.05695 | -0.122 | 32.248
19.5 | 1.803 | 0.06237 | -0.122 | 28.91
20 | 1.766 | 0.06728 | -0.122 | 26.251

## 58. Re 3M Mach 0.00 (2)
BIGFOIL.COM POLAR EXPORT
goe584
GOE 584 |  |  |  | Cl Max: | 1.7123 | at alpha= | 18 | deg
XFOIL ncrit=9 |  |  |  | L/D Max: | 167.311 | at alpha= | 4.5 | deg
Re: | 3000000 |  |  | Cd Min: | 0.17937 | at alpha= | -20 | deg
Mach: | 0 |  |  | Cl=0 at alpha= | -4.2844 | deg
|  |  |  | @ Cl=0.1, Cd= | 0.006943
|  |  |  | @ Cl=0.4, Cd= | 0.006499
|  |  |  | @ Cl=0.6, Cd= | 0.0062577
alpha (deg) | Cl | Cd | Cm | Cl/Cd
-20 | -0.6446 | 0.17937 | -0.0058 | -3.5937
-18 | -1.3361 | 0.02849 | -0.1114 | -46.8972
-17.5 | -1.3464 | 0.02561 | -0.1055 | -52.5732
-17 | -1.3316 | 0.0235 | -0.1014 | -56.6638
-16.5 | -1.3101 | 0.02188 | -0.0972 | -59.8766
-16 | -1.2787 | 0.02001 | -0.0948 | -63.903
-15.5 | -1.2247 | 0.01807 | -0.0966 | -67.7753
-15 | -1.1705 | 0.01671 | -0.0975 | -70.0479
-14.5 | -1.112 | 0.01548 | -0.0991 | -71.8346
-14 | -1.0449 | 0.01407 | -0.1025 | -74.2644
-13.5 | -0.9738 | 0.01307 | -0.1063 | -74.5065
-13 | -0.9303 | 0.01232 | -0.1041 | -75.5114
-12.5 | -0.8845 | 0.01177 | -0.1022 | -75.1487
-12 | -0.8366 | 0.01115 | -0.1007 | -75.0314
-11.5 | -0.7863 | 0.01066 | -0.0995 | -73.7617
-11 | -0.7348 | 0.01023 | -0.0985 | -71.828
-10.5 | -0.6822 | 0.00988 | -0.0977 | -69.0486
-10 | -0.6293 | 0.00955 | -0.0968 | -65.8953
-9.5 | -0.5748 | 0.00931 | -0.0963 | -61.7401
-9 | -0.52 | 0.00911 | -0.0958 | -57.0801
-8.5 | -0.4665 | 0.00875 | -0.095 | -53.3143
-8 | -0.4114 | 0.00859 | -0.0945 | -47.8929
-7.5 | -0.356 | 0.00845 | -0.0941 | -42.1302
-7 | -0.3003 | 0.0083 | -0.0937 | -36.1807
-6.5 | -0.2463 | 0.00796 | -0.0931 | -30.9422
-6 | -0.1911 | 0.00777 | -0.0926 | -24.5946
-5.5 | -0.1356 | 0.00762 | -0.0922 | -17.7953
-5 | -0.0801 | 0.00748 | -0.0918 | -10.7086
-4.5 | -0.0241 | 0.00734 | -0.0915 | -3.2834
-4 | 0.0318 | 0.00723 | -0.0911 | 4.3983
-3.5 | 0.0863 | 0.00697 | -0.0906 | 12.3816
-2.5 | 0.1978 | 0.00675 | -0.0899 | 29.3037
-2 | 0.2538 | 0.00667 | -0.0896 | 38.051
-1.5 | 0.3095 | 0.00664 | -0.0893 | 46.6114
-1 | 0.3655 | 0.00653 | -0.0891 | 55.9724
-0.5 | 0.4212 | 0.00648 | -0.0888 | 65
0 | 0.4767 | 0.00649 | -0.0885 | 73.4515
0.5 | 0.5324 | 0.00644 | -0.0882 | 82.6708
1 | 0.5866 | 0.00628 | -0.0878 | 93.4076
1.5 | 0.6406 | 0.00619 | -0.0873 | 103.4895
2 | 0.6939 | 0.00608 | -0.0868 | 114.1283
2.5 | 0.7409 | 0.00556 | -0.0851 | 133.2554
3 | 0.7847 | 0.00497 | -0.0825 | 157.8873
3.5 | 0.8779 | 0.00536 | -0.0909 | 163.7873
4 | 0.9498 | 0.00574 | -0.0946 | 165.4704
4.5 | 1.0206 | 0.0061 | -0.0981 | 167.3115
5 | 1.0649 | 0.00648 | -0.0958 | 164.3364
5.5 | 1.1103 | 0.00681 | -0.0937 | 163.0396
6 | 1.1534 | 0.00727 | -0.0912 | 158.652
6.5 | 1.1961 | 0.00775 | -0.0888 | 154.3355
7 | 1.2385 | 0.00826 | -0.0863 | 149.9395
7.5 | 1.2771 | 0.00896 | -0.0832 | 142.5335
8 | 1.3145 | 0.00969 | -0.08 | 135.6553
8.5 | 1.3511 | 0.01041 | -0.0767 | 129.7887
9 | 1.3883 | 0.01106 | -0.0736 | 125.5244
9.5 | 1.419 | 0.0117 | -0.0691 | 121.2821
10 | 1.4495 | 0.0124 | -0.065 | 116.8952
10.5 | 1.4771 | 0.0134 | -0.0607 | 110.2313
11 | 1.4814 | 0.01573 | -0.0538 | 94.1767
11.5 | 1.5059 | 0.01727 | -0.0504 | 87.1975
12 | 1.5343 | 0.01872 | -0.0479 | 81.9605
12.5 | 1.5607 | 0.02042 | -0.0454 | 76.43
13 | 1.5855 | 0.02233 | -0.0432 | 71.0031
13.5 | 1.6084 | 0.02449 | -0.0411 | 65.6758
14 | 1.6302 | 0.0268 | -0.0391 | 60.8284
14.5 | 1.6472 | 0.0296 | -0.0371 | 55.6486
15 | 1.6636 | 0.03253 | -0.0354 | 51.1405
15.5 | 1.6785 | 0.03573 | -0.0339 | 46.9773
16 | 1.6899 | 0.03938 | -0.0326 | 42.9126
16.5 | 1.6946 | 0.04388 | -0.0314 | 38.619
17 | 1.7045 | 0.04797 | -0.0306 | 35.5326
17.5 | 1.7098 | 0.05272 | -0.0301 | 32.4317
18 | 1.7123 | 0.05784 | -0.0298 | 29.6041
18.5 | 1.7097 | 0.06374 | -0.0298 | 26.823
19 | 1.7033 | 0.07018 | -0.0301 | 24.2704
19.5 | 1.6934 | 0.0773 | -0.0308 | 21.9069
20 | 1.6868 | 0.08401 | -0.0316 | 20.0786

## 59. Re 3M Mach 0.10 (1)
BIGFOIL.COM POLAR EXPORT
goe584
GOE 584 |  |  |  | Cl Max: | 1.953 | at alpha= | 15 | deg
JavaFoil+Calcfoil stall+Eppler ext transition |  |  |  | L/D Max: | 184.581 | at alpha= | 5 | deg
Re: | 3000000 |  |  | Cd Min: | 0.0046 | at alpha= | 2 | deg
Mach: | 0.1 |  |  | Cl=0 at alpha= | -4.8304 | deg
|  |  |  | @ Cl=0.1, Cd= | 0.0060684
|  |  |  | @ Cl=0.4, Cd= | 0.0058465
|  |  |  | @ Cl=0.6, Cd= | 0.0056507
alpha (deg) | Cl | Cd | Cm | Cl/Cd
-20 | -0.743 | 0.15962 | -0.023 | -4.658
-19.5 | -0.754 | 0.14996 | -0.024 | -5.027
-19 | -0.763 | 0.14205 | -0.025 | -5.37
-18.5 | -0.77 | 0.13369 | -0.026 | -5.757
-18 | -0.773 | 0.12695 | -0.027 | -6.091
-17.5 | -0.776 | 0.12006 | -0.028 | -6.459
-17 | -0.775 | 0.11278 | -0.029 | -6.874
-16.5 | -0.772 | 0.10544 | -0.03 | -7.321
-16 | -0.766 | 0.09817 | -0.032 | -7.801
-15.5 | -0.755 | 0.09333 | -0.032 | -8.092
-15 | -0.743 | 0.08787 | -0.033 | -8.458
-14.5 | -0.728 | 0.08289 | -0.034 | -8.786
-14 | -0.71 | 0.07785 | -0.035 | -9.118
-13.5 | -0.693 | 0.07019 | -0.038 | -9.873
-13 | -0.674 | 0.06203 | -0.041 | -10.863
-12.5 | -0.651 | 0.05512 | -0.044 | -11.802
-12 | -0.629 | 0.04391 | -0.048 | -14.314
-11.5 | -0.617 | 0.02736 | -0.054 | -22.539
-11 | -0.618 | 0.0114 | -0.061 | -54.209
-10.5 | -0.582 | 0.00929 | -0.064 | -62.623
-10 | -0.539 | 0.00845 | -0.065 | -63.788
-9.5 | -0.493 | 0.00774 | -0.067 | -63.662
-9 | -0.444 | 0.00738 | -0.068 | -60.141
-8.5 | -0.394 | 0.00708 | -0.07 | -55.617
-8 | -0.343 | 0.00689 | -0.071 | -49.759
-7.5 | -0.291 | 0.00663 | -0.072 | -43.88
-7 | -0.238 | 0.00649 | -0.074 | -36.685
-6.5 | -0.184 | 0.00653 | -0.075 | -28.236
-6 | -0.13 | 0.00648 | -0.076 | -20.061
-5.5 | -0.075 | 0.00638 | -0.078 | -11.739
-5 | -0.019 | 0.00585 | -0.079 | -3.298
-4.5 | 0.037 | 0.00608 | -0.08 | 6.054
-4 | 0.093 | 0.00612 | -0.082 | 15.246
-3.5 | 0.15 | 0.0057 | -0.083 | 26.41
-3 | 0.208 | 0.00561 | -0.085 | 37.03
-2.5 | 0.265 | 0.00555 | -0.086 | 47.795
-2 | 0.323 | 0.0055 | -0.087 | 58.702
-1.5 | 0.381 | 0.00603 | -0.088 | 63.21
-1 | 0.439 | 0.00547 | -0.09 | 80.358
-0.5 | 0.497 | 0.0061 | -0.091 | 81.527
0 | 0.564 | 0.00611 | -0.092 | 92.196
0.5 | 0.622 | 0.00537 | -0.094 | 115.969
1 | 0.681 | 0.00498 | -0.095 | 136.852
1.5 | 0.74 | 0.00527 | -0.096 | 140.451
2 | 0.799 | 0.0046 | -0.098 | 173.905
2.5 | 0.858 | 0.00489 | -0.099 | 175.514
3 | 0.917 | 0.00512 | -0.1 | 179.241
3.5 | 0.976 | 0.00535 | -0.102 | 182.405
4 | 1.035 | 0.00681 | -0.103 | 151.995
4.5 | 1.094 | 0.00598 | -0.104 | 182.864
5 | 1.152 | 0.00624 | -0.105 | 184.581
5.5 | 1.21 | 0.00657 | -0.106 | 184.128
6 | 1.267 | 0.007 | -0.108 | 181.095
6.5 | 1.325 | 0.00727 | -0.109 | 182.258
7 | 1.381 | 0.0078 | -0.11 | 177.082
7.5 | 1.437 | 0.00833 | -0.111 | 172.555
8 | 1.492 | 0.00888 | -0.112 | 168.08
8.5 | 1.546 | 0.01034 | -0.113 | 149.579
9 | 1.599 | 0.01083 | -0.114 | 147.691
9.5 | 1.652 | 0.01409 | -0.115 | 117.228
10 | 1.703 | 0.01489 | -0.117 | 114.389
10.5 | 1.754 | 0.01556 | -0.118 | 112.678
11 | 1.803 | 0.0133 | -0.119 | 135.581
11.5 | 1.851 | 0.01748 | -0.12 | 105.885
12 | 1.854 | 0.01935 | -0.118 | 95.808
12.5 | 1.888 | 0.02076 | -0.119 | 90.921
13 | 1.906 | 0.02266 | -0.119 | 84.119
13.5 | 1.922 | 0.02396 | -0.119 | 80.187
14 | 1.937 | 0.02628 | -0.12 | 73.7
14.5 | 1.948 | 0.02781 | -0.12 | 70.074
15 | 1.953 | 0.02972 | -0.121 | 65.724
15.5 | 1.949 | 0.03324 | -0.121 | 58.632
16 | 1.943 | 0.03629 | -0.122 | 53.547
16.5 | 1.933 | 0.03896 | -0.122 | 49.607
17 | 1.915 | 0.04232 | -0.122 | 45.254
17.5 | 1.893 | 0.04612 | -0.122 | 41.04
18 | 1.866 | 0.05021 | -0.122 | 37.161
18.5 | 1.835 | 0.05501 | -0.122 | 33.352
19 | 1.798 | 0.05984 | -0.122 | 30.039
19.5 | 1.759 | 0.0651 | -0.122 | 27.016
20 | 1.717 | 0.07116 | -0.122 | 24.129

## 60. Re 3M Mach 0.10 (2)
BIGFOIL.COM POLAR EXPORT
goe584
GOE 584 |  |  |  | Cl Max: | 1.702 | at alpha= | 18 | deg
XFOIL ncrit=9 |  |  |  | L/D Max: | 167.101 | at alpha= | 4.5 | deg
Re: | 3000000 |  |  | Cd Min: | 0.08867 | at alpha= | 20 | deg
Mach: | 0.1 |  |  | Cl=0 at alpha= | -4.281 | deg
|  |  |  | @ Cl=0.1, Cd= | 0.0069613
|  |  |  | @ Cl=0.4, Cd= | 0.0065152
|  |  |  | @ Cl=0.6, Cd= | 0.0062816
alpha (deg) | Cl | Cd | Cm | Cl/Cd
-17.5 | -1.2904 | 0.02998 | -0.1135 | -43.042
-17 | -1.3113 | 0.02633 | -0.1076 | -49.8025
-16.5 | -1.3014 | 0.0239 | -0.1028 | -54.4519
-16 | -1.2831 | 0.02206 | -0.098 | -58.1641
-15.5 | -1.2319 | 0.01973 | -0.0996 | -62.4379
-15 | -1.1791 | 0.01777 | -0.1006 | -66.3534
-14 | -1.0545 | 0.01482 | -0.105 | -71.1538
-13.5 | -0.9817 | 0.01355 | -0.109 | -72.4502
-13 | -0.9377 | 0.01278 | -0.1066 | -73.3725
-12.5 | -0.8923 | 0.0121 | -0.1044 | -73.7438
-12 | -0.8442 | 0.01142 | -0.1027 | -73.9229
-11.5 | -0.7934 | 0.0109 | -0.1014 | -72.789
-11 | -0.7419 | 0.01038 | -0.1002 | -71.474
-10.5 | -0.6884 | 0.01005 | -0.0992 | -68.4975
-10 | -0.6352 | 0.00965 | -0.0982 | -65.8238
-9.5 | -0.5803 | 0.0094 | -0.0975 | -61.734
-9 | -0.5247 | 0.0092 | -0.0969 | -57.0326
-8.5 | -0.4707 | 0.00882 | -0.0961 | -53.3673
-8 | -0.415 | 0.00865 | -0.0955 | -47.9769
-7.5 | -0.3592 | 0.00851 | -0.095 | -42.2092
-7 | -0.3031 | 0.00835 | -0.0945 | -36.2994
-6.5 | -0.2482 | 0.00804 | -0.0939 | -30.8706
-6 | -0.1928 | 0.00781 | -0.0933 | -24.6863
-5.5 | -0.1369 | 0.00766 | -0.0929 | -17.8721
-5 | -0.081 | 0.00752 | -0.0924 | -10.7713
-4.5 | -0.0247 | 0.00737 | -0.0921 | -3.3514
-4 | 0.0317 | 0.00725 | -0.0917 | 4.3724
-3.5 | 0.0867 | 0.00699 | -0.0911 | 12.4034
-3 | 0.1424 | 0.00687 | -0.0907 | 20.7278
-2.5 | 0.1988 | 0.00677 | -0.0904 | 29.3648
-2 | 0.2551 | 0.00668 | -0.0901 | 38.1886
-1.5 | 0.3113 | 0.00665 | -0.0898 | 46.812
-1 | 0.3675 | 0.00655 | -0.0895 | 56.1069
-0.5 | 0.4236 | 0.00649 | -0.0892 | 65.2696
0 | 0.4794 | 0.00649 | -0.0889 | 73.8675
0.5 | 0.5354 | 0.00646 | -0.0886 | 82.8793
1 | 0.59 | 0.0063 | -0.0882 | 93.6508
1.5 | 0.6443 | 0.0062 | -0.0877 | 103.9194
2 | 0.6979 | 0.0061 | -0.0871 | 114.4098
2.5 | 0.7455 | 0.00559 | -0.0855 | 133.3631
3 | 0.7862 | 0.00499 | -0.0821 | 157.5551
3.5 | 0.883 | 0.00539 | -0.0912 | 163.8219
4 | 0.9554 | 0.00579 | -0.0949 | 165.0086
4.5 | 1.026 | 0.00614 | -0.0983 | 167.101
5 | 1.0706 | 0.00652 | -0.0959 | 164.2025
5.5 | 1.1162 | 0.00686 | -0.0938 | 162.7114
6 | 1.1596 | 0.00732 | -0.0912 | 158.4153
6.5 | 1.202 | 0.00782 | -0.0886 | 153.7084
7 | 1.2445 | 0.00834 | -0.086 | 149.2206
7.5 | 1.2829 | 0.00905 | -0.0828 | 141.7569
8 | 1.3205 | 0.00978 | -0.0795 | 135.0204
8.5 | 1.3563 | 0.01053 | -0.076 | 128.8034
9 | 1.3931 | 0.01116 | -0.0726 | 124.8297
9.5 | 1.4225 | 0.01182 | -0.0678 | 120.3469
10 | 1.4539 | 0.01257 | -0.0637 | 115.6643
10.5 | 1.4795 | 0.01371 | -0.0592 | 107.9139
11 | 1.4835 | 0.01615 | -0.0525 | 91.8576
11.5 | 1.5084 | 0.01777 | -0.0492 | 84.8846
12 | 1.5365 | 0.01933 | -0.0466 | 79.4878
12.5 | 1.5631 | 0.02111 | -0.0442 | 74.0455
13 | 1.5865 | 0.02322 | -0.0419 | 68.3247
13.5 | 1.6098 | 0.02544 | -0.0398 | 63.2783
14 | 1.6299 | 0.02798 | -0.0378 | 58.2523
14.5 | 1.6446 | 0.03105 | -0.0358 | 52.9662
15 | 1.662 | 0.03404 | -0.0342 | 48.8249
15.5 | 1.6753 | 0.0375 | -0.0327 | 44.6747
16 | 1.6851 | 0.04147 | -0.0314 | 40.6342
16.5 | 1.6902 | 0.04606 | -0.0303 | 36.6956
17 | 1.6986 | 0.05046 | -0.0297 | 33.6623
17.5 | 1.7016 | 0.05557 | -0.0292 | 30.6208
18 | 1.702 | 0.06109 | -0.029 | 27.8605
18.5 | 1.6966 | 0.06744 | -0.0291 | 25.1572
19 | 1.6858 | 0.07462 | -0.0296 | 22.5918
19.5 | 1.6787 | 0.08149 | -0.0305 | 20.6001
20 | 1.6699 | 0.08867 | -0.0316 | 18.8328

## 61. Re 3M Mach 0.25 (1)
BIGFOIL.COM POLAR EXPORT
goe584
GOE 584 |  |  |  | Cl Max: | 1.923 | at alpha= | 14 | deg
JavaFoil+Calcfoil stall+Eppler ext transition |  |  |  | L/D Max: | 184.206 | at alpha= | 5 | deg
Re: | 3000000 |  |  | Cd Min: | 0.00442 | at alpha= | 1.5 | deg
Mach: | 0.25 |  |  | Cl=0 at alpha= | -4.8276 | deg
|  |  |  | @ Cl=0.1, Cd= | 0.0061176
|  |  |  | @ Cl=0.4, Cd= | 0.0060385
|  |  |  | @ Cl=0.6, Cd= | 0.0058934
alpha (deg) | Cl | Cd | Cm | Cl/Cd
-20 | -0.479 | 0.18887 | -0.023 | -2.535
-19.5 | -0.518 | 0.17972 | -0.024 | -2.881
-19 | -0.553 | 0.16541 | -0.024 | -3.346
-18.5 | -0.586 | 0.15391 | -0.025 | -3.806
-18 | -0.614 | 0.14637 | -0.026 | -4.197
-17.5 | -0.639 | 0.13589 | -0.027 | -4.701
-17 | -0.659 | 0.12653 | -0.028 | -5.208
-16.5 | -0.675 | 0.11894 | -0.029 | -5.676
-16 | -0.687 | 0.10924 | -0.03 | -6.29
-15.5 | -0.693 | 0.10215 | -0.031 | -6.784
-15 | -0.692 | 0.0967 | -0.03 | -7.155
-14.5 | -0.688 | 0.09105 | -0.031 | -7.556
-14 | -0.681 | 0.08436 | -0.034 | -8.078
-13.5 | -0.67 | 0.07872 | -0.035 | -8.509
-13 | -0.653 | 0.07324 | -0.037 | -8.918
-12.5 | -0.632 | 0.06824 | -0.039 | -9.266
-12 | -0.605 | 0.06198 | -0.041 | -9.766
-11.5 | -0.579 | 0.05321 | -0.045 | -10.874
-11 | -0.547 | 0.04741 | -0.048 | -11.533
-10.5 | -0.57 | 0.01366 | -0.063 | -41.748
-10 | -0.54 | 0.00969 | -0.066 | -55.73
-9.5 | -0.498 | 0.00835 | -0.068 | -59.585
-9 | -0.451 | 0.00771 | -0.07 | -58.567
-8.5 | -0.401 | 0.00735 | -0.072 | -54.61
-8 | -0.35 | 0.00703 | -0.073 | -49.762
-7.5 | -0.297 | 0.0068 | -0.074 | -43.706
-7 | -0.243 | 0.00653 | -0.076 | -37.235
-6.5 | -0.189 | 0.00668 | -0.077 | -28.25
-6 | -0.133 | 0.00657 | -0.078 | -20.262
-5.5 | -0.077 | 0.00641 | -0.08 | -11.973
-5 | -0.02 | 0.00587 | -0.081 | -3.369
-4.5 | 0.038 | 0.00628 | -0.083 | 6.016
-4 | 0.096 | 0.00615 | -0.084 | 15.577
-3.5 | 0.154 | 0.00568 | -0.085 | 27.171
-3 | 0.213 | 0.0057 | -0.087 | 37.435
-2.5 | 0.272 | 0.00562 | -0.088 | 48.416
-2 | 0.332 | 0.00619 | -0.089 | 53.611
-1.5 | 0.391 | 0.00613 | -0.091 | 63.779
-1 | 0.451 | 0.00552 | -0.092 | 81.678
-0.5 | 0.511 | 0.00617 | -0.094 | 82.824
0 | 0.579 | 0.0061 | -0.095 | 94.899
0.5 | 0.64 | 0.0055 | -0.096 | 116.258
1 | 0.7 | 0.00512 | -0.098 | 136.636
1.5 | 0.761 | 0.00442 | -0.099 | 172.107
2 | 0.821 | 0.00467 | -0.1 | 175.898
2.5 | 0.882 | 0.00499 | -0.102 | 176.579
3 | 0.942 | 0.00524 | -0.103 | 179.991
3.5 | 1.003 | 0.00548 | -0.104 | 182.938
4 | 1.063 | 0.00698 | -0.106 | 152.272
4.5 | 1.123 | 0.00614 | -0.107 | 182.793
5 | 1.183 | 0.00642 | -0.108 | 184.206
5.5 | 1.242 | 0.00685 | -0.109 | 181.383
6 | 1.301 | 0.00716 | -0.111 | 181.781
6.5 | 1.359 | 0.00934 | -0.112 | 145.472
7 | 1.417 | 0.00808 | -0.113 | 175.423
7.5 | 1.473 | 0.00865 | -0.114 | 170.233
8 | 1.529 | 0.01019 | -0.115 | 150.086
8.5 | 1.583 | 0.01073 | -0.117 | 147.624
9 | 1.637 | 0.01438 | -0.117 | 113.879
9.5 | 1.689 | 0.01524 | -0.119 | 110.865
10 | 1.74 | 0.01601 | -0.12 | 108.721
10.5 | 1.79 | 0.01349 | -0.121 | 132.735
11 | 1.799 | 0.01838 | -0.12 | 97.895
11.5 | 1.83 | 0.02049 | -0.12 | 89.285
12 | 1.861 | 0.02217 | -0.12 | 83.962
12.5 | 1.893 | 0.02373 | -0.12 | 79.798
13 | 1.91 | 0.02567 | -0.121 | 74.391
13.5 | 1.918 | 0.02775 | -0.121 | 69.105
14 | 1.923 | 0.02959 | -0.122 | 64.975
14.5 | 1.918 | 0.03188 | -0.123 | 60.161
15 | 1.901 | 0.03617 | -0.123 | 52.572
15.5 | 1.876 | 0.03969 | -0.123 | 47.281
16 | 1.841 | 0.04459 | -0.123 | 41.295
16.5 | 1.806 | 0.04819 | -0.123 | 37.466
17 | 1.754 | 0.05316 | -0.123 | 32.994
17.5 | 1.694 | 0.05902 | -0.123 | 28.705
18 | 1.629 | 0.06587 | -0.122 | 24.726
18.5 | 1.554 | 0.07395 | -0.122 | 21.017
19 | 1.472 | 0.08267 | -0.121 | 17.807

## 62. Re 3M Mach 0.25 (2)
BIGFOIL.COM POLAR EXPORT
goe584
GOE 584 |  |  |  | Cl Max: | 1.6545 | at alpha= | 16.5 | deg
XFOIL ncrit=9 |  |  |  | L/D Max: | 165.408 | at alpha= | 4.5 | deg
Re: | 3000000 |  |  | Cd Min: | 0.20937 | at alpha= | -19.5 | deg
Mach: | 0.25 |  |  | Cl=0 at alpha= | -4.2641 | deg
|  |  |  | @ Cl=0.1, Cd= | 0.0071722
|  |  |  | @ Cl=0.4, Cd= | 0.0066204
|  |  |  | @ Cl=0.6, Cd= | 0.0064912
alpha (deg) | Cl | Cd | Cm | Cl/Cd
-19.5 | -0.5336 | 0.20937 | 0.0033 | -2.5486
-19 | -0.5162 | 0.20336 | -0.0003 | -2.5384
-18.5 | -0.5224 | 0.18893 | -0.0065 | -2.765
-18 | -0.5492 | 0.17068 | -0.0151 | -3.2177
-17.5 | -0.5423 | 0.16265 | -0.0194 | -3.3342
-17 | -0.5544 | 0.15053 | -0.0257 | -3.683
-16.5 | -0.556 | 0.14131 | -0.0305 | -3.9346
-16 | -0.5606 | 0.13178 | -0.0355 | -4.2541
-15.5 | -0.5716 | 0.1214 | -0.0411 | -4.7084
-15 | -0.5902 | 0.11004 | -0.0475 | -5.3635
-14.5 | -1.0903 | 0.03215 | -0.1124 | -33.9129
-13.5 | -1.0123 | 0.01846 | -0.1245 | -54.8375
-13 | -0.9645 | 0.01658 | -0.1227 | -58.1725
-12.5 | -0.9281 | 0.01488 | -0.1185 | -62.3723
-12 | -0.881 | 0.01374 | -0.1153 | -64.1194
-11.5 | -0.8325 | 0.01254 | -0.1125 | -66.3876
-11 | -0.7798 | 0.01165 | -0.1102 | -66.9356
-10.5 | -0.7245 | 0.01098 | -0.1083 | -65.9836
-10 | -0.6683 | 0.01042 | -0.1065 | -64.1363
-9.5 | -0.6111 | 0.00999 | -0.105 | -61.1712
-9 | -0.5524 | 0.00969 | -0.1037 | -57.0072
-8.5 | -0.4934 | 0.00944 | -0.1026 | -52.2669
-8 | -0.4359 | 0.00904 | -0.1013 | -48.219
-7.5 | -0.3768 | 0.00887 | -0.1004 | -42.4803
-7 | -0.3181 | 0.00868 | -0.0994 | -36.6475
-6.5 | -0.2592 | 0.00854 | -0.0986 | -30.3513
-6 | -0.2025 | 0.00811 | -0.0976 | -24.9692
-5.5 | -0.1441 | 0.00788 | -0.0968 | -18.2868
-5 | -0.0858 | 0.0077 | -0.0961 | -11.1429
-4.5 | -0.0275 | 0.00754 | -0.0955 | -3.6472
-4 | 0.0308 | 0.00738 | -0.0949 | 4.1734
-3.5 | 0.0891 | 0.00722 | -0.0944 | 12.3407
-3 | 0.1461 | 0.00697 | -0.0937 | 20.9613
-2.5 | 0.204 | 0.00687 | -0.0931 | 29.6943
-2 | 0.2624 | 0.00677 | -0.0927 | 38.7592
-1.5 | 0.3207 | 0.0067 | -0.0924 | 47.8657
-1 | 0.3785 | 0.00665 | -0.0919 | 56.9173
-0.5 | 0.4366 | 0.00657 | -0.0916 | 66.4536
0 | 0.4946 | 0.00654 | -0.0912 | 75.6269
0.5 | 0.5521 | 0.00655 | -0.0908 | 84.2901
1 | 0.6091 | 0.00648 | -0.0904 | 93.9969
1.5 | 0.6648 | 0.00629 | -0.0897 | 105.6916
2 | 0.7206 | 0.00622 | -0.0891 | 115.8521
2.5 | 0.7701 | 0.00575 | -0.0875 | 133.9304
3 | 0.8072 | 0.00518 | -0.0829 | 155.8301
3.5 | 0.9112 | 0.00556 | -0.0929 | 163.8849
4.5 | 1.0553 | 0.00638 | -0.099 | 165.4075
5 | 1.1018 | 0.00674 | -0.0964 | 163.4718
5.5 | 1.1474 | 0.00716 | -0.0937 | 160.2514
6 | 1.1925 | 0.0076 | -0.0909 | 156.9079
6.5 | 1.2355 | 0.00814 | -0.0877 | 151.7813
7 | 1.2775 | 0.00874 | -0.0845 | 146.167
7.5 | 1.3147 | 0.00952 | -0.0804 | 138.0987
8 | 1.3483 | 0.0104 | -0.0757 | 129.6442
8.5 | 1.379 | 0.01111 | -0.0704 | 124.1224
9 | 1.4111 | 0.01184 | -0.0656 | 119.1807
9.5 | 1.4441 | 0.01271 | -0.0613 | 113.6192
10 | 1.4742 | 0.01385 | -0.0571 | 106.4404
10.5 | 1.4788 | 0.01649 | -0.0504 | 89.6786
11 | 1.4963 | 0.01886 | -0.0462 | 79.3372
11.5 | 1.5218 | 0.02096 | -0.0433 | 72.605
12 | 1.5472 | 0.02319 | -0.0406 | 66.7184
12.5 | 1.5704 | 0.0257 | -0.0382 | 61.1051
13 | 1.5905 | 0.02857 | -0.0358 | 55.6703
13.5 | 1.6084 | 0.0317 | -0.0336 | 50.7382
14 | 1.6201 | 0.03552 | -0.0315 | 45.6109
14.5 | 1.6351 | 0.03922 | -0.0299 | 41.6905
15 | 1.6449 | 0.04358 | -0.0285 | 37.7444
15.5 | 1.6491 | 0.04861 | -0.0273 | 33.9251
16 | 1.6516 | 0.05404 | -0.0265 | 30.5625
16.5 | 1.6545 | 0.05953 | -0.0259 | 27.7927
17 | 1.6526 | 0.06575 | -0.0258 | 25.1346
17.5 | 1.6445 | 0.07279 | -0.0261 | 22.5924
18 | 1.6314 | 0.08063 | -0.0268 | 20.2332
18.5 | 1.6135 | 0.08922 | -0.0281 | 18.0845
19 | 1.5979 | 0.09778 | -0.0298 | 16.3418
19.5 | 1.5811 | 0.10655 | -0.0319 | 14.839
20 | 1.5599 | 0.11614 | -0.0347 | 13.4312

## 63. Re 3M Mach 0.50 (1)
BIGFOIL.COM POLAR EXPORT
goe584
GOE 584 |  |  |  | Cl Max: | 1.771 | at alpha= | 10.5 | deg
JavaFoil+Calcfoil stall+Eppler ext transition |  |  |  | L/D Max: | 176.082 | at alpha= | 4.5 | deg
Re: | 3000000 |  |  | Cd Min: | 0.00485 | at alpha= | 1.5 | deg
Mach: | 0.5 |  |  | Cl=0 at alpha= | -4.8281 | deg
|  |  |  | @ Cl=0.1, Cd= | 0.0065112
|  |  |  | @ Cl=0.4, Cd= | 0.0063666
|  |  |  | @ Cl=0.6, Cd= | 0.0064161
alpha (deg) | Cl | Cd | Cm | Cl/Cd
-20 | -0.772 | 0.15718 | -0.029 | -4.913
-19.5 | -0.748 | 0.15189 | -0.03 | -4.927
-19 | -0.724 | 0.15695 | -0.031 | -4.613
-18.5 | -0.7 | 0.15405 | -0.032 | -4.543
-18 | -0.676 | 0.14726 | -0.032 | -4.588
-17.5 | -0.652 | 0.14422 | -0.033 | -4.518
-17 | -0.627 | 0.13585 | -0.034 | -4.612
-16.5 | -0.601 | 0.1321 | -0.034 | -4.549
-16 | -0.575 | 0.12832 | -0.033 | -4.478
-15.5 | -0.549 | 0.1254 | -0.033 | -4.376
-15 | -0.524 | 0.121 | -0.033 | -4.328
-14.5 | -0.499 | 0.1141 | -0.034 | -4.371
-14 | -0.474 | 0.11255 | -0.035 | -4.21
-13.5 | -0.449 | 0.10569 | -0.035 | -4.245
-13 | -0.423 | 0.10258 | -0.036 | -4.128
-12.5 | -0.398 | 0.09882 | -0.036 | -4.03
-12 | -0.373 | 0.0958 | -0.037 | -3.892
-11.5 | -0.347 | 0.09762 | -0.037 | -3.559
-11 | -0.322 | 0.09367 | -0.038 | -3.436
-10.5 | -0.297 | 0.08156 | -0.039 | -3.638
-10 | -0.271 | 0.07229 | -0.04 | -3.751
-9.5 | -0.37 | 0.05887 | -0.042 | -6.289
-9 | -0.361 | 0.05361 | -0.044 | -6.728
-8.5 | -0.334 | 0.04948 | -0.045 | -6.758
-8 | -0.303 | 0.04325 | -0.052 | -7.002
-7.5 | -0.28 | 0.02374 | -0.07 | -11.791
-7 | -0.259 | 0.00762 | -0.084 | -34.055
-6.5 | -0.204 | 0.00707 | -0.086 | -28.858
-6 | -0.145 | 0.00669 | -0.088 | -21.676
-5.5 | -0.084 | 0.00645 | -0.089 | -13.06
-5 | -0.022 | 0.00667 | -0.091 | -3.27
-4.5 | 0.042 | 0.00662 | -0.092 | 6.308
-4 | 0.106 | 0.0065 | -0.094 | 16.329
-3.5 | 0.171 | 0.00648 | -0.095 | 26.44
-3 | 0.237 | 0.00644 | -0.097 | 36.819
-2.5 | 0.303 | 0.00583 | -0.098 | 52.016
-2 | 0.37 | 0.00638 | -0.1 | 57.923
-1.5 | 0.437 | 0.00635 | -0.101 | 68.775
-1 | 0.503 | 0.0064 | -0.103 | 78.645
-0.5 | 0.57 | 0.00642 | -0.105 | 88.795
0 | 0.647 | 0.00641 | -0.106 | 100.838
0.5 | 0.714 | 0.00644 | -0.108 | 110.985
1 | 0.782 | 0.00517 | -0.109 | 151.132
1.5 | 0.849 | 0.00485 | -0.111 | 174.955
2 | 0.917 | 0.0053 | -0.112 | 172.786
2.5 | 0.984 | 0.0056 | -0.113 | 175.859
3 | 1.051 | 0.006 | -0.115 | 175.297
3.5 | 1.118 | 0.0078 | -0.117 | 143.31
4 | 1.185 | 0.00834 | -0.118 | 142.083
4.5 | 1.251 | 0.0071 | -0.119 | 176.082
5 | 1.316 | 0.00952 | -0.121 | 138.186
5.5 | 1.38 | 0.00792 | -0.122 | 174.166
6 | 1.443 | 0.01102 | -0.124 | 131.018
6.5 | 1.506 | 0.00957 | -0.125 | 157.353
7 | 1.565 | 0.01041 | -0.126 | 150.339
7.5 | 1.584 | 0.01616 | -0.125 | 97.999
8 | 1.63 | 0.01741 | -0.125 | 93.62
8.5 | 1.668 | 0.01935 | -0.126 | 86.196
9 | 1.701 | 0.02119 | -0.126 | 80.27
9.5 | 1.735 | 0.02321 | -0.126 | 74.742
10 | 1.756 | 0.02625 | -0.127 | 66.908
10.5 | 1.771 | 0.02963 | -0.127 | 59.767
11 | 1.767 | 0.03358 | -0.128 | 52.63
11.5 | 1.747 | 0.03782 | -0.128 | 46.18
12 | 1.682 | 0.04655 | -0.127 | 36.14
12.5 | 1.526 | 0.0532 | -0.126 | 28.679
13 | 0.996 | 0.10995 | -0.091 | 9.055
13.5 | 1.048 | 0.10758 | -0.104 | 9.744
14 | 1.077 | 0.11308 | -0.105 | 9.524
14.5 | 1.087 | 0.13833 | -0.098 | 7.859
15 | 1.126 | 0.11663 | -0.103 | 9.653
15.5 | 1.173 | 0.11425 | -0.111 | 10.263

## 64. Re 3M Mach 0.50 (2)
BIGFOIL.COM POLAR EXPORT
goe584
GOE 584 |  |  |  | Cl Max: | 1.5314 | at alpha= | 12.5 | deg
XFOIL ncrit=9 |  |  |  | L/D Max: | 161.531 | at alpha= | 3.5 | deg
Re: | 3000000 |  |  | Cd Min: | 0.24237 | at alpha= | -20 | deg
Mach: | 0.5 |  |  | Cl=0 at alpha= | -4.207 | deg
|  |  |  | @ Cl=0.1, Cd= | 0.0079522
|  |  |  | @ Cl=0.4, Cd= | 0.0070151
|  |  |  | @ Cl=0.6, Cd= | 0.0068661
alpha (deg) | Cl | Cd | Cm | Cl/Cd
-20 | -0.559 | 0.24237 | 0.0106 | -2.3064
-19.5 | -0.5373 | 0.23485 | 0.0061 | -2.2878
-19 | -0.5156 | 0.22741 | 0.0017 | -2.2673
-18.5 | -0.4955 | 0.21929 | -0.0027 | -2.2596
-18 | -0.4801 | 0.20908 | -0.0074 | -2.2963
-17.5 | -0.458 | 0.20246 | -0.0113 | -2.2622
-17 | -0.438 | 0.19497 | -0.0153 | -2.2465
-16.5 | -0.4189 | 0.18743 | -0.0192 | -2.235
-16 | -0.408 | 0.17738 | -0.0236 | -2.3001
-15.5 | -0.3881 | 0.17071 | -0.027 | -2.2734
-15 | -0.3694 | 0.16383 | -0.0303 | -2.2548
-14.5 | -0.3665 | 0.15301 | -0.0348 | -2.3953
-13.5 | -0.3082 | 0.13364 | -0.0527 | -2.3062
-13 | -0.2434 | 0.11989 | -0.0748 | -2.0302
-12.5 | -0.2154 | 0.10775 | -0.0893 | -1.9991
-12 | -0.198 | 0.10167 | -0.0926 | -1.9475
-11.5 | -0.2067 | 0.09183 | -0.0981 | -2.2509
-11 | -0.1867 | 0.08667 | -0.1007 | -2.1541
-10.5 | -0.2024 | 0.07676 | -0.1066 | -2.6368
-10 | -0.1917 | 0.07085 | -0.1097 | -2.7057
-9.5 | -0.2155 | 0.06128 | -0.1157 | -3.5166
-9 | -0.2321 | 0.05335 | -0.1205 | -4.3505
-8.5 | -0.2609 | 0.04565 | -0.125 | -5.7152
-8 | -0.3066 | 0.03501 | -0.1307 | -8.7575
-7.5 | -0.4028 | 0.01733 | -0.1313 | -23.2429
-7 | -0.352 | 0.01484 | -0.1273 | -23.7197
-6.5 | -0.3055 | 0.01181 | -0.123 | -25.8679
-6 | -0.2377 | 0.01107 | -0.1199 | -21.4724
-5.5 | -0.1725 | 0.01012 | -0.117 | -17.0455
-5 | -0.1069 | 0.00926 | -0.1143 | -11.5443
-4.5 | -0.0395 | 0.00871 | -0.1122 | -4.535
-4 | 0.0279 | 0.00833 | -0.1103 | 3.3493
-3.5 | 0.0952 | 0.00797 | -0.1086 | 11.9448
-3 | 0.1627 | 0.00772 | -0.1072 | 21.0751
-2.5 | 0.228 | 0.00738 | -0.1057 | 30.8943
-2 | 0.2943 | 0.00719 | -0.1045 | 40.9318
-1.5 | 0.3614 | 0.00705 | -0.1036 | 51.2624
-1 | 0.4277 | 0.00699 | -0.1026 | 61.1874
-0.5 | 0.494 | 0.00695 | -0.1018 | 71.0791
0 | 0.5599 | 0.00686 | -0.1009 | 81.6181
0.5 | 0.6256 | 0.00687 | -0.1 | 91.0626
1 | 0.6906 | 0.00691 | -0.099 | 99.9421
2.5 | 0.8769 | 0.00671 | -0.0946 | 130.6855
3 | 0.923 | 0.00625 | -0.0902 | 147.68
3.5 | 1.0338 | 0.0064 | -0.0989 | 161.5312
4 | 1.125 | 0.007 | -0.1031 | 160.7143
4.5 | 1.1746 | 0.00743 | -0.0986 | 158.0888
5 | 1.2236 | 0.00788 | -0.0939 | 155.2792
5.5 | 1.27 | 0.00843 | -0.0887 | 150.6524
6 | 1.3076 | 0.00909 | -0.0819 | 143.8504
6.5 | 1.3393 | 0.00992 | -0.0742 | 135.0101
7 | 1.3676 | 0.01117 | -0.0668 | 122.4351
7.5 | 1.396 | 0.01279 | -0.0603 | 109.1478
8 | 1.4278 | 0.01465 | -0.055 | 97.4608
8.5 | 1.4621 | 0.01672 | -0.0505 | 87.4462
9 | 1.4955 | 0.01909 | -0.0464 | 78.3394
9.5 | 1.5243 | 0.02192 | -0.0424 | 69.5392
10.5 | 1.5031 | 0.03328 | -0.0331 | 45.1653
11 | 1.515 | 0.03795 | -0.03 | 39.9209
11.5 | 1.5214 | 0.04325 | -0.0274 | 35.1769
12 | 1.5313 | 0.04851 | -0.0251 | 31.5667
12.5 | 1.5314 | 0.05477 | -0.0233 | 27.9606
13 | 1.5286 | 0.06149 | -0.022 | 24.8593
13.5 | 1.5211 | 0.0689 | -0.0213 | 22.0769
14 | 1.5062 | 0.07724 | -0.0214 | 19.5003
14.5 | 1.4824 | 0.08673 | -0.0224 | 17.0921
15 | 1.4565 | 0.09681 | -0.0243 | 15.0449
15.5 | 1.4284 | 0.10736 | -0.027 | 13.3048
16 | 1.3987 | 0.11848 | -0.0306 | 11.8054
16.5 | 1.3721 | 0.12959 | -0.0347 | 10.588
17 | 1.3479 | 0.14089 | -0.0397 | 9.567
17.5 | 1.3257 | 0.15236 | -0.0453 | 8.7011

## 65. Re 4M Mach 0.00 (1)
BIGFOIL.COM POLAR EXPORT
goe584
GOE 584 |  |  |  | Cl Max: | 1.964 | at alpha= | 15 | deg
JavaFoil+Calcfoil stall+Eppler ext transition |  |  |  | L/D Max: | 189.808 | at alpha= | 6 | deg
Re: | 4000000 |  |  | Cd Min: | 0.00448 | at alpha= | 1.5 | deg
Mach: | 0 |  |  | Cl=0 at alpha= | -4.8304 | deg
|  |  |  | @ Cl=0.1, Cd= | 0.0059035
|  |  |  | @ Cl=0.4, Cd= | 0.0057772
|  |  |  | @ Cl=0.6, Cd= | 0.0055614
alpha (deg) | Cl | Cd | Cm | Cl/Cd
-20 | -0.774 | 0.15405 | -0.024 | -5.023
-19.5 | -0.782 | 0.14372 | -0.025 | -5.44
-19 | -0.787 | 0.13819 | -0.026 | -5.696
-18.5 | -0.792 | 0.12858 | -0.027 | -6.158
-18 | -0.793 | 0.12263 | -0.028 | -6.466
-17.5 | -0.792 | 0.11529 | -0.029 | -6.874
-17 | -0.791 | 0.10683 | -0.03 | -7.402
-16.5 | -0.785 | 0.09996 | -0.031 | -7.858
-16 | -0.779 | 0.09216 | -0.033 | -8.455
-15.5 | -0.77 | 0.08483 | -0.035 | -9.079
-15 | -0.757 | 0.07906 | -0.036 | -9.581
-14.5 | -0.744 | 0.07159 | -0.038 | -10.397
-14 | -0.727 | 0.0652 | -0.04 | -11.155
-13.5 | -0.712 | 0.05621 | -0.043 | -12.66
-13 | -0.7 | 0.04365 | -0.047 | -16.027
-12.5 | -0.697 | 0.02713 | -0.052 | -25.679
-12 | -0.691 | 0.01425 | -0.057 | -48.513
-11.5 | -0.663 | 0.01077 | -0.06 | -61.529
-11 | -0.619 | 0.01065 | -0.061 | -58.153
-10.5 | -0.583 | 0.00861 | -0.064 | -67.731
-10 | -0.539 | 0.00755 | -0.065 | -71.456
-9.5 | -0.492 | 0.00725 | -0.067 | -67.787
-9 | -0.443 | 0.00695 | -0.068 | -63.686
-8.5 | -0.393 | 0.00675 | -0.069 | -58.225
-8 | -0.342 | 0.00651 | -0.071 | -52.532
-7.5 | -0.29 | 0.00647 | -0.072 | -44.816
-7 | -0.237 | 0.00622 | -0.073 | -38.097
-6.5 | -0.184 | 0.00635 | -0.075 | -28.932
-6 | -0.129 | 0.00591 | -0.076 | -21.882
-5.5 | -0.075 | 0.00575 | -0.077 | -12.96
-5 | -0.019 | 0.00601 | -0.079 | -3.195
-4.5 | 0.037 | 0.00591 | -0.08 | 6.198
-4 | 0.093 | 0.00596 | -0.081 | 15.604
-3.5 | 0.15 | 0.0055 | -0.083 | 27.238
-3 | 0.207 | 0.00537 | -0.084 | 38.519
-2.5 | 0.264 | 0.00532 | -0.085 | 49.628
-2 | 0.321 | 0.00578 | -0.087 | 55.601
-1.5 | 0.379 | 0.00577 | -0.088 | 65.755
-1 | 0.437 | 0.00579 | -0.089 | 75.548
-0.5 | 0.495 | 0.0058 | -0.091 | 85.296
0 | 0.561 | 0.00579 | -0.092 | 96.799
0.5 | 0.619 | 0.00545 | -0.093 | 113.615
1 | 0.678 | 0.0047 | -0.095 | 144.315
1.5 | 0.737 | 0.00448 | -0.096 | 164.338
2 | 0.795 | 0.00459 | -0.097 | 173.462
2.5 | 0.854 | 0.00478 | -0.099 | 178.867
3 | 0.913 | 0.00509 | -0.1 | 179.432
3.5 | 0.972 | 0.00533 | -0.101 | 182.409
4 | 1.03 | 0.00553 | -0.102 | 186.402
4.5 | 1.088 | 0.00698 | -0.103 | 155.821
5 | 1.146 | 0.00732 | -0.105 | 156.613
5.5 | 1.204 | 0.00771 | -0.106 | 156.048
6 | 1.261 | 0.00664 | -0.107 | 189.808
6.5 | 1.318 | 0.00709 | -0.108 | 186.065
7 | 1.375 | 0.00756 | -0.11 | 181.824
7.5 | 1.43 | 0.00807 | -0.111 | 177.118
8 | 1.485 | 0.00923 | -0.112 | 160.83
8.5 | 1.539 | 0.0098 | -0.113 | 157.037
9 | 1.592 | 0.01028 | -0.114 | 154.917
9.5 | 1.645 | 0.01082 | -0.115 | 152.079
10 | 1.696 | 0.01139 | -0.116 | 148.908
10.5 | 1.747 | 0.01196 | -0.117 | 146.106
11 | 1.796 | 0.01269 | -0.118 | 141.526
11.5 | 1.844 | 0.01646 | -0.12 | 112.068
12 | 1.891 | 0.0174 | -0.121 | 108.673
12.5 | 1.936 | 0.0182 | -0.122 | 106.387
13 | 1.919 | 0.02029 | -0.12 | 94.597
13.5 | 1.934 | 0.02212 | -0.12 | 87.445
14 | 1.945 | 0.02376 | -0.12 | 81.86
14.5 | 1.955 | 0.02571 | -0.12 | 76.018
15 | 1.964 | 0.02717 | -0.121 | 72.291
15.5 | 1.962 | 0.03051 | -0.121 | 64.316
16 | 1.958 | 0.0334 | -0.121 | 58.612
16.5 | 1.952 | 0.03571 | -0.122 | 54.669
17 | 1.938 | 0.03859 | -0.122 | 50.234
17.5 | 1.922 | 0.04209 | -0.123 | 45.661
18 | 1.899 | 0.04562 | -0.123 | 41.634
18.5 | 1.873 | 0.04951 | -0.123 | 37.827
19 | 1.837 | 0.05677 | -0.122 | 32.353
19.5 | 1.807 | 0.05914 | -0.123 | 30.556
20 | 1.766 | 0.06773 | -0.122 | 26.078

## 66. Re 4M Mach 0.00 (2)
BIGFOIL.COM POLAR EXPORT
goe584
GOE 584 |  |  |  | Cl Max: | 1.7575 | at alpha= | 18.5 | deg
XFOIL ncrit=9 |  |  |  | L/D Max: | 171.038 | at alpha= | 5 | deg
Re: | 4000000 |  |  | Cd Min: | 0.07715 | at alpha= | 20 | deg
Mach: | 0 |  |  | Cl=0 at alpha= | -4.2674 | deg
|  |  |  | @ Cl=0.1, Cd= | 0.0065823
|  |  |  | @ Cl=0.4, Cd= | 0.0061859
|  |  |  | @ Cl=0.6, Cd= | 0.0060616
alpha (deg) | Cl | Cd | Cm | Cl/Cd
-18.5 | -1.3792 | 0.02854 | -0.1126 | -48.3252
-18 | -1.3859 | 0.02566 | -0.108 | -54.0101
-17.5 | -1.3808 | 0.02316 | -0.1029 | -59.62
-17 | -1.3656 | 0.02108 | -0.0982 | -64.7818
-15.5 | -1.2207 | 0.01672 | -0.0987 | -73.0084
-15 | -1.167 | 0.01525 | -0.0995 | -76.5246
-14.5 | -1.0973 | 0.01403 | -0.1033 | -78.211
-14 | -1.0264 | 0.01302 | -0.1071 | -78.8326
-13.5 | -0.9855 | 0.01232 | -0.1044 | -79.9919
-13 | -0.9395 | 0.01178 | -0.1025 | -79.7538
-12 | -0.8431 | 0.01053 | -0.0997 | -80.0665
-11.5 | -0.7925 | 0.00998 | -0.0986 | -79.4088
-11 | -0.7405 | 0.00953 | -0.0977 | -77.702
-10.5 | -0.6877 | 0.00917 | -0.0969 | -74.9945
-10 | -0.6342 | 0.00885 | -0.0961 | -71.661
-9.5 | -0.5801 | 0.00855 | -0.0955 | -67.848
-9 | -0.5252 | 0.00834 | -0.095 | -62.9736
-8.5 | -0.4699 | 0.00817 | -0.0945 | -57.5153
-8 | -0.4159 | 0.00786 | -0.0939 | -52.9135
-7 | -0.3048 | 0.00755 | -0.093 | -40.3709
-6.5 | -0.2486 | 0.00745 | -0.0927 | -33.3691
-6 | -0.1932 | 0.00727 | -0.0923 | -26.575
-5.5 | -0.1382 | 0.00703 | -0.0918 | -19.6586
-5 | -0.0824 | 0.0069 | -0.0914 | -11.942
-4.5 | -0.0261 | 0.00678 | -0.0912 | -3.8496
-4 | 0.03 | 0.00667 | -0.0909 | 4.4978
-3.5 | 0.086 | 0.00661 | -0.0906 | 13.0106
-3 | 0.1417 | 0.0065 | -0.0902 | 21.8
-2.5 | 0.1977 | 0.00636 | -0.0899 | 31.0849
-2 | 0.2538 | 0.00629 | -0.0897 | 40.3498
-1.5 | 0.3098 | 0.00625 | -0.0894 | 49.568
-1 | 0.3663 | 0.00621 | -0.0893 | 58.9855
-0.5 | 0.4222 | 0.00617 | -0.089 | 68.4279
0 | 0.4779 | 0.00616 | -0.0888 | 77.5812
0.5 | 0.534 | 0.00615 | -0.0886 | 86.8293
1 | 0.5891 | 0.00609 | -0.0883 | 96.7323
1.5 | 0.6428 | 0.00595 | -0.0878 | 108.0336
2 | 0.6969 | 0.00594 | -0.0873 | 117.3232
2.5 | 0.7479 | 0.00583 | -0.0864 | 128.2847
3 | 0.7926 | 0.00542 | -0.0843 | 146.2362
3.5 | 0.8527 | 0.00515 | -0.0854 | 165.5728
4 | 0.9293 | 0.00554 | -0.0901 | 167.7437
5 | 1.0707 | 0.00626 | -0.0971 | 171.0383
5.5 | 1.1152 | 0.00662 | -0.0949 | 168.4592
6 | 1.1583 | 0.00705 | -0.0924 | 164.2979
6.5 | 1.2008 | 0.00754 | -0.0898 | 159.2573
7 | 1.2415 | 0.0081 | -0.087 | 153.2716
7.5 | 1.2796 | 0.00883 | -0.0838 | 144.9151
8 | 1.3192 | 0.00947 | -0.081 | 139.3031
8.5 | 1.3594 | 0.01006 | -0.0783 | 135.1292
9 | 1.3994 | 0.01062 | -0.0757 | 131.7702
9.5 | 1.4355 | 0.01124 | -0.0723 | 127.7135
10 | 1.4617 | 0.01203 | -0.0672 | 121.5046
10.5 | 1.4707 | 0.01382 | -0.0601 | 106.4182
11 | 1.4975 | 0.01503 | -0.0563 | 99.6341
11.5 | 1.5276 | 0.01619 | -0.0533 | 94.3545
12 | 1.5579 | 0.01743 | -0.0507 | 89.3804
12.5 | 1.5853 | 0.01896 | -0.0482 | 83.6129
13 | 1.6129 | 0.02059 | -0.0459 | 78.3341
13.5 | 1.6377 | 0.02249 | -0.0437 | 72.819
14 | 1.6593 | 0.02473 | -0.0416 | 67.0966
14.5 | 1.6816 | 0.02699 | -0.0397 | 62.3046
15 | 1.6987 | 0.02975 | -0.0378 | 57.0992
15.5 | 1.7123 | 0.03292 | -0.0359 | 52.014
16 | 1.7269 | 0.03615 | -0.0345 | 47.7704
16.5 | 1.7395 | 0.0397 | -0.0333 | 43.8161
17 | 1.7477 | 0.04383 | -0.0322 | 39.8745
17.5 | 1.751 | 0.04859 | -0.0313 | 36.0362
18 | 1.7536 | 0.0536 | -0.0308 | 32.7164
18.5 | 1.7575 | 0.05856 | -0.0305 | 30.012
19 | 1.7563 | 0.06429 | -0.0306 | 27.3184
19.5 | 1.753 | 0.07031 | -0.0309 | 24.9324
20 | 1.7447 | 0.07715 | -0.0315 | 22.6144

## 67. Re 4M Mach 0.10 (1)
BIGFOIL.COM POLAR EXPORT
goe584
GOE 584 |  |  |  | Cl Max: | 1.959 | at alpha= | 15 | deg
JavaFoil+Calcfoil stall+Eppler ext transition |  |  |  | L/D Max: | 189.56 | at alpha= | 6 | deg
Re: | 4000000 |  |  | Cd Min: | 0.00451 | at alpha= | 1.5 | deg
Mach: | 0.1 |  |  | Cl=0 at alpha= | -4.8304 | deg
|  |  |  | @ Cl=0.1, Cd= | 0.0058949
|  |  |  | @ Cl=0.4, Cd= | 0.0058298
|  |  |  | @ Cl=0.6, Cd= | 0.0055872
alpha (deg) | Cl | Cd | Cm | Cl/Cd
-20 | -0.744 | 0.15684 | -0.024 | -4.745
-19.5 | -0.755 | 0.14803 | -0.025 | -5.098
-19 | -0.764 | 0.13892 | -0.026 | -5.497
-18.5 | -0.77 | 0.13322 | -0.026 | -5.778
-18 | -0.774 | 0.12526 | -0.027 | -6.181
-17.5 | -0.777 | 0.11798 | -0.029 | -6.582
-17 | -0.776 | 0.11079 | -0.03 | -7.007
-16.5 | -0.774 | 0.10176 | -0.031 | -7.608
-16 | -0.768 | 0.09479 | -0.032 | -8.105
-15.5 | -0.761 | 0.0868 | -0.034 | -8.772
-15 | -0.751 | 0.08038 | -0.036 | -9.348
-14.5 | -0.738 | 0.0741 | -0.038 | -9.96
-14 | -0.722 | 0.06744 | -0.04 | -10.712
-13.5 | -0.705 | 0.06051 | -0.042 | -11.647
-13 | -0.689 | 0.05056 | -0.045 | -13.628
-12.5 | -0.68 | 0.03589 | -0.05 | -18.946
-12 | -0.68 | 0.01785 | -0.056 | -38.124
-11.5 | -0.66 | 0.01159 | -0.06 | -56.957
-11 | -0.616 | 0.01172 | -0.061 | -52.539
-10.5 | -0.585 | 0.00846 | -0.064 | -69.132
-10 | -0.541 | 0.00767 | -0.066 | -70.55
-9.5 | -0.493 | 0.00731 | -0.067 | -67.494
-9 | -0.444 | 0.00701 | -0.068 | -63.373
-8.5 | -0.394 | 0.00678 | -0.07 | -58.14
-8 | -0.343 | 0.00658 | -0.071 | -52.141
-7.5 | -0.291 | 0.00642 | -0.072 | -45.289
-7 | -0.238 | 0.00618 | -0.074 | -38.545
-6.5 | -0.184 | 0.00633 | -0.075 | -29.146
-6 | -0.13 | 0.00587 | -0.076 | -22.153
-5.5 | -0.075 | 0.00581 | -0.078 | -12.883
-5 | -0.019 | 0.00608 | -0.079 | -3.177
-4.5 | 0.037 | 0.00599 | -0.08 | 6.142
-4 | 0.093 | 0.00596 | -0.082 | 15.669
-3.5 | 0.15 | 0.00543 | -0.083 | 27.693
-3 | 0.208 | 0.00542 | -0.085 | 38.309
-2.5 | 0.265 | 0.00537 | -0.086 | 49.38
-2 | 0.323 | 0.00587 | -0.087 | 55.006
-1.5 | 0.381 | 0.00582 | -0.088 | 65.446
-1 | 0.439 | 0.00585 | -0.09 | 75.047
-0.5 | 0.497 | 0.00586 | -0.091 | 84.918
0 | 0.564 | 0.00573 | -0.092 | 98.38
0.5 | 0.622 | 0.0055 | -0.094 | 113.254
1 | 0.681 | 0.00473 | -0.095 | 143.99
1.5 | 0.74 | 0.00451 | -0.096 | 164.151
2 | 0.799 | 0.00465 | -0.098 | 171.949
2.5 | 0.858 | 0.00493 | -0.099 | 174.111
3 | 0.917 | 0.00512 | -0.1 | 179.254
3.5 | 0.976 | 0.00536 | -0.101 | 182.24
4 | 1.035 | 0.00549 | -0.103 | 188.544
4.5 | 1.094 | 0.00704 | -0.104 | 155.422
5 | 1.152 | 0.00735 | -0.105 | 156.781
5.5 | 1.21 | 0.00774 | -0.107 | 156.303
6 | 1.267 | 0.00669 | -0.108 | 189.56
6.5 | 1.325 | 0.00716 | -0.109 | 185.065
7 | 1.381 | 0.00769 | -0.11 | 179.525
7.5 | 1.437 | 0.00825 | -0.111 | 174.25
8 | 1.492 | 0.00931 | -0.113 | 160.224
8.5 | 1.546 | 0.01224 | -0.114 | 126.291
9 | 1.599 | 0.01038 | -0.115 | 154.059
9.5 | 1.652 | 0.01092 | -0.116 | 151.238
10 | 1.703 | 0.01151 | -0.117 | 148.01
10.5 | 1.754 | 0.0121 | -0.118 | 144.92
11 | 1.803 | 0.01279 | -0.119 | 141.004
11.5 | 1.851 | 0.01681 | -0.12 | 110.13
12 | 1.898 | 0.01781 | -0.121 | 106.54
12.5 | 1.901 | 0.01916 | -0.12 | 99.215
13 | 1.92 | 0.02079 | -0.12 | 92.322
13.5 | 1.932 | 0.02276 | -0.12 | 84.851
14 | 1.943 | 0.02449 | -0.12 | 79.305
14.5 | 1.953 | 0.02629 | -0.121 | 74.267
15 | 1.959 | 0.02782 | -0.121 | 70.443
15.5 | 1.955 | 0.03158 | -0.122 | 61.911
16 | 1.945 | 0.03463 | -0.122 | 56.174
16.5 | 1.937 | 0.03681 | -0.122 | 52.621
17 | 1.921 | 0.04025 | -0.123 | 47.735
17.5 | 1.899 | 0.04372 | -0.123 | 43.43
18 | 1.872 | 0.04761 | -0.123 | 39.316
18.5 | 1.84 | 0.05193 | -0.123 | 35.441
19 | 1.803 | 0.05744 | -0.123 | 31.398
19.5 | 1.765 | 0.06154 | -0.123 | 28.677
20 | 1.721 | 0.06803 | -0.122 | 25.298

## 68. Re 4M Mach 0.10 (2)
BIGFOIL.COM POLAR EXPORT
goe584
GOE 584 |  |  |  | Cl Max: | 1.7481 | at alpha= | 18.5 | deg
XFOIL ncrit=9 |  |  |  | L/D Max: | 170.857 | at alpha= | 5 | deg
Re: | 4000000 |  |  | Cd Min: | 0.18156 | at alpha= | -20 | deg
Mach: | 0.1 |  |  | Cl=0 at alpha= | -4.2641 | deg
|  |  |  | @ Cl=0.1, Cd= | 0.0065895
|  |  |  | @ Cl=0.4, Cd= | 0.0061975
|  |  |  | @ Cl=0.6, Cd= | 0.0060997
alpha (deg) | Cl | Cd | Cm | Cl/Cd
-20 | -0.6427 | 0.18156 | -0.0046 | -3.5399
-19.5 | -0.6453 | 0.17147 | -0.0104 | -3.7633
-19 | -0.6358 | 0.16466 | -0.0144 | -3.8613
-18 | -1.3354 | 0.03001 | -0.1148 | -44.4985
-17.5 | -1.3495 | 0.02644 | -0.1106 | -51.0401
-17 | -1.349 | 0.02371 | -0.1049 | -56.8958
-16.5 | -1.3373 | 0.02142 | -0.0996 | -62.4323
-16 | -1.2855 | 0.01927 | -0.101 | -66.7099
-15.5 | -1.2301 | 0.01772 | -0.1021 | -69.4187
-15 | -1.1767 | 0.0164 | -0.1024 | -71.75
-14.5 | -1.1085 | 0.01471 | -0.106 | -75.3569
-14 | -1.0341 | 0.01359 | -0.1102 | -76.0927
-13.5 | -0.9932 | 0.01283 | -0.1072 | -77.4123
-13 | -0.9484 | 0.0121 | -0.1049 | -78.3802
-11.5 | -0.8002 | 0.01017 | -0.1004 | -78.6824
-11 | -0.7473 | 0.00973 | -0.0994 | -76.8037
-10.5 | -0.6944 | 0.00928 | -0.0984 | -74.8276
-10 | -0.64 | 0.009 | -0.0976 | -71.1111
-9.5 | -0.5857 | 0.00863 | -0.0968 | -67.8679
-9 | -0.5302 | 0.0084 | -0.0961 | -63.119
-8.5 | -0.4743 | 0.00823 | -0.0956 | -57.6306
-8 | -0.4196 | 0.00792 | -0.0949 | -52.9798
-7.5 | -0.3637 | 0.00775 | -0.0943 | -46.929
-7 | -0.3076 | 0.0076 | -0.0939 | -40.4737
-6.5 | -0.251 | 0.00749 | -0.0935 | -33.5113
-6 | -0.1945 | 0.00736 | -0.0931 | -26.4266
-5.5 | -0.1395 | 0.00706 | -0.0925 | -19.7592
-4.5 | -0.0267 | 0.0068 | -0.0918 | -3.9265
-4 | 0.0299 | 0.00669 | -0.0914 | 4.4694
-3.5 | 0.0863 | 0.00662 | -0.0911 | 13.0363
-2.5 | 0.1987 | 0.00637 | -0.0904 | 31.1931
-2 | 0.2552 | 0.0063 | -0.0902 | 40.5079
-1.5 | 0.3115 | 0.00626 | -0.0899 | 49.7604
-1 | 0.3683 | 0.00622 | -0.0897 | 59.2122
-0.5 | 0.4247 | 0.00618 | -0.0895 | 68.7217
0.5 | 0.537 | 0.00617 | -0.089 | 87.034
1 | 0.5927 | 0.00612 | -0.0887 | 96.8464
1.5 | 0.6466 | 0.00597 | -0.0881 | 108.3082
2 | 0.701 | 0.00595 | -0.0877 | 117.8151
2.5 | 0.7522 | 0.00586 | -0.0867 | 128.3618
3 | 0.7973 | 0.00546 | -0.0846 | 146.0256
3.5 | 0.8575 | 0.00517 | -0.0856 | 165.8607
4 | 0.9348 | 0.00557 | -0.0904 | 167.8276
5 | 1.0764 | 0.0063 | -0.0972 | 170.8571
5.5 | 1.1211 | 0.00667 | -0.0949 | 168.081
6 | 1.1643 | 0.00711 | -0.0923 | 163.7553
6.5 | 1.2069 | 0.0076 | -0.0897 | 158.8026
7 | 1.2477 | 0.00818 | -0.0868 | 152.5306
7.5 | 1.2857 | 0.00891 | -0.0835 | 144.2985
8 | 1.325 | 0.00958 | -0.0805 | 138.309
8.5 | 1.3657 | 0.01015 | -0.0778 | 134.5517
9 | 1.4056 | 0.01072 | -0.075 | 131.1194
9.5 | 1.4388 | 0.01135 | -0.0709 | 126.7665
10 | 1.4644 | 0.01224 | -0.0657 | 119.6405
10.5 | 1.4733 | 0.01413 | -0.0586 | 104.2675
11 | 1.5005 | 0.01539 | -0.0549 | 97.4984
11.5 | 1.5306 | 0.01663 | -0.052 | 92.0385
12 | 1.5612 | 0.01794 | -0.0495 | 87.0234
12.5 | 1.5875 | 0.01963 | -0.0468 | 80.8711
13 | 1.6153 | 0.02134 | -0.0446 | 75.6935
13.5 | 1.6388 | 0.02344 | -0.0423 | 69.9147
14 | 1.6606 | 0.02575 | -0.0402 | 64.4893
14.5 | 1.6816 | 0.02822 | -0.0383 | 59.5889
15 | 1.697 | 0.03123 | -0.0363 | 54.3388
15.5 | 1.7113 | 0.03448 | -0.0346 | 49.6317
16 | 1.7243 | 0.03798 | -0.0332 | 45.4002
16.5 | 1.7354 | 0.04183 | -0.032 | 41.487
17 | 1.7414 | 0.04631 | -0.031 | 37.6031
17.5 | 1.7418 | 0.05155 | -0.0302 | 33.7886
18 | 1.746 | 0.05652 | -0.0298 | 30.8917
18.5 | 1.7481 | 0.06184 | -0.0297 | 28.2681
19 | 1.7443 | 0.06797 | -0.0298 | 25.6628
19.5 | 1.7388 | 0.07443 | -0.0303 | 23.3615
20 | 1.7275 | 0.08178 | -0.0312 | 21.1237

## 69. Re 4M Mach 0.25 (1)
BIGFOIL.COM POLAR EXPORT
goe584
GOE 584 |  |  |  | Cl Max: | 1.927 | at alpha= | 14 | deg
JavaFoil+Calcfoil stall+Eppler ext transition |  |  |  | L/D Max: | 188.893 | at alpha= | 5.5 | deg
Re: | 4000000 |  |  | Cd Min: | 0.00458 | at alpha= | 1.5 | deg
Mach: | 0.25 |  |  | Cl=0 at alpha= | -4.8276 | deg
|  |  |  | @ Cl=0.1, Cd= | 0.0060028
|  |  |  | @ Cl=0.4, Cd= | 0.0058245
|  |  |  | @ Cl=0.6, Cd= | 0.0057549
alpha (deg) | Cl | Cd | Cm | Cl/Cd
-20 | -0.479 | 0.18511 | -0.023 | -2.587
-19.5 | -0.518 | 0.1765 | -0.024 | -2.934
-19 | -0.554 | 0.16265 | -0.025 | -3.404
-18.5 | -0.586 | 0.15211 | -0.025 | -3.852
-18 | -0.614 | 0.1412 | -0.026 | -4.351
-17.5 | -0.639 | 0.13452 | -0.027 | -4.75
-17 | -0.66 | 0.12482 | -0.028 | -5.284
-16.5 | -0.676 | 0.11568 | -0.029 | -5.839
-16 | -0.688 | 0.10657 | -0.031 | -6.456
-15.5 | -0.695 | 0.09956 | -0.032 | -6.977
-15 | -0.697 | 0.09106 | -0.034 | -7.658
-14.5 | -0.694 | 0.0851 | -0.035 | -8.153
-14 | -0.687 | 0.07928 | -0.036 | -8.663
-13.5 | -0.674 | 0.07399 | -0.038 | -9.112
-13 | -0.663 | 0.06531 | -0.041 | -10.148
-12.5 | -0.644 | 0.05885 | -0.044 | -10.949
-12 | -0.618 | 0.05175 | -0.046 | -11.95
-11.5 | -0.598 | 0.03922 | -0.051 | -15.259
-11 | -0.608 | 0.01531 | -0.061 | -39.696
-10.5 | -0.585 | 0.00963 | -0.065 | -60.721
-10 | -0.544 | 0.00843 | -0.067 | -64.59
-9.5 | -0.5 | 0.00764 | -0.069 | -65.514
-9 | -0.452 | 0.00726 | -0.07 | -62.203
-8.5 | -0.401 | 0.00696 | -0.072 | -57.682
-8 | -0.35 | 0.00672 | -0.073 | -52.043
-7.5 | -0.297 | 0.00647 | -0.074 | -45.927
-7 | -0.243 | 0.0062 | -0.076 | -39.238
-6.5 | -0.189 | 0.00637 | -0.077 | -29.62
-6 | -0.133 | 0.00599 | -0.078 | -22.232
-5.5 | -0.077 | 0.00622 | -0.08 | -12.332
-5 | -0.02 | 0.00615 | -0.081 | -3.217
-4.5 | 0.038 | 0.00601 | -0.083 | 6.283
-4 | 0.096 | 0.00604 | -0.084 | 15.872
-3.5 | 0.154 | 0.0055 | -0.085 | 28.056
-3 | 0.213 | 0.00541 | -0.087 | 39.42
-2.5 | 0.272 | 0.00535 | -0.088 | 50.89
-2 | 0.332 | 0.00588 | -0.089 | 56.407
-1.5 | 0.391 | 0.00582 | -0.091 | 67.264
-1 | 0.451 | 0.00585 | -0.092 | 77.14
-0.5 | 0.511 | 0.00594 | -0.094 | 85.933
0 | 0.579 | 0.00581 | -0.095 | 99.736
0.5 | 0.64 | 0.00565 | -0.096 | 113.167
1 | 0.7 | 0.0048 | -0.098 | 145.722
1.5 | 0.761 | 0.00458 | -0.099 | 166.07
2 | 0.821 | 0.00469 | -0.1 | 175.23
2.5 | 0.882 | 0.00498 | -0.102 | 177.217
3 | 0.942 | 0.00521 | -0.103 | 180.943
3.5 | 1.003 | 0.00543 | -0.104 | 184.801
4 | 1.063 | 0.00569 | -0.106 | 186.99
4.5 | 1.123 | 0.00596 | -0.107 | 188.282
5 | 1.183 | 0.00759 | -0.108 | 155.885
5.5 | 1.242 | 0.00657 | -0.109 | 188.893
6 | 1.301 | 0.00854 | -0.111 | 152.381
6.5 | 1.359 | 0.00738 | -0.112 | 184.1
7 | 1.417 | 0.00802 | -0.113 | 176.683
7.5 | 1.473 | 0.0086 | -0.114 | 171.354
8 | 1.529 | 0.00979 | -0.116 | 156.239
8.5 | 1.583 | 0.01286 | -0.117 | 123.13
9 | 1.637 | 0.011 | -0.118 | 148.869
9.5 | 1.689 | 0.0116 | -0.119 | 145.635
10 | 1.74 | 0.01225 | -0.12 | 142.13
10.5 | 1.79 | 0.01297 | -0.121 | 137.981
11 | 1.838 | 0.01373 | -0.122 | 133.849
11.5 | 1.841 | 0.01913 | -0.121 | 96.256
12 | 1.873 | 0.02066 | -0.121 | 90.649
12.5 | 1.901 | 0.0224 | -0.121 | 84.874
13 | 1.912 | 0.02451 | -0.121 | 78.007
13.5 | 1.924 | 0.02604 | -0.122 | 73.868
14 | 1.927 | 0.02799 | -0.122 | 68.827
14.5 | 1.924 | 0.02986 | -0.123 | 64.44
15 | 1.905 | 0.03401 | -0.123 | 56.02
15.5 | 1.88 | 0.03837 | -0.123 | 49.012
16 | 1.847 | 0.04261 | -0.123 | 43.356
16.5 | 1.809 | 0.04546 | -0.124 | 39.806
17 | 1.76 | 0.05049 | -0.124 | 34.852
17.5 | 1.696 | 0.05757 | -0.123 | 29.465
18 | 1.63 | 0.0648 | -0.123 | 25.16
18.5 | 1.56 | 0.06968 | -0.123 | 22.384
19 | 1.479 | 0.0784 | -0.122 | 18.864

## 70. Re 4M Mach 0.25 (2)
BIGFOIL.COM POLAR EXPORT
goe584
GOE 584 |  |  |  | Cl Max: | 1.7005 | at alpha= | 16 | deg
XFOIL ncrit=9 |  |  |  | L/D Max: | 170.196 | at alpha= | 4.5 | deg
Re: | 4000000 |  |  | Cd Min: | 0.21692 | at alpha= | -20 | deg
Mach: | 0.25 |  |  | Cl=0 at alpha= | -4.247 | deg
|  |  |  | @ Cl=0.1, Cd= | 0.0066874
|  |  |  | @ Cl=0.4, Cd= | 0.0062759
|  |  |  | @ Cl=0.6, Cd= | 0.0061626
alpha (deg) | Cl | Cd | Cm | Cl/Cd
-20 | -0.5506 | 0.21692 | 0.0081 | -2.5383
-19.5 | -0.5531 | 0.20284 | 0.0019 | -2.7268
-19 | -0.5823 | 0.1828 | -0.0076 | -3.1854
-18.5 | -0.5758 | 0.1744 | -0.0123 | -3.3016
-18 | -0.5807 | 0.16348 | -0.0183 | -3.5521
-17.5 | -0.5785 | 0.15476 | -0.023 | -3.738
-17 | -0.5737 | 0.14674 | -0.0273 | -3.9096
-16.5 | -0.5791 | 0.13698 | -0.0326 | -4.2276
-16 | -0.5794 | 0.12843 | -0.0372 | -4.5114
-15.5 | -0.5889 | 0.11845 | -0.0427 | -4.9717
-15 | -1.144 | 0.03107 | -0.1167 | -36.8201
-14 | -1.0659 | 0.01903 | -0.1267 | -56.0116
-13.5 | -1.0213 | 0.01687 | -0.1249 | -60.5394
-13 | -0.9859 | 0.01517 | -0.1204 | -64.9901
-12.5 | -0.9395 | 0.01399 | -0.1172 | -67.1551
-12 | -0.892 | 0.01269 | -0.1142 | -70.2916
-11.5 | -0.8397 | 0.01179 | -0.1117 | -71.2214
-11 | -0.7866 | 0.01088 | -0.1094 | -72.2978
-10.5 | -0.7314 | 0.01015 | -0.1075 | -72.0591
-10 | -0.6747 | 0.00961 | -0.1058 | -70.2081
-9.5 | -0.6168 | 0.00921 | -0.1043 | -66.9707
-9 | -0.5587 | 0.00883 | -0.1029 | -63.2729
-8.5 | -0.4995 | 0.00858 | -0.1018 | -58.2168
-8 | -0.4402 | 0.00837 | -0.1007 | -52.5926
-7.5 | -0.3822 | 0.00804 | -0.0996 | -47.5373
-7 | -0.3232 | 0.00786 | -0.0987 | -41.1196
-6.5 | -0.264 | 0.00772 | -0.0979 | -34.1969
-6 | -0.2047 | 0.00758 | -0.0973 | -27.0053
-5.5 | -0.1467 | 0.00729 | -0.0965 | -20.1235
-5 | -0.0884 | 0.00707 | -0.0957 | -12.5035
-4.5 | -0.0298 | 0.00695 | -0.0952 | -4.2878
-4 | 0.0291 | 0.0068 | -0.0947 | 4.2794
-3.5 | 0.0877 | 0.0067 | -0.0942 | 13.0896
-3 | 0.1464 | 0.00664 | -0.0938 | 22.0482
-2.5 | 0.2041 | 0.00648 | -0.0932 | 31.4969
-2 | 0.2627 | 0.00636 | -0.0928 | 41.305
-1.5 | 0.3211 | 0.00631 | -0.0925 | 50.8875
-1 | 0.3794 | 0.00629 | -0.0922 | 60.318
-0.5 | 0.438 | 0.00625 | -0.0919 | 70.08
0 | 0.496 | 0.00622 | -0.0916 | 79.7428
0.5 | 0.5537 | 0.00624 | -0.0912 | 88.734
1.5 | 0.6673 | 0.00605 | -0.0902 | 110.2975
2 | 0.7237 | 0.00604 | -0.0897 | 119.8179
2.5 | 0.7764 | 0.00599 | -0.0886 | 129.616
3 | 0.8229 | 0.00567 | -0.0863 | 145.1323
3.5 | 0.8829 | 0.00534 | -0.0868 | 165.3371
4.5 | 1.0433 | 0.00613 | -0.0964 | 170.1958
5 | 1.1075 | 0.00654 | -0.0977 | 169.3425
5.5 | 1.1543 | 0.00688 | -0.0952 | 167.7762
6 | 1.1978 | 0.00738 | -0.0921 | 162.3035
6.5 | 1.2401 | 0.00794 | -0.0888 | 156.1839
7 | 1.2811 | 0.00857 | -0.0853 | 149.4866
7.5 | 1.3177 | 0.00939 | -0.0811 | 140.3301
8 | 1.3573 | 0.01006 | -0.0775 | 134.9205
8.5 | 1.3943 | 0.0107 | -0.0733 | 130.3084
9 | 1.4277 | 0.01131 | -0.0685 | 126.2334
9.5 | 1.4596 | 0.01218 | -0.0639 | 119.8358
10 | 1.4819 | 0.01361 | -0.0584 | 108.8832
10.5 | 1.4892 | 0.01606 | -0.0519 | 92.7273
11 | 1.5184 | 0.01766 | -0.0486 | 85.9796
11.5 | 1.5473 | 0.01944 | -0.0457 | 79.5936
12 | 1.5744 | 0.02147 | -0.043 | 73.3302
12.5 | 1.6004 | 0.0237 | -0.0405 | 67.5274
13 | 1.6215 | 0.02638 | -0.038 | 61.467
13.5 | 1.6427 | 0.02917 | -0.0357 | 56.3147
14 | 1.6598 | 0.0324 | -0.0335 | 51.2284
14.5 | 1.672 | 0.03622 | -0.0315 | 46.1623
15 | 1.6845 | 0.04016 | -0.0299 | 41.9447
15.5 | 1.6941 | 0.04458 | -0.0285 | 38.0013
16 | 1.7005 | 0.04943 | -0.0274 | 34.4022
16.5 | 1.7 | 0.05516 | -0.0266 | 30.8194
17 | 1.6987 | 0.06115 | -0.0262 | 27.7792
17.5 | 1.6966 | 0.06737 | -0.0261 | 25.1833
18 | 1.6892 | 0.07437 | -0.0264 | 22.7135
18.5 | 1.6786 | 0.08189 | -0.0272 | 20.4982
19 | 1.6656 | 0.08986 | -0.0284 | 18.5355
19.5 | 1.6451 | 0.09895 | -0.0303 | 16.6256
20 | 1.6193 | 0.10893 | -0.0329 | 14.8655

## 71. Re 4M Mach 0.50 (1)
BIGFOIL.COM POLAR EXPORT
goe584
GOE 584 |  |  |  | Cl Max: | 1.773 | at alpha= | 10.5 | deg
JavaFoil+Calcfoil stall+Eppler ext transition |  |  |  | L/D Max: | 183.095 | at alpha= | 5 | deg
Re: | 4000000 |  |  | Cd Min: | 0.00526 | at alpha= | 1 | deg
Mach: | 0.5 |  |  | Cl=0 at alpha= | -4.8281 | deg
|  |  |  | @ Cl=0.1, Cd= | 0.0063637
|  |  |  | @ Cl=0.4, Cd= | 0.0061021
|  |  |  | @ Cl=0.6, Cd= | 0.0058205
alpha (deg) | Cl | Cd | Cm | Cl/Cd
-20 | -0.773 | 0.15126 | -0.03 | -5.109
-19.5 | -0.749 | 0.14596 | -0.03 | -5.13
-19 | -0.724 | 0.15249 | -0.031 | -4.751
-18.5 | -0.7 | 0.14923 | -0.032 | -4.693
-18 | -0.676 | 0.14238 | -0.033 | -4.748
-17.5 | -0.652 | 0.14317 | -0.034 | -4.553
-17 | -0.627 | 0.13193 | -0.034 | -4.753
-16.5 | -0.602 | 0.12764 | -0.035 | -4.715
-16 | -0.576 | 0.12411 | -0.034 | -4.64
-15.5 | -0.549 | 0.11939 | -0.034 | -4.602
-15 | -0.524 | 0.11374 | -0.034 | -4.608
-14.5 | -0.499 | 0.11135 | -0.034 | -4.482
-14 | -0.474 | 0.10633 | -0.035 | -4.458
-13.5 | -0.449 | 0.10313 | -0.035 | -4.353
-13 | -0.424 | 0.0996 | -0.036 | -4.255
-12.5 | -0.399 | 0.09658 | -0.037 | -4.126
-12 | -0.373 | 0.09262 | -0.037 | -4.029
-11.5 | -0.348 | 0.09215 | -0.038 | -3.772
-11 | -0.322 | 0.09037 | -0.038 | -3.564
-10.5 | -0.297 | 0.07871 | -0.04 | -3.771
-10 | -0.271 | 0.07018 | -0.041 | -3.865
-9.5 | -0.37 | 0.05736 | -0.042 | -6.457
-9 | -0.361 | 0.05255 | -0.044 | -6.867
-8.5 | -0.337 | 0.0464 | -0.05 | -7.269
-8 | -0.312 | 0.03394 | -0.061 | -9.197
-7.5 | -0.31 | 0.00814 | -0.082 | -38.112
-7 | -0.26 | 0.00706 | -0.084 | -36.871
-6.5 | -0.204 | 0.00665 | -0.086 | -30.676
-6 | -0.145 | 0.00634 | -0.088 | -22.874
-5.5 | -0.084 | 0.00657 | -0.089 | -12.808
-5 | -0.022 | 0.00651 | -0.091 | -3.35
-4.5 | 0.042 | 0.0064 | -0.092 | 6.528
-4 | 0.106 | 0.00636 | -0.094 | 16.691
-3.5 | 0.172 | 0.00568 | -0.095 | 30.205
-3 | 0.237 | 0.00617 | -0.097 | 38.464
-2.5 | 0.303 | 0.00559 | -0.098 | 54.223
-2 | 0.37 | 0.00612 | -0.1 | 60.423
-1.5 | 0.437 | 0.00608 | -0.101 | 71.775
-1 | 0.504 | 0.00612 | -0.103 | 82.256
-0.5 | 0.57 | 0.00614 | -0.105 | 92.861
0 | 0.647 | 0.00532 | -0.106 | 121.623
0.5 | 0.714 | 0.00557 | -0.108 | 128.322
1 | 0.782 | 0.00526 | -0.109 | 148.589
1.5 | 0.849 | 0.00536 | -0.111 | 158.402
2 | 0.917 | 0.00634 | -0.112 | 144.628
2.5 | 0.984 | 0.00558 | -0.114 | 176.444
3 | 1.051 | 0.00583 | -0.115 | 180.351
3.5 | 1.118 | 0.0063 | -0.116 | 177.504
4 | 1.185 | 0.00649 | -0.118 | 182.544
4.5 | 1.251 | 0.00695 | -0.119 | 180.001
5 | 1.316 | 0.00719 | -0.121 | 183.095
5.5 | 1.38 | 0.00984 | -0.122 | 140.191
6 | 1.443 | 0.00855 | -0.124 | 168.905
6.5 | 1.506 | 0.00942 | -0.125 | 159.868
7 | 1.565 | 0.01101 | -0.126 | 142.135
7.5 | 1.59 | 0.01538 | -0.125 | 103.396
8 | 1.636 | 0.01663 | -0.126 | 98.362
8.5 | 1.674 | 0.01849 | -0.126 | 90.551
9 | 1.708 | 0.02025 | -0.127 | 84.339
9.5 | 1.737 | 0.02231 | -0.127 | 77.846
10 | 1.761 | 0.02509 | -0.127 | 70.172
10.5 | 1.773 | 0.02799 | -0.128 | 63.347
11 | 1.772 | 0.03194 | -0.128 | 55.482
11.5 | 1.751 | 0.03561 | -0.128 | 49.189
12 | 1.689 | 0.04327 | -0.128 | 39.046
12.5 | 1.533 | 0.04974 | -0.127 | 30.816
13 | 1.029 | 0.09467 | -0.107 | 10.865
13.5 | 1.072 | 0.09467 | -0.112 | 11.323
14 | 1.089 | 0.10629 | -0.11 | 10.246
14.5 | 1.091 | 0.13122 | -0.1 | 8.315
15 | 1.151 | 0.10359 | -0.113 | 11.11
15.5 | 1.197 | 0.09921 | -0.118 | 12.068

## 72. Re 4M Mach 0.50 (2)
BIGFOIL.COM POLAR EXPORT
goe584
GOE 584 |  |  |  | Cl Max: | 1.5766 | at alpha= | 12.5 | deg
XFOIL ncrit=9 |  |  |  | L/D Max: | 166.737 | at alpha= | 4.5 | deg
Re: | 4000000 |  |  | Cd Min: | 0.14869 | at alpha= | 17.5 | deg
Mach: | 0.5 |  |  | Cl=0 at alpha= | -4.1799 | deg
|  |  |  | @ Cl=0.1, Cd= | 0.0072507
|  |  |  | @ Cl=0.4, Cd= | 0.0065819
|  |  |  | @ Cl=0.6, Cd= | 0.00652
alpha (deg) | Cl | Cd | Cm | Cl/Cd
-8 | -0.4608 | 0.0186 | -0.1356 | -24.7742
-7.5 | -0.4405 | 0.01346 | -0.1304 | -32.7266
-7 | -0.3831 | 0.01143 | -0.126 | -33.5171
-6.5 | -0.3189 | 0.01012 | -0.1221 | -31.5119
-6 | -0.2497 | 0.00944 | -0.119 | -26.4513
-5.5 | -0.1801 | 0.00891 | -0.1163 | -20.2132
-5 | -0.1108 | 0.00842 | -0.114 | -13.1591
-4.5 | -0.0434 | 0.0079 | -0.1118 | -5.4937
-4 | 0.0244 | 0.00752 | -0.1099 | 3.2447
-3.5 | 0.0931 | 0.00727 | -0.1085 | 12.8061
-3 | 0.161 | 0.00708 | -0.1071 | 22.7401
-2.5 | 0.2283 | 0.00694 | -0.1059 | 32.8963
-2 | 0.2959 | 0.00678 | -0.1049 | 43.6431
-1.5 | 0.3625 | 0.00661 | -0.1038 | 54.8411
-1 | 0.4292 | 0.00656 | -0.103 | 65.4268
-0.5 | 0.4962 | 0.00651 | -0.1022 | 76.2212
0 | 0.5628 | 0.00652 | -0.1015 | 86.319
0.5 | 0.6284 | 0.00652 | -0.1006 | 96.3804
1 | 0.694 | 0.00657 | -0.0997 | 105.6317
1.5 | 0.759 | 0.00662 | -0.0987 | 114.6526
2 | 0.8209 | 0.00654 | -0.0972 | 125.5199
2.5 | 0.8818 | 0.00663 | -0.0954 | 133.0015
3.5 | 0.9679 | 0.00599 | -0.085 | 161.586
4 | 1.0982 | 0.00663 | -0.0976 | 165.641
4.5 | 1.1855 | 0.00711 | -0.1008 | 166.737
5 | 1.2346 | 0.00755 | -0.096 | 163.5232
5.5 | 1.2802 | 0.00811 | -0.0906 | 157.8545
6 | 1.3199 | 0.0088 | -0.0842 | 149.9886
7 | 1.3764 | 0.01088 | -0.0683 | 126.5074
7.5 | 1.4084 | 0.01232 | -0.062 | 114.3182
8 | 1.4464 | 0.01384 | -0.057 | 104.5087
8.5 | 1.4841 | 0.01567 | -0.0526 | 94.7096
9 | 1.5191 | 0.01789 | -0.0483 | 84.9134
9.5 | 1.5393 | 0.02117 | -0.0437 | 72.7114
10 | 1.5162 | 0.0274 | -0.0379 | 55.3358
10.5 | 1.5326 | 0.03148 | -0.0344 | 48.6849
11 | 1.5482 | 0.0358 | -0.0312 | 43.2458
11.5 | 1.5615 | 0.04052 | -0.0283 | 38.5365
12 | 1.5707 | 0.04576 | -0.0258 | 34.3247
12.5 | 1.5766 | 0.05145 | -0.0236 | 30.6433
13 | 1.5747 | 0.058 | -0.022 | 27.15
13.5 | 1.5681 | 0.0652 | -0.0209 | 24.0506
14 | 1.5548 | 0.07325 | -0.0206 | 21.2259
14.5 | 1.5361 | 0.08214 | -0.0211 | 18.701
15 | 1.5099 | 0.09203 | -0.0226 | 16.4066
15.5 | 1.4814 | 0.10248 | -0.025 | 14.4555
16 | 1.449 | 0.11372 | -0.0285 | 12.7418
16.5 | 1.4177 | 0.12516 | -0.0326 | 11.3271
17 | 1.3892 | 0.1368 | -0.0376 | 10.155
17.5 | 1.3621 | 0.14869 | -0.0434 | 9.1607

## 73. Re 5M Mach 0.00 (1)
BIGFOIL.COM POLAR EXPORT
goe584
GOE 584 |  |  |  | Cl Max: | 1.968 | at alpha= | 13 | deg
JavaFoil+Calcfoil stall+Eppler ext transition |  |  |  | L/D Max: | 195.166 | at alpha= | 5.5 | deg
Re: | 5000000 |  |  | Cd Min: | 0.00481 | at alpha= | 2.5 | deg
Mach: | 0 |  |  | Cl=0 at alpha= | -4.8304 | deg
|  |  |  | @ Cl=0.1, Cd= | 0.0057249
|  |  |  | @ Cl=0.4, Cd= | 0.0055845
|  |  |  | @ Cl=0.6, Cd= | 0.0055491
alpha (deg) | Cl | Cd | Cm | Cl/Cd
-20 | -0.774 | 0.15246 | -0.024 | -5.078
-19.5 | -0.782 | 0.14198 | -0.025 | -5.511
-19 | -0.788 | 0.13716 | -0.026 | -5.743
-18.5 | -0.792 | 0.12958 | -0.027 | -6.11
-18 | -0.793 | 0.12191 | -0.028 | -6.509
-17.5 | -0.793 | 0.11438 | -0.029 | -6.933
-17 | -0.791 | 0.10636 | -0.03 | -7.44
-16.5 | -0.786 | 0.09904 | -0.032 | -7.936
-16 | -0.777 | 0.09426 | -0.032 | -8.243
-15.5 | -0.776 | 0.08006 | -0.036 | -9.694
-15 | -0.765 | 0.07216 | -0.038 | -10.601
-14.5 | -0.75 | 0.0664 | -0.04 | -11.3
-14 | -0.735 | 0.05953 | -0.042 | -12.339
-13.5 | -0.716 | 0.05306 | -0.044 | -13.495
-13 | -0.733 | 0.02582 | -0.052 | -28.383
-12.5 | -0.726 | 0.01594 | -0.056 | -45.542
-12 | -0.704 | 0.01122 | -0.059 | -62.711
-11.5 | -0.667 | 0.00945 | -0.061 | -70.633
-11 | -0.623 | 0.0094 | -0.062 | -66.34
-10.5 | -0.582 | 0.00844 | -0.064 | -69.019
-10 | -0.54 | 0.00729 | -0.065 | -74.034
-9.5 | -0.492 | 0.00702 | -0.067 | -70.036
-9 | -0.443 | 0.00671 | -0.068 | -66.043
-8.5 | -0.393 | 0.00647 | -0.069 | -60.712
-8 | -0.342 | 0.00641 | -0.071 | -53.308
-7.5 | -0.29 | 0.00618 | -0.072 | -46.924
-7 | -0.237 | 0.00603 | -0.073 | -39.333
-6.5 | -0.184 | 0.00576 | -0.075 | -31.856
-6 | -0.129 | 0.00599 | -0.076 | -21.612
-5.5 | -0.075 | 0.006 | -0.077 | -12.423
-5 | -0.019 | 0.00589 | -0.079 | -3.261
-4.5 | 0.037 | 0.00582 | -0.08 | 6.299
-4 | 0.093 | 0.00579 | -0.081 | 16.053
-3.5 | 0.15 | 0.00526 | -0.083 | 28.501
-3 | 0.207 | 0.00525 | -0.084 | 39.397
-2.5 | 0.264 | 0.00565 | -0.085 | 46.724
-2 | 0.322 | 0.00563 | -0.087 | 57.11
-1.5 | 0.379 | 0.00557 | -0.088 | 68.057
-1 | 0.437 | 0.00561 | -0.089 | 77.985
-0.5 | 0.495 | 0.00561 | -0.091 | 88.278
0 | 0.561 | 0.00565 | -0.092 | 99.29
0.5 | 0.619 | 0.0055 | -0.093 | 112.603
1 | 0.678 | 0.00553 | -0.095 | 122.664
1.5 | 0.737 | 0.00544 | -0.096 | 135.36
2 | 0.795 | 0.00556 | -0.097 | 143.183
2.5 | 0.854 | 0.00481 | -0.099 | 177.424
3 | 0.913 | 0.00509 | -0.1 | 179.195
3.5 | 0.972 | 0.00525 | -0.101 | 184.88
4 | 1.03 | 0.00662 | -0.102 | 155.692
4.5 | 1.088 | 0.00563 | -0.104 | 193.356
5 | 1.146 | 0.00591 | -0.105 | 193.84
5.5 | 1.204 | 0.00617 | -0.106 | 195.166
6 | 1.261 | 0.00661 | -0.107 | 190.912
6.5 | 1.318 | 0.00705 | -0.108 | 187.026
7 | 1.375 | 0.00751 | -0.11 | 182.945
7.5 | 1.43 | 0.01053 | -0.111 | 135.812
8 | 1.485 | 0.01104 | -0.112 | 134.474
8.5 | 1.539 | 0.00954 | -0.113 | 161.414
9 | 1.592 | 0.01001 | -0.114 | 159.011
9.5 | 1.645 | 0.01054 | -0.115 | 156.019
10 | 1.696 | 0.01109 | -0.116 | 153.027
10.5 | 1.747 | 0.01167 | -0.117 | 149.64
11 | 1.796 | 0.01239 | -0.118 | 145.02
11.5 | 1.844 | 0.01606 | -0.12 | 114.823
12 | 1.891 | 0.01669 | -0.121 | 113.311
12.5 | 1.936 | 0.01767 | -0.122 | 109.587
13 | 1.968 | 0.01849 | -0.123 | 106.441
13.5 | 1.946 | 0.02067 | -0.121 | 94.15
14 | 1.959 | 0.02206 | -0.121 | 88.804
14.5 | 1.959 | 0.02441 | -0.121 | 80.252
15 | 1.964 | 0.02712 | -0.121 | 72.423
15.5 | 1.966 | 0.02946 | -0.121 | 66.743
16 | 1.962 | 0.03237 | -0.122 | 60.604
16.5 | 1.957 | 0.03437 | -0.122 | 56.919
17 | 1.943 | 0.03717 | -0.123 | 52.265
17.5 | 1.922 | 0.04136 | -0.123 | 46.47
18 | 1.903 | 0.04437 | -0.123 | 42.902

## 74. Re 5M Mach 0.00 (2)
BIGFOIL.COM POLAR EXPORT
goe584
GOE 584 |  |  |  | Cl Max: | 1.7937 | at alpha= | 18.5 | deg
XFOIL ncrit=9 |  |  |  | L/D Max: | 172.138 | at alpha= | 5.5 | deg
Re: | 5000000 |  |  | Cd Min: | 0.07339 | at alpha= | 20 | deg
Mach: | 0 |  |  | Cl=0 at alpha= | -4.2576 | deg
|  |  |  | @ Cl=0.1, Cd= | 0.0062714
|  |  |  | @ Cl=0.4, Cd= | 0.00597
|  |  |  | @ Cl=0.6, Cd= | 0.0059184
alpha (deg) | Cl | Cd | Cm | Cl/Cd
-19.5 | -1.3966 | 0.03676 | -0.1078 | -37.9924
-19 | -1.4357 | 0.02774 | -0.1136 | -51.7556
-18.5 | -1.4422 | 0.02485 | -0.109 | -58.0362
-18 | -1.43 | 0.02289 | -0.1044 | -62.4727
-17.5 | -1.4074 | 0.02134 | -0.1004 | -65.9513
-16.5 | -1.3269 | 0.01809 | -0.0985 | -73.3499
-16 | -1.2735 | 0.01658 | -0.0995 | -76.8094
-15.5 | -1.2225 | 0.01547 | -0.0995 | -79.0239
-15 | -1.1534 | 0.0144 | -0.1031 | -80.0972
-14.5 | -1.0792 | 0.01309 | -0.1079 | -82.4446
-14 | -1.0375 | 0.01254 | -0.1053 | -82.7352
-13.5 | -0.9928 | 0.01194 | -0.1032 | -83.1491
-13 | -0.9464 | 0.01124 | -0.1015 | -84.1993
-12 | -0.8473 | 0.01006 | -0.0991 | -84.2247
-11.5 | -0.7962 | 0.00954 | -0.0981 | -83.4591
-11 | -0.7438 | 0.00912 | -0.0972 | -81.557
-10.5 | -0.6913 | 0.00871 | -0.0963 | -79.3685
-10 | -0.6372 | 0.00842 | -0.0957 | -75.677
-9.5 | -0.5831 | 0.00811 | -0.0951 | -71.8989
-9 | -0.5284 | 0.00787 | -0.0945 | -67.141
-8.5 | -0.4731 | 0.0077 | -0.094 | -61.4416
-8 | -0.418 | 0.00751 | -0.0935 | -55.6591
-7.5 | -0.363 | 0.00727 | -0.093 | -49.9312
-7 | -0.3072 | 0.00711 | -0.0927 | -43.2068
-6.5 | -0.251 | 0.007 | -0.0923 | -35.8571
-6 | -0.1949 | 0.0069 | -0.092 | -28.2464
-5.5 | -0.1392 | 0.00676 | -0.0917 | -20.5917
-5 | -0.0834 | 0.00655 | -0.0913 | -12.7328
-4.5 | -0.0272 | 0.00643 | -0.091 | -4.2302
-4 | 0.0289 | 0.00635 | -0.0907 | 4.5512
-3.5 | 0.085 | 0.00629 | -0.0904 | 13.5135
-3 | 0.1416 | 0.00622 | -0.0903 | 22.7653
-2.5 | 0.1979 | 0.00614 | -0.09 | 32.2313
-1.5 | 0.3103 | 0.00599 | -0.0896 | 51.803
-1 | 0.3666 | 0.00597 | -0.0894 | 61.407
-0.5 | 0.4227 | 0.00597 | -0.0892 | 70.804
0 | 0.4789 | 0.00594 | -0.089 | 80.6229
0.5 | 0.5348 | 0.00593 | -0.0888 | 90.1855
1 | 0.5903 | 0.00594 | -0.0885 | 99.3771
1.5 | 0.6441 | 0.00582 | -0.088 | 110.6701
2 | 0.6981 | 0.00583 | -0.0876 | 119.7427
3 | 0.798 | 0.00578 | -0.0853 | 138.0623
3.5 | 0.8388 | 0.00536 | -0.0823 | 156.4925
4 | 0.9204 | 0.00538 | -0.0882 | 171.0781
4.5 | 0.9835 | 0.00575 | -0.0899 | 171.0435
5.5 | 1.1189 | 0.0065 | -0.0957 | 172.1385
6 | 1.1612 | 0.00696 | -0.0931 | 166.8391
6.5 | 1.2029 | 0.00746 | -0.0904 | 161.2466
7 | 1.243 | 0.00804 | -0.0874 | 154.602
7.5 | 1.2827 | 0.00868 | -0.0845 | 147.7765
8 | 1.324 | 0.00926 | -0.082 | 142.9806
8.5 | 1.366 | 0.00979 | -0.0796 | 139.5301
9 | 1.4073 | 0.01032 | -0.0772 | 136.3663
9.5 | 1.4455 | 0.01095 | -0.0743 | 132.0091
10 | 1.4625 | 0.01209 | -0.0676 | 120.9677
10.5 | 1.4808 | 0.01346 | -0.0618 | 110.0149
11 | 1.5131 | 0.01437 | -0.0586 | 105.2958
11.5 | 1.5447 | 0.01539 | -0.0557 | 100.3704
12 | 1.5752 | 0.01655 | -0.053 | 95.1782
12.5 | 1.6052 | 0.01784 | -0.0505 | 89.9776
13 | 1.6321 | 0.01942 | -0.048 | 84.0422
13.5 | 1.6586 | 0.02114 | -0.0458 | 78.4579
14 | 1.6832 | 0.02307 | -0.0437 | 72.9606
14.5 | 1.704 | 0.02536 | -0.0415 | 67.1924
15 | 1.7232 | 0.02789 | -0.0395 | 61.7856
15.5 | 1.7414 | 0.03056 | -0.0378 | 56.983
16 | 1.7562 | 0.03367 | -0.0361 | 52.1592
16.5 | 1.7662 | 0.03733 | -0.0345 | 47.3132
17 | 1.7755 | 0.04125 | -0.0334 | 43.0424
17.5 | 1.7849 | 0.04526 | -0.0324 | 39.4366
18 | 1.7906 | 0.04983 | -0.0318 | 35.9342
18.5 | 1.7937 | 0.05474 | -0.0312 | 32.7676
19 | 1.7918 | 0.06041 | -0.0311 | 29.6607
19.5 | 1.7868 | 0.06653 | -0.0312 | 26.8571
20 | 1.7774 | 0.07339 | -0.0317 | 24.2186

## 75. Re 5M Mach 0.10 (1)
BIGFOIL.COM POLAR EXPORT
goe584
GOE 584 |  |  |  | Cl Max: | 1.959 | at alpha= | 15 | deg
JavaFoil+Calcfoil stall+Eppler ext transition |  |  |  | L/D Max: | 194.945 | at alpha= | 5.5 | deg
Re: | 5000000 |  |  | Cd Min: | 0.00481 | at alpha= | 2.5 | deg
Mach: | 0.1 |  |  | Cl=0 at alpha= | -4.8304 | deg
|  |  |  | @ Cl=0.1, Cd= | 0.0056923
|  |  |  | @ Cl=0.4, Cd= | 0.0056331
|  |  |  | @ Cl=0.6, Cd= | 0.0053841
alpha (deg) | Cl | Cd | Cm | Cl/Cd
-20 | -0.745 | 0.15539 | -0.024 | -4.792
-19.5 | -0.755 | 0.14679 | -0.025 | -5.141
-19 | -0.764 | 0.13792 | -0.026 | -5.541
-18.5 | -0.77 | 0.13203 | -0.027 | -5.834
-18 | -0.775 | 0.12445 | -0.028 | -6.225
-17.5 | -0.777 | 0.11703 | -0.029 | -6.64
-17 | -0.777 | 0.10969 | -0.03 | -7.081
-16.5 | -0.775 | 0.10061 | -0.031 | -7.7
-16 | -0.77 | 0.09361 | -0.033 | -8.222
-15.5 | -0.765 | 0.08355 | -0.035 | -9.16
-15 | -0.758 | 0.07463 | -0.038 | -10.152
-14.5 | -0.744 | 0.06837 | -0.039 | -10.888
-14 | -0.728 | 0.06263 | -0.041 | -11.626
-13.5 | -0.71 | 0.05694 | -0.043 | -12.461
-13 | -0.692 | 0.04825 | -0.046 | -14.35
-12.5 | -0.716 | 0.01947 | -0.055 | -36.758
-12 | -0.699 | 0.01246 | -0.058 | -56.09
-11.5 | -0.667 | 0.00975 | -0.061 | -68.395
-11 | -0.623 | 0.00984 | -0.062 | -63.275
-10.5 | -0.587 | 0.00778 | -0.064 | -75.413
-10 | -0.541 | 0.00734 | -0.066 | -73.716
-9.5 | -0.493 | 0.00707 | -0.067 | -69.731
-9 | -0.444 | 0.00676 | -0.068 | -65.715
-8.5 | -0.394 | 0.00669 | -0.07 | -58.917
-8 | -0.343 | 0.00646 | -0.071 | -53.061
-7.5 | -0.291 | 0.00623 | -0.072 | -46.69
-7 | -0.238 | 0.00599 | -0.074 | -39.767
-6.5 | -0.184 | 0.00583 | -0.075 | -31.658
-6 | -0.13 | 0.00605 | -0.076 | -21.48
-5.5 | -0.075 | 0.00599 | -0.078 | -12.52
-5 | -0.019 | 0.00585 | -0.079 | -3.301
-4.5 | 0.037 | 0.00586 | -0.08 | 6.288
-4 | 0.093 | 0.00575 | -0.082 | 16.249
-3.5 | 0.15 | 0.00528 | -0.083 | 28.514
-3 | 0.208 | 0.00532 | -0.085 | 39.057
-2.5 | 0.265 | 0.0057 | -0.086 | 46.506
-2 | 0.323 | 0.00568 | -0.087 | 56.853
-1.5 | 0.381 | 0.00562 | -0.088 | 67.766
-1 | 0.439 | 0.00566 | -0.09 | 77.692
-0.5 | 0.497 | 0.00566 | -0.091 | 87.899
0 | 0.564 | 0.00508 | -0.092 | 110.995
0.5 | 0.622 | 0.00557 | -0.094 | 111.792
1 | 0.681 | 0.00554 | -0.095 | 122.972
1.5 | 0.74 | 0.00548 | -0.096 | 135.047
2 | 0.799 | 0.00556 | -0.098 | 143.795
2.5 | 0.858 | 0.00481 | -0.099 | 178.457
3 | 0.917 | 0.00512 | -0.1 | 179.02
3.5 | 0.976 | 0.00539 | -0.101 | 181.144
4 | 1.035 | 0.00661 | -0.103 | 156.504
4.5 | 1.094 | 0.00564 | -0.104 | 193.863
5 | 1.152 | 0.00593 | -0.105 | 194.239
5.5 | 1.21 | 0.00621 | -0.107 | 194.945
6 | 1.267 | 0.00665 | -0.108 | 190.668
6.5 | 1.325 | 0.00708 | -0.109 | 187.118
7 | 1.381 | 0.0077 | -0.11 | 179.401
7.5 | 1.437 | 0.01064 | -0.111 | 135.098
8 | 1.492 | 0.01116 | -0.113 | 133.633
8.5 | 1.546 | 0.00963 | -0.114 | 160.488
9 | 1.599 | 0.01012 | -0.115 | 158.057
9.5 | 1.652 | 0.01065 | -0.116 | 155.042
10 | 1.703 | 0.0112 | -0.117 | 152.057
10.5 | 1.754 | 0.01178 | -0.118 | 148.878
11 | 1.803 | 0.01248 | -0.119 | 144.418
11.5 | 1.851 | 0.01624 | -0.12 | 113.97
12 | 1.898 | 0.01707 | -0.121 | 111.179
12.5 | 1.942 | 0.01789 | -0.122 | 108.539
13 | 1.932 | 0.01952 | -0.121 | 98.938
13.5 | 1.944 | 0.02124 | -0.121 | 91.507
14 | 1.949 | 0.02369 | -0.121 | 82.269
14.5 | 1.957 | 0.02495 | -0.121 | 78.422
15 | 1.959 | 0.02793 | -0.121 | 70.146
15.5 | 1.959 | 0.03045 | -0.122 | 64.346
16 | 1.95 | 0.03332 | -0.122 | 58.501
16.5 | 1.941 | 0.03544 | -0.123 | 54.761
17 | 1.923 | 0.03848 | -0.123 | 49.986
17.5 | 1.899 | 0.04311 | -0.123 | 44.045
18 | 1.872 | 0.04731 | -0.123 | 39.56
18.5 | 1.839 | 0.05212 | -0.123 | 35.276
19 | 1.809 | 0.05462 | -0.123 | 33.124
19.5 | 1.767 | 0.05984 | -0.123 | 29.524
20 | 1.727 | 0.06446 | -0.123 | 26.791

## 76. Re 5M Mach 0.10 (2)
BIGFOIL.COM POLAR EXPORT
goe584
GOE 584 |  |  |  | Cl Max: | 1.7839 | at alpha= | 18.5 | deg
XFOIL ncrit=9 |  |  |  | L/D Max: | 172.297 | at alpha= | 5.5 | deg
Re: | 5000000 |  |  | Cd Min: | 0.18003 | at alpha= | -20 | deg
Mach: | 0.1 |  |  | Cl=0 at alpha= | -4.2549 | deg
|  |  |  | @ Cl=0.1, Cd= | 0.0062845
|  |  |  | @ Cl=0.4, Cd= | 0.0059755
|  |  |  | @ Cl=0.6, Cd= | 0.0059362
alpha (deg) | Cl | Cd | Cm | Cl/Cd
-20 | -0.6504 | 0.18003 | -0.005 | -3.6127
-18.5 | -1.3888 | 0.02951 | -0.1161 | -47.062
-18 | -1.4036 | 0.02575 | -0.1123 | -54.5087
-17.5 | -1.3987 | 0.02344 | -0.1068 | -59.6715
-17 | -1.3797 | 0.02165 | -0.1022 | -63.7275
-16.5 | -1.3339 | 0.02004 | -0.102 | -66.5619
-16 | -1.2829 | 0.01794 | -0.103 | -71.5106
-15.5 | -1.2345 | 0.01638 | -0.1027 | -75.3663
-15 | -1.1662 | 0.01511 | -0.1058 | -77.1807
-14.5 | -1.0872 | 0.01377 | -0.1111 | -78.9542
-14 | -1.0466 | 0.01299 | -0.1082 | -80.5697
-13.5 | -1.0014 | 0.01238 | -0.1059 | -80.8885
-13 | -0.9548 | 0.01162 | -0.104 | -82.1687
-12.5 | -0.9055 | 0.01097 | -0.1025 | -82.5433
-12 | -0.8554 | 0.0103 | -0.1011 | -83.0485
-11.5 | -0.8033 | 0.00979 | -0.1 | -82.0531
-11 | -0.7512 | 0.00925 | -0.0988 | -81.2108
-10.5 | -0.6978 | 0.00884 | -0.0979 | -78.9367
-10 | -0.6435 | 0.0085 | -0.0971 | -75.7059
-9.5 | -0.5885 | 0.0082 | -0.0963 | -71.7683
-9 | -0.5334 | 0.00793 | -0.0957 | -67.2636
-8.5 | -0.4776 | 0.00775 | -0.0951 | -61.6258
-8 | -0.4216 | 0.00759 | -0.0946 | -55.5468
-7.5 | -0.3663 | 0.00732 | -0.0939 | -50.041
-7 | -0.31 | 0.00715 | -0.0935 | -43.3566
-6.5 | -0.2534 | 0.00703 | -0.0931 | -36.0455
-6 | -0.1967 | 0.00693 | -0.0928 | -28.3838
-5.5 | -0.1403 | 0.00681 | -0.0924 | -20.6021
-5 | -0.0844 | 0.00657 | -0.0919 | -12.8463
-4.5 | -0.0277 | 0.00645 | -0.0916 | -4.2946
-4 | 0.0288 | 0.00637 | -0.0913 | 4.5212
-3.5 | 0.0853 | 0.0063 | -0.091 | 13.5397
-3 | 0.1422 | 0.00624 | -0.0908 | 22.7885
-2.5 | 0.199 | 0.00616 | -0.0905 | 32.3052
-2 | 0.2552 | 0.00606 | -0.0902 | 42.1122
-1.5 | 0.312 | 0.006 | -0.09 | 52
-1 | 0.3687 | 0.00597 | -0.0898 | 61.7588
-0.5 | 0.4251 | 0.00598 | -0.0896 | 71.087
0 | 0.4816 | 0.00595 | -0.0894 | 80.9412
0.5 | 0.5379 | 0.00594 | -0.0892 | 90.5556
1 | 0.5938 | 0.00595 | -0.089 | 99.7983
1.5 | 0.6479 | 0.00583 | -0.0884 | 111.1321
2.5 | 0.7537 | 0.0059 | -0.087 | 127.7458
3 | 0.803 | 0.00583 | -0.0857 | 137.7358
3.5 | 0.8436 | 0.0054 | -0.0826 | 156.2222
4 | 0.9259 | 0.00542 | -0.0885 | 170.8303
4.5 | 0.9896 | 0.00577 | -0.0903 | 171.5078
5.5 | 1.1251 | 0.00653 | -0.0958 | 172.2971
6 | 1.1675 | 0.007 | -0.0931 | 166.7857
6.5 | 1.2093 | 0.00751 | -0.0903 | 161.0253
7 | 1.2494 | 0.0081 | -0.0873 | 154.2469
7.5 | 1.289 | 0.00876 | -0.0842 | 147.1461
8 | 1.3303 | 0.00935 | -0.0815 | 142.2781
8.5 | 1.3724 | 0.00988 | -0.0791 | 138.9069
9 | 1.4134 | 0.01043 | -0.0765 | 135.5129
9.5 | 1.4501 | 0.01107 | -0.0731 | 130.9937
10 | 1.4598 | 0.01252 | -0.0651 | 116.5974
10.5 | 1.4844 | 0.01372 | -0.0604 | 108.1924
11 | 1.5168 | 0.01468 | -0.0573 | 103.3243
11.5 | 1.5486 | 0.01575 | -0.0544 | 98.3238
12 | 1.5784 | 0.01703 | -0.0516 | 92.6835
12.5 | 1.6084 | 0.01841 | -0.0491 | 87.3656
13 | 1.6345 | 0.02015 | -0.0466 | 81.1166
13.5 | 1.6611 | 0.02195 | -0.0444 | 75.6765
14 | 1.6847 | 0.02406 | -0.0422 | 70.0208
14.5 | 1.704 | 0.02657 | -0.04 | 64.1325
15 | 1.7233 | 0.02919 | -0.0381 | 59.0373
15.5 | 1.7401 | 0.0321 | -0.0363 | 54.2087
16 | 1.7535 | 0.03548 | -0.0347 | 49.4222
16.5 | 1.7614 | 0.03949 | -0.0331 | 44.6037
17 | 1.7716 | 0.04347 | -0.0321 | 40.7545
17.5 | 1.7797 | 0.04776 | -0.0312 | 37.2634
18 | 1.7831 | 0.05272 | -0.0306 | 33.8221
18.5 | 1.7839 | 0.05803 | -0.0302 | 30.741
19 | 1.7796 | 0.06415 | -0.0302 | 27.7412
19.5 | 1.7709 | 0.07084 | -0.0305 | 24.9986
20 | 1.764 | 0.07757 | -0.0311 | 22.7408

## 77. Re 5M Mach 0.25 (1)
BIGFOIL.COM POLAR EXPORT
goe584
GOE 584 |  |  |  | Cl Max: | 1.933 | at alpha= | 14 | deg
JavaFoil+Calcfoil stall+Eppler ext transition |  |  |  | L/D Max: | 196.763 | at alpha= | 5 | deg
Re: | 5000000 |  |  | Cd Min: | 0.00483 | at alpha= | 2 | deg
Mach: | 0.25 |  |  | Cl=0 at alpha= | -4.8276 | deg
|  |  |  | @ Cl=0.1, Cd= | 0.0058107
|  |  |  | @ Cl=0.4, Cd= | 0.0056175
|  |  |  | @ Cl=0.6, Cd= | 0.0050315
alpha (deg) | Cl | Cd | Cm | Cl/Cd
-20 | -0.479 | 0.1821 | -0.023 | -2.631
-19.5 | -0.518 | 0.1735 | -0.024 | -2.985
-19 | -0.554 | 0.16106 | -0.025 | -3.438
-18.5 | -0.586 | 0.1494 | -0.025 | -3.922
-18 | -0.615 | 0.14272 | -0.026 | -4.306
-17.5 | -0.639 | 0.13294 | -0.027 | -4.807
-17 | -0.66 | 0.12429 | -0.028 | -5.307
-16.5 | -0.676 | 0.11566 | -0.029 | -5.846
-16 | -0.689 | 0.10587 | -0.031 | -6.505
-15.5 | -0.695 | 0.09888 | -0.032 | -7.033
-15 | -0.698 | 0.09039 | -0.034 | -7.723
-14.5 | -0.696 | 0.08235 | -0.036 | -8.451
-14 | -0.692 | 0.07417 | -0.038 | -9.332
-13.5 | -0.683 | 0.06722 | -0.041 | -10.157
-13 | -0.669 | 0.06019 | -0.043 | -11.107
-12.5 | -0.651 | 0.05369 | -0.045 | -12.12
-12 | -0.637 | 0.03909 | -0.051 | -16.298
-11.5 | -0.634 | 0.02068 | -0.058 | -30.664
-11 | -0.593 | 0.0207 | -0.059 | -28.635
-10.5 | -0.582 | 0.01027 | -0.065 | -56.655
-10 | -0.546 | 0.00794 | -0.067 | -68.797
-9.5 | -0.499 | 0.00774 | -0.069 | -64.46
-9 | -0.452 | 0.00701 | -0.07 | -64.419
-8.5 | -0.401 | 0.00669 | -0.072 | -60.034
-8 | -0.35 | 0.00662 | -0.073 | -52.882
-7.5 | -0.297 | 0.00638 | -0.074 | -46.554
-7 | -0.243 | 0.00613 | -0.076 | -39.673
-6.5 | -0.189 | 0.00596 | -0.077 | -31.629
-6 | -0.133 | 0.00621 | -0.078 | -21.427
-5.5 | -0.077 | 0.00611 | -0.08 | -12.571
-5 | -0.02 | 0.00602 | -0.081 | -3.289
-4.5 | 0.038 | 0.00586 | -0.083 | 6.446
-4 | 0.096 | 0.00585 | -0.084 | 16.382
-3.5 | 0.154 | 0.00528 | -0.085 | 29.226
-3 | 0.213 | 0.00528 | -0.087 | 40.421
-2.5 | 0.272 | 0.00569 | -0.088 | 47.838
-2 | 0.332 | 0.00567 | -0.09 | 58.521
-1.5 | 0.391 | 0.00561 | -0.091 | 69.789
-1 | 0.451 | 0.00566 | -0.092 | 79.723
-0.5 | 0.511 | 0.00573 | -0.094 | 89.142
0 | 0.579 | 0.00509 | -0.095 | 113.662
0.5 | 0.64 | 0.00492 | -0.096 | 130.059
1 | 0.7 | 0.00488 | -0.098 | 143.522
1.5 | 0.761 | 0.00495 | -0.099 | 153.598
2 | 0.821 | 0.00483 | -0.1 | 169.988
2.5 | 0.882 | 0.00488 | -0.102 | 180.648
3 | 0.942 | 0.00522 | -0.103 | 180.602
3.5 | 1.003 | 0.00546 | -0.104 | 183.729
4 | 1.063 | 0.00562 | -0.106 | 189.288
4.5 | 1.123 | 0.00587 | -0.107 | 191.39
5 | 1.183 | 0.00601 | -0.108 | 196.763
5.5 | 1.242 | 0.00635 | -0.109 | 195.524
6 | 1.301 | 0.00686 | -0.111 | 189.551
6.5 | 1.359 | 0.00734 | -0.112 | 185.054
7 | 1.417 | 0.00995 | -0.113 | 142.352
7.5 | 1.473 | 0.01115 | -0.114 | 132.173
8 | 1.529 | 0.00949 | -0.116 | 161.088
8.5 | 1.583 | 0.00999 | -0.117 | 158.522
9 | 1.637 | 0.01053 | -0.118 | 155.479
9.5 | 1.689 | 0.01112 | -0.119 | 151.872
10 | 1.74 | 0.01175 | -0.12 | 148.182
10.5 | 1.79 | 0.01245 | -0.121 | 143.82
11 | 1.838 | 0.01332 | -0.122 | 137.986
11.5 | 1.884 | 0.01776 | -0.124 | 106.084
12 | 1.881 | 0.0197 | -0.121 | 95.484
12.5 | 1.909 | 0.0213 | -0.122 | 89.625
13 | 1.918 | 0.0236 | -0.122 | 81.249
13.5 | 1.928 | 0.02474 | -0.122 | 77.92
14 | 1.933 | 0.02679 | -0.123 | 72.145
14.5 | 1.924 | 0.02973 | -0.123 | 64.73
15 | 1.909 | 0.03292 | -0.123 | 58.007
15.5 | 1.884 | 0.037 | -0.124 | 50.934
16 | 1.851 | 0.04115 | -0.124 | 44.991
16.5 | 1.813 | 0.04378 | -0.124 | 41.418
17 | 1.758 | 0.05032 | -0.123 | 34.927
17.5 | 1.704 | 0.05376 | -0.124 | 31.687
18 | 1.636 | 0.06103 | -0.123 | 26.809
18.5 | 1.563 | 0.06687 | -0.123 | 23.378
19 | 1.482 | 0.07517 | -0.122 | 19.721

## 78. Re 5M Mach 0.25 (2)
BIGFOIL.COM POLAR EXPORT
goe584
GOE 584 |  |  |  | Cl Max: | 1.738 | at alpha= | 17 | deg
XFOIL ncrit=9 |  |  |  | L/D Max: | 172.58 | at alpha= | 4.5 | deg
Re: | 5000000 |  |  | Cd Min: | 0.18594 | at alpha= | -19.5 | deg
Mach: | 0.25 |  |  | Cl=0 at alpha= | -4.2385 | deg
|  |  |  | @ Cl=0.1, Cd= | 0.0063565
|  |  |  | @ Cl=0.4, Cd= | 0.0060166
|  |  |  | @ Cl=0.6, Cd= | 0.0060078
alpha (deg) | Cl | Cd | Cm | Cl/Cd
-19.5 | -0.6102 | 0.18594 | -0.005 | -3.2817
-19 | -0.5997 | 0.17867 | -0.0093 | -3.3565
-18.5 | -0.5959 | 0.16977 | -0.0144 | -3.51
-18 | -0.5881 | 0.16213 | -0.0187 | -3.6273
-17.5 | -0.5884 | 0.1529 | -0.0237 | -3.8483
-17 | -0.5832 | 0.14502 | -0.028 | -4.0215
-16.5 | -0.588 | 0.13542 | -0.0333 | -4.342
-14.5 | -1.1301 | 0.02041 | -0.1261 | -55.3699
-14 | -1.0734 | 0.01733 | -0.1278 | -61.9388
-13.5 | -1.0383 | 0.01587 | -0.1231 | -65.4253
-13 | -0.9955 | 0.01445 | -0.1194 | -68.8927
-12.5 | -0.9488 | 0.01314 | -0.1163 | -72.207
-12 | -0.8973 | 0.01217 | -0.1136 | -73.7305
-11.5 | -0.8453 | 0.01117 | -0.1111 | -75.6759
-11 | -0.7908 | 0.01037 | -0.109 | -76.2584
-10.5 | -0.7349 | 0.00971 | -0.107 | -75.6849
-10 | -0.6783 | 0.00915 | -0.1053 | -74.1311
-9.5 | -0.6207 | 0.0087 | -0.1038 | -71.3448
-9 | -0.5617 | 0.00839 | -0.1025 | -66.9487
-8.5 | -0.5031 | 0.00806 | -0.1013 | -62.4194
-8 | -0.4438 | 0.00785 | -0.1003 | -56.535
-7.5 | -0.3844 | 0.00768 | -0.0993 | -50.0521
-7 | -0.3262 | 0.00738 | -0.0983 | -44.2005
-6.5 | -0.2668 | 0.00723 | -0.0976 | -36.9018
-6 | -0.2072 | 0.00709 | -0.0969 | -29.2243
-5.5 | -0.1478 | 0.00698 | -0.0963 | -21.1748
-5 | -0.0896 | 0.00676 | -0.0956 | -13.2544
-4.5 | -0.0308 | 0.00657 | -0.095 | -4.688
-4 | 0.0281 | 0.00645 | -0.0945 | 4.3566
-3.5 | 0.0868 | 0.00637 | -0.0941 | 13.6264
-3 | 0.1455 | 0.00631 | -0.0936 | 23.0586
-2.5 | 0.2046 | 0.00624 | -0.0934 | 32.7885
-2 | 0.263 | 0.00612 | -0.093 | 42.9739
-1.5 | 0.3213 | 0.00607 | -0.0926 | 52.9325
-1 | 0.3801 | 0.00602 | -0.0923 | 63.1395
-0.5 | 0.4387 | 0.00601 | -0.0921 | 72.995
0 | 0.4967 | 0.00602 | -0.0917 | 82.5083
0.5 | 0.5549 | 0.006 | -0.0915 | 92.4833
1 | 0.6129 | 0.00601 | -0.0912 | 101.98
1.5 | 0.6691 | 0.00591 | -0.0906 | 113.2149
2 | 0.7248 | 0.00592 | -0.0899 | 122.4324
2.5 | 0.7779 | 0.00602 | -0.0888 | 129.2193
3 | 0.829 | 0.00602 | -0.0874 | 137.7076
3.5 | 0.8706 | 0.00554 | -0.0841 | 157.148
4 | 0.9561 | 0.00559 | -0.0901 | 171.0376
4.5 | 1.0234 | 0.00593 | -0.092 | 172.5801
5.5 | 1.1581 | 0.00676 | -0.096 | 171.3166
6 | 1.2014 | 0.00725 | -0.0929 | 165.7103
6.5 | 1.2434 | 0.0078 | -0.0895 | 159.4103
7 | 1.2821 | 0.00853 | -0.0856 | 150.3048
7.5 | 1.3217 | 0.00923 | -0.0819 | 143.1961
8 | 1.3646 | 0.00979 | -0.0789 | 139.3871
8.5 | 1.4063 | 0.01038 | -0.0756 | 135.4817
9 | 1.4393 | 0.01099 | -0.0706 | 130.9645
9.5 | 1.4687 | 0.01189 | -0.0655 | 123.524
10.5 | 1.5044 | 0.01535 | -0.0538 | 98.0065
11 | 1.5357 | 0.01676 | -0.0506 | 91.6289
11.5 | 1.5662 | 0.01836 | -0.0476 | 85.305
12 | 1.5959 | 0.02015 | -0.0449 | 79.201
12.5 | 1.6216 | 0.02232 | -0.0422 | 72.6523
13 | 1.6463 | 0.02468 | -0.0397 | 66.7058
13.5 | 1.6684 | 0.02732 | -0.0373 | 61.0688
14 | 1.6843 | 0.03056 | -0.0349 | 55.1145
14.5 | 1.702 | 0.03382 | -0.0329 | 50.3253
15 | 1.7156 | 0.03756 | -0.031 | 45.6763
15.5 | 1.7237 | 0.042 | -0.0295 | 41.0405
16 | 1.7302 | 0.04675 | -0.0281 | 37.0096
16.5 | 1.7365 | 0.05169 | -0.0272 | 33.5945
17 | 1.738 | 0.05726 | -0.0265 | 30.3528
17.5 | 1.7366 | 0.0633 | -0.0262 | 27.4344
18 | 1.7284 | 0.07024 | -0.0263 | 24.6071
18.5 | 1.714 | 0.07812 | -0.0269 | 21.9406
19 | 1.704 | 0.08558 | -0.0278 | 19.9112
19.5 | 1.6889 | 0.09391 | -0.0293 | 17.9842
20 | 1.6718 | 0.10255 | -0.0312 | 16.3023

## 79. Re 5M Mach 0.50 (1)
BIGFOIL.COM POLAR EXPORT
goe584
GOE 584 |  |  |  | Cl Max: | 1.778 | at alpha= | 10.5 | deg
JavaFoil+Calcfoil stall+Eppler ext transition |  |  |  | L/D Max: | 188.192 | at alpha= | 5 | deg
Re: | 5000000 |  |  | Cd Min: | 0.00512 | at alpha= | 2 | deg
Mach: | 0.5 |  |  | Cl=0 at alpha= | -4.8281 | deg
|  |  |  | @ Cl=0.1, Cd= | 0.0061947
|  |  |  | @ Cl=0.4, Cd= | 0.0058666
|  |  |  | @ Cl=0.6, Cd= | 0.0053283
alpha (deg) | Cl | Cd | Cm | Cl/Cd
-20 | -0.773 | 0.14824 | -0.03 | -5.215
-19.5 | -0.749 | 0.14291 | -0.03 | -5.242
-19 | -0.725 | 0.15004 | -0.031 | -4.83
-18.5 | -0.701 | 0.14341 | -0.032 | -4.885
-18 | -0.676 | 0.13975 | -0.033 | -4.839
-17.5 | -0.652 | 0.13926 | -0.034 | -4.683
-17 | -0.628 | 0.13025 | -0.034 | -4.818
-16.5 | -0.602 | 0.12494 | -0.035 | -4.821
-16 | -0.577 | 0.1199 | -0.035 | -4.81
-15.5 | -0.551 | 0.11847 | -0.035 | -4.648
-15 | -0.524 | 0.11299 | -0.034 | -4.64
-14.5 | -0.499 | 0.10652 | -0.035 | -4.687
-14 | -0.474 | 0.10355 | -0.035 | -4.579
-13.5 | -0.449 | 0.09977 | -0.036 | -4.501
-13 | -0.424 | 0.0962 | -0.036 | -4.407
-12.5 | -0.399 | 0.09283 | -0.037 | -4.295
-12 | -0.373 | 0.08955 | -0.038 | -4.169
-11.5 | -0.348 | 0.09046 | -0.038 | -3.845
-11 | -0.322 | 0.0865 | -0.039 | -3.725
-10.5 | -0.297 | 0.07646 | -0.04 | -3.884
-10 | -0.271 | 0.06833 | -0.041 | -3.971
-9.5 | -0.371 | 0.05681 | -0.043 | -6.523
-9 | -0.362 | 0.05108 | -0.047 | -7.096
-8.5 | -0.341 | 0.04248 | -0.054 | -8.032
-8 | -0.343 | 0.01332 | -0.076 | -25.733
-7.5 | -0.312 | 0.00746 | -0.083 | -41.867
-7 | -0.26 | 0.00675 | -0.085 | -38.586
-6.5 | -0.204 | 0.00649 | -0.086 | -31.459
-6 | -0.145 | 0.0062 | -0.088 | -23.414
-5.5 | -0.084 | 0.00642 | -0.089 | -13.108
-5 | -0.022 | 0.00636 | -0.091 | -3.43
-4.5 | 0.042 | 0.00624 | -0.092 | 6.695
-4 | 0.106 | 0.00619 | -0.094 | 17.151
-3.5 | 0.172 | 0.00553 | -0.095 | 31.029
-3 | 0.237 | 0.006 | -0.097 | 39.514
-2.5 | 0.303 | 0.00601 | -0.098 | 50.455
-2 | 0.37 | 0.00588 | -0.1 | 62.889
-1.5 | 0.437 | 0.00585 | -0.102 | 74.629
-1 | 0.504 | 0.00589 | -0.103 | 85.446
-0.5 | 0.57 | 0.00534 | -0.105 | 106.801
0 | 0.647 | 0.00531 | -0.106 | 121.726
0.5 | 0.714 | 0.0064 | -0.108 | 111.623
1 | 0.782 | 0.00637 | -0.109 | 122.633
1.5 | 0.849 | 0.00639 | -0.111 | 132.967
2 | 0.917 | 0.00512 | -0.112 | 179.017
2.5 | 0.984 | 0.00544 | -0.114 | 180.935
3 | 1.051 | 0.00592 | -0.115 | 177.561
3.5 | 1.118 | 0.00612 | -0.116 | 182.694
4 | 1.185 | 0.00645 | -0.118 | 183.847
4.5 | 1.251 | 0.00671 | -0.119 | 186.317
5 | 1.316 | 0.00699 | -0.121 | 188.192
5.5 | 1.38 | 0.00775 | -0.122 | 178.064
6 | 1.443 | 0.01081 | -0.124 | 133.502
6.5 | 1.506 | 0.01007 | -0.125 | 149.48
7 | 1.565 | 0.01367 | -0.126 | 114.493
7.5 | 1.622 | 0.0116 | -0.128 | 139.798
8 | 1.64 | 0.01615 | -0.126 | 101.574
8.5 | 1.681 | 0.01756 | -0.127 | 95.706
9 | 1.714 | 0.01919 | -0.127 | 89.333
9.5 | 1.739 | 0.02183 | -0.127 | 79.675
10 | 1.763 | 0.0244 | -0.128 | 72.262
10.5 | 1.778 | 0.0272 | -0.128 | 65.351
11 | 1.777 | 0.03032 | -0.128 | 58.595
11.5 | 1.754 | 0.03464 | -0.129 | 50.621
12 | 1.693 | 0.04117 | -0.128 | 41.12
12.5 | 1.536 | 0.04761 | -0.128 | 32.266
13 | 1.041 | 0.0872 | -0.111 | 11.942
13.5 | 1.071 | 0.09275 | -0.112 | 11.542
14 | 1.098 | 0.10068 | -0.113 | 10.911
14.5 | 1.096 | 0.12865 | -0.102 | 8.522
15 | 1.172 | 0.09095 | -0.119 | 12.889
15.5 | 1.213 | 0.09009 | -0.122 | 13.468

## 80. Re 5M Mach 0.50 (2)
BIGFOIL.COM POLAR EXPORT
goe584
GOE 584 |  |  |  | Cl Max: | 1.6113 | at alpha= | 13 | deg
XFOIL ncrit=9 |  |  |  | L/D Max: | 171.656 | at alpha= | 4 | deg
Re: | 5000000 |  |  | Cd Min: | 0.24108 | at alpha= | -20 | deg
Mach: | 0.5 |  |  | Cl=0 at alpha= | -4.1703 | deg
|  |  |  | @ Cl=0.1, Cd= | 0.0068128
|  |  |  | @ Cl=0.4, Cd= | 0.0063203
|  |  |  | @ Cl=0.6, Cd= | 0.0062708
alpha (deg) | Cl | Cd | Cm | Cl/Cd
-20 | -0.5654 | 0.24108 | 0.0116 | -2.3453
-19.5 | -0.5446 | 0.23305 | 0.0069 | -2.3368
-19 | -0.5261 | 0.22394 | 0.0021 | -2.3493
-18.5 | -0.5084 | 0.21505 | -0.0026 | -2.3641
-18 | -0.4853 | 0.20865 | -0.0066 | -2.3259
-17.5 | -0.4657 | 0.20082 | -0.0108 | -2.319
-17 | -0.4543 | 0.19022 | -0.0158 | -2.3883
-16.5 | -0.4351 | 0.18299 | -0.0196 | -2.3777
-16 | -0.4175 | 0.17546 | -0.0235 | -2.3795
-15.5 | -0.4122 | 0.16469 | -0.0285 | -2.5029
-15 | -0.3806 | 0.15585 | -0.0367 | -2.4421
-14.5 | -0.3641 | 0.1418 | -0.0491 | -2.5677
-14 | -0.3037 | 0.1273 | -0.0716 | -2.3857
-13.5 | -0.2811 | 0.115 | -0.0857 | -2.4443
-13 | -0.272 | 0.10686 | -0.0911 | -2.5454
-12.5 | -0.2709 | 0.09826 | -0.0966 | -2.757
-12 | -0.265 | 0.09077 | -0.1011 | -2.9195
-11.5 | -0.2796 | 0.08095 | -0.1078 | -3.454
-11 | -0.2771 | 0.07376 | -0.1123 | -3.7568
-10.5 | -0.3094 | 0.0631 | -0.1203 | -4.9033
-10 | -0.3571 | 0.05197 | -0.1291 | -6.8713
-9.5 | -0.4071 | 0.04224 | -0.1372 | -9.6378
-8 | -0.5082 | 0.01433 | -0.1348 | -35.4641
-7.5 | -0.4637 | 0.01114 | -0.1294 | -41.6248
-7 | -0.3977 | 0.00985 | -0.1251 | -40.3756
-6.5 | -0.3268 | 0.00916 | -0.1215 | -35.6769
-6 | -0.2568 | 0.00851 | -0.1184 | -30.1763
-5.5 | -0.185 | 0.00813 | -0.1159 | -22.7552
-5 | -0.1147 | 0.00778 | -0.1136 | -14.7429
-4.5 | -0.0449 | 0.00748 | -0.1117 | -6.0027
-4 | 0.0232 | 0.00707 | -0.1099 | 3.2815
-3.5 | 0.0916 | 0.00683 | -0.1083 | 13.4114
-2.5 | 0.2284 | 0.00655 | -0.1059 | 34.8702
-2 | 0.2962 | 0.00646 | -0.105 | 45.8514
-1.5 | 0.3635 | 0.00638 | -0.1041 | 56.9749
-1 | 0.4307 | 0.00627 | -0.1033 | 68.6922
-0.5 | 0.4975 | 0.00624 | -0.1025 | 79.7276
0 | 0.564 | 0.00626 | -0.1017 | 90.0958
0.5 | 0.6306 | 0.00628 | -0.101 | 100.414
1 | 0.6965 | 0.00631 | -0.1002 | 110.3803
1.5 | 0.7615 | 0.0064 | -0.0992 | 118.9844
2 | 0.8236 | 0.00637 | -0.0977 | 129.2936
2.5 | 0.883 | 0.00656 | -0.0957 | 134.6037
3 | 0.9391 | 0.00669 | -0.0931 | 140.3737
4 | 1.0883 | 0.00634 | -0.0954 | 171.6562
4.5 | 1.1721 | 0.00685 | -0.098 | 171.1095
5 | 1.2422 | 0.00734 | -0.0975 | 169.2371
5.5 | 1.2876 | 0.00789 | -0.092 | 163.1939
6 | 1.3277 | 0.00862 | -0.0856 | 154.0255
6.5 | 1.3539 | 0.00948 | -0.0768 | 142.8165
7 | 1.3844 | 0.01062 | -0.0695 | 130.3578
7.5 | 1.4207 | 0.01187 | -0.0636 | 119.6883
8 | 1.4607 | 0.01326 | -0.0587 | 110.1584
8.5 | 1.5012 | 0.01489 | -0.0542 | 100.8193
9 | 1.5337 | 0.01717 | -0.0496 | 89.3244
10 | 1.5358 | 0.02626 | -0.039 | 58.4844
10.5 | 1.5566 | 0.03 | -0.0354 | 51.8867
11 | 1.5764 | 0.03397 | -0.032 | 46.4057
11.5 | 1.5915 | 0.03851 | -0.029 | 41.3269
12 | 1.6037 | 0.04344 | -0.0263 | 36.9176
12.5 | 1.6089 | 0.04913 | -0.0239 | 32.7478
13 | 1.6113 | 0.05527 | -0.022 | 29.1532
13.5 | 1.6074 | 0.06212 | -0.0205 | 25.8757
14 | 1.5954 | 0.06997 | -0.0199 | 22.8012
14.5 | 1.5749 | 0.07888 | -0.0202 | 19.9658
15 | 1.5474 | 0.08878 | -0.0215 | 17.4296
15.5 | 1.5184 | 0.09921 | -0.0237 | 15.3049
16 | 1.485 | 0.1104 | -0.027 | 13.4511
16.5 | 1.4524 | 0.12189 | -0.031 | 11.9157
17 | 1.4225 | 0.13352 | -0.0359 | 10.6538
17.5 | 1.394 | 0.14544 | -0.0416 | 9.5847
18 | 1.3695 | 0.15737 | -0.048 | 8.7024

## 81. Re 6M Mach 0.00 (1)
BIGFOIL.COM POLAR EXPORT
goe584
GOE 584 |  |  |  | Cl Max: | 1.969 | at alpha= | 14.5 | deg
JavaFoil+Calcfoil stall+Eppler ext transition |  |  |  | L/D Max: | 198.525 | at alpha= | 5 | deg
Re: | 6000000 |  |  | Cd Min: | 0.00468 | at alpha= | -3.5 | deg
Mach: | 0 |  |  | Cl=0 at alpha= | -4.8304 | deg
|  |  |  | @ Cl=0.1, Cd= | 0.0051888
|  |  |  | @ Cl=0.4, Cd= | 0.0054509
|  |  |  | @ Cl=0.6, Cd= | 0.0049352
alpha (deg) | Cl | Cd | Cm | Cl/Cd
-20 | -0.775 | 0.14893 | -0.024 | -5.205
-19.5 | -0.783 | 0.14123 | -0.025 | -5.542
-19 | -0.788 | 0.13558 | -0.026 | -5.812
-18.5 | -0.792 | 0.12889 | -0.027 | -6.144
-18 | -0.794 | 0.12158 | -0.028 | -6.529
-17.5 | -0.794 | 0.1123 | -0.029 | -7.07
-17 | -0.791 | 0.10538 | -0.03 | -7.509
-16.5 | -0.787 | 0.0981 | -0.032 | -8.023
-16 | -0.779 | 0.09296 | -0.033 | -8.379
-15.5 | -0.778 | 0.0775 | -0.037 | -10.037
-15 | -0.769 | 0.06879 | -0.039 | -11.175
-14.5 | -0.757 | 0.06088 | -0.041 | -12.441
-14 | -0.737 | 0.0575 | -0.042 | -12.823
-13.5 | -0.723 | 0.04789 | -0.045 | -15.099
-13 | -0.752 | 0.01854 | -0.054 | -40.542
-12.5 | -0.738 | 0.01245 | -0.057 | -59.292
-12 | -0.707 | 0.0102 | -0.059 | -69.346
-11.5 | -0.669 | 0.00912 | -0.061 | -73.438
-11 | -0.626 | 0.00884 | -0.062 | -70.745
-10.5 | -0.584 | 0.00794 | -0.064 | -73.545
-10 | -0.54 | 0.00706 | -0.065 | -76.391
-9.5 | -0.492 | 0.00679 | -0.067 | -72.402
-9 | -0.443 | 0.00657 | -0.068 | -67.439
-8.5 | -0.393 | 0.00569 | -0.069 | -69.112
-8 | -0.342 | 0.00617 | -0.071 | -55.435
-7.5 | -0.29 | 0.00603 | -0.072 | -48.073
-7 | -0.237 | 0.00579 | -0.073 | -40.987
-6.5 | -0.184 | 0.00597 | -0.075 | -30.773
-6 | -0.129 | 0.00588 | -0.076 | -22.006
-5.5 | -0.075 | 0.00547 | -0.077 | -13.647
-5 | -0.019 | 0.00544 | -0.079 | -3.534
-4.5 | 0.037 | 0.00528 | -0.08 | 6.948
-4 | 0.093 | 0.00526 | -0.081 | 17.678
-3.5 | 0.15 | 0.00468 | -0.083 | 31.98
-3 | 0.207 | 0.00508 | -0.084 | 40.696
-2.5 | 0.264 | 0.00502 | -0.085 | 52.604
-2 | 0.322 | 0.00501 | -0.087 | 64.201
-1.5 | 0.379 | 0.00544 | -0.088 | 69.742
-1 | 0.437 | 0.00547 | -0.089 | 79.942
-0.5 | 0.495 | 0.00563 | -0.091 | 87.982
0 | 0.561 | 0.00511 | -0.092 | 109.82
0.5 | 0.619 | 0.00485 | -0.093 | 127.586
1 | 0.678 | 0.00556 | -0.095 | 121.976
1.5 | 0.737 | 0.00565 | -0.096 | 130.313
2 | 0.795 | 0.00505 | -0.097 | 157.57
2.5 | 0.854 | 0.00493 | -0.098 | 173.274
3 | 0.913 | 0.00517 | -0.1 | 176.603
3.5 | 0.972 | 0.00627 | -0.101 | 155.009
4 | 1.03 | 0.00548 | -0.102 | 187.795
4.5 | 1.088 | 0.00565 | -0.104 | 192.595
5 | 1.146 | 0.00577 | -0.105 | 198.525
5.5 | 1.204 | 0.00613 | -0.106 | 196.51
6 | 1.261 | 0.00659 | -0.107 | 191.348
6.5 | 1.318 | 0.0071 | -0.108 | 185.698
7 | 1.375 | 0.00804 | -0.11 | 171.08
7.5 | 1.43 | 0.01033 | -0.111 | 138.512
8 | 1.485 | 0.00882 | -0.112 | 168.354
8.5 | 1.539 | 0.00924 | -0.113 | 166.546
9 | 1.592 | 0.00987 | -0.114 | 161.312
9.5 | 1.645 | 0.0102 | -0.115 | 161.293
10 | 1.696 | 0.01072 | -0.116 | 158.174
10.5 | 1.747 | 0.01128 | -0.117 | 154.904
11 | 1.796 | 0.01208 | -0.118 | 148.73
11.5 | 1.844 | 0.01545 | -0.12 | 119.4
12 | 1.891 | 0.01641 | -0.121 | 115.257
12.5 | 1.936 | 0.01714 | -0.122 | 112.958
13 | 1.968 | 0.01533 | -0.123 | 128.417
13.5 | 1.954 | 0.0196 | -0.121 | 99.693
14 | 1.961 | 0.02168 | -0.121 | 90.466
14.5 | 1.969 | 0.02325 | -0.121 | 84.689
15 | 1.968 | 0.02632 | -0.121 | 74.782
15.5 | 1.968 | 0.02889 | -0.122 | 68.138
16 | 1.964 | 0.03132 | -0.122 | 62.701
16.5 | 1.957 | 0.03388 | -0.122 | 57.754
17 | 1.945 | 0.03677 | -0.123 | 52.887
17.5 | 1.926 | 0.03985 | -0.123 | 48.338
18 | 1.907 | 0.04264 | -0.123 | 44.735
18.5 | 1.879 | 0.04633 | -0.123 | 40.553
19 | 1.845 | 0.05267 | -0.123 | 35.019
19.5 | 1.817 | 0.05471 | -0.124 | 33.209

## 82. Re 6M Mach 0.00 (2)
BIGFOIL.COM POLAR EXPORT
goe584
GOE 584 |  |  |  | Cl Max: | 1.8173 | at alpha= | 19.5 | deg
XFOIL ncrit=9 |  |  |  | L/D Max: | 176.229 | at alpha= | 5 | deg
Re: | 6000000 |  |  | Cd Min: | 0.06925 | at alpha= | 20 | deg
Mach: | 0 |  |  | Cl=0 at alpha= | -4.2496 | deg
|  |  |  | @ Cl=0.1, Cd= | 0.0060338
|  |  |  | @ Cl=0.4, Cd= | 0.0057882
|  |  |  | @ Cl=0.6, Cd= | 0.0057947
alpha (deg) | Cl | Cd | Cm | Cl/Cd
-19.5 | -1.4501 | 0.03031 | -0.1138 | -47.8423
-19 | -1.467 | 0.02575 | -0.1123 | -56.9709
-18.5 | -1.4703 | 0.0233 | -0.1064 | -63.103
-18 | -1.4513 | 0.02145 | -0.1025 | -67.6597
-17.5 | -1.4279 | 0.01996 | -0.0984 | -71.5381
-17 | -1.378 | 0.01855 | -0.0989 | -74.2857
-16.5 | -1.3232 | 0.01732 | -0.1 | -76.3972
-16 | -1.2761 | 0.01585 | -0.0997 | -80.511
-15.5 | -1.2142 | 0.01457 | -0.1021 | -83.3356
-15 | -1.1338 | 0.01353 | -0.1079 | -83.799
-14.5 | -1.087 | 0.01282 | -0.1066 | -84.7894
-14 | -1.0453 | 0.01212 | -0.1041 | -86.2459
-13.5 | -0.998 | 0.01156 | -0.1025 | -86.3322
-13 | -0.95 | 0.01092 | -0.101 | -86.9963
-12.5 | -0.9004 | 0.01032 | -0.0998 | -87.2481
-12 | -0.85 | 0.00975 | -0.0987 | -87.1795
-11.5 | -0.7984 | 0.00928 | -0.0977 | -86.0345
-10.5 | -0.6932 | 0.00843 | -0.0961 | -82.2301
-10 | -0.6396 | 0.00807 | -0.0954 | -79.2565
-9.5 | -0.585 | 0.00784 | -0.0948 | -74.6173
-9 | -0.5307 | 0.00756 | -0.0942 | -70.1984
-8.5 | -0.4755 | 0.00737 | -0.0937 | -64.5183
-8 | -0.4197 | 0.00721 | -0.0933 | -58.2108
-7.5 | -0.3644 | 0.007 | -0.0928 | -52.0571
-7 | -0.3088 | 0.00682 | -0.0924 | -45.2786
-6.5 | -0.2528 | 0.00671 | -0.0921 | -37.6751
-6 | -0.1965 | 0.0066 | -0.0918 | -29.7727
-5.5 | -0.1399 | 0.0065 | -0.0916 | -21.5231
-5 | -0.0839 | 0.00635 | -0.0912 | -13.2126
-4.5 | -0.0282 | 0.00622 | -0.0909 | -4.5338
-4 | 0.0281 | 0.00613 | -0.0906 | 4.584
-3.5 | 0.0847 | 0.00605 | -0.0904 | 14
-3 | 0.1412 | 0.00599 | -0.0902 | 23.5726
-2.5 | 0.1976 | 0.00596 | -0.09 | 33.1544
-2 | 0.2542 | 0.00588 | -0.0898 | 43.2313
-1.5 | 0.3104 | 0.00582 | -0.0896 | 53.3333
-1 | 0.3666 | 0.0058 | -0.0894 | 63.2069
-0.5 | 0.4232 | 0.00578 | -0.0893 | 73.218
0 | 0.4794 | 0.00578 | -0.0891 | 82.9412
0.5 | 0.5351 | 0.00579 | -0.0889 | 92.418
1 | 0.5908 | 0.00581 | -0.0887 | 101.6867
1.5 | 0.645 | 0.00572 | -0.0882 | 112.7622
2 | 0.698 | 0.00578 | -0.0876 | 120.7612
2.5 | 0.7497 | 0.00593 | -0.0867 | 126.425
3.5 | 0.845 | 0.0056 | -0.0837 | 150.8929
4 | 0.8869 | 0.00534 | -0.0807 | 166.0861
4.5 | 0.9779 | 0.00563 | -0.0887 | 173.6945
5 | 1.0468 | 0.00594 | -0.0918 | 176.229
5.5 | 1.1152 | 0.0064 | -0.0949 | 174.25
6 | 1.1642 | 0.00686 | -0.0938 | 169.7085
6.5 | 1.2053 | 0.00738 | -0.0909 | 163.3198
7 | 1.2453 | 0.00796 | -0.088 | 156.4447
7.5 | 1.2854 | 0.00856 | -0.0851 | 150.1636
8 | 1.3293 | 0.00902 | -0.083 | 147.3725
8.5 | 1.3724 | 0.00951 | -0.0809 | 144.3113
9 | 1.4139 | 0.01006 | -0.0785 | 140.5467
9.5 | 1.4507 | 0.01078 | -0.0753 | 134.5733
10 | 1.4596 | 0.01228 | -0.0672 | 118.8599
10.5 | 1.4917 | 0.01307 | -0.0636 | 114.1316
11 | 1.5247 | 0.0139 | -0.0604 | 109.6906
11.5 | 1.5585 | 0.01477 | -0.0577 | 105.5179
12 | 1.5896 | 0.01584 | -0.0549 | 100.3535
12.5 | 1.6201 | 0.01704 | -0.0523 | 95.0763
13 | 1.6478 | 0.0185 | -0.0497 | 89.0703
13.5 | 1.6761 | 0.02004 | -0.0475 | 83.6377
14 | 1.6996 | 0.02197 | -0.0452 | 77.36
14.5 | 1.7226 | 0.02406 | -0.0431 | 71.596
15 | 1.7439 | 0.02634 | -0.0411 | 66.2073
15.5 | 1.7612 | 0.02902 | -0.0391 | 60.6892
16 | 1.7761 | 0.03202 | -0.0373 | 55.4685
16.5 | 1.7893 | 0.03531 | -0.0357 | 50.674
17 | 1.8015 | 0.03884 | -0.0344 | 46.3826
17.5 | 1.8111 | 0.04277 | -0.0334 | 42.3451
18 | 1.8158 | 0.04731 | -0.0325 | 38.3809
18.5 | 1.8171 | 0.05237 | -0.0318 | 34.6973
19 | 1.8157 | 0.05786 | -0.0315 | 31.3809
19.5 | 1.8173 | 0.06316 | -0.0315 | 28.773
20 | 1.813 | 0.06925 | -0.0317 | 26.1805

## 83. Re 6M Mach 0.10 (1)
BIGFOIL.COM POLAR EXPORT
goe584
GOE 584 |  |  |  | Cl Max: | 1.973 | at alpha= | 13 | deg
JavaFoil+Calcfoil stall+Eppler ext transition |  |  |  | L/D Max: | 198.962 | at alpha= | 5 | deg
Re: | 6000000 |  |  | Cd Min: | 0.00473 | at alpha= | -3.5 | deg
Mach: | 0.1 |  |  | Cl=0 at alpha= | -4.8304 | deg
|  |  |  | @ Cl=0.1, Cd= | 0.0051257
|  |  |  | @ Cl=0.4, Cd= | 0.0054935
|  |  |  | @ Cl=0.6, Cd= | 0.0049645
alpha (deg) | Cl | Cd | Cm | Cl/Cd
-20 | -0.745 | 0.15413 | -0.024 | -4.83
-19.5 | -0.755 | 0.1467 | -0.025 | -5.148
-19 | -0.764 | 0.13656 | -0.026 | -5.598
-18.5 | -0.771 | 0.13135 | -0.027 | -5.866
-18 | -0.775 | 0.12373 | -0.028 | -6.264
-17.5 | -0.777 | 0.11632 | -0.029 | -6.683
-17 | -0.777 | 0.10888 | -0.03 | -7.136
-16.5 | -0.775 | 0.10043 | -0.031 | -7.717
-16 | -0.768 | 0.09573 | -0.032 | -8.019
-15.5 | -0.762 | 0.08689 | -0.034 | -8.765
-15 | -0.761 | 0.071 | -0.039 | -10.723
-14.5 | -0.748 | 0.06537 | -0.04 | -11.438
-14 | -0.736 | 0.05674 | -0.043 | -12.968
-13.5 | -0.718 | 0.05053 | -0.045 | -14.217
-13 | -0.703 | 0.04166 | -0.048 | -16.864
-12.5 | -0.733 | 0.01394 | -0.057 | -52.598
-12 | -0.707 | 0.01059 | -0.059 | -66.737
-11.5 | -0.669 | 0.00943 | -0.061 | -70.922
-11 | -0.625 | 0.00915 | -0.062 | -68.372
-10.5 | -0.588 | 0.00749 | -0.064 | -78.484
-10 | -0.541 | 0.00712 | -0.066 | -76.044
-9.5 | -0.493 | 0.00685 | -0.067 | -72.05
-9 | -0.444 | 0.00662 | -0.068 | -67.11
-8.5 | -0.394 | 0.00646 | -0.07 | -61.019
-8 | -0.343 | 0.00622 | -0.071 | -55.134
-7.5 | -0.291 | 0.00599 | -0.072 | -48.63
-7 | -0.238 | 0.00584 | -0.074 | -40.753
-6.5 | -0.184 | 0.00605 | -0.075 | -30.505
-6 | -0.13 | 0.00594 | -0.076 | -21.885
-5.5 | -0.075 | 0.00553 | -0.078 | -13.558
-5 | -0.019 | 0.00539 | -0.079 | -3.583
-4.5 | 0.037 | 0.00533 | -0.08 | 6.912
-4 | 0.093 | 0.00518 | -0.082 | 18.045
-3.5 | 0.151 | 0.00473 | -0.083 | 31.798
-3 | 0.208 | 0.00513 | -0.085 | 40.492
-2.5 | 0.265 | 0.00507 | -0.086 | 52.358
-2 | 0.323 | 0.00505 | -0.087 | 63.93
-1.5 | 0.381 | 0.0055 | -0.088 | 69.336
-1 | 0.439 | 0.00548 | -0.09 | 80.14
-0.5 | 0.497 | 0.00565 | -0.091 | 87.994
0 | 0.564 | 0.00507 | -0.092 | 111.17
0.5 | 0.622 | 0.0049 | -0.094 | 127.109
1 | 0.681 | 0.00554 | -0.095 | 122.967
1.5 | 0.74 | 0.00571 | -0.096 | 129.763
2 | 0.799 | 0.00506 | -0.098 | 157.925
2.5 | 0.858 | 0.00496 | -0.099 | 173.136
3 | 0.917 | 0.0052 | -0.1 | 176.4
3.5 | 0.976 | 0.00631 | -0.102 | 154.667
4 | 1.035 | 0.00549 | -0.103 | 188.486
4.5 | 1.094 | 0.00566 | -0.104 | 193.162
5 | 1.152 | 0.00579 | -0.105 | 198.962
5.5 | 1.21 | 0.00616 | -0.107 | 196.268
6 | 1.267 | 0.00663 | -0.108 | 191.045
6.5 | 1.325 | 0.00709 | -0.109 | 186.92
7 | 1.381 | 0.00807 | -0.11 | 171.216
7.5 | 1.437 | 0.0104 | -0.111 | 138.12
8 | 1.492 | 0.00888 | -0.113 | 168.079
8.5 | 1.546 | 0.00946 | -0.114 | 163.453
9 | 1.599 | 0.00994 | -0.115 | 160.974
9.5 | 1.652 | 0.01045 | -0.116 | 158.068
10 | 1.703 | 0.01084 | -0.117 | 157.2
10.5 | 1.754 | 0.01138 | -0.118 | 154.116
11 | 1.803 | 0.01218 | -0.119 | 148.022
11.5 | 1.851 | 0.01576 | -0.12 | 117.42
12 | 1.898 | 0.0166 | -0.121 | 114.282
12.5 | 1.942 | 0.01736 | -0.122 | 111.874
13 | 1.973 | 0.01567 | -0.124 | 125.905
13.5 | 1.954 | 0.02012 | -0.122 | 97.081
14 | 1.959 | 0.02233 | -0.121 | 87.725
14.5 | 1.963 | 0.02405 | -0.122 | 81.618
15 | 1.962 | 0.02693 | -0.122 | 72.839
15.5 | 1.959 | 0.02965 | -0.122 | 66.068
16 | 1.956 | 0.03161 | -0.123 | 61.863
16.5 | 1.945 | 0.03451 | -0.123 | 56.37
17 | 1.925 | 0.03842 | -0.123 | 50.113
17.5 | 1.901 | 0.04172 | -0.123 | 45.561
18 | 1.878 | 0.0447 | -0.123 | 42.007

## 84. Re 6M Mach 0.10 (2)
BIGFOIL.COM POLAR EXPORT
goe584
GOE 584 |  |  |  | Cl Max: | 1.8081 | at alpha= | 18 | deg
XFOIL ncrit=9 |  |  |  | L/D Max: | 176.449 | at alpha= | 5 | deg
Re: | 6000000 |  |  | Cd Min: | 0.17949 | at alpha= | -20 | deg
Mach: | 0.1 |  |  | Cl=0 at alpha= | -4.2465 | deg
|  |  |  | @ Cl=0.1, Cd= | 0.0060441
|  |  |  | @ Cl=0.4, Cd= | 0.005799
|  |  |  | @ Cl=0.6, Cd= | 0.0058115
alpha (deg) | Cl | Cd | Cm | Cl/Cd
-20 | -0.654 | 0.17949 | -0.005 | -3.6437
-19 | -1.3788 | 0.03593 | -0.1112 | -38.3746
-18.5 | -1.4245 | 0.02703 | -0.1157 | -52.7007
-18 | -1.4339 | 0.02425 | -0.1096 | -59.1299
-17.5 | -1.4213 | 0.02197 | -0.1049 | -64.6928
-17 | -1.389 | 0.02008 | -0.1026 | -69.1733
-16.5 | -1.3356 | 0.01848 | -0.1036 | -72.2727
-16 | -1.2845 | 0.01719 | -0.1035 | -74.7237
-15.5 | -1.2271 | 0.01551 | -0.105 | -79.1167
-15 | -1.1462 | 0.01411 | -0.1108 | -81.2332
-14.5 | -1.095 | 0.01343 | -0.1099 | -81.5339
-14 | -1.0538 | 0.01265 | -0.1071 | -83.3043
-13.5 | -1.0078 | 0.0119 | -0.1051 | -84.6891
-13 | -0.9582 | 0.01132 | -0.1035 | -84.6466
-12.5 | -0.9091 | 0.01058 | -0.102 | -85.9263
-12 | -0.8576 | 0.01004 | -0.1008 | -85.4183
-11.5 | -0.8064 | 0.00943 | -0.0995 | -85.5143
-11 | -0.7538 | 0.00895 | -0.0985 | -84.2235
-10.5 | -0.6999 | 0.00856 | -0.0976 | -81.764
-10 | -0.6458 | 0.00816 | -0.0967 | -79.1422
-9.5 | -0.5906 | 0.00791 | -0.0961 | -74.665
-9 | -0.5357 | 0.00762 | -0.0953 | -70.3018
-8.5 | -0.48 | 0.00742 | -0.0947 | -64.69
-8 | -0.4237 | 0.00726 | -0.0943 | -58.3609
-7.5 | -0.3676 | 0.00706 | -0.0938 | -52.068
-7 | -0.3116 | 0.00686 | -0.0933 | -45.4227
-6.5 | -0.2551 | 0.00673 | -0.0929 | -37.9049
-6 | -0.1984 | 0.00663 | -0.0925 | -29.9246
-5.5 | -0.1414 | 0.00652 | -0.0922 | -21.6871
-5 | -0.0848 | 0.00638 | -0.0919 | -13.2915
-4.5 | -0.0287 | 0.00623 | -0.0915 | -4.6067
-4 | 0.0279 | 0.00615 | -0.0912 | 4.5366
-3.5 | 0.0849 | 0.00606 | -0.0909 | 14.0099
-3 | 0.1419 | 0.006 | -0.0907 | 23.65
-2.5 | 0.1986 | 0.00597 | -0.0905 | 33.2663
-2 | 0.2556 | 0.00589 | -0.0903 | 43.3956
-1.5 | 0.3122 | 0.00582 | -0.0901 | 53.6426
-1 | 0.3687 | 0.00581 | -0.0899 | 63.4596
-0.5 | 0.4256 | 0.00579 | -0.0897 | 73.506
0 | 0.4822 | 0.00579 | -0.0896 | 83.2815
0.5 | 0.5383 | 0.0058 | -0.0893 | 92.8103
1 | 0.5942 | 0.00582 | -0.0891 | 102.0962
1.5 | 0.6489 | 0.00574 | -0.0886 | 113.0488
2 | 0.7021 | 0.00579 | -0.088 | 121.2608
2.5 | 0.754 | 0.00595 | -0.0871 | 126.7227
3 | 0.8047 | 0.00594 | -0.086 | 135.4714
3.5 | 0.8499 | 0.00563 | -0.0839 | 150.9591
4 | 0.8921 | 0.00536 | -0.0809 | 166.4366
4.5 | 0.9839 | 0.00566 | -0.089 | 173.8339
5 | 1.0534 | 0.00597 | -0.0921 | 176.4489
5.5 | 1.1224 | 0.00644 | -0.0952 | 174.2857
6 | 1.1705 | 0.0069 | -0.0938 | 169.6377
6.5 | 1.2118 | 0.00742 | -0.0909 | 163.3154
7 | 1.2515 | 0.00802 | -0.0877 | 156.0474
7.5 | 1.292 | 0.00863 | -0.0848 | 149.7103
8 | 1.336 | 0.0091 | -0.0826 | 146.8132
8.5 | 1.3791 | 0.0096 | -0.0803 | 143.6562
9 | 1.4203 | 0.01017 | -0.0778 | 139.6559
9.5 | 1.4566 | 0.01091 | -0.0744 | 133.5105
10 | 1.4627 | 0.01248 | -0.0657 | 117.2035
10.5 | 1.496 | 0.01328 | -0.0623 | 112.6506
11 | 1.5292 | 0.01416 | -0.0591 | 107.9944
11.5 | 1.562 | 0.01513 | -0.0562 | 103.2386
12 | 1.5937 | 0.01625 | -0.0535 | 98.0738
12.5 | 1.6232 | 0.01759 | -0.0508 | 92.2797
13 | 1.6513 | 0.01913 | -0.0483 | 86.3199
13.5 | 1.6787 | 0.02082 | -0.046 | 80.6292
14 | 1.7011 | 0.02294 | -0.0436 | 74.1543
14.5 | 1.7244 | 0.02509 | -0.0416 | 68.7286
15 | 1.7441 | 0.02762 | -0.0395 | 63.1463
15.5 | 1.7598 | 0.03054 | -0.0375 | 57.6228
16 | 1.7734 | 0.03382 | -0.0357 | 52.4364
16.5 | 1.7873 | 0.03717 | -0.0343 | 48.0845
17 | 1.7978 | 0.04104 | -0.033 | 43.806
17.5 | 1.8056 | 0.04526 | -0.032 | 39.8939
18 | 1.8081 | 0.05021 | -0.0312 | 36.0108
18.5 | 1.8065 | 0.05572 | -0.0307 | 32.421
19 | 1.8069 | 0.06119 | -0.0305 | 29.5293
19.5 | 1.806 | 0.06689 | -0.0306 | 26.9996
20 | 1.7998 | 0.07338 | -0.031 | 24.5271

## 85. Re 6M Mach 0.25 (1)
BIGFOIL.COM POLAR EXPORT
goe584
GOE 584 |  |  |  | Cl Max: | 1.935 | at alpha= | 14 | deg
JavaFoil+Calcfoil stall+Eppler ext transition |  |  |  | L/D Max: | 200.346 | at alpha= | 5 | deg
Re: | 6000000 |  |  | Cd Min: | 0.00475 | at alpha= | -3.5 | deg
Mach: | 0.25 |  |  | Cl=0 at alpha= | -4.8276 | deg
|  |  |  | @ Cl=0.1, Cd= | 0.0052341
|  |  |  | @ Cl=0.4, Cd= | 0.0054075
|  |  |  | @ Cl=0.6, Cd= | 0.0050215
alpha (deg) | Cl | Cd | Cm | Cl/Cd
-19.5 | -0.518 | 0.17302 | -0.024 | -2.994
-19 | -0.554 | 0.16031 | -0.025 | -3.454
-18.5 | -0.586 | 0.14961 | -0.025 | -3.917
-18 | -0.615 | 0.13969 | -0.026 | -4.399
-17.5 | -0.639 | 0.13297 | -0.027 | -4.806
-17 | -0.66 | 0.1237 | -0.028 | -5.334
-16.5 | -0.676 | 0.11483 | -0.03 | -5.89
-16 | -0.688 | 0.10685 | -0.031 | -6.44
-15.5 | -0.696 | 0.09785 | -0.032 | -7.109
-15 | -0.699 | 0.08942 | -0.034 | -7.813
-14.5 | -0.7 | 0.07856 | -0.037 | -8.913
-14 | -0.697 | 0.06999 | -0.04 | -9.952
-13.5 | -0.687 | 0.06297 | -0.042 | -10.91
-13 | -0.673 | 0.05701 | -0.044 | -11.8
-12.5 | -0.661 | 0.04614 | -0.048 | -14.332
-12 | -0.658 | 0.02756 | -0.055 | -23.871
-11.5 | -0.655 | 0.01361 | -0.061 | -48.099
-11 | -0.612 | 0.01373 | -0.062 | -44.561
-10.5 | -0.585 | 0.00942 | -0.065 | -62.065
-10 | -0.544 | 0.00817 | -0.067 | -66.575
-9.5 | -0.5 | 0.00742 | -0.069 | -67.378
-9 | -0.452 | 0.00698 | -0.07 | -64.667
-8.5 | -0.401 | 0.00669 | -0.072 | -60.005
-8 | -0.35 | 0.00647 | -0.073 | -54.057
-7.5 | -0.297 | 0.00612 | -0.074 | -48.568
-7 | -0.243 | 0.00598 | -0.076 | -40.71
-6.5 | -0.189 | 0.00606 | -0.077 | -31.152
-6 | -0.133 | 0.00609 | -0.079 | -21.858
-5.5 | -0.077 | 0.00561 | -0.08 | -13.689
-5 | -0.02 | 0.00546 | -0.081 | -3.624
-4.5 | 0.038 | 0.00533 | -0.083 | 7.093
-4 | 0.096 | 0.00527 | -0.084 | 18.179
-3.5 | 0.154 | 0.00475 | -0.085 | 32.54
-3 | 0.213 | 0.00513 | -0.087 | 41.566
-2.5 | 0.272 | 0.005 | -0.088 | 54.432
-2 | 0.332 | 0.005 | -0.09 | 66.378
-1.5 | 0.391 | 0.00549 | -0.091 | 71.309
-1 | 0.451 | 0.00494 | -0.092 | 91.366
-0.5 | 0.511 | 0.0051 | -0.094 | 100.207
0 | 0.579 | 0.00508 | -0.095 | 113.99
0.5 | 0.64 | 0.00491 | -0.096 | 130.351
1 | 0.7 | 0.00501 | -0.098 | 139.665
1.5 | 0.761 | 0.00502 | -0.099 | 151.486
2 | 0.821 | 0.00511 | -0.1 | 160.845
2.5 | 0.882 | 0.00503 | -0.102 | 175.16
3 | 0.942 | 0.00526 | -0.103 | 179.247
3.5 | 1.003 | 0.00539 | -0.104 | 186.21
4 | 1.063 | 0.00559 | -0.106 | 190.168
4.5 | 1.123 | 0.00577 | -0.107 | 194.713
5 | 1.183 | 0.0059 | -0.108 | 200.346
5.5 | 1.242 | 0.00636 | -0.109 | 195.305
6 | 1.301 | 0.00679 | -0.111 | 191.436
6.5 | 1.359 | 0.00739 | -0.112 | 184.009
7 | 1.417 | 0.00835 | -0.113 | 169.765
7.5 | 1.473 | 0.01092 | -0.114 | 134.864
8 | 1.529 | 0.00934 | -0.116 | 163.615
8.5 | 1.583 | 0.00984 | -0.117 | 160.949
9 | 1.637 | 0.01037 | -0.118 | 157.879
9.5 | 1.689 | 0.01094 | -0.119 | 154.473
10 | 1.74 | 0.01157 | -0.12 | 150.444
10.5 | 1.79 | 0.01224 | -0.121 | 146.201
11 | 1.838 | 0.01285 | -0.122 | 142.988
11.5 | 1.884 | 0.01726 | -0.124 | 109.208
12 | 1.886 | 0.01902 | -0.122 | 99.203
12.5 | 1.913 | 0.02079 | -0.122 | 92.02
13 | 1.928 | 0.02227 | -0.122 | 86.56
13.5 | 1.932 | 0.02423 | -0.123 | 79.738
14 | 1.935 | 0.02555 | -0.123 | 75.72
14.5 | 1.928 | 0.02889 | -0.123 | 66.735
15 | 1.911 | 0.03234 | -0.124 | 59.103
15.5 | 1.89 | 0.03523 | -0.124 | 53.662
16 | 1.857 | 0.03841 | -0.124 | 48.353
16.5 | 1.815 | 0.04274 | -0.124 | 42.474
17 | 1.765 | 0.04749 | -0.124 | 37.173
17.5 | 1.705 | 0.05272 | -0.124 | 32.348
18 | 1.64 | 0.05841 | -0.124 | 28.073
18.5 | 1.567 | 0.06534 | -0.123 | 23.98
19 | 1.486 | 0.0735 | -0.123 | 20.215

## 86. Re 6M Mach 0.25 (2)
BIGFOIL.COM POLAR EXPORT
goe584
GOE 584 |  |  |  | Cl Max: | 1.7651 | at alpha= | 17 | deg
XFOIL ncrit=9 |  |  |  | L/D Max: | 175.328 | at alpha= | 4.5 | deg
Re: | 6000000 |  |  | Cd Min: | 0.19269 | at alpha= | -20 | deg
Mach: | 0.25 |  |  | Cl=0 at alpha= | -4.2321 | deg
|  |  |  | @ Cl=0.1, Cd= | 0.0061212
|  |  |  | @ Cl=0.4, Cd= | 0.00584
|  |  |  | @ Cl=0.6, Cd= | 0.0058706
alpha (deg) | Cl | Cd | Cm | Cl/Cd
-20 | -0.6244 | 0.19269 | -0.0006 | -3.2404
-19.5 | -0.6165 | 0.18466 | -0.0054 | -3.3386
-19 | -0.6106 | 0.17622 | -0.0103 | -3.465
-18.5 | -0.6027 | 0.16842 | -0.0148 | -3.5786
-18 | -0.5935 | 0.16116 | -0.0189 | -3.6827
-17.5 | -0.594 | 0.15191 | -0.0241 | -3.9102
-17 | -0.5873 | 0.14437 | -0.0282 | -4.068
-16.5 | -0.5961 | 0.134 | -0.0339 | -4.4485
-16 | -0.597 | 0.12546 | -0.0386 | -4.7585
-15.5 | -1.2218 | 0.02781 | -0.1223 | -43.9338
-15 | -1.1962 | 0.02231 | -0.1244 | -53.6172
-14.5 | -1.1097 | 0.01849 | -0.1325 | -60.0162
-14 | -1.0887 | 0.01663 | -0.1261 | -65.466
-13.5 | -1.05 | 0.01504 | -0.122 | -69.8138
-13 | -1.0027 | 0.01386 | -0.1187 | -72.3449
-12.5 | -0.9541 | 0.01264 | -0.1157 | -75.4826
-12 | -0.902 | 0.01167 | -0.1131 | -77.2922
-11.5 | -0.8488 | 0.01076 | -0.1108 | -78.8848
-11 | -0.7932 | 0.01008 | -0.1087 | -78.6905
-10 | -0.6811 | 0.00879 | -0.105 | -77.4858
-9.5 | -0.6231 | 0.00835 | -0.1035 | -74.6228
-9 | -0.5643 | 0.00803 | -0.1022 | -70.274
-8.5 | -0.5056 | 0.00773 | -0.101 | -65.4075
-8 | -0.4463 | 0.0075 | -0.0999 | -59.5067
-7.5 | -0.3869 | 0.00733 | -0.099 | -52.7831
-7 | -0.3277 | 0.00709 | -0.0981 | -46.22
-6.5 | -0.2684 | 0.0069 | -0.0973 | -38.8986
-6 | -0.209 | 0.00677 | -0.0967 | -30.8715
-5.5 | -0.1496 | 0.00666 | -0.0961 | -22.4625
-5 | -0.0899 | 0.00654 | -0.0956 | -13.7462
-4.5 | -0.0314 | 0.00634 | -0.095 | -4.9527
-4 | 0.0272 | 0.00622 | -0.0944 | 4.373
-3.5 | 0.0861 | 0.00614 | -0.094 | 14.0228
-3 | 0.1453 | 0.00606 | -0.0937 | 23.9769
-2.5 | 0.2043 | 0.00601 | -0.0933 | 33.9933
-2 | 0.2632 | 0.00597 | -0.093 | 44.0871
-1.5 | 0.3219 | 0.00587 | -0.0927 | 54.8382
-1 | 0.3804 | 0.00584 | -0.0924 | 65.137
-0.5 | 0.4389 | 0.00584 | -0.0922 | 75.1541
0 | 0.4976 | 0.00584 | -0.092 | 85.2055
0.5 | 0.5557 | 0.00584 | -0.0917 | 95.1541
1 | 0.6136 | 0.00588 | -0.0913 | 104.3537
1.5 | 0.6702 | 0.00584 | -0.0908 | 114.7603
2 | 0.7248 | 0.00587 | -0.09 | 123.4753
2.5 | 0.7781 | 0.00605 | -0.0889 | 128.6116
3.5 | 0.8769 | 0.00577 | -0.0854 | 151.9757
4 | 0.9199 | 0.00553 | -0.0821 | 166.3472
4.5 | 1.0169 | 0.0058 | -0.0906 | 175.3276
5.5 | 1.1606 | 0.00669 | -0.0966 | 173.4828
6 | 1.2041 | 0.00716 | -0.0935 | 168.1704
6.5 | 1.2452 | 0.00775 | -0.0899 | 160.671
7 | 1.2844 | 0.00843 | -0.0861 | 152.3606
7.5 | 1.326 | 0.00906 | -0.0828 | 146.3576
8 | 1.3704 | 0.00958 | -0.0799 | 143.048
8.5 | 1.4129 | 0.01016 | -0.0768 | 139.065
9 | 1.4472 | 0.01079 | -0.0721 | 134.1242
9.5 | 1.4691 | 0.01193 | -0.0657 | 123.1433
10 | 1.4834 | 0.01369 | -0.0589 | 108.3565
10.5 | 1.517 | 0.01479 | -0.0555 | 102.5693
11 | 1.5505 | 0.01602 | -0.0523 | 96.7853
11.5 | 1.5817 | 0.01752 | -0.0493 | 90.2797
12 | 1.6121 | 0.01919 | -0.0465 | 84.0073
12.5 | 1.6395 | 0.02118 | -0.0437 | 77.4079
13 | 1.6651 | 0.02342 | -0.0411 | 71.0974
13.5 | 1.6862 | 0.02608 | -0.0385 | 64.6549
14 | 1.7078 | 0.02882 | -0.0362 | 59.2575
14.5 | 1.7243 | 0.03208 | -0.034 | 53.75
15 | 1.7362 | 0.03591 | -0.0319 | 48.3486
15.5 | 1.7487 | 0.03984 | -0.0303 | 43.8931
16 | 1.7587 | 0.0442 | -0.0289 | 39.7896
16.5 | 1.7648 | 0.04905 | -0.0277 | 35.9796
17 | 1.7651 | 0.05467 | -0.0269 | 32.2864
17.5 | 1.7612 | 0.06088 | -0.0264 | 28.929
18 | 1.7577 | 0.06722 | -0.0263 | 26.1485
18.5 | 1.7507 | 0.07412 | -0.0266 | 23.6198
19 | 1.7426 | 0.08128 | -0.0272 | 21.4395
19.5 | 1.7269 | 0.08952 | -0.0285 | 19.2907
20 | 1.7095 | 0.09815 | -0.0302 | 17.4172

## 87. Re 6M Mach 0.50 (1)
BIGFOIL.COM POLAR EXPORT
goe584
GOE 584 |  |  |  | Cl Max: | 1.779 | at alpha= | 11 | deg
JavaFoil+Calcfoil stall+Eppler ext transition |  |  |  | L/D Max: | 191.75 | at alpha= | 4.5 | deg
Re: | 6000000 |  |  | Cd Min: | 0.00512 | at alpha= | -2 | deg
Mach: | 0.5 |  |  | Cl=0 at alpha= | -4.8281 | deg
|  |  |  | @ Cl=0.1, Cd= | 0.0055122
|  |  |  | @ Cl=0.4, Cd= | 0.0053707
|  |  |  | @ Cl=0.6, Cd= | 0.0053005
alpha (deg) | Cl | Cd | Cm | Cl/Cd
-20 | -0.773 | 0.14669 | -0.03 | -5.272
-19.5 | -0.749 | 0.1412 | -0.031 | -5.307
-19 | -0.725 | 0.14611 | -0.031 | -4.961
-18.5 | -0.701 | 0.14262 | -0.032 | -4.914
-18 | -0.676 | 0.13591 | -0.033 | -4.977
-17.5 | -0.652 | 0.13544 | -0.034 | -4.816
-17 | -0.628 | 0.12744 | -0.034 | -4.926
-16.5 | -0.603 | 0.12294 | -0.035 | -4.902
-16 | -0.577 | 0.11769 | -0.035 | -4.904
-15.5 | -0.551 | 0.1133 | -0.035 | -4.865
-15 | -0.525 | 0.10987 | -0.035 | -4.778
-14.5 | -0.499 | 0.10665 | -0.035 | -4.682
-14 | -0.474 | 0.10292 | -0.035 | -4.609
-13.5 | -0.449 | 0.09789 | -0.036 | -4.589
-13 | -0.424 | 0.09488 | -0.037 | -4.47
-12.5 | -0.399 | 0.09051 | -0.037 | -4.406
-12 | -0.373 | 0.08757 | -0.038 | -4.264
-11.5 | -0.348 | 0.08778 | -0.038 | -3.963
-11 | -0.322 | 0.08538 | -0.039 | -3.776
-10.5 | -0.297 | 0.0753 | -0.04 | -3.944
-10 | -0.271 | 0.06756 | -0.041 | -4.017
-9.5 | -0.371 | 0.05624 | -0.043 | -6.591
-9 | -0.364 | 0.04922 | -0.049 | -7.393
-8.5 | -0.346 | 0.03744 | -0.059 | -9.253
-8 | -0.356 | 0.00879 | -0.08 | -40.472
-7.5 | -0.313 | 0.00708 | -0.083 | -44.246
-7 | -0.261 | 0.00657 | -0.085 | -39.672
-6.5 | -0.204 | 0.00625 | -0.086 | -32.655
-6 | -0.145 | 0.00605 | -0.088 | -24.004
-5.5 | -0.084 | 0.00631 | -0.089 | -13.347
-5 | -0.022 | 0.00576 | -0.091 | -3.788
-4.5 | 0.042 | 0.00563 | -0.092 | 7.419
-4 | 0.106 | 0.0055 | -0.094 | 19.321
-3.5 | 0.172 | 0.00537 | -0.095 | 31.971
-3 | 0.237 | 0.00589 | -0.097 | 40.276
-2.5 | 0.303 | 0.00581 | -0.098 | 52.19
-2 | 0.37 | 0.00512 | -0.1 | 72.225
-1.5 | 0.437 | 0.00568 | -0.102 | 76.867
-1 | 0.504 | 0.00517 | -0.103 | 97.419
-0.5 | 0.57 | 0.00532 | -0.105 | 107.206
0 | 0.647 | 0.00527 | -0.106 | 122.738
0.5 | 0.714 | 0.00636 | -0.108 | 112.376
1 | 0.782 | 0.00629 | -0.109 | 124.332
1.5 | 0.849 | 0.00542 | -0.111 | 156.532
2 | 0.917 | 0.00561 | -0.112 | 163.515
2.5 | 0.984 | 0.00564 | -0.114 | 174.612
3 | 1.051 | 0.00714 | -0.115 | 147.201
3.5 | 1.118 | 0.00609 | -0.116 | 183.632
4 | 1.185 | 0.0064 | -0.118 | 185.228
4.5 | 1.251 | 0.00652 | -0.119 | 191.75
5 | 1.316 | 0.00888 | -0.121 | 148.228
5.5 | 1.38 | 0.00987 | -0.122 | 139.78
6 | 1.443 | 0.01074 | -0.124 | 134.336
6.5 | 1.506 | 0.01239 | -0.125 | 121.566
7 | 1.565 | 0.01339 | -0.126 | 116.924
7.5 | 1.622 | 0.01121 | -0.128 | 144.673
8 | 1.643 | 0.01583 | -0.126 | 103.78
8.5 | 1.683 | 0.0172 | -0.127 | 97.862
9 | 1.719 | 0.01893 | -0.128 | 90.812
9.5 | 1.744 | 0.02111 | -0.128 | 82.591
10 | 1.766 | 0.02396 | -0.128 | 73.681
10.5 | 1.778 | 0.02638 | -0.128 | 67.388
11 | 1.779 | 0.029 | -0.129 | 61.333
11.5 | 1.756 | 0.03335 | -0.129 | 52.657
12 | 1.7 | 0.03852 | -0.129 | 44.14
12.5 | 1.541 | 0.04585 | -0.128 | 33.613
13 | 1.059 | 0.07891 | -0.116 | 13.423
13.5 | 1.082 | 0.08734 | -0.115 | 12.393
14 | 1.105 | 0.09454 | -0.115 | 11.69
14.5 | 1.098 | 0.12573 | -0.103 | 8.73
15 | 1.188 | 0.08155 | -0.122 | 14.566
15.5 | 1.224 | 0.08247 | -0.125 | 14.835
16 | 1.255 | 0.08571 | -0.126 | 14.641

## 88. Re 6M Mach 0.50 (2)
BIGFOIL.COM POLAR EXPORT
goe584
GOE 584 |  |  |  | Cl Max: | 1.6415 | at alpha= | 13 | deg
XFOIL ncrit=9 |  |  |  | L/D Max: | 175.582 | at alpha= | 4.5 | deg
Re: | 6000000 |  |  | Cd Min: | 0.23991 | at alpha= | -20 | deg
Mach: | 0.5 |  |  | Cl=0 at alpha= | -4.1633 | deg
|  |  |  | @ Cl=0.1, Cd= | 0.00653
|  |  |  | @ Cl=0.4, Cd= | 0.0061134
|  |  |  | @ Cl=0.6, Cd= | 0.0060707
alpha (deg) | Cl | Cd | Cm | Cl/Cd
-20 | -0.5687 | 0.23991 | 0.0117 | -2.3705
-19.5 | -0.5473 | 0.23225 | 0.0071 | -2.3565
-19 | -0.5277 | 0.22387 | 0.0024 | -2.3572
-18.5 | -0.5129 | 0.2137 | -0.0027 | -2.4001
-18 | -0.4897 | 0.20729 | -0.0066 | -2.3624
-17.5 | -0.4704 | 0.19944 | -0.0109 | -2.3586
-17 | -0.4597 | 0.18881 | -0.016 | -2.4347
-16.5 | -0.4415 | 0.18136 | -0.02 | -2.4344
-16 | -0.4264 | 0.17313 | -0.0241 | -2.4629
-15.5 | -0.4125 | 0.16079 | -0.0331 | -2.5655
-15 | -0.3816 | 0.15107 | -0.0423 | -2.526
-14.5 | -0.3435 | 0.13415 | -0.0638 | -2.5606
-14 | -0.3034 | 0.12075 | -0.0823 | -2.5126
-13.5 | -0.2948 | 0.11199 | -0.0886 | -2.6324
-13 | -0.2886 | 0.10395 | -0.0937 | -2.7763
-12.5 | -0.2874 | 0.09554 | -0.0991 | -3.0082
-12 | -0.2871 | 0.08741 | -0.1043 | -3.2845
-11.5 | -0.2949 | 0.07863 | -0.1104 | -3.7505
-11 | -0.3136 | 0.06911 | -0.1173 | -4.5377
-10.5 | -0.3479 | 0.05871 | -0.1255 | -5.9257
-10 | -0.3968 | 0.04792 | -0.1342 | -8.2805
-9.5 | -0.4466 | 0.039 | -0.14 | -11.4513
-9 | -0.4939 | 0.02775 | -0.1437 | -17.7982
-8.5 | -0.5365 | 0.01835 | -0.1404 | -29.2371
-8 | -0.5332 | 0.01209 | -0.1341 | -44.1026
-7.5 | -0.4766 | 0.00989 | -0.1287 | -48.1901
-7 | -0.4062 | 0.00896 | -0.1245 | -45.3348
-6.5 | -0.3319 | 0.00851 | -0.1211 | -39.0012
-6 | -0.2603 | 0.00799 | -0.1181 | -32.5782
-5.5 | -0.1889 | 0.00762 | -0.1155 | -24.79
-5 | -0.1173 | 0.00732 | -0.1134 | -16.0246
-4.5 | -0.0468 | 0.00706 | -0.1115 | -6.6289
-4 | 0.0227 | 0.00685 | -0.1098 | 3.3139
-3.5 | 0.0908 | 0.00655 | -0.1082 | 13.8626
-3 | 0.1597 | 0.0064 | -0.107 | 24.9531
-2.5 | 0.228 | 0.0063 | -0.1059 | 36.1905
-2 | 0.2963 | 0.00621 | -0.1051 | 47.7134
-1.5 | 0.3644 | 0.00614 | -0.1043 | 59.3485
-1 | 0.4313 | 0.00609 | -0.1034 | 70.821
-0.5 | 0.4986 | 0.00605 | -0.1027 | 82.4132
0 | 0.5656 | 0.00605 | -0.1021 | 93.4876
0.5 | 0.6321 | 0.00609 | -0.1013 | 103.7931
1 | 0.698 | 0.00614 | -0.1005 | 113.6808
1.5 | 0.7631 | 0.00624 | -0.0995 | 122.2917
2 | 0.8251 | 0.00629 | -0.098 | 131.1765
2.5 | 0.8836 | 0.0065 | -0.0958 | 135.9385
3 | 0.9413 | 0.00667 | -0.0934 | 141.1244
3.5 | 0.9935 | 0.00653 | -0.0901 | 152.144
4 | 1.04 | 0.00634 | -0.0853 | 164.0379
4.5 | 1.1606 | 0.00661 | -0.0955 | 175.5825
5 | 1.2479 | 0.00719 | -0.0986 | 173.5605
5.5 | 1.2938 | 0.00772 | -0.0932 | 167.5907
6 | 1.3324 | 0.0085 | -0.0865 | 156.7529
6.5 | 1.3578 | 0.00937 | -0.0776 | 144.9093
7 | 1.3912 | 0.01041 | -0.0706 | 133.6407
7.5 | 1.4331 | 0.01144 | -0.0652 | 125.271
8 | 1.4749 | 0.01269 | -0.0603 | 116.2254
8.5 | 1.5149 | 0.01427 | -0.0556 | 106.1598
9 | 1.5422 | 0.01676 | -0.0504 | 92.0167
9.5 | 1.5292 | 0.02192 | -0.0438 | 69.7628
10 | 1.5531 | 0.02525 | -0.0399 | 61.5089
10.5 | 1.5783 | 0.02866 | -0.0363 | 55.0698
11 | 1.5984 | 0.03258 | -0.0328 | 49.0608
11.5 | 1.6166 | 0.03683 | -0.0296 | 43.8936
12 | 1.6295 | 0.04166 | -0.0266 | 39.1143
12.5 | 1.639 | 0.04698 | -0.0241 | 34.8872
13 | 1.6415 | 0.05302 | -0.0219 | 30.96
13.5 | 1.636 | 0.05995 | -0.0204 | 27.2894
14 | 1.6248 | 0.06767 | -0.0195 | 24.0106
14.5 | 1.6056 | 0.07635 | -0.0195 | 21.0295
15 | 1.5783 | 0.08614 | -0.0206 | 18.3225
15.5 | 1.5491 | 0.09649 | -0.0226 | 16.0545
16 | 1.5143 | 0.10772 | -0.0257 | 14.0577
16.5 | 1.4807 | 0.11926 | -0.0297 | 12.4157
17 | 1.4495 | 0.1309 | -0.0345 | 11.0733
17.5 | 1.4191 | 0.14297 | -0.0402 | 9.9259
18 | 1.3916 | 0.15513 | -0.0467 | 8.9705

## 89. Re 7M Mach 0.00 (1)
BIGFOIL.COM POLAR EXPORT
goe584
GOE 584 |  |  |  | Cl Max: | 1.996 | at alpha= | 13.5 | deg
JavaFoil+Calcfoil stall+Eppler ext transition |  |  |  | L/D Max: | 196.915 | at alpha= | 5 | deg
Re: | 7000000 |  |  | Cd Min: | 0.00491 | at alpha= | 2.5 | deg
Mach: | 0 |  |  | Cl=0 at alpha= | -4.8304 | deg
|  |  |  | @ Cl=0.1, Cd= | 0.0050988
|  |  |  | @ Cl=0.4, Cd= | 0.0051824
|  |  |  | @ Cl=0.6, Cd= | 0.0053526
alpha (deg) | Cl | Cd | Cm | Cl/Cd
-20 | -0.775 | 0.14857 | -0.024 | -5.219
-19.5 | -0.783 | 0.14154 | -0.025 | -5.534
-19 | -0.788 | 0.13518 | -0.026 | -5.831
-18.5 | -0.792 | 0.1274 | -0.027 | -6.216
-18 | -0.794 | 0.12116 | -0.028 | -6.553
-17.5 | -0.794 | 0.11195 | -0.029 | -7.095
-17 | -0.792 | 0.10562 | -0.03 | -7.494
-16.5 | -0.788 | 0.09729 | -0.032 | -8.1
-16 | -0.783 | 0.08813 | -0.034 | -8.888
-15.5 | -0.773 | 0.08264 | -0.036 | -9.356
-15 | -0.773 | 0.06572 | -0.04 | -11.755
-14.5 | -0.757 | 0.06087 | -0.041 | -12.443
-14 | -0.744 | 0.05261 | -0.044 | -14.136
-13.5 | -0.734 | 0.04133 | -0.047 | -17.755
-13 | -0.764 | 0.01431 | -0.055 | -53.425
-12.5 | -0.743 | 0.01125 | -0.057 | -66.036
-12 | -0.71 | 0.00942 | -0.059 | -75.331
-11.5 | -0.672 | 0.00836 | -0.061 | -80.35
-11 | -0.628 | 0.00852 | -0.062 | -73.654
-10.5 | -0.585 | 0.00763 | -0.064 | -76.724
-10 | -0.54 | 0.00696 | -0.065 | -77.571
-9.5 | -0.492 | 0.00683 | -0.067 | -71.988
-9 | -0.443 | 0.00633 | -0.068 | -69.937
-8.5 | -0.393 | 0.00643 | -0.069 | -61.14
-8 | -0.342 | 0.00627 | -0.071 | -54.533
-7.5 | -0.29 | 0.00614 | -0.072 | -47.184
-7 | -0.237 | 0.00567 | -0.073 | -41.86
-6.5 | -0.184 | 0.00589 | -0.075 | -31.205
-6 | -0.129 | 0.00546 | -0.076 | -23.732
-5.5 | -0.075 | 0.00535 | -0.077 | -13.944
-5 | -0.019 | 0.00531 | -0.079 | -3.619
-4.5 | 0.037 | 0.00515 | -0.08 | 7.121
-4 | 0.093 | 0.0051 | -0.081 | 18.233
-3.5 | 0.15 | 0.00509 | -0.083 | 29.449
-3 | 0.207 | 0.00496 | -0.084 | 41.696
-2.5 | 0.264 | 0.00538 | -0.085 | 49.106
-2 | 0.322 | 0.00536 | -0.087 | 60.044
-1.5 | 0.379 | 0.00532 | -0.088 | 71.331
-1 | 0.437 | 0.00494 | -0.089 | 88.514
-0.5 | 0.495 | 0.00509 | -0.091 | 97.271
0 | 0.561 | 0.00505 | -0.092 | 111.14
0.5 | 0.619 | 0.0055 | -0.093 | 112.627
1 | 0.678 | 0.0056 | -0.095 | 121.135
1.5 | 0.737 | 0.00501 | -0.096 | 147.177
2 | 0.795 | 0.00506 | -0.097 | 157.225
2.5 | 0.854 | 0.00491 | -0.098 | 174.133
3 | 0.913 | 0.00603 | -0.1 | 151.267
3.5 | 0.972 | 0.0053 | -0.101 | 183.272
4 | 1.03 | 0.00546 | -0.102 | 188.661
4.5 | 1.088 | 0.00558 | -0.104 | 194.861
5 | 1.146 | 0.00582 | -0.105 | 196.915
5.5 | 1.204 | 0.0062 | -0.106 | 194.028
6 | 1.261 | 0.00662 | -0.107 | 190.6
6.5 | 1.318 | 0.00861 | -0.108 | 153.122
7 | 1.375 | 0.00958 | -0.11 | 143.56
7.5 | 1.43 | 0.00831 | -0.111 | 172.195
8 | 1.485 | 0.00869 | -0.112 | 170.827
8.5 | 1.539 | 0.00915 | -0.113 | 168.167
9 | 1.592 | 0.00961 | -0.114 | 165.634
9.5 | 1.645 | 0.0101 | -0.115 | 162.841
10 | 1.696 | 0.01063 | -0.117 | 159.636
10.5 | 1.747 | 0.01118 | -0.118 | 156.231
11 | 1.796 | 0.0117 | -0.118 | 153.513
11.5 | 1.844 | 0.01527 | -0.12 | 120.777
12 | 1.891 | 0.01605 | -0.121 | 117.841
12.5 | 1.936 | 0.01658 | -0.122 | 116.74
13 | 1.968 | 0.01497 | -0.123 | 131.484
13.5 | 1.996 | 0.0155 | -0.124 | 128.743
14 | 1.971 | 0.02067 | -0.122 | 95.365
14.5 | 1.977 | 0.02209 | -0.122 | 89.502
15 | 1.97 | 0.02565 | -0.122 | 76.798
15.5 | 1.972 | 0.02765 | -0.122 | 71.345
16 | 1.97 | 0.03009 | -0.122 | 65.458
16.5 | 1.959 | 0.03302 | -0.123 | 59.32
17 | 1.949 | 0.03515 | -0.123 | 55.438
17.5 | 1.928 | 0.03924 | -0.123 | 49.14
18 | 1.905 | 0.04271 | -0.123 | 44.609
18.5 | 1.877 | 0.04684 | -0.123 | 40.069

## 90. Re 7M Mach 0.00 (2)
BIGFOIL.COM POLAR EXPORT
goe584
GOE 584 |  |  |  | Cl Max: | 1.8428 | at alpha= | 19 | deg
XFOIL ncrit=9 |  |  |  | L/D Max: | 177.094 | at alpha= | 5 | deg
Re: | 7000000 |  |  | Cd Min: | 0.06614 | at alpha= | 20 | deg
Mach: | 0 |  |  | Cl=0 at alpha= | -4.2464 | deg
|  |  |  | @ Cl=0.1, Cd= | 0.0058732
|  |  |  | @ Cl=0.4, Cd= | 0.00565
|  |  |  | @ Cl=0.6, Cd= | 0.0056884
alpha (deg) | Cl | Cd | Cm | Cl/Cd
-20 | -1.4462 | 0.03667 | -0.1083 | -39.4382
-19.5 | -1.4829 | 0.02767 | -0.1144 | -53.5923
-19 | -1.4873 | 0.02467 | -0.1109 | -60.2878
-18.5 | -1.4836 | 0.02242 | -0.1054 | -66.1731
-18 | -1.464 | 0.02064 | -0.1012 | -70.9302
-17.5 | -1.4298 | 0.01899 | -0.0992 | -75.2923
-17 | -1.3775 | 0.01755 | -0.1002 | -78.49
-16.5 | -1.3233 | 0.0164 | -0.101 | -80.689
-16 | -1.273 | 0.01532 | -0.1009 | -83.094
-15.5 | -1.1993 | 0.0139 | -0.1058 | -86.2806
-15 | -1.1353 | 0.01305 | -0.1081 | -86.9962
-14.5 | -1.0938 | 0.01258 | -0.1054 | -86.9475
-14 | -1.0495 | 0.01185 | -0.1034 | -88.5654
-13.5 | -1.0022 | 0.0112 | -0.1019 | -89.4821
-13 | -0.9523 | 0.01068 | -0.1007 | -89.1667
-12.5 | -0.9031 | 0.01004 | -0.0995 | -89.9502
-12 | -0.8517 | 0.00957 | -0.0984 | -88.9969
-11.5 | -0.8007 | 0.00901 | -0.0974 | -88.8679
-11 | -0.7482 | 0.00857 | -0.0966 | -87.3046
-10.5 | -0.6949 | 0.0082 | -0.0958 | -84.7439
-10 | -0.6415 | 0.00785 | -0.0951 | -81.7197
-9.5 | -0.5869 | 0.0076 | -0.0945 | -77.2237
-9 | -0.5321 | 0.00734 | -0.094 | -72.4932
-8.5 | -0.4769 | 0.00712 | -0.0935 | -66.9803
-8 | -0.4213 | 0.00697 | -0.0931 | -60.4448
-7.5 | -0.3654 | 0.00684 | -0.0927 | -53.4211
-7 | -0.3101 | 0.00663 | -0.0922 | -46.7722
-6.5 | -0.2539 | 0.00648 | -0.0919 | -39.1821
-6 | -0.1975 | 0.00637 | -0.0916 | -31.0047
-5.5 | -0.1411 | 0.00629 | -0.0914 | -22.4324
-5 | -0.0845 | 0.0062 | -0.0912 | -13.629
-4.5 | -0.0285 | 0.00605 | -0.0908 | -4.7107
-4 | 0.0277 | 0.00595 | -0.0906 | 4.6555
-3.5 | 0.0841 | 0.00589 | -0.0903 | 14.2784
-3 | 0.1408 | 0.00583 | -0.0902 | 24.1509
-2.5 | 0.1976 | 0.00578 | -0.09 | 34.1869
-2 | 0.2541 | 0.00575 | -0.0898 | 44.1913
-1.5 | 0.3105 | 0.00569 | -0.0897 | 54.5694
-1 | 0.367 | 0.00565 | -0.0895 | 64.9558
-0.5 | 0.4232 | 0.00565 | -0.0893 | 74.9027
0 | 0.4795 | 0.00567 | -0.0892 | 84.5679
0.5 | 0.5357 | 0.00566 | -0.089 | 94.6466
1 | 0.5915 | 0.00569 | -0.0888 | 103.9543
1.5 | 0.6456 | 0.00568 | -0.0884 | 113.662
2 | 0.6972 | 0.00579 | -0.0875 | 120.4145
2.5 | 0.7493 | 0.00595 | -0.0867 | 125.9328
3 | 0.8004 | 0.00597 | -0.0858 | 134.0704
3.5 | 0.848 | 0.00574 | -0.0843 | 147.7352
4 | 0.895 | 0.00555 | -0.0825 | 161.2613
4.5 | 0.9725 | 0.00551 | -0.0875 | 176.4973
5 | 1.036 | 0.00585 | -0.0894 | 177.094
5.5 | 1.1039 | 0.00632 | -0.0924 | 174.6677
6 | 1.1663 | 0.00681 | -0.0943 | 171.2628
6.5 | 1.2071 | 0.00733 | -0.0914 | 164.6794
7 | 1.2472 | 0.00789 | -0.0884 | 158.0735
7.5 | 1.288 | 0.00845 | -0.0856 | 152.426
8 | 1.3325 | 0.00888 | -0.0837 | 150.0563
8.5 | 1.3761 | 0.00936 | -0.0816 | 147.0192
9 | 1.4178 | 0.00991 | -0.0792 | 143.0676
9.5 | 1.453 | 0.01073 | -0.0758 | 135.4147
10 | 1.4677 | 0.01204 | -0.0686 | 121.902
10.5 | 1.5015 | 0.01272 | -0.0652 | 118.0425
11 | 1.5359 | 0.01346 | -0.0622 | 114.1085
11.5 | 1.5686 | 0.01434 | -0.0592 | 109.3863
12 | 1.6018 | 0.01526 | -0.0566 | 104.9672
12.5 | 1.6314 | 0.01646 | -0.0537 | 99.113
13 | 1.6616 | 0.01772 | -0.0513 | 93.7698
13.5 | 1.6888 | 0.01926 | -0.0489 | 87.6843
14 | 1.7137 | 0.02105 | -0.0465 | 81.4109
14.5 | 1.7384 | 0.02296 | -0.0444 | 75.7143
15 | 1.7593 | 0.02521 | -0.0423 | 69.7858
15.5 | 1.7761 | 0.0279 | -0.0402 | 63.6595
16 | 1.794 | 0.03057 | -0.0384 | 58.685
16.5 | 1.8089 | 0.03366 | -0.0368 | 53.7403
17 | 1.8209 | 0.03709 | -0.0353 | 49.0941
17.5 | 1.8295 | 0.04107 | -0.0341 | 44.5459
18 | 1.8341 | 0.04551 | -0.0331 | 40.301
18.5 | 1.8382 | 0.05023 | -0.0324 | 36.5957
19 | 1.8428 | 0.05495 | -0.0319 | 33.5359
19.5 | 1.8423 | 0.06042 | -0.0318 | 30.4916
20 | 1.8402 | 0.06614 | -0.0319 | 27.8228

## 91. Re 7M Mach 0.10 (1)
BIGFOIL.COM POLAR EXPORT
goe584
GOE 584 |  |  |  | Cl Max: | 2 | at alpha= | 13.5 | deg
JavaFoil+Calcfoil stall+Eppler ext transition |  |  |  | L/D Max: | 197.255 | at alpha= | 5 | deg
Re: | 7000000 |  |  | Cd Min: | 0.00494 | at alpha= | 2.5 | deg
Mach: | 0.1 |  |  | Cl=0 at alpha= | -4.8304 | deg
|  |  |  | @ Cl=0.1, Cd= | 0.0050464
|  |  |  | @ Cl=0.4, Cd= | 0.0052422
|  |  |  | @ Cl=0.6, Cd= | 0.0053017
alpha (deg) | Cl | Cd | Cm | Cl/Cd
-20 | -0.745 | 0.15455 | -0.024 | -4.82
-19.5 | -0.755 | 0.14632 | -0.025 | -5.163
-19 | -0.764 | 0.13782 | -0.026 | -5.544
-18.5 | -0.771 | 0.13093 | -0.027 | -5.887
-18 | -0.775 | 0.12324 | -0.028 | -6.291
-17.5 | -0.777 | 0.11529 | -0.029 | -6.742
-17 | -0.778 | 0.10782 | -0.03 | -7.216
-16.5 | -0.775 | 0.10055 | -0.032 | -7.71
-16 | -0.768 | 0.09542 | -0.032 | -8.048
-15.5 | -0.764 | 0.08419 | -0.035 | -9.078
-15 | -0.763 | 0.0701 | -0.039 | -10.881
-14.5 | -0.755 | 0.06009 | -0.042 | -12.56
-14 | -0.737 | 0.05601 | -0.043 | -13.154
-13.5 | -0.725 | 0.0463 | -0.046 | -15.648
-13 | -0.713 | 0.03533 | -0.049 | -20.174
-12.5 | -0.739 | 0.01238 | -0.057 | -59.649
-12 | -0.709 | 0.00977 | -0.059 | -72.56
-11.5 | -0.671 | 0.00866 | -0.061 | -77.478
-11 | -0.628 | 0.00879 | -0.062 | -71.378
-10.5 | -0.588 | 0.0073 | -0.064 | -80.495
-10 | -0.541 | 0.00701 | -0.066 | -77.212
-9.5 | -0.494 | 0.0068 | -0.067 | -72.573
-9 | -0.444 | 0.00639 | -0.068 | -69.556
-8.5 | -0.394 | 0.00657 | -0.07 | -59.984
-8 | -0.343 | 0.00634 | -0.071 | -54.088
-7.5 | -0.291 | 0.00612 | -0.072 | -47.572
-7 | -0.238 | 0.00572 | -0.074 | -41.629
-6.5 | -0.184 | 0.00593 | -0.075 | -31.122
-6 | -0.13 | 0.00551 | -0.076 | -23.603
-5.5 | -0.075 | 0.00541 | -0.078 | -13.857
-5 | -0.019 | 0.00526 | -0.079 | -3.672
-4.5 | 0.037 | 0.0052 | -0.08 | 7.084
-4 | 0.093 | 0.00505 | -0.082 | 18.503
-3.5 | 0.151 | 0.00502 | -0.083 | 29.984
-3 | 0.208 | 0.00501 | -0.085 | 41.485
-2.5 | 0.265 | 0.0054 | -0.086 | 49.179
-2 | 0.323 | 0.00541 | -0.087 | 59.787
-1.5 | 0.381 | 0.00537 | -0.088 | 71.002
-1 | 0.439 | 0.00498 | -0.09 | 88.173
-0.5 | 0.498 | 0.00505 | -0.091 | 98.511
0 | 0.564 | 0.00501 | -0.092 | 112.58
0.5 | 0.622 | 0.00548 | -0.094 | 113.667
1 | 0.681 | 0.00568 | -0.095 | 119.962
1.5 | 0.74 | 0.00498 | -0.096 | 148.528
2 | 0.799 | 0.0051 | -0.098 | 156.734
2.5 | 0.858 | 0.00494 | -0.099 | 173.937
3 | 0.917 | 0.00608 | -0.1 | 150.955
3.5 | 0.976 | 0.00533 | -0.102 | 183.09
4 | 1.035 | 0.00544 | -0.103 | 190.214
4.5 | 1.094 | 0.00559 | -0.104 | 195.466
5 | 1.152 | 0.00584 | -0.105 | 197.255
5.5 | 1.21 | 0.00622 | -0.107 | 194.357
6 | 1.267 | 0.00664 | -0.108 | 190.761
6.5 | 1.325 | 0.0087 | -0.109 | 152.208
7 | 1.381 | 0.00968 | -0.11 | 142.698
7.5 | 1.437 | 0.00834 | -0.111 | 172.219
8 | 1.492 | 0.00876 | -0.113 | 170.292
8.5 | 1.546 | 0.0092 | -0.114 | 168.015
9 | 1.599 | 0.00966 | -0.115 | 165.538
9.5 | 1.652 | 0.01016 | -0.116 | 162.561
10 | 1.703 | 0.01071 | -0.117 | 159.028
10.5 | 1.754 | 0.01131 | -0.118 | 155.097
11 | 1.803 | 0.01184 | -0.119 | 152.304
11.5 | 1.851 | 0.01544 | -0.12 | 119.863
12 | 1.898 | 0.01629 | -0.121 | 116.478
12.5 | 1.942 | 0.01451 | -0.122 | 133.865
13 | 1.973 | 0.01516 | -0.124 | 130.111
13.5 | 2 | 0.01855 | -0.125 | 107.782
14 | 1.967 | 0.02127 | -0.122 | 92.451
14.5 | 1.961 | 0.02434 | -0.121 | 80.544
15 | 1.964 | 0.02652 | -0.122 | 74.045
15.5 | 1.963 | 0.02836 | -0.122 | 69.216
16 | 1.956 | 0.03135 | -0.123 | 62.38
16.5 | 1.945 | 0.03442 | -0.123 | 56.509
17 | 1.927 | 0.03708 | -0.123 | 51.983
17.5 | 1.909 | 0.03974 | -0.124 | 48.028
18 | 1.882 | 0.04318 | -0.124 | 43.58
18.5 | 1.844 | 0.0492 | -0.123 | 37.487

## 92. Re 7M Mach 0.10 (2)
BIGFOIL.COM POLAR EXPORT
goe584
GOE 584 |  |  |  | Cl Max: | 1.8344 | at alpha= | 19 | deg
XFOIL ncrit=9 |  |  |  | L/D Max: | 177.313 | at alpha= | 5 | deg
Re: | 7000000 |  |  | Cd Min: | 0.07027 | at alpha= | 20 | deg
Mach: | 0.1 |  |  | Cl=0 at alpha= | -4.2438 | deg
|  |  |  | @ Cl=0.1, Cd= | 0.0058836
|  |  |  | @ Cl=0.4, Cd= | 0.0056555
|  |  |  | @ Cl=0.6, Cd= | 0.0057048
alpha (deg) | Cl | Cd | Cm | Cl/Cd
-19 | -1.4399 | 0.02929 | -0.1171 | -49.1601
-18.5 | -1.4491 | 0.02563 | -0.1145 | -56.5392
-18 | -1.4484 | 0.02328 | -0.1086 | -62.2165
-17.5 | -1.4344 | 0.02116 | -0.1037 | -67.7883
-17 | -1.3886 | 0.01904 | -0.104 | -72.9307
-16.5 | -1.3358 | 0.01746 | -0.1048 | -76.5063
-16 | -1.2863 | 0.01626 | -0.1042 | -79.1082
-15.5 | -1.2122 | 0.01485 | -0.1087 | -81.6296
-15 | -1.144 | 0.01362 | -0.1118 | -83.9941
-14.5 | -1.1044 | 0.01299 | -0.1085 | -85.0192
-14 | -1.0581 | 0.01238 | -0.1065 | -85.4685
-13.5 | -1.0116 | 0.01157 | -0.1046 | -87.433
-13 | -0.9619 | 0.01094 | -0.1031 | -87.925
-12.5 | -0.9113 | 0.01035 | -0.1017 | -88.0483
-12 | -0.8603 | 0.00976 | -0.1004 | -88.1455
-11.5 | -0.8085 | 0.0092 | -0.0992 | -87.8804
-11 | -0.7551 | 0.00875 | -0.0983 | -86.2971
-10.5 | -0.7019 | 0.00829 | -0.0973 | -84.6683
-10 | -0.6476 | 0.00795 | -0.0965 | -81.4591
-9.5 | -0.5927 | 0.00766 | -0.0958 | -77.376
-9 | -0.5371 | 0.00742 | -0.0951 | -72.3854
-8.5 | -0.4815 | 0.00717 | -0.0945 | -67.1548
-8 | -0.4252 | 0.007 | -0.094 | -60.7429
-7.5 | -0.3688 | 0.00687 | -0.0936 | -53.6827
-7 | -0.3129 | 0.00667 | -0.0931 | -46.9115
-6.5 | -0.2563 | 0.00651 | -0.0927 | -39.3702
-6 | -0.1994 | 0.00639 | -0.0924 | -31.205
-5.5 | -0.1425 | 0.0063 | -0.0921 | -22.619
-5 | -0.0855 | 0.00622 | -0.0918 | -13.746
-4.5 | -0.029 | 0.00607 | -0.0915 | -4.7776
-4 | 0.0276 | 0.00596 | -0.0911 | 4.6309
-3.5 | 0.0844 | 0.0059 | -0.0909 | 14.3051
-3 | 0.1414 | 0.00584 | -0.0907 | 24.2123
-2.5 | 0.1986 | 0.00578 | -0.0905 | 34.3599
-2 | 0.2555 | 0.00576 | -0.0903 | 44.3576
-1.5 | 0.3122 | 0.0057 | -0.0901 | 54.7719
-1 | 0.3691 | 0.00565 | -0.09 | 65.3274
-0.5 | 0.4257 | 0.00566 | -0.0898 | 75.212
0 | 0.4822 | 0.00568 | -0.0896 | 84.8944
0.5 | 0.5388 | 0.00567 | -0.0895 | 95.0265
1 | 0.5949 | 0.0057 | -0.0892 | 104.3684
2 | 0.7013 | 0.0058 | -0.0878 | 120.9138
2.5 | 0.7537 | 0.00597 | -0.087 | 126.2479
3 | 0.805 | 0.00599 | -0.0861 | 134.3907
3.5 | 0.8531 | 0.00577 | -0.0845 | 147.851
4 | 0.9002 | 0.00558 | -0.0827 | 161.3262
4.5 | 0.9785 | 0.00554 | -0.0878 | 176.6245
5 | 1.0426 | 0.00588 | -0.0897 | 177.3129
5.5 | 1.1111 | 0.00635 | -0.0927 | 174.9764
6 | 1.1727 | 0.00685 | -0.0943 | 171.1971
6.5 | 1.2135 | 0.00738 | -0.0913 | 164.4309
7 | 1.2536 | 0.00796 | -0.0882 | 157.4874
7.5 | 1.2947 | 0.00852 | -0.0854 | 151.9601
8 | 1.3394 | 0.00896 | -0.0833 | 149.4866
8.5 | 1.383 | 0.00945 | -0.0811 | 146.3492
9 | 1.4247 | 0.01001 | -0.0786 | 142.3277
9.5 | 1.4548 | 0.01104 | -0.0742 | 131.7754
10 | 1.4712 | 0.01221 | -0.0672 | 120.4914
10.5 | 1.5056 | 0.01293 | -0.0639 | 116.4424
11 | 1.5402 | 0.01371 | -0.0608 | 112.3414
11.5 | 1.5731 | 0.01465 | -0.0578 | 107.3788
12 | 1.6058 | 0.01567 | -0.0551 | 102.4761
12.5 | 1.6354 | 0.01695 | -0.0523 | 96.4838
13 | 1.665 | 0.01833 | -0.0498 | 90.8347
13.5 | 1.6915 | 0.02002 | -0.0473 | 84.4905
14 | 1.7166 | 0.0219 | -0.045 | 78.3836
14.5 | 1.7401 | 0.024 | -0.0429 | 72.5042
15 | 1.7595 | 0.02647 | -0.0406 | 66.4715
15.5 | 1.7759 | 0.0293 | -0.0386 | 60.6109
16 | 1.7936 | 0.03213 | -0.0368 | 55.8232
16.5 | 1.8065 | 0.03552 | -0.0352 | 50.8587
17 | 1.8169 | 0.03928 | -0.0338 | 46.2551
17.5 | 1.8236 | 0.04358 | -0.0326 | 41.8449
18 | 1.8282 | 0.04821 | -0.0317 | 37.9216
18.5 | 1.8316 | 0.05314 | -0.0311 | 34.4674
19 | 1.8344 | 0.05821 | -0.0308 | 31.5135
19.5 | 1.8313 | 0.06415 | -0.0308 | 28.5472
20 | 1.8269 | 0.07027 | -0.031 | 25.9983

## 93. Re 7M Mach 0.25 (1)
BIGFOIL.COM POLAR EXPORT
goe584
GOE 584 |  |  |  | Cl Max: | 1.939 | at alpha= | 14 | deg
JavaFoil+Calcfoil stall+Eppler ext transition |  |  |  | L/D Max: | 197.13 | at alpha= | 4.5 | deg
Re: | 7000000 |  |  | Cd Min: | 0.00488 | at alpha= | 0.5 | deg
Mach: | 0.25 |  |  | Cl=0 at alpha= | -4.8276 | deg
|  |  |  | @ Cl=0.1, Cd= | 0.0055348
|  |  |  | @ Cl=0.4, Cd= | 0.005357
|  |  |  | @ Cl=0.6, Cd= | 0.0049784
alpha (deg) | Cl | Cd | Cm | Cl/Cd
-19.5 | -0.518 | 0.16889 | -0.024 | -3.067
-19 | -0.554 | 0.16118 | -0.025 | -3.436
-18.5 | -0.586 | 0.15013 | -0.025 | -3.904
-18 | -0.615 | 0.13998 | -0.026 | -4.39
-17.5 | -0.639 | 0.13115 | -0.027 | -4.873
-17 | -0.66 | 0.12336 | -0.028 | -5.351
-16.5 | -0.677 | 0.11492 | -0.03 | -5.888
-16 | -0.689 | 0.1053 | -0.031 | -6.545
-15.5 | -0.696 | 0.09822 | -0.033 | -7.085
-15 | -0.699 | 0.08922 | -0.034 | -7.833
-14.5 | -0.703 | 0.07618 | -0.038 | -9.226
-14 | -0.7 | 0.06686 | -0.041 | -10.469
-13.5 | -0.69 | 0.06082 | -0.043 | -11.343
-13 | -0.681 | 0.05053 | -0.046 | -13.479
-12.5 | -0.66 | 0.04738 | -0.048 | -13.923
-12 | -0.679 | 0.01842 | -0.058 | -36.85
-11.5 | -0.663 | 0.01121 | -0.062 | -59.13
-11 | -0.619 | 0.01193 | -0.062 | -51.87
-10.5 | -0.587 | 0.0089 | -0.065 | -65.887
-10 | -0.545 | 0.00808 | -0.067 | -67.533
-9.5 | -0.5 | 0.0074 | -0.069 | -67.658
-9 | -0.452 | 0.00684 | -0.07 | -66
-8.5 | -0.401 | 0.0068 | -0.072 | -59.052
-8 | -0.35 | 0.00647 | -0.073 | -54.057
-7.5 | -0.297 | 0.00625 | -0.074 | -47.576
-7 | -0.243 | 0.00585 | -0.076 | -41.633
-6.5 | -0.189 | 0.00598 | -0.077 | -31.576
-6 | -0.133 | 0.00562 | -0.079 | -23.671
-5.5 | -0.077 | 0.00548 | -0.08 | -14.011
-5 | -0.02 | 0.00532 | -0.081 | -3.721
-4.5 | 0.038 | 0.0052 | -0.083 | 7.263
-4 | 0.096 | 0.00557 | -0.084 | 17.196
-3.5 | 0.154 | 0.00506 | -0.085 | 30.544
-3 | 0.213 | 0.00505 | -0.087 | 42.288
-2.5 | 0.272 | 0.00542 | -0.088 | 50.296
-2 | 0.332 | 0.00547 | -0.09 | 60.623
-1.5 | 0.391 | 0.00542 | -0.091 | 72.259
-1 | 0.451 | 0.005 | -0.092 | 90.288
-0.5 | 0.511 | 0.00506 | -0.094 | 100.902
0 | 0.579 | 0.00503 | -0.095 | 115.23
0.5 | 0.64 | 0.00488 | -0.096 | 131.176
1 | 0.7 | 0.0058 | -0.098 | 120.649
1.5 | 0.761 | 0.00504 | -0.099 | 150.783
2 | 0.821 | 0.00516 | -0.1 | 159.275
2.5 | 0.882 | 0.00507 | -0.102 | 173.846
3 | 0.942 | 0.00519 | -0.103 | 181.46
3.5 | 1.003 | 0.00539 | -0.104 | 185.893
4 | 1.063 | 0.0056 | -0.106 | 189.878
4.5 | 1.123 | 0.0057 | -0.107 | 197.13
5 | 1.183 | 0.00736 | -0.108 | 160.672
5.5 | 1.242 | 0.00636 | -0.109 | 195.394
6 | 1.301 | 0.00688 | -0.111 | 189.127
6.5 | 1.359 | 0.00737 | -0.112 | 184.54
7 | 1.417 | 0.01012 | -0.113 | 139.939
7.5 | 1.473 | 0.00865 | -0.114 | 170.316
8 | 1.529 | 0.0091 | -0.116 | 168.052
8.5 | 1.583 | 0.00972 | -0.117 | 162.91
9 | 1.637 | 0.01024 | -0.118 | 159.818
9.5 | 1.689 | 0.01063 | -0.119 | 158.881
10 | 1.74 | 0.01125 | -0.12 | 154.674
10.5 | 1.79 | 0.01203 | -0.121 | 148.734
11 | 1.838 | 0.01598 | -0.122 | 114.987
11.5 | 1.884 | 0.0169 | -0.124 | 111.528
12 | 1.929 | 0.01775 | -0.125 | 108.697
12.5 | 1.921 | 0.01992 | -0.122 | 96.45
13 | 1.934 | 0.02127 | -0.123 | 90.913
13.5 | 1.936 | 0.02343 | -0.123 | 82.639
14 | 1.939 | 0.02477 | -0.123 | 78.285
14.5 | 1.93 | 0.02827 | -0.124 | 68.284
15 | 1.915 | 0.03093 | -0.124 | 61.923
15.5 | 1.892 | 0.03434 | -0.124 | 55.102
16 | 1.859 | 0.03774 | -0.124 | 49.263
16.5 | 1.815 | 0.04286 | -0.124 | 42.353
17 | 1.769 | 0.04601 | -0.125 | 38.448
17.5 | 1.709 | 0.05093 | -0.124 | 33.557
18 | 1.643 | 0.05707 | -0.124 | 28.799
18.5 | 1.569 | 0.06376 | -0.124 | 24.603
19 | 1.488 | 0.07113 | -0.123 | 20.913

## 94. Re 7M Mach 0.25 (2)
BIGFOIL.COM POLAR EXPORT
goe584
GOE 584 |  |  |  | Cl Max: | 1.7874 | at alpha= | 17.5 | deg
XFOIL ncrit=9 |  |  |  | L/D Max: | 178.659 | at alpha= | 5 | deg
Re: | 7000000 |  |  | Cd Min: | 0.19091 | at alpha= | -20 | deg
Mach: | 0.25 |  |  | Cl=0 at alpha= | -4.2291 | deg
|  |  |  | @ Cl=0.1, Cd= | 0.0059381
|  |  |  | @ Cl=0.4, Cd= | 0.0056967
|  |  |  | @ Cl=0.6, Cd= | 0.0057528
alpha (deg) | Cl | Cd | Cm | Cl/Cd
-20 | -0.632 | 0.19091 | -0.0013 | -3.3105
-19.5 | -0.6206 | 0.18388 | -0.0056 | -3.375
-19 | -0.6163 | 0.17507 | -0.0107 | -3.5203
-18.5 | -0.6067 | 0.1677 | -0.015 | -3.6178
-17.5 | -0.5988 | 0.15104 | -0.0244 | -3.9645
-17 | -0.5905 | 0.14389 | -0.0283 | -4.1038
-16.5 | -0.5998 | 0.13341 | -0.0341 | -4.4959
-16 | -1.2104 | 0.03241 | -0.1237 | -37.3465
-15.5 | -1.2389 | 0.02496 | -0.1249 | -49.6354
-15 | -1.1744 | 0.01968 | -0.1323 | -59.6748
-14.5 | -1.1335 | 0.01762 | -0.1298 | -64.3303
-14 | -1.0966 | 0.01616 | -0.1253 | -67.8589
-13.5 | -1.0569 | 0.01449 | -0.1214 | -72.94
-13 | -1.0092 | 0.01327 | -0.1182 | -76.0512
-12.5 | -0.9573 | 0.01231 | -0.1154 | -77.766
-12 | -0.906 | 0.01126 | -0.1127 | -80.4618
-11.5 | -0.8512 | 0.01052 | -0.1105 | -80.9125
-11 | -0.7961 | 0.00975 | -0.1084 | -81.6513
-10.5 | -0.74 | 0.00909 | -0.1064 | -81.4081
-10 | -0.6829 | 0.00855 | -0.1047 | -79.8713
-9.5 | -0.6249 | 0.00813 | -0.1032 | -76.8635
-9 | -0.5666 | 0.00777 | -0.1019 | -72.9215
-8.5 | -0.5073 | 0.0075 | -0.1007 | -67.64
-8 | -0.448 | 0.00724 | -0.0997 | -61.8785
-7.5 | -0.3884 | 0.00706 | -0.0988 | -55.0142
-7 | -0.3286 | 0.00691 | -0.098 | -47.5543
-6.5 | -0.2699 | 0.00668 | -0.0971 | -40.4042
-6 | -0.2102 | 0.00653 | -0.0965 | -32.1899
-5.5 | -0.1505 | 0.00641 | -0.0959 | -23.4789
-5 | -0.0911 | 0.00631 | -0.0954 | -14.4374
-4.5 | -0.0317 | 0.00622 | -0.0949 | -5.0965
-4 | 0.0268 | 0.00605 | -0.0944 | 4.4298
-3.5 | 0.0859 | 0.00595 | -0.094 | 14.437
-3 | 0.1449 | 0.0059 | -0.0936 | 24.5593
-2.5 | 0.2041 | 0.00583 | -0.0933 | 35.0086
-2 | 0.2633 | 0.00579 | -0.0931 | 45.475
-1.5 | 0.3219 | 0.00576 | -0.0928 | 55.8854
-1 | 0.3807 | 0.0057 | -0.0925 | 66.7895
-0.5 | 0.4394 | 0.00569 | -0.0923 | 77.2232
0.5 | 0.556 | 0.00573 | -0.0917 | 97.0332
1 | 0.6139 | 0.00576 | -0.0914 | 106.5799
1.5 | 0.6708 | 0.0058 | -0.091 | 115.6552
2 | 0.7242 | 0.00586 | -0.0899 | 123.5836
2.5 | 0.7781 | 0.00604 | -0.0889 | 128.8245
3 | 0.8305 | 0.00611 | -0.0877 | 135.9247
3.5 | 0.8804 | 0.00589 | -0.0861 | 149.4737
4 | 0.9287 | 0.00571 | -0.084 | 162.6445
4.5 | 1.012 | 0.00571 | -0.0896 | 177.2329
5 | 1.0791 | 0.00604 | -0.0914 | 178.6589
5.5 | 1.1505 | 0.00656 | -0.0944 | 175.3811
6 | 1.2068 | 0.00709 | -0.0941 | 170.2116
6.5 | 1.2467 | 0.00771 | -0.0903 | 161.6991
7 | 1.2867 | 0.00835 | -0.0866 | 154.0958
7.5 | 1.331 | 0.00887 | -0.0837 | 150.0564
8 | 1.3765 | 0.00935 | -0.081 | 147.2193
8.5 | 1.4199 | 0.0099 | -0.0781 | 143.4242
9 | 1.4534 | 0.01065 | -0.0733 | 136.4695
9.5 | 1.462 | 0.01226 | -0.0647 | 119.2496
10 | 1.4938 | 0.01328 | -0.0605 | 112.4849
10.5 | 1.5285 | 0.0143 | -0.057 | 106.8881
11 | 1.5618 | 0.01549 | -0.0537 | 100.8263
11.5 | 1.5949 | 0.01681 | -0.0507 | 94.878
12 | 1.6243 | 0.01849 | -0.0477 | 87.8475
12.5 | 1.6543 | 0.02027 | -0.045 | 81.6132
13 | 1.6794 | 0.02248 | -0.0422 | 74.7064
13.5 | 1.7038 | 0.02486 | -0.0397 | 68.5358
14 | 1.7253 | 0.02755 | -0.0373 | 62.6243
14.5 | 1.741 | 0.0308 | -0.0349 | 56.526
15 | 1.7565 | 0.03428 | -0.0328 | 51.2398
15.5 | 1.7703 | 0.03801 | -0.031 | 46.5746
16 | 1.7804 | 0.04229 | -0.0295 | 42.0998
16.5 | 1.7838 | 0.04733 | -0.0281 | 37.6886
17 | 1.7861 | 0.05268 | -0.0271 | 33.9047
17.5 | 1.7874 | 0.05828 | -0.0265 | 30.6692
18 | 1.7863 | 0.06429 | -0.0263 | 27.785
18.5 | 1.7796 | 0.07103 | -0.0264 | 25.0542
19 | 1.7701 | 0.07832 | -0.0269 | 22.6009
19.5 | 1.7555 | 0.08628 | -0.0279 | 20.3465
20 | 1.7355 | 0.09519 | -0.0297 | 18.232

## 95. Re 7M Mach 0.50 (1)
BIGFOIL.COM POLAR EXPORT
goe584
GOE 584 |  |  |  | Cl Max: | 1.781 | at alpha= | 11 | deg
JavaFoil+Calcfoil stall+Eppler ext transition |  |  |  | L/D Max: | 189.669 | at alpha= | 4 | deg
Re: | 7000000 |  |  | Cd Min: | 0.00512 | at alpha= | -1 | deg
Mach: | 0.5 |  |  | Cl=0 at alpha= | -4.8281 | deg
|  |  |  | @ Cl=0.1, Cd= | 0.00579
|  |  |  | @ Cl=0.4, Cd= | 0.0056513
|  |  |  | @ Cl=0.6, Cd= | 0.0052683
alpha (deg) | Cl | Cd | Cm | Cl/Cd
-20 | -0.774 | 0.14502 | -0.03 | -5.334
-19.5 | -0.75 | 0.13939 | -0.031 | -5.378
-19 | -0.725 | 0.14567 | -0.031 | -4.978
-18.5 | -0.701 | 0.13902 | -0.032 | -5.041
-18 | -0.677 | 0.13504 | -0.033 | -5.011
-17.5 | -0.652 | 0.13567 | -0.034 | -4.809
-17 | -0.628 | 0.12687 | -0.035 | -4.95
-16.5 | -0.603 | 0.12226 | -0.035 | -4.932
-16 | -0.578 | 0.11626 | -0.036 | -4.968
-15.5 | -0.552 | 0.11246 | -0.036 | -4.906
-15 | -0.526 | 0.10818 | -0.035 | -4.858
-14.5 | -0.5 | 0.10559 | -0.035 | -4.731
-14 | -0.474 | 0.10037 | -0.035 | -4.727
-13.5 | -0.449 | 0.09695 | -0.036 | -4.635
-13 | -0.424 | 0.09342 | -0.037 | -4.54
-12.5 | -0.399 | 0.0894 | -0.037 | -4.461
-12 | -0.374 | 0.08581 | -0.038 | -4.353
-11.5 | -0.348 | 0.08567 | -0.038 | -4.062
-11 | -0.322 | 0.08339 | -0.039 | -3.866
-10.5 | -0.297 | 0.07375 | -0.04 | -4.028
-10 | -0.271 | 0.06799 | -0.041 | -3.992
-9.5 | -0.371 | 0.05572 | -0.043 | -6.653
-9 | -0.365 | 0.04797 | -0.05 | -7.606
-8.5 | -0.348 | 0.03653 | -0.06 | -9.517
-8 | -0.358 | 0.00832 | -0.08 | -43.038
-7.5 | -0.314 | 0.00713 | -0.083 | -43.968
-7 | -0.261 | 0.00648 | -0.085 | -40.204
-6.5 | -0.204 | 0.00617 | -0.086 | -33.112
-6 | -0.145 | 0.00594 | -0.088 | -24.422
-5.5 | -0.084 | 0.00583 | -0.089 | -14.45
-5 | -0.022 | 0.00564 | -0.091 | -3.867
-4.5 | 0.042 | 0.0055 | -0.092 | 7.599
-4 | 0.106 | 0.00582 | -0.094 | 18.258
-3.5 | 0.172 | 0.00528 | -0.095 | 32.514
-3 | 0.237 | 0.00573 | -0.097 | 41.391
-2.5 | 0.303 | 0.00563 | -0.098 | 53.937
-2 | 0.37 | 0.00562 | -0.1 | 65.829
-1.5 | 0.437 | 0.00569 | -0.102 | 76.706
-1 | 0.504 | 0.00512 | -0.103 | 98.324
-0.5 | 0.57 | 0.00528 | -0.105 | 107.967
0 | 0.647 | 0.00525 | -0.106 | 123.16
0.5 | 0.714 | 0.0063 | -0.108 | 113.41
1 | 0.782 | 0.00535 | -0.109 | 146.104
1.5 | 0.849 | 0.00549 | -0.111 | 154.81
2 | 0.917 | 0.0056 | -0.112 | 163.707
2.5 | 0.984 | 0.00705 | -0.114 | 139.592
3 | 1.051 | 0.0058 | -0.115 | 181.282
3.5 | 1.118 | 0.00604 | -0.116 | 185.29
4 | 1.185 | 0.00625 | -0.118 | 189.669
4.5 | 1.251 | 0.00669 | -0.119 | 186.977
5 | 1.316 | 0.00713 | -0.121 | 184.501
5.5 | 1.38 | 0.00788 | -0.122 | 175.205
6 | 1.443 | 0.00856 | -0.124 | 168.557
6.5 | 1.506 | 0.00961 | -0.125 | 156.621
7 | 1.565 | 0.01326 | -0.126 | 118.081
7.5 | 1.622 | 0.01111 | -0.128 | 146.057
8 | 1.676 | 0.0119 | -0.129 | 140.874
8.5 | 1.687 | 0.01662 | -0.127 | 101.526
9 | 1.723 | 0.01825 | -0.128 | 94.394
9.5 | 1.744 | 0.02124 | -0.128 | 82.11
10 | 1.768 | 0.02317 | -0.128 | 76.287
10.5 | 1.78 | 0.02584 | -0.129 | 68.9
11 | 1.781 | 0.02842 | -0.129 | 62.666
11.5 | 1.761 | 0.03268 | -0.129 | 53.873
12 | 1.704 | 0.03721 | -0.129 | 45.791
12.5 | 1.544 | 0.0441 | -0.129 | 35.02
13 | 1.071 | 0.07257 | -0.119 | 14.754
13.5 | 1.097 | 0.07944 | -0.119 | 13.808
14 | 1.113 | 0.08941 | -0.117 | 12.451
14.5 | 1.1 | 0.12179 | -0.104 | 9.033
15 | 1.195 | 0.07762 | -0.124 | 15.394
15.5 | 1.229 | 0.08009 | -0.126 | 15.348
16 | 1.259 | 0.08309 | -0.127 | 15.157

## 96. Re 7M Mach 0.50 (2)
BIGFOIL.COM POLAR EXPORT
goe584
GOE 584 |  |  |  | Cl Max: | 1.6648 | at alpha= | 13 | deg
XFOIL ncrit=9 |  |  |  | L/D Max: | 179.15 | at alpha= | 4.5 | deg
Re: | 7000000 |  |  | Cd Min: | 0.23886 | at alpha= | -20 | deg
Mach: | 0.5 |  |  | Cl=0 at alpha= | -4.156 | deg
|  |  |  | @ Cl=0.1, Cd= | 0.0063749
|  |  |  | @ Cl=0.4, Cd= | 0.0059543
|  |  |  | @ Cl=0.6, Cd= | 0.0059404
alpha (deg) | Cl | Cd | Cm | Cl/Cd
-20 | -0.5716 | 0.23886 | 0.0117 | -2.393
-19.5 | -0.5503 | 0.23124 | 0.0071 | -2.3798
-19 | -0.5304 | 0.22306 | 0.0025 | -2.3778
-18.5 | -0.515 | 0.21325 | -0.0025 | -2.415
-18 | -0.4939 | 0.20603 | -0.0068 | -2.3972
-17.5 | -0.4756 | 0.19784 | -0.0112 | -2.404
-17 | -0.4657 | 0.18723 | -0.0164 | -2.4873
-16.5 | -0.4485 | 0.17955 | -0.0205 | -2.4979
-16 | -0.4299 | 0.16941 | -0.0276 | -2.5376
-15.5 | -0.4224 | 0.1581 | -0.0343 | -2.6717
-15 | -0.3726 | 0.14323 | -0.0546 | -2.6014
-14.5 | -0.3256 | 0.12813 | -0.0764 | -2.5412
-14 | -0.3086 | 0.11869 | -0.085 | -2.6001
-13.5 | -0.3063 | 0.10974 | -0.0908 | -2.7911
-13 | -0.2978 | 0.10217 | -0.0955 | -2.9147
-12.5 | -0.296 | 0.09399 | -0.1008 | -3.1493
-12 | -0.3003 | 0.08533 | -0.1066 | -3.5193
-11.5 | -0.3068 | 0.07681 | -0.1125 | -3.9943
-11 | -0.334 | 0.06652 | -0.1204 | -5.021
-10.5 | -0.3816 | 0.05503 | -0.13 | -6.9344
-10 | -0.4358 | 0.0441 | -0.1394 | -9.8821
-9.5 | -0.4858 | 0.03482 | -0.1442 | -13.9518
-9 | -0.5276 | 0.02482 | -0.1449 | -21.2571
-8.5 | -0.5587 | 0.01651 | -0.1402 | -33.8401
-8 | -0.5492 | 0.01071 | -0.1335 | -51.2792
-7.5 | -0.4842 | 0.00911 | -0.1283 | -53.1504
-7 | -0.4112 | 0.00838 | -0.1241 | -49.0692
-6.5 | -0.3359 | 0.00804 | -0.1208 | -41.7786
-6 | -0.2624 | 0.00767 | -0.1179 | -34.2112
-5.5 | -0.1911 | 0.00723 | -0.1153 | -26.4315
-5 | -0.1194 | 0.007 | -0.1132 | -17.0571
-4.5 | -0.0483 | 0.00676 | -0.1114 | -7.145
-4 | 0.0219 | 0.00656 | -0.1098 | 3.3384
-3.5 | 0.091 | 0.0064 | -0.1083 | 14.2188
-3 | 0.1591 | 0.00621 | -0.107 | 25.62
-2.5 | 0.2282 | 0.00609 | -0.106 | 37.4713
-2 | 0.2964 | 0.00602 | -0.1051 | 49.2359
-1.5 | 0.3645 | 0.00597 | -0.1043 | 61.0553
-1 | 0.4325 | 0.00594 | -0.1037 | 72.8114
-0.5 | 0.4993 | 0.0059 | -0.1029 | 84.6271
0 | 0.566 | 0.00592 | -0.1022 | 95.6081
0.5 | 0.6327 | 0.00596 | -0.1015 | 106.1577
1 | 0.699 | 0.00602 | -0.1007 | 116.113
1.5 | 0.7635 | 0.00614 | -0.0997 | 124.3485
2 | 0.8257 | 0.00627 | -0.0982 | 131.6906
2.5 | 0.8835 | 0.00646 | -0.0958 | 136.7647
3 | 0.9425 | 0.00667 | -0.0937 | 141.3043
3.5 | 1.0003 | 0.00671 | -0.0912 | 149.076
4 | 1.0499 | 0.00643 | -0.0872 | 163.2815
4.5 | 1.1591 | 0.00647 | -0.0952 | 179.1499
5 | 1.2372 | 0.00704 | -0.0964 | 175.7386
5.5 | 1.2985 | 0.0076 | -0.094 | 170.8553
6 | 1.3351 | 0.00842 | -0.0871 | 158.5629
6.5 | 1.3608 | 0.00929 | -0.0781 | 146.4801
7 | 1.3975 | 0.01022 | -0.0715 | 136.7417
7.5 | 1.4411 | 0.01117 | -0.0663 | 129.0152
8 | 1.4847 | 0.01232 | -0.0614 | 120.5114
8.5 | 1.5235 | 0.0139 | -0.0565 | 109.6043
9.5 | 1.5409 | 0.02128 | -0.0446 | 72.4107
10 | 1.5693 | 0.0243 | -0.0407 | 64.5802
10.5 | 1.5951 | 0.02764 | -0.037 | 57.7098
11 | 1.6189 | 0.03129 | -0.0334 | 51.7386
11.5 | 1.6355 | 0.0356 | -0.0301 | 45.941
12 | 1.6523 | 0.04011 | -0.027 | 41.1942
12.5 | 1.6624 | 0.04532 | -0.0243 | 36.6814
13 | 1.6648 | 0.05131 | -0.0219 | 32.4459
13.5 | 1.6636 | 0.05786 | -0.0201 | 28.7522
14 | 1.652 | 0.0655 | -0.019 | 25.2214
14.5 | 1.6328 | 0.07411 | -0.0188 | 22.0321
15 | 1.6048 | 0.0839 | -0.0198 | 19.1275
15.5 | 1.574 | 0.09431 | -0.0217 | 16.6896
16 | 1.5389 | 0.10548 | -0.0246 | 14.5895
16.5 | 1.5044 | 0.11706 | -0.0286 | 12.8515
17 | 1.47 | 0.12896 | -0.0334 | 11.3989
17.5 | 1.4369 | 0.14131 | -0.0393 | 10.1684
18 | 1.4082 | 0.15352 | -0.0458 | 9.1727

## 97. Re 8M Mach 0.00 (1)
BIGFOIL.COM POLAR EXPORT
goe584
GOE 584 |  |  |  | Cl Max: | 1.996 | at alpha= | 13.5 | deg
JavaFoil+Calcfoil stall+Eppler ext transition |  |  |  | L/D Max: | 201.033 | at alpha= | 4.5 | deg
Re: | 8000000 |  |  | Cd Min: | 0.00478 | at alpha= | -2.5 | deg
Mach: | 0 |  |  | Cl=0 at alpha= | -4.8304 | deg
|  |  |  | @ Cl=0.1, Cd= | 0.0053447
|  |  |  | @ Cl=0.4, Cd= | 0.0048979
|  |  |  | @ Cl=0.6, Cd= | 0.0055391
alpha (deg) | Cl | Cd | Cm | Cl/Cd
-20 | -0.776 | 0.14816 | -0.025 | -5.236
-19.5 | -0.783 | 0.1405 | -0.025 | -5.575
-19 | -0.788 | 0.13422 | -0.026 | -5.872
-18.5 | -0.792 | 0.12757 | -0.027 | -6.21
-18 | -0.794 | 0.12033 | -0.028 | -6.599
-17.5 | -0.794 | 0.11196 | -0.029 | -7.094
-17 | -0.792 | 0.10505 | -0.03 | -7.536
-16.5 | -0.788 | 0.09708 | -0.032 | -8.118
-16 | -0.784 | 0.08789 | -0.034 | -8.923
-15.5 | -0.775 | 0.08084 | -0.036 | -9.586
-15 | -0.774 | 0.06497 | -0.04 | -11.905
-14.5 | -0.763 | 0.05652 | -0.042 | -13.5
-14 | -0.75 | 0.04831 | -0.045 | -15.527
-13.5 | -0.741 | 0.03694 | -0.048 | -20.057
-13 | -0.77 | 0.01279 | -0.056 | -60.238
-12.5 | -0.746 | 0.01026 | -0.058 | -72.748
-12 | -0.712 | 0.00884 | -0.06 | -80.506
-11.5 | -0.672 | 0.00812 | -0.061 | -82.82
-11 | -0.628 | 0.0083 | -0.062 | -75.681
-10.5 | -0.587 | 0.0066 | -0.064 | -88.886
-10 | -0.54 | 0.00692 | -0.065 | -78.064
-9.5 | -0.492 | 0.00643 | -0.067 | -76.493
-9 | -0.443 | 0.00644 | -0.068 | -68.827
-8.5 | -0.393 | 0.00625 | -0.069 | -62.84
-8 | -0.342 | 0.00611 | -0.071 | -55.928
-7.5 | -0.29 | 0.00578 | -0.072 | -50.159
-7 | -0.237 | 0.00559 | -0.073 | -42.409
-6.5 | -0.184 | 0.00547 | -0.075 | -33.6
-6 | -0.129 | 0.00537 | -0.076 | -24.089
-5.5 | -0.075 | 0.00533 | -0.077 | -13.993
-5 | -0.019 | 0.00519 | -0.079 | -3.705
-4.5 | 0.037 | 0.00503 | -0.08 | 7.294
-4 | 0.093 | 0.0054 | -0.081 | 17.235
-3.5 | 0.15 | 0.00495 | -0.083 | 30.254
-3 | 0.207 | 0.00495 | -0.084 | 41.835
-2.5 | 0.264 | 0.00478 | -0.085 | 55.221
-2 | 0.322 | 0.00523 | -0.087 | 61.492
-1.5 | 0.379 | 0.00484 | -0.088 | 78.431
-1 | 0.437 | 0.005 | -0.089 | 87.381
-0.5 | 0.495 | 0.00507 | -0.091 | 97.641
0 | 0.561 | 0.00564 | -0.092 | 99.508
0.5 | 0.619 | 0.00549 | -0.093 | 112.911
1 | 0.678 | 0.00496 | -0.095 | 136.586
1.5 | 0.737 | 0.00504 | -0.096 | 146.118
2 | 0.795 | 0.00506 | -0.097 | 157.286
2.5 | 0.854 | 0.00614 | -0.098 | 139.149
3 | 0.913 | 0.00504 | -0.1 | 181.189
3.5 | 0.972 | 0.00528 | -0.101 | 184.11
4 | 1.03 | 0.00544 | -0.102 | 189.506
4.5 | 1.088 | 0.00541 | -0.104 | 201.033
5 | 1.146 | 0.00711 | -0.105 | 161.197
5.5 | 1.204 | 0.00757 | -0.106 | 158.952
6 | 1.261 | 0.00807 | -0.107 | 156.375
6.5 | 1.318 | 0.00738 | -0.108 | 178.518
7 | 1.375 | 0.00777 | -0.11 | 176.928
7.5 | 1.43 | 0.0081 | -0.111 | 176.598
8 | 1.485 | 0.00861 | -0.112 | 172.523
8.5 | 1.539 | 0.00905 | -0.113 | 170.159
9 | 1.592 | 0.0095 | -0.114 | 167.639
9.5 | 1.645 | 0.00984 | -0.116 | 167.129
10 | 1.696 | 0.01037 | -0.117 | 163.659
10.5 | 1.747 | 0.01102 | -0.118 | 158.483
11 | 1.796 | 0.0143 | -0.119 | 125.611
11.5 | 1.844 | 0.01488 | -0.12 | 123.915
12 | 1.891 | 0.01563 | -0.121 | 121.01
12.5 | 1.936 | 0.01397 | -0.122 | 138.583
13 | 1.968 | 0.01458 | -0.123 | 135.023
13.5 | 1.996 | 0.01833 | -0.124 | 108.879
14 | 1.977 | 0.01987 | -0.122 | 99.524
14.5 | 1.973 | 0.02273 | -0.122 | 86.8
15 | 1.972 | 0.02489 | -0.122 | 79.221
15.5 | 1.975 | 0.02707 | -0.122 | 72.937
16 | 1.97 | 0.02966 | -0.123 | 66.409
16.5 | 1.963 | 0.03161 | -0.123 | 62.093
17 | 1.951 | 0.03455 | -0.123 | 56.464
17.5 | 1.932 | 0.03744 | -0.124 | 51.607
18 | 1.91 | 0.04143 | -0.124 | 46.085
18.5 | 1.883 | 0.04503 | -0.124 | 41.808

## 98. Re 8M Mach 0.00 (2)
BIGFOIL.COM POLAR EXPORT
goe584
GOE 584 |  |  |  | Cl Max: | 1.8632 | at alpha= | 19 | deg
XFOIL ncrit=9 |  |  |  | L/D Max: | 179.773 | at alpha= | 5 | deg
Re: | 8000000 |  |  | Cd Min: | 0.06392 | at alpha= | 20 | deg
Mach: | 0 |  |  | Cl=0 at alpha= | -4.242 | deg
|  |  |  | @ Cl=0.1, Cd= | 0.005733
|  |  |  | @ Cl=0.4, Cd= | 0.0055483
|  |  |  | @ Cl=0.6, Cd= | 0.0056279
alpha (deg) | Cl | Cd | Cm | Cl/Cd
-20 | -1.5117 | 0.0291 | -0.115 | -51.9485
-19.5 | -1.5188 | 0.02534 | -0.1134 | -59.9369
-19 | -1.5163 | 0.02335 | -0.108 | -64.9379
-18.5 | -1.4944 | 0.02171 | -0.1044 | -68.8346
-18 | -1.4732 | 0.02007 | -0.1002 | -73.4031
-17.5 | -1.4277 | 0.01833 | -0.1004 | -77.8887
-17 | -1.3764 | 0.01685 | -0.1012 | -81.6855
-16.5 | -1.3288 | 0.01575 | -0.1006 | -84.3683
-15.5 | -1.183 | 0.0134 | -0.1096 | -88.2836
-15 | -1.1436 | 0.01281 | -0.1067 | -89.274
-14.5 | -1.0997 | 0.01223 | -0.1046 | -89.9182
-14 | -1.0525 | 0.01165 | -0.103 | -90.3433
-13.5 | -1.0052 | 0.01094 | -0.1015 | -91.883
-13 | -0.9553 | 0.01041 | -0.1003 | -91.7675
-12.5 | -0.9049 | 0.00986 | -0.0992 | -91.7748
-12 | -0.8537 | 0.00933 | -0.0982 | -91.5005
-11.5 | -0.8021 | 0.00883 | -0.0972 | -90.8381
-11 | -0.7495 | 0.00843 | -0.0964 | -88.9087
-10.5 | -0.6966 | 0.008 | -0.0956 | -87.075
-10 | -0.6426 | 0.00768 | -0.0949 | -83.6719
-9.5 | -0.5883 | 0.00739 | -0.0943 | -79.6076
-9 | -0.5332 | 0.00718 | -0.0938 | -74.2618
-8.5 | -0.4783 | 0.00695 | -0.0933 | -68.8201
-8 | -0.4227 | 0.00679 | -0.0929 | -62.2533
-7.5 | -0.3666 | 0.00665 | -0.0925 | -55.1278
-7 | -0.3107 | 0.00647 | -0.0921 | -48.0216
-6.5 | -0.2548 | 0.00632 | -0.0918 | -40.3165
-6 | -0.1985 | 0.00621 | -0.0915 | -31.9646
-5.5 | -0.1417 | 0.0061 | -0.0913 | -23.2295
-5 | -0.0852 | 0.00603 | -0.0911 | -14.1294
-4.5 | -0.0289 | 0.00595 | -0.0908 | -4.8571
-4 | 0.0271 | 0.00584 | -0.0905 | 4.6404
-3.5 | 0.0839 | 0.00575 | -0.0903 | 14.5913
-3 | 0.1406 | 0.00569 | -0.0901 | 24.71
-2.5 | 0.1972 | 0.00566 | -0.09 | 34.841
-2 | 0.2541 | 0.00561 | -0.0899 | 45.2941
-1.5 | 0.3106 | 0.00559 | -0.0897 | 55.5635
-1 | 0.3669 | 0.00556 | -0.0895 | 65.9892
-0.5 | 0.4235 | 0.00554 | -0.0894 | 76.444
0.5 | 0.5358 | 0.00558 | -0.0891 | 96.0215
1 | 0.5914 | 0.00562 | -0.0889 | 105.2313
1.5 | 0.6455 | 0.00567 | -0.0884 | 113.8448
2 | 0.6966 | 0.00579 | -0.0874 | 120.3109
2.5 | 0.749 | 0.00595 | -0.0866 | 125.8824
3 | 0.8009 | 0.00598 | -0.0859 | 133.9298
3.5 | 0.8518 | 0.00593 | -0.0849 | 143.6425
4 | 0.8986 | 0.00569 | -0.0832 | 157.9262
4.5 | 0.9376 | 0.00539 | -0.0796 | 173.9518
5 | 1.0301 | 0.00573 | -0.088 | 179.7731
5.5 | 1.0953 | 0.00623 | -0.0905 | 175.8106
6.5 | 1.2085 | 0.0073 | -0.0917 | 165.5479
7 | 1.2489 | 0.00785 | -0.0888 | 159.0955
7.5 | 1.2919 | 0.00829 | -0.0864 | 155.8384
8 | 1.3367 | 0.0087 | -0.0844 | 153.6437
8.5 | 1.3806 | 0.00916 | -0.0824 | 150.7205
9 | 1.4199 | 0.00985 | -0.0797 | 144.1523
9.5 | 1.4463 | 0.0111 | -0.0747 | 130.2973
10 | 1.4755 | 0.01181 | -0.0701 | 124.9365
10.5 | 1.5094 | 0.01245 | -0.0666 | 121.2369
11 | 1.5443 | 0.01314 | -0.0636 | 117.5266
11.5 | 1.5787 | 0.01392 | -0.0607 | 113.4124
12 | 1.6113 | 0.01484 | -0.0579 | 108.5782
12.5 | 1.6424 | 0.01591 | -0.0552 | 103.2307
13 | 1.6722 | 0.01715 | -0.0526 | 97.5044
13.5 | 1.6995 | 0.01863 | -0.05 | 91.2238
14 | 1.7265 | 0.02024 | -0.0478 | 85.3014
14.5 | 1.7509 | 0.02211 | -0.0456 | 79.1904
15 | 1.771 | 0.02439 | -0.0433 | 72.6117
15.5 | 1.7916 | 0.02672 | -0.0413 | 67.0509
16 | 1.8097 | 0.02933 | -0.0394 | 61.7013
16.5 | 1.8245 | 0.03234 | -0.0377 | 56.4162
17 | 1.8346 | 0.0359 | -0.036 | 51.1031
17.5 | 1.8448 | 0.03963 | -0.0347 | 46.5506
18 | 1.8525 | 0.04374 | -0.0337 | 42.3525
18.5 | 1.8598 | 0.04802 | -0.0329 | 38.7297
19 | 1.8632 | 0.05285 | -0.0324 | 35.2545
19.5 | 1.863 | 0.05816 | -0.032 | 32.0323
20 | 1.8604 | 0.06392 | -0.032 | 29.1051

## 99. Re 8M Mach 0.10 (1)
BIGFOIL.COM POLAR EXPORT
goe584
GOE 584 |  |  |  | Cl Max: | 2 | at alpha= | 13.5 | deg
JavaFoil+Calcfoil stall+Eppler ext transition |  |  |  | L/D Max: | 199.273 | at alpha= | 4.5 | deg
Re: | 8000000 |  |  | Cd Min: | 0.00483 | at alpha= | -2.5 | deg
Mach: | 0.1 |  |  | Cl=0 at alpha= | -4.8304 | deg
|  |  |  | @ Cl=0.1, Cd= | 0.0053497
|  |  |  | @ Cl=0.4, Cd= | 0.0048658
|  |  |  | @ Cl=0.6, Cd= | 0.0055917
alpha (deg) | Cl | Cd | Cm | Cl/Cd
-20 | -0.745 | 0.15325 | -0.024 | -4.861
-19.5 | -0.756 | 0.14558 | -0.025 | -5.191
-19 | -0.764 | 0.13805 | -0.026 | -5.536
-18.5 | -0.771 | 0.13033 | -0.027 | -5.916
-18 | -0.775 | 0.12239 | -0.028 | -6.334
-17.5 | -0.778 | 0.11549 | -0.029 | -6.733
-17 | -0.778 | 0.10715 | -0.03 | -7.262
-16.5 | -0.775 | 0.09995 | -0.031 | -7.754
-16 | -0.768 | 0.09508 | -0.032 | -8.077
-15.5 | -0.764 | 0.0847 | -0.035 | -9.024
-15 | -0.757 | 0.07485 | -0.038 | -10.116
-14.5 | -0.754 | 0.06064 | -0.041 | -12.431
-14 | -0.742 | 0.05211 | -0.044 | -14.244
-13.5 | -0.732 | 0.04179 | -0.047 | -17.506
-13 | -0.728 | 0.02776 | -0.051 | -26.229
-12.5 | -0.744 | 0.01082 | -0.058 | -68.776
-12 | -0.711 | 0.00935 | -0.06 | -76.026
-11.5 | -0.673 | 0.00827 | -0.061 | -81.314
-11 | -0.628 | 0.00859 | -0.063 | -73.159
-10.5 | -0.588 | 0.00726 | -0.064 | -81.012
-10 | -0.541 | 0.00697 | -0.066 | -77.702
-9.5 | -0.494 | 0.00649 | -0.067 | -76.092
-9 | -0.445 | 0.00648 | -0.068 | -68.617
-8.5 | -0.394 | 0.00638 | -0.07 | -61.771
-8 | -0.343 | 0.0062 | -0.071 | -55.376
-7.5 | -0.291 | 0.00573 | -0.072 | -50.78
-7 | -0.238 | 0.00565 | -0.074 | -42.166
-6.5 | -0.184 | 0.00552 | -0.075 | -33.424
-6 | -0.13 | 0.00543 | -0.076 | -23.945
-5.5 | -0.075 | 0.00528 | -0.078 | -14.191
-5 | -0.019 | 0.00525 | -0.079 | -3.677
-4.5 | 0.037 | 0.00508 | -0.08 | 7.255
-4 | 0.093 | 0.00541 | -0.082 | 17.265
-3.5 | 0.151 | 0.00491 | -0.083 | 30.661
-3 | 0.208 | 0.0049 | -0.085 | 42.475
-2.5 | 0.265 | 0.00483 | -0.086 | 54.929
-2 | 0.323 | 0.00526 | -0.087 | 61.44
-1.5 | 0.381 | 0.00484 | -0.089 | 78.769
-1 | 0.44 | 0.00492 | -0.09 | 89.325
-0.5 | 0.498 | 0.00503 | -0.091 | 98.987
0 | 0.564 | 0.00566 | -0.092 | 99.646
0.5 | 0.622 | 0.00555 | -0.094 | 112.125
1 | 0.681 | 0.00496 | -0.095 | 137.517
1.5 | 0.74 | 0.00498 | -0.096 | 148.607
2 | 0.799 | 0.00509 | -0.098 | 156.998
2.5 | 0.858 | 0.00607 | -0.099 | 141.359
3 | 0.917 | 0.00504 | -0.1 | 182.181
3.5 | 0.976 | 0.00531 | -0.102 | 183.955
4 | 1.035 | 0.0054 | -0.103 | 191.785
4.5 | 1.094 | 0.00549 | -0.104 | 199.273
5 | 1.152 | 0.00594 | -0.105 | 193.815
5.5 | 1.21 | 0.00761 | -0.107 | 159.052
6 | 1.267 | 0.00809 | -0.108 | 156.647
6.5 | 1.325 | 0.00742 | -0.109 | 178.493
7 | 1.381 | 0.00777 | -0.11 | 177.809
7.5 | 1.437 | 0.00816 | -0.111 | 176.126
8 | 1.492 | 0.00867 | -0.113 | 171.974
8.5 | 1.546 | 0.00912 | -0.114 | 169.537
9 | 1.599 | 0.0096 | -0.115 | 166.527
9.5 | 1.652 | 0.01012 | -0.116 | 163.269
10 | 1.703 | 0.01048 | -0.117 | 162.518
10.5 | 1.754 | 0.01112 | -0.118 | 157.684
11 | 1.803 | 0.01456 | -0.119 | 123.798
11.5 | 1.851 | 0.01505 | -0.12 | 122.951
12 | 1.898 | 0.01603 | -0.121 | 118.396
12.5 | 1.942 | 0.01424 | -0.122 | 136.35
13 | 1.973 | 0.01476 | -0.124 | 133.645
13.5 | 2 | 0.01862 | -0.125 | 107.377
14 | 1.975 | 0.02043 | -0.123 | 96.658
14.5 | 1.967 | 0.02348 | -0.122 | 83.752
15 | 1.968 | 0.02565 | -0.122 | 76.716
15.5 | 1.965 | 0.02778 | -0.122 | 70.736
16 | 1.96 | 0.03027 | -0.123 | 64.747
16.5 | 1.947 | 0.03327 | -0.123 | 58.532
17 | 1.929 | 0.03657 | -0.123 | 52.763
17.5 | 1.907 | 0.03997 | -0.124 | 47.704
18 | 1.882 | 0.04234 | -0.124 | 44.448
18.5 | 1.852 | 0.04588 | -0.124 | 40.377

## 100. Re 8M Mach 0.10 (2)
BIGFOIL.COM POLAR EXPORT
goe584
GOE 584 |  |  |  | Cl Max: | 1.8546 | at alpha= | 19 | deg
XFOIL ncrit=9 |  |  |  | L/D Max: | 179.601 | at alpha= | 5 | deg
Re: | 8000000 |  |  | Cd Min: | 0.17876 | at alpha= | -20 | deg
Mach: | 0.1 |  |  | Cl=0 at alpha= | -4.2394 | deg
|  |  |  | @ Cl=0.1, Cd= | 0.0057433
|  |  |  | @ Cl=0.4, Cd= | 0.0055537
|  |  |  | @ Cl=0.6, Cd= | 0.0056266
alpha (deg) | Cl | Cd | Cm | Cl/Cd
-20 | -0.6588 | 0.17876 | -0.005 | -3.6854
-19.5 | -1.4594 | 0.03209 | -0.1161 | -45.4783
-19 | -1.481 | 0.02642 | -0.117 | -56.056
-18.5 | -1.4843 | 0.02399 | -0.1115 | -61.8716
-18 | -1.4663 | 0.02214 | -0.1072 | -66.2285
-17.5 | -1.435 | 0.02039 | -0.1046 | -70.3776
-17 | -1.3871 | 0.01836 | -0.1052 | -75.5501
-16.5 | -1.3407 | 0.01681 | -0.1046 | -79.7561
-16 | -1.2797 | 0.0155 | -0.1063 | -82.5613
-15.5 | -1.1933 | 0.01424 | -0.1131 | -83.7992
-15 | -1.1522 | 0.01346 | -0.1104 | -85.6018
-14.5 | -1.1103 | 0.01266 | -0.1077 | -87.7014
-14 | -1.0627 | 0.01204 | -0.1059 | -88.2641
-13.5 | -1.0141 | 0.01136 | -0.1042 | -89.2694
-13 | -0.965 | 0.01067 | -0.1027 | -90.4405
-12.5 | -0.9133 | 0.01016 | -0.1015 | -89.8917
-12 | -0.8622 | 0.00953 | -0.1002 | -90.4722
-11.5 | -0.8095 | 0.00905 | -0.0991 | -89.4475
-11 | -0.757 | 0.00855 | -0.098 | -88.538
-10.5 | -0.7035 | 0.00811 | -0.0971 | -86.7448
-10 | -0.6487 | 0.00779 | -0.0963 | -83.2734
-9.5 | -0.594 | 0.00745 | -0.0956 | -79.7315
-9 | -0.5383 | 0.00725 | -0.095 | -74.2483
-8.5 | -0.4828 | 0.007 | -0.0943 | -68.9714
-8 | -0.4267 | 0.00683 | -0.0938 | -62.4744
-7.5 | -0.3701 | 0.00668 | -0.0934 | -55.4042
-7 | -0.3135 | 0.00651 | -0.093 | -48.1567
-6.5 | -0.2572 | 0.00634 | -0.0926 | -40.5678
-6 | -0.2004 | 0.00623 | -0.0922 | -32.1669
-5.5 | -0.1432 | 0.00612 | -0.092 | -23.3987
-5 | -0.0861 | 0.00604 | -0.0917 | -14.255
-4.5 | -0.0294 | 0.00597 | -0.0914 | -4.9246
-4 | 0.027 | 0.00585 | -0.0911 | 4.6154
-3.5 | 0.0841 | 0.00576 | -0.0909 | 14.6007
-3 | 0.1413 | 0.0057 | -0.0907 | 24.7895
-2.5 | 0.1982 | 0.00567 | -0.0905 | 34.9559
-2 | 0.2555 | 0.00562 | -0.0904 | 45.4626
-1.5 | 0.3124 | 0.00559 | -0.0902 | 55.8855
-1 | 0.369 | 0.00557 | -0.09 | 66.2478
-0.5 | 0.4259 | 0.00554 | -0.0899 | 76.8773
0.5 | 0.539 | 0.00558 | -0.0895 | 96.595
1 | 0.5949 | 0.00562 | -0.0893 | 105.8541
1.5 | 0.6494 | 0.00569 | -0.0888 | 114.1301
2 | 0.7008 | 0.0058 | -0.0878 | 120.8276
2.5 | 0.7534 | 0.00596 | -0.087 | 126.4094
3 | 0.8055 | 0.00601 | -0.0862 | 134.0266
3.5 | 0.8567 | 0.00596 | -0.0852 | 143.7416
4 | 0.9038 | 0.00571 | -0.0835 | 158.2837
4.5 | 0.943 | 0.00541 | -0.0798 | 174.3068
5 | 1.0363 | 0.00577 | -0.0883 | 179.6014
5.5 | 1.1022 | 0.00627 | -0.0907 | 175.7895
6 | 1.1686 | 0.00681 | -0.0934 | 171.6006
6.5 | 1.2149 | 0.00734 | -0.0916 | 165.5177
7 | 1.2555 | 0.0079 | -0.0886 | 158.9241
7.5 | 1.2986 | 0.00835 | -0.0861 | 155.521
8 | 1.3438 | 0.00876 | -0.0841 | 153.4018
8.5 | 1.3878 | 0.00924 | -0.082 | 150.1948
9 | 1.4269 | 0.00994 | -0.0791 | 143.5513
9.5 | 1.4503 | 0.01124 | -0.0734 | 129.0302
10 | 1.4793 | 0.01196 | -0.0686 | 123.6873
10.5 | 1.5141 | 0.01263 | -0.0653 | 119.8812
11 | 1.5487 | 0.01338 | -0.0622 | 115.7474
11.5 | 1.5832 | 0.01421 | -0.0593 | 111.4145
12 | 1.6154 | 0.01522 | -0.0564 | 106.1367
12.5 | 1.6466 | 0.01636 | -0.0537 | 100.6479
13 | 1.6757 | 0.01773 | -0.051 | 94.5121
13.5 | 1.7027 | 0.01934 | -0.0485 | 88.0403
14 | 1.7296 | 0.02105 | -0.0462 | 82.1663
14.5 | 1.7525 | 0.02315 | -0.0439 | 75.7019
15 | 1.7717 | 0.0256 | -0.0416 | 69.207
15.5 | 1.7924 | 0.02804 | -0.0397 | 63.923
16 | 1.8093 | 0.03086 | -0.0378 | 58.6293
16.5 | 1.822 | 0.03421 | -0.036 | 53.2593
17 | 1.8307 | 0.03806 | -0.0344 | 48.1004
17.5 | 1.8409 | 0.04195 | -0.0332 | 43.8832
18 | 1.8478 | 0.0463 | -0.0323 | 39.9093
18.5 | 1.8535 | 0.05089 | -0.0316 | 36.4217
19 | 1.8546 | 0.05611 | -0.0311 | 33.0529
19.5 | 1.8519 | 0.06189 | -0.0309 | 29.9224
20 | 1.8454 | 0.06823 | -0.0311 | 27.0468

## 101. Re 8M Mach 0.25 (1)
BIGFOIL.COM POLAR EXPORT
goe584
GOE 584 |  |  |  | Cl Max: | 1.944 | at alpha= | 13.5 | deg
JavaFoil+Calcfoil stall+Eppler ext transition |  |  |  | L/D Max: | 202.196 | at alpha= | 4.5 | deg
Re: | 8000000 |  |  | Cd Min: | 0.00489 | at alpha= | -2.5 | deg
Mach: | 0.25 |  |  | Cl=0 at alpha= | -4.8276 | deg
|  |  |  | @ Cl=0.1, Cd= | 0.0054062
|  |  |  | @ Cl=0.4, Cd= | 0.0049181
|  |  |  | @ Cl=0.6, Cd= | 0.0056721
alpha (deg) | Cl | Cd | Cm | Cl/Cd
-19 | -0.554 | 0.1582 | -0.025 | -3.5
-18.5 | -0.586 | 0.14786 | -0.025 | -3.964
-18 | -0.615 | 0.1411 | -0.026 | -4.356
-17.5 | -0.639 | 0.13194 | -0.027 | -4.845
-17 | -0.66 | 0.12281 | -0.028 | -5.376
-16.5 | -0.677 | 0.11424 | -0.03 | -5.925
-16 | -0.689 | 0.10428 | -0.031 | -6.609
-15.5 | -0.696 | 0.09821 | -0.033 | -7.088
-15 | -0.699 | 0.08936 | -0.034 | -7.821
-14.5 | -0.699 | 0.07999 | -0.037 | -8.743
-14 | -0.703 | 0.06486 | -0.042 | -10.832
-13.5 | -0.696 | 0.05617 | -0.044 | -12.382
-13 | -0.679 | 0.05271 | -0.046 | -12.875
-12.5 | -0.665 | 0.04331 | -0.049 | -15.364
-12 | -0.69 | 0.01456 | -0.059 | -47.405
-11.5 | -0.667 | 0.0104 | -0.062 | -64.119
-11 | -0.631 | 0.00881 | -0.064 | -71.639
-10.5 | -0.589 | 0.0086 | -0.065 | -68.438
-10 | -0.547 | 0.00772 | -0.067 | -70.814
-9.5 | -0.5 | 0.00707 | -0.069 | -70.785
-9 | -0.452 | 0.00695 | -0.07 | -65.022
-8.5 | -0.402 | 0.00664 | -0.072 | -60.423
-8 | -0.35 | 0.00633 | -0.073 | -55.262
-7.5 | -0.297 | 0.00585 | -0.074 | -50.834
-7 | -0.243 | 0.00576 | -0.076 | -42.236
-6.5 | -0.189 | 0.00597 | -0.077 | -31.622
-6 | -0.133 | 0.0055 | -0.079 | -24.208
-5.5 | -0.077 | 0.00534 | -0.08 | -14.374
-5 | -0.02 | 0.00524 | -0.081 | -3.78
-4.5 | 0.038 | 0.00558 | -0.083 | 6.775
-4 | 0.096 | 0.00544 | -0.084 | 17.633
-3.5 | 0.154 | 0.00495 | -0.085 | 31.193
-3 | 0.213 | 0.00496 | -0.087 | 43.027
-2.5 | 0.272 | 0.00489 | -0.088 | 55.73
-2 | 0.332 | 0.00532 | -0.09 | 62.407
-1.5 | 0.392 | 0.00491 | -0.091 | 79.793
-1 | 0.451 | 0.00497 | -0.092 | 90.82
-0.5 | 0.511 | 0.00505 | -0.094 | 101.137
0 | 0.579 | 0.00571 | -0.095 | 101.367
0.5 | 0.64 | 0.0056 | -0.096 | 114.27
1 | 0.7 | 0.00502 | -0.098 | 139.394
1.5 | 0.761 | 0.00505 | -0.099 | 150.718
2 | 0.821 | 0.0051 | -0.1 | 161.165
2.5 | 0.882 | 0.00628 | -0.102 | 140.405
3 | 0.942 | 0.00508 | -0.103 | 185.627
3.5 | 1.003 | 0.00536 | -0.104 | 187.078
4 | 1.063 | 0.00541 | -0.106 | 196.423
4.5 | 1.123 | 0.00555 | -0.107 | 202.196
5 | 1.183 | 0.00604 | -0.108 | 195.674
5.5 | 1.242 | 0.00636 | -0.109 | 195.35
6 | 1.301 | 0.00853 | -0.111 | 152.52
6.5 | 1.359 | 0.00767 | -0.112 | 177.244
7 | 1.417 | 0.00804 | -0.113 | 176.249
7.5 | 1.473 | 0.00856 | -0.114 | 172.027
8 | 1.529 | 0.00901 | -0.116 | 169.641
8.5 | 1.583 | 0.00949 | -0.117 | 166.778
9 | 1.637 | 0.01 | -0.118 | 163.683
9.5 | 1.689 | 0.01057 | -0.119 | 159.771
10 | 1.74 | 0.0112 | -0.12 | 155.437
10.5 | 1.79 | 0.01173 | -0.121 | 152.58
11 | 1.838 | 0.01581 | -0.122 | 116.226
11.5 | 1.884 | 0.01665 | -0.124 | 113.172
12 | 1.929 | 0.01479 | -0.125 | 130.435
12.5 | 1.929 | 0.01917 | -0.123 | 100.617
13 | 1.938 | 0.02088 | -0.123 | 92.784
13.5 | 1.944 | 0.02246 | -0.123 | 86.562
14 | 1.941 | 0.02398 | -0.124 | 80.946
14.5 | 1.932 | 0.02741 | -0.124 | 70.499
15 | 1.917 | 0.03034 | -0.124 | 63.205
15.5 | 1.894 | 0.03361 | -0.124 | 56.362
16 | 1.859 | 0.03784 | -0.124 | 49.134
16.5 | 1.821 | 0.04053 | -0.125 | 44.928
17 | 1.769 | 0.04529 | -0.125 | 39.062
17.5 | 1.713 | 0.05006 | -0.125 | 34.212
18 | 1.645 | 0.05592 | -0.124 | 29.422
18.5 | 1.57 | 0.06227 | -0.124 | 25.218

## 102. Re 8M Mach 0.25 (2)
BIGFOIL.COM POLAR EXPORT
goe584
GOE 584 |  |  |  | Cl Max: | 1.8105 | at alpha= | 17.5 | deg
XFOIL ncrit=9 |  |  |  | L/D Max: | 179.614 | at alpha= | 5 | deg
Re: | 8000000 |  |  | Cd Min: | 0.18999 | at alpha= | -20 | deg
Mach: | 0.25 |  |  | Cl=0 at alpha= | -4.2249 | deg
|  |  |  | @ Cl=0.1, Cd= | 0.0058103
|  |  |  | @ Cl=0.4, Cd= | 0.0055967
|  |  |  | @ Cl=0.6, Cd= | 0.0056501
alpha (deg) | Cl | Cd | Cm | Cl/Cd
-20 | -0.6363 | 0.18999 | -0.0016 | -3.3491
-19.5 | -0.6238 | 0.18327 | -0.0057 | -3.4037
-19 | -0.6196 | 0.17446 | -0.0109 | -3.5515
-18.5 | -0.6086 | 0.16746 | -0.015 | -3.6343
-18 | -0.6004 | 0.15999 | -0.0192 | -3.7527
-17.5 | -0.6032 | 0.15024 | -0.0247 | -4.0149
-17 | -0.5946 | 0.14317 | -0.0286 | -4.1531
-16.5 | -0.6007 | 0.13334 | -0.034 | -4.505
-16 | -1.2508 | 0.02939 | -0.1254 | -42.5587
-15.5 | -1.2457 | 0.0234 | -0.1266 | -53.235
-15 | -1.1716 | 0.01854 | -0.1346 | -63.1931
-14.5 | -1.1466 | 0.0169 | -0.1286 | -67.8462
-14 | -1.1061 | 0.01549 | -0.1245 | -71.4074
-13.5 | -1.0613 | 0.01413 | -0.121 | -75.1097
-13 | -1.014 | 0.01285 | -0.1177 | -78.9105
-12 | -0.9086 | 0.01099 | -0.1125 | -82.6752
-11.5 | -0.8533 | 0.01026 | -0.1103 | -83.1676
-11 | -0.7982 | 0.00951 | -0.1081 | -83.9327
-10.5 | -0.7416 | 0.00892 | -0.1062 | -83.139
-10 | -0.6842 | 0.0084 | -0.1046 | -81.4524
-9.5 | -0.6265 | 0.00793 | -0.103 | -79.0038
-9 | -0.568 | 0.00756 | -0.1017 | -75.1323
-8.5 | -0.5085 | 0.00732 | -0.1006 | -69.4672
-8 | -0.4494 | 0.00705 | -0.0995 | -63.7447
-7.5 | -0.3899 | 0.00687 | -0.0986 | -56.754
-7 | -0.3299 | 0.00671 | -0.0978 | -49.1654
-6.5 | -0.2706 | 0.0065 | -0.0971 | -41.6308
-6 | -0.2112 | 0.00635 | -0.0964 | -33.2598
-5.5 | -0.1515 | 0.00624 | -0.0958 | -24.2788
-5 | -0.0917 | 0.00613 | -0.0953 | -14.9592
-4.5 | -0.0323 | 0.00605 | -0.0949 | -5.3388
-4 | 0.0264 | 0.00593 | -0.0943 | 4.4519
-3.5 | 0.0854 | 0.00583 | -0.0939 | 14.6484
-3 | 0.1448 | 0.00575 | -0.0936 | 25.1826
-2.5 | 0.2039 | 0.0057 | -0.0933 | 35.7719
-2 | 0.2631 | 0.00566 | -0.0931 | 46.4841
-1.5 | 0.3223 | 0.00563 | -0.0929 | 57.2469
-1 | 0.3808 | 0.0056 | -0.0926 | 68
-0.5 | 0.4394 | 0.00559 | -0.0923 | 78.6047
0 | 0.4981 | 0.00559 | -0.0921 | 89.1055
0.5 | 0.5566 | 0.00562 | -0.0919 | 99.0391
1 | 0.6143 | 0.00566 | -0.0915 | 108.5336
1.5 | 0.6709 | 0.00575 | -0.091 | 116.6783
2 | 0.7237 | 0.00586 | -0.0898 | 123.4983
2.5 | 0.7778 | 0.00602 | -0.0889 | 129.2027
3.5 | 0.8842 | 0.0061 | -0.0867 | 144.9508
4 | 0.9327 | 0.00583 | -0.0848 | 159.9828
4.5 | 0.9722 | 0.00554 | -0.0806 | 175.4874
5 | 1.0705 | 0.00596 | -0.0895 | 179.6141
5.5 | 1.1409 | 0.00648 | -0.0923 | 176.0648
6 | 1.2085 | 0.00705 | -0.0945 | 171.4184
6.5 | 1.2486 | 0.00766 | -0.0907 | 163.0026
7 | 1.2902 | 0.00822 | -0.0873 | 156.9586
7.5 | 1.3343 | 0.00874 | -0.0843 | 152.6659
8 | 1.3809 | 0.00919 | -0.0819 | 150.2612
8.5 | 1.424 | 0.00977 | -0.0788 | 145.7523
9 | 1.4555 | 0.01063 | -0.0737 | 136.9238
9.5 | 1.4679 | 0.01208 | -0.0657 | 121.5149
10 | 1.502 | 0.01298 | -0.0617 | 115.7165
10.5 | 1.5384 | 0.01388 | -0.0584 | 110.8357
11 | 1.5722 | 0.015 | -0.055 | 104.8133
11.5 | 1.6053 | 0.01628 | -0.0519 | 98.6057
12 | 1.6367 | 0.01779 | -0.0489 | 92.0011
12.5 | 1.6657 | 0.01958 | -0.046 | 85.0715
13 | 1.692 | 0.02167 | -0.0433 | 78.0803
13.5 | 1.7182 | 0.02389 | -0.0407 | 71.9213
14 | 1.7386 | 0.02661 | -0.0381 | 65.3363
14.5 | 1.7565 | 0.02965 | -0.0357 | 59.2411
15 | 1.7741 | 0.03286 | -0.0336 | 53.9897
15.5 | 1.7867 | 0.03666 | -0.0316 | 48.737
16 | 1.7967 | 0.04087 | -0.0299 | 43.9613
16.5 | 1.802 | 0.04567 | -0.0285 | 39.457
17 | 1.8071 | 0.0507 | -0.0275 | 35.643
17.5 | 1.8105 | 0.05599 | -0.0267 | 32.3361
18 | 1.8073 | 0.06218 | -0.0263 | 29.0656
18.5 | 1.8026 | 0.06861 | -0.0262 | 26.2731
19 | 1.7917 | 0.07599 | -0.0267 | 23.5781
19.5 | 1.7738 | 0.08432 | -0.0277 | 21.0365
20 | 1.7595 | 0.0924 | -0.0291 | 19.0422

## 103. Re 8M Mach 0.50 (1)
BIGFOIL.COM POLAR EXPORT
goe584
GOE 584 |  |  |  | Cl Max: | 1.784 | at alpha= | 11 | deg
JavaFoil+Calcfoil stall+Eppler ext transition |  |  |  | L/D Max: | 193.941 | at alpha= | 4 | deg
Re: | 8000000 |  |  | Cd Min: | 0.00495 | at alpha= | -2 | deg
Mach: | 0.5 |  |  | Cl=0 at alpha= | -4.8281 | deg
|  |  |  | @ Cl=0.1, Cd= | 0.0058084
|  |  |  | @ Cl=0.4, Cd= | 0.0050172
|  |  |  | @ Cl=0.6, Cd= | 0.0051927
alpha (deg) | Cl | Cd | Cm | Cl/Cd
-20 | -0.774 | 0.14345 | -0.03 | -5.394
-19.5 | -0.75 | 0.13999 | -0.031 | -5.356
-19 | -0.725 | 0.14414 | -0.031 | -5.031
-18.5 | -0.701 | 0.13756 | -0.032 | -5.096
-18 | -0.677 | 0.13358 | -0.033 | -5.066
-17.5 | -0.652 | 0.13346 | -0.034 | -4.888
-17 | -0.628 | 0.12427 | -0.035 | -5.054
-16.5 | -0.603 | 0.12065 | -0.035 | -4.999
-16 | -0.578 | 0.1144 | -0.036 | -5.05
-15.5 | -0.552 | 0.11142 | -0.036 | -4.955
-15 | -0.526 | 0.107 | -0.036 | -4.917
-14.5 | -0.5 | 0.10309 | -0.035 | -4.846
-14 | -0.475 | 0.09944 | -0.035 | -4.772
-13.5 | -0.449 | 0.09553 | -0.036 | -4.704
-13 | -0.424 | 0.09245 | -0.037 | -4.589
-12.5 | -0.399 | 0.08791 | -0.037 | -4.538
-12 | -0.374 | 0.08444 | -0.038 | -4.424
-11.5 | -0.348 | 0.0838 | -0.038 | -4.153
-11 | -0.323 | 0.0822 | -0.039 | -3.923
-10.5 | -0.297 | 0.07319 | -0.04 | -4.059
-10 | -0.271 | 0.06693 | -0.041 | -4.056
-9.5 | -0.371 | 0.05566 | -0.043 | -6.661
-9 | -0.366 | 0.04712 | -0.051 | -7.765
-8.5 | -0.362 | 0.02539 | -0.067 | -14.243
-8 | -0.359 | 0.00791 | -0.081 | -45.403
-7.5 | -0.314 | 0.00673 | -0.083 | -46.629
-7 | -0.261 | 0.0063 | -0.085 | -41.353
-6.5 | -0.204 | 0.00602 | -0.086 | -33.919
-6 | -0.145 | 0.0063 | -0.088 | -23.035
-5.5 | -0.084 | 0.00572 | -0.089 | -14.733
-5 | -0.022 | 0.00559 | -0.091 | -3.904
-4.5 | 0.042 | 0.00589 | -0.092 | 7.093
-4 | 0.106 | 0.0058 | -0.094 | 18.313
-3.5 | 0.172 | 0.0052 | -0.095 | 33.033
-3 | 0.237 | 0.00561 | -0.097 | 42.265
-2.5 | 0.303 | 0.00499 | -0.098 | 60.838
-2 | 0.37 | 0.00495 | -0.1 | 74.712
-1.5 | 0.437 | 0.0051 | -0.102 | 85.565
-1 | 0.504 | 0.00513 | -0.103 | 98.126
-0.5 | 0.57 | 0.00522 | -0.105 | 109.228
0 | 0.647 | 0.00515 | -0.106 | 125.63
0.5 | 0.714 | 0.00538 | -0.108 | 132.884
1 | 0.782 | 0.00535 | -0.109 | 146.233
1.5 | 0.849 | 0.00552 | -0.111 | 153.759
2 | 0.917 | 0.00683 | -0.112 | 134.272
2.5 | 0.984 | 0.00571 | -0.114 | 172.207
3 | 1.051 | 0.00565 | -0.115 | 186.187
3.5 | 1.118 | 0.00597 | -0.116 | 187.443
4 | 1.185 | 0.00611 | -0.118 | 193.941
4.5 | 1.251 | 0.00662 | -0.119 | 188.836
5 | 1.316 | 0.00911 | -0.121 | 144.516
5.5 | 1.38 | 0.00773 | -0.122 | 178.569
6 | 1.443 | 0.0111 | -0.124 | 130.008
6.5 | 1.506 | 0.00939 | -0.125 | 160.343
7 | 1.565 | 0.0129 | -0.126 | 121.351
7.5 | 1.622 | 0.01085 | -0.128 | 149.532
8 | 1.676 | 0.01183 | -0.129 | 141.705
8.5 | 1.69 | 0.01653 | -0.128 | 102.202
9 | 1.728 | 0.0177 | -0.128 | 97.577
9.5 | 1.746 | 0.0207 | -0.128 | 84.343
10 | 1.77 | 0.02283 | -0.129 | 77.552
10.5 | 1.782 | 0.02514 | -0.129 | 70.885
11 | 1.784 | 0.02763 | -0.129 | 64.545
11.5 | 1.763 | 0.03204 | -0.13 | 55.03
12 | 1.706 | 0.03639 | -0.13 | 46.872
12.5 | 1.548 | 0.04285 | -0.129 | 36.115
13 | 1.078 | 0.0686 | -0.121 | 15.719
13.5 | 1.102 | 0.07466 | -0.12 | 14.761
14 | 1.12 | 0.08601 | -0.119 | 13.022
14.5 | 1.103 | 0.12013 | -0.105 | 9.18
15 | 1.202 | 0.07326 | -0.125 | 16.408
15.5 | 1.234 | 0.0749 | -0.127 | 16.47
16 | 1.264 | 0.07918 | -0.128 | 15.96

## 104. Re 8M Mach 0.50 (2)
BIGFOIL.COM POLAR EXPORT
goe584
GOE 584 |  |  |  | Cl Max: | 1.6867 | at alpha= | 13 | deg
XFOIL ncrit=9 |  |  |  | L/D Max: | 179.257 | at alpha= | 4.5 | deg
Re: | 8000000 |  |  | Cd Min: | 0.15217 | at alpha= | 18 | deg
Mach: | 0.5 |  |  | Cl=0 at alpha= | -4.1472 | deg
|  |  |  | @ Cl=0.1, Cd= | 0.0062056
|  |  |  | @ Cl=0.4, Cd= | 0.0058196
|  |  |  | @ Cl=0.6, Cd= | 0.0058047
alpha (deg) | Cl | Cd | Cm | Cl/Cd
-13.5 | -0.3112 | 0.10853 | -0.0922 | -2.8674
-13 | -0.304 | 0.10087 | -0.097 | -3.0138
-12.5 | -0.3033 | 0.09263 | -0.1023 | -3.2743
-12 | -0.3082 | 0.08401 | -0.1081 | -3.6686
-11.5 | -0.3174 | 0.07522 | -0.1144 | -4.2196
-11 | -0.3497 | 0.06453 | -0.1229 | -5.4192
-10.5 | -0.4024 | 0.05279 | -0.1329 | -7.6227
-10 | -0.4597 | 0.04187 | -0.1432 | -10.9792
-9.5 | -0.5141 | 0.03178 | -0.1468 | -16.1768
-9 | -0.5536 | 0.02276 | -0.1455 | -24.3234
-8.5 | -0.5778 | 0.01495 | -0.14 | -38.6488
-8 | -0.559 | 0.00982 | -0.1331 | -56.9246
-7 | -0.4147 | 0.008 | -0.1238 | -51.8375
-6.5 | -0.3386 | 0.00768 | -0.1206 | -44.0885
-6 | -0.2647 | 0.00736 | -0.1177 | -35.9647
-5.5 | -0.193 | 0.00697 | -0.1151 | -27.6901
-5 | -0.1206 | 0.00673 | -0.1131 | -17.9198
-4.5 | -0.0496 | 0.00654 | -0.1112 | -7.5841
-4 | 0.0207 | 0.00637 | -0.1096 | 3.2496
-3.5 | 0.0907 | 0.00623 | -0.1083 | 14.5586
-3 | 0.1593 | 0.00605 | -0.107 | 26.3306
-2.5 | 0.2279 | 0.00595 | -0.106 | 38.3025
-2 | 0.2967 | 0.00586 | -0.1052 | 50.6314
-1.5 | 0.3647 | 0.00583 | -0.1044 | 62.5557
-1 | 0.4325 | 0.00581 | -0.1037 | 74.4406
-0.5 | 0.5002 | 0.00577 | -0.1031 | 86.6898
0 | 0.5671 | 0.00578 | -0.1024 | 98.1142
0.5 | 0.6336 | 0.00583 | -0.1017 | 108.6792
1 | 0.6997 | 0.00591 | -0.1009 | 118.3926
1.5 | 0.7645 | 0.00602 | -0.0999 | 126.9934
2 | 0.8259 | 0.00625 | -0.0982 | 132.144
2.5 | 0.8834 | 0.00644 | -0.0959 | 137.1739
3.5 | 1.0021 | 0.00671 | -0.0916 | 149.3443
4 | 1.0551 | 0.00651 | -0.0881 | 162.0737
4.5 | 1.1096 | 0.00619 | -0.0847 | 179.2569
5 | 1.2234 | 0.00685 | -0.0935 | 178.5985
5.5 | 1.3012 | 0.00753 | -0.0946 | 172.8021
6 | 1.3375 | 0.00834 | -0.0875 | 160.3717
6.5 | 1.3634 | 0.00923 | -0.0786 | 147.714
7 | 1.4056 | 0.00999 | -0.0727 | 140.7007
7.5 | 1.4497 | 0.01089 | -0.0675 | 133.1221
8 | 1.4926 | 0.01203 | -0.0624 | 124.0732
8.5 | 1.5325 | 0.01352 | -0.0574 | 113.3506
9.5 | 1.5527 | 0.02063 | -0.0453 | 75.2642
10 | 1.5836 | 0.02347 | -0.0414 | 67.4734
10.5 | 1.6109 | 0.0267 | -0.0376 | 60.3333
11 | 1.6354 | 0.03025 | -0.034 | 54.0628
11.5 | 1.6551 | 0.0343 | -0.0305 | 48.2536
12 | 1.6721 | 0.03877 | -0.0273 | 43.1287
12.5 | 1.6812 | 0.04401 | -0.0244 | 38.2004
13 | 1.6867 | 0.04974 | -0.0219 | 33.9103
13.5 | 1.6859 | 0.05621 | -0.02 | 29.9929
14 | 1.6744 | 0.06377 | -0.0187 | 26.2569
14.5 | 1.6551 | 0.07233 | -0.0183 | 22.8826
15 | 1.6266 | 0.08209 | -0.0191 | 19.8148
15.5 | 1.5955 | 0.09242 | -0.0208 | 17.2636
16 | 1.5579 | 0.1038 | -0.0239 | 15.0087
16.5 | 1.52 | 0.11569 | -0.0279 | 13.1386
17 | 1.485 | 0.1276 | -0.0327 | 11.6379
17.5 | 1.4515 | 0.13994 | -0.0385 | 10.3723
18 | 1.4221 | 0.15217 | -0.045 | 9.3455

## 105. Re 10M Mach 0.00 (1)
BIGFOIL.COM POLAR EXPORT
goe584
GOE 584 |  |  |  | Cl Max: | 2.02 | at alpha= | 14 | deg
JavaFoil+Calcfoil stall+Eppler ext transition |  |  |  | L/D Max: | 191.97 | at alpha= | 5.5 | deg
Re: | 10000000 |  |  | Cd Min: | 0.00472 | at alpha= | -2.5 | deg
Mach: | 0 |  |  | Cl=0 at alpha= | -4.8304 | deg
|  |  |  | @ Cl=0.1, Cd= | 0.0052047
|  |  |  | @ Cl=0.4, Cd= | 0.0051762
|  |  |  | @ Cl=0.6, Cd= | 0.0048691
alpha (deg) | Cl | Cd | Cm | Cl/Cd
-20 | -0.775 | 0.14834 | -0.024 | -5.227
-19.5 | -0.783 | 0.13959 | -0.026 | -5.613
-19 | -0.789 | 0.13442 | -0.026 | -5.868
-18.5 | -0.792 | 0.12675 | -0.027 | -6.252
-18 | -0.794 | 0.12023 | -0.028 | -6.606
-17.5 | -0.795 | 0.11186 | -0.029 | -7.103
-17 | -0.792 | 0.10538 | -0.031 | -7.514
-16.5 | -0.788 | 0.09682 | -0.032 | -8.139
-16 | -0.778 | 0.09358 | -0.033 | -8.316
-15.5 | -0.771 | 0.08407 | -0.035 | -9.175
-15 | -0.767 | 0.07014 | -0.039 | -10.939
-14.5 | -0.766 | 0.05436 | -0.043 | -14.088
-14 | -0.774 | 0.03401 | -0.048 | -22.755
-13.5 | -0.772 | 0.02198 | -0.052 | -35.109
-13 | -0.775 | 0.01151 | -0.056 | -67.299
-12.5 | -0.748 | 0.00971 | -0.058 | -77.069
-12 | -0.714 | 0.00839 | -0.06 | -85.016
-11.5 | -0.675 | 0.00759 | -0.061 | -88.817
-11 | -0.63 | 0.0078 | -0.063 | -80.839
-10.5 | -0.586 | 0.00711 | -0.064 | -82.422
-10 | -0.54 | 0.00671 | -0.065 | -80.505
-9.5 | -0.492 | 0.00649 | -0.067 | -75.881
-9 | -0.443 | 0.00618 | -0.068 | -71.762
-8.5 | -0.393 | 0.00582 | -0.069 | -67.526
-8 | -0.342 | 0.00581 | -0.071 | -58.888
-7.5 | -0.29 | 0.00559 | -0.072 | -51.894
-7 | -0.237 | 0.0055 | -0.073 | -43.157
-6.5 | -0.184 | 0.00537 | -0.075 | -34.202
-6 | -0.129 | 0.00524 | -0.076 | -24.716
-5.5 | -0.075 | 0.0051 | -0.077 | -14.645
-5 | -0.019 | 0.00539 | -0.079 | -3.566
-4.5 | 0.037 | 0.00529 | -0.08 | 6.934
-4 | 0.093 | 0.00526 | -0.081 | 17.668
-3.5 | 0.15 | 0.00481 | -0.083 | 31.173
-3 | 0.207 | 0.0048 | -0.084 | 43.143
-2.5 | 0.264 | 0.00472 | -0.085 | 55.997
-2 | 0.322 | 0.00525 | -0.087 | 61.26
-1.5 | 0.379 | 0.00535 | -0.088 | 70.969
-1 | 0.437 | 0.00487 | -0.089 | 89.74
-0.5 | 0.495 | 0.005 | -0.091 | 98.971
0 | 0.561 | 0.00497 | -0.092 | 112.898
0.5 | 0.619 | 0.00482 | -0.093 | 128.506
1 | 0.678 | 0.00491 | -0.095 | 138.032
1.5 | 0.737 | 0.00511 | -0.096 | 144.255
2 | 0.795 | 0.00508 | -0.097 | 156.706
2.5 | 0.854 | 0.00519 | -0.098 | 164.645
3 | 0.913 | 0.00524 | -0.1 | 174.057
3.5 | 0.972 | 0.00517 | -0.101 | 188.053
4 | 1.03 | 0.00537 | -0.102 | 191.829
4.5 | 1.088 | 0.00567 | -0.104 | 191.842
5 | 1.146 | 0.00712 | -0.105 | 160.975
5.5 | 1.204 | 0.00627 | -0.106 | 191.97
6 | 1.261 | 0.00674 | -0.107 | 187.196
6.5 | 1.318 | 0.00874 | -0.109 | 150.851
7 | 1.375 | 0.00924 | -0.11 | 148.805
7.5 | 1.43 | 0.00805 | -0.111 | 177.661
8 | 1.485 | 0.0084 | -0.112 | 176.77
8.5 | 1.539 | 0.00883 | -0.113 | 174.244
9 | 1.592 | 0.00915 | -0.114 | 174.023
9.5 | 1.645 | 0.00962 | -0.116 | 170.959
10 | 1.696 | 0.01032 | -0.117 | 164.366
10.5 | 1.747 | 0.01338 | -0.118 | 130.525
11 | 1.796 | 0.01404 | -0.119 | 127.943
11.5 | 1.844 | 0.01461 | -0.12 | 126.218
12 | 1.891 | 0.01525 | -0.121 | 124.014
12.5 | 1.936 | 0.01592 | -0.122 | 121.612
13 | 1.968 | 0.01692 | -0.123 | 116.313
13.5 | 1.996 | 0.01773 | -0.124 | 112.559
14 | 2.02 | 0.01838 | -0.125 | 109.899
14.5 | 1.985 | 0.02136 | -0.123 | 92.936
15 | 1.98 | 0.02398 | -0.122 | 82.567
15.5 | 1.977 | 0.02607 | -0.122 | 75.807
16 | 1.974 | 0.02827 | -0.123 | 69.826
16.5 | 1.965 | 0.03099 | -0.123 | 63.403
17 | 1.953 | 0.0332 | -0.123 | 58.812
17.5 | 1.936 | 0.03616 | -0.124 | 53.545
18 | 1.916 | 0.03901 | -0.124 | 49.106
18.5 | 1.889 | 0.0423 | -0.124 | 44.656
19 | 1.858 | 0.04587 | -0.124 | 40.516

## 106. Re 10M Mach 0.00 (2)
BIGFOIL.COM POLAR EXPORT
goe584
GOE 584 |  |  |  | Cl Max: | 1.8941 | at alpha= | 19 | deg
XFOIL ncrit=9 |  |  |  | L/D Max: | 180.054 | at alpha= | 5 | deg
Re: | 10000000 |  |  | Cd Min: | 0.06082 | at alpha= | 20 | deg
Mach: | 0 |  |  | Cl=0 at alpha= | -4.2363 | deg
|  |  |  | @ Cl=0.1, Cd= | 0.0055454
|  |  |  | @ Cl=0.4, Cd= | 0.0053883
|  |  |  | @ Cl=0.6, Cd= | 0.0055247
alpha (deg) | Cl | Cd | Cm | Cl/Cd
-20 | -1.5621 | 0.02548 | -0.1147 | -61.3069
-19.5 | -1.5633 | 0.0231 | -0.1098 | -67.6753
-19 | -1.546 | 0.02141 | -0.1056 | -72.2092
-18.5 | -1.5207 | 0.02003 | -0.1019 | -75.9211
-18 | -1.4754 | 0.01871 | -0.1016 | -78.8562
-17.5 | -1.4243 | 0.01738 | -0.1022 | -81.9505
-17 | -1.379 | 0.01603 | -0.1016 | -86.0262
-16.5 | -1.3195 | 0.01477 | -0.1035 | -89.3365
-16 | -1.2337 | 0.01361 | -0.1107 | -90.6466
-15.5 | -1.1941 | 0.01314 | -0.1077 | -90.8752
-15 | -1.1516 | 0.0125 | -0.1054 | -92.128
-14.5 | -1.1068 | 0.01171 | -0.1036 | -94.5175
-14 | -1.0582 | 0.01116 | -0.1023 | -94.8208
-13.5 | -1.0087 | 0.01062 | -0.101 | -94.9812
-13 | -0.9594 | 0.01001 | -0.0998 | -95.8442
-12.5 | -0.9079 | 0.00954 | -0.0988 | -95.1677
-12 | -0.8565 | 0.00903 | -0.0978 | -94.8505
-11.5 | -0.8042 | 0.00859 | -0.0969 | -93.6205
-11 | -0.7521 | 0.00812 | -0.096 | -92.6232
-10.5 | -0.6986 | 0.00775 | -0.0953 | -90.1419
-10 | -0.6447 | 0.00742 | -0.0946 | -86.8868
-9.5 | -0.5905 | 0.00712 | -0.094 | -82.9354
-9 | -0.5354 | 0.00691 | -0.0935 | -77.4819
-8.5 | -0.4802 | 0.00671 | -0.093 | -71.5648
-8 | -0.4246 | 0.00651 | -0.0926 | -65.2227
-7.5 | -0.3683 | 0.00636 | -0.0923 | -57.9088
-7 | -0.312 | 0.00625 | -0.092 | -49.92
-6.5 | -0.2561 | 0.0061 | -0.0916 | -41.9836
-6 | -0.1996 | 0.00595 | -0.0913 | -33.5462
-5.5 | -0.143 | 0.00586 | -0.0911 | -24.4027
-5 | -0.0865 | 0.00579 | -0.0909 | -14.9396
-4.5 | -0.0299 | 0.00574 | -0.0906 | -5.2091
-4 | 0.0268 | 0.00565 | -0.0905 | 4.7434
-3.5 | 0.0835 | 0.00556 | -0.0903 | 15.018
-3 | 0.14 | 0.00551 | -0.0901 | 25.4083
-2.5 | 0.197 | 0.00545 | -0.09 | 36.1468
-2 | 0.2538 | 0.00542 | -0.0899 | 46.8266
-1.5 | 0.3104 | 0.00542 | -0.0897 | 57.2694
-1 | 0.367 | 0.0054 | -0.0896 | 67.963
-0.5 | 0.4236 | 0.00538 | -0.0895 | 78.7361
0 | 0.4799 | 0.0054 | -0.0893 | 88.8704
0.5 | 0.5359 | 0.00544 | -0.0892 | 98.511
1 | 0.5913 | 0.00549 | -0.0889 | 107.7049
1.5 | 0.644 | 0.0057 | -0.0881 | 112.9825
2 | 0.6957 | 0.00581 | -0.0872 | 119.7418
2.5 | 0.749 | 0.0059 | -0.0867 | 126.9492
3 | 0.8017 | 0.00601 | -0.086 | 133.3943
3.5 | 0.8538 | 0.00597 | -0.0853 | 143.0151
4 | 0.9028 | 0.00584 | -0.084 | 154.589
4.5 | 0.95 | 0.00569 | -0.0823 | 166.9596
5 | 0.9957 | 0.00553 | -0.0802 | 180.0542
5.5 | 1.0816 | 0.00613 | -0.0874 | 176.4437
6 | 1.1456 | 0.00665 | -0.0897 | 172.2707
7 | 1.2535 | 0.00769 | -0.0897 | 163.0039
7.5 | 1.2971 | 0.00809 | -0.0875 | 160.3337
8 | 1.3417 | 0.00848 | -0.0854 | 158.2193
8.5 | 1.3856 | 0.00896 | -0.0834 | 154.6429
9 | 1.4197 | 0.00992 | -0.0797 | 143.1149
9.5 | 1.4534 | 0.01084 | -0.076 | 134.0775
10 | 1.4898 | 0.01143 | -0.0728 | 130.3412
10.5 | 1.5244 | 0.01196 | -0.0692 | 127.4582
11 | 1.5591 | 0.01261 | -0.066 | 123.64
11.5 | 1.5938 | 0.01332 | -0.0631 | 119.6547
12 | 1.6271 | 0.01416 | -0.0602 | 114.9082
12.5 | 1.6597 | 0.01509 | -0.0575 | 109.9867
13 | 1.6886 | 0.01629 | -0.0546 | 103.6587
13.5 | 1.7189 | 0.01753 | -0.0523 | 98.0548
14 | 1.7459 | 0.01905 | -0.0498 | 91.6483
14.5 | 1.7693 | 0.0209 | -0.0473 | 84.6555
15 | 1.7935 | 0.02283 | -0.0452 | 78.5589
15.5 | 1.8154 | 0.02496 | -0.0431 | 72.7324
16 | 1.8331 | 0.02754 | -0.0411 | 66.5614
16.5 | 1.847 | 0.0305 | -0.039 | 60.5574
17 | 1.8603 | 0.0337 | -0.0374 | 55.2018
17.5 | 1.8741 | 0.03696 | -0.036 | 50.7062
18 | 1.8829 | 0.04087 | -0.0348 | 46.0705
18.5 | 1.8909 | 0.04493 | -0.0338 | 42.0855
19 | 1.8941 | 0.04969 | -0.0331 | 38.1183
19.5 | 1.892 | 0.05507 | -0.0325 | 34.3563
20 | 1.8888 | 0.06082 | -0.0324 | 31.0556

## 107. Re 10M Mach 0.10 (1)
BIGFOIL.COM POLAR EXPORT
goe584
GOE 584 |  |  |  | Cl Max: | 2.021 | at alpha= | 14 | deg
JavaFoil+Calcfoil stall+Eppler ext transition |  |  |  | L/D Max: | 193.079 | at alpha= | 4.5 | deg
Re: | 10000000 |  |  | Cd Min: | 0.00475 | at alpha= | -3 | deg
Mach: | 0.1 |  |  | Cl=0 at alpha= | -4.8304 | deg
|  |  |  | @ Cl=0.1, Cd= | 0.0051645
|  |  |  | @ Cl=0.4, Cd= | 0.0052293
|  |  |  | @ Cl=0.6, Cd= | 0.0048652
alpha (deg) | Cl | Cd | Cm | Cl/Cd
-20 | -0.746 | 0.15269 | -0.024 | -4.882
-19.5 | -0.757 | 0.14277 | -0.025 | -5.3
-19 | -0.765 | 0.13705 | -0.026 | -5.578
-18.5 | -0.771 | 0.129 | -0.027 | -5.977
-18 | -0.776 | 0.12264 | -0.028 | -6.326
-17.5 | -0.778 | 0.1149 | -0.029 | -6.768
-17 | -0.778 | 0.10696 | -0.03 | -7.274
-16.5 | -0.775 | 0.10031 | -0.032 | -7.728
-16 | -0.768 | 0.09516 | -0.032 | -8.07
-15.5 | -0.762 | 0.08696 | -0.034 | -8.759
-15 | -0.757 | 0.07549 | -0.037 | -10.024
-14.5 | -0.756 | 0.05942 | -0.042 | -12.717
-14 | -0.758 | 0.04179 | -0.046 | -18.133
-13.5 | -0.759 | 0.02691 | -0.051 | -28.205
-13 | -0.768 | 0.013 | -0.056 | -59.098
-12.5 | -0.747 | 0.0101 | -0.058 | -73.953
-12 | -0.714 | 0.00856 | -0.06 | -83.33
-11.5 | -0.675 | 0.0077 | -0.062 | -87.613
-11 | -0.63 | 0.00804 | -0.063 | -78.382
-10.5 | -0.588 | 0.00685 | -0.064 | -85.88
-10 | -0.541 | 0.00675 | -0.066 | -80.277
-9.5 | -0.494 | 0.00652 | -0.067 | -75.672
-9 | -0.445 | 0.00622 | -0.068 | -71.528
-8.5 | -0.394 | 0.00595 | -0.07 | -66.324
-8 | -0.343 | 0.00598 | -0.071 | -57.419
-7.5 | -0.291 | 0.00564 | -0.072 | -51.627
-7 | -0.238 | 0.00544 | -0.074 | -43.772
-6.5 | -0.185 | 0.00532 | -0.075 | -34.683
-6 | -0.13 | 0.00529 | -0.076 | -24.58
-5.5 | -0.075 | 0.00515 | -0.078 | -14.56
-5 | -0.019 | 0.00535 | -0.079 | -3.613
-4.5 | 0.037 | 0.00536 | -0.081 | 6.876
-4 | 0.093 | 0.00522 | -0.082 | 17.917
-3.5 | 0.151 | 0.00476 | -0.083 | 31.65
-3 | 0.208 | 0.00475 | -0.085 | 43.778
-2.5 | 0.265 | 0.00476 | -0.086 | 55.757
-2 | 0.323 | 0.0053 | -0.087 | 60.99
-1.5 | 0.381 | 0.0054 | -0.089 | 70.65
-1 | 0.44 | 0.00487 | -0.09 | 90.185
-0.5 | 0.498 | 0.00492 | -0.091 | 101.202
0 | 0.564 | 0.00489 | -0.092 | 115.37
0.5 | 0.622 | 0.00485 | -0.094 | 128.262
1 | 0.681 | 0.00496 | -0.095 | 137.496
1.5 | 0.74 | 0.00508 | -0.096 | 145.631
2 | 0.799 | 0.00511 | -0.098 | 156.422
2.5 | 0.858 | 0.00517 | -0.099 | 166.047
3 | 0.917 | 0.00528 | -0.1 | 173.784
3.5 | 0.976 | 0.00524 | -0.102 | 186.452
4 | 1.035 | 0.00537 | -0.103 | 192.706
4.5 | 1.094 | 0.00566 | -0.104 | 193.079
5 | 1.152 | 0.0072 | -0.105 | 160.068
5.5 | 1.21 | 0.00629 | -0.107 | 192.348
6 | 1.267 | 0.00671 | -0.108 | 188.787
6.5 | 1.325 | 0.00878 | -0.109 | 150.933
7 | 1.381 | 0.00931 | -0.11 | 148.344
7.5 | 1.437 | 0.00808 | -0.111 | 177.803
8 | 1.492 | 0.00845 | -0.113 | 176.485
8.5 | 1.546 | 0.00889 | -0.114 | 173.852
9 | 1.599 | 0.00924 | -0.115 | 173.123
9.5 | 1.652 | 0.00973 | -0.116 | 169.781
10 | 1.703 | 0.01032 | -0.117 | 165.027
10.5 | 1.754 | 0.01351 | -0.118 | 129.821
11 | 1.803 | 0.01417 | -0.119 | 127.205
11.5 | 1.851 | 0.01479 | -0.12 | 125.179
12 | 1.898 | 0.01544 | -0.121 | 122.888
12.5 | 1.942 | 0.01613 | -0.123 | 120.378
13 | 1.973 | 0.01717 | -0.124 | 114.907
13.5 | 2 | 0.01802 | -0.125 | 110.971
14 | 2.021 | 0.01869 | -0.126 | 108.133
14.5 | 1.979 | 0.02218 | -0.123 | 89.229
15 | 1.97 | 0.02474 | -0.122 | 79.61
15.5 | 1.969 | 0.02695 | -0.123 | 73.068
16 | 1.964 | 0.02934 | -0.123 | 66.945
16.5 | 1.951 | 0.0317 | -0.124 | 61.561
17 | 1.933 | 0.03532 | -0.124 | 54.736
17.5 | 1.913 | 0.03756 | -0.124 | 50.926
18 | 1.888 | 0.04084 | -0.124 | 46.222
18.5 | 1.856 | 0.04428 | -0.125 | 41.923
19 | 1.821 | 0.04853 | -0.125 | 37.522

## 108. Re 10M Mach 0.10 (2)
BIGFOIL.COM POLAR EXPORT
goe584
GOE 584 |  |  |  | Cl Max: | 1.8848 | at alpha= | 19 | deg
XFOIL ncrit=9 |  |  |  | L/D Max: | 180.486 | at alpha= | 5 | deg
Re: | 10000000 |  |  | Cd Min: | 0.0648 | at alpha= | 20 | deg
Mach: | 0.1 |  |  | Cl=0 at alpha= | -4.2334 | deg
|  |  |  | @ Cl=0.1, Cd= | 0.0055529
|  |  |  | @ Cl=0.4, Cd= | 0.0053892
|  |  |  | @ Cl=0.6, Cd= | 0.0055202
alpha (deg) | Cl | Cd | Cm | Cl/Cd
-20 | -1.4697 | 0.03764 | -0.1106 | -39.0462
-19.5 | -1.5189 | 0.02705 | -0.1185 | -56.1516
-19 | -1.5262 | 0.02401 | -0.1143 | -63.5652
-18.5 | -1.5169 | 0.02198 | -0.1089 | -69.0127
-18 | -1.4871 | 0.0203 | -0.1061 | -73.2562
-17.5 | -1.4371 | 0.01875 | -0.1065 | -76.6453
-17 | -1.384 | 0.01735 | -0.107 | -79.7695
-16.5 | -1.3343 | 0.01591 | -0.1068 | -83.8655
-16 | -1.2469 | 0.01429 | -0.1142 | -87.2568
-15.5 | -1.2053 | 0.01366 | -0.1115 | -88.2357
-15 | -1.1616 | 0.01306 | -0.109 | -88.9433
-14.5 | -1.1168 | 0.01222 | -0.1068 | -91.3912
-14 | -1.069 | 0.0115 | -0.1051 | -92.9565
-13.5 | -1.0188 | 0.01094 | -0.1037 | -93.1261
-13 | -0.9685 | 0.01033 | -0.1022 | -93.7561
-12.5 | -0.9173 | 0.00973 | -0.101 | -94.2754
-12 | -0.8646 | 0.00927 | -0.0999 | -93.2686
-11.5 | -0.8125 | 0.00873 | -0.0987 | -93.0699
-11 | -0.7593 | 0.00828 | -0.0977 | -91.7029
-10.5 | -0.7052 | 0.00789 | -0.0968 | -89.379
-10 | -0.6511 | 0.00749 | -0.096 | -86.9292
-9.5 | -0.5961 | 0.0072 | -0.0953 | -82.7917
-9 | -0.5406 | 0.00695 | -0.0946 | -77.7842
-8.5 | -0.4846 | 0.00676 | -0.0941 | -71.6864
-8 | -0.4286 | 0.00654 | -0.0935 | -65.5352
-7.5 | -0.3718 | 0.00639 | -0.0932 | -58.1847
-7 | -0.315 | 0.00627 | -0.0928 | -50.2392
-6.5 | -0.2585 | 0.00612 | -0.0924 | -42.2386
-6 | -0.2015 | 0.00598 | -0.0921 | -33.6957
-5.5 | -0.1444 | 0.00587 | -0.0918 | -24.5997
-5 | -0.0874 | 0.0058 | -0.0915 | -15.069
-4.5 | -0.0305 | 0.00575 | -0.0913 | -5.3043
-4 | 0.0267 | 0.00567 | -0.091 | 4.709
-3.5 | 0.0838 | 0.00557 | -0.0908 | 15.0449
-3 | 0.1407 | 0.00551 | -0.0906 | 25.5354
-2.5 | 0.198 | 0.00546 | -0.0905 | 36.2637
-2 | 0.2553 | 0.00543 | -0.0904 | 47.0166
-1.5 | 0.3122 | 0.00543 | -0.0902 | 57.4954
-1 | 0.3692 | 0.0054 | -0.0901 | 68.3704
-0.5 | 0.4261 | 0.00538 | -0.0899 | 79.2007
0 | 0.4827 | 0.0054 | -0.0898 | 89.3889
0.5 | 0.5391 | 0.00545 | -0.0896 | 98.9174
1 | 0.5949 | 0.0055 | -0.0893 | 108.1636
1.5 | 0.648 | 0.00571 | -0.0886 | 113.4851
2 | 0.6998 | 0.00582 | -0.0876 | 120.2405
2.5 | 0.7534 | 0.00591 | -0.087 | 127.4788
3 | 0.8064 | 0.00603 | -0.0863 | 133.7313
3.5 | 0.8587 | 0.006 | -0.0856 | 143.1167
4 | 0.9081 | 0.00585 | -0.0843 | 155.2308
4.5 | 0.9555 | 0.00571 | -0.0826 | 167.338
5 | 1.0017 | 0.00555 | -0.0804 | 180.4865
5.5 | 1.0885 | 0.00616 | -0.0877 | 176.7045
6 | 1.153 | 0.00669 | -0.0899 | 172.3468
6.5 | 1.2184 | 0.00725 | -0.0924 | 168.0552
7 | 1.2602 | 0.00774 | -0.0896 | 162.8165
7.5 | 1.3041 | 0.00814 | -0.0872 | 160.2088
8 | 1.3489 | 0.00855 | -0.0851 | 157.7661
8.5 | 1.3931 | 0.00903 | -0.083 | 154.2746
9 | 1.4224 | 0.01021 | -0.0784 | 139.3144
9.5 | 1.4597 | 0.01098 | -0.0752 | 132.9417
10 | 1.4931 | 0.01156 | -0.0712 | 129.1609
10.5 | 1.5288 | 0.01212 | -0.0678 | 126.1386
11 | 1.5639 | 0.01281 | -0.0646 | 122.0843
11.5 | 1.5983 | 0.01359 | -0.0616 | 117.6085
12 | 1.6321 | 0.01447 | -0.0587 | 112.792
12.5 | 1.6638 | 0.01552 | -0.0559 | 107.2036
13 | 1.6933 | 0.01679 | -0.0531 | 100.8517
13.5 | 1.7226 | 0.01816 | -0.0506 | 94.8568
14 | 1.7489 | 0.01984 | -0.0481 | 88.1502
14.5 | 1.7725 | 0.02179 | -0.0456 | 81.3447
15 | 1.7958 | 0.02387 | -0.0435 | 75.2325
15.5 | 1.8163 | 0.02625 | -0.0413 | 69.1924
16 | 1.8324 | 0.02906 | -0.0392 | 63.0557
16.5 | 1.8458 | 0.03222 | -0.0373 | 57.2874
17 | 1.8589 | 0.03558 | -0.0357 | 52.2456
17.5 | 1.8712 | 0.03915 | -0.0343 | 47.7957
18 | 1.8781 | 0.04339 | -0.0332 | 43.2842
18.5 | 1.8844 | 0.0478 | -0.0323 | 39.4226
19 | 1.8848 | 0.053 | -0.0317 | 35.5623
19.5 | 1.8813 | 0.05872 | -0.0312 | 32.0385
20 | 1.8766 | 0.0648 | -0.0313 | 28.9599

## 109. Re 10M Mach 0.25 (1)
BIGFOIL.COM POLAR EXPORT
goe584
GOE 584 |  |  |  | Cl Max: | 1.97 | at alpha= | 12.5 | deg
JavaFoil+Calcfoil stall+Eppler ext transition |  |  |  | L/D Max: | 194.829 | at alpha= | 4 | deg
Re: | 10000000 |  |  | Cd Min: | 0.00476 | at alpha= | -2.5 | deg
Mach: | 0.25 |  |  | Cl=0 at alpha= | -4.8276 | deg
|  |  |  | @ Cl=0.1, Cd= | 0.0052681
|  |  |  | @ Cl=0.4, Cd= | 0.0053941
|  |  |  | @ Cl=0.6, Cd= | 0.00493
alpha (deg) | Cl | Cd | Cm | Cl/Cd
-17.5 | -0.64 | 0.13008 | -0.028 | -4.919
-17 | -0.66 | 0.12232 | -0.029 | -5.399
-16.5 | -0.677 | 0.11388 | -0.03 | -5.946
-16 | -0.689 | 0.10573 | -0.031 | -6.513
-15.5 | -0.696 | 0.09791 | -0.033 | -7.107
-15 | -0.699 | 0.09001 | -0.034 | -7.762
-14.5 | -0.698 | 0.0805 | -0.037 | -8.676
-14 | -0.704 | 0.06338 | -0.042 | -11.106
-13.5 | -0.702 | 0.05098 | -0.046 | -13.778
-13 | -0.7 | 0.03773 | -0.05 | -18.566
-12.5 | -0.708 | 0.02118 | -0.056 | -33.407
-12 | -0.702 | 0.01131 | -0.06 | -62.096
-11.5 | -0.671 | 0.00941 | -0.062 | -71.284
-11 | -0.632 | 0.00873 | -0.064 | -72.358
-10.5 | -0.59 | 0.00798 | -0.066 | -73.914
-10 | -0.548 | 0.00738 | -0.067 | -74.201
-9.5 | -0.501 | 0.00695 | -0.069 | -72.016
-9 | -0.452 | 0.00668 | -0.07 | -67.669
-8.5 | -0.402 | 0.00615 | -0.072 | -65.276
-8 | -0.35 | 0.00621 | -0.073 | -56.415
-7.5 | -0.297 | 0.00576 | -0.074 | -51.614
-7 | -0.244 | 0.00562 | -0.076 | -43.352
-6.5 | -0.189 | 0.00541 | -0.077 | -34.887
-6 | -0.133 | 0.00538 | -0.079 | -24.752
-5.5 | -0.077 | 0.00523 | -0.08 | -14.687
-5 | -0.02 | 0.00545 | -0.081 | -3.636
-4.5 | 0.038 | 0.0053 | -0.083 | 7.132
-4 | 0.096 | 0.0053 | -0.084 | 18.076
-3.5 | 0.155 | 0.00483 | -0.086 | 31.973
-3 | 0.213 | 0.0048 | -0.087 | 44.454
-2.5 | 0.272 | 0.00476 | -0.088 | 57.197
-2 | 0.332 | 0.00539 | -0.09 | 61.576
-1.5 | 0.392 | 0.00547 | -0.091 | 71.521
-1 | 0.451 | 0.00491 | -0.092 | 91.857
-0.5 | 0.511 | 0.00498 | -0.094 | 102.609
0 | 0.579 | 0.00493 | -0.095 | 117.416
0.5 | 0.64 | 0.00493 | -0.096 | 129.605
1 | 0.7 | 0.00501 | -0.098 | 139.786
1.5 | 0.761 | 0.00515 | -0.099 | 147.568
2 | 0.821 | 0.00511 | -0.1 | 160.842
2.5 | 0.882 | 0.00524 | -0.102 | 168.399
3 | 0.942 | 0.00539 | -0.103 | 174.78
3.5 | 1.003 | 0.00527 | -0.104 | 190.406
4 | 1.063 | 0.00546 | -0.106 | 194.829
4.5 | 1.123 | 0.00589 | -0.107 | 190.657
5 | 1.183 | 0.00751 | -0.108 | 157.392
5.5 | 1.242 | 0.00805 | -0.109 | 154.347
6 | 1.301 | 0.00712 | -0.111 | 182.636
6.5 | 1.359 | 0.00744 | -0.112 | 182.811
7 | 1.417 | 0.00975 | -0.113 | 145.336
7.5 | 1.473 | 0.00834 | -0.114 | 176.628
8 | 1.529 | 0.00879 | -0.116 | 173.977
8.5 | 1.583 | 0.00926 | -0.117 | 171.059
9 | 1.637 | 0.00978 | -0.118 | 167.453
9.5 | 1.689 | 0.01016 | -0.119 | 166.252
10 | 1.74 | 0.01378 | -0.12 | 126.256
10.5 | 1.79 | 0.01447 | -0.122 | 123.732
11 | 1.838 | 0.01523 | -0.123 | 120.669
11.5 | 1.884 | 0.01605 | -0.124 | 117.401
12 | 1.929 | 0.01684 | -0.125 | 114.544
12.5 | 1.97 | 0.01779 | -0.126 | 110.751
13 | 1.948 | 0.01981 | -0.124 | 98.306
13.5 | 1.954 | 0.02123 | -0.124 | 92.054
14 | 1.943 | 0.02414 | -0.124 | 80.491
14.5 | 1.936 | 0.02675 | -0.124 | 72.379
15 | 1.92 | 0.02927 | -0.124 | 65.574
15.5 | 1.896 | 0.03227 | -0.125 | 58.762
16 | 1.863 | 0.03662 | -0.125 | 50.87
16.5 | 1.821 | 0.04063 | -0.125 | 44.823
17 | 1.775 | 0.04348 | -0.125 | 40.819
17.5 | 1.715 | 0.048 | -0.125 | 35.722

## 110. Re 10M Mach 0.25 (2)
BIGFOIL.COM POLAR EXPORT
goe584
GOE 584 |  |  |  | Cl Max: | 1.8429 | at alpha= | 17.5 | deg
XFOIL ncrit=9 |  |  |  | L/D Max: | 181.419 | at alpha= | 5 | deg
Re: | 10000000 |  |  | Cd Min: | 0.189 | at alpha= | -20 | deg
Mach: | 0.25 |  |  | Cl=0 at alpha= | -4.2172 | deg
|  |  |  | @ Cl=0.1, Cd= | 0.00561
|  |  |  | @ Cl=0.4, Cd= | 0.0054403
|  |  |  | @ Cl=0.6, Cd= | 0.0055225
alpha (deg) | Cl | Cd | Cm | Cl/Cd
-20 | -0.6414 | 0.189 | -0.0019 | -3.3937
-19.5 | -0.6289 | 0.18232 | -0.006 | -3.4494
-19 | -0.6255 | 0.17333 | -0.0113 | -3.6087
-18.5 | -0.6127 | 0.16679 | -0.0151 | -3.6735
-18 | -0.6022 | 0.15986 | -0.0191 | -3.767
-16.5 | -1.2969 | 0.02989 | -0.1281 | -43.3891
-16 | -1.3035 | 0.02421 | -0.1281 | -53.8414
-15.5 | -1.2091 | 0.01952 | -0.1394 | -61.9416
-15 | -1.1939 | 0.01784 | -0.1321 | -66.9226
-14.5 | -1.1614 | 0.016 | -0.1273 | -72.5875
-14 | -1.1193 | 0.0145 | -0.1234 | -77.1931
-13.5 | -1.0701 | 0.01341 | -0.1202 | -79.7987
-13 | -1.0199 | 0.01233 | -0.1171 | -82.717
-12.5 | -0.9677 | 0.01135 | -0.1144 | -85.2599
-12 | -0.9121 | 0.01063 | -0.1121 | -85.8043
-11.5 | -0.8576 | 0.00982 | -0.1098 | -87.332
-11 | -0.8009 | 0.00922 | -0.1078 | -86.8655
-10.5 | -0.7442 | 0.00863 | -0.1059 | -86.2341
-10 | -0.687 | 0.00808 | -0.1042 | -85.0248
-9.5 | -0.629 | 0.00763 | -0.1027 | -82.4377
-9 | -0.5701 | 0.00729 | -0.1014 | -78.203
-8.5 | -0.5109 | 0.007 | -0.1003 | -72.9857
-8 | -0.4514 | 0.00679 | -0.0992 | -66.4801
-7.5 | -0.3918 | 0.00657 | -0.0983 | -59.6347
-7 | -0.3317 | 0.00641 | -0.0976 | -51.7473
-6.5 | -0.2718 | 0.00628 | -0.0969 | -43.2803
-6 | -0.2125 | 0.00611 | -0.0962 | -34.7791
-5.5 | -0.1527 | 0.00596 | -0.0957 | -25.6208
-5 | -0.093 | 0.00587 | -0.0952 | -15.8433
-4.5 | -0.0336 | 0.0058 | -0.0947 | -5.7931
-4 | 0.0258 | 0.00575 | -0.0943 | 4.487
-3.5 | 0.0852 | 0.00563 | -0.0939 | 15.1332
-3 | 0.1444 | 0.00555 | -0.0936 | 26.018
-2.5 | 0.2036 | 0.0055 | -0.0933 | 37.0182
-2 | 0.263 | 0.00546 | -0.0931 | 48.1685
-1.5 | 0.322 | 0.00545 | -0.0929 | 59.0826
-1 | 0.3809 | 0.00545 | -0.0926 | 69.8899
-0.5 | 0.4398 | 0.00542 | -0.0924 | 81.1439
0 | 0.4984 | 0.00543 | -0.0922 | 91.7864
0.5 | 0.5567 | 0.00547 | -0.092 | 101.7733
1 | 0.6144 | 0.00554 | -0.0916 | 110.9025
1.5 | 0.6697 | 0.00572 | -0.0908 | 117.0804
2 | 0.7228 | 0.00589 | -0.0897 | 122.7165
2.5 | 0.7775 | 0.00599 | -0.0889 | 129.7997
3 | 0.8323 | 0.00611 | -0.0881 | 136.2193
3.5 | 0.8864 | 0.00609 | -0.0871 | 145.5501
4 | 0.9374 | 0.00595 | -0.0857 | 157.5462
4.5 | 0.9858 | 0.00584 | -0.0836 | 168.8014
5 | 1.0359 | 0.00571 | -0.0818 | 181.4186
5.5 | 1.1268 | 0.00633 | -0.0892 | 178.0095
6 | 1.1936 | 0.00696 | -0.0913 | 171.4943
6.5 | 1.252 | 0.00757 | -0.0915 | 165.3897
7 | 1.2961 | 0.00802 | -0.0884 | 161.6085
7.5 | 1.3416 | 0.00846 | -0.0857 | 158.5816
8 | 1.3881 | 0.00891 | -0.0832 | 155.7912
8.5 | 1.4317 | 0.00949 | -0.0802 | 150.8641
9 | 1.4453 | 0.011 | -0.072 | 131.3909
9.5 | 1.4804 | 0.01168 | -0.0677 | 126.7466
10 | 1.5171 | 0.01243 | -0.064 | 122.0515
10.5 | 1.5532 | 0.01329 | -0.0605 | 116.8698
11 | 1.589 | 0.01426 | -0.0572 | 111.4306
11.5 | 1.6226 | 0.01544 | -0.0539 | 105.0907
12 | 1.6553 | 0.01679 | -0.0509 | 98.5884
12.5 | 1.6845 | 0.01848 | -0.0478 | 91.1526
13 | 1.7136 | 0.02032 | -0.0451 | 84.3307
13.5 | 1.7385 | 0.02254 | -0.0423 | 77.1295
14 | 1.7616 | 0.025 | -0.0396 | 70.464
14.5 | 1.7826 | 0.02774 | -0.0372 | 64.261
15 | 1.7996 | 0.03088 | -0.0348 | 58.2772
15.5 | 1.8119 | 0.03463 | -0.0326 | 52.3217
16 | 1.8244 | 0.0385 | -0.0308 | 47.387
16.5 | 1.8348 | 0.04276 | -0.0293 | 42.9093
17 | 1.8402 | 0.04762 | -0.028 | 38.6434
17.5 | 1.8429 | 0.05291 | -0.027 | 34.8308
18 | 1.8392 | 0.059 | -0.0264 | 31.1729
18.5 | 1.8327 | 0.0656 | -0.0263 | 27.9375
19 | 1.827 | 0.07223 | -0.0264 | 25.2942
19.5 | 1.8154 | 0.07975 | -0.0271 | 22.7636
20 | 1.8043 | 0.08724 | -0.028 | 20.682

## 111. Re 10M Mach 0.50 (1)
BIGFOIL.COM POLAR EXPORT
goe584
GOE 584 |  |  |  | Cl Max: | 1.788 | at alpha= | 11 | deg
JavaFoil+Calcfoil stall+Eppler ext transition |  |  |  | L/D Max: | 190.653 | at alpha= | 3.5 | deg
Re: | 10000000 |  |  | Cd Min: | 0.00489 | at alpha= | -2.5 | deg
Mach: | 0.5 |  |  | Cl=0 at alpha= | -4.8281 | deg
|  |  |  | @ Cl=0.1, Cd= | 0.0051959
|  |  |  | @ Cl=0.4, Cd= | 0.0056816
|  |  |  | @ Cl=0.6, Cd= | 0.005479
alpha (deg) | Cl | Cd | Cm | Cl/Cd
-20 | -0.774 | 0.1409 | -0.03 | -5.493
-19.5 | -0.75 | 0.13732 | -0.031 | -5.461
-19 | -0.725 | 0.14145 | -0.031 | -5.128
-18.5 | -0.701 | 0.13512 | -0.032 | -5.189
-18 | -0.677 | 0.13114 | -0.033 | -5.162
-17.5 | -0.653 | 0.12995 | -0.034 | -5.022
-17 | -0.628 | 0.12445 | -0.035 | -5.049
-16.5 | -0.603 | 0.11765 | -0.035 | -5.128
-16 | -0.578 | 0.11344 | -0.036 | -5.097
-15.5 | -0.553 | 0.1091 | -0.036 | -5.066
-15 | -0.527 | 0.10415 | -0.036 | -5.058
-14.5 | -0.5 | 0.10097 | -0.036 | -4.956
-14 | -0.475 | 0.09845 | -0.036 | -4.821
-13.5 | -0.45 | 0.09444 | -0.036 | -4.76
-13 | -0.424 | 0.09102 | -0.037 | -4.662
-12.5 | -0.399 | 0.0865 | -0.038 | -4.613
-12 | -0.374 | 0.08286 | -0.038 | -4.51
-11.5 | -0.348 | 0.08184 | -0.039 | -4.253
-11 | -0.323 | 0.08038 | -0.039 | -4.013
-10.5 | -0.297 | 0.0711 | -0.04 | -4.179
-10 | -0.271 | 0.06571 | -0.041 | -4.132
-9.5 | -0.372 | 0.05348 | -0.046 | -6.961
-9 | -0.371 | 0.04165 | -0.056 | -8.919
-8.5 | -0.391 | 0.0105 | -0.077 | -37.2
-8 | -0.361 | 0.00743 | -0.081 | -48.53
-7.5 | -0.314 | 0.00649 | -0.083 | -48.319
-7 | -0.261 | 0.00617 | -0.085 | -42.217
-6.5 | -0.204 | 0.00605 | -0.086 | -33.752
-6 | -0.145 | 0.00613 | -0.088 | -23.691
-5.5 | -0.084 | 0.00598 | -0.089 | -14.076
-5 | -0.022 | 0.00576 | -0.091 | -3.788
-4.5 | 0.042 | 0.00564 | -0.092 | 7.409
-4 | 0.106 | 0.00515 | -0.094 | 20.653
-3.5 | 0.172 | 0.00495 | -0.096 | 34.646
-3 | 0.237 | 0.00542 | -0.097 | 43.785
-2.5 | 0.303 | 0.00489 | -0.098 | 62.011
-2 | 0.37 | 0.00561 | -0.1 | 65.927
-1.5 | 0.437 | 0.00577 | -0.102 | 75.75
-1 | 0.504 | 0.00511 | -0.103 | 98.505
-0.5 | 0.57 | 0.00514 | -0.105 | 111.088
0 | 0.647 | 0.00601 | -0.106 | 107.674
0.5 | 0.714 | 0.00535 | -0.108 | 133.556
1 | 0.782 | 0.00528 | -0.109 | 147.988
1.5 | 0.849 | 0.00657 | -0.111 | 129.312
2 | 0.917 | 0.00562 | -0.112 | 163.157
2.5 | 0.984 | 0.00576 | -0.114 | 170.919
3 | 1.051 | 0.00588 | -0.115 | 178.65
3.5 | 1.118 | 0.00587 | -0.116 | 190.653
4 | 1.185 | 0.00629 | -0.118 | 188.248
4.5 | 1.251 | 0.00668 | -0.119 | 187.152
5 | 1.316 | 0.00724 | -0.121 | 181.678
5.5 | 1.38 | 0.0079 | -0.122 | 174.709
6 | 1.443 | 0.00865 | -0.124 | 166.867
6.5 | 1.506 | 0.0118 | -0.125 | 127.606
7 | 1.565 | 0.0126 | -0.126 | 124.221
7.5 | 1.622 | 0.01058 | -0.128 | 153.277
8 | 1.676 | 0.01134 | -0.129 | 147.833
8.5 | 1.726 | 0.01563 | -0.131 | 110.42
9 | 1.73 | 0.01744 | -0.129 | 99.158
9.5 | 1.753 | 0.01998 | -0.129 | 87.707
10 | 1.773 | 0.02213 | -0.129 | 80.098
10.5 | 1.787 | 0.02446 | -0.129 | 73.052
11 | 1.788 | 0.02692 | -0.13 | 66.423
11.5 | 1.768 | 0.02987 | -0.13 | 59.173
12 | 1.711 | 0.03473 | -0.13 | 49.276
12.5 | 1.551 | 0.04126 | -0.129 | 37.591
13 | 1.085 | 0.06433 | -0.122 | 16.862
13.5 | 1.107 | 0.07085 | -0.122 | 15.63
14 | 1.125 | 0.08113 | -0.12 | 13.873
14.5 | 1.104 | 0.11597 | -0.105 | 9.52
15 | 1.209 | 0.06869 | -0.127 | 17.603
15.5 | 1.241 | 0.07227 | -0.128 | 17.172
16 | 1.27 | 0.07594 | -0.129 | 16.722

## 112. Re 10M Mach 0.50 (2)
BIGFOIL.COM POLAR EXPORT
goe584
GOE 584 |  |  |  | Cl Max: | 1.7239 | at alpha= | 13 | deg
XFOIL ncrit=9 |  |  |  | L/D Max: | 174.784 | at alpha= | 5.5 | deg
Re: | 10000000 |  |  | Cd Min: | 0.14987 | at alpha= | 18 | deg
Mach: | 0.5 |  |  | Cl=0 at alpha= | -4.1381 | deg
|  |  |  | @ Cl=0.1, Cd= | 0.005928
|  |  |  | @ Cl=0.4, Cd= | 0.0055946
|  |  |  | @ Cl=0.6, Cd= | 0.0056444
alpha (deg) | Cl | Cd | Cm | Cl/Cd
-13.5 | -0.3179 | 0.10688 | -0.0942 | -2.9744
-13 | -0.3114 | 0.09917 | -0.099 | -3.1401
-12.5 | -0.3165 | 0.09032 | -0.105 | -3.5042
-12 | -0.316 | 0.08244 | -0.1103 | -3.8331
-11.5 | -0.3338 | 0.07277 | -0.1175 | -4.5871
-11 | -0.3784 | 0.06107 | -0.1274 | -6.1962
-10.5 | -0.4423 | 0.04871 | -0.1382 | -9.0803
-10 | -0.4982 | 0.0385 | -0.1471 | -12.9403
-9.5 | -0.5475 | 0.02836 | -0.1493 | -19.3054
-9 | -0.5844 | 0.02032 | -0.146 | -28.7598
-8.5 | -0.6052 | 0.01278 | -0.1395 | -47.3552
-8 | -0.5702 | 0.00884 | -0.1324 | -64.5023
-7.5 | -0.4961 | 0.00793 | -0.1274 | -62.5599
-7 | -0.4187 | 0.00751 | -0.1235 | -55.7523
-6.5 | -0.343 | 0.00717 | -0.1202 | -47.8382
-6 | -0.2679 | 0.00692 | -0.1174 | -38.7139
-5.5 | -0.1943 | 0.00667 | -0.115 | -29.1304
-5 | -0.123 | 0.00638 | -0.1128 | -19.279
-4.5 | -0.0511 | 0.0062 | -0.1111 | -8.2419
-4 | 0.0195 | 0.00605 | -0.1095 | 3.2231
-3.5 | 0.0896 | 0.00594 | -0.1082 | 15.0842
-3 | 0.1592 | 0.00586 | -0.1071 | 27.1672
-2.5 | 0.2282 | 0.00571 | -0.1061 | 39.965
-2 | 0.2966 | 0.00565 | -0.1052 | 52.4956
-1.5 | 0.3651 | 0.00561 | -0.1045 | 65.0802
-1 | 0.4333 | 0.00558 | -0.1039 | 77.6523
-0.5 | 0.5008 | 0.0056 | -0.1033 | 89.4286
0 | 0.5676 | 0.00562 | -0.1026 | 100.9964
0.5 | 0.6341 | 0.00567 | -0.1018 | 111.8342
1 | 0.7001 | 0.00577 | -0.101 | 121.3345
1.5 | 0.7645 | 0.00591 | -0.0999 | 129.357
2 | 0.825 | 0.0062 | -0.0981 | 133.0645
2.5 | 0.8847 | 0.00634 | -0.0961 | 139.5426
3 | 0.9458 | 0.00651 | -0.0943 | 145.2842
3.5 | 1.0056 | 0.00665 | -0.0922 | 151.218
4.5 | 1.1141 | 0.00654 | -0.0855 | 170.3517
5.5 | 1.2969 | 0.00742 | -0.0937 | 174.7844
6 | 1.3403 | 0.00826 | -0.0881 | 162.2639
6.5 | 1.3733 | 0.009 | -0.0803 | 152.5889
7 | 1.4163 | 0.00969 | -0.0744 | 146.161
7.5 | 1.4623 | 0.01049 | -0.0692 | 139.3994
8 | 1.508 | 0.01148 | -0.0643 | 131.3589
8.5 | 1.5387 | 0.01328 | -0.0582 | 115.866
9 | 1.537 | 0.01716 | -0.0506 | 89.5688
9.5 | 1.5724 | 0.01955 | -0.0466 | 80.4297
10 | 1.6051 | 0.02224 | -0.0426 | 72.1718
10.5 | 1.6363 | 0.02519 | -0.0388 | 64.9583
11 | 1.6623 | 0.02859 | -0.0349 | 58.1427
11.5 | 1.6852 | 0.03237 | -0.0313 | 52.0605
12 | 1.7029 | 0.03672 | -0.0279 | 46.3753
12.5 | 1.7169 | 0.04153 | -0.0247 | 41.3412
13 | 1.7239 | 0.0471 | -0.022 | 36.6008
13.5 | 1.7233 | 0.05344 | -0.0197 | 32.2474
14 | 1.7122 | 0.06087 | -0.0181 | 28.1288
14.5 | 1.691 | 0.06951 | -0.0175 | 24.3274
15 | 1.6599 | 0.07935 | -0.0181 | 20.9187
15.5 | 1.6241 | 0.09004 | -0.0199 | 18.0375
16 | 1.5851 | 0.10148 | -0.0228 | 15.6198
16.5 | 1.5463 | 0.11334 | -0.0267 | 13.643
17 | 1.5101 | 0.12531 | -0.0315 | 12.0509
17.5 | 1.4756 | 0.13766 | -0.0372 | 10.7192
18 | 1.4457 | 0.14987 | -0.0435 | 9.6464

## 113. Re 12M Mach 0.00 (1)
BIGFOIL.COM POLAR EXPORT
goe584
GOE 584 |  |  |  | Cl Max: | 2.02 | at alpha= | 14 | deg
JavaFoil+Calcfoil stall+Eppler ext transition |  |  |  | L/D Max: | 191.793 | at alpha= | 5 | deg
Re: | 12000000 |  |  | Cd Min: | 0.0044 | at alpha= | -3 | deg
Mach: | 0 |  |  | Cl=0 at alpha= | -4.8304 | deg
|  |  |  | @ Cl=0.1, Cd= | 0.005116
|  |  |  | @ Cl=0.4, Cd= | 0.0047872
|  |  |  | @ Cl=0.6, Cd= | 0.0049266
alpha (deg) | Cl | Cd | Cm | Cl/Cd
-20 | -0.776 | 0.14611 | -0.025 | -5.313
-19.5 | -0.783 | 0.14049 | -0.025 | -5.574
-19 | -0.789 | 0.13185 | -0.026 | -5.988
-18.5 | -0.793 | 0.12529 | -0.027 | -6.333
-18 | -0.794 | 0.11913 | -0.028 | -6.667
-17.5 | -0.795 | 0.11119 | -0.029 | -7.146
-17 | -0.792 | 0.10527 | -0.031 | -7.522
-16.5 | -0.787 | 0.09766 | -0.032 | -8.059
-16 | -0.777 | 0.09397 | -0.032 | -8.271
-15.5 | -0.772 | 0.08356 | -0.035 | -9.24
-15 | -0.766 | 0.07159 | -0.038 | -10.697
-14.5 | -0.765 | 0.05476 | -0.043 | -13.967
-14 | -0.793 | 0.02457 | -0.05 | -32.274
-13.5 | -0.786 | 0.01678 | -0.053 | -46.836
-13 | -0.77 | 0.01238 | -0.056 | -62.231
-12.5 | -0.75 | 0.00929 | -0.058 | -80.814
-12 | -0.716 | 0.00785 | -0.06 | -91.155
-11.5 | -0.676 | 0.00722 | -0.061 | -93.6
-11 | -0.632 | 0.00723 | -0.063 | -87.31
-10.5 | -0.586 | 0.00707 | -0.064 | -82.963
-10 | -0.54 | 0.00645 | -0.065 | -83.744
-9.5 | -0.492 | 0.00623 | -0.067 | -79.049
-9 | -0.443 | 0.00584 | -0.068 | -75.846
-8.5 | -0.393 | 0.00566 | -0.069 | -69.444
-8 | -0.342 | 0.00562 | -0.071 | -60.82
-7.5 | -0.29 | 0.00576 | -0.072 | -50.347
-7 | -0.237 | 0.00564 | -0.073 | -42.065
-6.5 | -0.184 | 0.00517 | -0.075 | -35.562
-6 | -0.13 | 0.00545 | -0.076 | -23.748
-5.5 | -0.075 | 0.00533 | -0.077 | -14.012
-5 | -0.019 | 0.00528 | -0.079 | -3.642
-4.5 | 0.037 | 0.00479 | -0.08 | 7.653
-4 | 0.093 | 0.00517 | -0.081 | 17.979
-3.5 | 0.15 | 0.00473 | -0.083 | 31.697
-3 | 0.207 | 0.0044 | -0.084 | 46.996
-2.5 | 0.264 | 0.00473 | -0.085 | 55.847
-2 | 0.322 | 0.00526 | -0.087 | 61.179
-1.5 | 0.38 | 0.00477 | -0.088 | 79.515
-1 | 0.438 | 0.00482 | -0.089 | 90.821
-0.5 | 0.495 | 0.00498 | -0.091 | 99.457
0 | 0.561 | 0.00494 | -0.092 | 113.494
0.5 | 0.619 | 0.00492 | -0.093 | 125.786
1 | 0.678 | 0.00566 | -0.095 | 119.875
1.5 | 0.737 | 0.00501 | -0.096 | 147.111
2 | 0.795 | 0.00504 | -0.097 | 157.728
2.5 | 0.854 | 0.00518 | -0.099 | 164.884
3 | 0.913 | 0.00524 | -0.1 | 174.346
3.5 | 0.972 | 0.00536 | -0.101 | 181.172
4 | 1.03 | 0.00544 | -0.102 | 189.374
4.5 | 1.088 | 0.00569 | -0.104 | 191.27
5 | 1.146 | 0.00598 | -0.105 | 191.793
5.5 | 1.204 | 0.00635 | -0.106 | 189.47
6 | 1.261 | 0.00829 | -0.107 | 152.118
6.5 | 1.318 | 0.00873 | -0.108 | 151.092
7 | 1.375 | 0.00909 | -0.11 | 151.162
7.5 | 1.43 | 0.00782 | -0.111 | 182.857
8 | 1.485 | 0.00814 | -0.112 | 182.516
8.5 | 1.539 | 0.00855 | -0.113 | 179.909
9 | 1.592 | 0.01109 | -0.114 | 143.608
9.5 | 1.645 | 0.00952 | -0.116 | 172.843
10 | 1.696 | 0.01247 | -0.117 | 136.033
10.5 | 1.747 | 0.01306 | -0.118 | 133.721
11 | 1.796 | 0.0137 | -0.119 | 131.094
11.5 | 1.844 | 0.0141 | -0.12 | 130.823
12 | 1.891 | 0.01484 | -0.121 | 127.424
12.5 | 1.936 | 0.0153 | -0.122 | 126.493
13 | 1.968 | 0.01642 | -0.123 | 119.879
13.5 | 1.996 | 0.017 | -0.124 | 117.412
14 | 2.02 | 0.01831 | -0.125 | 110.327
14.5 | 1.991 | 0.02065 | -0.123 | 96.437
15 | 1.989 | 0.023 | -0.123 | 86.474
15.5 | 1.981 | 0.02547 | -0.123 | 77.78
16 | 1.976 | 0.02793 | -0.123 | 70.762
16.5 | 1.971 | 0.02974 | -0.124 | 66.279
17 | 1.957 | 0.03234 | -0.124 | 60.51
17.5 | 1.94 | 0.03493 | -0.124 | 55.559
18 | 1.918 | 0.03779 | -0.124 | 50.748
18.5 | 1.893 | 0.04118 | -0.125 | 45.961
19 | 1.856 | 0.04706 | -0.124 | 39.445

## 114. Re 12M Mach 0.00 (2)
BIGFOIL.COM POLAR EXPORT
goe584
GOE 584 |  |  |  | Cl Max: | 1.917 | at alpha= | 20 | deg
XFOIL ncrit=9 |  |  |  | L/D Max: | 177.723 | at alpha= | 5.5 | deg
Re: | 12000000 |  |  | Cd Min: | 0.05773 | at alpha= | 20 | deg
Mach: | 0 |  |  | Cl=0 at alpha= | -4.2316 | deg
|  |  |  | @ Cl=0.1, Cd= | 0.005416
|  |  |  | @ Cl=0.4, Cd= | 0.00527
|  |  |  | @ Cl=0.6, Cd= | 0.0055059
alpha (deg) | Cl | Cd | Cm | Cl/Cd
-20 | -1.5856 | 0.02414 | -0.1135 | -65.6835
-19.5 | -1.5854 | 0.022 | -0.1076 | -72.0636
-19 | -1.5631 | 0.02031 | -0.104 | -76.9621
-18.5 | -1.5258 | 0.01886 | -0.1025 | -80.9014
-18 | -1.4759 | 0.01759 | -0.1029 | -83.9056
-17.5 | -1.4228 | 0.01647 | -0.1036 | -86.3874
-17 | -1.3749 | 0.01541 | -0.1031 | -89.2213
-16.5 | -1.2893 | 0.01398 | -0.1105 | -92.2246
-16 | -1.2458 | 0.01328 | -0.1087 | -93.8102
-15.5 | -1.2035 | 0.0127 | -0.1064 | -94.7638
-15 | -1.157 | 0.01214 | -0.1047 | -95.3048
-14.5 | -1.1105 | 0.01144 | -0.1031 | -97.0717
-14 | -1.0625 | 0.01079 | -0.1017 | -98.4708
-13.5 | -1.0123 | 0.0103 | -0.1006 | -98.2816
-13 | -0.9616 | 0.00977 | -0.0995 | -98.4237
-12.5 | -0.9108 | 0.00924 | -0.0984 | -98.5714
-12 | -0.8584 | 0.00884 | -0.0976 | -97.1041
-11.5 | -0.8065 | 0.00835 | -0.0966 | -96.5868
-11 | -0.7533 | 0.00797 | -0.0958 | -94.5169
-10.5 | -0.7001 | 0.00757 | -0.0951 | -92.4835
-10 | -0.6466 | 0.00721 | -0.0943 | -89.681
-9.5 | -0.5918 | 0.00697 | -0.0938 | -84.9067
-9 | -0.5372 | 0.0067 | -0.0932 | -80.1791
-8.5 | -0.4814 | 0.00653 | -0.0928 | -73.7213
-8 | -0.4258 | 0.00631 | -0.0924 | -67.4802
-7.5 | -0.3698 | 0.00616 | -0.092 | -60.0325
-7 | -0.3135 | 0.00605 | -0.0917 | -51.8182
-6.5 | -0.2568 | 0.00593 | -0.0915 | -43.3052
-6 | -0.2005 | 0.00579 | -0.0912 | -34.6287
-5.5 | -0.1441 | 0.00569 | -0.0909 | -25.3251
-5 | -0.0876 | 0.00563 | -0.0907 | -15.5595
-4.5 | -0.0306 | 0.00556 | -0.0905 | -5.5036
-4 | 0.0264 | 0.0055 | -0.0904 | 4.8
-3.5 | 0.0829 | 0.00544 | -0.0902 | 15.239
-3 | 0.1399 | 0.00536 | -0.0901 | 26.1007
-2.5 | 0.1967 | 0.00531 | -0.0899 | 37.0433
-2 | 0.2533 | 0.0053 | -0.0898 | 47.7925
-1.5 | 0.3103 | 0.00528 | -0.0897 | 58.7689
-1 | 0.3671 | 0.00527 | -0.0896 | 69.6584
-0.5 | 0.4235 | 0.00527 | -0.0895 | 80.3605
0 | 0.4796 | 0.0053 | -0.0893 | 90.4906
0.5 | 0.5356 | 0.00535 | -0.0891 | 100.1121
1 | 0.5904 | 0.00546 | -0.0887 | 108.1319
1.5 | 0.6427 | 0.00571 | -0.0879 | 112.5569
2 | 0.6957 | 0.00579 | -0.0873 | 120.1554
2.5 | 0.7487 | 0.00588 | -0.0866 | 127.3299
3 | 0.8024 | 0.00596 | -0.0862 | 134.6309
3.5 | 0.8549 | 0.00597 | -0.0855 | 143.1993
4.5 | 0.9547 | 0.00585 | -0.0833 | 163.1966
5 | 1.0001 | 0.00573 | -0.0812 | 174.5375
5.5 | 1.077 | 0.00606 | -0.0864 | 177.7228
6 | 1.1342 | 0.00656 | -0.0871 | 172.8963
6.5 | 1.2002 | 0.00708 | -0.0898 | 169.5198
7 | 1.2582 | 0.00753 | -0.0907 | 167.0916
7.5 | 1.3028 | 0.00788 | -0.0886 | 165.3299
8 | 1.347 | 0.00826 | -0.0865 | 163.0751
8.5 | 1.3888 | 0.00884 | -0.084 | 157.1041
9 | 1.4182 | 0.01004 | -0.0795 | 141.255
9.5 | 1.4607 | 0.01057 | -0.0774 | 138.193
10 | 1.5022 | 0.0111 | -0.0751 | 135.3333
10.5 | 1.5355 | 0.01163 | -0.0713 | 132.0292
11 | 1.571 | 0.01219 | -0.0681 | 128.8761
11.5 | 1.6053 | 0.01289 | -0.065 | 124.5384
12 | 1.6403 | 0.01361 | -0.0622 | 120.5217
12.5 | 1.672 | 0.01454 | -0.0593 | 114.9931
13 | 1.7034 | 0.01556 | -0.0566 | 109.473
13.5 | 1.7333 | 0.01675 | -0.054 | 103.4806
14 | 1.7598 | 0.01823 | -0.0513 | 96.5332
14.5 | 1.7863 | 0.01982 | -0.049 | 90.1261
15 | 1.8108 | 0.02165 | -0.0467 | 83.6397
15.5 | 1.8315 | 0.02382 | -0.0445 | 76.8892
16 | 1.8501 | 0.02625 | -0.0423 | 70.48
16.5 | 1.8672 | 0.0289 | -0.0403 | 64.609
17 | 1.8828 | 0.0318 | -0.0386 | 59.2075
17.5 | 1.8959 | 0.03503 | -0.037 | 54.1222
18 | 1.9042 | 0.03888 | -0.0356 | 48.9763
18.5 | 1.9126 | 0.04284 | -0.0345 | 44.6452
19 | 1.9156 | 0.04752 | -0.0336 | 40.3114
19.5 | 1.9166 | 0.05251 | -0.033 | 36.4997
20 | 1.917 | 0.05773 | -0.0327 | 33.2063

## 115. Re 12M Mach 0.10 (1)
BIGFOIL.COM POLAR EXPORT
goe584
GOE 584 |  |  |  | Cl Max: | 2.021 | at alpha= | 14 | deg
JavaFoil+Calcfoil stall+Eppler ext transition |  |  |  | L/D Max: | 191.081 | at alpha= | 4.5 | deg
Re: | 12000000 |  |  | Cd Min: | 0.00435 | at alpha= | -3 | deg
Mach: | 0.1 |  |  | Cl=0 at alpha= | -4.8304 | deg
|  |  |  | @ Cl=0.1, Cd= | 0.0050205
|  |  |  | @ Cl=0.4, Cd= | 0.0048261
|  |  |  | @ Cl=0.6, Cd= | 0.0049676
alpha (deg) | Cl | Cd | Cm | Cl/Cd
-20 | -0.746 | 0.15012 | -0.025 | -4.972
-19.5 | -0.757 | 0.14227 | -0.025 | -5.32
-19 | -0.765 | 0.13629 | -0.026 | -5.611
-18.5 | -0.772 | 0.12922 | -0.027 | -5.971
-18 | -0.777 | 0.11996 | -0.028 | -6.473
-17.5 | -0.778 | 0.11496 | -0.029 | -6.767
-17 | -0.778 | 0.10683 | -0.03 | -7.283
-16.5 | -0.775 | 0.10024 | -0.032 | -7.734
-16 | -0.772 | 0.09208 | -0.033 | -8.38
-15.5 | -0.762 | 0.08747 | -0.034 | -8.707
-15 | -0.755 | 0.07694 | -0.037 | -9.817
-14.5 | -0.75 | 0.0634 | -0.041 | -11.829
-14 | -0.772 | 0.03328 | -0.048 | -23.211
-13.5 | -0.775 | 0.02018 | -0.052 | -38.404
-13 | -0.765 | 0.01373 | -0.055 | -55.689
-12.5 | -0.749 | 0.00962 | -0.058 | -77.926
-12 | -0.715 | 0.00813 | -0.06 | -87.995
-11.5 | -0.676 | 0.00736 | -0.062 | -91.938
-11 | -0.632 | 0.00735 | -0.063 | -86.074
-10.5 | -0.588 | 0.00705 | -0.064 | -83.436
-10 | -0.542 | 0.0065 | -0.066 | -83.319
-9.5 | -0.494 | 0.00628 | -0.067 | -78.635
-9 | -0.445 | 0.00589 | -0.068 | -75.45
-8.5 | -0.394 | 0.00589 | -0.07 | -67.015
-8 | -0.343 | 0.00568 | -0.071 | -60.504
-7.5 | -0.291 | 0.00571 | -0.072 | -51.01
-7 | -0.238 | 0.00559 | -0.074 | -42.602
-6.5 | -0.185 | 0.00522 | -0.075 | -35.344
-6 | -0.13 | 0.00552 | -0.076 | -23.564
-5.5 | -0.075 | 0.00538 | -0.078 | -13.943
-5 | -0.019 | 0.00523 | -0.079 | -3.693
-4.5 | 0.037 | 0.00484 | -0.081 | 7.619
-4 | 0.093 | 0.00507 | -0.082 | 18.434
-3.5 | 0.151 | 0.00466 | -0.083 | 32.341
-3 | 0.208 | 0.00435 | -0.085 | 47.793
-2.5 | 0.265 | 0.00477 | -0.086 | 55.644
-2 | 0.323 | 0.00531 | -0.087 | 60.943
-1.5 | 0.381 | 0.00481 | -0.089 | 79.235
-1 | 0.44 | 0.00486 | -0.09 | 90.499
-0.5 | 0.498 | 0.00494 | -0.091 | 100.836
0 | 0.564 | 0.00498 | -0.092 | 113.279
0.5 | 0.622 | 0.00496 | -0.094 | 125.548
1 | 0.681 | 0.0057 | -0.095 | 119.558
1.5 | 0.74 | 0.00505 | -0.096 | 146.68
2 | 0.799 | 0.00508 | -0.098 | 157.48
2.5 | 0.858 | 0.00521 | -0.099 | 164.663
3 | 0.917 | 0.00527 | -0.1 | 174.073
3.5 | 0.976 | 0.0054 | -0.102 | 180.952
4 | 1.035 | 0.00547 | -0.103 | 189.19
4.5 | 1.094 | 0.00572 | -0.104 | 191.081
5 | 1.152 | 0.00603 | -0.105 | 191.062
5.5 | 1.21 | 0.0064 | -0.107 | 189.157
6 | 1.267 | 0.00836 | -0.108 | 151.565
6.5 | 1.325 | 0.00882 | -0.109 | 150.129
7 | 1.381 | 0.00914 | -0.11 | 151.153
7.5 | 1.437 | 0.00785 | -0.111 | 183.041
8 | 1.492 | 0.00819 | -0.113 | 182.238
8.5 | 1.546 | 0.00861 | -0.114 | 179.521
9 | 1.599 | 0.01119 | -0.115 | 142.872
9.5 | 1.652 | 0.0096 | -0.116 | 171.992
10 | 1.703 | 0.01259 | -0.117 | 135.299
10.5 | 1.754 | 0.01319 | -0.118 | 132.961
11 | 1.803 | 0.01395 | -0.12 | 129.229
11.5 | 1.851 | 0.01427 | -0.121 | 129.742
12 | 1.898 | 0.01509 | -0.122 | 125.759
12.5 | 1.942 | 0.01551 | -0.123 | 125.222
13 | 1.973 | 0.01666 | -0.124 | 118.422
13.5 | 2 | 0.01727 | -0.125 | 115.802
14 | 2.021 | 0.01871 | -0.126 | 108.021
14.5 | 1.985 | 0.02142 | -0.123 | 92.657
15 | 1.978 | 0.02404 | -0.123 | 82.288
15.5 | 1.971 | 0.02617 | -0.123 | 75.348
16 | 1.966 | 0.02842 | -0.123 | 69.181
16.5 | 1.955 | 0.03098 | -0.124 | 63.122
17 | 1.938 | 0.03347 | -0.124 | 57.886
17.5 | 1.917 | 0.03627 | -0.125 | 52.85
18 | 1.89 | 0.03942 | -0.125 | 47.944
18.5 | 1.852 | 0.0449 | -0.124 | 41.255
19 | 1.823 | 0.04667 | -0.125 | 39.058

## 116. Re 12M Mach 0.10 (2)
BIGFOIL.COM POLAR EXPORT
goe584
GOE 584 |  |  |  | Cl Max: | 1.9086 | at alpha= | 19.5 | deg
XFOIL ncrit=9 |  |  |  | L/D Max: | 177.98 | at alpha= | 5.5 | deg
Re: | 12000000 |  |  | Cd Min: | 0.0614 | at alpha= | 20 | deg
Mach: | 0.1 |  |  | Cl=0 at alpha= | -4.2287 | deg
|  |  |  | @ Cl=0.1, Cd= | 0.0054265
|  |  |  | @ Cl=0.4, Cd= | 0.00528
|  |  |  | @ Cl=0.6, Cd= | 0.0054886
alpha (deg) | Cl | Cd | Cm | Cl/Cd
-20 | -1.5222 | 0.03084 | -0.1179 | -49.358
-19.5 | -1.5444 | 0.02546 | -0.1179 | -60.6599
-19 | -1.5502 | 0.023 | -0.1119 | -67.4
-18.5 | -1.5338 | 0.0209 | -0.1075 | -73.3876
-18 | -1.4885 | 0.01909 | -0.1075 | -77.9728
-17.5 | -1.4372 | 0.01761 | -0.1079 | -81.6127
-17 | -1.3908 | 0.01643 | -0.1068 | -84.65
-16.5 | -1.3042 | 0.015 | -0.1138 | -86.9467
-16 | -1.2547 | 0.01402 | -0.1131 | -89.4936
-15.5 | -1.2147 | 0.01324 | -0.1101 | -91.7447
-15 | -1.1689 | 0.01256 | -0.1081 | -93.0653
-14.5 | -1.1207 | 0.01192 | -0.1063 | -94.0185
-14 | -1.0728 | 0.01119 | -0.1046 | -95.8713
-13.5 | -1.0231 | 0.01055 | -0.1031 | -96.9763
-13 | -0.9711 | 0.01006 | -0.1019 | -96.5308
-12.5 | -0.9198 | 0.00947 | -0.1006 | -97.1278
-12 | -0.8673 | 0.009 | -0.0995 | -96.3667
-11.5 | -0.8144 | 0.00853 | -0.0985 | -95.4748
-11 | -0.7607 | 0.00811 | -0.0975 | -93.7978
-10.5 | -0.7072 | 0.00766 | -0.0966 | -92.3238
-10 | -0.6528 | 0.00731 | -0.0957 | -89.3023
-9.5 | -0.5976 | 0.00704 | -0.095 | -84.8864
-9 | -0.5425 | 0.00675 | -0.0944 | -80.3704
-8.5 | -0.4861 | 0.00657 | -0.0939 | -73.9878
-8 | -0.4298 | 0.00635 | -0.0934 | -67.685
-7.5 | -0.3733 | 0.00619 | -0.0929 | -60.3069
-7 | -0.3164 | 0.00608 | -0.0926 | -52.0395
-6.5 | -0.2592 | 0.00595 | -0.0923 | -43.563
-6 | -0.2023 | 0.00581 | -0.092 | -34.8193
-5.5 | -0.1456 | 0.00571 | -0.0916 | -25.4991
-5 | -0.0886 | 0.00564 | -0.0913 | -15.7092
-4.5 | -0.0312 | 0.00557 | -0.0911 | -5.6014
-4 | 0.0263 | 0.00551 | -0.091 | 4.7731
-3.5 | 0.0832 | 0.00545 | -0.0908 | 15.2661
-3 | 0.1405 | 0.00537 | -0.0906 | 26.1639
-2.5 | 0.1978 | 0.00532 | -0.0905 | 37.1805
-2 | 0.2548 | 0.0053 | -0.0903 | 48.0755
-1.5 | 0.312 | 0.00529 | -0.0902 | 58.9792
-1 | 0.3693 | 0.00528 | -0.0901 | 69.9432
-0.5 | 0.426 | 0.00528 | -0.0899 | 80.6818
0 | 0.4825 | 0.0053 | -0.0898 | 91.0377
0.5 | 0.5388 | 0.00535 | -0.0896 | 100.7103
1 | 0.594 | 0.00546 | -0.0892 | 108.7912
1.5 | 0.6465 | 0.00571 | -0.0883 | 113.2224
2 | 0.6999 | 0.00581 | -0.0877 | 120.4647
2.5 | 0.7531 | 0.00589 | -0.087 | 127.8608
3 | 0.8071 | 0.00598 | -0.0865 | 134.9666
3.5 | 0.86 | 0.00599 | -0.0858 | 143.5726
4 | 0.9119 | 0.00604 | -0.085 | 150.9768
4.5 | 0.9603 | 0.00587 | -0.0835 | 163.5945
5 | 1.0058 | 0.00575 | -0.0814 | 174.9217
5.5 | 1.0839 | 0.00609 | -0.0867 | 177.9803
6 | 1.1413 | 0.0066 | -0.0873 | 172.9242
6.5 | 1.208 | 0.00712 | -0.09 | 169.6629
7 | 1.2649 | 0.00758 | -0.0905 | 166.8734
7.5 | 1.3096 | 0.00794 | -0.0883 | 164.937
8 | 1.3543 | 0.00833 | -0.0862 | 162.581
8.5 | 1.3963 | 0.00891 | -0.0837 | 156.7116
9 | 1.425 | 0.01015 | -0.0789 | 140.3941
9.5 | 1.4674 | 0.01068 | -0.0766 | 137.397
10 | 1.506 | 0.01122 | -0.0736 | 134.2246
10.5 | 1.5397 | 0.01178 | -0.0697 | 130.7046
11 | 1.576 | 0.01238 | -0.0666 | 127.3021
11.5 | 1.6107 | 0.01312 | -0.0635 | 122.7668
12 | 1.6452 | 0.01391 | -0.0606 | 118.2746
12.5 | 1.6766 | 0.01493 | -0.0576 | 112.2974
13 | 1.708 | 0.01602 | -0.0549 | 106.6167
13.5 | 1.737 | 0.01736 | -0.0522 | 100.0576
14 | 1.7633 | 0.01897 | -0.0496 | 92.952
14.5 | 1.7899 | 0.02066 | -0.0472 | 86.636
15 | 1.8132 | 0.02269 | -0.0449 | 79.9119
15.5 | 1.8328 | 0.02504 | -0.0426 | 73.1949
16 | 1.8502 | 0.0277 | -0.0404 | 66.7942
16.5 | 1.8677 | 0.03044 | -0.0385 | 61.3568
17 | 1.8818 | 0.03363 | -0.0368 | 55.956
17.5 | 1.8927 | 0.03721 | -0.0352 | 50.8654
18 | 1.8994 | 0.0414 | -0.0339 | 45.8792
18.5 | 1.9054 | 0.04575 | -0.0328 | 41.6481
19 | 1.9077 | 0.05069 | -0.0321 | 37.6346
19.5 | 1.9086 | 0.05582 | -0.0316 | 34.192
20 | 1.9075 | 0.0614 | -0.0314 | 31.0668

## 117. Re 12M Mach 0.25 (1)
BIGFOIL.COM POLAR EXPORT
goe584
GOE 584 |  |  |  | Cl Max: | 1.994 | at alpha= | 13 | deg
JavaFoil+Calcfoil stall+Eppler ext transition |  |  |  | L/D Max: | 194.042 | at alpha= | 4.5 | deg
Re: | 12000000 |  |  | Cd Min: | 0.00429 | at alpha= | -3 | deg
Mach: | 0.25 |  |  | Cl=0 at alpha= | -4.8276 | deg
|  |  |  | @ Cl=0.1, Cd= | 0.0051181
|  |  |  | @ Cl=0.4, Cd= | 0.00486
|  |  |  | @ Cl=0.6, Cd= | 0.0049531
alpha (deg) | Cl | Cd | Cm | Cl/Cd
-17.5 | -0.64 | 0.12976 | -0.027 | -4.93
-17 | -0.661 | 0.12142 | -0.029 | -5.441
-16.5 | -0.677 | 0.11334 | -0.03 | -5.974
-16 | -0.689 | 0.10453 | -0.031 | -6.596
-15.5 | -0.696 | 0.09783 | -0.033 | -7.112
-15 | -0.699 | 0.09046 | -0.034 | -7.723
-14.5 | -0.697 | 0.08191 | -0.036 | -8.505
-14 | -0.702 | 0.06564 | -0.041 | -10.69
-13.5 | -0.702 | 0.05076 | -0.046 | -13.838
-13 | -0.719 | 0.02786 | -0.053 | -25.81
-12.5 | -0.721 | 0.0163 | -0.057 | -44.275
-12 | -0.707 | 0.01021 | -0.061 | -69.305
-11.5 | -0.673 | 0.00863 | -0.063 | -78.012
-11 | -0.634 | 0.008 | -0.064 | -79.177
-10.5 | -0.592 | 0.00769 | -0.066 | -76.946
-10 | -0.548 | 0.00716 | -0.067 | -76.528
-9.5 | -0.501 | 0.00672 | -0.069 | -74.487
-9 | -0.452 | 0.00627 | -0.07 | -72.113
-8.5 | -0.402 | 0.00608 | -0.072 | -66.048
-8 | -0.35 | 0.00576 | -0.073 | -60.744
-7.5 | -0.297 | 0.00564 | -0.074 | -52.723
-7 | -0.244 | 0.0057 | -0.076 | -42.75
-6.5 | -0.189 | 0.0053 | -0.077 | -35.615
-6 | -0.133 | 0.00561 | -0.079 | -23.758
-5.5 | -0.077 | 0.00548 | -0.08 | -14.029
-5 | -0.02 | 0.00532 | -0.081 | -3.722
-4.5 | 0.038 | 0.00479 | -0.083 | 7.896
-4 | 0.096 | 0.00515 | -0.084 | 18.634
-3.5 | 0.155 | 0.00468 | -0.086 | 33.001
-3 | 0.213 | 0.00429 | -0.087 | 49.759
-2.5 | 0.272 | 0.00477 | -0.088 | 57.164
-2 | 0.332 | 0.00535 | -0.09 | 62.078
-1.5 | 0.392 | 0.00486 | -0.091 | 80.562
-1 | 0.451 | 0.00486 | -0.092 | 92.837
-0.5 | 0.511 | 0.00563 | -0.094 | 90.799
0 | 0.579 | 0.00496 | -0.095 | 116.782
0.5 | 0.64 | 0.00494 | -0.096 | 129.424
1 | 0.7 | 0.00582 | -0.098 | 120.29
1.5 | 0.761 | 0.00504 | -0.099 | 150.945
2 | 0.821 | 0.00517 | -0.1 | 158.815
2.5 | 0.882 | 0.0052 | -0.102 | 169.499
3 | 0.942 | 0.0053 | -0.103 | 177.761
3.5 | 1.003 | 0.0065 | -0.104 | 154.346
4 | 1.063 | 0.00561 | -0.106 | 189.442
4.5 | 1.123 | 0.00579 | -0.107 | 194.042
5 | 1.183 | 0.00622 | -0.108 | 190.117
5.5 | 1.242 | 0.00661 | -0.109 | 187.86
6 | 1.301 | 0.00861 | -0.111 | 151.128
6.5 | 1.359 | 0.00919 | -0.112 | 147.959
7 | 1.417 | 0.00779 | -0.113 | 181.795
7.5 | 1.473 | 0.0082 | -0.114 | 179.666
8 | 1.529 | 0.00862 | -0.116 | 177.3
8.5 | 1.583 | 0.00897 | -0.117 | 176.537
9 | 1.637 | 0.01187 | -0.118 | 137.891
9.5 | 1.689 | 0.01011 | -0.119 | 167.078
10 | 1.74 | 0.01346 | -0.12 | 129.339
10.5 | 1.79 | 0.01412 | -0.122 | 126.809
11 | 1.838 | 0.01493 | -0.123 | 123.078
11.5 | 1.884 | 0.01575 | -0.124 | 119.616
12 | 1.929 | 0.01646 | -0.125 | 117.193
12.5 | 1.97 | 0.01752 | -0.126 | 112.447
13 | 1.994 | 0.01826 | -0.127 | 109.162
13.5 | 1.964 | 0.02011 | -0.125 | 97.657
14 | 1.949 | 0.02344 | -0.124 | 83.15
14.5 | 1.938 | 0.02602 | -0.124 | 74.486
15 | 1.924 | 0.02869 | -0.125 | 67.057
15.5 | 1.9 | 0.0316 | -0.125 | 60.147
16 | 1.867 | 0.03533 | -0.125 | 52.847
16.5 | 1.823 | 0.03941 | -0.125 | 46.255
17 | 1.771 | 0.0442 | -0.125 | 40.07
17.5 | 1.715 | 0.0483 | -0.125 | 35.502
18 | 1.642 | 0.05553 | -0.124 | 29.564

## 118. Re 12M Mach 0.25 (2)
BIGFOIL.COM POLAR EXPORT
goe584
GOE 584 |  |  |  | Cl Max: | 1.8659 | at alpha= | 18 | deg
XFOIL ncrit=9 |  |  |  | L/D Max: | 179.504 | at alpha= | 5.5 | deg
Re: | 12000000 |  |  | Cd Min: | 0.08378 | at alpha= | 20 | deg
Mach: | 0.25 |  |  | Cl=0 at alpha= | -4.2112 | deg
|  |  |  | @ Cl=0.1, Cd= | 0.0054796
|  |  |  | @ Cl=0.4, Cd= | 0.0053
|  |  |  | @ Cl=0.6, Cd= | 0.0054535
alpha (deg) | Cl | Cd | Cm | Cl/Cd
-15.5 | -1.2434 | 0.01851 | -0.1356 | -67.1745
-15 | -1.2103 | 0.01692 | -0.1307 | -71.5307
-14.5 | -1.1697 | 0.01543 | -0.1266 | -75.8069
-14 | -1.1273 | 0.01389 | -0.1227 | -81.1591
-13 | -1.0242 | 0.01195 | -0.1168 | -85.7071
-12.5 | -0.9716 | 0.01097 | -0.114 | -88.5688
-12 | -0.9162 | 0.01024 | -0.1117 | -89.4727
-11.5 | -0.8602 | 0.00958 | -0.1095 | -89.7912
-11 | -0.8035 | 0.00897 | -0.1075 | -89.5764
-10.5 | -0.7465 | 0.00837 | -0.1057 | -89.1876
-10 | -0.6886 | 0.0079 | -0.104 | -87.1646
-9.5 | -0.6303 | 0.00747 | -0.1025 | -84.3775
-9 | -0.5718 | 0.0071 | -0.1012 | -80.5352
-8.5 | -0.5129 | 0.00679 | -0.1 | -75.5376
-8 | -0.4528 | 0.00659 | -0.0991 | -68.7102
-7.5 | -0.3931 | 0.00636 | -0.0982 | -61.8082
-7 | -0.3333 | 0.0062 | -0.0974 | -53.7581
-6.5 | -0.2732 | 0.00607 | -0.0967 | -45.0082
-6 | -0.2131 | 0.00593 | -0.0961 | -35.9359
-5.5 | -0.1537 | 0.00579 | -0.0955 | -26.5458
-5 | -0.0942 | 0.0057 | -0.095 | -16.5263
-4.5 | -0.0346 | 0.00563 | -0.0945 | -6.1456
-4 | 0.0253 | 0.00556 | -0.0942 | 4.5504
-3.5 | 0.0849 | 0.0055 | -0.0939 | 15.4364
-3 | 0.144 | 0.00542 | -0.0935 | 26.5683
-2.5 | 0.2035 | 0.00535 | -0.0933 | 38.0374
-2 | 0.2627 | 0.00532 | -0.0931 | 49.3797
-1.5 | 0.3218 | 0.00532 | -0.0928 | 60.4887
-1 | 0.3811 | 0.0053 | -0.0927 | 71.9057
-0.5 | 0.4399 | 0.0053 | -0.0925 | 83
0 | 0.4983 | 0.00533 | -0.0922 | 93.4897
0.5 | 0.5565 | 0.00537 | -0.092 | 103.6313
1 | 0.6138 | 0.00548 | -0.0915 | 112.0073
2 | 0.7228 | 0.00588 | -0.0897 | 122.9252
2.5 | 0.7774 | 0.00596 | -0.0889 | 130.4362
3 | 0.833 | 0.00607 | -0.0882 | 137.2323
3.5 | 0.8877 | 0.00609 | -0.0874 | 145.7635
4 | 0.9414 | 0.00614 | -0.0864 | 153.3225
4.5 | 0.9909 | 0.00597 | -0.0846 | 165.9799
5 | 1.0374 | 0.00589 | -0.0821 | 176.129
5.5 | 1.1219 | 0.00625 | -0.0881 | 179.504
6 | 1.1805 | 0.00688 | -0.0884 | 171.5843
6.5 | 1.2517 | 0.00743 | -0.0913 | 168.4657
7 | 1.3008 | 0.00788 | -0.0894 | 165.0761
7.5 | 1.3462 | 0.00829 | -0.0866 | 162.3884
8 | 1.3931 | 0.00873 | -0.0841 | 159.5762
8.5 | 1.4355 | 0.00937 | -0.081 | 153.2017
9 | 1.455 | 0.01077 | -0.0738 | 135.0975
9.5 | 1.4911 | 0.01136 | -0.0695 | 131.2588
10 | 1.5287 | 0.01203 | -0.0658 | 127.074
10.5 | 1.5662 | 0.01279 | -0.0624 | 122.455
11 | 1.6017 | 0.01373 | -0.0589 | 116.657
11.5 | 1.6369 | 0.01477 | -0.0556 | 110.826
12 | 1.6688 | 0.0161 | -0.0523 | 103.6522
12.5 | 1.7008 | 0.01756 | -0.0494 | 96.8565
13 | 1.7288 | 0.01941 | -0.0464 | 89.0675
13.5 | 1.7554 | 0.02145 | -0.0436 | 81.8368
14 | 1.7812 | 0.02367 | -0.041 | 75.2514
14.5 | 1.8006 | 0.02645 | -0.0383 | 68.0756
15 | 1.8178 | 0.02953 | -0.0358 | 61.5577
15.5 | 1.8346 | 0.0328 | -0.0336 | 55.9329
16 | 1.8484 | 0.0365 | -0.0316 | 50.6411
16.5 | 1.8586 | 0.04067 | -0.0299 | 45.6995
17 | 1.8638 | 0.04547 | -0.0285 | 40.9897
17.5 | 1.8641 | 0.05095 | -0.0274 | 36.5868
18 | 1.8659 | 0.05637 | -0.0266 | 33.1009
18.5 | 1.8637 | 0.06243 | -0.0262 | 29.8526
19 | 1.8604 | 0.06868 | -0.0261 | 27.0879
19.5 | 1.8489 | 0.07607 | -0.0265 | 24.3052
20 | 1.8355 | 0.08378 | -0.0274 | 21.9086

## 119. Re 12M Mach 0.50 (1)
BIGFOIL.COM POLAR EXPORT
goe584
GOE 584 |  |  |  | Cl Max: | 1.791 | at alpha= | 11 | deg
JavaFoil+Calcfoil stall+Eppler ext transition |  |  |  | L/D Max: | 183.122 | at alpha= | 3.5 | deg
Re: | 12000000 |  |  | Cd Min: | 0.00486 | at alpha= | -3.5 | deg
Mach: | 0.5 |  |  | Cl=0 at alpha= | -4.8281 | deg
|  |  |  | @ Cl=0.1, Cd= | 0.0054278
|  |  |  | @ Cl=0.4, Cd= | 0.0052958
|  |  |  | @ Cl=0.6, Cd= | 0.0051643
alpha (deg) | Cl | Cd | Cm | Cl/Cd
-20 | -0.774 | 0.13989 | -0.03 | -5.533
-19.5 | -0.75 | 0.13624 | -0.031 | -5.505
-19 | -0.725 | 0.13825 | -0.031 | -5.248
-18.5 | -0.701 | 0.13446 | -0.032 | -5.216
-18 | -0.677 | 0.13046 | -0.033 | -5.19
-17.5 | -0.653 | 0.1298 | -0.034 | -5.028
-17 | -0.628 | 0.12087 | -0.035 | -5.199
-16.5 | -0.604 | 0.11539 | -0.036 | -5.231
-16 | -0.579 | 0.11162 | -0.036 | -5.183
-15.5 | -0.553 | 0.10695 | -0.037 | -5.171
-15 | -0.527 | 0.10308 | -0.037 | -5.115
-14.5 | -0.501 | 0.10045 | -0.036 | -4.989
-14 | -0.475 | 0.09688 | -0.036 | -4.9
-13.5 | -0.45 | 0.09274 | -0.036 | -4.848
-13 | -0.424 | 0.08891 | -0.037 | -4.773
-12.5 | -0.399 | 0.08593 | -0.038 | -4.644
-12 | -0.374 | 0.08197 | -0.038 | -4.559
-11.5 | -0.348 | 0.08089 | -0.039 | -4.304
-11 | -0.323 | 0.07875 | -0.04 | -4.097
-10.5 | -0.297 | 0.06987 | -0.041 | -4.253
-10 | -0.271 | 0.06465 | -0.041 | -4.199
-9.5 | -0.373 | 0.05212 | -0.047 | -7.163
-9 | -0.374 | 0.03874 | -0.058 | -9.656
-8.5 | -0.362 | 0.02507 | -0.067 | -14.423
-8 | -0.362 | 0.0068 | -0.081 | -53.202
-7.5 | -0.314 | 0.00628 | -0.083 | -49.946
-7 | -0.261 | 0.00615 | -0.085 | -42.385
-6.5 | -0.204 | 0.0058 | -0.086 | -35.179
-6 | -0.145 | 0.00599 | -0.088 | -24.256
-5.5 | -0.084 | 0.0058 | -0.089 | -14.523
-5 | -0.022 | 0.00558 | -0.091 | -3.913
-4.5 | 0.042 | 0.00502 | -0.092 | 8.316
-4 | 0.106 | 0.00547 | -0.094 | 19.436
-3.5 | 0.172 | 0.00486 | -0.096 | 35.316
-3 | 0.237 | 0.0049 | -0.097 | 48.433
-2.5 | 0.304 | 0.00489 | -0.099 | 62.134
-2 | 0.37 | 0.00556 | -0.1 | 66.517
-1.5 | 0.437 | 0.00497 | -0.102 | 87.899
-1 | 0.504 | 0.00501 | -0.103 | 100.571
-0.5 | 0.571 | 0.00513 | -0.105 | 111.201
0 | 0.647 | 0.00522 | -0.106 | 123.935
0.5 | 0.714 | 0.00534 | -0.108 | 133.797
1 | 0.782 | 0.00626 | -0.109 | 124.834
1.5 | 0.849 | 0.00649 | -0.111 | 130.768
2 | 0.917 | 0.00668 | -0.112 | 137.236
2.5 | 0.984 | 0.00564 | -0.114 | 174.322
3 | 1.051 | 0.00576 | -0.115 | 182.47
3.5 | 1.118 | 0.00611 | -0.117 | 183.122
4 | 1.185 | 0.0079 | -0.118 | 150.058
4.5 | 1.251 | 0.0086 | -0.119 | 145.522
5 | 1.316 | 0.00736 | -0.121 | 178.904
5.5 | 1.38 | 0.00999 | -0.122 | 138.113
6 | 1.443 | 0.01083 | -0.124 | 133.298
6.5 | 1.506 | 0.01144 | -0.125 | 131.611
7 | 1.565 | 0.00972 | -0.127 | 161.012
7.5 | 1.622 | 0.01043 | -0.128 | 155.574
8 | 1.676 | 0.01431 | -0.129 | 117.108
8.5 | 1.726 | 0.01509 | -0.131 | 114.392
9 | 1.73 | 0.01742 | -0.129 | 99.307
9.5 | 1.757 | 0.01927 | -0.129 | 91.17
10 | 1.775 | 0.02162 | -0.129 | 82.107
10.5 | 1.789 | 0.02335 | -0.13 | 76.632
11 | 1.791 | 0.02576 | -0.13 | 69.514
11.5 | 1.77 | 0.02881 | -0.131 | 61.447
12 | 1.715 | 0.03322 | -0.131 | 51.62
12.5 | 1.554 | 0.03931 | -0.13 | 39.542
13 | 1.091 | 0.05992 | -0.124 | 18.21
13.5 | 1.114 | 0.06698 | -0.123 | 16.631
14 | 1.132 | 0.07665 | -0.121 | 14.77
14.5 | 1.108 | 0.11331 | -0.107 | 9.78
15 | 1.148 | 0.10366 | -0.112 | 11.076
15.5 | 1.189 | 0.10328 | -0.116 | 11.508
16 | 1.228 | 0.10123 | -0.12 | 12.131

## 120. Re 12M Mach 0.50 (2)
BIGFOIL.COM POLAR EXPORT
goe584
GOE 584 |  |  |  | Cl Max: | 1.7534 | at alpha= | 13 | deg
XFOIL ncrit=9 |  |  |  | L/D Max: | 175.165 | at alpha= | 5 | deg
Re: | 12000000 |  |  | Cd Min: | 0.14811 | at alpha= | 18 | deg
Mach: | 0.5 |  |  | Cl=0 at alpha= | -4.1299 | deg
|  |  |  | @ Cl=0.1, Cd= | 0.0057258
|  |  |  | @ Cl=0.4, Cd= | 0.00545
|  |  |  | @ Cl=0.6, Cd= | 0.0055187
alpha (deg) | Cl | Cd | Cm | Cl/Cd
-13.5 | -0.3226 | 0.1056 | -0.0958 | -3.0549
-13 | -0.3136 | 0.09835 | -0.1003 | -3.1886
-12.5 | -0.3241 | 0.08884 | -0.1068 | -3.6481
-12 | -0.3247 | 0.08088 | -0.1123 | -4.0146
-11.5 | -0.3397 | 0.07167 | -0.1192 | -4.7398
-11 | -0.3966 | 0.05888 | -0.1303 | -6.7357
-10.5 | -0.4695 | 0.04599 | -0.142 | -10.2087
-10 | -0.5269 | 0.03597 | -0.1494 | -14.6483
-9.5 | -0.5709 | 0.02646 | -0.1504 | -21.576
-9 | -0.6031 | 0.01887 | -0.1461 | -31.9608
-8.5 | -0.6226 | 0.01145 | -0.1391 | -54.3755
-8 | -0.5755 | 0.0083 | -0.132 | -69.3373
-7.5 | -0.4996 | 0.00754 | -0.1271 | -66.2599
-7 | -0.4219 | 0.00717 | -0.1232 | -58.8424
-6.5 | -0.3456 | 0.00683 | -0.1199 | -50.6003
-6 | -0.2701 | 0.0066 | -0.1172 | -40.9242
-5.5 | -0.1963 | 0.00639 | -0.1148 | -30.7199
-5 | -0.1239 | 0.00613 | -0.1127 | -20.2121
-4.5 | -0.0524 | 0.00597 | -0.1109 | -8.7772
-4 | 0.0184 | 0.00585 | -0.1094 | 3.1453
-3.5 | 0.0889 | 0.00574 | -0.1081 | 15.4878
-3 | 0.1591 | 0.00565 | -0.1071 | 28.1593
-2.5 | 0.2279 | 0.00557 | -0.1061 | 40.9156
-2 | 0.297 | 0.00548 | -0.1053 | 54.1971
-1.5 | 0.3654 | 0.00545 | -0.1046 | 67.0459
-1 | 0.4332 | 0.00545 | -0.1039 | 79.4862
-0.5 | 0.501 | 0.00546 | -0.1034 | 91.7582
0 | 0.5682 | 0.00549 | -0.1027 | 103.4973
0.5 | 0.6346 | 0.00555 | -0.102 | 114.3423
1 | 0.6999 | 0.00567 | -0.1011 | 123.4392
1.5 | 0.7635 | 0.00587 | -0.0998 | 130.0681
2 | 0.8244 | 0.00616 | -0.0981 | 133.8312
2.5 | 0.8854 | 0.0063 | -0.0963 | 140.5397
3 | 0.9473 | 0.00643 | -0.0946 | 147.325
3.5 | 1.009 | 0.00657 | -0.0928 | 153.5769
4 | 1.0684 | 0.00666 | -0.0904 | 160.4204
4.5 | 1.12 | 0.00665 | -0.0866 | 168.4211
5 | 1.1701 | 0.00668 | -0.0822 | 175.1647
6 | 1.344 | 0.00817 | -0.0888 | 164.5043
6.5 | 1.3848 | 0.00875 | -0.0822 | 158.2629
7 | 1.4279 | 0.00938 | -0.0761 | 152.2281
7.5 | 1.4735 | 0.01016 | -0.0708 | 145.0295
8 | 1.5174 | 0.01116 | -0.0655 | 135.9677
8.5 | 1.5197 | 0.01416 | -0.0566 | 107.3234
9 | 1.5518 | 0.01641 | -0.0517 | 94.5643
9.5 | 1.5893 | 0.01862 | -0.0476 | 85.3545
10 | 1.6246 | 0.02114 | -0.0436 | 76.8496
10.5 | 1.6554 | 0.02407 | -0.0396 | 68.7744
11 | 1.6849 | 0.02721 | -0.0358 | 61.9221
11.5 | 1.7076 | 0.03098 | -0.0319 | 55.1194
12 | 1.7288 | 0.03503 | -0.0284 | 49.352
12.5 | 1.7446 | 0.03967 | -0.025 | 43.9778
13 | 1.7534 | 0.04502 | -0.022 | 38.9471
13.5 | 1.7527 | 0.05129 | -0.0194 | 34.1724
14 | 1.7414 | 0.05868 | -0.0176 | 29.6762
14.5 | 1.7172 | 0.06749 | -0.0169 | 25.4438
15 | 1.6831 | 0.07751 | -0.0174 | 21.7146
15.5 | 1.6468 | 0.08815 | -0.019 | 18.6818
16 | 1.6061 | 0.09971 | -0.022 | 16.1077
16.5 | 1.5665 | 0.11156 | -0.0258 | 14.0418
17 | 1.5301 | 0.12349 | -0.0304 | 12.3905
17.5 | 1.495 | 0.13582 | -0.0361 | 11.0072
18 | 1.4639 | 0.14811 | -0.0424 | 9.8839

## 121. Re 14M Mach 0.00 (1)
BIGFOIL.COM POLAR EXPORT
goe584
GOE 584 |  |  |  | Cl Max: | 2.038 | at alpha= | 14.5 | deg
JavaFoil+Calcfoil stall+Eppler ext transition |  |  |  | L/D Max: | 187.983 | at alpha= | 6 | deg
Re: | 14000000 |  |  | Cd Min: | 0.00432 | at alpha= | -3.5 | deg
Mach: | 0 |  |  | Cl=0 at alpha= | -4.8304 | deg
|  |  |  | @ Cl=0.1, Cd= | 0.004934
|  |  |  | @ Cl=0.4, Cd= | 0.0049348
|  |  |  | @ Cl=0.6, Cd= | 0.0048766
alpha (deg) | Cl | Cd | Cm | Cl/Cd
-20 | -0.777 | 0.14552 | -0.025 | -5.336
-19.5 | -0.784 | 0.13828 | -0.026 | -5.67
-19 | -0.789 | 0.1326 | -0.026 | -5.95
-18.5 | -0.793 | 0.12445 | -0.027 | -6.376
-18 | -0.795 | 0.11803 | -0.029 | -6.738
-17.5 | -0.794 | 0.11275 | -0.029 | -7.043
-17 | -0.792 | 0.10508 | -0.031 | -7.536
-16.5 | -0.788 | 0.09736 | -0.032 | -8.094
-16 | -0.782 | 0.08917 | -0.034 | -8.771
-15.5 | -0.771 | 0.08448 | -0.035 | -9.129
-15 | -0.762 | 0.07456 | -0.037 | -10.222
-14.5 | -0.756 | 0.06117 | -0.041 | -12.365
-14 | -0.773 | 0.03422 | -0.048 | -22.589
-13.5 | -0.795 | 0.01403 | -0.054 | -56.665
-13 | -0.776 | 0.01106 | -0.056 | -70.176
-12.5 | -0.753 | 0.00849 | -0.058 | -88.646
-12 | -0.717 | 0.00782 | -0.06 | -91.663
-11.5 | -0.676 | 0.00725 | -0.061 | -93.264
-11 | -0.632 | 0.0072 | -0.063 | -87.721
-10.5 | -0.587 | 0.00687 | -0.064 | -85.351
-10 | -0.54 | 0.00652 | -0.065 | -82.785
-9.5 | -0.492 | 0.00614 | -0.067 | -80.124
-9 | -0.443 | 0.00576 | -0.068 | -76.964
-8.5 | -0.393 | 0.00556 | -0.069 | -70.771
-8 | -0.342 | 0.00578 | -0.071 | -59.214
-7.5 | -0.29 | 0.00566 | -0.072 | -51.227
-7 | -0.237 | 0.00544 | -0.073 | -43.608
-6.5 | -0.184 | 0.00532 | -0.075 | -34.525
-6 | -0.13 | 0.00531 | -0.076 | -24.381
-5.5 | -0.075 | 0.0049 | -0.077 | -15.246
-5 | -0.019 | 0.00484 | -0.079 | -3.972
-4.5 | 0.037 | 0.00504 | -0.08 | 7.275
-4 | 0.093 | 0.00502 | -0.081 | 18.539
-3.5 | 0.15 | 0.00432 | -0.083 | 34.724
-3 | 0.207 | 0.00437 | -0.084 | 47.417
-2.5 | 0.264 | 0.00467 | -0.085 | 56.567
-2 | 0.322 | 0.0047 | -0.087 | 68.447
-1.5 | 0.38 | 0.00469 | -0.088 | 80.866
-1 | 0.438 | 0.0054 | -0.089 | 80.974
-0.5 | 0.495 | 0.00494 | -0.091 | 100.17
0 | 0.561 | 0.00489 | -0.092 | 114.68
0.5 | 0.619 | 0.00487 | -0.093 | 127.159
1 | 0.678 | 0.00563 | -0.095 | 120.358
1.5 | 0.737 | 0.00573 | -0.096 | 128.619
2 | 0.795 | 0.00509 | -0.097 | 156.18
2.5 | 0.854 | 0.00504 | -0.099 | 169.406
3 | 0.913 | 0.00516 | -0.1 | 176.901
3.5 | 0.972 | 0.00532 | -0.101 | 182.555
4 | 1.03 | 0.0057 | -0.102 | 180.772
4.5 | 1.088 | 0.00699 | -0.104 | 155.71
5 | 1.146 | 0.00611 | -0.105 | 187.458
5.5 | 1.204 | 0.00645 | -0.106 | 186.568
6 | 1.261 | 0.00671 | -0.107 | 187.983
6.5 | 1.318 | 0.00866 | -0.108 | 152.3
7 | 1.375 | 0.0074 | -0.11 | 185.648
7.5 | 1.43 | 0.00767 | -0.111 | 186.467
8 | 1.485 | 0.00807 | -0.112 | 184.104
8.5 | 1.539 | 0.01042 | -0.113 | 147.668
9 | 1.592 | 0.01081 | -0.114 | 147.353
9.5 | 1.645 | 0.00939 | -0.116 | 175.173
10 | 1.696 | 0.01214 | -0.117 | 139.737
10.5 | 1.747 | 0.01271 | -0.118 | 137.468
11 | 1.796 | 0.01335 | -0.119 | 134.57
11.5 | 1.844 | 0.01404 | -0.12 | 131.355
12 | 1.891 | 0.01441 | -0.121 | 131.259
12.5 | 1.936 | 0.01539 | -0.122 | 125.826
13 | 1.968 | 0.01589 | -0.123 | 123.838
13.5 | 1.996 | 0.01662 | -0.124 | 120.088
14 | 2.02 | 0.01791 | -0.125 | 112.752
14.5 | 2.038 | 0.0192 | -0.126 | 106.154
15 | 1.995 | 0.02224 | -0.123 | 89.69
15.5 | 1.985 | 0.02493 | -0.123 | 79.606
16 | 1.978 | 0.02729 | -0.123 | 72.477
16.5 | 1.973 | 0.02898 | -0.124 | 68.074
17 | 1.959 | 0.0312 | -0.124 | 62.787
17.5 | 1.94 | 0.03468 | -0.124 | 55.957
18 | 1.916 | 0.0383 | -0.124 | 50.01
18.5 | 1.891 | 0.04093 | -0.125 | 46.198
19 | 1.858 | 0.04597 | -0.125 | 40.424
19.5 | 1.825 | 0.05033 | -0.125 | 36.252

## 122. Re 14M Mach 0.00 (2)
BIGFOIL.COM POLAR EXPORT
goe584
GOE 584 |  |  |  | Cl Max: | 1.9416 | at alpha= | 20 | deg
XFOIL ncrit=9 |  |  |  | L/D Max: | 173.883 | at alpha= | 5.5 | deg
Re: | 14000000 |  |  | Cd Min: | 0.05506 | at alpha= | 20 | deg
Mach: | 0 |  |  | Cl=0 at alpha= | -4.2253 | deg
|  |  |  | @ Cl=0.1, Cd= | 0.0053018
|  |  |  | @ Cl=0.4, Cd= | 0.0051959
|  |  |  | @ Cl=0.6, Cd= | 0.0055224
alpha (deg) | Cl | Cd | Cm | Cl/Cd
-16.5 | -1.2904 | 0.01376 | -0.1107 | -93.7791
-16 | -1.2528 | 0.01306 | -0.1076 | -95.9265
-15.5 | -1.209 | 0.01237 | -0.1056 | -97.7365
-15 | -1.162 | 0.01177 | -0.1041 | -98.7256
-14.5 | -1.1134 | 0.01122 | -0.1027 | -99.2335
-14 | -1.065 | 0.01058 | -0.1014 | -100.6616
-13.5 | -1.0152 | 0.01 | -0.1002 | -101.52
-13 | -0.9637 | 0.00957 | -0.0992 | -100.7001
-12.5 | -0.9128 | 0.00906 | -0.0981 | -100.7506
-12 | -0.8605 | 0.00862 | -0.0973 | -99.826
-11.5 | -0.8077 | 0.00821 | -0.0964 | -98.38
-11 | -0.7548 | 0.00782 | -0.0956 | -96.5217
-10.5 | -0.7018 | 0.00741 | -0.0948 | -94.7099
-10 | -0.6478 | 0.00711 | -0.0942 | -91.1111
-9.5 | -0.5932 | 0.00682 | -0.0936 | -86.9795
-9 | -0.5383 | 0.00655 | -0.0931 | -82.1832
-8.5 | -0.4826 | 0.00636 | -0.0926 | -75.8805
-8 | -0.4269 | 0.00619 | -0.0922 | -68.9661
-7.5 | -0.371 | 0.00602 | -0.0919 | -61.6279
-7 | -0.3143 | 0.00589 | -0.0916 | -53.3616
-6.5 | -0.2577 | 0.00579 | -0.0914 | -44.5078
-6 | -0.2013 | 0.00568 | -0.0911 | -35.4401
-5.5 | -0.1449 | 0.00557 | -0.0908 | -26.0144
-5 | -0.0882 | 0.00549 | -0.0906 | -16.0656
-4.5 | -0.0312 | 0.00543 | -0.0905 | -5.7459
-4 | 0.0256 | 0.00539 | -0.0903 | 4.7495
-3.5 | 0.0828 | 0.00532 | -0.0902 | 15.5639
-3 | 0.1396 | 0.00526 | -0.0901 | 26.5399
-2.5 | 0.1962 | 0.00522 | -0.0899 | 37.5862
-2 | 0.2533 | 0.00518 | -0.0898 | 48.8996
-1 | 0.3667 | 0.00519 | -0.0896 | 70.6551
-0.5 | 0.4232 | 0.0052 | -0.0895 | 81.3846
0 | 0.4795 | 0.00522 | -0.0893 | 91.8582
0.5 | 0.535 | 0.00529 | -0.0891 | 101.1342
1 | 0.589 | 0.00547 | -0.0885 | 107.6782
1.5 | 0.6415 | 0.00572 | -0.0877 | 112.1503
2 | 0.6956 | 0.00579 | -0.0873 | 120.1382
2.5 | 0.7489 | 0.00584 | -0.0867 | 128.2363
3 | 0.8032 | 0.0059 | -0.0863 | 136.1356
3.5 | 0.856 | 0.00597 | -0.0857 | 143.3836
4 | 0.9078 | 0.00604 | -0.0849 | 150.298
5 | 1.0046 | 0.0059 | -0.0822 | 170.2712
5.5 | 1.0433 | 0.006 | -0.0787 | 173.8833
6 | 1.1258 | 0.00649 | -0.0852 | 173.4669
6.5 | 1.1908 | 0.00698 | -0.0876 | 170.6017
7 | 1.2583 | 0.00739 | -0.0906 | 170.2706
7.5 | 1.3065 | 0.00777 | -0.0894 | 168.1467
8 | 1.3497 | 0.00817 | -0.087 | 165.202
8.5 | 1.3906 | 0.00878 | -0.0844 | 158.3827
9 | 1.4229 | 0.00986 | -0.0804 | 144.3103
9.5 | 1.4664 | 0.01034 | -0.0784 | 141.8182
10 | 1.5095 | 0.01083 | -0.0765 | 139.3813
10.5 | 1.5462 | 0.01134 | -0.0732 | 136.3492
11 | 1.5803 | 0.0119 | -0.0697 | 132.7983
11.5 | 1.6161 | 0.0125 | -0.0668 | 129.288
12 | 1.6502 | 0.01322 | -0.0638 | 124.826
12.5 | 1.6829 | 0.01407 | -0.0609 | 119.6091
13 | 1.7151 | 0.01501 | -0.0582 | 114.2638
13.5 | 1.7437 | 0.01621 | -0.0553 | 107.5694
14 | 1.7726 | 0.0175 | -0.0527 | 101.2914
14.5 | 1.7994 | 0.01902 | -0.0503 | 94.6057
15 | 1.8238 | 0.02079 | -0.0479 | 87.7249
15.5 | 1.8446 | 0.02292 | -0.0456 | 80.4799
16 | 1.8658 | 0.02509 | -0.0435 | 74.3643
16.5 | 1.884 | 0.0276 | -0.0415 | 68.2609
17 | 1.9007 | 0.03031 | -0.0396 | 62.7087
17.5 | 1.9112 | 0.03373 | -0.0378 | 56.6617
18 | 1.9211 | 0.03732 | -0.0363 | 51.4764
18.5 | 1.9289 | 0.04132 | -0.0351 | 46.682
19 | 1.9358 | 0.04548 | -0.0341 | 42.5638
19.5 | 1.9388 | 0.05024 | -0.0335 | 38.5908
20 | 1.9416 | 0.05506 | -0.033 | 35.2633

## 123. Re 14M Mach 0.10 (1)
BIGFOIL.COM POLAR EXPORT
goe584
GOE 584 |  |  |  | Cl Max: | 2.021 | at alpha= | 14 | deg
JavaFoil+Calcfoil stall+Eppler ext transition |  |  |  | L/D Max: | 188.938 | at alpha= | 5.5 | deg
Re: | 14000000 |  |  | Cd Min: | 0.00426 | at alpha= | -3.5 | deg
Mach: | 0.1 |  |  | Cl=0 at alpha= | -4.8304 | deg
|  |  |  | @ Cl=0.1, Cd= | 0.0048843
|  |  |  | @ Cl=0.4, Cd= | 0.0049361
|  |  |  | @ Cl=0.6, Cd= | 0.0049076
alpha (deg) | Cl | Cd | Cm | Cl/Cd
-18.5 | -0.772 | 0.12817 | -0.027 | -6.02
-18 | -0.776 | 0.12221 | -0.028 | -6.35
-17.5 | -0.779 | 0.11374 | -0.029 | -6.848
-17 | -0.778 | 0.10847 | -0.03 | -7.169
-16.5 | -0.775 | 0.09989 | -0.031 | -7.758
-16 | -0.768 | 0.09551 | -0.032 | -8.039
-15.5 | -0.761 | 0.08847 | -0.034 | -8.598
-15 | -0.754 | 0.07788 | -0.037 | -9.687
-14.5 | -0.749 | 0.06461 | -0.04 | -11.586
-14 | -0.756 | 0.04262 | -0.046 | -17.738
-13.5 | -0.786 | 0.01617 | -0.054 | -48.631
-13 | -0.771 | 0.01225 | -0.056 | -62.907
-12.5 | -0.752 | 0.00884 | -0.058 | -85.062
-12 | -0.717 | 0.00797 | -0.06 | -89.907
-11.5 | -0.677 | 0.00736 | -0.062 | -92.02
-11 | -0.633 | 0.00726 | -0.063 | -87.238
-10.5 | -0.588 | 0.00684 | -0.064 | -85.907
-10 | -0.541 | 0.00658 | -0.066 | -82.279
-9.5 | -0.494 | 0.0061 | -0.067 | -80.997
-9 | -0.445 | 0.00581 | -0.068 | -76.577
-8.5 | -0.395 | 0.00578 | -0.07 | -68.281
-8 | -0.343 | 0.00557 | -0.071 | -61.64
-7.5 | -0.291 | 0.00561 | -0.072 | -51.913
-7 | -0.238 | 0.0055 | -0.074 | -43.357
-6.5 | -0.185 | 0.00538 | -0.075 | -34.337
-6 | -0.13 | 0.00536 | -0.076 | -24.267
-5.5 | -0.075 | 0.00494 | -0.078 | -15.17
-5 | -0.019 | 0.00479 | -0.079 | -4.035
-4.5 | 0.037 | 0.00509 | -0.081 | 7.241
-4 | 0.093 | 0.00497 | -0.082 | 18.821
-3.5 | 0.151 | 0.00426 | -0.083 | 35.366
-3 | 0.208 | 0.00431 | -0.085 | 48.233
-2.5 | 0.265 | 0.00471 | -0.086 | 56.352
-2 | 0.323 | 0.0047 | -0.087 | 68.788
-1.5 | 0.381 | 0.00473 | -0.089 | 80.629
-1 | 0.44 | 0.00537 | -0.09 | 81.945
-0.5 | 0.498 | 0.0049 | -0.091 | 101.616
0 | 0.564 | 0.00492 | -0.092 | 114.449
0.5 | 0.622 | 0.0049 | -0.094 | 126.95
1 | 0.681 | 0.00561 | -0.095 | 121.517
1.5 | 0.74 | 0.00581 | -0.096 | 127.48
2 | 0.799 | 0.00507 | -0.098 | 157.747
2.5 | 0.858 | 0.00507 | -0.099 | 169.162
3 | 0.917 | 0.00514 | -0.1 | 178.451
3.5 | 0.976 | 0.00532 | -0.102 | 183.61
4 | 1.035 | 0.00569 | -0.103 | 182.032
4.5 | 1.094 | 0.00701 | -0.104 | 155.94
5 | 1.152 | 0.00612 | -0.105 | 188.099
5.5 | 1.21 | 0.0064 | -0.107 | 188.938
6 | 1.267 | 0.00671 | -0.108 | 188.792
6.5 | 1.325 | 0.00875 | -0.109 | 151.365
7 | 1.381 | 0.00744 | -0.11 | 185.687
7.5 | 1.437 | 0.00773 | -0.112 | 185.949
8 | 1.492 | 0.00813 | -0.113 | 183.514
8.5 | 1.546 | 0.01051 | -0.114 | 147.073
9 | 1.599 | 0.01089 | -0.115 | 146.807
9.5 | 1.652 | 0.00945 | -0.116 | 174.785
10 | 1.703 | 0.01226 | -0.117 | 138.938
10.5 | 1.754 | 0.01284 | -0.118 | 136.627
11 | 1.803 | 0.01358 | -0.12 | 132.737
11.5 | 1.851 | 0.01421 | -0.121 | 130.218
12 | 1.898 | 0.01477 | -0.122 | 128.475
12.5 | 1.942 | 0.0156 | -0.123 | 124.503
13 | 1.973 | 0.01612 | -0.124 | 122.369
13.5 | 2 | 0.01688 | -0.125 | 118.44
14 | 2.021 | 0.01827 | -0.126 | 110.638
14.5 | 1.991 | 0.02081 | -0.124 | 95.693
15 | 1.984 | 0.02323 | -0.123 | 85.4
15.5 | 1.976 | 0.02566 | -0.123 | 76.986
16 | 1.966 | 0.0281 | -0.124 | 69.965
16.5 | 1.957 | 0.02988 | -0.124 | 65.5
17 | 1.938 | 0.03378 | -0.124 | 57.357
17.5 | 1.915 | 0.0368 | -0.124 | 52.041
18 | 1.892 | 0.0384 | -0.125 | 49.268
18.5 | 1.854 | 0.04385 | -0.125 | 42.285
19 | 1.819 | 0.04835 | -0.125 | 37.623

## 124. Re 14M Mach 0.10 (2)
BIGFOIL.COM POLAR EXPORT
goe584
GOE 584 |  |  |  | Cl Max: | 1.9322 | at alpha= | 20 | deg
XFOIL ncrit=9 |  |  |  | L/D Max: | 174.542 | at alpha= | 5.5 | deg
Re: | 14000000 |  |  | Cd Min: | 0.05868 | at alpha= | 20 | deg
Mach: | 0.1 |  |  | Cl=0 at alpha= | -4.2225 | deg
|  |  |  | @ Cl=0.1, Cd= | 0.0053123
|  |  |  | @ Cl=0.4, Cd= | 0.005201
|  |  |  | @ Cl=0.6, Cd= | 0.0055051
alpha (deg) | Cl | Cd | Cm | Cl/Cd
-20 | -1.5585 | 0.02773 | -0.1196 | -56.2027
-19.5 | -1.5665 | 0.02426 | -0.1167 | -64.5713
-19 | -1.5638 | 0.02215 | -0.1108 | -70.6005
-18.5 | -1.533 | 0.02011 | -0.1089 | -76.2307
-18 | -1.4869 | 0.01831 | -0.1089 | -81.207
-17.5 | -1.4452 | 0.01691 | -0.1073 | -85.4642
-17 | -1.3704 | 0.01551 | -0.1119 | -88.3559
-16.5 | -1.2995 | 0.01453 | -0.1154 | -89.4357
-16 | -1.2623 | 0.01382 | -0.1119 | -91.3386
-15.5 | -1.2197 | 0.01298 | -0.1095 | -93.9676
-15 | -1.1738 | 0.0122 | -0.1074 | -96.2131
-14.5 | -1.1252 | 0.01158 | -0.1058 | -97.1675
-14 | -1.0754 | 0.01097 | -0.1043 | -98.031
-13.5 | -1.0258 | 0.01028 | -0.1028 | -99.786
-13 | -0.9741 | 0.00978 | -0.1015 | -99.6012
-12.5 | -0.9217 | 0.00932 | -0.1004 | -98.8948
-12 | -0.8695 | 0.00878 | -0.0992 | -99.0319
-11.5 | -0.8156 | 0.00839 | -0.0983 | -97.211
-11 | -0.7625 | 0.00793 | -0.0973 | -96.1538
-10.5 | -0.7086 | 0.00753 | -0.0964 | -94.1036
-10 | -0.6539 | 0.00721 | -0.0956 | -90.6935
-9.5 | -0.5991 | 0.00687 | -0.0948 | -87.2052
-9 | -0.5434 | 0.00661 | -0.0942 | -82.2088
-8.5 | -0.4873 | 0.00639 | -0.0937 | -76.2598
-8 | -0.4309 | 0.00623 | -0.0932 | -69.1653
-7.5 | -0.3745 | 0.00604 | -0.0928 | -62.0033
-7 | -0.3173 | 0.00591 | -0.0925 | -53.6887
-6.5 | -0.2602 | 0.00581 | -0.0921 | -44.7849
-6 | -0.2032 | 0.0057 | -0.0918 | -35.6491
-5.5 | -0.1463 | 0.00559 | -0.0915 | -26.1717
-5 | -0.0892 | 0.0055 | -0.0913 | -16.2182
-4.5 | -0.0318 | 0.00544 | -0.0911 | -5.8456
-4 | 0.0255 | 0.00539 | -0.0909 | 4.731
-3.5 | 0.0831 | 0.00533 | -0.0908 | 15.591
-3 | 0.1403 | 0.00527 | -0.0906 | 26.6224
-2.5 | 0.1973 | 0.00523 | -0.0904 | 37.7247
-2 | 0.2547 | 0.00519 | -0.0903 | 49.0751
-1.5 | 0.312 | 0.00517 | -0.0902 | 60.3482
-1 | 0.3689 | 0.00519 | -0.0901 | 71.079
-0.5 | 0.4257 | 0.00521 | -0.0899 | 81.7083
0 | 0.4823 | 0.00522 | -0.0898 | 92.3946
0.5 | 0.5382 | 0.0053 | -0.0895 | 101.5472
1 | 0.5926 | 0.00547 | -0.089 | 108.3364
1.5 | 0.6453 | 0.00572 | -0.0881 | 112.8147
2.5 | 0.7533 | 0.00585 | -0.087 | 128.7692
3 | 0.8079 | 0.00591 | -0.0866 | 136.7005
3.5 | 0.861 | 0.00599 | -0.086 | 143.7396
4 | 0.913 | 0.00606 | -0.0852 | 150.6601
5 | 1.0105 | 0.00593 | -0.0824 | 170.4047
5.5 | 1.049 | 0.00601 | -0.0787 | 174.5424
6 | 1.1327 | 0.00653 | -0.0853 | 173.4609
6.5 | 1.1985 | 0.00703 | -0.0879 | 170.4836
7 | 1.2669 | 0.00744 | -0.0909 | 170.2823
7.5 | 1.3136 | 0.00782 | -0.0891 | 167.9795
8 | 1.3571 | 0.00823 | -0.0867 | 164.8967
9 | 1.4299 | 0.00996 | -0.0798 | 143.5643
9.5 | 1.4734 | 0.01046 | -0.0777 | 140.8604
10 | 1.516 | 0.01097 | -0.0755 | 138.1951
10.5 | 1.5503 | 0.01147 | -0.0716 | 135.1613
11 | 1.5851 | 0.01207 | -0.0682 | 131.3256
11.5 | 1.6213 | 0.01271 | -0.0652 | 127.561
12 | 1.6552 | 0.0135 | -0.0622 | 122.6074
12.5 | 1.6882 | 0.0144 | -0.0592 | 117.2361
13 | 1.7194 | 0.01547 | -0.0564 | 111.1441
13.5 | 1.7481 | 0.01676 | -0.0535 | 104.3019
14 | 1.7769 | 0.01816 | -0.051 | 97.8469
14.5 | 1.8027 | 0.01985 | -0.0485 | 90.8161
15 | 1.8262 | 0.0218 | -0.046 | 83.7706
15.5 | 1.8463 | 0.02408 | -0.0436 | 76.6736
16 | 1.8679 | 0.02637 | -0.0416 | 70.8343
16.5 | 1.8842 | 0.02914 | -0.0395 | 64.6603
17 | 1.8996 | 0.03212 | -0.0377 | 59.1407
17.5 | 1.908 | 0.03588 | -0.0359 | 53.1773
18 | 1.9171 | 0.03974 | -0.0345 | 48.2411
18.5 | 1.9236 | 0.044 | -0.0334 | 43.7182
19 | 1.9307 | 0.04833 | -0.0325 | 39.9483
19.5 | 1.9315 | 0.05346 | -0.032 | 36.1298
20 | 1.9322 | 0.05868 | -0.0316 | 32.9277

## 125. Re 14M Mach 0.25 (1)
BIGFOIL.COM POLAR EXPORT
goe584
GOE 584 |  |  |  | Cl Max: | 1.994 | at alpha= | 13 | deg
JavaFoil+Calcfoil stall+Eppler ext transition |  |  |  | L/D Max: | 190.021 | at alpha= | 5 | deg
Re: | 14000000 |  |  | Cd Min: | 0.00428 | at alpha= | -3.5 | deg
Mach: | 0.25 |  |  | Cl=0 at alpha= | -4.8276 | deg
|  |  |  | @ Cl=0.1, Cd= | 0.0049605
|  |  |  | @ Cl=0.4, Cd= | 0.0048607
|  |  |  | @ Cl=0.6, Cd= | 0.0049156
alpha (deg) | Cl | Cd | Cm | Cl/Cd
-18 | -0.615 | 0.1394 | -0.026 | -4.411
-17.5 | -0.64 | 0.12936 | -0.028 | -4.95
-17 | -0.661 | 0.11982 | -0.029 | -5.518
-16.5 | -0.677 | 0.11321 | -0.03 | -5.983
-16 | -0.689 | 0.10423 | -0.031 | -6.614
-15.5 | -0.697 | 0.09699 | -0.033 | -7.184
-15 | -0.698 | 0.09039 | -0.034 | -7.726
-14.5 | -0.696 | 0.08243 | -0.036 | -8.449
-14 | -0.694 | 0.07246 | -0.039 | -9.578
-13.5 | -0.708 | 0.04699 | -0.047 | -15.06
-13 | -0.732 | 0.02196 | -0.054 | -33.349
-12.5 | -0.728 | 0.01421 | -0.058 | -51.231
-12 | -0.707 | 0.0101 | -0.061 | -69.988
-11.5 | -0.674 | 0.0082 | -0.063 | -82.228
-11 | -0.635 | 0.00783 | -0.064 | -81.141
-10.5 | -0.593 | 0.00735 | -0.066 | -80.674
-10 | -0.548 | 0.00692 | -0.067 | -79.231
-9.5 | -0.501 | 0.00664 | -0.069 | -75.438
-9 | -0.452 | 0.00616 | -0.07 | -73.341
-8.5 | -0.402 | 0.00586 | -0.072 | -68.529
-8 | -0.35 | 0.00565 | -0.073 | -61.977
-7.5 | -0.297 | 0.00553 | -0.074 | -53.784
-7 | -0.244 | 0.00559 | -0.076 | -43.592
-6.5 | -0.189 | 0.00546 | -0.077 | -34.558
-6 | -0.133 | 0.00545 | -0.079 | -24.443
-5.5 | -0.077 | 0.005 | -0.08 | -15.359
-5 | -0.02 | 0.00484 | -0.081 | -4.095
-4.5 | 0.038 | 0.00516 | -0.083 | 7.319
-4 | 0.096 | 0.00501 | -0.084 | 19.148
-3.5 | 0.155 | 0.00428 | -0.086 | 36.101
-3 | 0.213 | 0.00433 | -0.087 | 49.267
-2.5 | 0.273 | 0.00474 | -0.088 | 57.511
-2 | 0.332 | 0.00472 | -0.09 | 70.28
-1.5 | 0.392 | 0.00477 | -0.091 | 82.078
-1 | 0.452 | 0.00545 | -0.092 | 82.78
-0.5 | 0.511 | 0.00501 | -0.094 | 101.994
0 | 0.579 | 0.00495 | -0.095 | 117.081
0.5 | 0.64 | 0.00485 | -0.096 | 131.74
1 | 0.7 | 0.00578 | -0.098 | 121.199
1.5 | 0.761 | 0.00588 | -0.099 | 129.373
2 | 0.821 | 0.00512 | -0.1 | 160.504
2.5 | 0.882 | 0.00517 | -0.102 | 170.673
3 | 0.942 | 0.00518 | -0.103 | 181.867
3.5 | 1.003 | 0.00535 | -0.104 | 187.333
4 | 1.063 | 0.00692 | -0.106 | 153.722
4.5 | 1.123 | 0.00598 | -0.107 | 187.807
5 | 1.183 | 0.00622 | -0.108 | 190.021
5.5 | 1.242 | 0.00662 | -0.11 | 187.504
6 | 1.301 | 0.00706 | -0.111 | 184.302
6.5 | 1.359 | 0.00904 | -0.112 | 150.348
7 | 1.417 | 0.00765 | -0.113 | 185.088
7.5 | 1.473 | 0.00799 | -0.115 | 184.387
8 | 1.529 | 0.00841 | -0.116 | 181.788
8.5 | 1.583 | 0.01112 | -0.117 | 142.409
9 | 1.637 | 0.00953 | -0.118 | 171.828
9.5 | 1.689 | 0.0125 | -0.119 | 135.134
10 | 1.74 | 0.01319 | -0.12 | 131.985
10.5 | 1.79 | 0.01393 | -0.122 | 128.507
11 | 1.838 | 0.01183 | -0.123 | 155.437
11.5 | 1.884 | 0.01544 | -0.124 | 122.008
12 | 1.929 | 0.01596 | -0.125 | 120.875
12.5 | 1.97 | 0.01698 | -0.126 | 116.045
13 | 1.994 | 0.01797 | -0.127 | 110.919
13.5 | 1.966 | 0.01983 | -0.125 | 99.142
14 | 1.953 | 0.02281 | -0.125 | 85.612
14.5 | 1.94 | 0.02548 | -0.125 | 76.16
15 | 1.926 | 0.02805 | -0.125 | 68.656
15.5 | 1.902 | 0.03083 | -0.125 | 61.699
16 | 1.871 | 0.03379 | -0.126 | 55.365
16.5 | 1.829 | 0.03712 | -0.126 | 49.271
17 | 1.779 | 0.04101 | -0.126 | 43.368
17.5 | 1.713 | 0.04826 | -0.125 | 35.492
18 | 1.651 | 0.05178 | -0.125 | 31.877

## 126. Re 14M Mach 0.25 (2)
BIGFOIL.COM POLAR EXPORT
goe584
GOE 584 |  |  |  | Cl Max: | 1.8898 | at alpha= | 18 | deg
XFOIL ncrit=9 |  |  |  | L/D Max: | 176.984 | at alpha= | 5.5 | deg
Re: | 14000000 |  |  | Cd Min: | 0.18849 | at alpha= | -20 | deg
Mach: | 0.25 |  |  | Cl=0 at alpha= | -4.206 | deg
|  |  |  | @ Cl=0.1, Cd= | 0.0053517
|  |  |  | @ Cl=0.4, Cd= | 0.0052166
|  |  |  | @ Cl=0.6, Cd= | 0.0054426
alpha (deg) | Cl | Cd | Cm | Cl/Cd
-20 | -0.6453 | 0.18849 | -0.0018 | -3.4235
-19.5 | -0.634 | 0.18147 | -0.0061 | -3.4937
-19 | -0.6336 | 0.17178 | -0.0119 | -3.6884
-18.5 | -0.6211 | 0.16519 | -0.0157 | -3.7599
-18 | -0.6223 | 0.15577 | -0.0212 | -3.995
-16 | -1.2819 | 0.01956 | -0.1403 | -65.5368
-15.5 | -1.2601 | 0.01766 | -0.1343 | -71.3533
-15 | -1.2231 | 0.01611 | -0.1297 | -75.9218
-14.5 | -1.1782 | 0.01485 | -0.1259 | -79.3401
-14 | -1.1324 | 0.01351 | -0.1222 | -83.8194
-13.5 | -1.0825 | 0.01238 | -0.1191 | -87.4394
-13 | -1.0289 | 0.01152 | -0.1163 | -89.3142
-12.5 | -0.9744 | 0.01074 | -0.1137 | -90.7263
-12 | -0.9195 | 0.00995 | -0.1113 | -92.4121
-11.5 | -0.862 | 0.00939 | -0.1093 | -91.7998
-11 | -0.8058 | 0.00872 | -0.1073 | -92.4083
-10.5 | -0.7479 | 0.00822 | -0.1055 | -90.9854
-10 | -0.6899 | 0.00777 | -0.1039 | -88.7902
-9.5 | -0.632 | 0.00732 | -0.1023 | -86.3388
-9 | -0.5734 | 0.00693 | -0.101 | -82.7417
-8.5 | -0.514 | 0.00663 | -0.0998 | -77.5264
-8 | -0.4541 | 0.00641 | -0.0989 | -70.8424
-7.5 | -0.3943 | 0.00623 | -0.098 | -63.2905
-7 | -0.3343 | 0.00603 | -0.0972 | -55.4395
-6.5 | -0.2741 | 0.0059 | -0.0966 | -46.4576
-6 | -0.2141 | 0.00581 | -0.096 | -36.8503
-5.5 | -0.1545 | 0.00567 | -0.0954 | -27.2487
-5 | -0.095 | 0.00557 | -0.0949 | -17.0557
-4.5 | -0.0351 | 0.00548 | -0.0945 | -6.4051
-4 | 0.0246 | 0.00543 | -0.0941 | 4.5304
-3.5 | 0.0844 | 0.00537 | -0.0938 | 15.7169
-3 | 0.144 | 0.0053 | -0.0936 | 27.1698
-2.5 | 0.2031 | 0.00526 | -0.0933 | 38.6122
-2 | 0.2625 | 0.00522 | -0.093 | 50.2874
-1.5 | 0.3218 | 0.00519 | -0.0929 | 62.0039
-0.5 | 0.4395 | 0.00523 | -0.0924 | 84.0344
0 | 0.498 | 0.00526 | -0.0922 | 94.6768
0.5 | 0.556 | 0.00531 | -0.0919 | 104.7081
1 | 0.6124 | 0.00548 | -0.0913 | 111.7518
1.5 | 0.6665 | 0.00575 | -0.0903 | 115.913
2.5 | 0.7776 | 0.00591 | -0.0889 | 131.5736
3 | 0.8338 | 0.006 | -0.0884 | 138.9667
3.5 | 0.8889 | 0.00607 | -0.0876 | 146.4415
4.5 | 0.9932 | 0.00605 | -0.0851 | 164.1653
5 | 1.0426 | 0.00606 | -0.0832 | 172.0462
5.5 | 1.0796 | 0.0061 | -0.0786 | 176.9836
6 | 1.171 | 0.00676 | -0.0862 | 173.2249
6.5 | 1.2418 | 0.00727 | -0.0891 | 170.8116
7 | 1.3064 | 0.0077 | -0.0905 | 169.6623
7.5 | 1.3516 | 0.00811 | -0.0876 | 166.6584
8 | 1.3975 | 0.00856 | -0.0849 | 163.2593
9 | 1.4655 | 0.01053 | -0.0757 | 139.1738
9.5 | 1.5009 | 0.01107 | -0.0712 | 135.5827
10 | 1.5381 | 0.01172 | -0.0673 | 131.2372
10.5 | 1.5764 | 0.01243 | -0.0639 | 126.8222
11 | 1.6128 | 0.01328 | -0.0604 | 121.4458
11.5 | 1.648 | 0.01428 | -0.057 | 115.4062
12 | 1.6811 | 0.01549 | -0.0537 | 108.5281
12.5 | 1.7134 | 0.01689 | -0.0507 | 101.4446
13 | 1.7416 | 0.01865 | -0.0475 | 93.3834
13.5 | 1.7703 | 0.02051 | -0.0448 | 86.314
14 | 1.7956 | 0.02273 | -0.042 | 78.9969
14.5 | 1.8155 | 0.0254 | -0.0392 | 71.4764
15 | 1.8358 | 0.02821 | -0.0367 | 65.0762
15.5 | 1.8536 | 0.03132 | -0.0344 | 59.1826
16 | 1.8672 | 0.03496 | -0.0323 | 53.4096
16.5 | 1.8752 | 0.03926 | -0.0304 | 47.7636
17 | 1.8827 | 0.04379 | -0.0289 | 42.9938
17.5 | 1.8875 | 0.04874 | -0.0276 | 38.7259
18 | 1.8898 | 0.05408 | -0.0268 | 34.9445
18.5 | 1.8894 | 0.05982 | -0.0261 | 31.5848
19 | 1.8837 | 0.06632 | -0.026 | 28.4032
19.5 | 1.8757 | 0.07316 | -0.0262 | 25.6383
20 | 1.858 | 0.08133 | -0.027 | 22.8452

## 127. Re 14M Mach 0.50 (1)
BIGFOIL.COM POLAR EXPORT
goe584
GOE 584 |  |  |  | Cl Max: | 1.793 | at alpha= | 11 | deg
JavaFoil+Calcfoil stall+Eppler ext transition |  |  |  | L/D Max: | 183.405 | at alpha= | 4 | deg
Re: | 14000000 |  |  | Cd Min: | 0.00433 | at alpha= | -3.5 | deg
Mach: | 0.5 |  |  | Cl=0 at alpha= | -4.8281 | deg
|  |  |  | @ Cl=0.1, Cd= | 0.0052969
|  |  |  | @ Cl=0.4, Cd= | 0.0049313
|  |  |  | @ Cl=0.6, Cd= | 0.0051609
alpha (deg) | Cl | Cd | Cm | Cl/Cd
-20 | -0.773 | 0.15499 | -0.03 | -4.99
-19.5 | -0.749 | 0.14859 | -0.031 | -5.043
-19 | -0.726 | 0.13806 | -0.031 | -5.256
-18.5 | -0.701 | 0.13429 | -0.032 | -5.223
-18 | -0.677 | 0.12909 | -0.033 | -5.245
-17.5 | -0.653 | 0.12843 | -0.034 | -5.083
-17 | -0.629 | 0.12149 | -0.035 | -5.174
-16.5 | -0.604 | 0.11635 | -0.036 | -5.189
-16 | -0.579 | 0.10954 | -0.036 | -5.283
-15.5 | -0.553 | 0.10542 | -0.037 | -5.248
-15 | -0.528 | 0.10111 | -0.037 | -5.218
-14.5 | -0.502 | 0.09918 | -0.037 | -5.057
-14 | -0.475 | 0.09605 | -0.036 | -4.947
-13.5 | -0.45 | 0.09259 | -0.036 | -4.856
-13 | -0.424 | 0.08897 | -0.037 | -4.77
-12.5 | -0.399 | 0.08423 | -0.038 | -4.739
-12 | -0.374 | 0.08157 | -0.038 | -4.582
-11.5 | -0.348 | 0.08015 | -0.039 | -4.345
-11 | -0.323 | 0.07667 | -0.04 | -4.208
-10.5 | -0.297 | 0.06964 | -0.041 | -4.268
-10 | -0.272 | 0.06433 | -0.042 | -4.22
-9.5 | -0.374 | 0.05158 | -0.048 | -7.252
-9 | -0.376 | 0.03697 | -0.059 | -10.174
-8.5 | -0.399 | 0.00816 | -0.079 | -48.866
-8 | -0.362 | 0.00659 | -0.081 | -55.025
-7.5 | -0.314 | 0.00647 | -0.083 | -48.453
-7 | -0.261 | 0.00604 | -0.085 | -43.138
-6.5 | -0.204 | 0.00567 | -0.086 | -36.022
-6 | -0.145 | 0.00585 | -0.088 | -24.828
-5.5 | -0.084 | 0.00527 | -0.089 | -15.98
-5 | -0.022 | 0.00513 | -0.091 | -4.253
-4.5 | 0.042 | 0.00546 | -0.092 | 7.654
-4 | 0.106 | 0.00528 | -0.094 | 20.147
-3.5 | 0.172 | 0.00433 | -0.096 | 39.636
-3 | 0.237 | 0.00487 | -0.097 | 48.722
-2.5 | 0.304 | 0.00486 | -0.099 | 62.507
-2 | 0.37 | 0.0049 | -0.1 | 75.595
-1.5 | 0.437 | 0.00497 | -0.102 | 87.895
-1 | 0.504 | 0.00505 | -0.103 | 99.738
-0.5 | 0.571 | 0.00518 | -0.105 | 110.073
0 | 0.647 | 0.00513 | -0.106 | 126.13
0.5 | 0.714 | 0.0052 | -0.108 | 137.238
1 | 0.782 | 0.00624 | -0.109 | 125.287
1.5 | 0.849 | 0.00638 | -0.111 | 133.171
2 | 0.917 | 0.00545 | -0.112 | 168.091
2.5 | 0.984 | 0.00557 | -0.114 | 176.784
3 | 1.051 | 0.00696 | -0.115 | 151.115
3.5 | 1.118 | 0.0062 | -0.117 | 180.376
4 | 1.185 | 0.00646 | -0.118 | 183.405
4.5 | 1.251 | 0.00688 | -0.119 | 181.882
5 | 1.316 | 0.00736 | -0.121 | 178.858
5.5 | 1.38 | 0.00794 | -0.122 | 173.722
6 | 1.443 | 0.00842 | -0.124 | 171.361
6.5 | 1.506 | 0.00897 | -0.125 | 167.899
7 | 1.565 | 0.00949 | -0.127 | 164.988
7.5 | 1.622 | 0.01013 | -0.128 | 160.071
8 | 1.676 | 0.01393 | -0.129 | 120.326
8.5 | 1.726 | 0.01179 | -0.131 | 146.381
9 | 1.734 | 0.01707 | -0.129 | 101.585
9.5 | 1.762 | 0.01891 | -0.129 | 93.154
10 | 1.779 | 0.02101 | -0.129 | 84.683
10.5 | 1.792 | 0.02259 | -0.13 | 79.331
11 | 1.793 | 0.02489 | -0.131 | 72.039
11.5 | 1.775 | 0.02826 | -0.131 | 62.794
12 | 1.717 | 0.03231 | -0.131 | 53.138
12.5 | 1.558 | 0.03793 | -0.13 | 41.069
13 | 1.096 | 0.0569 | -0.125 | 19.266
13.5 | 1.119 | 0.0643 | -0.124 | 17.406
14 | 1.138 | 0.07348 | -0.123 | 15.481
14.5 | 1.112 | 0.10792 | -0.109 | 10.307
15 | 1.12 | 0.12627 | -0.101 | 8.874
15.5 | 1.155 | 0.12814 | -0.105 | 9.018
16 | 1.192 | 0.12968 | -0.109 | 9.194

## 128. Re 14M Mach 0.50 (2)
BIGFOIL.COM POLAR EXPORT
goe584
GOE 584 |  |  |  | Cl Max: | 1.7763 | at alpha= | 13.5 | deg
XFOIL ncrit=9 |  |  |  | L/D Max: | 172.717 | at alpha= | 5 | deg
Re: | 14000000 |  |  | Cd Min: | 0.15924 | at alpha= | 18.5 | deg
Mach: | 0.5 |  |  | Cl=0 at alpha= | -4.1254 | deg
|  |  |  | @ Cl=0.1, Cd= | 0.0055684
|  |  |  | @ Cl=0.4, Cd= | 0.0053299
|  |  |  | @ Cl=0.6, Cd= | 0.0054232
alpha (deg) | Cl | Cd | Cm | Cl/Cd
-13.5 | -0.3262 | 0.10464 | -0.0971 | -3.1174
-13 | -0.3169 | 0.09747 | -0.1015 | -3.2513
-12.5 | -0.3279 | 0.08791 | -0.1082 | -3.73
-12 | -0.3319 | 0.0796 | -0.1141 | -4.1696
-11.5 | -0.358 | 0.0693 | -0.1222 | -5.1659
-11 | -0.4127 | 0.05702 | -0.1329 | -7.2378
-10.5 | -0.492 | 0.04375 | -0.1453 | -11.2457
-10 | -0.5476 | 0.03395 | -0.1513 | -16.1296
-9.5 | -0.5882 | 0.02517 | -0.151 | -23.3691
-9 | -0.6177 | 0.01778 | -0.1462 | -34.7413
-8.5 | -0.6343 | 0.01052 | -0.1387 | -60.2947
-8 | -0.5794 | 0.00795 | -0.1317 | -72.8805
-7.5 | -0.5021 | 0.00727 | -0.1268 | -69.0646
-7 | -0.4239 | 0.0069 | -0.123 | -61.4348
-6.5 | -0.3477 | 0.00659 | -0.1197 | -52.7618
-6 | -0.2719 | 0.00637 | -0.117 | -42.6845
-5.5 | -0.1975 | 0.00617 | -0.1147 | -32.0097
-4.5 | -0.0535 | 0.00581 | -0.1108 | -9.2083
-4 | 0.0179 | 0.00568 | -0.1093 | 3.1514
-3.5 | 0.0884 | 0.00558 | -0.1081 | 15.8423
-3 | 0.1585 | 0.00551 | -0.1071 | 28.7659
-2.5 | 0.2284 | 0.00544 | -0.1062 | 41.9853
-2 | 0.2968 | 0.00538 | -0.1053 | 55.1673
-1.5 | 0.3653 | 0.00534 | -0.1047 | 68.4082
-1 | 0.4338 | 0.00532 | -0.1041 | 81.5414
0 | 0.5686 | 0.00539 | -0.1028 | 105.4917
0.5 | 0.6348 | 0.00546 | -0.1021 | 116.2637
1 | 0.6995 | 0.00561 | -0.101 | 124.6881
1.5 | 0.7624 | 0.00584 | -0.0997 | 130.5479
2 | 0.8241 | 0.0061 | -0.0981 | 135.0984
2.5 | 0.8863 | 0.00625 | -0.0965 | 141.808
3 | 0.948 | 0.00638 | -0.0947 | 148.5893
3.5 | 1.0105 | 0.00652 | -0.093 | 154.9847
4 | 1.0709 | 0.00661 | -0.0909 | 162.0121
4.5 | 1.1249 | 0.00667 | -0.0875 | 168.6507
5 | 1.1762 | 0.00681 | -0.0833 | 172.7166
6 | 1.348 | 0.00803 | -0.0894 | 167.8705
6.5 | 1.3929 | 0.0086 | -0.0836 | 161.9651
7 | 1.4373 | 0.00915 | -0.0776 | 157.082
7.5 | 1.4838 | 0.00986 | -0.0722 | 150.4868
8 | 1.5244 | 0.01093 | -0.0664 | 139.4694
8.5 | 1.5246 | 0.01396 | -0.0571 | 109.212
9 | 1.5633 | 0.01583 | -0.0526 | 98.7555
9.5 | 1.6022 | 0.01794 | -0.0485 | 89.3088
10 | 1.6396 | 0.02031 | -0.0445 | 80.7287
10.5 | 1.6736 | 0.023 | -0.0404 | 72.7652
11 | 1.7032 | 0.02612 | -0.0364 | 65.2067
11.5 | 1.7287 | 0.02965 | -0.0325 | 58.3035
12 | 1.7506 | 0.03362 | -0.0288 | 52.0702
12.5 | 1.7667 | 0.03822 | -0.0253 | 46.2245
13 | 1.7755 | 0.04351 | -0.0221 | 40.8067
13.5 | 1.7763 | 0.04964 | -0.0193 | 35.7836
14 | 1.7638 | 0.05708 | -0.0174 | 30.9005
14.5 | 1.7382 | 0.06589 | -0.0164 | 26.3803
15 | 1.7028 | 0.07593 | -0.0168 | 22.4259
15.5 | 1.6643 | 0.08673 | -0.0185 | 19.1894
16 | 1.6237 | 0.09822 | -0.0212 | 16.5313
16.5 | 1.5827 | 0.11015 | -0.025 | 14.3686
17 | 1.5455 | 0.12213 | -0.0296 | 12.6545
17.5 | 1.5097 | 0.13446 | -0.0352 | 11.2279
18 | 1.4779 | 0.1468 | -0.0416 | 10.0674
18.5 | 1.4495 | 0.15924 | -0.0487 | 9.1026

## 129. Re 16M Mach 0.00 (1)
BIGFOIL.COM POLAR EXPORT
goe584
GOE 584 |  |  |  | Cl Max: | 2.038 | at alpha= | 14.5 | deg
JavaFoil+Calcfoil stall+Eppler ext transition |  |  |  | L/D Max: | 189.256 | at alpha= | 5 | deg
Re: | 16000000 |  |  | Cd Min: | 0.00431 | at alpha= | -3.5 | deg
Mach: | 0 |  |  | Cl=0 at alpha= | -4.8304 | deg
|  |  |  | @ Cl=0.1, Cd= | 0.0046083
|  |  |  | @ Cl=0.4, Cd= | 0.0053383
|  |  |  | @ Cl=0.6, Cd= | 0.0053579
alpha (deg) | Cl | Cd | Cm | Cl/Cd
-18.5 | -0.793 | 0.12611 | -0.027 | -6.288
-18 | -0.795 | 0.11869 | -0.028 | -6.694
-17.5 | -0.795 | 0.1113 | -0.03 | -7.141
-17 | -0.791 | 0.10598 | -0.03 | -7.464
-16.5 | -0.787 | 0.09765 | -0.032 | -8.059
-16 | -0.782 | 0.0896 | -0.034 | -8.729
-15.5 | -0.77 | 0.08488 | -0.035 | -9.074
-15 | -0.761 | 0.07617 | -0.037 | -9.987
-14.5 | -0.755 | 0.06236 | -0.041 | -12.099
-14 | -0.766 | 0.0381 | -0.047 | -20.094
-13.5 | -0.8 | 0.01267 | -0.054 | -63.134
-13 | -0.779 | 0.01022 | -0.056 | -76.171
-12.5 | -0.75 | 0.0089 | -0.058 | -84.363
-12 | -0.718 | 0.00726 | -0.06 | -98.969
-11.5 | -0.676 | 0.00688 | -0.061 | -98.347
-11 | -0.632 | 0.00703 | -0.063 | -89.905
-10.5 | -0.587 | 0.00669 | -0.064 | -87.662
-10 | -0.54 | 0.00628 | -0.065 | -85.989
-9.5 | -0.492 | 0.00577 | -0.067 | -85.317
-9 | -0.443 | 0.00568 | -0.068 | -78.009
-8.5 | -0.393 | 0.00546 | -0.069 | -72.074
-8 | -0.342 | 0.00568 | -0.071 | -60.204
-7.5 | -0.29 | 0.00555 | -0.072 | -52.238
-7 | -0.237 | 0.00544 | -0.073 | -43.665
-6.5 | -0.184 | 0.00532 | -0.075 | -34.552
-6 | -0.13 | 0.00493 | -0.076 | -26.269
-5.5 | -0.075 | 0.00478 | -0.077 | -15.62
-5 | -0.019 | 0.00508 | -0.079 | -3.79
-4.5 | 0.037 | 0.00494 | -0.08 | 7.425
-4 | 0.093 | 0.00465 | -0.081 | 20.011
-3.5 | 0.15 | 0.00431 | -0.083 | 34.755
-3 | 0.207 | 0.00435 | -0.084 | 47.615
-2.5 | 0.264 | 0.00505 | -0.085 | 52.299
-2 | 0.322 | 0.00512 | -0.087 | 62.899
-1.5 | 0.38 | 0.00529 | -0.088 | 71.77
-1 | 0.438 | 0.00543 | -0.089 | 80.574
-0.5 | 0.495 | 0.00492 | -0.091 | 100.744
0 | 0.561 | 0.00482 | -0.092 | 116.315
0.5 | 0.619 | 0.00562 | -0.093 | 110.248
1 | 0.678 | 0.00557 | -0.095 | 121.761
1.5 | 0.737 | 0.0056 | -0.096 | 131.458
2 | 0.795 | 0.00499 | -0.097 | 159.388
2.5 | 0.854 | 0.00499 | -0.099 | 171.104
3 | 0.913 | 0.00526 | -0.1 | 173.447
3.5 | 0.972 | 0.00539 | -0.101 | 180.257
4 | 1.03 | 0.00682 | -0.102 | 151.065
4.5 | 1.088 | 0.0058 | -0.104 | 187.519
5 | 1.146 | 0.00606 | -0.105 | 189.256
5.5 | 1.204 | 0.00644 | -0.106 | 187.064
6 | 1.261 | 0.00817 | -0.107 | 154.374
6.5 | 1.318 | 0.00701 | -0.109 | 188.07
7 | 1.375 | 0.00742 | -0.11 | 185.327
7.5 | 1.43 | 0.00768 | -0.111 | 186.322
8 | 1.485 | 0.0079 | -0.112 | 188.025
8.5 | 1.539 | 0.01019 | -0.113 | 151.103
9 | 1.592 | 0.00875 | -0.114 | 182
9.5 | 1.645 | 0.01137 | -0.116 | 144.703
10 | 1.696 | 0.01192 | -0.117 | 142.294
10.5 | 1.747 | 0.01255 | -0.118 | 139.181
11 | 1.796 | 0.01078 | -0.119 | 166.571
11.5 | 1.844 | 0.0137 | -0.12 | 134.578
12 | 1.891 | 0.01407 | -0.121 | 134.429
12.5 | 1.936 | 0.015 | -0.122 | 129.026
13 | 1.968 | 0.0155 | -0.123 | 126.952
13.5 | 1.996 | 0.01641 | -0.124 | 121.671
14 | 2.02 | 0.01771 | -0.125 | 114.043
14.5 | 2.038 | 0.01891 | -0.126 | 107.798
15 | 1.999 | 0.02163 | -0.124 | 92.416
15.5 | 1.991 | 0.02411 | -0.124 | 82.587
16 | 1.982 | 0.02618 | -0.124 | 75.717
16.5 | 1.971 | 0.0291 | -0.124 | 67.722
17 | 1.963 | 0.03075 | -0.124 | 63.836
17.5 | 1.94 | 0.03444 | -0.124 | 56.336
18 | 1.918 | 0.03759 | -0.125 | 51.02
18.5 | 1.891 | 0.04102 | -0.125 | 46.096
19 | 1.862 | 0.04368 | -0.125 | 42.634
19.5 | 1.832 | 0.04633 | -0.125 | 39.555

## 130. Re 16M Mach 0.00 (2)
BIGFOIL.COM POLAR EXPORT
goe584
GOE 584 |  |  |  | Cl Max: | 1.9598 | at alpha= | 20 | deg
XFOIL ncrit=9 |  |  |  | L/D Max: | 174.319 | at alpha= | 6 | deg
Re: | 16000000 |  |  | Cd Min: | 0.05314 | at alpha= | 20 | deg
Mach: | 0 |  |  | Cl=0 at alpha= | -4.2216 | deg
|  |  |  | @ Cl=0.1, Cd= | 0.0052111
|  |  |  | @ Cl=0.4, Cd= | 0.0051159
|  |  |  | @ Cl=0.6, Cd= | 0.0055527
alpha (deg) | Cl | Cd | Cm | Cl/Cd
-17 | -1.335 | 0.01409 | -0.1127 | -94.748
-16.5 | -1.2988 | 0.01358 | -0.1093 | -95.6406
-16 | -1.2568 | 0.01287 | -0.107 | -97.6535
-15.5 | -1.2124 | 0.01214 | -0.1052 | -99.8682
-15 | -1.1656 | 0.01149 | -0.1036 | -101.4447
-14.5 | -1.1164 | 0.01095 | -0.1024 | -101.9543
-14 | -1.0668 | 0.01041 | -0.1012 | -102.4784
-13.5 | -1.0176 | 0.0098 | -0.0999 | -103.8367
-13 | -0.9662 | 0.00935 | -0.0989 | -103.3369
-12.5 | -0.9139 | 0.00893 | -0.098 | -102.3404
-12 | -0.8622 | 0.00844 | -0.097 | -102.1564
-11.5 | -0.8091 | 0.0081 | -0.0963 | -99.8889
-11 | -0.7563 | 0.00769 | -0.0954 | -98.3485
-10.5 | -0.7028 | 0.00733 | -0.0947 | -95.8799
-10 | -0.6485 | 0.007 | -0.0941 | -92.6429
-9.5 | -0.5943 | 0.00668 | -0.0934 | -88.9671
-9 | -0.5391 | 0.00646 | -0.0929 | -83.452
-8.5 | -0.4839 | 0.00623 | -0.0924 | -77.6726
-8 | -0.4276 | 0.00608 | -0.0921 | -70.3289
-7.5 | -0.3717 | 0.00589 | -0.0918 | -63.107
-7 | -0.3154 | 0.00577 | -0.0915 | -54.662
-6.5 | -0.2585 | 0.00567 | -0.0913 | -45.5908
-6 | -0.2018 | 0.00558 | -0.091 | -36.1649
-5.5 | -0.1454 | 0.00548 | -0.0907 | -26.5328
-5 | -0.0889 | 0.00539 | -0.0905 | -16.4935
-4.5 | -0.0319 | 0.00533 | -0.0904 | -5.985
-4 | 0.0254 | 0.00527 | -0.0903 | 4.8197
-3 | 0.1393 | 0.00518 | -0.09 | 26.8919
-2.5 | 0.1963 | 0.00513 | -0.0899 | 38.2651
-2 | 0.2529 | 0.0051 | -0.0898 | 49.5882
-1.5 | 0.3097 | 0.0051 | -0.0897 | 60.7255
-0.5 | 0.4232 | 0.00512 | -0.0895 | 82.6562
0 | 0.4795 | 0.00515 | -0.0893 | 93.1068
0.5 | 0.5343 | 0.00527 | -0.0889 | 101.3852
1 | 0.5873 | 0.00551 | -0.0882 | 106.588
1.5 | 0.6409 | 0.00569 | -0.0877 | 112.6362
2 | 0.6955 | 0.00578 | -0.0873 | 120.3287
2.5 | 0.7492 | 0.0058 | -0.0868 | 129.1724
3 | 0.8034 | 0.00587 | -0.0864 | 136.8654
3.5 | 0.8566 | 0.00596 | -0.0858 | 143.7248
4 | 0.9091 | 0.006 | -0.0852 | 151.5167
4.5 | 0.9603 | 0.006 | -0.0843 | 160.05
5 | 1.0072 | 0.00604 | -0.0827 | 166.755
5.5 | 1.0492 | 0.0062 | -0.08 | 169.2258
6 | 1.1139 | 0.00639 | -0.0824 | 174.3192
6.5 | 1.1832 | 0.00684 | -0.0858 | 172.9825
7 | 1.2493 | 0.00722 | -0.0885 | 173.0332
7.5 | 1.311 | 0.00761 | -0.0902 | 172.2733
8 | 1.353 | 0.00806 | -0.0877 | 167.866
8.5 | 1.3867 | 0.00901 | -0.0837 | 153.9068
9 | 1.4274 | 0.00967 | -0.0812 | 147.6112
9.5 | 1.4717 | 0.01013 | -0.0794 | 145.2813
10 | 1.5149 | 0.01061 | -0.0774 | 142.7804
10.5 | 1.5555 | 0.01111 | -0.075 | 140.009
11 | 1.5886 | 0.01164 | -0.0712 | 136.4777
11.5 | 1.6246 | 0.0122 | -0.0682 | 133.1639
12 | 1.6585 | 0.01291 | -0.0651 | 128.4663
12.5 | 1.6927 | 0.01366 | -0.0623 | 123.9165
13 | 1.7237 | 0.01461 | -0.0594 | 117.9808
13.5 | 1.7539 | 0.0157 | -0.0566 | 111.7134
14 | 1.7835 | 0.0169 | -0.054 | 105.5325
14.5 | 1.8099 | 0.01839 | -0.0514 | 98.4176
15 | 1.8339 | 0.02015 | -0.0489 | 91.0124
15.5 | 1.8575 | 0.02203 | -0.0467 | 84.3168
16 | 1.879 | 0.02414 | -0.0445 | 77.8376
16.5 | 1.8982 | 0.02652 | -0.0425 | 71.5762
17 | 1.9133 | 0.02932 | -0.0404 | 65.2558
17.5 | 1.9251 | 0.03254 | -0.0385 | 59.161
18 | 1.9347 | 0.03612 | -0.0369 | 53.5631
18.5 | 1.9464 | 0.03965 | -0.0357 | 49.0895
19 | 1.953 | 0.04381 | -0.0347 | 44.5789
19.5 | 1.9587 | 0.04818 | -0.0339 | 40.6538
20 | 1.9598 | 0.05314 | -0.0333 | 36.8799

## 131. Re 16M Mach 0.10 (1)
BIGFOIL.COM POLAR EXPORT
goe584
GOE 584 |  |  |  | Cl Max: | 2.021 | at alpha= | 14 | deg
JavaFoil+Calcfoil stall+Eppler ext transition |  |  |  | L/D Max: | 188.849 | at alpha= | 4.5 | deg
Re: | 16000000 |  |  | Cd Min: | 0.00435 | at alpha= | -3.5 | deg
Mach: | 0.1 |  |  | Cl=0 at alpha= | -4.8304 | deg
|  |  |  | @ Cl=0.1, Cd= | 0.004649
|  |  |  | @ Cl=0.4, Cd= | 0.0052951
|  |  |  | @ Cl=0.6, Cd= | 0.0053131
alpha (deg) | Cl | Cd | Cm | Cl/Cd
-18.5 | -0.772 | 0.12874 | -0.027 | -5.995
-18 | -0.777 | 0.11966 | -0.028 | -6.492
-17.5 | -0.778 | 0.11495 | -0.029 | -6.769
-17 | -0.778 | 0.10775 | -0.03 | -7.216
-16.5 | -0.775 | 0.10002 | -0.031 | -7.748
-16 | -0.771 | 0.09206 | -0.033 | -8.38
-15.5 | -0.76 | 0.08888 | -0.034 | -8.547
-15 | -0.752 | 0.07946 | -0.036 | -9.47
-14.5 | -0.746 | 0.06691 | -0.04 | -11.147
-14 | -0.739 | 0.05433 | -0.043 | -13.596
-13.5 | -0.793 | 0.01412 | -0.054 | -56.178
-13 | -0.776 | 0.01079 | -0.056 | -71.883
-12.5 | -0.749 | 0.00926 | -0.058 | -80.922
-12 | -0.718 | 0.0074 | -0.06 | -97.1
-11.5 | -0.677 | 0.00693 | -0.062 | -97.701
-11 | -0.633 | 0.0069 | -0.063 | -91.867
-10.5 | -0.588 | 0.00673 | -0.064 | -87.347
-10 | -0.542 | 0.00632 | -0.066 | -85.67
-9.5 | -0.494 | 0.00582 | -0.067 | -84.856
-9 | -0.445 | 0.00573 | -0.068 | -77.633
-8.5 | -0.395 | 0.00568 | -0.07 | -69.512
-8 | -0.343 | 0.00546 | -0.071 | -62.874
-7.5 | -0.291 | 0.0055 | -0.072 | -52.961
-7 | -0.238 | 0.00539 | -0.074 | -44.259
-6.5 | -0.185 | 0.00527 | -0.075 | -35.042
-6 | -0.13 | 0.00498 | -0.077 | -26.148
-5.5 | -0.075 | 0.00483 | -0.078 | -15.542
-5 | -0.019 | 0.00502 | -0.079 | -3.849
-4.5 | 0.037 | 0.00499 | -0.081 | 7.389
-4 | 0.093 | 0.00469 | -0.082 | 19.941
-3.5 | 0.151 | 0.00435 | -0.083 | 34.634
-3 | 0.208 | 0.00438 | -0.085 | 47.459
-2.5 | 0.266 | 0.0051 | -0.086 | 52.075
-2 | 0.323 | 0.00516 | -0.087 | 62.686
-1.5 | 0.381 | 0.00525 | -0.089 | 72.698
-1 | 0.44 | 0.00539 | -0.09 | 81.609
-0.5 | 0.498 | 0.00495 | -0.091 | 100.474
0 | 0.564 | 0.00486 | -0.093 | 116.026
0.5 | 0.622 | 0.00559 | -0.094 | 111.452
1 | 0.681 | 0.00561 | -0.095 | 121.501
1.5 | 0.74 | 0.00565 | -0.096 | 131.141
2 | 0.799 | 0.00497 | -0.098 | 160.743
2.5 | 0.858 | 0.00503 | -0.099 | 170.821
3 | 0.917 | 0.0053 | -0.1 | 173.256
3.5 | 0.976 | 0.00553 | -0.102 | 176.478
4 | 1.035 | 0.00687 | -0.103 | 150.638
4.5 | 1.094 | 0.00579 | -0.104 | 188.849
5 | 1.152 | 0.00614 | -0.105 | 187.536
5.5 | 1.21 | 0.00644 | -0.107 | 187.816
6 | 1.267 | 0.00821 | -0.108 | 154.364
6.5 | 1.325 | 0.00704 | -0.109 | 188.169
7 | 1.381 | 0.00747 | -0.11 | 184.851
7.5 | 1.437 | 0.00773 | -0.111 | 185.796
8 | 1.492 | 0.00796 | -0.113 | 187.448
8.5 | 1.546 | 0.01031 | -0.114 | 149.977
9 | 1.599 | 0.00885 | -0.115 | 180.723
9.5 | 1.652 | 0.01156 | -0.116 | 142.881
10 | 1.703 | 0.01208 | -0.117 | 140.982
10.5 | 1.754 | 0.01271 | -0.118 | 137.981
11 | 1.803 | 0.01089 | -0.12 | 165.587
11.5 | 1.851 | 0.01388 | -0.121 | 133.395
12 | 1.898 | 0.01459 | -0.122 | 130.032
12.5 | 1.942 | 0.01521 | -0.123 | 127.645
13 | 1.973 | 0.01588 | -0.124 | 124.241
13.5 | 2 | 0.01673 | -0.125 | 119.525
14 | 2.021 | 0.01811 | -0.126 | 111.634
14.5 | 1.995 | 0.02031 | -0.124 | 98.245
15 | 1.99 | 0.0225 | -0.124 | 88.441
15.5 | 1.976 | 0.02505 | -0.123 | 78.88
16 | 1.968 | 0.02757 | -0.124 | 71.378
16.5 | 1.957 | 0.02971 | -0.124 | 65.872
17 | 1.942 | 0.03245 | -0.125 | 59.836
17.5 | 1.921 | 0.03446 | -0.125 | 55.751
18 | 1.89 | 0.03942 | -0.125 | 47.936
18.5 | 1.858 | 0.04326 | -0.125 | 42.954
19 | 1.827 | 0.04464 | -0.125 | 40.928

## 132. Re 16M Mach 0.10 (2)
BIGFOIL.COM POLAR EXPORT
goe584
GOE 584 |  |  |  | Cl Max: | 1.952 | at alpha= | 19.5 | deg
XFOIL ncrit=9 |  |  |  | L/D Max: | 174.248 | at alpha= | 6 | deg
Re: | 16000000 |  |  | Cd Min: | 0.05691 | at alpha= | 20 | deg
Mach: | 0.1 |  |  | Cl=0 at alpha= | -4.2184 | deg
|  |  |  | @ Cl=0.1, Cd= | 0.0052179
|  |  |  | @ Cl=0.4, Cd= | 0.0051255
|  |  |  | @ Cl=0.6, Cd= | 0.0055318
alpha (deg) | Cl | Cd | Cm | Cl/Cd
-20 | -1.593 | 0.02543 | -0.1194 | -62.6425
-19.5 | -1.5929 | 0.02305 | -0.1146 | -69.1063
-19 | -1.5744 | 0.0213 | -0.1103 | -73.9155
-18.5 | -1.5316 | 0.01944 | -0.1101 | -78.786
-18 | -1.4825 | 0.01776 | -0.1105 | -83.4741
-17.5 | -1.436 | 0.0163 | -0.1098 | -88.0982
-17 | -1.3452 | 0.01479 | -0.1178 | -90.9533
-16.5 | -1.3109 | 0.01421 | -0.1137 | -92.2519
-16 | -1.2677 | 0.01354 | -0.1112 | -93.6263
-15.5 | -1.2231 | 0.01277 | -0.109 | -95.7792
-15 | -1.1772 | 0.01196 | -0.107 | -98.4281
-14.5 | -1.1285 | 0.01128 | -0.1054 | -100.0443
-14 | -1.0778 | 0.01074 | -0.104 | -100.3538
-13.5 | -1.0278 | 0.01012 | -0.1025 | -101.5613
-13 | -0.9766 | 0.00956 | -0.1012 | -102.1548
-12.5 | -0.9234 | 0.00913 | -0.1002 | -101.1391
-12 | -0.8709 | 0.00863 | -0.099 | -100.9154
-11.5 | -0.8175 | 0.00822 | -0.098 | -99.4526
-11 | -0.7637 | 0.00783 | -0.0971 | -97.5351
-10.5 | -0.7095 | 0.00745 | -0.0962 | -95.2349
-10 | -0.6551 | 0.00707 | -0.0954 | -92.6591
-9.5 | -0.6001 | 0.00675 | -0.0947 | -88.9037
-9 | -0.5442 | 0.00652 | -0.0941 | -83.4663
-8.5 | -0.4886 | 0.00627 | -0.0935 | -77.9266
-8 | -0.4316 | 0.00611 | -0.0931 | -70.6383
-7.5 | -0.3751 | 0.00592 | -0.0927 | -63.3615
-7 | -0.3183 | 0.00579 | -0.0923 | -54.9741
-6.5 | -0.2609 | 0.00568 | -0.092 | -45.9331
-6 | -0.2037 | 0.00559 | -0.0918 | -36.4401
-5.5 | -0.1468 | 0.00549 | -0.0914 | -26.7395
-5 | -0.0899 | 0.0054 | -0.0912 | -16.6481
-4.5 | -0.0325 | 0.00534 | -0.091 | -6.0861
-4 | 0.0252 | 0.00527 | -0.0909 | 4.7818
-3 | 0.14 | 0.00519 | -0.0906 | 26.975
-2.5 | 0.1973 | 0.00513 | -0.0904 | 38.46
-2 | 0.2544 | 0.00511 | -0.0903 | 49.7847
-1.5 | 0.3115 | 0.00511 | -0.0901 | 60.9589
-0.5 | 0.4257 | 0.00513 | -0.09 | 82.9825
0 | 0.4823 | 0.00515 | -0.0898 | 93.6505
0.5 | 0.5375 | 0.00527 | -0.0894 | 101.9924
1 | 0.591 | 0.0055 | -0.0887 | 107.4545
1.5 | 0.6448 | 0.00569 | -0.0881 | 113.3216
2 | 0.6996 | 0.00579 | -0.0877 | 120.829
2.5 | 0.7537 | 0.00581 | -0.0871 | 129.7246
3 | 0.8082 | 0.00588 | -0.0867 | 137.449
3.5 | 0.8617 | 0.00597 | -0.0861 | 144.3384
4.5 | 0.966 | 0.00602 | -0.0846 | 160.4651
5 | 1.0131 | 0.00606 | -0.0829 | 167.1782
5.5 | 1.055 | 0.00622 | -0.0801 | 169.6141
6 | 1.1239 | 0.00645 | -0.0833 | 174.2481
6.5 | 1.1908 | 0.00688 | -0.086 | 173.0814
7 | 1.2577 | 0.00727 | -0.0887 | 172.9986
7.5 | 1.3182 | 0.00766 | -0.0901 | 172.0888
8 | 1.36 | 0.00813 | -0.0873 | 167.2817
8.5 | 1.3931 | 0.00913 | -0.0832 | 152.5849
9 | 1.4348 | 0.00976 | -0.0807 | 147.0082
9.5 | 1.4792 | 0.01023 | -0.0787 | 144.5943
10 | 1.5223 | 0.01075 | -0.0766 | 141.6093
10.5 | 1.559 | 0.01124 | -0.0732 | 138.7011
11 | 1.5939 | 0.01179 | -0.0697 | 135.1908
11.5 | 1.63 | 0.0124 | -0.0666 | 131.4516
12 | 1.6637 | 0.01317 | -0.0634 | 126.325
12.5 | 1.6979 | 0.01398 | -0.0606 | 121.4521
13 | 1.7286 | 0.01504 | -0.0576 | 114.9335
13.5 | 1.7587 | 0.01621 | -0.0548 | 108.4948
14 | 1.7881 | 0.01752 | -0.0522 | 102.0605
14.5 | 1.8132 | 0.01921 | -0.0495 | 94.3883
15 | 1.8369 | 0.0211 | -0.047 | 87.0569
15.5 | 1.8606 | 0.02309 | -0.0448 | 80.5803
16 | 1.8811 | 0.0254 | -0.0426 | 74.0591
16.5 | 1.8982 | 0.02805 | -0.0404 | 67.672
17 | 1.9119 | 0.03113 | -0.0384 | 61.4166
17.5 | 1.9229 | 0.03457 | -0.0366 | 55.6234
18 | 1.9325 | 0.03835 | -0.0351 | 50.3911
18.5 | 1.9431 | 0.04213 | -0.0339 | 46.1215
19 | 1.9481 | 0.04663 | -0.033 | 41.7778
19.5 | 1.952 | 0.05134 | -0.0323 | 38.021
20 | 1.9491 | 0.05691 | -0.0318 | 34.2488

## 133. Re 16M Mach 0.25 (1)
BIGFOIL.COM POLAR EXPORT
goe584
GOE 584 |  |  |  | Cl Max: | 2.01 | at alpha= | 13.5 | deg
JavaFoil+Calcfoil stall+Eppler ext transition |  |  |  | L/D Max: | 188.346 | at alpha= | 5 | deg
Re: | 16000000 |  |  | Cd Min: | 0.0043 | at alpha= | -3 | deg
Mach: | 0.25 |  |  | Cl=0 at alpha= | -4.8276 | deg
|  |  |  | @ Cl=0.1, Cd= | 0.0046949
|  |  |  | @ Cl=0.4, Cd= | 0.0053147
|  |  |  | @ Cl=0.6, Cd= | 0.0051761
alpha (deg) | Cl | Cd | Cm | Cl/Cd
-17.5 | -0.64 | 0.12949 | -0.028 | -4.944
-17 | -0.661 | 0.12013 | -0.029 | -5.505
-16.5 | -0.677 | 0.11304 | -0.03 | -5.988
-16 | -0.689 | 0.10574 | -0.031 | -6.515
-15.5 | -0.697 | 0.09699 | -0.033 | -7.184
-15 | -0.699 | 0.08975 | -0.034 | -7.789
-14.5 | -0.696 | 0.0832 | -0.036 | -8.368
-14 | -0.693 | 0.07317 | -0.039 | -9.47
-13.5 | -0.7 | 0.05291 | -0.045 | -13.228
-13 | -0.713 | 0.03051 | -0.052 | -23.372
-12.5 | -0.734 | 0.01235 | -0.059 | -59.401
-12 | -0.709 | 0.00941 | -0.061 | -75.382
-11.5 | -0.676 | 0.00805 | -0.063 | -83.981
-11 | -0.636 | 0.00762 | -0.065 | -83.425
-10.5 | -0.594 | 0.00717 | -0.066 | -82.808
-10 | -0.548 | 0.00679 | -0.068 | -80.738
-9.5 | -0.501 | 0.00634 | -0.069 | -79.038
-9 | -0.452 | 0.00606 | -0.07 | -74.6
-8.5 | -0.402 | 0.00575 | -0.072 | -69.899
-8 | -0.35 | 0.00553 | -0.073 | -63.314
-7.5 | -0.297 | 0.00541 | -0.074 | -54.987
-7 | -0.244 | 0.00547 | -0.076 | -44.506
-6.5 | -0.189 | 0.00534 | -0.077 | -35.351
-6 | -0.133 | 0.00503 | -0.079 | -26.458
-5.5 | -0.077 | 0.00487 | -0.08 | -15.765
-5 | -0.02 | 0.00508 | -0.081 | -3.896
-4.5 | 0.038 | 0.00503 | -0.083 | 7.515
-4 | 0.096 | 0.00472 | -0.084 | 20.311
-3.5 | 0.155 | 0.00435 | -0.086 | 35.555
-3 | 0.214 | 0.0043 | -0.087 | 49.617
-2.5 | 0.273 | 0.00518 | -0.088 | 52.655
-2 | 0.332 | 0.00523 | -0.09 | 63.421
-1.5 | 0.392 | 0.00528 | -0.091 | 74.162
-1 | 0.452 | 0.00554 | -0.092 | 81.445
-0.5 | 0.511 | 0.00495 | -0.094 | 103.194
0 | 0.579 | 0.00488 | -0.095 | 118.553
0.5 | 0.64 | 0.00574 | -0.096 | 111.421
1 | 0.7 | 0.00571 | -0.098 | 122.689
1.5 | 0.761 | 0.00575 | -0.099 | 132.309
2 | 0.821 | 0.00499 | -0.1 | 164.449
2.5 | 0.882 | 0.00512 | -0.102 | 172.223
3 | 0.942 | 0.00531 | -0.103 | 177.505
3.5 | 1.003 | 0.00559 | -0.104 | 179.486
4 | 1.063 | 0.00711 | -0.106 | 149.499
4.5 | 1.123 | 0.0073 | -0.107 | 153.846
5 | 1.183 | 0.00628 | -0.108 | 188.346
5.5 | 1.242 | 0.00672 | -0.109 | 184.707
6 | 1.301 | 0.00848 | -0.111 | 153.475
6.5 | 1.359 | 0.00726 | -0.112 | 187.284
7 | 1.417 | 0.00772 | -0.113 | 183.594
7.5 | 1.473 | 0.00799 | -0.114 | 184.271
8 | 1.529 | 0.01045 | -0.116 | 146.34
8.5 | 1.583 | 0.01085 | -0.117 | 145.969
9 | 1.637 | 0.00925 | -0.118 | 177.067
9.5 | 1.689 | 0.01233 | -0.119 | 136.98
10 | 1.74 | 0.01306 | -0.12 | 133.225
10.5 | 1.79 | 0.01364 | -0.122 | 131.276
11 | 1.838 | 0.01154 | -0.123 | 159.292
11.5 | 1.884 | 0.0151 | -0.124 | 124.819
12 | 1.929 | 0.01592 | -0.125 | 121.158
12.5 | 1.97 | 0.01655 | -0.126 | 119.01
13 | 1.994 | 0.01751 | -0.127 | 113.85
13.5 | 2.01 | 0.01876 | -0.128 | 107.167
14 | 1.959 | 0.02224 | -0.125 | 88.092
14.5 | 1.942 | 0.02504 | -0.125 | 77.57
15 | 1.928 | 0.02752 | -0.125 | 70.036
15.5 | 1.904 | 0.0303 | -0.125 | 62.85
16 | 1.873 | 0.03312 | -0.126 | 56.548
16.5 | 1.827 | 0.03812 | -0.125 | 47.927
17 | 1.775 | 0.04228 | -0.125 | 41.975
17.5 | 1.718 | 0.04603 | -0.125 | 37.329
18 | 1.656 | 0.05041 | -0.126 | 32.848
18.5 | 1.579 | 0.05619 | -0.125 | 28.105

## 134. Re 16M Mach 0.25 (2)
BIGFOIL.COM POLAR EXPORT
goe584
GOE 584 |  |  |  | Cl Max: | 1.9103 | at alpha= | 18 | deg
XFOIL ncrit=9 |  |  |  | L/D Max: | 174.753 | at alpha= | 6 | deg
Re: | 16000000 |  |  | Cd Min: | 0.1881 | at alpha= | -20 | deg
Mach: | 0.25 |  |  | Cl=0 at alpha= | -4.2018 | deg
|  |  |  | @ Cl=0.1, Cd= | 0.0052593
|  |  |  | @ Cl=0.4, Cd= | 0.0051366
|  |  |  | @ Cl=0.6, Cd= | 0.0054317
alpha (deg) | Cl | Cd | Cm | Cl/Cd
-20 | -0.6475 | 0.1881 | -0.0019 | -3.4423
-19.5 | -0.6348 | 0.18143 | -0.006 | -3.4989
-19 | -0.6358 | 0.1714 | -0.012 | -3.7095
-18.5 | -0.6243 | 0.16459 | -0.016 | -3.7931
-18 | -0.6213 | 0.15373 | -0.0241 | -4.0415
-17.5 | -0.5941 | 0.14459 | -0.034 | -4.1089
-17 | -1.3526 | 0.02627 | -0.1396 | -51.4884
-16.5 | -1.2979 | 0.02084 | -0.1477 | -62.2793
-16 | -1.2965 | 0.01905 | -0.1389 | -68.0577
-15.5 | -1.271 | 0.01705 | -0.1334 | -74.5455
-15 | -1.2322 | 0.01552 | -0.129 | -79.3943
-14.5 | -1.1857 | 0.01429 | -0.1253 | -82.9741
-14 | -1.1363 | 0.01319 | -0.1219 | -86.1486
-13.5 | -1.0861 | 0.0121 | -0.1187 | -89.7603
-13 | -1.033 | 0.01121 | -0.1159 | -92.1499
-12.5 | -0.9768 | 0.01052 | -0.1135 | -92.8517
-12 | -0.9217 | 0.00973 | -0.1111 | -94.7276
-11.5 | -0.8643 | 0.00917 | -0.109 | -94.253
-11 | -0.8077 | 0.00856 | -0.107 | -94.3575
-10.5 | -0.7494 | 0.00812 | -0.1053 | -92.2906
-10 | -0.6915 | 0.00761 | -0.1036 | -90.8673
-9.5 | -0.6332 | 0.00717 | -0.1022 | -88.3124
-9 | -0.5743 | 0.0068 | -0.1009 | -84.4559
-8.5 | -0.5149 | 0.00653 | -0.0997 | -78.8515
-8 | -0.4553 | 0.00627 | -0.0987 | -72.6156
-7.5 | -0.3949 | 0.0061 | -0.0979 | -64.7377
-7 | -0.3352 | 0.00591 | -0.0971 | -56.7174
-6.5 | -0.2751 | 0.00578 | -0.0964 | -47.5952
-6 | -0.2148 | 0.00567 | -0.0959 | -37.8836
-5.5 | -0.155 | 0.00557 | -0.0953 | -27.8276
-5 | -0.0955 | 0.00546 | -0.0948 | -17.4908
-4.5 | -0.0359 | 0.00539 | -0.0944 | -6.6605
-4 | 0.0243 | 0.00531 | -0.0941 | 4.5763
-3.5 | 0.084 | 0.00527 | -0.0938 | 15.9393
-3 | 0.1436 | 0.00523 | -0.0935 | 27.457
-2.5 | 0.2032 | 0.00516 | -0.0933 | 39.3798
-2 | 0.2623 | 0.00513 | -0.093 | 51.1306
-1.5 | 0.3214 | 0.00513 | -0.0928 | 62.6511
-1 | 0.3806 | 0.00513 | -0.0927 | 74.191
-0.5 | 0.4396 | 0.00515 | -0.0925 | 85.3592
0 | 0.4981 | 0.00518 | -0.0922 | 96.1583
0.5 | 0.5553 | 0.00528 | -0.0918 | 105.1705
1 | 0.6113 | 0.00547 | -0.0911 | 111.755
1.5 | 0.666 | 0.00572 | -0.0903 | 116.4336
2 | 0.7225 | 0.00584 | -0.0897 | 123.7158
2.5 | 0.7781 | 0.00587 | -0.089 | 132.5554
3.5 | 0.8899 | 0.00604 | -0.0878 | 147.3344
4 | 0.9437 | 0.00612 | -0.0868 | 154.1993
4.5 | 0.9969 | 0.00617 | -0.0857 | 161.5721
5 | 1.0456 | 0.00618 | -0.0838 | 169.1909
5.5 | 1.087 | 0.00635 | -0.0803 | 171.1811
6 | 1.1691 | 0.00669 | -0.0858 | 174.7534
6.5 | 1.2333 | 0.00712 | -0.0871 | 173.2163
7.5 | 1.3563 | 0.00796 | -0.0885 | 170.3894
8 | 1.3994 | 0.0085 | -0.0853 | 164.6353
8.5 | 1.4287 | 0.00973 | -0.0799 | 146.8345
9 | 1.4724 | 0.01034 | -0.077 | 142.3985
9.5 | 1.5097 | 0.01084 | -0.0728 | 139.2712
10 | 1.547 | 0.01143 | -0.0688 | 135.3456
10.5 | 1.5845 | 0.01214 | -0.0651 | 130.5189
11 | 1.6225 | 0.0129 | -0.0618 | 125.7752
11.5 | 1.6568 | 0.0139 | -0.0582 | 119.1942
12 | 1.692 | 0.01498 | -0.055 | 112.9506
12.5 | 1.723 | 0.01638 | -0.0517 | 105.1893
13 | 1.7532 | 0.01798 | -0.0486 | 97.5083
13.5 | 1.7825 | 0.01976 | -0.0458 | 90.2075
14 | 1.807 | 0.02197 | -0.0429 | 82.2485
14.5 | 1.8291 | 0.02447 | -0.0401 | 74.7487
15 | 1.8512 | 0.02709 | -0.0376 | 68.3352
15.5 | 1.8685 | 0.03018 | -0.0352 | 61.9119
16 | 1.8807 | 0.03389 | -0.0329 | 55.4942
16.5 | 1.8913 | 0.03787 | -0.0309 | 49.9419
17 | 1.9002 | 0.04226 | -0.0293 | 44.9645
17.5 | 1.9076 | 0.04685 | -0.0279 | 40.7172
18 | 1.9103 | 0.05213 | -0.0269 | 36.6449
18.5 | 1.9084 | 0.05795 | -0.0262 | 32.9318
19 | 1.9045 | 0.0642 | -0.0259 | 29.6651
19.5 | 1.893 | 0.07137 | -0.026 | 26.5237
20 | 1.8785 | 0.07911 | -0.0267 | 23.7454

## 135. Re 16M Mach 0.50 (1)
BIGFOIL.COM POLAR EXPORT
goe584
GOE 584 |  |  |  | Cl Max: | 1.795 | at alpha= | 11 | deg
JavaFoil+Calcfoil stall+Eppler ext transition |  |  |  | L/D Max: | 179.516 | at alpha= | 3 | deg
Re: | 16000000 |  |  | Cd Min: | 0.00436 | at alpha= | -3.5 | deg
Mach: | 0.5 |  |  | Cl=0 at alpha= | -4.8281 | deg
|  |  |  | @ Cl=0.1, Cd= | 0.0048675
|  |  |  | @ Cl=0.4, Cd= | 0.0054824
|  |  |  | @ Cl=0.6, Cd= | 0.0054915
alpha (deg) | Cl | Cd | Cm | Cl/Cd
-20 | -0.773 | 0.15893 | -0.03 | -4.864
-19.5 | -0.749 | 0.15569 | -0.03 | -4.812
-19 | -0.725 | 0.14999 | -0.031 | -4.834
-18.5 | -0.701 | 0.14607 | -0.032 | -4.799
-18 | -0.677 | 0.14181 | -0.033 | -4.772
-17.5 | -0.653 | 0.12879 | -0.034 | -5.07
-17 | -0.629 | 0.11977 | -0.035 | -5.249
-16.5 | -0.604 | 0.11413 | -0.036 | -5.291
-16 | -0.579 | 0.10861 | -0.036 | -5.33
-15.5 | -0.554 | 0.10471 | -0.037 | -5.286
-15 | -0.528 | 0.10056 | -0.037 | -5.25
-14.5 | -0.502 | 0.0973 | -0.037 | -5.159
-14 | -0.476 | 0.09527 | -0.037 | -4.993
-13.5 | -0.45 | 0.09195 | -0.036 | -4.89
-13 | -0.424 | 0.08814 | -0.037 | -4.816
-12.5 | -0.399 | 0.08322 | -0.038 | -4.797
-12 | -0.374 | 0.08073 | -0.038 | -4.63
-11.5 | -0.348 | 0.07908 | -0.039 | -4.404
-11 | -0.323 | 0.07552 | -0.04 | -4.273
-10.5 | -0.297 | 0.06866 | -0.041 | -4.328
-10 | -0.272 | 0.06379 | -0.042 | -4.257
-9.5 | -0.374 | 0.05103 | -0.049 | -7.337
-9 | -0.378 | 0.03571 | -0.06 | -10.575
-8.5 | -0.4 | 0.00763 | -0.079 | -52.453
-8 | -0.36 | 0.00716 | -0.081 | -50.295
-7.5 | -0.314 | 0.00628 | -0.083 | -49.975
-7 | -0.261 | 0.00591 | -0.085 | -44.103
-6.5 | -0.204 | 0.00554 | -0.086 | -36.856
-6 | -0.145 | 0.00572 | -0.088 | -25.4
-5.5 | -0.084 | 0.00515 | -0.089 | -16.358
-5 | -0.022 | 0.00545 | -0.091 | -4.007
-4.5 | 0.042 | 0.00523 | -0.092 | 7.991
-4 | 0.106 | 0.00483 | -0.094 | 22.027
-3.5 | 0.172 | 0.00436 | -0.096 | 39.344
-3 | 0.237 | 0.00483 | -0.097 | 49.1
-2.5 | 0.304 | 0.00537 | -0.099 | 56.563
-2 | 0.37 | 0.00546 | -0.1 | 67.792
-1.5 | 0.437 | 0.00551 | -0.102 | 79.292
-1 | 0.504 | 0.00576 | -0.103 | 87.511
-0.5 | 0.571 | 0.00519 | -0.105 | 110.042
0 | 0.647 | 0.00598 | -0.106 | 108.212
0.5 | 0.714 | 0.00616 | -0.108 | 115.957
1 | 0.782 | 0.0062 | -0.109 | 126.069
1.5 | 0.849 | 0.00526 | -0.111 | 161.56
2 | 0.917 | 0.00535 | -0.112 | 171.282
2.5 | 0.984 | 0.00548 | -0.114 | 179.449
3 | 1.051 | 0.00586 | -0.115 | 179.516
3.5 | 1.118 | 0.00772 | -0.117 | 144.906
4 | 1.185 | 0.00662 | -0.118 | 178.981
4.5 | 1.251 | 0.00862 | -0.119 | 145.08
5 | 1.316 | 0.0092 | -0.121 | 143.087
5.5 | 1.38 | 0.00995 | -0.122 | 138.707
6 | 1.443 | 0.00845 | -0.124 | 170.864
6.5 | 1.506 | 0.00896 | -0.125 | 168.099
7 | 1.565 | 0.00963 | -0.126 | 162.511
7.5 | 1.622 | 0.0129 | -0.128 | 125.769
8 | 1.676 | 0.01353 | -0.129 | 123.837
8.5 | 1.726 | 0.01491 | -0.131 | 115.752
9 | 1.772 | 0.01621 | -0.132 | 109.334
9.5 | 1.764 | 0.01845 | -0.13 | 95.637
10 | 1.784 | 0.02029 | -0.13 | 87.948
10.5 | 1.794 | 0.02225 | -0.13 | 80.62
11 | 1.795 | 0.02456 | -0.131 | 73.094
11.5 | 1.775 | 0.02724 | -0.131 | 65.159
12 | 1.72 | 0.03154 | -0.131 | 54.537
12.5 | 1.561 | 0.03696 | -0.131 | 42.235
13 | 1.101 | 0.0553 | -0.126 | 19.917
13.5 | 1.123 | 0.06189 | -0.125 | 18.145
14 | 1.132 | 0.07603 | -0.121 | 14.891
14.5 | 1.116 | 0.10432 | -0.11 | 10.703
15 | 1.116 | 0.13467 | -0.099 | 8.29
15.5 | 1.151 | 0.13739 | -0.103 | 8.381
16 | 1.186 | 0.13471 | -0.107 | 8.808

## 136. Re 16M Mach 0.50 (2)
BIGFOIL.COM POLAR EXPORT
goe584
GOE 584 |  |  |  | Cl Max: | 1.7981 | at alpha= | 13.5 | deg
XFOIL ncrit=9 |  |  |  | L/D Max: | 173.016 | at alpha= | 5 | deg
Re: | 16000000 |  |  | Cd Min: | 0.15834 | at alpha= | 18.5 | deg
Mach: | 0.5 |  |  | Cl=0 at alpha= | -4.1197 | deg
|  |  |  | @ Cl=0.1, Cd= | 0.0054399
|  |  |  | @ Cl=0.4, Cd= | 0.0052451
|  |  |  | @ Cl=0.6, Cd= | 0.0053684
alpha (deg) | Cl | Cd | Cm | Cl/Cd
-9.5 | -0.5876 | 0.02514 | -0.1513 | -23.3731
-9 | -0.6235 | 0.01733 | -0.1464 | -35.9781
-8.5 | -0.643 | 0.00987 | -0.1384 | -65.1469
-8 | -0.5818 | 0.00768 | -0.1315 | -75.7552
-7.5 | -0.5041 | 0.00706 | -0.1266 | -71.4023
-7 | -0.4259 | 0.0067 | -0.1228 | -63.5672
-6.5 | -0.3487 | 0.00641 | -0.1196 | -54.3994
-6 | -0.2734 | 0.00619 | -0.1168 | -44.168
-5.5 | -0.1987 | 0.006 | -0.1145 | -33.1167
-5 | -0.1254 | 0.00585 | -0.1126 | -21.4359
-4.5 | -0.054 | 0.00568 | -0.1107 | -9.507
-4 | 0.017 | 0.00556 | -0.1092 | 3.0576
-3.5 | 0.0882 | 0.00545 | -0.1081 | 16.1835
-3 | 0.1582 | 0.00539 | -0.107 | 29.3506
-2.5 | 0.2279 | 0.00533 | -0.1062 | 42.758
-2 | 0.2972 | 0.00527 | -0.1054 | 56.3947
-1.5 | 0.3654 | 0.00524 | -0.1047 | 69.7328
-1 | 0.4333 | 0.00525 | -0.104 | 82.5333
-0.5 | 0.5011 | 0.00527 | -0.1034 | 95.0854
0 | 0.5682 | 0.00533 | -0.1028 | 106.6041
0.5 | 0.6344 | 0.00541 | -0.102 | 117.2643
1 | 0.6993 | 0.00555 | -0.101 | 126
1.5 | 0.7613 | 0.00582 | -0.0995 | 130.8076
2 | 0.8237 | 0.00606 | -0.098 | 135.9241
2.5 | 0.8874 | 0.0062 | -0.0967 | 143.129
3 | 0.9493 | 0.00631 | -0.095 | 150.4437
3.5 | 1.012 | 0.00645 | -0.0933 | 156.8992
4 | 1.072 | 0.00661 | -0.0911 | 162.1785
4.5 | 1.1301 | 0.00679 | -0.0883 | 166.4359
5 | 1.1817 | 0.00683 | -0.0843 | 173.0161
5.5 | 1.222 | 0.00719 | -0.0781 | 169.9583
7 | 1.4432 | 0.00901 | -0.0785 | 160.1776
7.5 | 1.4892 | 0.00971 | -0.073 | 153.3677
8 | 1.5304 | 0.01074 | -0.0671 | 142.4953
8.5 | 1.5328 | 0.0136 | -0.0578 | 112.7059
9 | 1.5744 | 0.01529 | -0.0535 | 102.9693
9.5 | 1.6143 | 0.01731 | -0.0493 | 93.2582
10 | 1.6515 | 0.01965 | -0.0452 | 84.0458
10.5 | 1.6878 | 0.0222 | -0.0411 | 76.027
11 | 1.7177 | 0.02528 | -0.037 | 67.947
11.5 | 1.746 | 0.0286 | -0.033 | 61.049
12 | 1.7684 | 0.03249 | -0.0292 | 54.4291
12.5 | 1.7865 | 0.03689 | -0.0255 | 48.4278
13 | 1.7979 | 0.04197 | -0.0221 | 42.8377
13.5 | 1.7981 | 0.0481 | -0.0192 | 37.3825
14 | 1.784 | 0.0556 | -0.017 | 32.0863
14.5 | 1.7551 | 0.06462 | -0.0161 | 27.1603
15 | 1.7186 | 0.0747 | -0.0164 | 23.0067
15.5 | 1.6792 | 0.08553 | -0.0179 | 19.6329
16 | 1.6374 | 0.09707 | -0.0207 | 16.8682
16.5 | 1.5964 | 0.10894 | -0.0244 | 14.6539
17.5 | 1.5218 | 0.13335 | -0.0346 | 11.4121
18 | 1.4878 | 0.14592 | -0.0411 | 10.196
18.5 | 1.459 | 0.15834 | -0.0481 | 9.2143

## 137. Re 18M Mach 0.00 (1)
BIGFOIL.COM POLAR EXPORT
goe584
GOE 584 |  |  |  | Cl Max: | 2.038 | at alpha= | 14.5 | deg
JavaFoil+Calcfoil stall+Eppler ext transition |  |  |  | L/D Max: | 188.829 | at alpha= | 6.5 | deg
Re: | 18000000 |  |  | Cd Min: | 0.00427 | at alpha= | -3.5 | deg
Mach: | 0 |  |  | Cl=0 at alpha= | -4.8304 | deg
|  |  |  | @ Cl=0.1, Cd= | 0.0045946
|  |  |  | @ Cl=0.4, Cd= | 0.0047445
|  |  |  | @ Cl=0.6, Cd= | 0.0055136
alpha (deg) | Cl | Cd | Cm | Cl/Cd
-18.5 | -0.794 | 0.12411 | -0.028 | -6.396
-18 | -0.795 | 0.11731 | -0.029 | -6.779
-17.5 | -0.794 | 0.11203 | -0.029 | -7.088
-17 | -0.792 | 0.1052 | -0.031 | -7.527
-16.5 | -0.787 | 0.09815 | -0.032 | -8.018
-16 | -0.777 | 0.0946 | -0.032 | -8.213
-15.5 | -0.769 | 0.08624 | -0.034 | -8.919
-15 | -0.759 | 0.0774 | -0.037 | -9.81
-14.5 | -0.75 | 0.06566 | -0.04 | -11.427
-14 | -0.742 | 0.05356 | -0.043 | -13.851
-13.5 | -0.801 | 0.01224 | -0.055 | -65.453
-13 | -0.781 | 0.00958 | -0.057 | -81.571
-12.5 | -0.752 | 0.00871 | -0.058 | -86.339
-12 | -0.719 | 0.00707 | -0.06 | -101.646
-11.5 | -0.676 | 0.00671 | -0.061 | -100.878
-11 | -0.632 | 0.00666 | -0.063 | -94.901
-10.5 | -0.587 | 0.0066 | -0.064 | -88.845
-10 | -0.54 | 0.00612 | -0.065 | -88.288
-9.5 | -0.492 | 0.00593 | -0.067 | -82.959
-9 | -0.443 | 0.00558 | -0.068 | -79.528
-8.5 | -0.393 | 0.00535 | -0.069 | -73.513
-8 | -0.342 | 0.00556 | -0.071 | -61.564
-7.5 | -0.29 | 0.00545 | -0.072 | -53.267
-7 | -0.237 | 0.00532 | -0.073 | -44.647
-6.5 | -0.184 | 0.00496 | -0.075 | -37.096
-6 | -0.13 | 0.00481 | -0.076 | -26.909
-5.5 | -0.075 | 0.00496 | -0.077 | -15.059
-5 | -0.019 | 0.00497 | -0.079 | -3.868
-4.5 | 0.037 | 0.00459 | -0.08 | 8.002
-4 | 0.093 | 0.00464 | -0.081 | 20.071
-3.5 | 0.15 | 0.00427 | -0.083 | 35.103
-3 | 0.207 | 0.00472 | -0.084 | 43.887
-2.5 | 0.264 | 0.00461 | -0.085 | 57.35
-2 | 0.322 | 0.00464 | -0.087 | 69.356
-1.5 | 0.38 | 0.00471 | -0.088 | 80.539
-1 | 0.438 | 0.00481 | -0.089 | 91.013
-0.5 | 0.495 | 0.00485 | -0.091 | 102.201
0 | 0.561 | 0.00548 | -0.092 | 102.275
0.5 | 0.619 | 0.00553 | -0.093 | 112.004
1 | 0.678 | 0.00549 | -0.095 | 123.434
1.5 | 0.737 | 0.00486 | -0.096 | 151.519
2 | 0.795 | 0.00493 | -0.097 | 161.288
2.5 | 0.854 | 0.00508 | -0.099 | 168.252
3 | 0.913 | 0.00616 | -0.1 | 148.095
3.5 | 0.972 | 0.00555 | -0.101 | 175.043
4 | 1.03 | 0.00583 | -0.102 | 176.539
4.5 | 1.088 | 0.00703 | -0.104 | 154.742
5 | 1.146 | 0.00734 | -0.105 | 156.1
5.5 | 1.204 | 0.00639 | -0.106 | 188.537
6 | 1.261 | 0.00676 | -0.107 | 186.665
6.5 | 1.318 | 0.00698 | -0.109 | 188.829
7 | 1.375 | 0.00732 | -0.11 | 187.725
7.5 | 1.43 | 0.00758 | -0.111 | 188.753
8 | 1.485 | 0.00971 | -0.112 | 152.877
8.5 | 1.539 | 0.00998 | -0.113 | 154.253
9 | 1.592 | 0.01073 | -0.114 | 148.351
9.5 | 1.645 | 0.01126 | -0.116 | 146.144
10 | 1.696 | 0.01185 | -0.117 | 143.128
10.5 | 1.747 | 0.01232 | -0.118 | 141.832
11 | 1.796 | 0.01056 | -0.119 | 170.135
11.5 | 1.844 | 0.01342 | -0.12 | 137.392
12 | 1.891 | 0.01411 | -0.121 | 134.079
12.5 | 1.936 | 0.0147 | -0.122 | 131.686
13 | 1.968 | 0.01532 | -0.123 | 128.431
13.5 | 1.996 | 0.01656 | -0.124 | 120.532
14 | 2.02 | 0.01759 | -0.125 | 114.824
14.5 | 2.038 | 0.01872 | -0.126 | 108.891
15 | 2.005 | 0.02109 | -0.124 | 95.063
15.5 | 1.995 | 0.02348 | -0.124 | 84.965
16 | 1.982 | 0.02605 | -0.124 | 76.098
16.5 | 1.973 | 0.02862 | -0.124 | 68.936
17 | 1.961 | 0.03126 | -0.124 | 62.737
17.5 | 1.945 | 0.0332 | -0.125 | 58.571
18 | 1.92 | 0.03691 | -0.125 | 52.014
18.5 | 1.895 | 0.03933 | -0.125 | 48.178
19 | 1.868 | 0.04172 | -0.126 | 44.78
19.5 | 1.829 | 0.04824 | -0.125 | 37.904

## 138. Re 18M Mach 0.00 (2)
BIGFOIL.COM POLAR EXPORT
goe584
GOE 584 |  |  |  | Cl Max: | 1.9752 | at alpha= | 20 | deg
XFOIL ncrit=9 |  |  |  | L/D Max: | 174.669 | at alpha= | 7 | deg
Re: | 18000000 |  |  | Cd Min: | 0.05155 | at alpha= | 20 | deg
Mach: | 0 |  |  | Cl=0 at alpha= | -4.2167 | deg
|  |  |  | @ Cl=0.1, Cd= | 0.0051306
|  |  |  | @ Cl=0.4, Cd= | 0.0050638
|  |  |  | @ Cl=0.6, Cd= | 0.0055529
alpha (deg) | Cl | Cd | Cm | Cl/Cd
-20 | -1.6421 | 0.02153 | -0.1082 | -76.2703
-19.5 | -1.6113 | 0.02006 | -0.1058 | -80.324
-19 | -1.5669 | 0.01855 | -0.1058 | -84.469
-18.5 | -1.5183 | 0.01711 | -0.1063 | -88.7376
-18 | -1.4785 | 0.01591 | -0.1045 | -92.929
-17.5 | -1.3859 | 0.01447 | -0.1134 | -95.7775
-17 | -1.3463 | 0.01388 | -0.1108 | -96.9957
-16.5 | -1.305 | 0.01331 | -0.1084 | -98.0466
-16 | -1.2603 | 0.01266 | -0.1066 | -99.5498
-15.5 | -1.2147 | 0.01197 | -0.1049 | -101.4787
-15 | -1.1681 | 0.01128 | -0.1033 | -103.555
-14.5 | -1.1193 | 0.01072 | -0.102 | -104.4123
-14 | -1.0689 | 0.01025 | -0.1009 | -104.2829
-13.5 | -1.019 | 0.00967 | -0.0997 | -105.3775
-13 | -0.968 | 0.00917 | -0.0986 | -105.5616
-12.5 | -0.9156 | 0.0088 | -0.0978 | -104.0455
-12 | -0.8636 | 0.00834 | -0.0968 | -103.5492
-11.5 | -0.8105 | 0.00796 | -0.0961 | -101.8216
-11 | -0.7571 | 0.0076 | -0.0953 | -99.6184
-10.5 | -0.7034 | 0.00725 | -0.0946 | -97.0207
-10 | -0.6498 | 0.00689 | -0.0939 | -94.3106
-9.5 | -0.5953 | 0.00661 | -0.0933 | -90.0605
-9 | -0.5398 | 0.00637 | -0.0928 | -84.741
-8.5 | -0.4846 | 0.00612 | -0.0923 | -79.183
-8 | -0.4285 | 0.00598 | -0.092 | -71.6555
-7.5 | -0.3724 | 0.00581 | -0.0917 | -64.0964
-7 | -0.3159 | 0.00566 | -0.0914 | -55.8127
-6.5 | -0.2593 | 0.00557 | -0.0911 | -46.553
-6 | -0.2027 | 0.0055 | -0.0909 | -36.8545
-5.5 | -0.1461 | 0.00541 | -0.0906 | -27.0055
-5 | -0.0893 | 0.0053 | -0.0904 | -16.8491
-4.5 | -0.0323 | 0.00524 | -0.0903 | -6.1641
-4 | 0.0247 | 0.0052 | -0.0902 | 4.75
-3.5 | 0.0821 | 0.00514 | -0.0901 | 15.9728
-3 | 0.1391 | 0.00511 | -0.09 | 27.2211
-2.5 | 0.1958 | 0.00508 | -0.0898 | 38.5433
-2 | 0.2528 | 0.00504 | -0.0898 | 50.1587
-1.5 | 0.3097 | 0.00502 | -0.0897 | 61.6932
-1 | 0.3664 | 0.00504 | -0.0896 | 72.6984
-0.5 | 0.4228 | 0.00508 | -0.0894 | 83.2283
0 | 0.479 | 0.00512 | -0.0893 | 93.5547
0.5 | 0.5334 | 0.00526 | -0.0888 | 101.4068
1 | 0.5862 | 0.00552 | -0.0881 | 106.1957
1.5 | 0.6408 | 0.00565 | -0.0877 | 113.4159
2 | 0.6952 | 0.00577 | -0.0872 | 120.4853
2.5 | 0.7491 | 0.00579 | -0.0868 | 129.3782
3 | 0.8034 | 0.00586 | -0.0864 | 137.099
3.5 | 0.8567 | 0.00597 | -0.0859 | 143.5008
4 | 0.9093 | 0.006 | -0.0852 | 151.55
4.5 | 0.9614 | 0.00607 | -0.0845 | 158.3855
5 | 1.0085 | 0.00616 | -0.0829 | 163.7175
6 | 1.0965 | 0.00647 | -0.0784 | 169.4745
7 | 1.2419 | 0.00711 | -0.0868 | 174.6695
8 | 1.3556 | 0.00799 | -0.0882 | 169.6621
8.5 | 1.3873 | 0.00901 | -0.0838 | 153.9734
9 | 1.4313 | 0.00951 | -0.0819 | 150.5047
9.5 | 1.4763 | 0.00995 | -0.0802 | 148.3719
10 | 1.52 | 0.01042 | -0.0784 | 145.8733
10.5 | 1.5624 | 0.01093 | -0.0763 | 142.946
11 | 1.5969 | 0.0114 | -0.0727 | 140.0789
11.5 | 1.6314 | 0.01197 | -0.0694 | 136.2907
12 | 1.6662 | 0.01262 | -0.0664 | 132.0285
12.5 | 1.7004 | 0.01335 | -0.0635 | 127.3708
13 | 1.7318 | 0.01426 | -0.0605 | 121.4446
13.5 | 1.7629 | 0.01526 | -0.0578 | 115.5242
14 | 1.7928 | 0.01641 | -0.0551 | 109.2505
14.5 | 1.818 | 0.01792 | -0.0523 | 101.4509
15 | 1.8439 | 0.01952 | -0.0499 | 94.4621
15.5 | 1.8682 | 0.02131 | -0.0476 | 87.6678
16 | 1.8911 | 0.02328 | -0.0455 | 81.2328
16.5 | 1.9081 | 0.02579 | -0.0432 | 73.986
17 | 1.9248 | 0.02839 | -0.0411 | 67.7985
17.5 | 1.9364 | 0.03161 | -0.0392 | 61.2591
18 | 1.9501 | 0.03473 | -0.0376 | 56.1503
18.5 | 1.9603 | 0.03837 | -0.0363 | 51.0894
19 | 1.9696 | 0.04219 | -0.0352 | 46.684
19.5 | 1.9737 | 0.04667 | -0.0343 | 42.2906
20 | 1.9752 | 0.05155 | -0.0336 | 38.3162

## 139. Re 18M Mach 0.10 (1)
BIGFOIL.COM POLAR EXPORT
goe584
GOE 584 |  |  |  | Cl Max: | 2.038 | at alpha= | 14.5 | deg
JavaFoil+Calcfoil stall+Eppler ext transition |  |  |  | L/D Max: | 188.988 | at alpha= | 6.5 | deg
Re: | 18000000 |  |  | Cd Min: | 0.00427 | at alpha= | -3.5 | deg
Mach: | 0.1 |  |  | Cl=0 at alpha= | -4.8304 | deg
|  |  |  | @ Cl=0.1, Cd= | 0.0046305
|  |  |  | @ Cl=0.4, Cd= | 0.004779
|  |  |  | @ Cl=0.6, Cd= | 0.0055245
alpha (deg) | Cl | Cd | Cm | Cl/Cd
-18.5 | -0.772 | 0.12771 | -0.027 | -6.043
-18 | -0.776 | 0.12061 | -0.028 | -6.434
-17.5 | -0.779 | 0.11296 | -0.029 | -6.895
-17 | -0.778 | 0.10663 | -0.03 | -7.299
-16.5 | -0.775 | 0.10025 | -0.031 | -7.731
-16 | -0.77 | 0.09247 | -0.033 | -8.332
-15.5 | -0.76 | 0.08816 | -0.034 | -8.626
-15 | -0.757 | 0.07481 | -0.038 | -10.121
-14.5 | -0.745 | 0.06749 | -0.04 | -11.037
-14 | -0.743 | 0.05088 | -0.044 | -14.607
-13.5 | -0.782 | 0.01747 | -0.053 | -44.759
-13 | -0.778 | 0.01016 | -0.057 | -76.647
-12.5 | -0.751 | 0.00902 | -0.058 | -83.213
-12 | -0.719 | 0.00718 | -0.06 | -100.17
-11.5 | -0.677 | 0.0068 | -0.062 | -99.631
-11 | -0.634 | 0.00671 | -0.063 | -94.482
-10.5 | -0.588 | 0.00657 | -0.064 | -89.511
-10 | -0.542 | 0.00616 | -0.066 | -87.962
-9.5 | -0.494 | 0.00598 | -0.067 | -82.641
-9 | -0.445 | 0.00562 | -0.068 | -79.158
-8.5 | -0.395 | 0.00557 | -0.07 | -70.854
-8 | -0.343 | 0.00535 | -0.071 | -64.164
-7.5 | -0.291 | 0.0055 | -0.072 | -53.023
-7 | -0.238 | 0.00526 | -0.074 | -45.319
-6.5 | -0.185 | 0.0049 | -0.075 | -37.713
-6 | -0.13 | 0.00486 | -0.077 | -26.775
-5.5 | -0.075 | 0.00501 | -0.078 | -14.976
-5 | -0.019 | 0.00502 | -0.079 | -3.851
-4.5 | 0.037 | 0.00463 | -0.081 | 7.961
-4 | 0.093 | 0.00468 | -0.082 | 19.989
-3.5 | 0.151 | 0.00427 | -0.083 | 35.299
-3 | 0.208 | 0.00475 | -0.085 | 43.752
-2.5 | 0.266 | 0.00455 | -0.086 | 58.344
-2 | 0.323 | 0.00459 | -0.087 | 70.509
-1.5 | 0.381 | 0.00475 | -0.089 | 80.346
-1 | 0.44 | 0.00484 | -0.09 | 90.781
-0.5 | 0.498 | 0.00488 | -0.091 | 101.921
0 | 0.564 | 0.00545 | -0.093 | 103.475
0.5 | 0.622 | 0.00557 | -0.094 | 111.735
1 | 0.681 | 0.00553 | -0.095 | 123.132
1.5 | 0.74 | 0.00483 | -0.096 | 153.342
2 | 0.799 | 0.00496 | -0.098 | 161.073
2.5 | 0.858 | 0.00501 | -0.099 | 171.222
3 | 0.917 | 0.0061 | -0.1 | 150.486
3.5 | 0.976 | 0.00558 | -0.102 | 174.821
4 | 1.035 | 0.00583 | -0.103 | 177.448
4.5 | 1.094 | 0.00718 | -0.104 | 152.278
5 | 1.152 | 0.00737 | -0.105 | 156.267
5.5 | 1.21 | 0.00643 | -0.107 | 188.228
6 | 1.267 | 0.0068 | -0.108 | 186.308
6.5 | 1.325 | 0.00701 | -0.109 | 188.988
7 | 1.381 | 0.00731 | -0.11 | 188.943
7.5 | 1.437 | 0.00763 | -0.111 | 188.219
8 | 1.492 | 0.00979 | -0.113 | 152.435
8.5 | 1.546 | 0.0101 | -0.114 | 153.032
9 | 1.599 | 0.01081 | -0.115 | 147.898
9.5 | 1.652 | 0.01137 | -0.116 | 145.273
10 | 1.703 | 0.01197 | -0.117 | 142.246
10.5 | 1.754 | 0.01244 | -0.118 | 140.927
11 | 1.803 | 0.01068 | -0.12 | 168.765
11.5 | 1.851 | 0.01359 | -0.121 | 136.187
12 | 1.898 | 0.01429 | -0.122 | 132.785
12.5 | 1.942 | 0.0149 | -0.123 | 130.361
13 | 1.973 | 0.01555 | -0.124 | 126.862
13.5 | 2 | 0.01669 | -0.125 | 119.783
14 | 2.021 | 0.01795 | -0.126 | 112.591
14.5 | 2.038 | 0.01921 | -0.127 | 106.115
15 | 1.994 | 0.022 | -0.124 | 90.662
15.5 | 1.982 | 0.02462 | -0.124 | 80.506
16 | 1.972 | 0.02653 | -0.124 | 74.329
16.5 | 1.957 | 0.02961 | -0.124 | 66.115
17 | 1.946 | 0.03134 | -0.125 | 62.09
17.5 | 1.919 | 0.03527 | -0.125 | 54.41
18 | 1.896 | 0.03683 | -0.125 | 51.475
18.5 | 1.864 | 0.04014 | -0.126 | 46.447
19 | 1.823 | 0.04634 | -0.125 | 39.339
19.5 | 1.786 | 0.04924 | -0.125 | 36.268

## 140. Re 18M Mach 0.10 (2)
BIGFOIL.COM POLAR EXPORT
goe584
GOE 584 |  |  |  | Cl Max: | 1.9664 | at alpha= | 19.5 | deg
XFOIL ncrit=9 |  |  |  | L/D Max: | 174.595 | at alpha= | 7 | deg
Re: | 18000000 |  |  | Cd Min: | 0.05522 | at alpha= | 20 | deg
Mach: | 0.1 |  |  | Cl=0 at alpha= | -4.2138 | deg
|  |  |  | @ Cl=0.1, Cd= | 0.0051408
|  |  |  | @ Cl=0.4, Cd= | 0.0050622
|  |  |  | @ Cl=0.6, Cd= | 0.0055444
alpha (deg) | Cl | Cd | Cm | Cl/Cd
-17 | -1.3576 | 0.0146 | -0.1158 | -92.9863
-16.5 | -1.3178 | 0.0139 | -0.1128 | -94.8058
-16 | -1.2729 | 0.0132 | -0.1106 | -96.4318
-15.5 | -1.2262 | 0.01253 | -0.1087 | -97.8611
-15 | -1.1793 | 0.01178 | -0.1068 | -100.1104
-14.5 | -1.1312 | 0.01107 | -0.1051 | -102.1861
-14 | -1.0808 | 0.01051 | -0.1036 | -102.8354
-13.5 | -1.0293 | 0.00998 | -0.1023 | -103.1363
-13 | -0.9782 | 0.00939 | -0.101 | -104.1747
-12.5 | -0.9255 | 0.00895 | -0.0999 | -103.4078
-12 | -0.8722 | 0.00854 | -0.0989 | -102.1311
-11.5 | -0.819 | 0.00808 | -0.0978 | -101.3614
-11 | -0.7645 | 0.00774 | -0.097 | -98.7726
-10.5 | -0.7106 | 0.00733 | -0.0961 | -96.9441
-10 | -0.6562 | 0.00697 | -0.0953 | -94.1463
-9.5 | -0.6009 | 0.00669 | -0.0946 | -89.8206
-9 | -0.5451 | 0.00641 | -0.094 | -85.039
-8.5 | -0.4893 | 0.00616 | -0.0934 | -79.4318
-8 | -0.4326 | 0.00601 | -0.093 | -71.98
-7.5 | -0.3759 | 0.00584 | -0.0926 | -64.3664
-7 | -0.3188 | 0.00568 | -0.0922 | -56.1268
-6.5 | -0.2617 | 0.00558 | -0.0919 | -46.8996
-6 | -0.2046 | 0.00551 | -0.0916 | -37.1325
-5.5 | -0.1476 | 0.00543 | -0.0913 | -27.1823
-5 | -0.0903 | 0.00532 | -0.0911 | -16.9737
-4.5 | -0.0328 | 0.00524 | -0.0909 | -6.2595
-4 | 0.0245 | 0.0052 | -0.0907 | 4.7115
-3.5 | 0.0823 | 0.00515 | -0.0907 | 15.9806
-3 | 0.1398 | 0.00512 | -0.0905 | 27.3047
-2.5 | 0.1969 | 0.00508 | -0.0904 | 38.7598
-2 | 0.2542 | 0.00504 | -0.0903 | 50.4365
-1.5 | 0.3115 | 0.00503 | -0.0902 | 61.9284
-1 | 0.3685 | 0.00504 | -0.09 | 73.1151
0 | 0.4818 | 0.00512 | -0.0897 | 94.1016
0.5 | 0.5366 | 0.00526 | -0.0892 | 102.0152
1 | 0.5897 | 0.00552 | -0.0885 | 106.8297
1.5 | 0.6446 | 0.00565 | -0.0881 | 114.0885
2 | 0.6993 | 0.00578 | -0.0876 | 120.9862
2.5 | 0.7536 | 0.0058 | -0.0871 | 129.931
3 | 0.8082 | 0.00587 | -0.0867 | 137.6831
3.5 | 0.8618 | 0.00598 | -0.0862 | 144.1137
4 | 0.9147 | 0.00602 | -0.0855 | 151.9435
4.5 | 0.9671 | 0.00609 | -0.0848 | 158.8013
5 | 1.0144 | 0.00618 | -0.0831 | 164.1424
5.5 | 1.0583 | 0.0063 | -0.0808 | 167.9841
6 | 1.1025 | 0.00649 | -0.0784 | 169.8767
7 | 1.2501 | 0.00716 | -0.087 | 174.595
7.5 | 1.3179 | 0.00758 | -0.0899 | 173.8654
8 | 1.3628 | 0.00805 | -0.0879 | 169.2919
8.5 | 1.3943 | 0.00911 | -0.0834 | 153.0516
9 | 1.4386 | 0.0096 | -0.0814 | 149.8542
9.5 | 1.4838 | 0.01005 | -0.0796 | 147.6418
10 | 1.5276 | 0.01053 | -0.0776 | 145.0712
10.5 | 1.5664 | 0.01106 | -0.0746 | 141.6275
11 | 1.6016 | 0.01155 | -0.071 | 138.6667
11.5 | 1.6368 | 0.01217 | -0.0678 | 134.4947
12 | 1.6722 | 0.01285 | -0.0648 | 130.1323
12.5 | 1.7056 | 0.01367 | -0.0617 | 124.7696
13 | 1.7368 | 0.01466 | -0.0587 | 118.472
13.5 | 1.7682 | 0.01573 | -0.0559 | 112.4094
14 | 1.797 | 0.01703 | -0.0532 | 105.5197
14.5 | 1.822 | 0.01868 | -0.0504 | 97.5375
15 | 1.848 | 0.02037 | -0.048 | 90.7216
15.5 | 1.8716 | 0.02235 | -0.0457 | 83.7405
16 | 1.8931 | 0.02452 | -0.0434 | 77.2064
16.5 | 1.9083 | 0.0273 | -0.0411 | 69.9011
17 | 1.9241 | 0.03013 | -0.0391 | 63.8599
17.5 | 1.9359 | 0.03349 | -0.0372 | 57.8053
18 | 1.9487 | 0.03686 | -0.0357 | 52.8676
18.5 | 1.9573 | 0.04083 | -0.0345 | 47.9378
19 | 1.9649 | 0.04495 | -0.0334 | 43.713
19.5 | 1.9664 | 0.04991 | -0.0326 | 39.3989
20 | 1.9648 | 0.05522 | -0.032 | 35.5813

## 141. Re 18M Mach 0.25 (1)
BIGFOIL.COM POLAR EXPORT
goe584
GOE 584 |  |  |  | Cl Max: | 2.01 | at alpha= | 13.5 | deg
JavaFoil+Calcfoil stall+Eppler ext transition |  |  |  | L/D Max: | 188.154 | at alpha= | 7 | deg
Re: | 18000000 |  |  | Cd Min: | 0.00423 | at alpha= | -3.5 | deg
Mach: | 0.25 |  |  | Cl=0 at alpha= | -4.8276 | deg
|  |  |  | @ Cl=0.1, Cd= | 0.0046681
|  |  |  | @ Cl=0.4, Cd= | 0.004778
|  |  |  | @ Cl=0.6, Cd= | 0.0055641
alpha (deg) | Cl | Cd | Cm | Cl/Cd
-17.5 | -0.64 | 0.12814 | -0.028 | -4.996
-17 | -0.662 | 0.1203 | -0.029 | -5.499
-16.5 | -0.677 | 0.11325 | -0.03 | -5.98
-16 | -0.689 | 0.10531 | -0.031 | -6.541
-15.5 | -0.697 | 0.09696 | -0.033 | -7.186
-15 | -0.698 | 0.09074 | -0.034 | -7.694
-14.5 | -0.696 | 0.08254 | -0.036 | -8.437
-14 | -0.691 | 0.0752 | -0.038 | -9.191
-13.5 | -0.695 | 0.0563 | -0.044 | -12.338
-13 | -0.726 | 0.02439 | -0.054 | -29.752
-12.5 | -0.738 | 0.01148 | -0.059 | -64.258
-12 | -0.711 | 0.00922 | -0.061 | -77.085
-11.5 | -0.675 | 0.00813 | -0.063 | -83.085
-11 | -0.637 | 0.00729 | -0.065 | -87.402
-10.5 | -0.594 | 0.007 | -0.066 | -84.787
-10 | -0.548 | 0.00649 | -0.068 | -84.47
-9.5 | -0.501 | 0.00623 | -0.069 | -80.429
-9 | -0.452 | 0.00597 | -0.07 | -75.684
-8.5 | -0.402 | 0.00574 | -0.072 | -70.019
-8 | -0.35 | 0.00552 | -0.073 | -63.426
-7.5 | -0.297 | 0.00529 | -0.074 | -56.227
-7 | -0.244 | 0.00544 | -0.076 | -44.755
-6.5 | -0.189 | 0.00505 | -0.077 | -37.366
-6 | -0.133 | 0.00491 | -0.079 | -27.154
-5.5 | -0.077 | 0.0051 | -0.08 | -15.065
-5 | -0.02 | 0.00506 | -0.081 | -3.913
-4.5 | 0.038 | 0.00466 | -0.083 | 8.119
-4 | 0.096 | 0.0047 | -0.084 | 20.403
-3.5 | 0.155 | 0.00423 | -0.086 | 36.564
-3 | 0.214 | 0.00475 | -0.087 | 44.922
-2.5 | 0.273 | 0.00466 | -0.088 | 58.547
-2 | 0.332 | 0.00469 | -0.09 | 70.827
-1.5 | 0.392 | 0.00477 | -0.091 | 82.154
-1 | 0.452 | 0.00483 | -0.092 | 93.571
-0.5 | 0.511 | 0.00561 | -0.094 | 91.191
0 | 0.579 | 0.00554 | -0.095 | 104.458
0.5 | 0.64 | 0.00561 | -0.096 | 113.923
1 | 0.7 | 0.00559 | -0.098 | 125.336
1.5 | 0.761 | 0.00484 | -0.099 | 157.122
2 | 0.821 | 0.00495 | -0.1 | 165.906
2.5 | 0.882 | 0.00507 | -0.102 | 173.779
3 | 0.942 | 0.00625 | -0.103 | 150.741
3.5 | 1.003 | 0.00566 | -0.104 | 177.155
4 | 1.063 | 0.00593 | -0.106 | 179.142
4.5 | 1.123 | 0.00743 | -0.107 | 151.143
5 | 1.183 | 0.00765 | -0.108 | 154.669
5.5 | 1.242 | 0.00668 | -0.109 | 185.961
6 | 1.301 | 0.00697 | -0.111 | 186.484
6.5 | 1.359 | 0.0073 | -0.112 | 186.234
7 | 1.417 | 0.00753 | -0.113 | 188.154
7.5 | 1.473 | 0.00789 | -0.114 | 186.788
8 | 1.529 | 0.0103 | -0.116 | 148.362
8.5 | 1.583 | 0.00878 | -0.117 | 180.315
9 | 1.637 | 0.0115 | -0.118 | 142.328
9.5 | 1.689 | 0.01217 | -0.119 | 138.785
10 | 1.74 | 0.01286 | -0.12 | 135.378
10.5 | 1.79 | 0.01085 | -0.122 | 164.97
11 | 1.838 | 0.01131 | -0.123 | 162.444
11.5 | 1.884 | 0.01479 | -0.124 | 127.389
12 | 1.929 | 0.0156 | -0.125 | 123.678
12.5 | 1.97 | 0.01647 | -0.126 | 119.634
13 | 1.994 | 0.01713 | -0.127 | 116.366
13.5 | 2.01 | 0.01866 | -0.128 | 107.753
14 | 1.963 | 0.02181 | -0.125 | 90.024
14.5 | 1.942 | 0.02454 | -0.125 | 79.146
15 | 1.93 | 0.02715 | -0.125 | 71.068
15.5 | 1.904 | 0.03009 | -0.125 | 63.287
16 | 1.873 | 0.03258 | -0.126 | 57.481
16.5 | 1.833 | 0.0358 | -0.126 | 51.198
17 | 1.782 | 0.03948 | -0.126 | 45.147
17.5 | 1.716 | 0.04666 | -0.125 | 36.788
18 | 1.652 | 0.05084 | -0.125 | 32.503
18.5 | 1.579 | 0.05659 | -0.125 | 27.909

## 142. Re 18M Mach 0.25 (2)
BIGFOIL.COM POLAR EXPORT
goe584
GOE 584 |  |  |  | Cl Max: | 1.9273 | at alpha= | 18 | deg
XFOIL ncrit=9 |  |  |  | L/D Max: | 174.231 | at alpha= | 6.5 | deg
Re: | 18000000 |  |  | Cd Min: | 0.07711 | at alpha= | 20 | deg
Mach: | 0.25 |  |  | Cl=0 at alpha= | -4.1977 | deg
|  |  |  | @ Cl=0.1, Cd= | 0.0051762
|  |  |  | @ Cl=0.4, Cd= | 0.0050733
|  |  |  | @ Cl=0.6, Cd= | 0.0054507
alpha (deg) | Cl | Cd | Cm | Cl/Cd
-16 | -1.3069 | 0.01857 | -0.1381 | -70.377
-15.5 | -1.2782 | 0.01662 | -0.1328 | -76.9073
-15 | -1.2386 | 0.01506 | -0.1285 | -82.2444
-14.5 | -1.1916 | 0.01387 | -0.1248 | -85.912
-14 | -1.1406 | 0.01289 | -0.1215 | -88.4872
-13.5 | -1.0887 | 0.01189 | -0.1185 | -91.5643
-13 | -1.0358 | 0.01094 | -0.1156 | -94.6801
-12.5 | -0.9795 | 0.01028 | -0.1132 | -95.2821
-12 | -0.9236 | 0.0096 | -0.1109 | -96.2083
-11.5 | -0.8666 | 0.00899 | -0.1088 | -96.396
-11 | -0.8088 | 0.00846 | -0.1069 | -95.6028
-10.5 | -0.7507 | 0.00796 | -0.1051 | -94.309
-10 | -0.6926 | 0.00749 | -0.1035 | -92.47
-9.5 | -0.6341 | 0.00709 | -0.102 | -89.4358
-9 | -0.575 | 0.00674 | -0.1007 | -85.3116
-8.5 | -0.5156 | 0.00642 | -0.0996 | -80.3115
-8 | -0.4562 | 0.00616 | -0.0986 | -74.0584
-7.5 | -0.3959 | 0.00601 | -0.0978 | -65.8735
-7 | -0.3357 | 0.00581 | -0.097 | -57.7797
-6.5 | -0.2757 | 0.00567 | -0.0964 | -48.6243
-6 | -0.2157 | 0.00558 | -0.0957 | -38.6559
-5.5 | -0.1558 | 0.0055 | -0.0952 | -28.3273
-5 | -0.0961 | 0.00538 | -0.0947 | -17.8625
-4.5 | -0.0361 | 0.00529 | -0.0943 | -6.8242
-4 | 0.0236 | 0.00524 | -0.094 | 4.5038
-3 | 0.1434 | 0.00514 | -0.0935 | 27.8988
-2.5 | 0.2027 | 0.00511 | -0.0932 | 39.6673
-2 | 0.2621 | 0.00507 | -0.093 | 51.6963
-1.5 | 0.3215 | 0.00504 | -0.0928 | 63.7897
-1 | 0.3805 | 0.00506 | -0.0926 | 75.1976
-0.5 | 0.4392 | 0.0051 | -0.0924 | 86.1176
0 | 0.4977 | 0.00514 | -0.0922 | 96.8288
0.5 | 0.5545 | 0.00527 | -0.0917 | 105.2182
1 | 0.6099 | 0.00549 | -0.0909 | 111.0929
1.5 | 0.6659 | 0.00567 | -0.0903 | 117.4427
2 | 0.7222 | 0.00581 | -0.0897 | 124.3029
2.5 | 0.7781 | 0.00587 | -0.0891 | 132.5554
3 | 0.8344 | 0.00593 | -0.0885 | 140.7083
3.5 | 0.8898 | 0.00605 | -0.0878 | 147.0744
4 | 0.9445 | 0.00611 | -0.087 | 154.5827
4.5 | 0.9984 | 0.00619 | -0.086 | 161.2924
5 | 1.0471 | 0.00629 | -0.0841 | 166.4706
6 | 1.1335 | 0.00661 | -0.0778 | 171.4826
6.5 | 1.2231 | 0.00702 | -0.0848 | 174.2308
7 | 1.2955 | 0.00745 | -0.0879 | 173.8926
7.5 | 1.359 | 0.0079 | -0.089 | 172.0253
8 | 1.4024 | 0.0084 | -0.0859 | 166.9524
8.5 | 1.4324 | 0.0096 | -0.0805 | 149.2083
9 | 1.4775 | 0.01014 | -0.0779 | 145.7101
9.5 | 1.5167 | 0.01067 | -0.074 | 142.1462
10 | 1.5546 | 0.01121 | -0.07 | 138.6798
10.5 | 1.5924 | 0.01187 | -0.0663 | 134.1533
11 | 1.6299 | 0.01262 | -0.0629 | 129.1521
11.5 | 1.6658 | 0.01354 | -0.0594 | 123.0281
12 | 1.7006 | 0.01458 | -0.0561 | 116.6392
12.5 | 1.7318 | 0.01594 | -0.0526 | 108.6449
13 | 1.7636 | 0.01739 | -0.0496 | 101.4146
13.5 | 1.7917 | 0.01922 | -0.0466 | 93.2206
14 | 1.8169 | 0.02134 | -0.0436 | 85.1406
14.5 | 1.8419 | 0.0236 | -0.0409 | 78.0466
15 | 1.8624 | 0.0263 | -0.0383 | 70.8137
15.5 | 1.8814 | 0.0292 | -0.0358 | 64.4315
16 | 1.8935 | 0.03286 | -0.0334 | 57.6233
16.5 | 1.905 | 0.03674 | -0.0313 | 51.8508
17 | 1.9174 | 0.04072 | -0.0296 | 47.0874
17.5 | 1.9232 | 0.04546 | -0.0282 | 42.3053
18 | 1.9273 | 0.05052 | -0.0271 | 38.1492
18.5 | 1.9248 | 0.05633 | -0.0262 | 34.1701
19 | 1.9184 | 0.06281 | -0.0259 | 30.5429
19.5 | 1.9117 | 0.06938 | -0.0258 | 27.5541
20 | 1.8971 | 0.07711 | -0.0264 | 24.6025

## 143. Re 18M Mach 0.50 (1)
BIGFOIL.COM POLAR EXPORT
goe584
GOE 584 |  |  |  | Cl Max: | 1.798 | at alpha= | 11 | deg
JavaFoil+Calcfoil stall+Eppler ext transition |  |  |  | L/D Max: | 180.47 | at alpha= | 5 | deg
Re: | 18000000 |  |  | Cd Min: | 0.00438 | at alpha= | -3.5 | deg
Mach: | 0.5 |  |  | Cl=0 at alpha= | -4.8281 | deg
|  |  |  | @ Cl=0.1, Cd= | 0.0052978
|  |  |  | @ Cl=0.4, Cd= | 0.0048016
|  |  |  | @ Cl=0.6, Cd= | 0.0059495
alpha (deg) | Cl | Cd | Cm | Cl/Cd
-20 | -0.773 | 0.16332 | -0.03 | -4.733
-19.5 | -0.749 | 0.16049 | -0.03 | -4.667
-19 | -0.725 | 0.1545 | -0.031 | -4.692
-18.5 | -0.701 | 0.15038 | -0.032 | -4.66
-18 | -0.677 | 0.14642 | -0.033 | -4.62
-17.5 | -0.653 | 0.12676 | -0.034 | -5.151
-17 | -0.629 | 0.11884 | -0.035 | -5.291
-16.5 | -0.604 | 0.1133 | -0.036 | -5.331
-16 | -0.579 | 0.10898 | -0.036 | -5.313
-15.5 | -0.554 | 0.10356 | -0.037 | -5.347
-15 | -0.528 | 0.09963 | -0.037 | -5.302
-14.5 | -0.502 | 0.09629 | -0.038 | -5.217
-14 | -0.476 | 0.09393 | -0.037 | -5.068
-13.5 | -0.45 | 0.09024 | -0.036 | -4.984
-13 | -0.424 | 0.08625 | -0.037 | -4.921
-12.5 | -0.399 | 0.08299 | -0.038 | -4.81
-12 | -0.374 | 0.07932 | -0.038 | -4.713
-11.5 | -0.348 | 0.07876 | -0.039 | -4.422
-11 | -0.323 | 0.07523 | -0.04 | -4.29
-10.5 | -0.297 | 0.06857 | -0.041 | -4.334
-10 | -0.272 | 0.06302 | -0.042 | -4.309
-9.5 | -0.375 | 0.05033 | -0.049 | -7.447
-9 | -0.379 | 0.0346 | -0.061 | -10.955
-8.5 | -0.4 | 0.00771 | -0.079 | -51.883
-8 | -0.363 | 0.00645 | -0.082 | -56.274
-7.5 | -0.314 | 0.00593 | -0.083 | -52.986
-7 | -0.261 | 0.00556 | -0.085 | -46.889
-6.5 | -0.204 | 0.00553 | -0.086 | -36.947
-6 | -0.145 | 0.00559 | -0.088 | -25.988
-5.5 | -0.084 | 0.00554 | -0.089 | -15.222
-5 | -0.022 | 0.00532 | -0.091 | -4.103
-4.5 | 0.042 | 0.00489 | -0.092 | 8.555
-4 | 0.106 | 0.00534 | -0.094 | 19.899
-3.5 | 0.172 | 0.00438 | -0.096 | 39.211
-3 | 0.237 | 0.00539 | -0.097 | 44.04
-2.5 | 0.304 | 0.00472 | -0.099 | 64.306
-2 | 0.37 | 0.00473 | -0.1 | 78.232
-1.5 | 0.437 | 0.00489 | -0.102 | 89.323
-1 | 0.504 | 0.005 | -0.103 | 100.765
-0.5 | 0.571 | 0.00598 | -0.105 | 95.459
0 | 0.647 | 0.0059 | -0.106 | 109.566
0.5 | 0.714 | 0.00608 | -0.108 | 117.404
1 | 0.782 | 0.00609 | -0.109 | 128.256
1.5 | 0.849 | 0.00516 | -0.111 | 164.484
2 | 0.917 | 0.0053 | -0.112 | 172.942
2.5 | 0.984 | 0.00558 | -0.114 | 176.367
3 | 1.051 | 0.00594 | -0.115 | 176.948
3.5 | 1.118 | 0.00777 | -0.117 | 143.909
4 | 1.185 | 0.0067 | -0.118 | 176.954
4.5 | 1.251 | 0.00701 | -0.119 | 178.31
5 | 1.316 | 0.00729 | -0.121 | 180.47
5.5 | 1.38 | 0.00787 | -0.122 | 175.368
6 | 1.443 | 0.0083 | -0.124 | 173.859
6.5 | 1.506 | 0.00889 | -0.125 | 169.316
7 | 1.565 | 0.00948 | -0.126 | 165.075
7.5 | 1.622 | 0.01268 | -0.128 | 127.974
8 | 1.676 | 0.0108 | -0.129 | 155.139
8.5 | 1.726 | 0.01473 | -0.131 | 117.227
9 | 1.772 | 0.01604 | -0.132 | 110.454
9.5 | 1.769 | 0.01814 | -0.13 | 97.486
10 | 1.789 | 0.01972 | -0.13 | 90.718
10.5 | 1.796 | 0.0219 | -0.13 | 82.012
11 | 1.798 | 0.02399 | -0.131 | 74.925
11.5 | 1.777 | 0.02659 | -0.131 | 66.841
12 | 1.722 | 0.03055 | -0.132 | 56.371
12.5 | 1.561 | 0.03676 | -0.131 | 42.462
13 | 1.08 | 0.06553 | -0.121 | 16.476
13.5 | 1.101 | 0.07316 | -0.12 | 15.046
14 | 1.113 | 0.08663 | -0.117 | 12.851
14.5 | 1.108 | 0.11306 | -0.107 | 9.801
15 | 1.118 | 0.13101 | -0.1 | 8.532
15.5 | 1.154 | 0.13531 | -0.104 | 8.529
16 | 1.188 | 0.13382 | -0.107 | 8.877

## 144. Re 18M Mach 0.50 (2)
BIGFOIL.COM POLAR EXPORT
goe584
GOE 584 |  |  |  | Cl Max: | 1.8154 | at alpha= | 13 | deg
XFOIL ncrit=9 |  |  |  | L/D Max: | 171.843 | at alpha= | 5 | deg
Re: | 18000000 |  |  | Cd Min: | 0.19495 | at alpha= | 20 | deg
Mach: | 0.5 |  |  | Cl=0 at alpha= | -4.1184 | deg
|  |  |  | @ Cl=0.1, Cd= | 0.0053459
|  |  |  | @ Cl=0.4, Cd= | 0.00516
|  |  |  | @ Cl=0.6, Cd= | 0.0053238
alpha (deg) | Cl | Cd | Cm | Cl/Cd
-13.5 | -0.3296 | 0.10331 | -0.0992 | -3.1904
-13 | -0.3232 | 0.0958 | -0.1039 | -3.3737
-12.5 | -0.3316 | 0.08674 | -0.1102 | -3.8229
-12 | -0.3415 | 0.07783 | -0.1166 | -4.3878
-11.5 | -0.3875 | 0.06564 | -0.127 | -5.9034
-11 | -0.4646 | 0.05182 | -0.1397 | -8.9657
-10.5 | -0.5282 | 0.0401 | -0.152 | -13.1721
-9.5 | -0.5309 | 0.029 | -0.1501 | -18.3069
-9 | -0.6275 | 0.01708 | -0.1467 | -36.7389
-8.5 | -0.6438 | 0.00986 | -0.1388 | -65.2941
-8 | -0.5841 | 0.00749 | -0.1312 | -77.984
-7.5 | -0.5055 | 0.00688 | -0.1265 | -73.4738
-7 | -0.4273 | 0.00654 | -0.1227 | -65.3364
-6.5 | -0.3499 | 0.00629 | -0.1195 | -55.628
-6 | -0.2742 | 0.00603 | -0.1168 | -45.4726
-5.5 | -0.1999 | 0.00588 | -0.1144 | -33.9966
-5 | -0.1267 | 0.00574 | -0.1124 | -22.0732
-4.5 | -0.0545 | 0.00558 | -0.1107 | -9.767
-4 | 0.0169 | 0.00545 | -0.1092 | 3.1009
-3.5 | 0.0875 | 0.00536 | -0.108 | 16.3246
-3 | 0.1582 | 0.00528 | -0.1071 | 29.9621
-2.5 | 0.2277 | 0.00524 | -0.1062 | 43.4542
-2 | 0.2969 | 0.00521 | -0.1054 | 56.9866
-1.5 | 0.3656 | 0.00516 | -0.1047 | 70.8527
-1 | 0.4337 | 0.00516 | -0.1041 | 84.0504
-0.5 | 0.5013 | 0.00519 | -0.1035 | 96.5896
0.5 | 0.6341 | 0.00537 | -0.102 | 118.0819
1 | 0.6988 | 0.00552 | -0.101 | 126.5942
1.5 | 0.7603 | 0.00581 | -0.0993 | 130.8606
2 | 0.8243 | 0.00599 | -0.0981 | 137.6127
2.5 | 0.8873 | 0.00619 | -0.0967 | 143.3441
3 | 0.9499 | 0.00626 | -0.0951 | 151.7412
3.5 | 1.0128 | 0.0064 | -0.0935 | 158.25
4 | 1.074 | 0.00656 | -0.0914 | 163.7195
4.5 | 1.1318 | 0.00678 | -0.0886 | 166.9322
5 | 1.184 | 0.00689 | -0.0847 | 171.8433
5.5 | 1.2265 | 0.00732 | -0.0789 | 167.5546
6.5 | 1.41 | 0.0083 | -0.0865 | 169.8795
7 | 1.4503 | 0.00884 | -0.0797 | 164.0611
7.5 | 1.4956 | 0.00954 | -0.0739 | 156.7715
8.5 | 1.541 | 0.01325 | -0.0586 | 116.3019
9 | 1.5838 | 0.01484 | -0.0542 | 106.7251
9.5 | 1.6252 | 0.01675 | -0.05 | 97.0269
10 | 1.6634 | 0.019 | -0.0458 | 87.5474
10.5 | 1.7003 | 0.02149 | -0.0417 | 79.1205
11 | 1.7325 | 0.0244 | -0.0376 | 71.0041
11.5 | 1.7612 | 0.02767 | -0.0335 | 63.6502
12 | 1.7839 | 0.03152 | -0.0295 | 56.5958
12.5 | 1.8035 | 0.03579 | -0.0258 | 50.3912
13 | 1.8154 | 0.04081 | -0.0223 | 44.4842
13.5 | 1.8153 | 0.04694 | -0.0192 | 38.6728
14 | 1.8 | 0.05445 | -0.0168 | 33.0579
14.5 | 1.7704 | 0.06346 | -0.0157 | 27.8979
15 | 1.7315 | 0.07371 | -0.016 | 23.4907
15.5 | 1.6921 | 0.08448 | -0.0175 | 20.0296
16 | 1.649 | 0.09611 | -0.0202 | 17.1574
16.5 | 1.6076 | 0.10796 | -0.0238 | 14.8907
17 | 1.5692 | 0.12003 | -0.0284 | 13.0734
17.5 | 1.5303 | 0.13259 | -0.0341 | 11.5416
18.5 | 1.4671 | 0.15759 | -0.0476 | 9.3096
19 | 1.4423 | 0.17012 | -0.0553 | 8.4781
19.5 | 1.421 | 0.18263 | -0.0635 | 7.7808
20 | 1.404 | 0.19495 | -0.0718 | 7.2018

## 145. Re 20M Mach 0.00 (1)
BIGFOIL.COM POLAR EXPORT
goe584
GOE 584 |  |  |  | Cl Max: | 2.038 | at alpha= | 14.5 | deg
JavaFoil+Calcfoil stall+Eppler ext transition |  |  |  | L/D Max: | 188.621 | at alpha= | 6 | deg
Re: | 20000000 |  |  | Cd Min: | 0.00427 | at alpha= | -3 | deg
Mach: | 0 |  |  | Cl=0 at alpha= | -4.8304 | deg
|  |  |  | @ Cl=0.1, Cd= | 0.0045696
|  |  |  | @ Cl=0.4, Cd= | 0.0049241
|  |  |  | @ Cl=0.6, Cd= | 0.0054269
alpha (deg) | Cl | Cd | Cm | Cl/Cd
-18.5 | -0.794 | 0.12345 | -0.028 | -6.43
-18 | -0.796 | 0.11774 | -0.029 | -6.757
-17.5 | -0.794 | 0.11235 | -0.029 | -7.07
-17 | -0.791 | 0.10625 | -0.03 | -7.448
-16.5 | -0.787 | 0.0981 | -0.032 | -8.023
-16 | -0.777 | 0.09426 | -0.032 | -8.243
-15.5 | -0.769 | 0.08591 | -0.034 | -8.954
-15 | -0.764 | 0.07354 | -0.038 | -10.383
-14.5 | -0.748 | 0.06798 | -0.039 | -11.004
-14 | -0.748 | 0.04904 | -0.044 | -15.26
-13.5 | -0.803 | 0.01175 | -0.055 | -68.336
-13 | -0.782 | 0.00947 | -0.057 | -82.558
-12.5 | -0.754 | 0.0083 | -0.058 | -90.763
-12 | -0.719 | 0.00686 | -0.06 | -104.814
-11.5 | -0.677 | 0.00658 | -0.061 | -102.828
-11 | -0.632 | 0.00659 | -0.063 | -96.022
-10.5 | -0.587 | 0.00634 | -0.064 | -92.495
-10 | -0.54 | 0.0062 | -0.065 | -87.095
-9.5 | -0.492 | 0.00583 | -0.067 | -84.484
-9 | -0.444 | 0.00547 | -0.068 | -81.051
-8.5 | -0.393 | 0.00524 | -0.069 | -75.049
-8 | -0.342 | 0.00545 | -0.071 | -62.775
-7.5 | -0.29 | 0.00533 | -0.072 | -54.471
-7 | -0.237 | 0.00521 | -0.073 | -45.533
-6.5 | -0.184 | 0.00484 | -0.075 | -37.983
-6 | -0.13 | 0.00498 | -0.076 | -26.03
-5.5 | -0.075 | 0.00494 | -0.077 | -15.107
-5 | -0.019 | 0.00463 | -0.079 | -4.154
-4.5 | 0.037 | 0.00465 | -0.08 | 7.887
-4 | 0.093 | 0.00455 | -0.081 | 20.46
-3.5 | 0.15 | 0.00471 | -0.083 | 31.821
-3 | 0.207 | 0.00427 | -0.084 | 48.492
-2.5 | 0.264 | 0.00502 | -0.085 | 52.644
-2 | 0.322 | 0.00465 | -0.087 | 69.282
-1.5 | 0.38 | 0.0047 | -0.088 | 80.705
-1 | 0.438 | 0.00535 | -0.089 | 81.787
-0.5 | 0.495 | 0.00544 | -0.091 | 91.104
0 | 0.561 | 0.0054 | -0.092 | 103.928
0.5 | 0.619 | 0.00544 | -0.093 | 113.856
1 | 0.678 | 0.00481 | -0.095 | 141.006
1.5 | 0.737 | 0.0048 | -0.096 | 153.631
2 | 0.795 | 0.0049 | -0.097 | 162.463
2.5 | 0.854 | 0.00508 | -0.099 | 168.133
3 | 0.913 | 0.0063 | -0.1 | 144.851
3.5 | 0.972 | 0.00553 | -0.101 | 175.574
4 | 1.03 | 0.00578 | -0.102 | 178.317
4.5 | 1.088 | 0.00598 | -0.104 | 182.087
5 | 1.146 | 0.00625 | -0.105 | 183.373
5.5 | 1.204 | 0.0076 | -0.106 | 158.5
6 | 1.261 | 0.00669 | -0.107 | 188.621
6.5 | 1.318 | 0.00703 | -0.109 | 187.634
7 | 1.375 | 0.0073 | -0.11 | 188.24
7.5 | 1.43 | 0.00927 | -0.111 | 154.306
8 | 1.485 | 0.00958 | -0.112 | 155.013
8.5 | 1.539 | 0.00821 | -0.113 | 187.42
9 | 1.592 | 0.01061 | -0.115 | 150.028
9.5 | 1.645 | 0.01109 | -0.116 | 148.308
10 | 1.696 | 0.01161 | -0.117 | 146.075
10.5 | 1.747 | 0.00996 | -0.118 | 175.355
11 | 1.796 | 0.01036 | -0.119 | 173.354
11.5 | 1.844 | 0.01318 | -0.12 | 139.918
12 | 1.891 | 0.01386 | -0.121 | 136.449
12.5 | 1.936 | 0.01444 | -0.122 | 134.113
13 | 1.968 | 0.01504 | -0.123 | 130.846
13.5 | 1.996 | 0.0162 | -0.124 | 123.206
14 | 2.02 | 0.0175 | -0.125 | 115.403
14.5 | 2.038 | 0.01861 | -0.126 | 109.553
15 | 2.009 | 0.02067 | -0.125 | 97.201
15.5 | 1.999 | 0.0229 | -0.124 | 87.287
16 | 1.982 | 0.02592 | -0.124 | 76.466
16.5 | 1.977 | 0.02783 | -0.124 | 71.038
17 | 1.963 | 0.0301 | -0.125 | 65.219
17.5 | 1.945 | 0.0333 | -0.125 | 58.399
18 | 1.924 | 0.03544 | -0.125 | 54.281
18.5 | 1.901 | 0.0378 | -0.126 | 50.281
19 | 1.864 | 0.04324 | -0.125 | 43.118
19.5 | 1.836 | 0.04481 | -0.126 | 40.982

## 146. Re 20M Mach 0.00 (2)
BIGFOIL.COM POLAR EXPORT
goe584
GOE 584 |  |  |  | Cl Max: | 1.9875 | at alpha= | 19.5 | deg
XFOIL ncrit=9 |  |  |  | L/D Max: | 176.12 | at alpha= | 7 | deg
Re: | 20000000 |  |  | Cd Min: | 0.05045 | at alpha= | 20 | deg
Mach: | 0 |  |  | Cl=0 at alpha= | -4.2142 | deg
|  |  |  | @ Cl=0.1, Cd= | 0.005077
|  |  |  | @ Cl=0.4, Cd= | 0.0050241
|  |  |  | @ Cl=0.6, Cd= | 0.0055365
alpha (deg) | Cl | Cd | Cm | Cl/Cd
-17.5 | -1.3891 | 0.01431 | -0.1131 | -97.072
-17 | -1.3529 | 0.01365 | -0.1099 | -99.1136
-16.5 | -1.3096 | 0.01304 | -0.1078 | -100.4294
-16 | -1.2637 | 0.01244 | -0.1061 | -101.5836
-15.5 | -1.2171 | 0.01182 | -0.1046 | -102.9695
-15 | -1.17 | 0.01114 | -0.103 | -105.0269
-14.5 | -1.1214 | 0.01053 | -0.1017 | -106.4957
-14 | -1.071 | 0.01005 | -0.1006 | -106.5672
-13.5 | -1.0203 | 0.00958 | -0.0995 | -106.5031
-13 | -0.9696 | 0.00904 | -0.0984 | -107.2566
-12.5 | -0.9171 | 0.00864 | -0.0976 | -106.1458
-12 | -0.8644 | 0.00825 | -0.0967 | -104.7758
-11.5 | -0.8118 | 0.00784 | -0.0959 | -103.5459
-11 | -0.758 | 0.00754 | -0.0952 | -100.5305
-10.5 | -0.7046 | 0.00715 | -0.0944 | -98.5455
-10 | -0.6505 | 0.0068 | -0.0938 | -95.6618
-9.5 | -0.5956 | 0.00655 | -0.0932 | -90.9313
-9 | -0.5408 | 0.00628 | -0.0927 | -86.1146
-8.5 | -0.4854 | 0.00605 | -0.0922 | -80.2314
-8 | -0.4291 | 0.00588 | -0.0919 | -72.9762
-7.5 | -0.3729 | 0.00574 | -0.0916 | -64.9652
-7 | -0.3166 | 0.00559 | -0.0913 | -56.6369
-6.5 | -0.2599 | 0.00549 | -0.091 | -47.3406
-6 | -0.2032 | 0.00541 | -0.0908 | -37.5601
-5.5 | -0.1464 | 0.00534 | -0.0906 | -27.4157
-5 | -0.0898 | 0.00525 | -0.0904 | -17.1048
-4.5 | -0.0327 | 0.00517 | -0.0902 | -6.325
-4 | 0.0245 | 0.00511 | -0.0901 | 4.7945
-3.5 | 0.0814 | 0.00509 | -0.09 | 15.9921
-2.5 | 0.1958 | 0.00501 | -0.0899 | 39.0818
-2 | 0.2524 | 0.00499 | -0.0897 | 50.5812
-1.5 | 0.3092 | 0.00499 | -0.0896 | 61.9639
-1 | 0.366 | 0.005 | -0.0895 | 73.2
-0.5 | 0.4224 | 0.00504 | -0.0894 | 83.8095
0 | 0.4782 | 0.00511 | -0.0891 | 93.5812
0.5 | 0.5324 | 0.00527 | -0.0886 | 101.0247
1 | 0.5854 | 0.00551 | -0.0879 | 106.2432
1.5 | 0.6406 | 0.00561 | -0.0876 | 114.1889
2 | 0.6954 | 0.00572 | -0.0873 | 121.5734
2.5 | 0.7498 | 0.00574 | -0.0869 | 130.6272
3.5 | 0.8573 | 0.00593 | -0.086 | 144.57
4 | 0.9103 | 0.00597 | -0.0854 | 152.4791
4.5 | 0.9622 | 0.00607 | -0.0847 | 158.5173
5 | 1.0093 | 0.00627 | -0.0831 | 160.9729
5.5 | 1.054 | 0.00637 | -0.081 | 165.4631
6 | 1.1018 | 0.00657 | -0.0795 | 167.7017
6.5 | 1.1439 | 0.00655 | -0.0768 | 174.6412
7 | 1.2346 | 0.00701 | -0.0851 | 176.1198
7.5 | 1.3018 | 0.00743 | -0.0881 | 175.2086
8 | 1.3568 | 0.00798 | -0.0885 | 170.0251
8.5 | 1.3898 | 0.0089 | -0.0843 | 156.1573
9 | 1.4344 | 0.00938 | -0.0825 | 152.9211
9.5 | 1.4798 | 0.0098 | -0.0809 | 151
10 | 1.5245 | 0.01024 | -0.0792 | 148.877
10.5 | 1.5672 | 0.01075 | -0.0772 | 145.786
11 | 1.604 | 0.01121 | -0.074 | 143.0865
11.5 | 1.6376 | 0.01178 | -0.0705 | 139.0153
12 | 1.6734 | 0.01236 | -0.0675 | 135.3883
12.5 | 1.7068 | 0.0131 | -0.0645 | 130.2901
13 | 1.7389 | 0.01396 | -0.0615 | 124.563
13.5 | 1.7712 | 0.01487 | -0.0589 | 119.1123
14 | 1.7997 | 0.01605 | -0.056 | 112.1308
14.5 | 1.8263 | 0.01745 | -0.0532 | 104.659
15 | 1.8529 | 0.01897 | -0.0508 | 97.6753
15.5 | 1.8781 | 0.02065 | -0.0485 | 90.9492
16 | 1.9 | 0.02267 | -0.0462 | 83.8112
16.5 | 1.9175 | 0.02509 | -0.0439 | 76.4249
17 | 1.9339 | 0.0277 | -0.0418 | 69.8159
17.5 | 1.9493 | 0.03052 | -0.0399 | 63.8696
18 | 1.9619 | 0.03373 | -0.0382 | 58.1648
18.5 | 1.9742 | 0.03707 | -0.0368 | 53.256
19 | 1.9819 | 0.04105 | -0.0356 | 48.2801
19.5 | 1.9875 | 0.04528 | -0.0346 | 43.8936
20 | 1.9861 | 0.05045 | -0.0338 | 39.3677

## 147. Re 20M Mach 0.10 (1)
BIGFOIL.COM POLAR EXPORT
goe584
GOE 584 |  |  |  | Cl Max: | 2.038 | at alpha= | 14.5 | deg
JavaFoil+Calcfoil stall+Eppler ext transition |  |  |  | L/D Max: | 188.441 | at alpha= | 6 | deg
Re: | 20000000 |  |  | Cd Min: | 0.00421 | at alpha= | -3 | deg
Mach: | 0.1 |  |  | Cl=0 at alpha= | -4.8304 | deg
|  |  |  | @ Cl=0.1, Cd= | 0.0045974
|  |  |  | @ Cl=0.4, Cd= | 0.0049448
|  |  |  | @ Cl=0.6, Cd= | 0.0054648
alpha (deg) | Cl | Cd | Cm | Cl/Cd
-18 | -0.777 | 0.11982 | -0.028 | -6.485
-17.5 | -0.779 | 0.11238 | -0.029 | -6.93
-17 | -0.778 | 0.10802 | -0.03 | -7.2
-16.5 | -0.775 | 0.10018 | -0.031 | -7.736
-16 | -0.768 | 0.09611 | -0.032 | -7.988
-15.5 | -0.76 | 0.08864 | -0.034 | -8.579
-15 | -0.755 | 0.07644 | -0.037 | -9.881
-14.5 | -0.741 | 0.07089 | -0.039 | -10.457
-14 | -0.74 | 0.05285 | -0.044 | -14.01
-13.5 | -0.765 | 0.02382 | -0.051 | -32.131
-13 | -0.78 | 0.00988 | -0.057 | -78.988
-12.5 | -0.753 | 0.00864 | -0.059 | -87.098
-12 | -0.718 | 0.00727 | -0.06 | -98.865
-11.5 | -0.678 | 0.00663 | -0.062 | -102.159
-11 | -0.634 | 0.00667 | -0.063 | -95.031
-10.5 | -0.588 | 0.00631 | -0.064 | -93.244
-10 | -0.542 | 0.00624 | -0.066 | -86.761
-9.5 | -0.494 | 0.00587 | -0.067 | -84.139
-9 | -0.445 | 0.00552 | -0.068 | -80.666
-8.5 | -0.395 | 0.00546 | -0.07 | -72.256
-8 | -0.344 | 0.00525 | -0.071 | -65.496
-7.5 | -0.291 | 0.00538 | -0.072 | -54.203
-7 | -0.238 | 0.00526 | -0.074 | -45.33
-6.5 | -0.185 | 0.00488 | -0.075 | -37.813
-6 | -0.13 | 0.00503 | -0.077 | -25.895
-5.5 | -0.075 | 0.00488 | -0.078 | -15.359
-5 | -0.019 | 0.00468 | -0.079 | -4.134
-4.5 | 0.037 | 0.00459 | -0.081 | 8.031
-4 | 0.094 | 0.00459 | -0.082 | 20.369
-3.5 | 0.151 | 0.00466 | -0.083 | 32.361
-3 | 0.208 | 0.00421 | -0.085 | 49.373
-2.5 | 0.266 | 0.00506 | -0.086 | 52.468
-2 | 0.323 | 0.00468 | -0.087 | 69.076
-1.5 | 0.382 | 0.00474 | -0.089 | 80.467
-1 | 0.44 | 0.0054 | -0.09 | 81.522
-0.5 | 0.498 | 0.0054 | -0.091 | 92.27
0 | 0.564 | 0.00544 | -0.093 | 103.685
0.5 | 0.622 | 0.00548 | -0.094 | 113.583
1 | 0.681 | 0.00472 | -0.095 | 144.297
1.5 | 0.74 | 0.00483 | -0.096 | 153.419
2 | 0.799 | 0.00486 | -0.098 | 164.321
2.5 | 0.858 | 0.00511 | -0.099 | 167.935
3 | 0.917 | 0.0063 | -0.1 | 145.542
3.5 | 0.976 | 0.00556 | -0.102 | 175.709
4 | 1.035 | 0.00581 | -0.103 | 178.076
4.5 | 1.094 | 0.00598 | -0.104 | 182.919
5 | 1.152 | 0.00621 | -0.105 | 185.467
5.5 | 1.21 | 0.00768 | -0.107 | 157.426
6 | 1.267 | 0.00673 | -0.108 | 188.441
6.5 | 1.325 | 0.00708 | -0.109 | 187.223
7 | 1.381 | 0.00736 | -0.11 | 187.769
7.5 | 1.437 | 0.00937 | -0.111 | 153.314
8 | 1.492 | 0.00968 | -0.113 | 154.133
8.5 | 1.546 | 0.00828 | -0.114 | 186.814
9 | 1.599 | 0.01075 | -0.115 | 148.776
9.5 | 1.652 | 0.01123 | -0.116 | 147.148
10 | 1.703 | 0.01177 | -0.117 | 144.748
10.5 | 1.754 | 0.01007 | -0.118 | 174.094
11 | 1.803 | 0.01048 | -0.12 | 172.088
11.5 | 1.851 | 0.01335 | -0.121 | 138.665
12 | 1.898 | 0.01404 | -0.122 | 135.187
12.5 | 1.942 | 0.01464 | -0.123 | 132.669
13 | 1.973 | 0.01527 | -0.124 | 129.23
13.5 | 2 | 0.01653 | -0.125 | 120.986
14 | 2.021 | 0.01787 | -0.126 | 113.107
14.5 | 2.038 | 0.01905 | -0.127 | 106.976
15 | 1.996 | 0.02176 | -0.124 | 91.727
15.5 | 1.986 | 0.024 | -0.124 | 82.742
16 | 1.974 | 0.02609 | -0.124 | 75.67
16.5 | 1.959 | 0.02914 | -0.124 | 67.252
17 | 1.942 | 0.03175 | -0.125 | 61.161
17.5 | 1.921 | 0.03477 | -0.125 | 55.248
18 | 1.898 | 0.03663 | -0.126 | 51.804
18.5 | 1.86 | 0.04146 | -0.125 | 44.865
19 | 1.829 | 0.04443 | -0.126 | 41.158
19.5 | 1.79 | 0.04788 | -0.126 | 37.382

## 148. Re 20M Mach 0.10 (2)
BIGFOIL.COM POLAR EXPORT
goe584
GOE 584 |  |  |  | Cl Max: | 1.9803 | at alpha= | 19.5 | deg
XFOIL ncrit=9 |  |  |  | L/D Max: | 175.227 | at alpha= | 7.5 | deg
Re: | 20000000 |  |  | Cd Min: | 0.05411 | at alpha= | 20 | deg
Mach: | 0.1 |  |  | Cl=0 at alpha= | -4.2114 | deg
|  |  |  | @ Cl=0.1, Cd= | 0.0050773
|  |  |  | @ Cl=0.4, Cd= | 0.0050224
|  |  |  | @ Cl=0.6, Cd= | 0.005532
alpha (deg) | Cl | Cd | Cm | Cl/Cd
-17.5 | -1.3947 | 0.01532 | -0.1192 | -91.0379
-17 | -1.3642 | 0.01442 | -0.1148 | -94.6047
-16.5 | -1.3227 | 0.01364 | -0.1122 | -96.9721
-16 | -1.2772 | 0.01293 | -0.1101 | -98.778
-15.5 | -1.2296 | 0.0123 | -0.1082 | -99.9675
-15 | -1.1815 | 0.01163 | -0.1065 | -101.5907
-14.5 | -1.133 | 0.01092 | -0.1049 | -103.7546
-14 | -1.0829 | 0.01031 | -0.1034 | -105.0339
-13.5 | -1.0311 | 0.00984 | -0.1021 | -104.7866
-13 | -0.9796 | 0.00929 | -0.1008 | -105.4467
-12.5 | -0.927 | 0.0088 | -0.0997 | -105.3409
-12 | -0.8733 | 0.00843 | -0.0987 | -103.5943
-11.5 | -0.8201 | 0.00798 | -0.0977 | -102.7694
-11 | -0.7657 | 0.00765 | -0.0968 | -100.0915
-10.5 | -0.7117 | 0.00724 | -0.0959 | -98.3011
-10 | -0.6567 | 0.00691 | -0.0952 | -95.0362
-9.5 | -0.6013 | 0.00662 | -0.0945 | -90.8308
-9 | -0.5461 | 0.00632 | -0.0938 | -86.4082
-8.5 | -0.49 | 0.00609 | -0.0933 | -80.4598
-8 | -0.4333 | 0.0059 | -0.0929 | -73.4407
-7.5 | -0.3764 | 0.00577 | -0.0925 | -65.234
-7 | -0.3196 | 0.00561 | -0.0921 | -56.9697
-6.5 | -0.2624 | 0.0055 | -0.0918 | -47.7091
-6 | -0.2051 | 0.00542 | -0.0915 | -37.8413
-5.5 | -0.1478 | 0.00535 | -0.0913 | -27.6262
-5 | -0.0908 | 0.00526 | -0.091 | -17.2624
-4.5 | -0.0333 | 0.00517 | -0.0909 | -6.441
-4 | 0.0244 | 0.00512 | -0.0907 | 4.7656
-3.5 | 0.0817 | 0.00509 | -0.0906 | 16.0511
-2.5 | 0.1969 | 0.00501 | -0.0904 | 39.3014
-2 | 0.2539 | 0.00499 | -0.0902 | 50.8818
-1.5 | 0.311 | 0.00499 | -0.0901 | 62.3246
-1 | 0.3682 | 0.005 | -0.09 | 73.64
-0.5 | 0.4249 | 0.00504 | -0.0898 | 84.3056
0 | 0.4811 | 0.00511 | -0.0896 | 94.1487
0.5 | 0.5356 | 0.00526 | -0.0891 | 101.8251
1 | 0.5889 | 0.00551 | -0.0883 | 106.8784
1.5 | 0.6445 | 0.00562 | -0.088 | 114.6797
2 | 0.6995 | 0.00573 | -0.0877 | 122.0768
3 | 0.8086 | 0.00582 | -0.0868 | 138.9347
3.5 | 0.8623 | 0.00594 | -0.0863 | 145.1684
4 | 0.9157 | 0.00599 | -0.0857 | 152.8715
4.5 | 0.9679 | 0.00609 | -0.0849 | 158.9327
5 | 1.0153 | 0.00628 | -0.0833 | 161.672
5.5 | 1.0601 | 0.0064 | -0.0811 | 165.6406
6 | 1.1079 | 0.0066 | -0.0795 | 167.8636
6.5 | 1.1533 | 0.0066 | -0.0774 | 174.7424
7.5 | 1.3107 | 0.00748 | -0.0883 | 175.2273
8 | 1.3639 | 0.00805 | -0.0881 | 169.4286
8.5 | 1.3971 | 0.00899 | -0.0839 | 155.406
9 | 1.442 | 0.00947 | -0.082 | 152.2703
9.5 | 1.4874 | 0.00991 | -0.0802 | 150.0908
10 | 1.5322 | 0.01035 | -0.0784 | 148.0386
10.5 | 1.5738 | 0.01088 | -0.076 | 144.6507
11 | 1.6084 | 0.01135 | -0.0722 | 141.7093
11.5 | 1.643 | 0.01196 | -0.0688 | 137.3746
12 | 1.679 | 0.01259 | -0.0659 | 133.3598
12.5 | 1.7123 | 0.0134 | -0.0627 | 127.7836
13 | 1.7444 | 0.01432 | -0.0597 | 121.8156
13.5 | 1.7761 | 0.01534 | -0.0569 | 115.7823
14 | 1.8041 | 0.01665 | -0.054 | 108.3544
14.5 | 1.8308 | 0.01816 | -0.0513 | 100.815
15 | 1.857 | 0.0198 | -0.0488 | 93.7879
15.5 | 1.8818 | 0.02165 | -0.0465 | 86.9192
16 | 1.9017 | 0.02391 | -0.0441 | 79.5358
16.5 | 1.9186 | 0.02652 | -0.0418 | 72.3454
17 | 1.9338 | 0.02937 | -0.0397 | 65.8427
17.5 | 1.9495 | 0.03233 | -0.0379 | 60.3
18 | 1.9606 | 0.03582 | -0.0363 | 54.7348
18.5 | 1.9714 | 0.03949 | -0.0349 | 49.9215
19 | 1.9768 | 0.04383 | -0.0337 | 45.1015
19.5 | 1.9803 | 0.04846 | -0.0328 | 40.8646
20 | 1.9758 | 0.05411 | -0.0322 | 36.5145

## 149. Re 20M Mach 0.25 (1)
BIGFOIL.COM POLAR EXPORT
goe584
GOE 584 |  |  |  | Cl Max: | 2.01 | at alpha= | 13.5 | deg
JavaFoil+Calcfoil stall+Eppler ext transition |  |  |  | L/D Max: | 192.14 | at alpha= | 5.5 | deg
Re: | 20000000 |  |  | Cd Min: | 0.00421 | at alpha= | -3 | deg
Mach: | 0.25 |  |  | Cl=0 at alpha= | -4.8276 | deg
|  |  |  | @ Cl=0.1, Cd= | 0.0046068
|  |  |  | @ Cl=0.4, Cd= | 0.0048633
|  |  |  | @ Cl=0.6, Cd= | 0.0055272
alpha (deg) | Cl | Cd | Cm | Cl/Cd
-18 | -0.615 | 0.13688 | -0.027 | -4.495
-17.5 | -0.64 | 0.12795 | -0.028 | -5.005
-17 | -0.661 | 0.11977 | -0.029 | -5.52
-16.5 | -0.677 | 0.11296 | -0.03 | -5.995
-16 | -0.69 | 0.10375 | -0.032 | -6.647
-15.5 | -0.696 | 0.0985 | -0.033 | -7.067
-15 | -0.699 | 0.08987 | -0.034 | -7.776
-14.5 | -0.696 | 0.08327 | -0.036 | -8.363
-14 | -0.689 | 0.07693 | -0.037 | -8.962
-13.5 | -0.689 | 0.06027 | -0.043 | -11.441
-13 | -0.734 | 0.02101 | -0.055 | -34.938
-12.5 | -0.73 | 0.01342 | -0.058 | -54.373
-12 | -0.711 | 0.00896 | -0.061 | -79.36
-11.5 | -0.677 | 0.00754 | -0.063 | -89.684
-11 | -0.638 | 0.00697 | -0.065 | -91.485
-10.5 | -0.594 | 0.00672 | -0.066 | -88.426
-10 | -0.548 | 0.00641 | -0.068 | -85.498
-9.5 | -0.501 | 0.00615 | -0.069 | -81.524
-9 | -0.452 | 0.00583 | -0.07 | -77.587
-8.5 | -0.402 | 0.00566 | -0.072 | -71.054
-8 | -0.35 | 0.00544 | -0.073 | -64.412
-7.5 | -0.298 | 0.0052 | -0.074 | -57.261
-7 | -0.244 | 0.00533 | -0.076 | -45.743
-6.5 | -0.189 | 0.00493 | -0.077 | -38.313
-6 | -0.133 | 0.00512 | -0.079 | -26.039
-5.5 | -0.077 | 0.00508 | -0.08 | -15.123
-5 | -0.02 | 0.00469 | -0.081 | -4.227
-4.5 | 0.038 | 0.00472 | -0.083 | 8.015
-4 | 0.096 | 0.0046 | -0.084 | 20.842
-3.5 | 0.155 | 0.0047 | -0.086 | 32.924
-3 | 0.214 | 0.00421 | -0.087 | 50.688
-2.5 | 0.273 | 0.00511 | -0.088 | 53.38
-2 | 0.332 | 0.00471 | -0.09 | 70.538
-1.5 | 0.392 | 0.00477 | -0.091 | 82.212
-1 | 0.452 | 0.00547 | -0.092 | 82.586
-0.5 | 0.511 | 0.00557 | -0.094 | 91.794
0 | 0.579 | 0.00551 | -0.095 | 105.063
0.5 | 0.64 | 0.00556 | -0.096 | 115.098
1 | 0.7 | 0.00478 | -0.098 | 146.527
1.5 | 0.761 | 0.00485 | -0.099 | 156.785
2 | 0.821 | 0.00488 | -0.1 | 168.41
2.5 | 0.882 | 0.00525 | -0.102 | 168.105
3 | 0.942 | 0.0065 | -0.103 | 145.059
3.5 | 1.003 | 0.00565 | -0.104 | 177.339
4 | 1.063 | 0.00575 | -0.106 | 184.952
4.5 | 1.123 | 0.00611 | -0.107 | 183.81
5 | 1.183 | 0.00636 | -0.108 | 185.979
5.5 | 1.242 | 0.00646 | -0.11 | 192.14
6 | 1.301 | 0.00687 | -0.111 | 189.448
6.5 | 1.359 | 0.00724 | -0.112 | 187.753
7 | 1.417 | 0.00759 | -0.113 | 186.658
7.5 | 1.473 | 0.00981 | -0.114 | 150.158
8 | 1.529 | 0.0101 | -0.116 | 151.412
8.5 | 1.583 | 0.00859 | -0.117 | 184.304
9 | 1.637 | 0.01137 | -0.118 | 143.943
9.5 | 1.689 | 0.01204 | -0.119 | 140.316
10 | 1.74 | 0.01265 | -0.12 | 137.615
10.5 | 1.79 | 0.01065 | -0.122 | 168.069
11 | 1.838 | 0.01111 | -0.123 | 165.508
11.5 | 1.884 | 0.01453 | -0.124 | 129.714
12 | 1.929 | 0.01531 | -0.125 | 126.002
12.5 | 1.97 | 0.01617 | -0.126 | 121.845
13 | 1.994 | 0.01683 | -0.127 | 118.472
13.5 | 2.01 | 0.01842 | -0.128 | 109.151
14 | 1.965 | 0.02142 | -0.126 | 91.754
14.5 | 1.946 | 0.02436 | -0.125 | 79.886
15 | 1.93 | 0.02658 | -0.125 | 72.597
15.5 | 1.904 | 0.02999 | -0.125 | 63.514
16 | 1.877 | 0.03204 | -0.126 | 58.574
16.5 | 1.829 | 0.03666 | -0.126 | 49.889
17 | 1.784 | 0.03952 | -0.126 | 45.148
17.5 | 1.726 | 0.04329 | -0.126 | 39.866
18 | 1.656 | 0.04908 | -0.126 | 33.737
18.5 | 1.574 | 0.05874 | -0.125 | 26.797

## 150. Re 20M Mach 0.25 (2)
BIGFOIL.COM POLAR EXPORT
goe584
GOE 584 |  |  |  | Cl Max: | 1.9412 | at alpha= | 18 | deg
XFOIL ncrit=9 |  |  |  | L/D Max: | 176.411 | at alpha= | 6.5 | deg
Re: | 20000000 |  |  | Cd Min: | 0.18716 | at alpha= | -20 | deg
Mach: | 0.25 |  |  | Cl=0 at alpha= | -4.195 | deg
|  |  |  | @ Cl=0.1, Cd= | 0.0051059
|  |  |  | @ Cl=0.4, Cd= | 0.0050539
|  |  |  | @ Cl=0.6, Cd= | 0.0054546
alpha (deg) | Cl | Cd | Cm | Cl/Cd
-20 | -0.6521 | 0.18716 | -0.0022 | -3.4842
-19.5 | -0.6339 | 0.18045 | -0.0074 | -3.5129
-19 | -0.6228 | 0.16894 | -0.0174 | -3.6865
-18.5 | -0.6155 | 0.15632 | -0.0287 | -3.9374
-16.5 | -1.3418 | 0.01985 | -0.1431 | -67.597
-16 | -1.3159 | 0.01812 | -0.1374 | -72.6214
-15 | -1.2436 | 0.01474 | -0.1281 | -84.3691
-14.5 | -1.1962 | 0.01353 | -0.1244 | -88.4109
-14 | -1.1446 | 0.01256 | -0.1212 | -91.1306
-13.5 | -1.0912 | 0.0117 | -0.1182 | -93.265
-13 | -1.0384 | 0.01075 | -0.1154 | -96.5953
-12.5 | -0.9819 | 0.01007 | -0.113 | -97.5074
-12 | -0.9249 | 0.00947 | -0.1107 | -97.6663
-11.5 | -0.8681 | 0.00884 | -0.1086 | -98.2014
-11 | -0.8098 | 0.00837 | -0.1068 | -96.7503
-10.5 | -0.7523 | 0.00785 | -0.1049 | -95.8344
-10 | -0.6935 | 0.00741 | -0.1034 | -93.5897
-9.5 | -0.6345 | 0.00703 | -0.102 | -90.256
-9 | -0.5756 | 0.00666 | -0.1007 | -86.4264
-8.5 | -0.5166 | 0.00634 | -0.0995 | -81.4826
-8 | -0.4569 | 0.00607 | -0.0985 | -75.2718
-7.5 | -0.3965 | 0.0059 | -0.0977 | -67.2034
-7 | -0.3365 | 0.00574 | -0.0969 | -58.6237
-6.5 | -0.2764 | 0.00558 | -0.0963 | -49.5341
-6 | -0.2163 | 0.00549 | -0.0957 | -39.3989
-5.5 | -0.1562 | 0.00541 | -0.0952 | -28.8725
-5 | -0.0965 | 0.00532 | -0.0947 | -18.1391
-4.5 | -0.0366 | 0.00522 | -0.0943 | -7.0115
-4 | 0.0234 | 0.00515 | -0.094 | 4.5437
-3.5 | 0.0831 | 0.00512 | -0.0937 | 16.2305
-3 | 0.1431 | 0.00507 | -0.0935 | 28.2249
-2.5 | 0.2027 | 0.00504 | -0.0933 | 40.2183
-2 | 0.2619 | 0.00502 | -0.093 | 52.1713
-1.5 | 0.3209 | 0.005 | -0.0928 | 64.18
0 | 0.4971 | 0.00512 | -0.0921 | 97.0898
0.5 | 0.5536 | 0.00527 | -0.0915 | 105.0474
1 | 0.6089 | 0.00549 | -0.0907 | 110.9107
1.5 | 0.6655 | 0.00565 | -0.0902 | 117.7876
2 | 0.7225 | 0.00577 | -0.0898 | 125.2166
2.5 | 0.7789 | 0.00582 | -0.0892 | 133.8316
3 | 0.8352 | 0.00588 | -0.0887 | 142.0408
3.5 | 0.8904 | 0.00602 | -0.0879 | 147.907
4 | 0.9452 | 0.00609 | -0.0871 | 155.2053
4.5 | 0.9992 | 0.0062 | -0.0861 | 161.1613
5.5 | 1.093 | 0.00655 | -0.0816 | 166.8702
6 | 1.1405 | 0.00679 | -0.0793 | 167.9676
6.5 | 1.219 | 0.00691 | -0.0838 | 176.411
7 | 1.2881 | 0.00732 | -0.0862 | 175.9699
7.5 | 1.3599 | 0.00778 | -0.0891 | 174.7943
8.5 | 1.4361 | 0.00946 | -0.0812 | 151.8076
9 | 1.4822 | 0.00996 | -0.0787 | 148.8153
9.5 | 1.5241 | 0.0105 | -0.0754 | 145.1524
10 | 1.5607 | 0.01103 | -0.0711 | 141.4959
10.5 | 1.5996 | 0.01163 | -0.0675 | 137.5408
11 | 1.6365 | 0.01239 | -0.0638 | 132.0823
11.5 | 1.6733 | 0.01323 | -0.0604 | 126.4777
12 | 1.7079 | 0.01426 | -0.057 | 119.7686
12.5 | 1.7401 | 0.01552 | -0.0536 | 112.1198
13 | 1.7721 | 0.01693 | -0.0505 | 104.6722
13.5 | 1.7997 | 0.01874 | -0.0473 | 96.0352
14 | 1.8269 | 0.0207 | -0.0444 | 88.256
14.5 | 1.8517 | 0.02296 | -0.0416 | 80.649
15 | 1.8724 | 0.02558 | -0.0388 | 73.1978
15.5 | 1.8912 | 0.0285 | -0.0363 | 66.3579
16 | 1.9049 | 0.03197 | -0.0339 | 59.584
16.5 | 1.9198 | 0.0355 | -0.0318 | 54.0789
17 | 1.93 | 0.03964 | -0.03 | 48.6882
17.5 | 1.9371 | 0.0442 | -0.0285 | 43.8258
18 | 1.9412 | 0.04921 | -0.0272 | 39.4473
18.5 | 1.9368 | 0.0552 | -0.0263 | 35.087
19 | 1.9346 | 0.06115 | -0.0258 | 31.637
19.5 | 1.925 | 0.06804 | -0.0257 | 28.2922
20 | 1.916 | 0.07506 | -0.0261 | 25.5262

## 151. Re 20M Mach 0.50 (1)
BIGFOIL.COM POLAR EXPORT
goe584
GOE 584 |  |  |  | Cl Max: | 1.801 | at alpha= | 10.5 | deg
JavaFoil+Calcfoil stall+Eppler ext transition |  |  |  | L/D Max: | 179.084 | at alpha= | 4.5 | deg
Re: | 20000000 |  |  | Cd Min: | 0.00436 | at alpha= | -3.5 | deg
Mach: | 0.5 |  |  | Cl=0 at alpha= | -4.8281 | deg
|  |  |  | @ Cl=0.1, Cd= | 0.0048278
|  |  |  | @ Cl=0.4, Cd= | 0.0048316
|  |  |  | @ Cl=0.6, Cd= | 0.0059024
alpha (deg) | Cl | Cd | Cm | Cl/Cd
-20 | -0.773 | 0.16774 | -0.03 | -4.607
-19.5 | -0.749 | 0.16435 | -0.03 | -4.556
-19 | -0.725 | 0.15373 | -0.031 | -4.716
-18.5 | -0.701 | 0.14967 | -0.032 | -4.682
-18 | -0.677 | 0.14535 | -0.033 | -4.655
-17.5 | -0.653 | 0.127 | -0.034 | -5.142
-17 | -0.629 | 0.11845 | -0.035 | -5.31
-16.5 | -0.604 | 0.112 | -0.036 | -5.394
-16 | -0.579 | 0.10741 | -0.037 | -5.392
-15.5 | -0.554 | 0.10251 | -0.037 | -5.402
-15 | -0.528 | 0.09814 | -0.038 | -5.384
-14.5 | -0.503 | 0.09596 | -0.038 | -5.237
-14 | -0.476 | 0.09297 | -0.037 | -5.123
-13.5 | -0.45 | 0.09025 | -0.037 | -4.985
-13 | -0.425 | 0.08645 | -0.037 | -4.911
-12.5 | -0.399 | 0.08208 | -0.038 | -4.864
-12 | -0.374 | 0.07955 | -0.039 | -4.7
-11.5 | -0.348 | 0.08298 | -0.039 | -4.197
-11 | -0.323 | 0.08102 | -0.04 | -3.983
-10.5 | -0.297 | 0.06804 | -0.041 | -4.369
-10 | -0.272 | 0.06263 | -0.042 | -4.336
-9.5 | -0.375 | 0.05017 | -0.049 | -7.474
-9 | -0.382 | 0.03185 | -0.062 | -12.003
-8.5 | -0.393 | 0.00943 | -0.077 | -41.714
-8 | -0.363 | 0.00549 | -0.082 | -66.03
-7.5 | -0.314 | 0.0052 | -0.083 | -60.443
-7 | -0.261 | 0.00558 | -0.085 | -46.773
-6.5 | -0.204 | 0.00543 | -0.086 | -37.609
-6 | -0.145 | 0.00559 | -0.088 | -25.969
-5.5 | -0.084 | 0.00539 | -0.089 | -15.629
-5 | -0.022 | 0.00493 | -0.091 | -4.429
-4.5 | 0.042 | 0.00529 | -0.092 | 7.894
-4 | 0.106 | 0.00478 | -0.094 | 22.258
-3.5 | 0.172 | 0.00436 | -0.096 | 39.373
-3 | 0.237 | 0.00476 | -0.097 | 49.831
-2.5 | 0.304 | 0.00466 | -0.099 | 65.225
-2 | 0.37 | 0.00476 | -0.1 | 77.742
-1.5 | 0.437 | 0.00492 | -0.102 | 88.844
-1 | 0.504 | 0.00575 | -0.103 | 87.616
-0.5 | 0.571 | 0.00591 | -0.105 | 96.596
0 | 0.647 | 0.00589 | -0.106 | 109.829
0.5 | 0.714 | 0.00597 | -0.108 | 119.554
1 | 0.782 | 0.00514 | -0.109 | 152.049
1.5 | 0.849 | 0.00516 | -0.111 | 164.414
2 | 0.917 | 0.00521 | -0.112 | 175.792
2.5 | 0.984 | 0.00567 | -0.114 | 173.446
3 | 1.051 | 0.00601 | -0.115 | 175.048
3.5 | 1.118 | 0.00639 | -0.117 | 174.996
4 | 1.185 | 0.00823 | -0.118 | 144.011
4.5 | 1.251 | 0.00698 | -0.119 | 179.084
5 | 1.316 | 0.009 | -0.121 | 146.284
5.5 | 1.38 | 0.00773 | -0.122 | 178.488
6 | 1.443 | 0.00831 | -0.124 | 173.671
6.5 | 1.506 | 0.00887 | -0.125 | 169.757
7 | 1.565 | 0.01191 | -0.126 | 131.462
7.5 | 1.622 | 0.01246 | -0.128 | 130.161
8 | 1.676 | 0.01055 | -0.129 | 158.849
8.5 | 1.726 | 0.01463 | -0.131 | 117.964
9 | 1.772 | 0.0158 | -0.132 | 112.155
9.5 | 1.771 | 0.01767 | -0.13 | 100.239
10 | 1.793 | 0.01924 | -0.131 | 93.183
10.5 | 1.801 | 0.02133 | -0.131 | 84.438
11 | 1.8 | 0.02353 | -0.131 | 76.487
11.5 | 1.779 | 0.02605 | -0.132 | 68.313
12 | 1.724 | 0.02975 | -0.132 | 57.957
12.5 | 1.553 | 0.03952 | -0.13 | 39.285
13 | 1.048 | 0.0804 | -0.113 | 13.031
13.5 | 1.065 | 0.09155 | -0.111 | 11.636
14 | 1.086 | 0.10324 | -0.109 | 10.523
14.5 | 1.103 | 0.11708 | -0.105 | 9.425
15 | 1.115 | 0.14097 | -0.098 | 7.91
15.5 | 1.149 | 0.14281 | -0.102 | 8.043

## 152. Re 20M Mach 0.50 (2)
BIGFOIL.COM POLAR EXPORT
goe584
GOE 584 |  |  |  | Cl Max: | 1.2586 | at alpha= | 6 | deg
XFOIL ncrit=9 |  |  |  | L/D Max: | 168.159 | at alpha= | 5 | deg
Re: | 20000000 |  |  | Cd Min: | 0.0076 | at alpha= | 6 | deg
Mach: | 0.5 |  |  | Cl=0 at alpha= | -4.1152 | deg
|  |  |  | @ Cl=0.1, Cd= | 0.0052592
|  |  |  | @ Cl=0.4, Cd= | 0.0051149
|  |  |  | @ Cl=0.6, Cd= | 0.005274
alpha (deg) | Cl | Cd | Cm | Cl/Cd
-8 | -0.5856 | 0.00732 | -0.1311 | -80
-7.5 | -0.507 | 0.00676 | -0.1263 | -75
-7 | -0.4283 | 0.00639 | -0.1226 | -67.0266
-6.5 | -0.351 | 0.00616 | -0.1194 | -56.9805
-6 | -0.2752 | 0.00592 | -0.1166 | -46.4865
-5.5 | -0.2005 | 0.00576 | -0.1143 | -34.809
-5 | -0.1272 | 0.00563 | -0.1123 | -22.5933
-4.5 | -0.0551 | 0.00552 | -0.1106 | -9.9819
-4 | 0.0165 | 0.00536 | -0.1092 | 3.0784
-3.5 | 0.0874 | 0.00527 | -0.108 | 16.5844
-3 | 0.1576 | 0.00521 | -0.107 | 30.2495
-2.5 | 0.2277 | 0.00515 | -0.1062 | 44.2136
-2 | 0.2968 | 0.00513 | -0.1054 | 57.8558
-1.5 | 0.3651 | 0.00512 | -0.1047 | 71.3086
-1 | 0.4333 | 0.00511 | -0.1041 | 84.7945
-0.5 | 0.5009 | 0.00514 | -0.1034 | 97.4514
0 | 0.5675 | 0.00523 | -0.1027 | 108.5086
0.5 | 0.634 | 0.00532 | -0.102 | 119.1729
1 | 0.6981 | 0.0055 | -0.1008 | 126.9273
1.5 | 0.76 | 0.00577 | -0.0993 | 131.7158
2 | 0.8241 | 0.00596 | -0.0981 | 138.2718
2.5 | 0.8883 | 0.00612 | -0.0969 | 145.1471
3 | 0.9513 | 0.0062 | -0.0954 | 153.4355
3.5 | 1.0144 | 0.00634 | -0.0938 | 160
4 | 1.0742 | 0.00657 | -0.0915 | 163.5008
4.5 | 1.1333 | 0.00676 | -0.0889 | 167.6479
5 | 1.1872 | 0.00706 | -0.0853 | 168.1586
5.5 | 1.2295 | 0.0074 | -0.0795 | 166.1486
6 | 1.2586 | 0.0076 | -0.0709 | 165.6053