## index
index | Re | Mach | Datasource
1 | 50000 | 0 | JavaFoil+Calcfoil stall+Eppler ext transition
2 | 50000 | 0 | XFOIL ncrit=9
3 | 50000 | 0.1 | JavaFoil+Calcfoil stall+Eppler ext transition
4 | 50000 | 0.1 | XFOIL ncrit=9
5 | 50000 | 0.25 | JavaFoil+Calcfoil stall+Eppler ext transition
6 | 50000 | 0.25 | XFOIL ncrit=9
7 | 50000 | 0.5 | JavaFoil+Calcfoil stall+Eppler ext transition
8 | 50000 | 0.5 | XFOIL ncrit=9
9 | 100000 | 0 | JavaFoil+Calcfoil stall+Eppler ext transition
10 | 100000 | 0 | XFOIL ncrit=9
11 | 100000 | 0.1 | JavaFoil+Calcfoil stall+Eppler ext transition
12 | 100000 | 0.1 | XFOIL ncrit=9
13 | 100000 | 0.25 | JavaFoil+Calcfoil stall+Eppler ext transition
14 | 100000 | 0.25 | XFOIL ncrit=9
15 | 100000 | 0.5 | JavaFoil+Calcfoil stall+Eppler ext transition
16 | 100000 | 0.5 | XFOIL ncrit=9
17 | 250000 | 0 | JavaFoil+Calcfoil stall+Eppler ext transition
18 | 250000 | 0 | XFOIL ncrit=9
19 | 250000 | 0.1 | JavaFoil+Calcfoil stall+Eppler ext transition
20 | 250000 | 0.1 | XFOIL ncrit=9
21 | 250000 | 0.25 | JavaFoil+Calcfoil stall+Eppler ext transition
22 | 250000 | 0.25 | XFOIL ncrit=9
23 | 250000 | 0.5 | JavaFoil+Calcfoil stall+Eppler ext transition
24 | 250000 | 0.5 | XFOIL ncrit=9
25 | 500000 | 0 | JavaFoil+Calcfoil stall+Eppler ext transition
26 | 500000 | 0 | XFOIL ncrit=9
27 | 500000 | 0.1 | JavaFoil+Calcfoil stall+Eppler ext transition
28 | 500000 | 0.1 | XFOIL ncrit=9
29 | 500000 | 0.25 | JavaFoil+Calcfoil stall+Eppler ext transition
30 | 500000 | 0.25 | XFOIL ncrit=9
31 | 500000 | 0.5 | JavaFoil+Calcfoil stall+Eppler ext transition
32 | 500000 | 0.5 | XFOIL ncrit=9
33 | 750000 | 0 | JavaFoil+Calcfoil stall+Eppler ext transition
34 | 750000 | 0 | XFOIL ncrit=9
35 | 750000 | 0.1 | JavaFoil+Calcfoil stall+Eppler ext transition
36 | 750000 | 0.1 | XFOIL ncrit=9
37 | 750000 | 0.25 | JavaFoil+Calcfoil stall+Eppler ext transition
38 | 750000 | 0.25 | XFOIL ncrit=9
39 | 750000 | 0.5 | JavaFoil+Calcfoil stall+Eppler ext transition
40 | 750000 | 0.5 | XFOIL ncrit=9
41 | 1000000 | 0 | JavaFoil+Calcfoil stall+Eppler ext transition
42 | 1000000 | 0 | XFOIL ncrit=9
43 | 1000000 | 0.1 | JavaFoil+Calcfoil stall+Eppler ext transition
44 | 1000000 | 0.1 | XFOIL ncrit=9
45 | 1000000 | 0.25 | JavaFoil+Calcfoil stall+Eppler ext transition
46 | 1000000 | 0.25 | XFOIL ncrit=9
47 | 1000000 | 0.5 | JavaFoil+Calcfoil stall+Eppler ext transition
48 | 1000000 | 0.5 | XFOIL ncrit=9
49 | 2000000 | 0 | JavaFoil+Calcfoil stall+Eppler ext transition
50 | 2000000 | 0 | XFOIL ncrit=9
51 | 2000000 | 0.1 | JavaFoil+Calcfoil stall+Eppler ext transition
52 | 2000000 | 0.1 | XFOIL ncrit=9
53 | 2000000 | 0.25 | JavaFoil+Calcfoil stall+Eppler ext transition
54 | 2000000 | 0.25 | XFOIL ncrit=9
55 | 2000000 | 0.5 | JavaFoil+Calcfoil stall+Eppler ext transition
56 | 2000000 | 0.5 | XFOIL ncrit=9
57 | 3000000 | 0 | JavaFoil+Calcfoil stall+Eppler ext transition
58 | 3000000 | 0 | XFOIL ncrit=9
59 | 3000000 | 0.1 | JavaFoil+Calcfoil stall+Eppler ext transition
60 | 3000000 | 0.1 | XFOIL ncrit=9
61 | 3000000 | 0.25 | JavaFoil+Calcfoil stall+Eppler ext transition
62 | 3000000 | 0.25 | XFOIL ncrit=9
63 | 3000000 | 0.5 | JavaFoil+Calcfoil stall+Eppler ext transition
64 | 3000000 | 0.5 | XFOIL ncrit=9
65 | 4000000 | 0 | JavaFoil+Calcfoil stall+Eppler ext transition
66 | 4000000 | 0 | XFOIL ncrit=9
67 | 4000000 | 0.1 | JavaFoil+Calcfoil stall+Eppler ext transition
68 | 4000000 | 0.1 | XFOIL ncrit=9
69 | 4000000 | 0.25 | JavaFoil+Calcfoil stall+Eppler ext transition
70 | 4000000 | 0.25 | XFOIL ncrit=9
71 | 4000000 | 0.5 | JavaFoil+Calcfoil stall+Eppler ext transition
72 | 4000000 | 0.5 | XFOIL ncrit=9
73 | 5000000 | 0 | JavaFoil+Calcfoil stall+Eppler ext transition
74 | 5000000 | 0 | XFOIL ncrit=9
75 | 5000000 | 0.1 | JavaFoil+Calcfoil stall+Eppler ext transition
76 | 5000000 | 0.1 | XFOIL ncrit=9
77 | 5000000 | 0.25 | JavaFoil+Calcfoil stall+Eppler ext transition
78 | 5000000 | 0.25 | XFOIL ncrit=9
79 | 5000000 | 0.5 | JavaFoil+Calcfoil stall+Eppler ext transition
80 | 5000000 | 0.5 | XFOIL ncrit=9
81 | 6000000 | 0 | JavaFoil+Calcfoil stall+Eppler ext transition
82 | 6000000 | 0 | XFOIL ncrit=9
83 | 6000000 | 0.1 | JavaFoil+Calcfoil stall+Eppler ext transition
84 | 6000000 | 0.1 | XFOIL ncrit=9
85 | 6000000 | 0.25 | JavaFoil+Calcfoil stall+Eppler ext transition
86 | 6000000 | 0.25 | XFOIL ncrit=9
87 | 6000000 | 0.5 | JavaFoil+Calcfoil stall+Eppler ext transition
88 | 6000000 | 0.5 | XFOIL ncrit=9
89 | 7000000 | 0 | JavaFoil+Calcfoil stall+Eppler ext transition
90 | 7000000 | 0 | XFOIL ncrit=9
91 | 7000000 | 0.1 | JavaFoil+Calcfoil stall+Eppler ext transition
92 | 7000000 | 0.1 | XFOIL ncrit=9
93 | 7000000 | 0.25 | JavaFoil+Calcfoil stall+Eppler ext transition
94 | 7000000 | 0.25 | XFOIL ncrit=9
95 | 7000000 | 0.5 | JavaFoil+Calcfoil stall+Eppler ext transition
96 | 7000000 | 0.5 | XFOIL ncrit=9
97 | 8000000 | 0 | JavaFoil+Calcfoil stall+Eppler ext transition
98 | 8000000 | 0 | XFOIL ncrit=9
99 | 8000000 | 0.1 | JavaFoil+Calcfoil stall+Eppler ext transition
100 | 8000000 | 0.1 | XFOIL ncrit=9
101 | 8000000 | 0.25 | JavaFoil+Calcfoil stall+Eppler ext transition
102 | 8000000 | 0.25 | XFOIL ncrit=9
103 | 8000000 | 0.5 | JavaFoil+Calcfoil stall+Eppler ext transition
104 | 8000000 | 0.5 | XFOIL ncrit=9
105 | 10000000 | 0 | JavaFoil+Calcfoil stall+Eppler ext transition
106 | 10000000 | 0 | XFOIL ncrit=9
107 | 10000000 | 0.1 | JavaFoil+Calcfoil stall+Eppler ext transition
108 | 10000000 | 0.1 | XFOIL ncrit=9
109 | 10000000 | 0.25 | JavaFoil+Calcfoil stall+Eppler ext transition
110 | 10000000 | 0.25 | XFOIL ncrit=9
111 | 10000000 | 0.5 | JavaFoil+Calcfoil stall+Eppler ext transition
112 | 10000000 | 0.5 | XFOIL ncrit=9
113 | 12000000 | 0 | JavaFoil+Calcfoil stall+Eppler ext transition
114 | 12000000 | 0 | XFOIL ncrit=9
115 | 12000000 | 0.1 | JavaFoil+Calcfoil stall+Eppler ext transition
116 | 12000000 | 0.1 | XFOIL ncrit=9
117 | 12000000 | 0.25 | JavaFoil+Calcfoil stall+Eppler ext transition
118 | 12000000 | 0.25 | XFOIL ncrit=9
119 | 12000000 | 0.5 | JavaFoil+Calcfoil stall+Eppler ext transition
120 | 12000000 | 0.5 | XFOIL ncrit=9
121 | 14000000 | 0 | JavaFoil+Calcfoil stall+Eppler ext transition
122 | 14000000 | 0 | XFOIL ncrit=9
123 | 14000000 | 0.1 | JavaFoil+Calcfoil stall+Eppler ext transition
124 | 14000000 | 0.1 | XFOIL ncrit=9
125 | 14000000 | 0.25 | JavaFoil+Calcfoil stall+Eppler ext transition
126 | 14000000 | 0.25 | XFOIL ncrit=9
127 | 14000000 | 0.5 | JavaFoil+Calcfoil stall+Eppler ext transition
128 | 14000000 | 0.5 | XFOIL ncrit=9
129 | 16000000 | 0 | JavaFoil+Calcfoil stall+Eppler ext transition
130 | 16000000 | 0 | XFOIL ncrit=9
131 | 16000000 | 0.1 | JavaFoil+Calcfoil stall+Eppler ext transition
132 | 16000000 | 0.1 | XFOIL ncrit=9
133 | 16000000 | 0.25 | JavaFoil+Calcfoil stall+Eppler ext transition
134 | 16000000 | 0.25 | XFOIL ncrit=9
135 | 16000000 | 0.5 | JavaFoil+Calcfoil stall+Eppler ext transition
136 | 16000000 | 0.5 | XFOIL ncrit=9
137 | 18000000 | 0 | JavaFoil+Calcfoil stall+Eppler ext transition
138 | 18000000 | 0 | XFOIL ncrit=9
139 | 18000000 | 0.1 | JavaFoil+Calcfoil stall+Eppler ext transition
140 | 18000000 | 0.1 | XFOIL ncrit=9
141 | 18000000 | 0.25 | JavaFoil+Calcfoil stall+Eppler ext transition
142 | 18000000 | 0.25 | XFOIL ncrit=9
143 | 18000000 | 0.5 | JavaFoil+Calcfoil stall+Eppler ext transition
144 | 18000000 | 0.5 | XFOIL ncrit=9
145 | 20000000 | 0 | JavaFoil+Calcfoil stall+Eppler ext transition
146 | 20000000 | 0 | XFOIL ncrit=9
147 | 20000000 | 0.1 | JavaFoil+Calcfoil stall+Eppler ext transition
148 | 20000000 | 0.1 | XFOIL ncrit=9
149 | 20000000 | 0.25 | JavaFoil+Calcfoil stall+Eppler ext transition
150 | 20000000 | 0.25 | XFOIL ncrit=9
151 | 20000000 | 0.5 | JavaFoil+Calcfoil stall+Eppler ext transition
152 | 20000000 | 0.5 | XFOIL ncrit=9

## 1. Re 50k Mach 0.00 (1)
BIGFOIL.COM POLAR EXPORT
goe446
GOE 446 |  |  |  | Cl Max: | 1.73 | at alpha= | 8.5 | deg
JavaFoil+Calcfoil stall+Eppler ext transition |  |  |  | L/D Max: | 44.788 | at alpha= | 5 | deg
Re: | 50000 |  |  | Cd Min: | 0.0217 | at alpha= | 0 | deg
Mach: | 0 |  |  | Cl=0 at alpha= | -6.8667 | deg
|  |  |  | @ Cl=0.1, Cd= | 0.057207
|  |  |  | @ Cl=0.4, Cd= | 0.04535
|  |  |  | @ Cl=0.6, Cd= | 0.033907
alpha (deg) | Cl | Cd | Cm | Cl/Cd
-20 | -0.616 | 0.32137 | -0.051 | -1.917
-19.5 | -0.615 | 0.31226 | -0.051 | -1.97
-19 | -0.613 | 0.28878 | -0.052 | -2.122
-18.5 | -0.609 | 0.26726 | -0.052 | -2.279
-18 | -0.604 | 0.26416 | -0.053 | -2.287
-17.5 | -0.597 | 0.24484 | -0.053 | -2.439
-17 | -0.589 | 0.22694 | -0.053 | -2.595
-16.5 | -0.579 | 0.21678 | -0.054 | -2.669
-16 | -0.567 | 0.20022 | -0.054 | -2.83
-15.5 | -0.552 | 0.19453 | -0.055 | -2.84
-15 | -0.537 | 0.17002 | -0.056 | -3.156
-14.5 | -0.518 | 0.16345 | -0.057 | -3.172
-14 | -0.498 | 0.15152 | -0.057 | -3.288
-13.5 | -0.476 | 0.14358 | -0.058 | -3.315
-13 | -0.452 | 0.13273 | -0.058 | -3.402
-12.5 | -0.425 | 0.13245 | -0.058 | -3.207
-12 | -0.396 | 0.12243 | -0.058 | -3.236
-11.5 | -0.366 | 0.11055 | -0.06 | -3.307
-11 | -0.333 | 0.10423 | -0.06 | -3.195
-10.5 | -0.298 | 0.10099 | -0.06 | -2.954
-10 | -0.262 | 0.09504 | -0.06 | -2.756
-9.5 | -0.224 | 0.0859 | -0.062 | -2.607
-9 | -0.184 | 0.08065 | -0.062 | -2.285
-8.5 | -0.143 | 0.07597 | -0.063 | -1.884
-8 | -0.101 | 0.0732 | -0.062 | -1.375
-7.5 | -0.057 | 0.06874 | -0.063 | -0.829
-7 | -0.012 | 0.06525 | -0.064 | -0.187
-6.5 | 0.033 | 0.06149 | -0.064 | 0.544
-6 | 0.08 | 0.05842 | -0.065 | 1.369
-5.5 | 0.127 | 0.05557 | -0.065 | 2.288
-5 | 0.175 | 0.05312 | -0.066 | 3.293
-4.5 | 0.223 | 0.0509 | -0.066 | 4.383
-4 | 0.272 | 0.04909 | -0.067 | 5.534
-3.5 | 0.321 | 0.04731 | -0.068 | 6.775
-3 | 0.37 | 0.04603 | -0.069 | 8.029
-2.5 | 0.419 | 0.04492 | -0.07 | 9.323
-2 | 0.468 | 0.04409 | -0.071 | 10.617
-1.5 | 0.518 | 0.0436 | -0.073 | 11.87
-1 | 0.697 | 0.02244 | -0.151 | 31.071
-0.5 | 0.625 | 0.04103 | -0.096 | 15.241
0 | 0.794 | 0.0217 | -0.098 | 36.587
0.5 | 0.851 | 0.02426 | -0.154 | 35.057
1 | 0.907 | 0.02474 | -0.154 | 36.667
1.5 | 0.964 | 0.0253 | -0.155 | 38.093
2 | 1.02 | 0.02587 | -0.156 | 39.417
2.5 | 1.072 | 0.02634 | -0.155 | 40.708
3 | 1.15 | 0.0269 | -0.16 | 42.758
3.5 | 1.206 | 0.0277 | -0.16 | 43.553
4 | 1.26 | 0.02853 | -0.161 | 44.176
4.5 | 1.313 | 0.02949 | -0.162 | 44.53
5 | 1.367 | 0.03052 | -0.162 | 44.788
5.5 | 1.418 | 0.03172 | -0.163 | 44.698
6 | 1.488 | 0.03465 | -0.166 | 42.937
6.5 | 1.54 | 0.0361 | -0.166 | 42.662
7 | 1.59 | 0.03722 | -0.167 | 42.727
7.5 | 1.638 | 0.03903 | -0.167 | 41.957
8 | 1.683 | 0.04065 | -0.168 | 41.407
8.5 | 1.73 | 0.04243 | -0.168 | 40.757
9 | 1.488 | 0.0656 | -0.083 | 22.678
9.5 | 1.526 | 0.07 | -0.083 | 21.799
10 | 1.563 | 0.07496 | -0.083 | 20.852
10.5 | 1.599 | 0.07964 | -0.082 | 20.073
11 | 1.631 | 0.08501 | -0.082 | 19.182
11.5 | 1.655 | 0.09194 | -0.083 | 18.003
12 | 1.675 | 0.09731 | -0.082 | 17.213
12.5 | 1.691 | 0.10369 | -0.082 | 16.313
13 | 1.704 | 0.11083 | -0.081 | 15.372
13.5 | 1.712 | 0.11969 | -0.082 | 14.302

## 2. Re 50k Mach 0.00 (2)
BIGFOIL.COM POLAR EXPORT
goe446
GOE 446 |  |  |  | Cl Max: | 1.0434 | at alpha= | 12.5 | deg
XFOIL ncrit=9 |  |  |  | L/D Max: | 7.5989 | at alpha= | 12.5 | deg
Re: | 50000 |  |  | Cd Min: | 0.16755 | at alpha= | 13.5 | deg
Mach: | 0 |  |  | Cl=0 at alpha= | -0.41996 | deg
|  |  |  | @ Cl=0.1, Cd= | 0.063439
|  |  |  | @ Cl=0.4, Cd= | 0.073319
|  |  |  | @ Cl=0.6, Cd= | 0.096378
alpha (deg) | Cl | Cd | Cm | Cl/Cd
-10.5 | -0.3068 | 0.14866 | -0.0331 | -2.0638
-10 | -0.3082 | 0.14433 | -0.0292 | -2.1354
-9.5 | -0.3227 | 0.14213 | -0.0261 | -2.2705
-9 | -0.3569 | 0.14292 | -0.0239 | -2.4972
-8.5 | -0.3777 | 0.14 | -0.0214 | -2.6979
-8 | -0.3611 | 0.13267 | -0.0177 | -2.7218
-7.5 | -0.3834 | 0.13067 | -0.0149 | -2.9341
-7 | -0.4368 | 0.13175 | -0.012 | -3.3154
-6.5 | -0.419 | 0.12357 | -0.008 | -3.3908
-6 | -0.4397 | 0.1206 | -0.0063 | -3.6459
-5.5 | -0.4536 | 0.11606 | -0.0083 | -3.9083
-5 | -0.4497 | 0.11083 | -0.0056 | -4.0576
-4.5 | -0.4475 | 0.10542 | -0.0089 | -4.2449
-4 | -0.4339 | 0.10023 | -0.0144 | -4.329
-3.5 | -0.4163 | 0.09489 | -0.0167 | -4.3872
-3 | -0.4003 | 0.08982 | -0.0159 | -4.4567
-2.5 | -0.3747 | 0.0852 | -0.0193 | -4.3979
-2 | -0.3521 | 0.08096 | -0.0195 | -4.3491
-1.5 | -0.3318 | 0.07724 | -0.0182 | -4.2957
-0.5 | -0.0361 | 0.0677 | -0.0692 | -0.53323
0 | 0.1894 | 0.06064 | -0.1092 | 3.1234
0.5 | 0.2702 | 0.06 | -0.1148 | 4.5033
1 | 0.3374 | 0.06017 | -0.1183 | 5.6074
1.5 | 0.2412 | 0.06637 | -0.1052 | 3.6342
2 | 0.3025 | 0.06873 | -0.1089 | 4.4013
2.5 | 0.3302 | 0.07077 | -0.1079 | 4.6658
3 | 0.3947 | 0.07273 | -0.1121 | 5.4269
3.5 | 0.4117 | 0.07462 | -0.1084 | 5.5173
4 | 0.447 | 0.07825 | -0.1086 | 5.7125
4.5 | 0.4805 | 0.08199 | -0.1088 | 5.8605
5 | 0.515 | 0.08591 | -0.1091 | 5.9946
5.5 | 0.5494 | 0.08997 | -0.1096 | 6.1065
6 | 0.5829 | 0.09416 | -0.1099 | 6.1905
6.5 | 0.6169 | 0.09857 | -0.1105 | 6.2585
7.5 | 0.6917 | 0.1087 | -0.1126 | 6.3634
8.5 | 0.7231 | 0.11647 | -0.1098 | 6.2085
9.5 | 0.7737 | 0.12648 | -0.1099 | 6.1172
10 | 0.8092 | 0.13223 | -0.1108 | 6.1196
10.5 | 0.8299 | 0.13675 | -0.1101 | 6.0687
11 | 0.8687 | 0.14059 | -0.1093 | 6.179
11.5 | 0.9693 | 0.13202 | -0.1018 | 7.3421
12 | 0.9923 | 0.13614 | -0.1006 | 7.2888
12.5 | 1.0434 | 0.13731 | -0.0984 | 7.5989
13.5 | 0.9607 | 0.16755 | -0.1099 | 5.7338
14 | 1.0166 | 0.16667 | -0.1058 | 6.0995

## 3. Re 50k Mach 0.10 (1)
BIGFOIL.COM POLAR EXPORT
goe446
GOE 446 |  |  |  | Cl Max: | 1.711 | at alpha= | 14 | deg
JavaFoil+Calcfoil stall+Eppler ext transition |  |  |  | L/D Max: | 44.672 | at alpha= | 5.5 | deg
Re: | 50000 |  |  | Cd Min: | 0.02182 | at alpha= | 0 | deg
Mach: | 0.1 |  |  | Cl=0 at alpha= | -6.8696 | deg
|  |  |  | @ Cl=0.1, Cd= | 0.057579
|  |  |  | @ Cl=0.4, Cd= | 0.045487
|  |  |  | @ Cl=0.6, Cd= | 0.0343
alpha (deg) | Cl | Cd | Cm | Cl/Cd
-20 | -0.583 | 0.33711 | -0.051 | -1.731
-19.5 | -0.585 | 0.32094 | -0.052 | -1.823
-19 | -0.585 | 0.30544 | -0.052 | -1.916
-18.5 | -0.584 | 0.28618 | -0.053 | -2.041
-18 | -0.581 | 0.26494 | -0.053 | -2.194
-17.5 | -0.577 | 0.24946 | -0.053 | -2.312
-17 | -0.571 | 0.24034 | -0.054 | -2.374
-16.5 | -0.562 | 0.22133 | -0.054 | -2.541
-16 | -0.552 | 0.2109 | -0.055 | -2.619
-15.5 | -0.54 | 0.18651 | -0.056 | -2.898
-15 | -0.526 | 0.17719 | -0.056 | -2.97
-14.5 | -0.51 | 0.16363 | -0.057 | -3.115
-14 | -0.491 | 0.15692 | -0.057 | -3.13
-13.5 | -0.47 | 0.14503 | -0.058 | -3.241
-13 | -0.447 | 0.13692 | -0.058 | -3.264
-12.5 | -0.421 | 0.13205 | -0.058 | -3.19
-12 | -0.394 | 0.12577 | -0.059 | -3.129
-11.5 | -0.364 | 0.11306 | -0.06 | -3.217
-11 | -0.332 | 0.10491 | -0.06 | -3.162
-10.5 | -0.298 | 0.10261 | -0.06 | -2.9
-10 | -0.262 | 0.0952 | -0.061 | -2.748
-9.5 | -0.224 | 0.08946 | -0.061 | -2.502
-9 | -0.184 | 0.08172 | -0.063 | -2.256
-8.5 | -0.143 | 0.07673 | -0.063 | -1.868
-8 | -0.101 | 0.07399 | -0.063 | -1.363
-7.5 | -0.057 | 0.06936 | -0.063 | -0.824
-7 | -0.012 | 0.06529 | -0.064 | -0.188
-6.5 | 0.034 | 0.06189 | -0.064 | 0.543
-6 | 0.08 | 0.0588 | -0.065 | 1.365
-5.5 | 0.128 | 0.05587 | -0.066 | 2.285
-5 | 0.176 | 0.05335 | -0.066 | 3.292
-4.5 | 0.224 | 0.05108 | -0.067 | 4.387
-4 | 0.273 | 0.04917 | -0.067 | 5.551
-3.5 | 0.322 | 0.04743 | -0.068 | 6.79
-3 | 0.371 | 0.04609 | -0.069 | 8.057
-2.5 | 0.421 | 0.04505 | -0.07 | 9.341
-2 | 0.47 | 0.04417 | -0.071 | 10.651
-1.5 | 0.52 | 0.04367 | -0.073 | 11.91
-1 | 0.701 | 0.02247 | -0.152 | 31.181
-0.5 | 0.628 | 0.04122 | -0.096 | 15.239
0 | 0.798 | 0.02182 | -0.098 | 36.545
0.5 | 0.854 | 0.02434 | -0.154 | 35.095
1 | 0.911 | 0.02483 | -0.155 | 36.689
1.5 | 0.968 | 0.02541 | -0.156 | 38.087
2 | 1.023 | 0.02596 | -0.156 | 39.417
2.5 | 1.078 | 0.02637 | -0.156 | 40.899
3 | 1.156 | 0.02715 | -0.16 | 42.573
3.5 | 1.211 | 0.02784 | -0.161 | 43.505
4 | 1.266 | 0.0287 | -0.162 | 44.099
4.5 | 1.32 | 0.02968 | -0.162 | 44.462
5 | 1.372 | 0.03074 | -0.163 | 44.645
5.5 | 1.425 | 0.03189 | -0.163 | 44.672
6 | 1.494 | 0.03487 | -0.166 | 42.842
6.5 | 1.546 | 0.03635 | -0.167 | 42.545
7 | 1.597 | 0.03783 | -0.168 | 42.212
7.5 | 1.644 | 0.03935 | -0.168 | 41.779
8 | 1.69 | 0.04134 | -0.168 | 40.879
8.5 | 1.454 | 0.0616 | -0.084 | 23.61
9 | 1.494 | 0.066 | -0.084 | 22.635
9.5 | 1.532 | 0.07047 | -0.083 | 21.739
10 | 1.569 | 0.07511 | -0.083 | 20.887
10.5 | 1.604 | 0.08033 | -0.083 | 19.972
11 | 1.636 | 0.0859 | -0.083 | 19.044
11.5 | 1.659 | 0.09196 | -0.083 | 18.045
12 | 1.679 | 0.09775 | -0.083 | 17.172
12.5 | 1.693 | 0.10514 | -0.082 | 16.106
13 | 1.704 | 0.11261 | -0.082 | 15.131
13.5 | 1.71 | 0.12007 | -0.082 | 14.239
14 | 1.711 | 0.12793 | -0.082 | 13.372
14.5 | 1.707 | 0.13405 | -0.082 | 12.735
15 | 1.699 | 0.14337 | -0.082 | 11.848
15.5 | 1.685 | 0.15285 | -0.082 | 11.027
16 | 1.668 | 0.16043 | -0.082 | 10.395
16.5 | 1.646 | 0.17516 | -0.082 | 9.395
17 | 1.619 | 0.1832 | -0.081 | 8.839
17.5 | 1.59 | 0.19839 | -0.081 | 8.013
18 | 1.556 | 0.21 | -0.079 | 7.41
18.5 | 1.52 | 0.22312 | -0.079 | 6.813
19 | 1.482 | 0.23539 | -0.078 | 6.295

## 4. Re 50k Mach 0.10 (2)
BIGFOIL.COM POLAR EXPORT
goe446
GOE 446 |  |  |  | Cl Max: | 1.0215 | at alpha= | 12.5 | deg
XFOIL ncrit=9 |  |  |  | L/D Max: | 7.4615 | at alpha= | 11.5 | deg
Re: | 50000 |  |  | Cd Min: | 0.17052 | at alpha= | 14 | deg
Mach: | 0.1 |  |  | Cl=0 at alpha= | -0.73664 | deg
|  |  |  | @ Cl=0.1, Cd= | 0.063205
|  |  |  | @ Cl=0.4, Cd= | 0.062321
|  |  |  | @ Cl=0.6, Cd= | 0.096564
alpha (deg) | Cl | Cd | Cm | Cl/Cd
-10.5 | -0.3043 | 0.14887 | -0.0329 | -2.0441
-10 | -0.3076 | 0.14493 | -0.0291 | -2.1224
-9.5 | -0.3229 | 0.14288 | -0.0261 | -2.2599
-9 | -0.3591 | 0.14405 | -0.024 | -2.4929
-8.5 | -0.3639 | 0.13854 | -0.0212 | -2.6267
-8 | -0.3592 | 0.13318 | -0.0178 | -2.6971
-7.5 | -0.3844 | 0.13157 | -0.0151 | -2.9216
-7 | -0.4393 | 0.13289 | -0.0124 | -3.3057
-6.5 | -0.4139 | 0.12391 | -0.0082 | -3.3403
-6 | -0.4409 | 0.12154 | -0.0067 | -3.6276
-5.5 | -0.4514 | 0.11655 | -0.0072 | -3.873
-5 | -0.4497 | 0.1116 | -0.0055 | -4.0296
-4 | -0.4361 | 0.10099 | -0.0134 | -4.3182
-3 | -0.4035 | 0.09056 | -0.0151 | -4.4556
-2.5 | -0.3782 | 0.08592 | -0.0186 | -4.4018
-2 | -0.348 | 0.08245 | -0.0223 | -4.2207
-1.5 | -0.3313 | 0.07838 | -0.0195 | -4.2268
-0.5 | 0.1027 | 0.06311 | -0.102 | 1.6273
0 | 0.1915 | 0.06098 | -0.1099 | 3.1404
0.5 | 0.2828 | 0.06017 | -0.1169 | 4.7
1 | 0.3327 | 0.06065 | -0.1181 | 5.4856
1.5 | 0.3836 | 0.06179 | -0.119 | 6.2081
2.5 | 0.4559 | 0.06413 | -0.1174 | 7.109
3 | 0.4679 | 0.06791 | -0.1145 | 6.89
4.5 | 0.4831 | 0.08246 | -0.1094 | 5.8586
5 | 0.5173 | 0.08638 | -0.1097 | 5.9887
5.5 | 0.552 | 0.09047 | -0.1102 | 6.1015
6 | 0.5859 | 0.09471 | -0.1106 | 6.1863
7 | 0.6576 | 0.10414 | -0.1121 | 6.3146
7.5 | 0.6908 | 0.10922 | -0.1127 | 6.3248
8 | 0.6979 | 0.11238 | -0.1101 | 6.2102
8.5 | 0.7256 | 0.11699 | -0.1102 | 6.2022
9.5 | 0.7753 | 0.12693 | -0.1101 | 6.1081
10 | 0.8019 | 0.13223 | -0.1103 | 6.0644
10.5 | 0.8274 | 0.13693 | -0.11 | 6.0425
11 | 0.9353 | 0.13005 | -0.1037 | 7.1918
11.5 | 0.9823 | 0.13165 | -0.1017 | 7.4615
12 | 0.9908 | 0.13708 | -0.1008 | 7.2279
12.5 | 1.0215 | 0.14076 | -0.0996 | 7.257
13 | 1.0194 | 0.14902 | -0.1008 | 6.8407
13.5 | 1.0058 | 0.15924 | -0.1039 | 6.3163
14 | 0.9995 | 0.17052 | -0.1084 | 5.8615

## 5. Re 50k Mach 0.25 (1)
BIGFOIL.COM POLAR EXPORT
goe446
GOE 446 |  |  |  | Cl Max: | 1.694 | at alpha= | 12.5 | deg
JavaFoil+Calcfoil stall+Eppler ext transition |  |  |  | L/D Max: | 43.981 | at alpha= | 5 | deg
Re: | 50000 |  |  | Cd Min: | 0.02232 | at alpha= | 0 | deg
Mach: | 0.25 |  |  | Cl=0 at alpha= | -6.8696 | deg
|  |  |  | @ Cl=0.1, Cd= | 0.058778
|  |  |  | @ Cl=0.4, Cd= | 0.046169
|  |  |  | @ Cl=0.6, Cd= | 0.036574
alpha (deg) | Cl | Cd | Cm | Cl/Cd
-20 | -0.271 | 0.55495 | -0.054 | -0.488
-19.5 | -0.301 | 0.49949 | -0.055 | -0.603
-19 | -0.328 | 0.52418 | -0.054 | -0.626
-18.5 | -0.352 | 0.40924 | -0.055 | -0.86
-18 | -0.373 | 0.35691 | -0.056 | -1.046
-17.5 | -0.391 | 0.36463 | -0.055 | -1.073
-17 | -0.406 | 0.33238 | -0.056 | -1.222
-16.5 | -0.418 | 0.28074 | -0.057 | -1.49
-16 | -0.427 | 0.27469 | -0.056 | -1.555
-15.5 | -0.433 | 0.2305 | -0.057 | -1.877
-15 | -0.434 | 0.23227 | -0.057 | -1.87
-14.5 | -0.433 | 0.21103 | -0.057 | -2.05
-14 | -0.427 | 0.19071 | -0.058 | -2.241
-13.5 | -0.418 | 0.17733 | -0.058 | -2.359
-13 | -0.406 | 0.16555 | -0.059 | -2.45
-12.5 | -0.389 | 0.15066 | -0.059 | -2.584
-12 | -0.369 | 0.14086 | -0.06 | -2.622
-11.5 | -0.346 | 0.12141 | -0.061 | -2.851
-11 | -0.319 | 0.11849 | -0.061 | -2.695
-10.5 | -0.29 | 0.11038 | -0.062 | -2.624
-10 | -0.257 | 0.10344 | -0.062 | -2.484
-9.5 | -0.222 | 0.09201 | -0.063 | -2.409
-9 | -0.184 | 0.08557 | -0.064 | -2.147
-8.5 | -0.144 | 0.07996 | -0.064 | -1.797
-8 | -0.102 | 0.07648 | -0.064 | -1.328
-7.5 | -0.058 | 0.07216 | -0.065 | -0.8
-7 | -0.012 | 0.06751 | -0.065 | -0.184
-6.5 | 0.034 | 0.06373 | -0.066 | 0.536
-6 | 0.082 | 0.05982 | -0.066 | 1.368
-5.5 | 0.13 | 0.05704 | -0.067 | 2.286
-5 | 0.18 | 0.05411 | -0.067 | 3.32
-4.5 | 0.23 | 0.05173 | -0.068 | 4.437
-4 | 0.28 | 0.04977 | -0.069 | 5.621
-3.5 | 0.33 | 0.04794 | -0.07 | 6.892
-3 | 0.381 | 0.04659 | -0.07 | 8.181
-2.5 | 0.432 | 0.04546 | -0.071 | 9.505
-2 | 0.483 | 0.04467 | -0.073 | 10.816
-1.5 | 0.534 | 0.04416 | -0.075 | 12.098
-1 | 0.72 | 0.02278 | -0.155 | 31.588
-0.5 | 0.645 | 0.04174 | -0.099 | 15.461
0 | 0.818 | 0.02232 | -0.1 | 36.659
0.5 | 0.877 | 0.02278 | -0.101 | 38.495
1 | 0.935 | 0.02543 | -0.159 | 36.765
1.5 | 0.99 | 0.02611 | -0.159 | 37.919
2 | 1.047 | 0.02677 | -0.16 | 39.125
2.5 | 1.127 | 0.02714 | -0.164 | 41.515
3 | 1.183 | 0.0279 | -0.164 | 42.402
3.5 | 1.241 | 0.02882 | -0.165 | 43.053
4 | 1.297 | 0.02979 | -0.166 | 43.535
4.5 | 1.351 | 0.03073 | -0.166 | 43.955
5 | 1.404 | 0.03193 | -0.167 | 43.981
5.5 | 1.456 | 0.03327 | -0.167 | 43.77
6 | 1.529 | 0.03646 | -0.17 | 41.942
6.5 | 1.582 | 0.03819 | -0.171 | 41.438
7 | 1.632 | 0.03947 | -0.172 | 41.351
7.5 | 1.681 | 0.04167 | -0.172 | 40.331
8 | 1.448 | 0.05866 | -0.086 | 24.68
8.5 | 1.488 | 0.06272 | -0.085 | 23.727
9 | 1.527 | 0.06736 | -0.085 | 22.671
9.5 | 1.564 | 0.0722 | -0.085 | 21.666
10 | 1.6 | 0.07708 | -0.084 | 20.752
10.5 | 1.633 | 0.08289 | -0.084 | 19.702
11 | 1.662 | 0.08887 | -0.084 | 18.697
11.5 | 1.678 | 0.09652 | -0.084 | 17.389
12 | 1.689 | 0.10342 | -0.084 | 16.337
12.5 | 1.694 | 0.1111 | -0.084 | 15.247
13 | 1.692 | 0.11945 | -0.084 | 14.161
13.5 | 1.682 | 0.12894 | -0.084 | 13.041
14 | 1.664 | 0.13619 | -0.083 | 12.216
14.5 | 1.638 | 0.14912 | -0.084 | 10.985
15 | 1.604 | 0.1566 | -0.083 | 10.242
15.5 | 1.562 | 0.16959 | -0.083 | 9.209
16 | 1.512 | 0.18497 | -0.082 | 8.172
16.5 | 1.454 | 0.19959 | -0.08 | 7.283
17 | 1.389 | 0.2156 | -0.079 | 6.441
17.5 | 1.317 | 0.23433 | -0.077 | 5.622

## 6. Re 50k Mach 0.25 (2)
BIGFOIL.COM POLAR EXPORT
goe446
GOE 446 |  |  |  | Cl Max: | 0.9982 | at alpha= | 13 | deg
XFOIL ncrit=9 |  |  |  | L/D Max: | 7.0967 | at alpha= | 11.5 | deg
Re: | 50000 |  |  | Cd Min: | 0.16608 | at alpha= | 13.5 | deg
Mach: | 0.25 |  |  | Cl=0 at alpha= | -0.8028 | deg
|  |  |  | @ Cl=0.1, Cd= | 0.065519
|  |  |  | @ Cl=0.4, Cd= | 0.065684
|  |  |  | @ Cl=0.6, Cd= | 0.098588
alpha (deg) | Cl | Cd | Cm | Cl/Cd
-10 | -0.3064 | 0.14837 | -0.0287 | -2.0651
-9.5 | -0.3287 | 0.14772 | -0.0263 | -2.2252
-9 | -0.3721 | 0.15039 | -0.0245 | -2.4742
-8.5 | -0.343 | 0.13949 | -0.0209 | -2.459
-8 | -0.3538 | 0.13642 | -0.0181 | -2.5935
-7.5 | -0.3958 | 0.13728 | -0.0158 | -2.8832
-7 | -0.3841 | 0.12978 | -0.0127 | -2.9596
-6.5 | -0.4029 | 0.12698 | -0.0093 | -3.1729
-6 | -0.4544 | 0.12772 | -0.0105 | -3.5578
-5.5 | -0.437 | 0.11932 | -0.0038 | -3.6624
-5 | -0.4584 | 0.11768 | -0.0127 | -3.8953
-4.5 | -0.4488 | 0.10999 | -0.0038 | -4.0804
-3.5 | -0.4332 | 0.0997 | -0.0108 | -4.345
-3 | -0.4196 | 0.09455 | -0.0105 | -4.4379
-2 | -0.376 | 0.08527 | -0.0152 | -4.4095
-0.5 | 0.0951 | 0.06565 | -0.1026 | 1.4486
0 | 0.1802 | 0.06338 | -0.1105 | 2.8432
0.5 | 0.2525 | 0.06277 | -0.1151 | 4.0226
1 | 0.3151 | 0.06284 | -0.1181 | 5.0143
1.5 | 0.3613 | 0.06411 | -0.1187 | 5.6356
2 | 0.4063 | 0.06594 | -0.119 | 6.1617
2.5 | 0.4616 | 0.06771 | -0.1207 | 6.8173
3 | 0.4709 | 0.06949 | -0.1165 | 6.7765
5 | 0.5315 | 0.08951 | -0.1132 | 5.9379
5.5 | 0.5647 | 0.09361 | -0.1133 | 6.0325
6 | 0.5941 | 0.09765 | -0.1129 | 6.084
6.5 | 0.6182 | 0.10148 | -0.1119 | 6.0918
7 | 0.6417 | 0.10537 | -0.111 | 6.09
7.5 | 0.6714 | 0.10986 | -0.111 | 6.1114
8.5 | 0.7451 | 0.12107 | -0.1132 | 6.1543
9 | 0.7534 | 0.12457 | -0.1112 | 6.048
9.5 | 0.7879 | 0.13049 | -0.1121 | 6.038
10 | 0.8172 | 0.1356 | -0.1121 | 6.0265
10.5 | 0.8361 | 0.13948 | -0.1109 | 5.9944
11 | 0.9404 | 0.13294 | -0.104 | 7.0739
11.5 | 0.9692 | 0.13657 | -0.1026 | 7.0967
12 | 0.9867 | 0.1419 | -0.1021 | 6.9535
12.5 | 0.9971 | 0.14813 | -0.1024 | 6.7312
13 | 0.9982 | 0.1566 | -0.1044 | 6.3742
13.5 | 0.9941 | 0.16608 | -0.1078 | 5.9857

## 7. Re 50k Mach 0.50 (1)
BIGFOIL.COM POLAR EXPORT
goe446
GOE 446 |  |  |  | Cl Max: | 1.727 | at alpha= | 6.5 | deg
JavaFoil+Calcfoil stall+Eppler ext transition |  |  |  | L/D Max: | 40.324 | at alpha= | 3.5 | deg
Re: | 50000 |  |  | Cd Min: | 0.02465 | at alpha= | -1 | deg
Mach: | 0.5 |  |  | Cl=0 at alpha= | -6.875 | deg
|  |  |  | @ Cl=0.1, Cd= | 0.070437
|  |  |  | @ Cl=0.4, Cd= | 0.049702
|  |  |  | @ Cl=0.6, Cd= | 0.045931
alpha (deg) | Cl | Cd | Cm | Cl/Cd
-20 | -0.713 | 0.38973 | -0.076 | -1.83
-19.5 | -0.687 | 0.37589 | -0.077 | -1.828
-19 | -0.66 | 0.41057 | -0.076 | -1.608
-18.5 | -0.634 | 0.41902 | -0.077 | -1.513
-18 | -0.608 | 0.36556 | -0.078 | -1.662
-17.5 | -0.581 | 0.35955 | -0.079 | -1.616
-17 | -0.553 | 0.35258 | -0.075 | -1.567
-16.5 | -0.525 | 0.32863 | -0.073 | -1.598
-16 | -0.498 | 0.32277 | -0.073 | -1.543
-15.5 | -0.471 | 0.30706 | -0.073 | -1.535
-15 | -0.444 | 0.29502 | -0.073 | -1.506
-14.5 | -0.417 | 0.30146 | -0.074 | -1.385
-14 | -0.391 | 0.28773 | -0.074 | -1.357
-13.5 | -0.363 | 0.3235 | -0.074 | -1.123
-13 | -0.336 | 0.27023 | -0.076 | -1.245
-12.5 | -0.309 | 0.30577 | -0.075 | -1.011
-12 | -0.281 | 0.27853 | -0.071 | -1.01
-11.5 | -0.254 | 0.2715 | -0.067 | -0.935
-11 | -0.227 | 0.19755 | -0.069 | -1.148
-10.5 | -0.2 | 0.18142 | -0.07 | -1.1
-10 | -0.172 | 0.17212 | -0.07 | -1.001
-9.5 | -0.145 | 0.1775 | -0.07 | -0.816
-9 | -0.117 | 0.17792 | -0.07 | -0.66
-8.5 | -0.09 | 0.16989 | -0.071 | -0.53
-8 | -0.063 | 0.16779 | -0.071 | -0.372
-7.5 | -0.035 | 0.16576 | -0.071 | -0.211
-7 | -0.011 | 0.10557 | -0.071 | -0.1
-6.5 | 0.033 | 0.08279 | -0.072 | 0.401
-6 | 0.084 | 0.07273 | -0.072 | 1.153
-5.5 | 0.138 | 0.06499 | -0.073 | 2.119
-5 | 0.193 | 0.05999 | -0.073 | 3.224
-4.5 | 0.25 | 0.05643 | -0.074 | 4.433
-4 | 0.307 | 0.05335 | -0.075 | 5.763
-3.5 | 0.365 | 0.0508 | -0.076 | 7.188
-3 | 0.423 | 0.04898 | -0.077 | 8.635
-2.5 | 0.481 | 0.0478 | -0.078 | 10.056
-2 | 0.538 | 0.04688 | -0.08 | 11.486
-1.5 | 0.596 | 0.04635 | -0.082 | 12.86
-1 | 0.803 | 0.02465 | -0.172 | 32.579
-0.5 | 0.871 | 0.02506 | -0.173 | 34.77
0 | 0.904 | 0.02521 | -0.11 | 35.846
0.5 | 0.965 | 0.02591 | -0.11 | 37.248
1 | 1.029 | 0.02858 | -0.175 | 35.99
1.5 | 1.117 | 0.02916 | -0.181 | 38.315
2 | 1.18 | 0.03021 | -0.181 | 39.071
2.5 | 1.244 | 0.03151 | -0.182 | 39.487
3 | 1.305 | 0.03245 | -0.181 | 40.227
3.5 | 1.366 | 0.03387 | -0.182 | 40.324
4 | 1.424 | 0.0354 | -0.182 | 40.225
4.5 | 1.479 | 0.03697 | -0.182 | 40.01
5 | 1.534 | 0.0389 | -0.182 | 39.437
5.5 | 1.619 | 0.04287 | -0.187 | 37.773
6 | 1.674 | 0.04527 | -0.187 | 36.977
6.5 | 1.727 | 0.04805 | -0.188 | 35.941
7 | 1.503 | 0.05502 | -0.094 | 27.324
7.5 | 1.543 | 0.05961 | -0.094 | 25.89
8 | 1.579 | 0.06467 | -0.093 | 24.411
8.5 | 1.609 | 0.07023 | -0.093 | 22.91
9 | 1.631 | 0.07719 | -0.091 | 21.134
9.5 | 1.644 | 0.08625 | -0.091 | 19.062
10 | 1.642 | 0.09712 | -0.091 | 16.907
10.5 | 1.617 | 0.11389 | -0.09 | 14.199
11 | 1.521 | 0.13995 | -0.09 | 10.865
11.5 | 1.013 | 0.22998 | -0.088 | 4.405

## 8. Re 50k Mach 0.50 (2)
BIGFOIL.COM POLAR EXPORT
goe446
GOE 446 |  |  |  | Cl Max: | 1.2679 | at alpha= | 20 | deg
XFOIL ncrit=9 |  |  |  | L/D Max: | 6.4262 | at alpha= | 10.5 | deg
Re: | 50000 |  |  | Cd Min: | 0.29848 | at alpha= | 20 | deg
Mach: | 0.5 |  |  | Cl=0 at alpha= | -0.50567 | deg
|  |  |  | @ Cl=0.1, Cd= | 0.075222
|  |  |  | @ Cl=0.4, Cd= | 0.077613
|  |  |  | @ Cl=0.6, Cd= | 0.1068
alpha (deg) | Cl | Cd | Cm | Cl/Cd
-10 | -0.3399 | 0.17052 | -0.0296 | -1.9933
-9.5 | -0.3153 | 0.15919 | -0.0262 | -1.9807
-9 | -0.3206 | 0.15569 | -0.0238 | -2.0592
-8.5 | -0.3505 | 0.15668 | -0.0224 | -2.237
-8 | -0.3373 | 0.14858 | -0.0195 | -2.2702
-7.5 | -0.3495 | 0.14591 | -0.0172 | -2.3953
-7 | -0.3687 | 0.14324 | -0.0152 | -2.574
-6.5 | -0.3643 | 0.13765 | -0.0121 | -2.6466
-6 | -0.4145 | 0.13897 | -0.0091 | -2.9827
-5.5 | -0.3922 | 0.13043 | -0.0063 | -3.007
-5 | -0.4425 | 0.1307 | -0.0036 | -3.3856
-4.5 | -0.4045 | 0.12321 | -0.0101 | -3.283
-4 | -0.3873 | 0.11848 | -0.019 | -3.2689
-3.5 | -0.3469 | 0.11052 | -0.0197 | -3.1388
-3 | -0.3207 | 0.10513 | -0.0251 | -3.0505
-2.5 | -0.2975 | 0.09984 | -0.0261 | -2.9798
-2 | -0.2794 | 0.09505 | -0.0246 | -2.9395
-1 | -0.2704 | 0.08588 | 0.0007 | -3.1486
-0.5 | 0.0031 | 0.07881 | -0.0898 | 0.039335
0 | 0.1195 | 0.0745 | -0.1081 | 1.604
0.5 | 0.204 | 0.07283 | -0.1169 | 2.801
1 | 0.2444 | 0.07305 | -0.118 | 3.3457
1.5 | 0.3052 | 0.07373 | -0.1211 | 4.1394
2 | 0.3566 | 0.07538 | -0.1229 | 4.7307
2.5 | 0.4017 | 0.0777 | -0.1232 | 5.1699
3 | 0.4419 | 0.08108 | -0.1235 | 5.4502
4 | 0.4463 | 0.08959 | -0.1196 | 4.9816
4.5 | 0.4744 | 0.09135 | -0.1167 | 5.1932
5 | 0.513 | 0.09573 | -0.1165 | 5.3588
5.5 | 0.5497 | 0.10023 | -0.1165 | 5.4844
6 | 0.5857 | 0.1049 | -0.1166 | 5.5834
6.5 | 0.6232 | 0.10989 | -0.117 | 5.6711
7 | 0.6672 | 0.1158 | -0.1184 | 5.7617
7.5 | 0.6945 | 0.12081 | -0.118 | 5.7487
8 | 0.7136 | 0.12482 | -0.1167 | 5.717
8.5 | 0.7582 | 0.13156 | -0.1183 | 5.7631
9 | 0.7935 | 0.1371 | -0.1185 | 5.7877
9.5 | 0.8124 | 0.1413 | -0.1175 | 5.7495
10 | 0.8881 | 0.1387 | -0.1114 | 6.403
10.5 | 0.9194 | 0.14307 | -0.1105 | 6.4262
11 | 0.9432 | 0.14841 | -0.1102 | 6.3554
11.5 | 0.9644 | 0.15479 | -0.111 | 6.2304
12 | 0.9891 | 0.16129 | -0.1119 | 6.1324
12.5 | 0.9915 | 0.16968 | -0.1152 | 5.8434
13 | 1.0019 | 0.17876 | -0.119 | 5.6047
14.5 | 1.0444 | 0.21137 | -0.1347 | 4.9411
15 | 1.0486 | 0.2151 | -0.1382 | 4.8749
15.5 | 1.0851 | 0.22633 | -0.1409 | 4.7943
16 | 1.0992 | 0.23135 | -0.1443 | 4.7512
16.5 | 1.1502 | 0.23 | -0.1379 | 5.0009
17 | 1.1835 | 0.2302 | -0.1352 | 5.1412
17.5 | 1.2032 | 0.23797 | -0.1382 | 5.0561
18 | 1.2173 | 0.24773 | -0.1435 | 4.9138
18.5 | 1.2231 | 0.25914 | -0.1519 | 4.7198
19 | 1.2377 | 0.27035 | -0.1587 | 4.5781
19.5 | 1.2465 | 0.28924 | -0.1708 | 4.3096
20 | 1.2679 | 0.29848 | -0.1757 | 4.2479

## 9. Re 100k Mach 0.00 (1)
BIGFOIL.COM POLAR EXPORT
goe446
GOE 446 |  |  |  | Cl Max: | 1.782 | at alpha= | 9 | deg
JavaFoil+Calcfoil stall+Eppler ext transition |  |  |  | L/D Max: | 58.746 | at alpha= | 5.5 | deg
Re: | 100000 |  |  | Cd Min: | 0.01793 | at alpha= | -1.5 | deg
Mach: | 0 |  |  | Cl=0 at alpha= | -6.8667 | deg
|  |  |  | @ Cl=0.1, Cd= | 0.051672
|  |  |  | @ Cl=0.4, Cd= | 0.041116
|  |  |  | @ Cl=0.6, Cd= | 0.022749
alpha (deg) | Cl | Cd | Cm | Cl/Cd
-20 | -0.616 | 0.27172 | -0.051 | -2.267
-19.5 | -0.615 | 0.25323 | -0.052 | -2.429
-19 | -0.613 | 0.24399 | -0.052 | -2.512
-18.5 | -0.609 | 0.22672 | -0.052 | -2.687
-18 | -0.604 | 0.21711 | -0.053 | -2.782
-17.5 | -0.597 | 0.20889 | -0.053 | -2.859
-17 | -0.589 | 0.19429 | -0.054 | -3.031
-16.5 | -0.579 | 0.18509 | -0.054 | -3.126
-16 | -0.567 | 0.17169 | -0.055 | -3.3
-15.5 | -0.552 | 0.16289 | -0.055 | -3.392
-15 | -0.537 | 0.14724 | -0.056 | -3.645
-14.5 | -0.518 | 0.13906 | -0.057 | -3.729
-14 | -0.498 | 0.13204 | -0.057 | -3.774
-13.5 | -0.476 | 0.12498 | -0.058 | -3.808
-13 | -0.452 | 0.11612 | -0.058 | -3.889
-12.5 | -0.425 | 0.11319 | -0.058 | -3.753
-12 | -0.396 | 0.10642 | -0.059 | -3.723
-11.5 | -0.366 | 0.09623 | -0.061 | -3.8
-11 | -0.333 | 0.09062 | -0.061 | -3.674
-10.5 | -0.298 | 0.08767 | -0.061 | -3.403
-10 | -0.262 | 0.0824 | -0.061 | -3.179
-9.5 | -0.224 | 0.07496 | -0.063 | -2.988
-9 | -0.184 | 0.0709 | -0.064 | -2.6
-8.5 | -0.143 | 0.06681 | -0.064 | -2.143
-8 | -0.101 | 0.06409 | -0.064 | -1.571
-7.5 | -0.057 | 0.06176 | -0.064 | -0.922
-7 | -0.012 | 0.05869 | -0.065 | -0.208
-6.5 | 0.033 | 0.0556 | -0.066 | 0.602
-6 | 0.08 | 0.05268 | -0.066 | 1.518
-5.5 | 0.127 | 0.05031 | -0.066 | 2.528
-5 | 0.175 | 0.0481 | -0.067 | 3.637
-4.5 | 0.223 | 0.0461 | -0.068 | 4.841
-4 | 0.272 | 0.04442 | -0.068 | 6.117
-3.5 | 0.321 | 0.04292 | -0.069 | 7.469
-3 | 0.37 | 0.04171 | -0.071 | 8.863
-2.5 | 0.419 | 0.04074 | -0.072 | 10.283
-2 | 0.468 | 0.03994 | -0.073 | 11.723
-1.5 | 0.637 | 0.01793 | -0.153 | 35.537
-1 | 0.697 | 0.01812 | -0.154 | 38.474
-0.5 | 0.757 | 0.01833 | -0.155 | 41.29
0 | 0.81 | 0.01871 | -0.156 | 43.28
0.5 | 0.868 | 0.01899 | -0.157 | 45.699
1 | 0.926 | 0.01931 | -0.158 | 47.944
1.5 | 0.984 | 0.01966 | -0.159 | 50.05
2 | 1.042 | 0.02004 | -0.16 | 51.998
2.5 | 1.097 | 0.01981 | -0.159 | 55.402
3 | 1.165 | 0.02125 | -0.162 | 54.828
3.5 | 1.222 | 0.0218 | -0.163 | 56.054
4 | 1.278 | 0.02242 | -0.164 | 57.018
4.5 | 1.333 | 0.02299 | -0.165 | 57.962
5 | 1.388 | 0.02376 | -0.165 | 58.422
5.5 | 1.442 | 0.02454 | -0.166 | 58.746
6 | 1.495 | 0.02997 | -0.167 | 49.885
6.5 | 1.547 | 0.03118 | -0.167 | 49.62
7 | 1.598 | 0.03238 | -0.168 | 49.35
7.5 | 1.646 | 0.03401 | -0.168 | 48.411
8 | 1.692 | 0.03529 | -0.169 | 47.949
8.5 | 1.739 | 0.03674 | -0.169 | 47.324
9 | 1.782 | 0.03846 | -0.17 | 46.329
9.5 | 1.527 | 0.06514 | -0.084 | 23.44
10 | 1.564 | 0.06932 | -0.084 | 22.56
10.5 | 1.599 | 0.07371 | -0.084 | 21.698
11 | 1.632 | 0.07857 | -0.084 | 20.765
11.5 | 1.656 | 0.08386 | -0.084 | 19.744
12 | 1.676 | 0.08936 | -0.083 | 18.753
12.5 | 1.692 | 0.09504 | -0.083 | 17.805
13 | 1.704 | 0.10138 | -0.083 | 16.81
13.5 | 1.712 | 0.10751 | -0.083 | 15.925
14 | 1.716 | 0.11392 | -0.083 | 15.059

## 10. Re 100k Mach 0.00 (2)
BIGFOIL.COM POLAR EXPORT
goe446
GOE 446 |  |  |  | Cl Max: | 1.6312 | at alpha= | 11 | deg
XFOIL ncrit=9 |  |  |  | L/D Max: | 50.7158 | at alpha= | 10.5 | deg
Re: | 100000 |  |  | Cd Min: | 0.22543 | at alpha= | -20 | deg
Mach: | 0 |  |  | Cl=0 at alpha= | -3.5636 | deg
|  |  |  | @ Cl=0.1, Cd= | 0.05586
|  |  |  | @ Cl=0.4, Cd= | 0.035894
|  |  |  | @ Cl=0.6, Cd= | 0.032194
alpha (deg) | Cl | Cd | Cm | Cl/Cd
-20 | -0.4035 | 0.22543 | -0.0256 | -1.7899
-19.5 | -0.3874 | 0.22026 | -0.0293 | -1.7588
-18.5 | -0.3559 | 0.20904 | -0.0353 | -1.7025
-18 | -0.3403 | 0.20375 | -0.0379 | -1.6702
-17.5 | -0.3294 | 0.19993 | -0.0413 | -1.6476
-17 | -0.3182 | 0.19455 | -0.0436 | -1.6356
-16.5 | -0.3019 | 0.1882 | -0.0442 | -1.6041
-16 | -0.2917 | 0.18362 | -0.0454 | -1.5886
-15.5 | -0.2947 | 0.1827 | -0.048 | -1.613
-15 | -0.2808 | 0.17494 | -0.0474 | -1.6051
-14.5 | -0.2707 | 0.16972 | -0.0466 | -1.595
-14 | -0.2671 | 0.1658 | -0.0461 | -1.611
-13.5 | -0.2819 | 0.16587 | -0.0468 | -1.6995
-13 | -0.2796 | 0.15997 | -0.0451 | -1.7478
-12.5 | -0.273 | 0.15447 | -0.0417 | -1.7673
-12 | -0.2798 | 0.15163 | -0.0383 | -1.8453
-11.5 | -0.2947 | 0.14988 | -0.0345 | -1.9662
-11 | -0.3262 | 0.15095 | -0.0319 | -2.161
-10.5 | -0.341 | 0.14847 | -0.0346 | -2.2968
-10 | -0.2873 | 0.13682 | -0.0377 | -2.0998
-9.5 | -0.2572 | 0.12999 | -0.0451 | -1.9786
-9 | -0.2628 | 0.12829 | -0.0576 | -2.0485
-8.5 | -0.2204 | 0.11754 | -0.058 | -1.8751
-8 | -0.1858 | 0.11086 | -0.064 | -1.676
-7.5 | -0.188 | 0.10752 | -0.0685 | -1.7485
-7 | -0.2239 | 0.1071 | -0.0791 | -2.0906
-6.5 | -0.1873 | 0.09765 | -0.0712 | -1.9181
-6 | -0.1719 | 0.09296 | -0.0712 | -1.8492
-5.5 | -0.1581 | 0.08774 | -0.0879 | -1.8019
-5 | -0.1173 | 0.08059 | -0.0856 | -1.4555
-4 | -0.0453 | 0.0691 | -0.0966 | -0.65557
-3.5 | 0.0066 | 0.06354 | -0.1041 | 0.10387
-3 | 0.0855 | 0.05741 | -0.1125 | 1.4893
-2.5 | 0.1726 | 0.0481 | -0.1244 | 3.5884
-2 | 0.2395 | 0.04238 | -0.1286 | 5.6513
-1.5 | 0.3301 | 0.03785 | -0.1346 | 8.7213
-1 | 0.3888 | 0.03624 | -0.1353 | 10.7285
-0.5 | 0.4836 | 0.03331 | -0.1409 | 14.5182
0.5 | 0.5893 | 0.03248 | -0.1399 | 18.1435
1 | 0.6841 | 0.02995 | -0.1447 | 22.8414
2.5 | 0.8379 | 0.02887 | -0.1403 | 29.0232
3 | 0.9222 | 0.02761 | -0.1436 | 33.4009
3.5 | 0.977 | 0.02787 | -0.1431 | 35.0556
4 | 1.0231 | 0.02862 | -0.1415 | 35.7477
4.5 | 1.0669 | 0.02952 | -0.1397 | 36.1416
5 | 1.1052 | 0.03086 | -0.1373 | 35.8134
6 | 1.2282 | 0.03106 | -0.1387 | 39.5428
6.5 | 1.2538 | 0.03307 | -0.1347 | 37.9135
7 | 1.28 | 0.03491 | -0.1307 | 36.6657
7.5 | 1.3608 | 0.03237 | -0.1324 | 42.0389
8 | 1.4339 | 0.03059 | -0.1336 | 46.8748
8.5 | 1.4766 | 0.03113 | -0.1314 | 47.4333
9 | 1.5223 | 0.03146 | -0.1295 | 48.3884
9.5 | 1.5798 | 0.03119 | -0.1292 | 50.6508
10 | 1.5887 | 0.03225 | -0.1215 | 49.262
10.5 | 1.6224 | 0.03199 | -0.1171 | 50.7158
11 | 1.6312 | 0.03312 | -0.1099 | 49.2512
11.5 | 1.6242 | 0.03534 | -0.1016 | 45.9593
12 | 1.6146 | 0.03827 | -0.0942 | 42.1897
12.5 | 1.5973 | 0.0424 | -0.0875 | 37.6722
13 | 1.5791 | 0.0474 | -0.082 | 33.3143
13.5 | 1.5634 | 0.05307 | -0.0777 | 29.4592
14 | 1.5485 | 0.05926 | -0.0744 | 26.1306
14.5 | 1.5338 | 0.06593 | -0.0718 | 23.2641
15 | 1.5136 | 0.07386 | -0.0703 | 20.4928
15.5 | 1.4893 | 0.083 | -0.0698 | 17.9434
16 | 1.4583 | 0.09364 | -0.0703 | 15.5735

## 11. Re 100k Mach 0.10 (1)
BIGFOIL.COM POLAR EXPORT
goe446
GOE 446 |  |  |  | Cl Max: | 1.788 | at alpha= | 9 | deg
JavaFoil+Calcfoil stall+Eppler ext transition |  |  |  | L/D Max: | 58.67 | at alpha= | 5.5 | deg
Re: | 100000 |  |  | Cd Min: | 0.01808 | at alpha= | -1.5 | deg
Mach: | 0.1 |  |  | Cl=0 at alpha= | -6.8696 | deg
|  |  |  | @ Cl=0.1, Cd= | 0.051863
|  |  |  | @ Cl=0.4, Cd= | 0.041213
|  |  |  | @ Cl=0.6, Cd= | 0.023261
alpha (deg) | Cl | Cd | Cm | Cl/Cd
-20 | -0.583 | 0.28125 | -0.051 | -2.075
-19.5 | -0.585 | 0.26849 | -0.052 | -2.179
-19 | -0.585 | 0.25626 | -0.052 | -2.284
-18.5 | -0.584 | 0.24093 | -0.053 | -2.424
-18 | -0.581 | 0.2239 | -0.053 | -2.596
-17.5 | -0.577 | 0.21301 | -0.053 | -2.708
-17 | -0.571 | 0.19801 | -0.054 | -2.882
-16.5 | -0.562 | 0.18905 | -0.054 | -2.975
-16 | -0.552 | 0.17964 | -0.055 | -3.075
-15.5 | -0.54 | 0.1608 | -0.056 | -3.361
-15 | -0.526 | 0.1525 | -0.057 | -3.451
-14.5 | -0.51 | 0.14152 | -0.057 | -3.602
-14 | -0.491 | 0.13333 | -0.057 | -3.683
-13.5 | -0.47 | 0.1263 | -0.058 | -3.722
-13 | -0.447 | 0.11916 | -0.059 | -3.75
-12.5 | -0.421 | 0.11458 | -0.059 | -3.677
-12 | -0.394 | 0.10886 | -0.06 | -3.615
-11.5 | -0.364 | 0.09806 | -0.061 | -3.71
-11 | -0.332 | 0.09124 | -0.061 | -3.636
-10.5 | -0.298 | 0.08847 | -0.061 | -3.364
-10 | -0.262 | 0.08263 | -0.062 | -3.166
-9.5 | -0.224 | 0.07758 | -0.062 | -2.885
-9 | -0.184 | 0.07108 | -0.064 | -2.594
-8.5 | -0.143 | 0.06673 | -0.064 | -2.148
-8 | -0.101 | 0.06417 | -0.064 | -1.572
-7.5 | -0.057 | 0.06225 | -0.065 | -0.918
-7 | -0.012 | 0.05876 | -0.065 | -0.209
-6.5 | 0.034 | 0.05567 | -0.066 | 0.603
-6 | 0.08 | 0.05293 | -0.067 | 1.517
-5.5 | 0.128 | 0.05037 | -0.066 | 2.535
-5 | 0.176 | 0.04817 | -0.067 | 3.647
-4.5 | 0.224 | 0.04622 | -0.068 | 4.85
-4 | 0.273 | 0.04448 | -0.069 | 6.138
-3.5 | 0.322 | 0.043 | -0.07 | 7.492
-3 | 0.371 | 0.04177 | -0.071 | 8.894
-2.5 | 0.421 | 0.04081 | -0.072 | 10.315
-2 | 0.471 | 0.03997 | -0.073 | 11.773
-1.5 | 0.64 | 0.01808 | -0.154 | 35.412
-1 | 0.701 | 0.01819 | -0.155 | 38.53
-0.5 | 0.76 | 0.01831 | -0.156 | 41.539
0 | 0.813 | 0.01871 | -0.157 | 43.46
0.5 | 0.872 | 0.019 | -0.158 | 45.875
1 | 0.93 | 0.01933 | -0.159 | 48.114
1.5 | 0.988 | 0.01968 | -0.16 | 50.206
2 | 1.046 | 0.02021 | -0.161 | 51.776
2.5 | 1.103 | 0.01993 | -0.16 | 55.367
3 | 1.17 | 0.02131 | -0.163 | 54.902
3.5 | 1.227 | 0.02188 | -0.163 | 56.081
4 | 1.284 | 0.0225 | -0.164 | 57.052
4.5 | 1.339 | 0.02322 | -0.165 | 57.673
5 | 1.395 | 0.02401 | -0.166 | 58.093
5.5 | 1.448 | 0.02468 | -0.167 | 58.67
6 | 1.501 | 0.03017 | -0.167 | 49.761
6.5 | 1.554 | 0.03141 | -0.168 | 49.471
7 | 1.604 | 0.03262 | -0.168 | 49.171
7.5 | 1.653 | 0.0343 | -0.169 | 48.196
8 | 1.699 | 0.03584 | -0.169 | 47.39
8.5 | 1.745 | 0.03717 | -0.17 | 46.956
9 | 1.788 | 0.03895 | -0.17 | 45.919
9.5 | 1.533 | 0.06528 | -0.084 | 23.48
10 | 1.57 | 0.06957 | -0.084 | 22.563
10.5 | 1.605 | 0.0743 | -0.084 | 21.602
11 | 1.637 | 0.07878 | -0.084 | 20.775
11.5 | 1.66 | 0.08407 | -0.084 | 19.744
12 | 1.679 | 0.08998 | -0.084 | 18.664
12.5 | 1.694 | 0.09533 | -0.083 | 17.768
13 | 1.704 | 0.10174 | -0.083 | 16.75
13.5 | 1.71 | 0.10815 | -0.083 | 15.811
14 | 1.711 | 0.1149 | -0.083 | 14.892

## 12. Re 100k Mach 0.10 (2)
BIGFOIL.COM POLAR EXPORT
goe446
GOE 446 |  |  |  | Cl Max: | 1.6311 | at alpha= | 11 | deg
XFOIL ncrit=9 |  |  |  | L/D Max: | 48.9717 | at alpha= | 9 | deg
Re: | 100000 |  |  | Cd Min: | 0.22599 | at alpha= | -20 | deg
Mach: | 0.1 |  |  | Cl=0 at alpha= | -3.5643 | deg
|  |  |  | @ Cl=0.1, Cd= | 0.056391
|  |  |  | @ Cl=0.4, Cd= | 0.03609
|  |  |  | @ Cl=0.6, Cd= | 0.031693
alpha (deg) | Cl | Cd | Cm | Cl/Cd
-20 | -0.4037 | 0.22599 | -0.0259 | -1.7864
-19.5 | -0.3875 | 0.22086 | -0.0296 | -1.7545
-18.5 | -0.3556 | 0.20953 | -0.0356 | -1.6971
-18 | -0.34 | 0.20424 | -0.0381 | -1.6647
-17.5 | -0.3296 | 0.20066 | -0.0417 | -1.6426
-17 | -0.3172 | 0.1948 | -0.0437 | -1.6283
-16.5 | -0.3014 | 0.18867 | -0.0444 | -1.5975
-16 | -0.2914 | 0.18414 | -0.0456 | -1.5825
-15.5 | -0.2953 | 0.18356 | -0.0483 | -1.6087
-15 | -0.2798 | 0.1753 | -0.0475 | -1.5961
-14.5 | -0.2702 | 0.17022 | -0.0467 | -1.5874
-14 | -0.2668 | 0.16636 | -0.0462 | -1.6038
-13.5 | -0.2829 | 0.16677 | -0.0469 | -1.6963
-13 | -0.2778 | 0.16021 | -0.0449 | -1.734
-12.5 | -0.2727 | 0.15507 | -0.0415 | -1.7586
-12 | -0.2801 | 0.15232 | -0.038 | -1.8389
-11.5 | -0.2954 | 0.15064 | -0.0343 | -1.961
-11 | -0.3276 | 0.15191 | -0.0318 | -2.1565
-10.5 | -0.3296 | 0.14717 | -0.0344 | -2.2396
-10 | -0.2822 | 0.13697 | -0.0385 | -2.0603
-9.5 | -0.2523 | 0.13019 | -0.0463 | -1.9379
-9 | -0.2607 | 0.12902 | -0.0594 | -2.0206
-8.5 | -0.2142 | 0.11765 | -0.0586 | -1.8207
-8 | -0.185 | 0.11143 | -0.0637 | -1.6602
-7.5 | -0.1869 | 0.10829 | -0.0702 | -1.7259
-6.5 | -0.1816 | 0.09796 | -0.0712 | -1.8538
-6 | -0.1687 | 0.09342 | -0.0713 | -1.8058
-5.5 | -0.1571 | 0.08833 | -0.0876 | -1.7786
-5 | -0.113 | 0.08098 | -0.0858 | -1.3954
-4.5 | -0.0673 | 0.07469 | -0.1003 | -0.90106
-4 | -0.0434 | 0.06952 | -0.0967 | -0.62428
-3.5 | 0.0064 | 0.06403 | -0.1042 | 0.099953
-3 | 0.0621 | 0.05911 | -0.109 | 1.0506
-2.5 | 0.1329 | 0.05403 | -0.1152 | 2.4597
-2 | 0.2354 | 0.04301 | -0.1283 | 5.4731
-1.5 | 0.3336 | 0.03798 | -0.1355 | 8.7836
-1 | 0.3915 | 0.03634 | -0.136 | 10.7733
-0.5 | 0.4863 | 0.03355 | -0.1414 | 14.4948
0 | 0.5413 | 0.03287 | -0.1414 | 16.4679
1 | 0.6909 | 0.02987 | -0.1457 | 23.1302
1.5 | 0.7389 | 0.02808 | -0.143 | 26.3141
2 | 0.7915 | 0.02845 | -0.142 | 27.8207
3.5 | 0.9461 | 0.02983 | -0.1389 | 31.7164
4 | 1.0315 | 0.02859 | -0.1424 | 36.079
5 | 1.1109 | 0.031 | -0.1377 | 35.8355
5.5 | 1.1428 | 0.03275 | -0.1346 | 34.8947
6.5 | 1.2373 | 0.03461 | -0.1322 | 35.7498
7 | 1.2238 | 0.03902 | -0.1238 | 31.3634
7.5 | 1.3749 | 0.03212 | -0.1334 | 42.8051
8 | 1.446 | 0.03064 | -0.1343 | 47.1932
8.5 | 1.4891 | 0.03118 | -0.1321 | 47.7582
9 | 1.5382 | 0.03141 | -0.1306 | 48.9717
9.5 | 1.5634 | 0.03246 | -0.1256 | 48.1639
10 | 1.5825 | 0.03311 | -0.1193 | 47.7952
10.5 | 1.6117 | 0.03304 | -0.1142 | 48.7803
11 | 1.6311 | 0.03373 | -0.1083 | 48.3575
11.5 | 1.623 | 0.03605 | -0.1 | 45.0208
12 | 1.6075 | 0.03949 | -0.0923 | 40.7065
12.5 | 1.5918 | 0.04366 | -0.0859 | 36.459
13 | 1.5701 | 0.04926 | -0.0807 | 31.8737
13.5 | 1.5565 | 0.05488 | -0.0766 | 28.3619
14 | 1.5417 | 0.06123 | -0.0735 | 25.1788
14.5 | 1.5267 | 0.06813 | -0.0712 | 22.4086
15 | 1.5062 | 0.07619 | -0.0698 | 19.769
15.5 | 1.4808 | 0.0856 | -0.0695 | 17.2991
16 | 1.4496 | 0.09639 | -0.0703 | 15.0389

## 13. Re 100k Mach 0.25 (1)
BIGFOIL.COM POLAR EXPORT
goe446
GOE 446 |  |  |  | Cl Max: | 1.78 | at alpha= | 8.5 | deg
JavaFoil+Calcfoil stall+Eppler ext transition |  |  |  | L/D Max: | 57.586 | at alpha= | 5.5 | deg
Re: | 100000 |  |  | Cd Min: | 0.01829 | at alpha= | -1.5 | deg
Mach: | 0.25 |  |  | Cl=0 at alpha= | -6.8696 | deg
|  |  |  | @ Cl=0.1, Cd= | 0.052959
|  |  |  | @ Cl=0.4, Cd= | 0.041785
|  |  |  | @ Cl=0.6, Cd= | 0.025601
alpha (deg) | Cl | Cd | Cm | Cl/Cd
-20 | -0.271 | 0.45804 | -0.055 | -0.591
-19.5 | -0.301 | 0.3949 | -0.055 | -0.763
-19 | -0.328 | 0.40542 | -0.055 | -0.809
-18.5 | -0.352 | 0.31996 | -0.055 | -1.101
-18 | -0.373 | 0.29186 | -0.056 | -1.279
-17.5 | -0.391 | 0.28634 | -0.056 | -1.366
-17 | -0.406 | 0.26509 | -0.056 | -1.533
-16.5 | -0.418 | 0.2222 | -0.057 | -1.883
-16 | -0.427 | 0.22567 | -0.056 | -1.892
-15.5 | -0.433 | 0.19205 | -0.058 | -2.253
-15 | -0.434 | 0.19244 | -0.057 | -2.257
-14.5 | -0.433 | 0.17715 | -0.058 | -2.442
-14 | -0.427 | 0.16201 | -0.058 | -2.638
-13.5 | -0.418 | 0.15046 | -0.058 | -2.78
-13 | -0.406 | 0.14029 | -0.059 | -2.892
-12.5 | -0.389 | 0.12938 | -0.06 | -3.009
-12 | -0.369 | 0.11724 | -0.061 | -3.151
-11.5 | -0.346 | 0.10503 | -0.062 | -3.296
-11 | -0.319 | 0.10173 | -0.062 | -3.14
-10.5 | -0.29 | 0.09475 | -0.063 | -3.057
-10 | -0.257 | 0.08922 | -0.063 | -2.88
-9.5 | -0.222 | 0.08005 | -0.065 | -2.768
-9 | -0.184 | 0.07456 | -0.065 | -2.464
-8.5 | -0.144 | 0.06994 | -0.066 | -2.054
-8 | -0.102 | 0.06826 | -0.066 | -1.488
-7.5 | -0.058 | 0.06378 | -0.066 | -0.906
-7 | -0.012 | 0.06042 | -0.067 | -0.206
-6.5 | 0.034 | 0.057 | -0.067 | 0.599
-6 | 0.082 | 0.05399 | -0.067 | 1.516
-5.5 | 0.13 | 0.05124 | -0.068 | 2.545
-5 | 0.18 | 0.04886 | -0.069 | 3.678
-4.5 | 0.23 | 0.04673 | -0.069 | 4.912
-4 | 0.28 | 0.04498 | -0.07 | 6.221
-3.5 | 0.33 | 0.04341 | -0.071 | 7.611
-3 | 0.381 | 0.04215 | -0.072 | 9.043
-2.5 | 0.432 | 0.04117 | -0.074 | 10.499
-2 | 0.483 | 0.04035 | -0.075 | 11.978
-1.5 | 0.658 | 0.01829 | -0.158 | 35.975
-1 | 0.72 | 0.01848 | -0.159 | 38.958
-0.5 | 0.647 | 0.03676 | -0.103 | 17.59
0 | 0.835 | 0.01908 | -0.161 | 43.758
0.5 | 0.895 | 0.01941 | -0.162 | 46.109
1 | 0.955 | 0.01978 | -0.163 | 48.26
1.5 | 1.012 | 0.02026 | -0.164 | 49.977
2 | 1.071 | 0.02066 | -0.164 | 51.853
2.5 | 1.14 | 0.0213 | -0.166 | 53.543
3 | 1.199 | 0.02193 | -0.167 | 54.676
3.5 | 1.258 | 0.02257 | -0.168 | 55.728
4 | 1.315 | 0.02328 | -0.169 | 56.495
4.5 | 1.372 | 0.02411 | -0.169 | 56.926
5 | 1.427 | 0.02483 | -0.17 | 57.477
5.5 | 1.482 | 0.02574 | -0.171 | 57.586
6 | 1.536 | 0.03182 | -0.171 | 48.28
6.5 | 1.59 | 0.03325 | -0.172 | 47.812
7 | 1.641 | 0.03458 | -0.173 | 47.454
7.5 | 1.689 | 0.03609 | -0.173 | 46.782
8 | 1.735 | 0.03783 | -0.174 | 45.851
8.5 | 1.78 | 0.03963 | -0.174 | 44.91
9 | 1.528 | 0.06221 | -0.087 | 24.562
9.5 | 1.565 | 0.06662 | -0.086 | 23.494
10 | 1.6 | 0.07117 | -0.086 | 22.489
10.5 | 1.634 | 0.07582 | -0.086 | 21.547
11 | 1.662 | 0.08106 | -0.086 | 20.506
11.5 | 1.679 | 0.08733 | -0.085 | 19.223
12 | 1.69 | 0.09326 | -0.085 | 18.119
12.5 | 1.694 | 0.09983 | -0.085 | 16.973
13 | 1.692 | 0.10693 | -0.085 | 15.822
13.5 | 1.682 | 0.11309 | -0.084 | 14.871

## 14. Re 100k Mach 0.25 (2)
BIGFOIL.COM POLAR EXPORT
goe446
GOE 446 |  |  |  | Cl Max: | 0.7408 | at alpha= | 1.5 | deg
XFOIL ncrit=9 |  |  |  | L/D Max: | 23.9819 | at alpha= | 1.5 | deg
Re: | 100000 |  |  | Cd Min: | 0.22923 | at alpha= | -20 | deg
Mach: | 0.25 |  |  | Cl=0 at alpha= | -3.619 | deg
|  |  |  | @ Cl=0.1, Cd= | 0.058071
|  |  |  | @ Cl=0.4, Cd= | 0.037833
|  |  |  | @ Cl=0.6, Cd= | 0.033403
alpha (deg) | Cl | Cd | Cm | Cl/Cd
-20 | -0.4048 | 0.22923 | -0.0271 | -1.7659
-19.5 | -0.389 | 0.2246 | -0.0314 | -1.732
-19 | -0.3737 | 0.21913 | -0.0349 | -1.7054
-18.5 | -0.3546 | 0.21233 | -0.0369 | -1.67
-18 | -0.339 | 0.2071 | -0.0397 | -1.6369
-17.5 | -0.3316 | 0.20507 | -0.0437 | -1.617
-17 | -0.3133 | 0.19675 | -0.0445 | -1.5924
-16.5 | -0.2994 | 0.19135 | -0.0454 | -1.5647
-16 | -0.2907 | 0.18729 | -0.0469 | -1.5521
-15 | -0.2757 | 0.17763 | -0.0478 | -1.5521
-14.5 | -0.2681 | 0.17304 | -0.0471 | -1.5494
-14 | -0.2669 | 0.1697 | -0.0467 | -1.5728
-13.5 | -0.2888 | 0.17178 | -0.0474 | -1.6812
-13 | -0.2721 | 0.16235 | -0.044 | -1.676
-12.5 | -0.2732 | 0.15854 | -0.0406 | -1.7232
-12 | -0.2832 | 0.1562 | -0.0369 | -1.8131
-11.5 | -0.2999 | 0.15489 | -0.0334 | -1.9362
-11 | -0.3352 | 0.15715 | -0.0318 | -2.133
-10.5 | -0.2901 | 0.14542 | -0.0375 | -1.9949
-10 | -0.2556 | 0.1378 | -0.0439 | -1.8549
-9.5 | -0.2366 | 0.13258 | -0.052 | -1.7846
-9 | -0.2408 | 0.12978 | -0.0618 | -1.8554
-8.5 | -0.1829 | 0.11839 | -0.063 | -1.5449
-8 | -0.1676 | 0.11337 | -0.0667 | -1.4783
-7.5 | -0.1917 | 0.11284 | -0.0712 | -1.6989
-7 | -0.1923 | 0.10725 | -0.0736 | -1.793
-6.5 | -0.1464 | 0.09914 | -0.0736 | -1.4767
-6 | -0.1461 | 0.09537 | -0.0743 | -1.5319
-5.5 | -0.1441 | 0.09063 | -0.0859 | -1.59
-5 | -0.1271 | 0.08524 | -0.0806 | -1.4911
-4 | -0.0506 | 0.07285 | -0.0944 | -0.69458
-3.5 | 0.0158 | 0.06606 | -0.1055 | 0.23918
-3 | 0.0584 | 0.06167 | -0.109 | 0.94698
-2.5 | 0.1073 | 0.05744 | -0.1121 | 1.868
-2 | 0.2255 | 0.04851 | -0.1275 | 4.6485
-1.5 | 0.3074 | 0.04107 | -0.1336 | 7.4848
-1 | 0.3745 | 0.03869 | -0.1355 | 9.6795
-0.5 | 0.4709 | 0.03545 | -0.1408 | 13.2835
0 | 0.5282 | 0.03464 | -0.1406 | 15.2483
1 | 0.6745 | 0.03212 | -0.1439 | 20.9994
1.5 | 0.7408 | 0.03089 | -0.1448 | 23.9819

## 15. Re 100k Mach 0.50 (1)
BIGFOIL.COM POLAR EXPORT
goe446
GOE 446 |  |  |  | Cl Max: | 1.784 | at alpha= | 7 | deg
JavaFoil+Calcfoil stall+Eppler ext transition |  |  |  | L/D Max: | 53.164 | at alpha= | 4 | deg
Re: | 100000 |  |  | Cd Min: | 0.01911 | at alpha= | 0 | deg
Mach: | 0.5 |  |  | Cl=0 at alpha= | -6.875 | deg
|  |  |  | @ Cl=0.1, Cd= | 0.061305
|  |  |  | @ Cl=0.4, Cd= | 0.044629
|  |  |  | @ Cl=0.6, Cd= | 0.041101
alpha (deg) | Cl | Cd | Cm | Cl/Cd
-20 | -0.713 | 0.30461 | -0.076 | -2.342
-19.5 | -0.687 | 0.31306 | -0.077 | -2.195
-19 | -0.66 | 0.33791 | -0.077 | -1.954
-18.5 | -0.634 | 0.32182 | -0.077 | -1.969
-18 | -0.608 | 0.28407 | -0.078 | -2.139
-17.5 | -0.581 | 0.27936 | -0.079 | -2.08
-17 | -0.553 | 0.27622 | -0.077 | -2.003
-16.5 | -0.525 | 0.26917 | -0.074 | -1.951
-16 | -0.498 | 0.25744 | -0.073 | -1.935
-15.5 | -0.471 | 0.24513 | -0.073 | -1.923
-15 | -0.444 | 0.2365 | -0.074 | -1.879
-14.5 | -0.417 | 0.23095 | -0.074 | -1.808
-14 | -0.391 | 0.23157 | -0.075 | -1.687
-13.5 | -0.363 | 0.24101 | -0.074 | -1.507
-13 | -0.336 | 0.21976 | -0.076 | -1.531
-12.5 | -0.309 | 0.24513 | -0.075 | -1.261
-12 | -0.282 | 0.21915 | -0.074 | -1.285
-11.5 | -0.254 | 0.20991 | -0.069 | -1.21
-11 | -0.227 | 0.1593 | -0.07 | -1.423
-10.5 | -0.2 | 0.14431 | -0.071 | -1.383
-10 | -0.172 | 0.1355 | -0.071 | -1.271
-9.5 | -0.145 | 0.1445 | -0.07 | -1.002
-9 | -0.117 | 0.13732 | -0.071 | -0.855
-8.5 | -0.09 | 0.13722 | -0.071 | -0.656
-8 | -0.063 | 0.13503 | -0.072 | -0.463
-7.5 | -0.035 | 0.13295 | -0.072 | -0.263
-7 | -0.011 | 0.08484 | -0.072 | -0.125
-6.5 | 0.033 | 0.07085 | -0.073 | 0.468
-6 | 0.084 | 0.06292 | -0.074 | 1.333
-5.5 | 0.138 | 0.05747 | -0.074 | 2.397
-5 | 0.193 | 0.0533 | -0.075 | 3.629
-4.5 | 0.25 | 0.0502 | -0.076 | 4.984
-4 | 0.308 | 0.04764 | -0.077 | 6.455
-3.5 | 0.365 | 0.04557 | -0.078 | 8.013
-3 | 0.423 | 0.04401 | -0.079 | 9.611
-2.5 | 0.481 | 0.0429 | -0.081 | 11.206
-2 | 0.538 | 0.04207 | -0.082 | 12.801
-1.5 | 0.596 | 0.04152 | -0.084 | 14.358
-1 | 0.803 | 0.01986 | -0.176 | 40.446
-0.5 | 0.872 | 0.0202 | -0.177 | 43.153
0 | 0.924 | 0.01911 | -0.114 | 48.379
0.5 | 0.989 | 0.02141 | -0.179 | 46.171
1 | 1.054 | 0.02197 | -0.18 | 47.969
1.5 | 1.131 | 0.02343 | -0.183 | 48.283
2 | 1.196 | 0.02423 | -0.184 | 49.371
2.5 | 1.26 | 0.02504 | -0.185 | 50.334
3 | 1.324 | 0.02538 | -0.184 | 52.156
3.5 | 1.387 | 0.02632 | -0.185 | 52.716
4 | 1.448 | 0.02724 | -0.186 | 53.164
4.5 | 1.508 | 0.02838 | -0.186 | 53.129
5 | 1.568 | 0.02987 | -0.187 | 52.473
5.5 | 1.627 | 0.03756 | -0.188 | 43.323
6 | 1.683 | 0.03962 | -0.189 | 42.493
6.5 | 1.737 | 0.04188 | -0.189 | 41.464
7 | 1.784 | 0.04449 | -0.19 | 40.095
7.5 | 1.544 | 0.05485 | -0.096 | 28.148
8 | 1.579 | 0.05871 | -0.094 | 26.901
8.5 | 1.609 | 0.06399 | -0.094 | 25.152
9 | 1.632 | 0.06973 | -0.092 | 23.402
9.5 | 1.645 | 0.07747 | -0.092 | 21.228
10 | 1.642 | 0.08501 | -0.091 | 19.317
10.5 | 1.617 | 0.09757 | -0.09 | 16.575
11 | 1.521 | 0.11746 | -0.09 | 12.946
11.5 | 1.013 | 0.1835 | -0.089 | 5.522
12 | 1.04 | 0.22132 | -0.089 | 4.7

## 16. Re 100k Mach 0.50 (2)
BIGFOIL.COM POLAR EXPORT
goe446
GOE 446 |  |  |  | Cl Max: | 1.289 | at alpha= | 20 | deg
XFOIL ncrit=9 |  |  |  | L/D Max: | 15.2308 | at alpha= | 2.5 | deg
Re: | 100000 |  |  | Cd Min: | 0.27677 | at alpha= | 20 | deg
Mach: | 0.5 |  |  | Cl=0 at alpha= | -3.453 | deg
|  |  |  | @ Cl=0.1, Cd= | 0.065278
|  |  |  | @ Cl=0.4, Cd= | 0.0464
|  |  |  | @ Cl=0.6, Cd= | 0.043554
alpha (deg) | Cl | Cd | Cm | Cl/Cd
-19.5 | -0.3977 | 0.24047 | -0.0363 | -1.6538
-19 | -0.3775 | 0.23367 | -0.0394 | -1.6155
-18.5 | -0.3595 | 0.2279 | -0.0426 | -1.5774
-17.5 | -0.3276 | 0.21604 | -0.0472 | -1.5164
-17 | -0.3129 | 0.21044 | -0.0484 | -1.4869
-16.5 | -0.3022 | 0.20606 | -0.0499 | -1.4666
-16 | -0.2993 | 0.20406 | -0.0516 | -1.4667
-15.5 | -0.2825 | 0.19562 | -0.0503 | -1.4441
-15 | -0.2751 | 0.19105 | -0.0495 | -1.4399
-14.5 | -0.2733 | 0.18776 | -0.0488 | -1.4556
-13.5 | -0.2774 | 0.18056 | -0.0443 | -1.5363
-13 | -0.2825 | 0.17748 | -0.0404 | -1.5917
-12.5 | -0.2917 | 0.17518 | -0.0369 | -1.6651
-12 | -0.301 | 0.17371 | -0.0361 | -1.7328
-11.5 | -0.2715 | 0.16657 | -0.0457 | -1.6299
-11 | -0.2254 | 0.15629 | -0.0524 | -1.4422
-10.5 | -0.1978 | 0.1498 | -0.0594 | -1.3204
-10 | -0.1987 | 0.14928 | -0.0682 | -1.3311
-9 | -0.1222 | 0.13028 | -0.0753 | -0.93798
-8.5 | -0.1173 | 0.1272 | -0.0796 | -0.92217
-7.5 | -0.0767 | 0.11459 | -0.0851 | -0.66934
-7 | -0.0691 | 0.11038 | -0.0844 | -0.62602
-6.5 | -0.0871 | 0.10908 | -0.0842 | -0.7985
-5.5 | -0.0519 | 0.09728 | -0.0866 | -0.53351
-5 | -0.0655 | 0.09442 | -0.0836 | -0.69371
-4.5 | -0.0795 | 0.0921 | -0.0909 | -0.86319
-4 | -0.0315 | 0.08372 | -0.0898 | -0.37625
-3.5 | -0.0017 | 0.07905 | -0.1011 | -0.021505
-3 | 0.0164 | 0.07416 | -0.0956 | 0.22114
-2.5 | 0.0594 | 0.06901 | -0.1012 | 0.86074
-2 | 0.1126 | 0.06412 | -0.107 | 1.7561
-1.5 | 0.2091 | 0.05626 | -0.1223 | 3.7167
-1 | 0.2968 | 0.05041 | -0.1306 | 5.8877
0 | 0.4821 | 0.04321 | -0.141 | 11.1571
0.5 | 0.5537 | 0.04197 | -0.1416 | 13.1928
1.5 | 0.6332 | 0.04469 | -0.137 | 14.1687
2.5 | 0.7259 | 0.04766 | -0.1335 | 15.2308
4 | 0.7742 | 0.05864 | -0.1228 | 13.2026
4.5 | 0.7936 | 0.06323 | -0.1204 | 12.551
5 | 0.8535 | 0.06488 | -0.1196 | 13.1551
5.5 | 0.857 | 0.07072 | -0.1168 | 12.1182
6 | 0.8679 | 0.07605 | -0.1145 | 11.4122
6.5 | 0.8864 | 0.08078 | -0.1125 | 10.973
7 | 0.9101 | 0.08506 | -0.1106 | 10.6995
7.5 | 0.9379 | 0.08889 | -0.1086 | 10.5512
8 | 0.976 | 0.09154 | -0.1064 | 10.662
8.5 | 1.0444 | 0.09044 | -0.1031 | 11.548
9 | 1.0441 | 0.09598 | -0.1005 | 10.8783
9.5 | 1.1003 | 0.09566 | -0.097 | 11.5022
10 | 1.1037 | 0.10124 | -0.095 | 10.9018
11 | 1.1602 | 0.10683 | -0.0899 | 10.8602
12 | 1.1637 | 0.12181 | -0.0903 | 9.5534
12.5 | 1.1629 | 0.13074 | -0.0921 | 8.8948
13.5 | 1.176 | 0.14814 | -0.0964 | 7.9384
14 | 1.1448 | 0.16447 | -0.1052 | 6.9605
14.5 | 1.1554 | 0.17236 | -0.1083 | 6.7034
15 | 1.2118 | 0.16888 | -0.1028 | 7.1755
15.5 | 1.2113 | 0.17833 | -0.1079 | 6.7925
16 | 1.2626 | 0.17444 | -0.1029 | 7.238
16.5 | 1.2635 | 0.18431 | -0.1081 | 6.8553
17 | 1.2486 | 0.19996 | -0.1179 | 6.2442
17.5 | 1.2498 | 0.21234 | -0.1253 | 5.8858
18 | 1.2505 | 0.22624 | -0.1339 | 5.5273
18.5 | 1.2582 | 0.23842 | -0.1413 | 5.2772
19 | 1.2644 | 0.25223 | -0.1501 | 5.0129
19.5 | 1.2758 | 0.26477 | -0.1578 | 4.8185
20 | 1.289 | 0.27677 | -0.1654 | 4.6573

## 17. Re 250k Mach 0.00 (1)
BIGFOIL.COM POLAR EXPORT
goe446
GOE 446 |  |  |  | Cl Max: | 1.975 | at alpha= | 11.5 | deg
JavaFoil+Calcfoil stall+Eppler ext transition |  |  |  | L/D Max: | 92.37 | at alpha= | 5.5 | deg
Re: | 250000 |  |  | Cd Min: | 0.0128 | at alpha= | 2.5 | deg
Mach: | 0 |  |  | Cl=0 at alpha= | -6.8667 | deg
|  |  |  | @ Cl=0.1, Cd= | 0.046743
|  |  |  | @ Cl=0.4, Cd= | 0.032745
|  |  |  | @ Cl=0.6, Cd= | 0.012851
alpha (deg) | Cl | Cd | Cm | Cl/Cd
-20 | -0.616 | 0.22502 | -0.051 | -2.738
-19.5 | -0.615 | 0.2108 | -0.053 | -2.918
-19 | -0.613 | 0.20191 | -0.053 | -3.036
-18.5 | -0.609 | 0.19286 | -0.054 | -3.159
-18 | -0.604 | 0.18281 | -0.054 | -3.304
-17.5 | -0.597 | 0.17137 | -0.054 | -3.486
-17 | -0.589 | 0.16349 | -0.055 | -3.602
-16.5 | -0.579 | 0.1549 | -0.055 | -3.736
-16 | -0.567 | 0.14698 | -0.056 | -3.855
-15.5 | -0.553 | 0.13918 | -0.056 | -3.97
-15 | -0.537 | 0.1272 | -0.058 | -4.219
-14.5 | -0.519 | 0.1197 | -0.058 | -4.332
-14 | -0.498 | 0.1134 | -0.058 | -4.394
-13.5 | -0.476 | 0.10714 | -0.059 | -4.443
-13 | -0.452 | 0.10104 | -0.06 | -4.469
-12.5 | -0.425 | 0.09848 | -0.059 | -4.314
-12 | -0.396 | 0.09287 | -0.06 | -4.267
-11.5 | -0.366 | 0.08514 | -0.061 | -4.295
-11 | -0.333 | 0.08021 | -0.062 | -4.152
-10.5 | -0.298 | 0.07757 | -0.061 | -3.846
-10 | -0.262 | 0.07293 | -0.062 | -3.592
-9.5 | -0.224 | 0.06736 | -0.063 | -3.325
-9 | -0.184 | 0.06359 | -0.064 | -2.899
-8.5 | -0.143 | 0.06017 | -0.064 | -2.38
-8 | -0.101 | 0.05779 | -0.064 | -1.742
-7.5 | -0.057 | 0.0556 | -0.065 | -1.025
-7 | -0.012 | 0.05271 | -0.066 | -0.232
-6.5 | 0.033 | 0.04999 | -0.067 | 0.67
-6 | 0.08 | 0.0477 | -0.067 | 1.677
-5.5 | 0.127 | 0.04545 | -0.068 | 2.799
-5 | 0.175 | 0.04349 | -0.069 | 4.024
-4.5 | 0.223 | 0.04177 | -0.07 | 5.345
-4 | 0.272 | 0.04024 | -0.071 | 6.756
-3.5 | 0.321 | 0.03887 | -0.072 | 8.253
-3 | 0.37 | 0.03772 | -0.073 | 9.809
-2.5 | 0.516 | 0.01351 | -0.154 | 38.212
-2 | 0.577 | 0.01282 | -0.155 | 44.987
-1.5 | 0.637 | 0.0129 | -0.156 | 49.425
-1 | 0.697 | 0.01296 | -0.157 | 53.818
-0.5 | 0.757 | 0.01297 | -0.158 | 58.366
0 | 0.823 | 0.01302 | -0.159 | 63.222
0.5 | 0.883 | 0.01314 | -0.16 | 67.169
1 | 0.943 | 0.01328 | -0.161 | 70.996
1.5 | 1.002 | 0.01342 | -0.162 | 74.687
2 | 1.062 | 0.01366 | -0.163 | 77.75
2.5 | 1.121 | 0.0128 | -0.163 | 87.577
3 | 1.181 | 0.01424 | -0.165 | 82.925
3.5 | 1.24 | 0.01459 | -0.166 | 84.993
4 | 1.299 | 0.01492 | -0.167 | 87.05
4.5 | 1.357 | 0.01517 | -0.168 | 89.51
5 | 1.416 | 0.01559 | -0.169 | 90.787
5.5 | 1.473 | 0.01595 | -0.17 | 92.37
6 | 1.504 | 0.02547 | -0.168 | 59.058
6.5 | 1.557 | 0.02637 | -0.168 | 59.04
7 | 1.608 | 0.02744 | -0.169 | 58.616
7.5 | 1.657 | 0.0287 | -0.17 | 57.755
8 | 1.703 | 0.02975 | -0.17 | 57.26
8.5 | 1.75 | 0.03096 | -0.171 | 56.536
9 | 1.795 | 0.03232 | -0.171 | 55.528
9.5 | 1.838 | 0.03379 | -0.172 | 54.38
10 | 1.878 | 0.03515 | -0.172 | 53.432
10.5 | 1.917 | 0.03688 | -0.173 | 51.977
11 | 1.951 | 0.03856 | -0.173 | 50.595
11.5 | 1.975 | 0.0406 | -0.173 | 48.634
12 | 1.678 | 0.08161 | -0.086 | 20.558
12.5 | 1.694 | 0.08619 | -0.086 | 19.652
13 | 1.706 | 0.09178 | -0.086 | 18.588
13.5 | 1.714 | 0.09714 | -0.086 | 17.643
14 | 1.717 | 0.1027 | -0.086 | 16.721
14.5 | 1.717 | 0.1085 | -0.088 | 15.825
15 | 1.712 | 0.1146 | -0.089 | 14.943
15.5 | 1.975 | 0.06393 | -0.173 | 30.885
16 | 1.95 | 0.06932 | -0.173 | 28.132
16.5 | 1.921 | 0.07329 | -0.172 | 26.212

## 18. Re 250k Mach 0.00 (2)
BIGFOIL.COM POLAR EXPORT
goe446
GOE 446 |  |  |  | Cl Max: | 1.6126 | at alpha= | 11 | deg
XFOIL ncrit=9 |  |  |  | L/D Max: | 92.9798 | at alpha= | 5.5 | deg
Re: | 250000 |  |  | Cd Min: | 0.22293 | at alpha= | -20 | deg
Mach: | 0 |  |  | Cl=0 at alpha= | -7.9684 | deg
|  |  |  | @ Cl=0.1, Cd= | 0.055606
|  |  |  | @ Cl=0.4, Cd= | 0.01559
|  |  |  | @ Cl=0.6, Cd= | 0.014171
alpha (deg) | Cl | Cd | Cm | Cl/Cd
-20 | -0.4007 | 0.22293 | -0.0261 | -1.7974
-19.5 | -0.3837 | 0.21718 | -0.0296 | -1.7667
-18.5 | -0.3528 | 0.20524 | -0.0365 | -1.719
-18 | -0.3367 | 0.20004 | -0.0388 | -1.6832
-17.5 | -0.3226 | 0.19471 | -0.0412 | -1.6568
-17 | -0.3152 | 0.18984 | -0.0444 | -1.6603
-16.5 | -0.3044 | 0.18399 | -0.045 | -1.6544
-16 | -0.2937 | 0.17947 | -0.0449 | -1.6365
-15.5 | -0.2869 | 0.1751 | -0.0449 | -1.6385
-15 | -0.2852 | 0.17074 | -0.0452 | -1.6704
-14.5 | -0.2893 | 0.16629 | -0.0455 | -1.7397
-14 | -0.2812 | 0.16178 | -0.0431 | -1.7382
-13.5 | -0.2812 | 0.15827 | -0.0411 | -1.7767
-13 | -0.28 | 0.1541 | -0.0406 | -1.817
-12.5 | -0.2599 | 0.14557 | -0.0516 | -1.7854
-12 | -0.2209 | 0.13778 | -0.0563 | -1.6033
-11.5 | -0.1895 | 0.13028 | -0.0638 | -1.4546
-11 | -0.1697 | 0.12175 | -0.0764 | -1.3938
-10.5 | -0.1289 | 0.11438 | -0.08 | -1.1269
-10 | -0.0921 | 0.10702 | -0.0888 | -0.86059
-9.5 | -0.0698 | 0.09862 | -0.1005 | -0.70777
-9 | -0.0252 | 0.09191 | -0.1053 | -0.27418
-8.5 | -0.0004 | 0.08585 | -0.1109 | -0.0046593
-8 | -0.0017 | 0.07911 | -0.1175 | -0.021489
-7.5 | 0.0252 | 0.07451 | -0.1162 | 0.33821
-7 | 0.0414 | 0.06961 | -0.1191 | 0.59474
-6.5 | 0.0656 | 0.06009 | -0.1361 | 1.0917
-6 | 0.098 | 0.05599 | -0.1358 | 1.7503
-5.5 | 0.1474 | 0.04651 | -0.151 | 3.1692
-5 | 0.1851 | 0.04268 | -0.1505 | 4.3369
-4.5 | 0.2304 | 0.02442 | -0.1592 | 9.4349
-4 | 0.2822 | 0.01921 | -0.1596 | 14.6903
-3.5 | 0.3391 | 0.01697 | -0.1599 | 19.9823
-3 | 0.3927 | 0.01568 | -0.1594 | 25.0446
-2.5 | 0.4494 | 0.01498 | -0.1596 | 30
-2 | 0.5045 | 0.0145 | -0.1594 | 34.7931
-1.5 | 0.56 | 0.01422 | -0.1592 | 39.3812
-1 | 0.6175 | 0.01415 | -0.1596 | 43.6396
-0.5 | 0.6707 | 0.01406 | -0.1592 | 47.7027
0 | 0.7264 | 0.0139 | -0.1592 | 52.259
0.5 | 0.7822 | 0.01361 | -0.1592 | 57.4724
1 | 0.8351 | 0.01335 | -0.1588 | 62.5543
1.5 | 0.8851 | 0.01174 | -0.1573 | 75.3918
2 | 0.9398 | 0.0119 | -0.157 | 78.9748
2.5 | 0.9939 | 0.01206 | -0.1566 | 82.4129
3 | 1.0452 | 0.01225 | -0.1557 | 85.3224
3.5 | 1.0966 | 0.01246 | -0.1548 | 88.0096
4 | 1.1453 | 0.01272 | -0.1535 | 90.0393
4.5 | 1.1939 | 0.01305 | -0.1522 | 91.4866
5 | 1.2418 | 0.01343 | -0.1508 | 92.4646
5.5 | 1.2887 | 0.01386 | -0.1493 | 92.9798
6 | 1.335 | 0.01437 | -0.1477 | 92.9019
6.5 | 1.3744 | 0.0149 | -0.1448 | 92.2416
7 | 1.4167 | 0.01553 | -0.1426 | 91.2234
7.5 | 1.4594 | 0.01621 | -0.1406 | 90.0308
8 | 1.4935 | 0.01692 | -0.1369 | 88.2683
8.5 | 1.5221 | 0.01776 | -0.1323 | 85.7038
9 | 1.5497 | 0.01875 | -0.1278 | 82.6507
9.5 | 1.574 | 0.01986 | -0.1231 | 79.2548
10 | 1.5936 | 0.02124 | -0.1179 | 75.0282
10.5 | 1.6077 | 0.02307 | -0.1125 | 69.6879
11 | 1.6126 | 0.02572 | -0.1065 | 62.6983
11.5 | 1.5984 | 0.0302 | -0.0995 | 52.9272
12 | 1.5808 | 0.03565 | -0.0935 | 44.3422
12.5 | 1.571 | 0.04104 | -0.089 | 38.2797
13 | 1.5647 | 0.04648 | -0.0855 | 33.6639
13.5 | 1.5546 | 0.05268 | -0.0824 | 29.5103
14 | 1.5356 | 0.06017 | -0.0797 | 25.521
14.5 | 1.5108 | 0.06877 | -0.0775 | 21.9689
15 | 1.4993 | 0.07626 | -0.0763 | 19.6604
15.5 | 1.4847 | 0.0845 | -0.0757 | 17.5704
16 | 1.4753 | 0.09228 | -0.0757 | 15.9872

## 19. Re 250k Mach 0.10 (1)
BIGFOIL.COM POLAR EXPORT
goe446
GOE 446 |  |  |  | Cl Max: | 1.996 | at alpha= | 12 | deg
JavaFoil+Calcfoil stall+Eppler ext transition |  |  |  | L/D Max: | 91.053 | at alpha= | 5 | deg
Re: | 250000 |  |  | Cd Min: | 0.01287 | at alpha= | 2.5 | deg
Mach: | 0.1 |  |  | Cl=0 at alpha= | -6.8696 | deg
|  |  |  | @ Cl=0.1, Cd= | 0.046885
|  |  |  | @ Cl=0.4, Cd= | 0.033151
|  |  |  | @ Cl=0.6, Cd= | 0.012883
alpha (deg) | Cl | Cd | Cm | Cl/Cd
-20 | -0.584 | 0.2286 | -0.052 | -2.553
-19.5 | -0.585 | 0.21905 | -0.052 | -2.671
-19 | -0.585 | 0.20985 | -0.053 | -2.789
-18.5 | -0.584 | 0.19822 | -0.054 | -2.947
-18 | -0.581 | 0.18514 | -0.054 | -3.14
-17.5 | -0.577 | 0.17868 | -0.054 | -3.228
-17 | -0.571 | 0.16679 | -0.055 | -3.421
-16.5 | -0.563 | 0.15854 | -0.055 | -3.548
-16 | -0.553 | 0.1498 | -0.056 | -3.688
-15.5 | -0.541 | 0.13691 | -0.057 | -3.948
-15 | -0.526 | 0.129 | -0.058 | -4.08
-14.5 | -0.51 | 0.12203 | -0.058 | -4.178
-14 | -0.491 | 0.11458 | -0.059 | -4.286
-13.5 | -0.47 | 0.10833 | -0.059 | -4.34
-13 | -0.447 | 0.10209 | -0.06 | -4.378
-12.5 | -0.421 | 0.09869 | -0.06 | -4.27
-12 | -0.394 | 0.09352 | -0.06 | -4.209
-11.5 | -0.364 | 0.08569 | -0.061 | -4.246
-11 | -0.332 | 0.08078 | -0.062 | -4.107
-10.5 | -0.298 | 0.07831 | -0.062 | -3.801
-10 | -0.262 | 0.07324 | -0.062 | -3.573
-9.5 | -0.224 | 0.06925 | -0.063 | -3.233
-9 | -0.184 | 0.06381 | -0.064 | -2.891
-8.5 | -0.143 | 0.06025 | -0.065 | -2.38
-8 | -0.101 | 0.05793 | -0.065 | -1.741
-7.5 | -0.057 | 0.05576 | -0.065 | -1.025
-7 | -0.012 | 0.05281 | -0.066 | -0.232
-6.5 | 0.034 | 0.05024 | -0.067 | 0.669
-6 | 0.08 | 0.04781 | -0.068 | 1.68
-5.5 | 0.128 | 0.04559 | -0.068 | 2.801
-5 | 0.176 | 0.04363 | -0.069 | 4.028
-4.5 | 0.224 | 0.04186 | -0.07 | 5.357
-4 | 0.273 | 0.04026 | -0.071 | 6.784
-3.5 | 0.322 | 0.03892 | -0.072 | 8.281
-3 | 0.372 | 0.03777 | -0.074 | 9.842
-2.5 | 0.519 | 0.01352 | -0.154 | 38.389
-2 | 0.58 | 0.01288 | -0.155 | 44.991
-1.5 | 0.641 | 0.01289 | -0.157 | 49.696
-1 | 0.701 | 0.01296 | -0.158 | 54.09
-0.5 | 0.761 | 0.01294 | -0.159 | 58.777
0 | 0.827 | 0.01299 | -0.16 | 63.66
0.5 | 0.887 | 0.01312 | -0.161 | 67.612
1 | 0.947 | 0.01334 | -0.162 | 71.023
1.5 | 1.007 | 0.0135 | -0.163 | 74.632
2 | 1.067 | 0.01365 | -0.164 | 78.166
2.5 | 1.127 | 0.01287 | -0.164 | 87.581
3 | 1.187 | 0.01428 | -0.165 | 83.12
3.5 | 1.246 | 0.01465 | -0.166 | 85.096
4 | 1.305 | 0.01498 | -0.168 | 87.148
4.5 | 1.364 | 0.01523 | -0.169 | 89.538
5 | 1.422 | 0.01562 | -0.17 | 91.053
5.5 | 1.48 | 0.01857 | -0.171 | 79.724
6 | 1.51 | 0.02562 | -0.168 | 58.946
6.5 | 1.564 | 0.0267 | -0.169 | 58.579
7 | 1.615 | 0.02766 | -0.17 | 58.389
7.5 | 1.664 | 0.02894 | -0.17 | 57.488
8 | 1.71 | 0.03018 | -0.171 | 56.661
8.5 | 1.757 | 0.03132 | -0.171 | 56.101
9 | 1.801 | 0.03255 | -0.172 | 55.31
9.5 | 1.843 | 0.03406 | -0.172 | 54.121
10 | 1.884 | 0.03568 | -0.173 | 52.812
10.5 | 1.922 | 0.03724 | -0.173 | 51.611
11 | 1.956 | 0.03921 | -0.174 | 49.893
11.5 | 1.979 | 0.04139 | -0.174 | 47.807
12 | 1.996 | 0.04358 | -0.174 | 45.792
12.5 | 1.695 | 0.08672 | -0.086 | 19.551
13 | 1.706 | 0.09244 | -0.086 | 18.454
13.5 | 1.712 | 0.09737 | -0.086 | 17.578
14 | 1.713 | 0.10316 | -0.086 | 16.601
14.5 | 1.71 | 0.10873 | -0.088 | 15.728
15 | 1.702 | 0.11508 | -0.089 | 14.791
15.5 | 1.956 | 0.06568 | -0.174 | 29.775
16 | 1.93 | 0.06985 | -0.174 | 27.629
16.5 | 1.893 | 0.0757 | -0.173 | 25.004
17 | 1.852 | 0.08249 | -0.172 | 22.447

## 20. Re 250k Mach 0.10 (2)
BIGFOIL.COM POLAR EXPORT
goe446
GOE 446 |  |  |  | Cl Max: | 1.6107 | at alpha= | 11 | deg
XFOIL ncrit=9 |  |  |  | L/D Max: | 92.5876 | at alpha= | 5.5 | deg
Re: | 250000 |  |  | Cd Min: | 0.22347 | at alpha= | -20 | deg
Mach: | 0.1 |  |  | Cl=0 at alpha= | -8.5837 | deg
|  |  |  | @ Cl=0.1, Cd= | 0.056489
|  |  |  | @ Cl=0.4, Cd= | 0.015804
|  |  |  | @ Cl=0.6, Cd= | 0.014252
alpha (deg) | Cl | Cd | Cm | Cl/Cd
-20 | -0.4006 | 0.22347 | -0.0263 | -1.7926
-19.5 | -0.3836 | 0.21769 | -0.0299 | -1.7621
-18.5 | -0.3524 | 0.20574 | -0.0367 | -1.7128
-18 | -0.3362 | 0.20052 | -0.0391 | -1.6766
-17.5 | -0.3222 | 0.19519 | -0.0414 | -1.6507
-17 | -0.3149 | 0.19038 | -0.0446 | -1.6541
-16.5 | -0.304 | 0.18451 | -0.0451 | -1.6476
-16 | -0.2934 | 0.18 | -0.045 | -1.63
-15.5 | -0.2866 | 0.17563 | -0.045 | -1.6318
-15 | -0.2851 | 0.1713 | -0.0453 | -1.6643
-14.5 | -0.2887 | 0.16686 | -0.0455 | -1.7302
-14 | -0.2808 | 0.16236 | -0.0431 | -1.7295
-13.5 | -0.281 | 0.15888 | -0.041 | -1.7686
-13 | -0.2758 | 0.15416 | -0.0417 | -1.7891
-12.5 | -0.2543 | 0.14561 | -0.0524 | -1.7464
-12 | -0.2162 | 0.13791 | -0.0573 | -1.5677
-11.5 | -0.1846 | 0.13033 | -0.0651 | -1.4164
-11 | -0.1645 | 0.12192 | -0.0769 | -1.3492
-10.5 | -0.1233 | 0.11449 | -0.0811 | -1.0769
-10 | -0.0868 | 0.10704 | -0.0905 | -0.81091
-9.5 | -0.0635 | 0.0988 | -0.1011 | -0.64271
-9 | -0.0194 | 0.09206 | -0.1063 | -0.21073
-8.5 | 0.0039 | 0.08599 | -0.1122 | 0.045354
-8 | 0.0034 | 0.07949 | -0.1176 | 0.042773
-7.5 | 0.0298 | 0.07486 | -0.1165 | 0.39808
-7 | 0.0449 | 0.06999 | -0.1192 | 0.64152
-6.5 | 0.068 | 0.06067 | -0.1361 | 1.1208
-6 | 0.0997 | 0.05655 | -0.1356 | 1.763
-4.5 | 0.2341 | 0.02944 | -0.1587 | 7.9518
-4 | 0.283 | 0.01966 | -0.1604 | 14.3947
-3.5 | 0.3407 | 0.01721 | -0.1607 | 19.7966
-3 | 0.3945 | 0.01588 | -0.1602 | 24.8426
-2.5 | 0.4506 | 0.0151 | -0.1603 | 29.8411
-2 | 0.5072 | 0.01459 | -0.1602 | 34.7635
-1.5 | 0.5623 | 0.01431 | -0.1599 | 39.2942
-1 | 0.6211 | 0.01422 | -0.1604 | 43.6779
-0.5 | 0.6741 | 0.01411 | -0.1599 | 47.7746
0 | 0.7293 | 0.01397 | -0.1598 | 52.2047
0.5 | 0.7869 | 0.0137 | -0.16 | 57.438
1 | 0.8396 | 0.01342 | -0.1594 | 62.5633
1.5 | 0.889 | 0.0118 | -0.1579 | 75.339
2 | 0.9431 | 0.01197 | -0.1573 | 78.7886
2.5 | 0.9968 | 0.01214 | -0.1567 | 82.1087
3 | 1.0493 | 0.01233 | -0.156 | 85.1014
3.5 | 1.0999 | 0.01255 | -0.1549 | 87.6414
4 | 1.1494 | 0.01281 | -0.1536 | 89.7268
4.5 | 1.1988 | 0.01315 | -0.1524 | 91.1635
5 | 1.2475 | 0.01354 | -0.1511 | 92.1344
5.5 | 1.2953 | 0.01399 | -0.1496 | 92.5876
6 | 1.3403 | 0.01452 | -0.1477 | 92.3072
6.5 | 1.3799 | 0.01506 | -0.1447 | 91.6268
7 | 1.4223 | 0.0157 | -0.1425 | 90.5924
7.5 | 1.4647 | 0.01639 | -0.1403 | 89.3655
8 | 1.4981 | 0.01713 | -0.1364 | 87.4548
8.5 | 1.527 | 0.01801 | -0.1318 | 84.7862
9 | 1.5535 | 0.01903 | -0.127 | 81.6343
9.5 | 1.577 | 0.0202 | -0.1221 | 78.0693
10 | 1.5955 | 0.02169 | -0.1168 | 73.5592
10.5 | 1.6083 | 0.02365 | -0.1112 | 68.0042
11 | 1.6107 | 0.02658 | -0.1051 | 60.5982
11.5 | 1.5942 | 0.03137 | -0.0981 | 50.8193
12 | 1.5767 | 0.037 | -0.0923 | 42.6135
12.5 | 1.5671 | 0.0425 | -0.088 | 36.8729
13.5 | 1.5512 | 0.05433 | -0.0817 | 28.5514
14.5 | 1.5058 | 0.07085 | -0.0771 | 21.2534
15 | 1.4939 | 0.07852 | -0.0761 | 19.0257
15.5 | 1.4788 | 0.08691 | -0.0757 | 17.0153
16 | 1.4689 | 0.09487 | -0.0758 | 15.4833

## 21. Re 250k Mach 0.25 (1)
BIGFOIL.COM POLAR EXPORT
goe446
GOE 446 |  |  |  | Cl Max: | 1.977 | at alpha= | 11 | deg
JavaFoil+Calcfoil stall+Eppler ext transition |  |  |  | L/D Max: | 87.277 | at alpha= | 4 | deg
Re: | 250000 |  |  | Cd Min: | 0.01297 | at alpha= | -2 | deg
Mach: | 0.25 |  |  | Cl=0 at alpha= | -6.8696 | deg
|  |  |  | @ Cl=0.1, Cd= | 0.04757
|  |  |  | @ Cl=0.4, Cd= | 0.037702
|  |  |  | @ Cl=0.6, Cd= | 0.012976
alpha (deg) | Cl | Cd | Cm | Cl/Cd
-20 | -0.271 | 0.34061 | -0.056 | -0.796
-19.5 | -0.301 | 0.30195 | -0.056 | -0.998
-19 | -0.328 | 0.30141 | -0.056 | -1.089
-18.5 | -0.352 | 0.25328 | -0.056 | -1.391
-18 | -0.373 | 0.22606 | -0.057 | -1.651
-17.5 | -0.391 | 0.22989 | -0.057 | -1.702
-17 | -0.406 | 0.20641 | -0.057 | -1.969
-16.5 | -0.418 | 0.18192 | -0.058 | -2.3
-16 | -0.427 | 0.17867 | -0.058 | -2.391
-15.5 | -0.433 | 0.15562 | -0.059 | -2.78
-15 | -0.434 | 0.15435 | -0.058 | -2.815
-14.5 | -0.433 | 0.14116 | -0.059 | -3.065
-14 | -0.427 | 0.13119 | -0.059 | -3.258
-13.5 | -0.418 | 0.12481 | -0.06 | -3.352
-13 | -0.406 | 0.11579 | -0.06 | -3.504
-12.5 | -0.389 | 0.10673 | -0.06 | -3.648
-12 | -0.369 | 0.09968 | -0.061 | -3.706
-11.5 | -0.346 | 0.09028 | -0.063 | -3.834
-11 | -0.319 | 0.08764 | -0.062 | -3.645
-10.5 | -0.29 | 0.08161 | -0.063 | -3.55
-10 | -0.257 | 0.0765 | -0.063 | -3.359
-9.5 | -0.222 | 0.07008 | -0.065 | -3.163
-9 | -0.184 | 0.06578 | -0.066 | -2.794
-8.5 | -0.144 | 0.06163 | -0.066 | -2.331
-8 | -0.102 | 0.05927 | -0.066 | -1.714
-7.5 | -0.058 | 0.05685 | -0.067 | -1.016
-7 | -0.012 | 0.05394 | -0.068 | -0.231
-6.5 | 0.034 | 0.05104 | -0.068 | 0.67
-6 | 0.082 | 0.04844 | -0.069 | 1.69
-5.5 | 0.13 | 0.04612 | -0.07 | 2.828
-5 | 0.18 | 0.04401 | -0.071 | 4.084
-4.5 | 0.23 | 0.04218 | -0.072 | 5.445
-4 | 0.28 | 0.04062 | -0.073 | 6.892
-3.5 | 0.331 | 0.03921 | -0.074 | 8.432
-3 | 0.381 | 0.03806 | -0.075 | 10.023
-2.5 | 0.433 | 0.03708 | -0.077 | 11.662
-2 | 0.595 | 0.01297 | -0.16 | 45.888
-1.5 | 0.658 | 0.01305 | -0.161 | 50.417
-1 | 0.72 | 0.01302 | -0.162 | 55.293
-0.5 | 0.781 | 0.01304 | -0.163 | 59.932
0 | 0.85 | 0.01312 | -0.164 | 64.753
0.5 | 0.911 | 0.01333 | -0.165 | 68.376
1 | 0.973 | 0.01349 | -0.166 | 72.13
1.5 | 1.035 | 0.01362 | -0.167 | 75.946
2 | 1.096 | 0.0138 | -0.168 | 79.427
2.5 | 1.157 | 0.01416 | -0.168 | 81.732
3 | 1.219 | 0.01455 | -0.17 | 83.74
3.5 | 1.28 | 0.01494 | -0.171 | 85.676
4 | 1.341 | 0.01536 | -0.172 | 87.277
4.5 | 1.401 | 0.01828 | -0.173 | 76.611
5 | 1.446 | 0.01895 | -0.173 | 76.274
5.5 | 1.502 | 0.01937 | -0.173 | 77.564
6 | 1.546 | 0.02679 | -0.173 | 57.7
6.5 | 1.599 | 0.02793 | -0.173 | 57.272
7 | 1.651 | 0.02914 | -0.174 | 56.65
7.5 | 1.7 | 0.0305 | -0.174 | 55.732
8 | 1.746 | 0.03179 | -0.175 | 54.931
8.5 | 1.792 | 0.03328 | -0.175 | 53.842
9 | 1.834 | 0.03477 | -0.176 | 52.75
9.5 | 1.876 | 0.0365 | -0.176 | 51.385
10 | 1.913 | 0.03826 | -0.177 | 50.009
10.5 | 1.949 | 0.04029 | -0.177 | 48.358
11 | 1.977 | 0.04266 | -0.177 | 46.35
11.5 | 1.68 | 0.07899 | -0.088 | 21.273
12 | 1.691 | 0.08417 | -0.088 | 20.096
12.5 | 1.696 | 0.08919 | -0.087 | 19.013
13 | 1.693 | 0.09519 | -0.087 | 17.787
13.5 | 1.683 | 0.10195 | -0.087 | 16.509
14 | 1.666 | 0.10768 | -0.089 | 15.474
14.5 | 1.641 | 0.11564 | -0.091 | 14.194
15 | 1.608 | 0.12262 | -0.092 | 13.112
15.5 | 1.566 | 0.13139 | -0.092 | 11.916
16 | 1.516 | 0.13907 | -0.092 | 10.897

## 22. Re 250k Mach 0.25 (2)
BIGFOIL.COM POLAR EXPORT
goe446
GOE 446 |  |  |  | Cl Max: | 1.6098 | at alpha= | 10.5 | deg
XFOIL ncrit=9 |  |  |  | L/D Max: | 89.7493 | at alpha= | 5.5 | deg
Re: | 250000 |  |  | Cd Min: | 0.22658 | at alpha= | -20 | deg
Mach: | 0.25 |  |  | Cl=0 at alpha= | -9.053 | deg
|  |  |  | @ Cl=0.1, Cd= | 0.061098
|  |  |  | @ Cl=0.4, Cd= | 0.017001
|  |  |  | @ Cl=0.6, Cd= | 0.014662
alpha (deg) | Cl | Cd | Cm | Cl/Cd
-20 | -0.4009 | 0.22658 | -0.0277 | -1.7694
-19.5 | -0.3833 | 0.2206 | -0.0315 | -1.7375
-18.5 | -0.3507 | 0.20857 | -0.0382 | -1.6814
-18 | -0.3344 | 0.20328 | -0.0405 | -1.645
-17.5 | -0.3205 | 0.19791 | -0.0427 | -1.6194
-17 | -0.3143 | 0.19348 | -0.0457 | -1.6245
-16.5 | -0.3022 | 0.18745 | -0.0458 | -1.6122
-16 | -0.2921 | 0.18297 | -0.0455 | -1.5964
-15.5 | -0.2855 | 0.17858 | -0.0454 | -1.5987
-15 | -0.2853 | 0.17449 | -0.0459 | -1.6351
-14.5 | -0.2862 | 0.16995 | -0.0454 | -1.684
-14 | -0.2796 | 0.16556 | -0.0428 | -1.6888
-13.5 | -0.2817 | 0.16234 | -0.0403 | -1.7352
-13 | -0.2562 | 0.15472 | -0.0491 | -1.6559
-12.5 | -0.2262 | 0.14595 | -0.0571 | -1.5498
-12 | -0.1906 | 0.13846 | -0.0633 | -1.3766
-11.5 | -0.162 | 0.13081 | -0.0737 | -1.2384
-11 | -0.1332 | 0.12236 | -0.081 | -1.0886
-10.5 | -0.0924 | 0.11491 | -0.0876 | -0.80411
-10 | -0.0732 | 0.10834 | -0.1012 | -0.67565
-9.5 | -0.0295 | 0.09948 | -0.1056 | -0.29654
-9 | 0.0035 | 0.09334 | -0.1098 | 0.037497
-8.5 | 0.0107 | 0.08783 | -0.119 | 0.12183
-8 | 0.0311 | 0.08121 | -0.1192 | 0.38296
-7.5 | 0.0545 | 0.07646 | -0.1188 | 0.71279
-7 | 0.0676 | 0.07151 | -0.1215 | 0.94532
-6.5 | 0.0834 | 0.06354 | -0.1358 | 1.3126
-6 | 0.1127 | 0.05923 | -0.1349 | 1.9028
-5.5 | 0.1605 | 0.05053 | -0.1535 | 3.1763
-5 | 0.1936 | 0.04587 | -0.1517 | 4.2206
-4.5 | 0.2416 | 0.03062 | -0.1625 | 7.8903
-4 | 0.2908 | 0.02312 | -0.1644 | 12.5779
-3.5 | 0.3443 | 0.01898 | -0.1646 | 18.1401
-3 | 0.4048 | 0.01683 | -0.165 | 24.0523
-2.5 | 0.4599 | 0.01575 | -0.1644 | 29.2
-2 | 0.5181 | 0.01514 | -0.1642 | 34.2206
-1.5 | 0.5773 | 0.01469 | -0.1641 | 39.2988
-1 | 0.6332 | 0.01462 | -0.1637 | 43.3105
-0.5 | 0.6921 | 0.01449 | -0.1638 | 47.764
0 | 0.7492 | 0.01431 | -0.1636 | 52.355
0.5 | 0.8041 | 0.01414 | -0.163 | 56.867
1 | 0.8605 | 0.0139 | -0.1626 | 61.9065
1.5 | 0.9128 | 0.01213 | -0.1612 | 75.2514
2 | 0.9689 | 0.01229 | -0.1605 | 78.8365
2.5 | 1.0231 | 0.01248 | -0.1596 | 81.9792
3 | 1.0751 | 0.01271 | -0.1583 | 84.5869
3.5 | 1.1256 | 0.01299 | -0.1567 | 86.6513
4 | 1.176 | 0.01333 | -0.1552 | 88.2221
4.5 | 1.2267 | 0.01375 | -0.1537 | 89.2145
5 | 1.2765 | 0.01423 | -0.1521 | 89.7048
5.5 | 1.3247 | 0.01476 | -0.1502 | 89.7493
6 | 1.3717 | 0.01535 | -0.1481 | 89.3616
6.5 | 1.4093 | 0.01599 | -0.1443 | 88.1363
7 | 1.4519 | 0.01672 | -0.1415 | 86.8361
7.5 | 1.4931 | 0.01749 | -0.1384 | 85.3688
8 | 1.523 | 0.01839 | -0.1334 | 82.8167
8.5 | 1.5479 | 0.01947 | -0.1278 | 79.5018
9 | 1.5713 | 0.02076 | -0.1223 | 75.6888
9.5 | 1.5913 | 0.02233 | -0.1167 | 71.2629
10 | 1.604 | 0.02441 | -0.1108 | 65.7108
10.5 | 1.6098 | 0.02727 | -0.1048 | 59.0319
11 | 1.5961 | 0.03198 | -0.098 | 49.9093
11.5 | 1.5752 | 0.03802 | -0.092 | 41.4308
12 | 1.5593 | 0.04427 | -0.0873 | 35.2225
12.5 | 1.5506 | 0.05031 | -0.0839 | 30.8209
13 | 1.5414 | 0.05676 | -0.081 | 27.1564
13.5 | 1.5293 | 0.06391 | -0.0788 | 23.929
14 | 1.5042 | 0.07284 | -0.0771 | 20.6507
14.5 | 1.4824 | 0.08182 | -0.076 | 18.1178
15 | 1.4684 | 0.09022 | -0.0756 | 16.2758
15.5 | 1.4504 | 0.09949 | -0.0761 | 14.5783

## 23. Re 250k Mach 0.50 (1)
BIGFOIL.COM POLAR EXPORT
goe446
GOE 446 |  |  |  | Cl Max: | 1.906 | at alpha= | 8.5 | deg
JavaFoil+Calcfoil stall+Eppler ext transition |  |  |  | L/D Max: | 71.305 | at alpha= | 5 | deg
Re: | 250000 |  |  | Cd Min: | 0.01342 | at alpha= | -1.5 | deg
Mach: | 0.5 |  |  | Cl=0 at alpha= | -6.875 | deg
|  |  |  | @ Cl=0.1, Cd= | 0.052989
|  |  |  | @ Cl=0.4, Cd= | 0.039849
|  |  |  | @ Cl=0.6, Cd= | 0.028827
alpha (deg) | Cl | Cd | Cm | Cl/Cd
-20 | -0.713 | 0.24766 | -0.077 | -2.881
-19.5 | -0.687 | 0.24293 | -0.077 | -2.829
-19 | -0.66 | 0.2567 | -0.077 | -2.572
-18.5 | -0.634 | 0.24806 | -0.077 | -2.555
-18 | -0.608 | 0.2232 | -0.079 | -2.723
-17.5 | -0.581 | 0.22015 | -0.079 | -2.64
-17 | -0.554 | 0.21313 | -0.08 | -2.601
-16.5 | -0.526 | 0.20614 | -0.075 | -2.55
-16 | -0.498 | 0.19994 | -0.075 | -2.493
-15.5 | -0.471 | 0.19089 | -0.074 | -2.469
-15 | -0.445 | 0.18643 | -0.075 | -2.385
-14.5 | -0.418 | 0.18105 | -0.075 | -2.306
-14 | -0.391 | 0.17792 | -0.076 | -2.196
-13.5 | -0.363 | 0.18325 | -0.075 | -1.983
-13 | -0.336 | 0.1625 | -0.077 | -2.071
-12.5 | -0.309 | 0.18077 | -0.076 | -1.71
-12 | -0.282 | 0.16355 | -0.077 | -1.724
-11.5 | -0.254 | 0.15573 | -0.069 | -1.631
-11 | -0.227 | 0.12526 | -0.071 | -1.811
-10.5 | -0.2 | 0.113 | -0.072 | -1.766
-10 | -0.172 | 0.10633 | -0.072 | -1.62
-9.5 | -0.145 | 0.11098 | -0.072 | -1.305
-9 | -0.117 | 0.10697 | -0.073 | -1.098
-8.5 | -0.09 | 0.10388 | -0.073 | -0.866
-8 | -0.063 | 0.10151 | -0.074 | -0.616
-7.5 | -0.035 | 0.09926 | -0.074 | -0.353
-7 | -0.011 | 0.06881 | -0.074 | -0.154
-6.5 | 0.033 | 0.05964 | -0.074 | 0.556
-6 | 0.084 | 0.05426 | -0.075 | 1.546
-5.5 | 0.138 | 0.04997 | -0.076 | 2.757
-5 | 0.193 | 0.04703 | -0.077 | 4.114
-4.5 | 0.25 | 0.04447 | -0.079 | 5.628
-4 | 0.308 | 0.04241 | -0.08 | 7.254
-3.5 | 0.365 | 0.04067 | -0.081 | 8.984
-3 | 0.423 | 0.03931 | -0.083 | 10.764
-2.5 | 0.481 | 0.03836 | -0.084 | 12.539
-2 | 0.539 | 0.03584 | -0.086 | 15.034
-1.5 | 0.734 | 0.01342 | -0.18 | 54.691
-1 | 0.803 | 0.0135 | -0.181 | 59.506
-0.5 | 0.872 | 0.01363 | -0.182 | 63.971
0 | 0.948 | 0.01578 | -0.183 | 60.08
0.5 | 1.006 | 0.01606 | -0.183 | 62.652
1 | 1.073 | 0.01641 | -0.184 | 65.378
1.5 | 1.142 | 0.01843 | -0.185 | 61.928
2 | 1.207 | 0.0189 | -0.186 | 63.878
2.5 | 1.274 | 0.01967 | -0.187 | 64.776
3 | 1.339 | 0.01933 | -0.187 | 69.29
3.5 | 1.404 | 0.01999 | -0.188 | 70.233
4 | 1.468 | 0.02069 | -0.189 | 70.954
4.5 | 1.53 | 0.02152 | -0.19 | 71.118
5 | 1.591 | 0.02231 | -0.19 | 71.305
5.5 | 1.636 | 0.03175 | -0.189 | 51.523
6 | 1.694 | 0.0337 | -0.19 | 50.256
6.5 | 1.748 | 0.03539 | -0.191 | 49.407
7 | 1.798 | 0.03751 | -0.191 | 47.916
7.5 | 1.84 | 0.03978 | -0.192 | 46.245
8 | 1.876 | 0.04249 | -0.192 | 44.161
8.5 | 1.906 | 0.04547 | -0.192 | 41.923
9 | 1.633 | 0.06324 | -0.096 | 25.825
9.5 | 1.646 | 0.06887 | -0.095 | 23.895
10 | 1.643 | 0.07534 | -0.093 | 21.81
10.5 | 1.618 | 0.08407 | -0.091 | 19.242
11 | 1.521 | 0.09618 | -0.091 | 15.813
11.5 | 1.014 | 0.13995 | -0.092 | 7.244
12 | 1.04 | 0.16199 | -0.089 | 6.421
12.5 | 1.067 | 0.16748 | -0.09 | 6.371
13 | 1.094 | 0.16809 | -0.091 | 6.508
13.5 | 1.121 | 0.17513 | -0.092 | 6.4

## 24. Re 250k Mach 0.50 (2)
BIGFOIL.COM POLAR EXPORT
goe446
GOE 446 |  |  |  | Cl Max: | 1.5957 | at alpha= | 9 | deg
XFOIL ncrit=9 |  |  |  | L/D Max: | 76.3929 | at alpha= | 3.5 | deg
Re: | 250000 |  |  | Cd Min: | 0.24336 | at alpha= | -20 | deg
Mach: | 0.5 |  |  | Cl=0 at alpha= | -10.6719 | deg
|  |  |  | @ Cl=0.1, Cd= | 0.09192
|  |  |  | @ Cl=0.4, Cd= | 0.030135
|  |  |  | @ Cl=0.6, Cd= | 0.01787
alpha (deg) | Cl | Cd | Cm | Cl/Cd
-20 | -0.4098 | 0.24336 | -0.0335 | -1.6839
-19.5 | -0.391 | 0.23714 | -0.0383 | -1.6488
-19 | -0.3715 | 0.22989 | -0.0412 | -1.616
-18.5 | -0.3533 | 0.22372 | -0.0433 | -1.5792
-18 | -0.3378 | 0.21806 | -0.0453 | -1.5491
-17.5 | -0.3259 | 0.21277 | -0.0473 | -1.5317
-17 | -0.3172 | 0.20782 | -0.0487 | -1.5263
-16.5 | -0.304 | 0.20184 | -0.048 | -1.5061
-16 | -0.295 | 0.19715 | -0.0476 | -1.4963
-15.5 | -0.2896 | 0.19261 | -0.0473 | -1.5036
-14.5 | -0.2815 | 0.18333 | -0.0459 | -1.5355
-14 | -0.2396 | 0.1744 | -0.0552 | -1.3739
-13.5 | -0.2059 | 0.1664 | -0.0667 | -1.2374
-13 | -0.1636 | 0.15642 | -0.075 | -1.0459
-12.5 | -0.1253 | 0.14822 | -0.0825 | -0.84536
-12 | -0.0954 | 0.14124 | -0.0945 | -0.67545
-11.5 | -0.0533 | 0.13153 | -0.1008 | -0.40523
-11 | -0.0126 | 0.12362 | -0.1085 | -0.10193
-10.5 | 0.0066 | 0.11813 | -0.1182 | 0.055871
-10 | 0.0467 | 0.10919 | -0.1223 | 0.42769
-9.5 | 0.0746 | 0.10302 | -0.1251 | 0.72413
-9 | 0.0896 | 0.09793 | -0.1284 | 0.91494
-8.5 | 0.0949 | 0.09289 | -0.1323 | 1.0216
-8 | 0.1279 | 0.08661 | -0.1313 | 1.4767
-7.5 | 0.1465 | 0.08172 | -0.1331 | 1.7927
-7 | 0.138 | 0.0784 | -0.1424 | 1.7602
-6.5 | 0.172 | 0.07152 | -0.1393 | 2.4049
-6 | 0.1936 | 0.067 | -0.1394 | 2.8896
-5.5 | 0.2151 | 0.06205 | -0.1542 | 3.4666
-5 | 0.2451 | 0.05555 | -0.1559 | 4.4122
-4.5 | 0.2793 | 0.05086 | -0.157 | 5.4915
-4 | 0.3209 | 0.04573 | -0.1625 | 7.0173
-3.5 | 0.3786 | 0.03269 | -0.1765 | 11.5815
-3 | 0.4317 | 0.02635 | -0.1792 | 16.3833
-2.5 | 0.4913 | 0.02126 | -0.1803 | 23.1091
-2 | 0.5631 | 0.01845 | -0.1812 | 30.5203
-1.5 | 0.6235 | 0.0175 | -0.1795 | 35.6286
-1 | 0.686 | 0.01678 | -0.1781 | 40.882
-0.5 | 0.7507 | 0.01649 | -0.1771 | 45.5246
0 | 0.8147 | 0.01636 | -0.1761 | 49.7983
0.5 | 0.8768 | 0.01616 | -0.1749 | 54.2574
1 | 0.9366 | 0.016 | -0.1731 | 58.5375
1.5 | 0.9945 | 0.01587 | -0.171 | 62.6654
2 | 1.0491 | 0.01483 | -0.1691 | 70.7417
3 | 1.1556 | 0.01519 | -0.1622 | 76.0764
3.5 | 1.2093 | 0.01583 | -0.1593 | 76.3929
4 | 1.2603 | 0.01661 | -0.1561 | 75.876
4.5 | 1.3095 | 0.0175 | -0.1525 | 74.8286
5 | 1.3627 | 0.01845 | -0.1497 | 73.8591
5.5 | 1.4098 | 0.01942 | -0.1456 | 72.5953
6 | 1.454 | 0.02049 | -0.1411 | 70.9614
6.5 | 1.4787 | 0.02195 | -0.1339 | 67.3667
7 | 1.5168 | 0.02343 | -0.1288 | 64.7375
7.5 | 1.5536 | 0.02505 | -0.1237 | 62.02
8 | 1.5807 | 0.0271 | -0.1177 | 58.3284
8.5 | 1.5882 | 0.03012 | -0.1103 | 52.7291
9 | 1.5957 | 0.03344 | -0.1037 | 47.7183
9.5 | 1.5926 | 0.03819 | -0.0977 | 41.702
10 | 1.5848 | 0.04395 | -0.0926 | 36.0592
10.5 | 1.5594 | 0.05154 | -0.0877 | 30.2561
11 | 1.5288 | 0.06012 | -0.0837 | 25.4291
11.5 | 1.5113 | 0.06803 | -0.0809 | 22.2152
12 | 1.5003 | 0.0757 | -0.0788 | 19.819
12.5 | 1.4893 | 0.08371 | -0.0775 | 17.7912
13 | 1.4831 | 0.09157 | -0.0768 | 16.1964
13.5 | 1.4752 | 0.09999 | -0.0768 | 14.7535
14 | 1.4612 | 0.10935 | -0.0777 | 13.3626

## 25. Re 500k Mach 0.00 (1)
BIGFOIL.COM POLAR EXPORT
goe446
GOE 446 |  |  |  | Cl Max: | 2.034 | at alpha= | 13.5 | deg
JavaFoil+Calcfoil stall+Eppler ext transition |  |  |  | L/D Max: | 109.072 | at alpha= | 5.5 | deg
Re: | 500000 |  |  | Cd Min: | 0.01069 | at alpha= | 2.5 | deg
Mach: | 0 |  |  | Cl=0 at alpha= | -6.8667 | deg
|  |  |  | @ Cl=0.1, Cd= | 0.044223
|  |  |  | @ Cl=0.4, Cd= | 0.012116
|  |  |  | @ Cl=0.6, Cd= | 0.011135
alpha (deg) | Cl | Cd | Cm | Cl/Cd
-20 | -0.616 | 0.19718 | -0.052 | -3.125
-19.5 | -0.615 | 0.18876 | -0.053 | -3.259
-19 | -0.613 | 0.18007 | -0.053 | -3.404
-18.5 | -0.609 | 0.17126 | -0.054 | -3.558
-18 | -0.604 | 0.16263 | -0.054 | -3.715
-17.5 | -0.597 | 0.15498 | -0.055 | -3.855
-17 | -0.589 | 0.14737 | -0.055 | -3.997
-16.5 | -0.579 | 0.14128 | -0.056 | -4.097
-16 | -0.567 | 0.13361 | -0.056 | -4.242
-15.5 | -0.553 | 0.12674 | -0.056 | -4.36
-15 | -0.537 | 0.11663 | -0.058 | -4.602
-14.5 | -0.519 | 0.11092 | -0.058 | -4.676
-14 | -0.498 | 0.1049 | -0.059 | -4.752
-13.5 | -0.476 | 0.099 | -0.059 | -4.809
-13 | -0.452 | 0.09395 | -0.06 | -4.808
-12.5 | -0.425 | 0.09084 | -0.06 | -4.678
-12 | -0.396 | 0.08563 | -0.06 | -4.628
-11.5 | -0.366 | 0.0795 | -0.062 | -4.601
-11 | -0.333 | 0.07521 | -0.062 | -4.429
-10.5 | -0.298 | 0.07235 | -0.062 | -4.125
-10 | -0.262 | 0.06831 | -0.063 | -3.837
-9.5 | -0.224 | 0.0635 | -0.064 | -3.529
-9 | -0.184 | 0.06003 | -0.065 | -3.072
-8.5 | -0.143 | 0.05676 | -0.065 | -2.523
-8 | -0.101 | 0.05438 | -0.066 | -1.852
-7.5 | -0.057 | 0.05236 | -0.067 | -1.089
-7 | -0.012 | 0.0498 | -0.067 | -0.246
-6.5 | 0.033 | 0.04728 | -0.068 | 0.709
-6 | 0.08 | 0.0451 | -0.069 | 1.775
-5.5 | 0.127 | 0.04304 | -0.07 | 2.958
-5 | 0.175 | 0.04114 | -0.071 | 4.256
-4.5 | 0.223 | 0.03951 | -0.072 | 5.655
-4 | 0.335 | 0.01226 | -0.15 | 27.332
-3.5 | 0.395 | 0.01216 | -0.152 | 32.502
-3 | 0.456 | 0.01162 | -0.153 | 39.239
-2.5 | 0.517 | 0.01157 | -0.154 | 44.627
-2 | 0.577 | 0.01112 | -0.155 | 51.877
-1.5 | 0.638 | 0.01116 | -0.156 | 57.111
-1 | 0.698 | 0.01121 | -0.157 | 62.23
-0.5 | 0.757 | 0.0112 | -0.158 | 67.592
0 | 0.823 | 0.01121 | -0.159 | 73.389
0.5 | 0.883 | 0.01128 | -0.16 | 78.268
1 | 0.943 | 0.01141 | -0.161 | 82.638
1.5 | 1.002 | 0.0115 | -0.162 | 87.139
2 | 1.062 | 0.01171 | -0.163 | 90.711
2.5 | 1.121 | 0.01069 | -0.164 | 104.878
3 | 1.181 | 0.01211 | -0.165 | 97.508
3.5 | 1.24 | 0.01227 | -0.166 | 101.037
4 | 1.299 | 0.01256 | -0.167 | 103.392
4.5 | 1.357 | 0.01286 | -0.168 | 105.535
5 | 1.416 | 0.01323 | -0.169 | 107.024
5.5 | 1.473 | 0.01351 | -0.17 | 109.072
6 | 1.51 | 0.02267 | -0.169 | 66.626
6.5 | 1.564 | 0.02356 | -0.169 | 66.396
7 | 1.615 | 0.0243 | -0.17 | 66.472
7.5 | 1.665 | 0.02542 | -0.17 | 65.508
8 | 1.712 | 0.02632 | -0.171 | 65.042
8.5 | 1.759 | 0.02741 | -0.172 | 64.196
9 | 1.804 | 0.02853 | -0.172 | 63.239
9.5 | 1.847 | 0.02982 | -0.173 | 61.944
10 | 1.889 | 0.03102 | -0.173 | 60.884
10.5 | 1.928 | 0.03244 | -0.174 | 59.434
11 | 1.962 | 0.03381 | -0.174 | 58.035
11.5 | 1.987 | 0.03559 | -0.174 | 55.84
12 | 2.007 | 0.03716 | -0.175 | 54
12.5 | 2.022 | 0.03917 | -0.175 | 51.625
13 | 2.031 | 0.04118 | -0.175 | 49.316
13.5 | 2.034 | 0.04328 | -0.175 | 46.982
14 | 2.031 | 0.0456 | -0.175 | 44.543
14.5 | 2.025 | 0.04818 | -0.176 | 42.025
15 | 2.008 | 0.05281 | -0.175 | 38.02
15.5 | 1.992 | 0.05476 | -0.175 | 36.379
16 | 1.969 | 0.05857 | -0.175 | 33.628
16.5 | 1.942 | 0.06165 | -0.175 | 31.504
17 | 1.911 | 0.06561 | -0.175 | 29.126
17.5 | 1.875 | 0.06996 | -0.175 | 26.797
18 | 1.834 | 0.07589 | -0.175 | 24.171
18.5 | 1.788 | 0.08276 | -0.174 | 21.601

## 26. Re 500k Mach 0.00 (2)
BIGFOIL.COM POLAR EXPORT
goe446
GOE 446 |  |  |  | Cl Max: | 1.5804 | at alpha= | 10 | deg
XFOIL ncrit=9 |  |  |  | L/D Max: | 121.951 | at alpha= | 4 | deg
Re: | 500000 |  |  | Cd Min: | 0.22147 | at alpha= | -20 | deg
Mach: | 0 |  |  | Cl=0 at alpha= | -7.4742 | deg
|  |  |  | @ Cl=0.1, Cd= | 0.027791
|  |  |  | @ Cl=0.4, Cd= | 0.011213
|  |  |  | @ Cl=0.6, Cd= | 0.01029
alpha (deg) | Cl | Cd | Cm | Cl/Cd
-20 | -0.4006 | 0.22147 | -0.0263 | -1.8088
-19.5 | -0.383 | 0.21592 | -0.0299 | -1.7738
-19 | -0.3681 | 0.2091 | -0.0344 | -1.7604
-18.5 | -0.3536 | 0.2026 | -0.0376 | -1.7453
-18 | -0.3367 | 0.19759 | -0.0396 | -1.704
-17.5 | -0.3227 | 0.19279 | -0.0415 | -1.6738
-17 | -0.3125 | 0.18784 | -0.0428 | -1.6636
-16.5 | -0.3153 | 0.1823 | -0.0451 | -1.7296
-16 | -0.3055 | 0.17718 | -0.0437 | -1.7242
-15.5 | -0.2991 | 0.17347 | -0.0425 | -1.7242
-15 | -0.2952 | 0.16974 | -0.0415 | -1.7391
-14.5 | -0.2837 | 0.16395 | -0.0437 | -1.7304
-14 | -0.2674 | 0.15433 | -0.0527 | -1.7327
-13.5 | -0.234 | 0.14752 | -0.0574 | -1.5862
-13 | -0.2048 | 0.14075 | -0.0635 | -1.4551
-12.5 | -0.1871 | 0.13227 | -0.0721 | -1.4145
-12 | -0.1624 | 0.12365 | -0.0787 | -1.3134
-11.5 | -0.126 | 0.11729 | -0.0842 | -1.0743
-11 | -0.096 | 0.11056 | -0.0906 | -0.86831
-10.5 | -0.0891 | 0.10078 | -0.1024 | -0.8841
-10 | -0.0615 | 0.09554 | -0.102 | -0.64371
-9.5 | -0.044 | 0.09121 | -0.102 | -0.4824
-9 | -0.0327 | 0.08631 | -0.1028 | -0.37887
-8.5 | -0.043 | 0.07721 | -0.1101 | -0.55692
-8 | -0.0209 | 0.07329 | -0.1096 | -0.28517
-7.5 | -0.0014 | 0.06903 | -0.1112 | -0.020281
-6.5 | 0.0528 | 0.05359 | -0.1323 | 0.98526
-5.5 | 0.1204 | 0.01664 | -0.1574 | 7.2356
-5 | 0.1741 | 0.01492 | -0.1574 | 11.6689
-4.5 | 0.2293 | 0.01383 | -0.1574 | 16.5799
-4 | 0.2835 | 0.01242 | -0.1574 | 22.8261
-3.5 | 0.3396 | 0.01179 | -0.1576 | 28.8041
-3 | 0.3955 | 0.01125 | -0.1576 | 35.1556
-2.5 | 0.452 | 0.01078 | -0.1578 | 41.9295
-2 | 0.5083 | 0.01046 | -0.1579 | 48.5946
-1.5 | 0.565 | 0.01024 | -0.1581 | 55.1758
-1 | 0.6214 | 0.01032 | -0.1582 | 60.2132
-0.5 | 0.6775 | 0.01028 | -0.1583 | 65.9047
0 | 0.7335 | 0.01021 | -0.1584 | 71.8413
0.5 | 0.7887 | 0.01012 | -0.1584 | 77.9348
1 | 0.8439 | 0.01005 | -0.1584 | 83.9701
1.5 | 0.898 | 0.00957 | -0.1585 | 93.8349
2 | 0.9462 | 0.00842 | -0.1569 | 112.3753
2.5 | 0.9991 | 0.0086 | -0.1563 | 116.1744
3 | 1.0508 | 0.00882 | -0.1556 | 119.1383
3.5 | 1.1011 | 0.0091 | -0.1546 | 121
4 | 1.15 | 0.00943 | -0.1534 | 121.9512
4.5 | 1.1957 | 0.00989 | -0.1516 | 120.8999
5 | 1.2413 | 0.01037 | -0.1499 | 119.7011
5.5 | 1.285 | 0.01094 | -0.1479 | 117.4589
6 | 1.3266 | 0.01153 | -0.1455 | 115.0564
6.5 | 1.3673 | 0.01211 | -0.1429 | 112.9067
7 | 1.4065 | 0.01274 | -0.1401 | 110.4003
7.5 | 1.4442 | 0.01343 | -0.1372 | 107.5354
8 | 1.4813 | 0.01417 | -0.1344 | 104.5378
8.5 | 1.5171 | 0.01498 | -0.1314 | 101.275
9 | 1.5498 | 0.01596 | -0.1281 | 97.1053
9.5 | 1.5766 | 0.01729 | -0.1241 | 91.1857
10 | 1.5804 | 0.02003 | -0.1172 | 78.9016
10.5 | 1.5721 | 0.02394 | -0.1097 | 65.6683
11 | 1.5734 | 0.02763 | -0.1042 | 56.9453
11.5 | 1.5781 | 0.03133 | -0.0998 | 50.3703
12 | 1.5783 | 0.0357 | -0.0955 | 44.2101
12.5 | 1.552 | 0.04279 | -0.0901 | 36.2702
13 | 1.5464 | 0.04841 | -0.0868 | 31.9438
13.5 | 1.5499 | 0.05339 | -0.0844 | 29.0298
14 | 1.5421 | 0.05981 | -0.0821 | 25.7833
14.5 | 1.5447 | 0.06533 | -0.0806 | 23.6446
15 | 1.5407 | 0.07179 | -0.0794 | 21.4612

## 27. Re 500k Mach 0.10 (1)
BIGFOIL.COM POLAR EXPORT
goe446
GOE 446 |  |  |  | Cl Max: | 2.029 | at alpha= | 13 | deg
JavaFoil+Calcfoil stall+Eppler ext transition |  |  |  | L/D Max: | 108.612 | at alpha= | 5.5 | deg
Re: | 500000 |  |  | Cd Min: | 0.01074 | at alpha= | 2.5 | deg
Mach: | 0.1 |  |  | Cl=0 at alpha= | -6.8696 | deg
|  |  |  | @ Cl=0.1, Cd= | 0.044323
|  |  |  | @ Cl=0.4, Cd= | 0.01219
|  |  |  | @ Cl=0.6, Cd= | 0.011103
alpha (deg) | Cl | Cd | Cm | Cl/Cd
-20 | -0.584 | 0.20412 | -0.053 | -2.859
-19.5 | -0.585 | 0.19294 | -0.053 | -3.033
-19 | -0.585 | 0.18578 | -0.054 | -3.151
-18.5 | -0.584 | 0.1761 | -0.054 | -3.317
-18 | -0.581 | 0.16769 | -0.055 | -3.467
-17.5 | -0.577 | 0.15836 | -0.055 | -3.643
-17 | -0.571 | 0.15054 | -0.055 | -3.791
-16.5 | -0.563 | 0.14263 | -0.056 | -3.945
-16 | -0.553 | 0.13463 | -0.056 | -4.104
-15.5 | -0.541 | 0.12577 | -0.058 | -4.299
-15 | -0.526 | 0.11837 | -0.058 | -4.447
-14.5 | -0.51 | 0.11179 | -0.059 | -4.562
-14 | -0.491 | 0.1061 | -0.059 | -4.63
-13.5 | -0.47 | 0.10016 | -0.06 | -4.695
-13 | -0.447 | 0.09499 | -0.06 | -4.706
-12.5 | -0.421 | 0.09189 | -0.06 | -4.587
-12 | -0.394 | 0.08632 | -0.06 | -4.561
-11.5 | -0.364 | 0.08007 | -0.062 | -4.544
-11 | -0.332 | 0.07581 | -0.063 | -4.378
-10.5 | -0.298 | 0.07284 | -0.063 | -4.088
-10 | -0.262 | 0.06866 | -0.063 | -3.812
-9.5 | -0.224 | 0.06474 | -0.064 | -3.459
-9 | -0.185 | 0.06028 | -0.065 | -3.061
-8.5 | -0.143 | 0.05699 | -0.066 | -2.517
-8 | -0.101 | 0.05459 | -0.066 | -1.848
-7.5 | -0.057 | 0.05254 | -0.067 | -1.088
-7 | -0.012 | 0.04996 | -0.067 | -0.246
-6.5 | 0.034 | 0.04745 | -0.068 | 0.708
-6 | 0.08 | 0.04519 | -0.069 | 1.778
-5.5 | 0.128 | 0.04311 | -0.07 | 2.965
-5 | 0.176 | 0.04123 | -0.071 | 4.265
-4.5 | 0.224 | 0.03957 | -0.072 | 5.672
-4 | 0.337 | 0.01231 | -0.151 | 27.339
-3.5 | 0.397 | 0.01222 | -0.152 | 32.507
-3 | 0.458 | 0.01161 | -0.153 | 39.447
-2.5 | 0.519 | 0.01167 | -0.154 | 44.495
-2 | 0.58 | 0.01108 | -0.155 | 52.328
-1.5 | 0.641 | 0.01115 | -0.157 | 57.46
-1 | 0.701 | 0.0112 | -0.158 | 62.595
-0.5 | 0.761 | 0.01117 | -0.159 | 68.136
0 | 0.827 | 0.01118 | -0.16 | 73.982
0.5 | 0.887 | 0.01124 | -0.161 | 78.905
1 | 0.947 | 0.01145 | -0.162 | 82.732
1.5 | 1.007 | 0.01154 | -0.163 | 87.254
2 | 1.067 | 0.01168 | -0.164 | 91.33
2.5 | 1.127 | 0.01074 | -0.164 | 104.928
3 | 1.187 | 0.01213 | -0.166 | 97.792
3.5 | 1.246 | 0.01233 | -0.167 | 101.034
4 | 1.305 | 0.01261 | -0.168 | 103.515
4.5 | 1.364 | 0.01297 | -0.169 | 105.203
5 | 1.422 | 0.01328 | -0.17 | 107.073
5.5 | 1.48 | 0.01363 | -0.171 | 108.612
6 | 1.516 | 0.02281 | -0.169 | 66.484
6.5 | 1.571 | 0.02372 | -0.17 | 66.215
7 | 1.623 | 0.02461 | -0.171 | 65.929
7.5 | 1.672 | 0.02563 | -0.171 | 65.231
8 | 1.719 | 0.02669 | -0.172 | 64.416
8.5 | 1.766 | 0.02772 | -0.172 | 63.71
9 | 1.811 | 0.02889 | -0.173 | 62.671
9.5 | 1.853 | 0.03006 | -0.173 | 61.629
10 | 1.894 | 0.03131 | -0.174 | 60.489
10.5 | 1.933 | 0.03276 | -0.174 | 59.011
11 | 1.967 | 0.03437 | -0.175 | 57.248
11.5 | 1.99 | 0.03601 | -0.175 | 55.267
12 | 2.01 | 0.03801 | -0.175 | 52.873
12.5 | 2.022 | 0.03974 | -0.176 | 50.886
13 | 2.029 | 0.0419 | -0.176 | 48.414
13.5 | 2.029 | 0.04411 | -0.176 | 46.006
14 | 2.024 | 0.04655 | -0.176 | 43.483
14.5 | 2.013 | 0.04923 | -0.176 | 40.894
15 | 1.992 | 0.05414 | -0.176 | 36.806
15.5 | 1.973 | 0.05617 | -0.176 | 35.125
16 | 1.943 | 0.06157 | -0.175 | 31.553
16.5 | 1.914 | 0.06325 | -0.176 | 30.262
17 | 1.878 | 0.06793 | -0.176 | 27.641
17.5 | 1.836 | 0.07261 | -0.175 | 25.292
18 | 1.783 | 0.08087 | -0.174 | 22.052

## 28. Re 500k Mach 0.10 (2)
BIGFOIL.COM POLAR EXPORT
goe446
GOE 446 |  |  |  | Cl Max: | 1.5796 | at alpha= | 10 | deg
XFOIL ncrit=9 |  |  |  | L/D Max: | 121.441 | at alpha= | 4 | deg
Re: | 500000 |  |  | Cd Min: | 0.222 | at alpha= | -20 | deg
Mach: | 0.1 |  |  | Cl=0 at alpha= | -7.595 | deg
|  |  |  | @ Cl=0.1, Cd= | 0.018783
|  |  |  | @ Cl=0.4, Cd= | 0.011298
|  |  |  | @ Cl=0.6, Cd= | 0.01032
alpha (deg) | Cl | Cd | Cm | Cl/Cd
-20 | -0.4005 | 0.222 | -0.0266 | -1.8041
-19.5 | -0.3827 | 0.21642 | -0.0302 | -1.7683
-19 | -0.3676 | 0.20962 | -0.0346 | -1.7536
-18.5 | -0.3531 | 0.20312 | -0.0379 | -1.7384
-18 | -0.3362 | 0.19808 | -0.0399 | -1.6973
-17.5 | -0.3223 | 0.19329 | -0.0417 | -1.6674
-17 | -0.3123 | 0.18838 | -0.0429 | -1.6578
-16.5 | -0.3145 | 0.18292 | -0.0451 | -1.7193
-16 | -0.3053 | 0.17778 | -0.0438 | -1.7173
-15.5 | -0.2989 | 0.17404 | -0.0426 | -1.7174
-15 | -0.2949 | 0.1703 | -0.0415 | -1.7317
-14.5 | -0.2806 | 0.16407 | -0.0446 | -1.7102
-14 | -0.2635 | 0.15457 | -0.0536 | -1.7047
-13.5 | -0.23 | 0.1477 | -0.0584 | -1.5572
-13 | -0.201 | 0.14092 | -0.0644 | -1.4263
-12.5 | -0.1833 | 0.13241 | -0.0732 | -1.3843
-12 | -0.1574 | 0.12385 | -0.0797 | -1.2709
-11.5 | -0.1208 | 0.11743 | -0.0853 | -1.0287
-11 | -0.0918 | 0.11077 | -0.0914 | -0.82874
-10.5 | -0.0843 | 0.10112 | -0.1032 | -0.83366
-10 | -0.0574 | 0.09589 | -0.1025 | -0.5986
-9.5 | -0.0403 | 0.09155 | -0.1024 | -0.4402
-9 | -0.0289 | 0.08665 | -0.1032 | -0.33353
-8.5 | -0.0385 | 0.07774 | -0.1104 | -0.49524
-8 | -0.0162 | 0.07378 | -0.1098 | -0.21957
-7.5 | 0.0038 | 0.06947 | -0.1115 | 0.0547
-7 | 0.0216 | 0.05786 | -0.1305 | 0.37331
-6.5 | 0.0548 | 0.05433 | -0.1318 | 1.0087
-6 | 0.0722 | 0.02101 | -0.1579 | 3.4365
-5.5 | 0.121 | 0.0171 | -0.1583 | 7.076
-5 | 0.1745 | 0.01516 | -0.1583 | 11.5106
-4.5 | 0.23 | 0.01398 | -0.1583 | 16.4521
-4 | 0.2847 | 0.01256 | -0.1583 | 22.6672
-3.5 | 0.341 | 0.01188 | -0.1584 | 28.7037
-3 | 0.3974 | 0.01132 | -0.1585 | 35.106
-2.5 | 0.4541 | 0.01084 | -0.1586 | 41.8911
-2 | 0.5109 | 0.01051 | -0.1587 | 48.6108
-1.5 | 0.5678 | 0.01028 | -0.1589 | 55.2335
-1 | 0.6247 | 0.01035 | -0.159 | 60.3575
-0.5 | 0.681 | 0.01031 | -0.1591 | 66.0524
0 | 0.7376 | 0.01026 | -0.1592 | 71.8908
0.5 | 0.7928 | 0.01016 | -0.1591 | 78.0315
1 | 0.8482 | 0.01009 | -0.1591 | 84.0634
2 | 0.951 | 0.00847 | -0.1574 | 112.2786
2.5 | 1.004 | 0.00865 | -0.1569 | 116.0694
3 | 1.0557 | 0.00888 | -0.156 | 118.8851
3.5 | 1.1062 | 0.00916 | -0.155 | 120.7642
4 | 1.1549 | 0.00951 | -0.1537 | 121.4406
4.5 | 1.201 | 0.00997 | -0.1519 | 120.4614
5 | 1.2461 | 0.01049 | -0.15 | 118.7893
5.5 | 1.2898 | 0.01107 | -0.1478 | 116.5131
6 | 1.3314 | 0.01165 | -0.1453 | 114.2833
6.5 | 1.3719 | 0.01223 | -0.1426 | 112.175
7 | 1.4114 | 0.01288 | -0.1399 | 109.5807
7.5 | 1.4491 | 0.01359 | -0.1369 | 106.6299
8 | 1.4862 | 0.01436 | -0.1339 | 103.4958
8.5 | 1.5218 | 0.01521 | -0.1308 | 100.0526
9 | 1.5533 | 0.01628 | -0.1273 | 95.4115
9.5 | 1.5786 | 0.01772 | -0.123 | 89.0858
10 | 1.5796 | 0.02071 | -0.1159 | 76.2723
10.5 | 1.571 | 0.02478 | -0.1085 | 63.3979
11 | 1.5717 | 0.02861 | -0.1031 | 54.9353
11.5 | 1.5759 | 0.03247 | -0.0987 | 48.534
12 | 1.5764 | 0.03693 | -0.0946 | 42.6862
13 | 1.5436 | 0.04997 | -0.0861 | 30.8905
13.5 | 1.5455 | 0.05521 | -0.0838 | 27.9931
14 | 1.5376 | 0.06177 | -0.0816 | 24.8923
14.5 | 1.5385 | 0.06759 | -0.0802 | 22.7622
15 | 1.5336 | 0.07428 | -0.0791 | 20.6462

## 29. Re 500k Mach 0.25 (1)
BIGFOIL.COM POLAR EXPORT
goe446
GOE 446 |  |  |  | Cl Max: | 2.012 | at alpha= | 12 | deg
JavaFoil+Calcfoil stall+Eppler ext transition |  |  |  | L/D Max: | 108.868 | at alpha= | 5.5 | deg
Re: | 500000 |  |  | Cd Min: | 0.01121 | at alpha= | -1.5 | deg
Mach: | 0.25 |  |  | Cl=0 at alpha= | -6.8696 | deg
|  |  |  | @ Cl=0.1, Cd= | 0.044885
|  |  |  | @ Cl=0.4, Cd= | 0.013725
|  |  |  | @ Cl=0.6, Cd= | 0.011256
alpha (deg) | Cl | Cd | Cm | Cl/Cd
-20 | -0.271 | 0.28952 | -0.058 | -0.937
-19.5 | -0.302 | 0.25674 | -0.058 | -1.174
-19 | -0.328 | 0.25495 | -0.058 | -1.288
-18.5 | -0.352 | 0.21471 | -0.058 | -1.641
-18 | -0.373 | 0.20239 | -0.058 | -1.845
-17.5 | -0.391 | 0.19459 | -0.058 | -2.012
-17 | -0.407 | 0.18208 | -0.058 | -2.233
-16.5 | -0.419 | 0.15864 | -0.058 | -2.638
-16 | -0.427 | 0.15608 | -0.058 | -2.737
-15.5 | -0.433 | 0.13841 | -0.059 | -3.126
-15 | -0.435 | 0.13682 | -0.059 | -3.176
-14.5 | -0.433 | 0.12782 | -0.059 | -3.386
-14 | -0.427 | 0.11842 | -0.059 | -3.609
-13.5 | -0.418 | 0.11143 | -0.06 | -3.755
-13 | -0.406 | 0.10355 | -0.061 | -3.918
-12.5 | -0.389 | 0.09716 | -0.061 | -4.008
-12 | -0.369 | 0.09165 | -0.062 | -4.032
-11.5 | -0.346 | 0.08352 | -0.063 | -4.146
-11 | -0.32 | 0.08085 | -0.063 | -3.952
-10.5 | -0.29 | 0.07583 | -0.064 | -3.821
-10 | -0.257 | 0.07103 | -0.064 | -3.618
-9.5 | -0.222 | 0.06531 | -0.066 | -3.395
-9 | -0.184 | 0.06149 | -0.066 | -2.99
-8.5 | -0.144 | 0.05811 | -0.067 | -2.473
-8 | -0.102 | 0.05571 | -0.067 | -1.824
-7.5 | -0.058 | 0.05337 | -0.068 | -1.083
-7 | -0.012 | 0.05067 | -0.069 | -0.246
-6.5 | 0.034 | 0.04802 | -0.07 | 0.712
-6 | 0.082 | 0.04566 | -0.071 | 1.794
-5.5 | 0.131 | 0.04355 | -0.072 | 2.997
-5 | 0.18 | 0.04159 | -0.073 | 4.325
-4.5 | 0.23 | 0.03985 | -0.074 | 5.768
-4 | 0.28 | 0.03832 | -0.075 | 7.312
-3.5 | 0.407 | 0.01229 | -0.156 | 33.153
-3 | 0.47 | 0.01176 | -0.158 | 39.985
-2.5 | 0.533 | 0.01169 | -0.159 | 45.583
-2 | 0.595 | 0.01126 | -0.16 | 52.878
-1.5 | 0.658 | 0.01121 | -0.161 | 58.723
-1 | 0.72 | 0.01124 | -0.162 | 64.076
-0.5 | 0.782 | 0.01122 | -0.163 | 69.684
0 | 0.85 | 0.01136 | -0.164 | 74.801
0.5 | 0.911 | 0.01141 | -0.165 | 79.874
1 | 0.973 | 0.01153 | -0.166 | 84.39
1.5 | 1.035 | 0.01164 | -0.167 | 88.871
2 | 1.096 | 0.01183 | -0.168 | 92.672
2.5 | 1.157 | 0.01204 | -0.169 | 96.162
3 | 1.219 | 0.01237 | -0.17 | 98.545
3.5 | 1.28 | 0.01268 | -0.171 | 100.95
4 | 1.341 | 0.01293 | -0.172 | 103.668
4.5 | 1.401 | 0.01326 | -0.173 | 105.621
5 | 1.46 | 0.0136 | -0.174 | 107.357
5.5 | 1.52 | 0.01396 | -0.175 | 108.868
6 | 1.552 | 0.02382 | -0.173 | 65.15
6.5 | 1.607 | 0.02488 | -0.174 | 64.582
7 | 1.658 | 0.02586 | -0.175 | 64.131
7.5 | 1.708 | 0.02699 | -0.175 | 63.277
8 | 1.755 | 0.02821 | -0.176 | 62.217
8.5 | 1.801 | 0.02945 | -0.176 | 61.162
9 | 1.844 | 0.03071 | -0.177 | 60.049
9.5 | 1.885 | 0.03222 | -0.177 | 58.521
10 | 1.924 | 0.03375 | -0.178 | 57.024
10.5 | 1.96 | 0.03535 | -0.178 | 55.437
11 | 1.99 | 0.03734 | -0.179 | 53.288
11.5 | 2.005 | 0.03928 | -0.179 | 51.06
12 | 2.012 | 0.04149 | -0.179 | 48.508
12.5 | 2.011 | 0.04385 | -0.179 | 45.87
13 | 2.002 | 0.0465 | -0.179 | 43.057
13.5 | 1.984 | 0.04911 | -0.179 | 40.401
14 | 1.955 | 0.05276 | -0.179 | 37.055
14.5 | 1.916 | 0.05698 | -0.179 | 33.632
15 | 1.866 | 0.06246 | -0.178 | 29.869
15.5 | 1.811 | 0.06734 | -0.178 | 26.892
16 | 1.743 | 0.07229 | -0.178 | 24.115
16.5 | 1.671 | 0.0768 | -0.177 | 21.763
17 | 1.584 | 0.08539 | -0.176 | 18.547

## 30. Re 500k Mach 0.25 (2)
BIGFOIL.COM POLAR EXPORT
goe446
GOE 446 |  |  |  | Cl Max: | 1.59 | at alpha= | 9.5 | deg
XFOIL ncrit=9 |  |  |  | L/D Max: | 118.441 | at alpha= | 3.5 | deg
Re: | 500000 |  |  | Cd Min: | 0.2251 | at alpha= | -20 | deg
Mach: | 0.25 |  |  | Cl=0 at alpha= | -8.188 | deg
|  |  |  | @ Cl=0.1, Cd= | 0.053649
|  |  |  | @ Cl=0.4, Cd= | 0.011861
|  |  |  | @ Cl=0.6, Cd= | 0.0105
alpha (deg) | Cl | Cd | Cm | Cl/Cd
-20 | -0.4002 | 0.2251 | -0.0281 | -1.7779
-19.5 | -0.3818 | 0.21933 | -0.0318 | -1.7408
-19 | -0.3658 | 0.21256 | -0.0362 | -1.7209
-18.5 | -0.351 | 0.20608 | -0.0395 | -1.7032
-18 | -0.3343 | 0.20094 | -0.0412 | -1.6637
-17.5 | -0.3214 | 0.19626 | -0.0426 | -1.6376
-17 | -0.312 | 0.19146 | -0.0434 | -1.6296
-16.5 | -0.3123 | 0.18628 | -0.045 | -1.6765
-16 | -0.305 | 0.18107 | -0.044 | -1.6844
-15.5 | -0.2981 | 0.17717 | -0.0427 | -1.6826
-15 | -0.2914 | 0.17303 | -0.0423 | -1.6841
-14.5 | -0.2646 | 0.16467 | -0.0501 | -1.6069
-14 | -0.2425 | 0.15572 | -0.0585 | -1.5573
-13.5 | -0.2084 | 0.14865 | -0.0637 | -1.402
-13 | -0.18 | 0.14175 | -0.0695 | -1.2698
-12.5 | -0.1619 | 0.13319 | -0.0795 | -1.2156
-12 | -0.1297 | 0.12476 | -0.0854 | -1.0396
-11.5 | -0.094 | 0.11821 | -0.0912 | -0.79519
-11 | -0.0675 | 0.1116 | -0.0966 | -0.60484
-10.5 | -0.0641 | 0.10327 | -0.1062 | -0.6207
-10 | -0.0377 | 0.0978 | -0.1049 | -0.38548
-9.5 | -0.0215 | 0.09335 | -0.1046 | -0.23032
-9 | -0.0092 | 0.0883 | -0.1056 | -0.10419
-8.5 | -0.0151 | 0.08028 | -0.1121 | -0.18809
-8 | 0.0091 | 0.07611 | -0.1115 | 0.11956
-7.5 | 0.0294 | 0.07167 | -0.1132 | 0.41021
-6.5 | 0.0681 | 0.05792 | -0.1298 | 1.1758
-6 | 0.1044 | 0.05306 | -0.135 | 1.9676
-5.5 | 0.1284 | 0.02157 | -0.1627 | 5.9527
-5 | 0.1783 | 0.01702 | -0.1633 | 10.4759
-4.5 | 0.234 | 0.01499 | -0.1632 | 15.6104
-4 | 0.2915 | 0.01348 | -0.1632 | 21.6246
-3.5 | 0.3489 | 0.01239 | -0.1632 | 28.1598
-3 | 0.4078 | 0.01178 | -0.1632 | 34.618
-2.5 | 0.4661 | 0.01125 | -0.1631 | 41.4311
-2 | 0.5251 | 0.01082 | -0.1632 | 48.5305
-1.5 | 0.5834 | 0.0105 | -0.1631 | 55.5619
-1 | 0.6422 | 0.0105 | -0.1632 | 61.1619
-0.5 | 0.7004 | 0.0105 | -0.1631 | 66.7048
0 | 0.7579 | 0.01045 | -0.1631 | 72.5263
0.5 | 0.8156 | 0.01044 | -0.163 | 78.1226
1 | 0.8719 | 0.01033 | -0.1626 | 84.4046
1.5 | 0.9277 | 0.01017 | -0.1623 | 91.2193
2.5 | 1.03 | 0.00893 | -0.1596 | 115.3415
3 | 1.0817 | 0.00922 | -0.1583 | 117.321
3.5 | 1.1323 | 0.00956 | -0.1568 | 118.4414
4 | 1.1802 | 0.01002 | -0.1549 | 117.7844
4.5 | 1.2266 | 0.01053 | -0.1526 | 116.4862
5 | 1.2717 | 0.0111 | -0.1502 | 114.5676
5.5 | 1.3145 | 0.01169 | -0.1473 | 112.4465
6 | 1.3523 | 0.01242 | -0.1436 | 108.8808
6.5 | 1.3949 | 0.01307 | -0.1409 | 106.7253
7 | 1.4364 | 0.01379 | -0.138 | 104.1624
7.5 | 1.4734 | 0.01466 | -0.1345 | 100.5048
8 | 1.5098 | 0.01561 | -0.131 | 96.7201
8.5 | 1.543 | 0.01675 | -0.1272 | 92.1194
9 | 1.5738 | 0.01808 | -0.1233 | 87.0465
9.5 | 1.59 | 0.02034 | -0.1178 | 78.1711
10 | 1.5754 | 0.02485 | -0.1095 | 63.3964
10.5 | 1.5671 | 0.02953 | -0.1032 | 53.0681
11 | 1.5663 | 0.03407 | -0.0983 | 45.973
11.5 | 1.5679 | 0.03871 | -0.0943 | 40.5037
12 | 1.5633 | 0.04418 | -0.0904 | 35.3848
12.5 | 1.5309 | 0.05263 | -0.0859 | 29.088
13 | 1.5256 | 0.0589 | -0.0833 | 25.9015
13.5 | 1.5227 | 0.06523 | -0.0814 | 23.3436
14 | 1.5099 | 0.07294 | -0.0799 | 20.7006
14.5 | 1.506 | 0.07991 | -0.0789 | 18.8462

## 31. Re 500k Mach 0.50 (1)
BIGFOIL.COM POLAR EXPORT
goe446
GOE 446 |  |  |  | Cl Max: | 1.944 | at alpha= | 9.5 | deg
JavaFoil+Calcfoil stall+Eppler ext transition |  |  |  | L/D Max: | 100.478 | at alpha= | 3 | deg
Re: | 500000 |  |  | Cd Min: | 0.01154 | at alpha= | -2 | deg
Mach: | 0.5 |  |  | Cl=0 at alpha= | -6.875 | deg
|  |  |  | @ Cl=0.1, Cd= | 0.048784
|  |  |  | @ Cl=0.4, Cd= | 0.037428
|  |  |  | @ Cl=0.6, Cd= | 0.012125
alpha (deg) | Cl | Cd | Cm | Cl/Cd
-20 | -0.714 | 0.21331 | -0.077 | -3.345
-19.5 | -0.687 | 0.2043 | -0.078 | -3.364
-19 | -0.66 | 0.21202 | -0.078 | -3.115
-18.5 | -0.634 | 0.2111 | -0.079 | -3.003
-18 | -0.608 | 0.18935 | -0.08 | -3.21
-17.5 | -0.581 | 0.18352 | -0.08 | -3.167
-17 | -0.555 | 0.18369 | -0.082 | -3.021
-16.5 | -0.527 | 0.17616 | -0.079 | -2.989
-16 | -0.499 | 0.17046 | -0.077 | -2.927
-15.5 | -0.472 | 0.16398 | -0.076 | -2.876
-15 | -0.445 | 0.15618 | -0.076 | -2.847
-14.5 | -0.418 | 0.1537 | -0.076 | -2.717
-14 | -0.391 | 0.14907 | -0.077 | -2.621
-13.5 | -0.363 | 0.15813 | -0.076 | -2.298
-13 | -0.337 | 0.13882 | -0.078 | -2.424
-12.5 | -0.309 | 0.1467 | -0.077 | -2.108
-12 | -0.282 | 0.1398 | -0.079 | -2.019
-11.5 | -0.254 | 0.13159 | -0.07 | -1.93
-11 | -0.227 | 0.10651 | -0.071 | -2.13
-10.5 | -0.2 | 0.09941 | -0.073 | -2.008
-10 | -0.172 | 0.09425 | -0.074 | -1.828
-9.5 | -0.145 | 0.09596 | -0.074 | -1.51
-9 | -0.118 | 0.09262 | -0.075 | -1.269
-8.5 | -0.09 | 0.09085 | -0.075 | -0.991
-8 | -0.063 | 0.08842 | -0.075 | -0.707
-7.5 | -0.035 | 0.08609 | -0.076 | -0.407
-7 | -0.011 | 0.06181 | -0.075 | -0.171
-6.5 | 0.033 | 0.05423 | -0.075 | 0.612
-6 | 0.084 | 0.04978 | -0.076 | 1.685
-5.5 | 0.138 | 0.04642 | -0.077 | 2.969
-5 | 0.194 | 0.04376 | -0.079 | 4.423
-4.5 | 0.25 | 0.0416 | -0.08 | 6.02
-4 | 0.308 | 0.03972 | -0.082 | 7.75
-3.5 | 0.366 | 0.03819 | -0.083 | 9.574
-3 | 0.424 | 0.03689 | -0.085 | 11.482
-2.5 | 0.593 | 0.01219 | -0.177 | 48.634
-2 | 0.663 | 0.01154 | -0.178 | 57.503
-1.5 | 0.734 | 0.01163 | -0.18 | 63.134
-1 | 0.804 | 0.01169 | -0.181 | 68.751
-0.5 | 0.872 | 0.01174 | -0.182 | 74.245
0 | 0.948 | 0.0117 | -0.183 | 81.026
0.5 | 1.017 | 0.01179 | -0.185 | 86.274
1 | 1.086 | 0.01196 | -0.186 | 90.739
1.5 | 1.154 | 0.01348 | -0.187 | 85.585
2 | 1.222 | 0.01376 | -0.188 | 88.824
2.5 | 1.29 | 0.01419 | -0.189 | 90.941
3 | 1.358 | 0.01352 | -0.19 | 100.478
3.5 | 1.412 | 0.01678 | -0.189 | 84.128
4 | 1.477 | 0.01738 | -0.19 | 84.972
4.5 | 1.54 | 0.01785 | -0.191 | 86.271
5 | 1.602 | 0.01852 | -0.192 | 86.467
5.5 | 1.644 | 0.02821 | -0.191 | 58.259
6 | 1.7 | 0.02967 | -0.191 | 57.311
6.5 | 1.757 | 0.03153 | -0.192 | 55.721
7 | 1.806 | 0.03331 | -0.192 | 54.212
7.5 | 1.85 | 0.03536 | -0.193 | 52.306
8 | 1.888 | 0.03772 | -0.193 | 50.049
8.5 | 1.917 | 0.03998 | -0.193 | 47.964
9 | 1.938 | 0.04323 | -0.194 | 44.82
9.5 | 1.944 | 0.04659 | -0.193 | 41.715
10 | 1.644 | 0.0695 | -0.096 | 23.658
10.5 | 1.618 | 0.07687 | -0.093 | 21.054
11 | 1.521 | 0.08699 | -0.092 | 17.488
11.5 | 1.014 | 0.12098 | -0.094 | 8.385
12 | 1.04 | 0.13693 | -0.09 | 7.597
12.5 | 1.067 | 0.14086 | -0.09 | 7.576
13 | 1.094 | 0.14266 | -0.092 | 7.669
13.5 | 1.121 | 0.14701 | -0.093 | 7.626
14 | 1.148 | 0.15532 | -0.097 | 7.394
14.5 | 1.195 | 0.19281 | -0.132 | 6.2

## 32. Re 500k Mach 0.50 (2)
BIGFOIL.COM POLAR EXPORT
goe446
GOE 446 |  |  |  | Cl Max: | 1.6154 | at alpha= | 9 | deg
XFOIL ncrit=9 |  |  |  | L/D Max: | 104.596 | at alpha= | 2.5 | deg
Re: | 500000 |  |  | Cd Min: | 0.24181 | at alpha= | -20 | deg
Mach: | 0.5 |  |  | Cl=0 at alpha= | -11.3049 | deg
|  |  |  | @ Cl=0.1, Cd= | 0.084347
|  |  |  | @ Cl=0.4, Cd= | 0.016444
|  |  |  | @ Cl=0.6, Cd= | 0.012245
alpha (deg) | Cl | Cd | Cm | Cl/Cd
-20 | -0.4067 | 0.24181 | -0.0341 | -1.6819
-19.5 | -0.3861 | 0.23496 | -0.038 | -1.6433
-19 | -0.3692 | 0.22809 | -0.0421 | -1.6187
-18.5 | -0.3541 | 0.22177 | -0.0439 | -1.5967
-18 | -0.3401 | 0.2166 | -0.0446 | -1.5702
-17.5 | -0.3289 | 0.21167 | -0.045 | -1.5538
-17 | -0.3196 | 0.20649 | -0.0452 | -1.5478
-16.5 | -0.3159 | 0.20134 | -0.0462 | -1.569
-16 | -0.3021 | 0.19507 | -0.0469 | -1.5487
-15.5 | -0.2647 | 0.18671 | -0.0547 | -1.4177
-15 | -0.2278 | 0.17813 | -0.0633 | -1.2788
-14.5 | -0.1996 | 0.1693 | -0.0735 | -1.179
-14 | -0.1612 | 0.16024 | -0.08 | -1.006
-13.5 | -0.1228 | 0.15223 | -0.088 | -0.80667
-13 | -0.0901 | 0.14393 | -0.0965 | -0.626
-12.5 | -0.0649 | 0.13572 | -0.105 | -0.47819
-12 | -0.0291 | 0.12828 | -0.1092 | -0.22685
-11.5 | -0.0032 | 0.12195 | -0.1129 | -0.02624
-11 | 0.005 | 0.116 | -0.1164 | 0.043103
-10.5 | 0.0182 | 0.10965 | -0.1174 | 0.16598
-10 | 0.0394 | 0.10426 | -0.1169 | 0.3779
-9.5 | 0.0576 | 0.0991 | -0.118 | 0.58123
-9 | 0.0592 | 0.09364 | -0.1237 | 0.63221
-8.5 | 0.0845 | 0.08744 | -0.1238 | 0.96638
-8 | 0.1084 | 0.08267 | -0.1248 | 1.3112
-7.5 | 0.1287 | 0.07769 | -0.1273 | 1.6566
-7 | 0.1345 | 0.07128 | -0.1343 | 1.8869
-6.5 | 0.1633 | 0.06687 | -0.1341 | 2.4421
-6 | 0.183 | 0.06233 | -0.1367 | 2.936
-5.5 | 0.2082 | 0.0542 | -0.1519 | 3.8413
-5 | 0.2442 | 0.04986 | -0.1537 | 4.8977
-4.5 | 0.2898 | 0.04425 | -0.1613 | 6.5492
-3.5 | 0.3841 | 0.01703 | -0.1834 | 22.5543
-3 | 0.4481 | 0.01467 | -0.1832 | 30.5453
-2.5 | 0.5159 | 0.01329 | -0.1829 | 38.8187
-2 | 0.5814 | 0.01241 | -0.1819 | 46.8493
-1.5 | 0.6481 | 0.01182 | -0.1813 | 54.8308
-1 | 0.714 | 0.01147 | -0.1805 | 62.2493
-0.5 | 0.778 | 0.01141 | -0.1794 | 68.1858
0 | 0.8411 | 0.01146 | -0.1783 | 73.3944
0.5 | 0.9025 | 0.01147 | -0.1769 | 78.6835
1 | 0.9613 | 0.01153 | -0.1749 | 83.3738
1.5 | 1.0176 | 0.01161 | -0.1726 | 87.6486
2 | 1.0707 | 0.01176 | -0.1697 | 91.0459
2.5 | 1.1129 | 0.01064 | -0.1649 | 104.5959
3 | 1.1597 | 0.01126 | -0.1607 | 102.9929
3.5 | 1.2091 | 0.01197 | -0.1572 | 101.0109
4 | 1.2592 | 0.01275 | -0.1538 | 98.7608
4.5 | 1.3078 | 0.01362 | -0.1502 | 96.0206
5 | 1.356 | 0.01454 | -0.1466 | 93.26
5.5 | 1.4038 | 0.01555 | -0.143 | 90.2765
6 | 1.446 | 0.01677 | -0.1385 | 86.2254
6.5 | 1.4877 | 0.01811 | -0.1341 | 82.148
7 | 1.5284 | 0.0196 | -0.1296 | 77.9796
7.5 | 1.5626 | 0.02146 | -0.1246 | 72.8145
8 | 1.5919 | 0.0238 | -0.1195 | 66.8866
8.5 | 1.614 | 0.02685 | -0.1143 | 60.1117
9 | 1.6154 | 0.03161 | -0.1083 | 51.1041
9.5 | 1.5806 | 0.03924 | -0.1011 | 40.2803
10 | 1.5547 | 0.04678 | -0.0955 | 33.2343
10.5 | 1.5386 | 0.05404 | -0.0914 | 28.4715
11 | 1.5284 | 0.06118 | -0.0881 | 24.982
11.5 | 1.5231 | 0.06821 | -0.0855 | 22.3296
12 | 1.5149 | 0.07575 | -0.0835 | 19.9987
13 | 1.4697 | 0.09449 | -0.0817 | 15.554
13.5 | 1.4582 | 0.10321 | -0.0816 | 14.1285
14 | 1.4476 | 0.11217 | -0.0822 | 12.9054

## 33. Re 750k Mach 0.00 (1)
BIGFOIL.COM POLAR EXPORT
goe446
GOE 446 |  |  |  | Cl Max: | 2.042 | at alpha= | 13.5 | deg
JavaFoil+Calcfoil stall+Eppler ext transition |  |  |  | L/D Max: | 118.219 | at alpha= | 5.5 | deg
Re: | 750000 |  |  | Cd Min: | 0.01016 | at alpha= | 2.5 | deg
Mach: | 0 |  |  | Cl=0 at alpha= | -6.8696 | deg
|  |  |  | @ Cl=0.1, Cd= | 0.040684
|  |  |  | @ Cl=0.4, Cd= | 0.011307
|  |  |  | @ Cl=0.6, Cd= | 0.010481
alpha (deg) | Cl | Cd | Cm | Cl/Cd
-20 | -0.616 | 0.18919 | -0.053 | -3.257
-19.5 | -0.615 | 0.18082 | -0.053 | -3.403
-19 | -0.613 | 0.17203 | -0.054 | -3.564
-18.5 | -0.61 | 0.16311 | -0.054 | -3.737
-18 | -0.604 | 0.15488 | -0.054 | -3.901
-17.5 | -0.598 | 0.14894 | -0.055 | -4.012
-17 | -0.589 | 0.1413 | -0.056 | -4.169
-16.5 | -0.579 | 0.13348 | -0.056 | -4.337
-16 | -0.567 | 0.1273 | -0.057 | -4.453
-15.5 | -0.553 | 0.12187 | -0.057 | -4.535
-15 | -0.537 | 0.11251 | -0.059 | -4.772
-14.5 | -0.519 | 0.10677 | -0.059 | -4.858
-14 | -0.499 | 0.10087 | -0.059 | -4.942
-13.5 | -0.476 | 0.09566 | -0.06 | -4.978
-13 | -0.452 | 0.09059 | -0.061 | -4.987
-12.5 | -0.425 | 0.0877 | -0.06 | -4.847
-12 | -0.396 | 0.083 | -0.061 | -4.777
-11.5 | -0.366 | 0.07711 | -0.062 | -4.745
-11 | -0.333 | 0.07369 | -0.063 | -4.522
-10.5 | -0.299 | 0.07005 | -0.063 | -4.261
-10 | -0.262 | 0.06623 | -0.064 | -3.958
-9.5 | -0.224 | 0.06175 | -0.065 | -3.63
-9 | -0.184 | 0.05841 | -0.066 | -3.158
-8.5 | -0.143 | 0.05601 | -0.066 | -2.558
-8 | -0.101 | 0.05375 | -0.067 | -1.875
-7.5 | -0.057 | 0.05096 | -0.068 | -1.12
-7 | -0.012 | 0.04847 | -0.068 | -0.253
-6.5 | 0.034 | 0.04601 | -0.07 | 0.728
-6 | 0.08 | 0.04388 | -0.07 | 1.825
-5.5 | 0.131 | 0.03573 | -0.101 | 3.669
-5 | 0.216 | 0.01162 | -0.148 | 18.562
-4.5 | 0.275 | 0.01149 | -0.149 | 23.945
-4 | 0.335 | 0.01143 | -0.15 | 29.325
-3.5 | 0.395 | 0.01135 | -0.152 | 34.822
-3 | 0.456 | 0.01082 | -0.153 | 42.16
-2.5 | 0.517 | 0.01075 | -0.154 | 48.039
-2 | 0.577 | 0.01047 | -0.155 | 55.098
-1.5 | 0.638 | 0.0105 | -0.156 | 60.735
-1 | 0.698 | 0.01051 | -0.157 | 66.382
-0.5 | 0.757 | 0.01048 | -0.158 | 72.264
0 | 0.823 | 0.01048 | -0.159 | 78.535
0.5 | 0.883 | 0.01054 | -0.16 | 83.767
1 | 0.943 | 0.01063 | -0.161 | 88.678
1.5 | 1.002 | 0.01078 | -0.162 | 93.003
2 | 1.062 | 0.01063 | -0.163 | 99.855
2.5 | 1.121 | 0.01016 | -0.164 | 110.318
3 | 1.181 | 0.0111 | -0.165 | 106.361
3.5 | 1.24 | 0.0113 | -0.166 | 109.777
4 | 1.299 | 0.0116 | -0.167 | 111.945
4.5 | 1.357 | 0.01186 | -0.168 | 114.44
5 | 1.416 | 0.01216 | -0.169 | 116.38
5.5 | 1.473 | 0.01246 | -0.17 | 118.219
6 | 1.514 | 0.02128 | -0.169 | 71.146
6.5 | 1.567 | 0.02199 | -0.17 | 71.288
7 | 1.619 | 0.02276 | -0.17 | 71.16
7.5 | 1.67 | 0.02376 | -0.171 | 70.286
8 | 1.717 | 0.02464 | -0.172 | 69.7
8.5 | 1.765 | 0.02561 | -0.172 | 68.914
9 | 1.81 | 0.02662 | -0.173 | 67.986
9.5 | 1.853 | 0.02771 | -0.173 | 66.879
10 | 1.895 | 0.02884 | -0.174 | 65.688
10.5 | 1.934 | 0.03011 | -0.174 | 64.23
11 | 1.969 | 0.0315 | -0.175 | 62.511
11.5 | 1.993 | 0.03289 | -0.175 | 60.606
12 | 2.014 | 0.03447 | -0.175 | 58.434
12.5 | 2.029 | 0.03604 | -0.176 | 56.287
13 | 2.038 | 0.03787 | -0.176 | 53.819
13.5 | 2.042 | 0.03983 | -0.176 | 51.275
14 | 2.041 | 0.0421 | -0.176 | 48.488
14.5 | 2.034 | 0.04452 | -0.176 | 45.678
15 | 2.02 | 0.04773 | -0.176 | 42.312
15.5 | 2.003 | 0.04996 | -0.177 | 40.09
16 | 1.978 | 0.0535 | -0.176 | 36.975
16.5 | 1.951 | 0.05695 | -0.176 | 34.256
17 | 1.919 | 0.06028 | -0.176 | 31.845
17.5 | 1.884 | 0.06439 | -0.176 | 29.264
18 | 1.844 | 0.06882 | -0.176 | 26.789
18.5 | 1.8 | 0.07462 | -0.176 | 24.12

## 34. Re 750k Mach 0.00 (2)
BIGFOIL.COM POLAR EXPORT
goe446
GOE 446 |  |  |  | Cl Max: | 1.5944 | at alpha= | 14.5 | deg
XFOIL ncrit=9 |  |  |  | L/D Max: | 137.689 | at alpha= | 3 | deg
Re: | 750000 |  |  | Cd Min: | 0.22062 | at alpha= | -20 | deg
Mach: | 0 |  |  | Cl=0 at alpha= | -6.6026 | deg
|  |  |  | @ Cl=0.1, Cd= | 0.014074
|  |  |  | @ Cl=0.4, Cd= | 0.0098733
|  |  |  | @ Cl=0.6, Cd= | 0.0089436
alpha (deg) | Cl | Cd | Cm | Cl/Cd
-20 | -0.4012 | 0.22062 | -0.0264 | -1.8185
-19.5 | -0.3832 | 0.21515 | -0.03 | -1.7811
-19 | -0.3685 | 0.20768 | -0.0345 | -1.7744
-18.5 | -0.3537 | 0.20113 | -0.0377 | -1.7586
-18 | -0.3371 | 0.19644 | -0.0399 | -1.716
-17.5 | -0.324 | 0.1919 | -0.0415 | -1.6884
-17 | -0.3156 | 0.18735 | -0.0421 | -1.6845
-16.5 | -0.321 | 0.18096 | -0.0434 | -1.7739
-16 | -0.3138 | 0.17649 | -0.0417 | -1.778
-15.5 | -0.2948 | 0.17133 | -0.0445 | -1.7207
-15 | -0.2688 | 0.16468 | -0.0501 | -1.6323
-14.5 | -0.2518 | 0.15529 | -0.0585 | -1.6215
-14 | -0.2277 | 0.14712 | -0.0639 | -1.5477
-13.5 | -0.1993 | 0.14107 | -0.0686 | -1.4128
-13 | -0.1734 | 0.13479 | -0.0737 | -1.2864
-12.5 | -0.1589 | 0.12532 | -0.0829 | -1.268
-12 | -0.1354 | 0.11714 | -0.0883 | -1.1559
-11.5 | -0.1086 | 0.11202 | -0.0911 | -0.96947
-11 | -0.0884 | 0.10683 | -0.0937 | -0.82748
-10.5 | -0.0781 | 0.10146 | -0.0948 | -0.76976
-10 | -0.0894 | 0.09186 | -0.1001 | -0.97322
-9.5 | -0.0708 | 0.08776 | -0.0996 | -0.80675
-9 | -0.0528 | 0.08369 | -0.1001 | -0.6309
-8.5 | -0.0379 | 0.07881 | -0.1021 | -0.4809
-8 | -0.0487 | 0.0669 | -0.1142 | -0.72795
-7.5 | -0.0227 | 0.06247 | -0.1177 | -0.36337
-7 | -0.0372 | 0.0205 | -0.1557 | -1.8146
-6.5 | 0.0096 | 0.01669 | -0.1562 | 0.57519
-6 | 0.0622 | 0.01505 | -0.1562 | 4.1329
-5.5 | 0.1164 | 0.01365 | -0.1564 | 8.5275
-5 | 0.1714 | 0.01267 | -0.1564 | 13.528
-4.5 | 0.2272 | 0.01192 | -0.1565 | 19.0604
-4 | 0.2826 | 0.01091 | -0.1566 | 25.9028
-3.5 | 0.3387 | 0.01027 | -0.1568 | 32.9796
-3 | 0.3954 | 0.0099 | -0.1571 | 39.9394
-2.5 | 0.4523 | 0.00957 | -0.1573 | 47.2623
-2 | 0.5089 | 0.00925 | -0.1575 | 55.0162
-1.5 | 0.5657 | 0.00898 | -0.1577 | 62.9955
-1 | 0.6223 | 0.00892 | -0.158 | 69.7646
-0.5 | 0.6789 | 0.0089 | -0.1582 | 76.2809
0 | 0.7351 | 0.00886 | -0.1583 | 82.9684
0.5 | 0.7907 | 0.00883 | -0.1584 | 89.547
1 | 0.8464 | 0.00878 | -0.1584 | 96.4009
1.5 | 0.9014 | 0.0087 | -0.1585 | 103.6092
2 | 0.9492 | 0.00722 | -0.1572 | 131.4681
2.5 | 1.0025 | 0.00742 | -0.1568 | 135.1078
3 | 1.0547 | 0.00766 | -0.1562 | 137.6893
4 | 1.1522 | 0.00845 | -0.1538 | 136.355
4.5 | 1.1994 | 0.00892 | -0.1524 | 134.4619
5 | 1.2452 | 0.00944 | -0.1507 | 131.9068
5.5 | 1.2898 | 0.00998 | -0.1489 | 129.2385
6 | 1.3341 | 0.01048 | -0.147 | 127.2996
6.5 | 1.3752 | 0.01101 | -0.1445 | 124.9046
7 | 1.416 | 0.01158 | -0.1421 | 122.2798
7.5 | 1.4564 | 0.0122 | -0.1397 | 119.377
8 | 1.4965 | 0.01285 | -0.1373 | 116.4591
8.5 | 1.5336 | 0.01364 | -0.1346 | 112.434
9 | 1.5598 | 0.01499 | -0.1302 | 104.056
9.5 | 1.5585 | 0.01794 | -0.1221 | 86.8729
10 | 1.5615 | 0.02097 | -0.1154 | 74.4635
10.5 | 1.5721 | 0.02378 | -0.1104 | 66.1102
11 | 1.5836 | 0.02673 | -0.106 | 59.2443
11.5 | 1.5821 | 0.03089 | -0.1008 | 51.2172
12 | 1.5648 | 0.03679 | -0.0951 | 42.5333
12.5 | 1.5715 | 0.04097 | -0.092 | 38.3573
13 | 1.5811 | 0.04501 | -0.0894 | 35.1277
13.5 | 1.5829 | 0.05001 | -0.0868 | 31.6517
14 | 1.5915 | 0.0545 | -0.0849 | 29.2018
14.5 | 1.5944 | 0.05973 | -0.0831 | 26.6935
15 | 1.5868 | 0.06642 | -0.0814 | 23.8904
15.5 | 1.5853 | 0.07257 | -0.0802 | 21.8451
16 | 1.5841 | 0.07889 | -0.0796 | 20.0799
16.5 | 1.581 | 0.08557 | -0.0792 | 18.4761
17 | 1.5743 | 0.09288 | -0.0793 | 16.9498
17.5 | 1.5587 | 0.1016 | -0.0799 | 15.3415
18 | 1.5452 | 0.11012 | -0.0808 | 14.032
18.5 | 1.5414 | 0.11737 | -0.0821 | 13.1328
19 | 1.5363 | 0.1249 | -0.0837 | 12.3002
19.5 | 1.5318 | 0.13234 | -0.0857 | 11.5747

## 35. Re 750k Mach 0.10 (1)
BIGFOIL.COM POLAR EXPORT
goe446
GOE 446 |  |  |  | Cl Max: | 2.038 | at alpha= | 13.5 | deg
JavaFoil+Calcfoil stall+Eppler ext transition |  |  |  | L/D Max: | 117.874 | at alpha= | 5.5 | deg
Re: | 750000 |  |  | Cd Min: | 0.01024 | at alpha= | 2.5 | deg
Mach: | 0.1 |  |  | Cl=0 at alpha= | -6.8696 | deg
|  |  |  | @ Cl=0.1, Cd= | 0.043083
|  |  |  | @ Cl=0.4, Cd= | 0.011285
|  |  |  | @ Cl=0.6, Cd= | 0.01044
alpha (deg) | Cl | Cd | Cm | Cl/Cd
-20 | -0.584 | 0.19269 | -0.053 | -3.03
-19.5 | -0.585 | 0.1833 | -0.054 | -3.193
-19 | -0.585 | 0.1745 | -0.054 | -3.355
-18.5 | -0.584 | 0.16573 | -0.055 | -3.525
-18 | -0.581 | 0.15758 | -0.055 | -3.69
-17.5 | -0.577 | 0.1507 | -0.055 | -3.829
-17 | -0.571 | 0.14296 | -0.056 | -3.993
-16.5 | -0.563 | 0.13675 | -0.056 | -4.115
-16 | -0.553 | 0.12875 | -0.057 | -4.293
-15.5 | -0.541 | 0.11958 | -0.058 | -4.522
-15 | -0.526 | 0.1134 | -0.059 | -4.642
-14.5 | -0.51 | 0.10782 | -0.059 | -4.73
-14 | -0.491 | 0.10212 | -0.059 | -4.811
-13.5 | -0.47 | 0.09629 | -0.06 | -4.885
-13 | -0.447 | 0.09169 | -0.061 | -4.877
-12.5 | -0.422 | 0.0881 | -0.061 | -4.785
-12 | -0.394 | 0.0833 | -0.061 | -4.727
-11.5 | -0.364 | 0.07737 | -0.062 | -4.704
-11 | -0.332 | 0.07402 | -0.063 | -4.485
-10.5 | -0.298 | 0.07052 | -0.064 | -4.224
-10 | -0.262 | 0.0664 | -0.064 | -3.943
-9.5 | -0.224 | 0.06274 | -0.065 | -3.571
-9 | -0.185 | 0.05856 | -0.066 | -3.152
-8.5 | -0.143 | 0.05613 | -0.067 | -2.557
-8 | -0.101 | 0.05381 | -0.067 | -1.876
-7.5 | -0.057 | 0.05105 | -0.068 | -1.12
-7 | -0.012 | 0.0485 | -0.069 | -0.253
-6.5 | 0.034 | 0.04613 | -0.07 | 0.729
-6 | 0.08 | 0.04392 | -0.071 | 1.831
-5.5 | 0.128 | 0.04191 | -0.072 | 3.051
-5 | 0.217 | 0.01169 | -0.149 | 18.52
-4.5 | 0.276 | 0.01157 | -0.15 | 23.89
-4 | 0.337 | 0.01138 | -0.151 | 29.575
-3.5 | 0.397 | 0.01131 | -0.152 | 35.11
-3 | 0.458 | 0.01081 | -0.153 | 42.404
-2.5 | 0.519 | 0.01087 | -0.154 | 47.759
-2 | 0.58 | 0.01043 | -0.156 | 55.622
-1.5 | 0.641 | 0.01046 | -0.157 | 61.269
-1 | 0.701 | 0.01054 | -0.158 | 66.515
-0.5 | 0.761 | 0.01044 | -0.159 | 72.898
0 | 0.827 | 0.01045 | -0.16 | 79.174
0.5 | 0.887 | 0.01055 | -0.161 | 84.111
1 | 0.947 | 0.01067 | -0.162 | 88.8
1.5 | 1.007 | 0.01079 | -0.163 | 93.348
2 | 1.067 | 0.01067 | -0.164 | 99.99
2.5 | 1.127 | 0.01024 | -0.165 | 110.023
3 | 1.187 | 0.0112 | -0.166 | 105.968
3.5 | 1.246 | 0.01136 | -0.167 | 109.68
4 | 1.305 | 0.01164 | -0.168 | 112.122
4.5 | 1.364 | 0.01197 | -0.169 | 113.958
5 | 1.422 | 0.01224 | -0.17 | 116.243
5.5 | 1.48 | 0.01256 | -0.171 | 117.874
6 | 1.52 | 0.02142 | -0.17 | 70.988
6.5 | 1.575 | 0.02224 | -0.17 | 70.799
7 | 1.627 | 0.02304 | -0.171 | 70.602
7.5 | 1.676 | 0.02395 | -0.172 | 69.988
8 | 1.724 | 0.02497 | -0.172 | 69.063
8.5 | 1.771 | 0.02579 | -0.173 | 68.665
9 | 1.816 | 0.02682 | -0.174 | 67.691
9.5 | 1.859 | 0.028 | -0.174 | 66.368
10 | 1.9 | 0.02912 | -0.175 | 65.239
10.5 | 1.939 | 0.03041 | -0.175 | 63.767
11 | 1.974 | 0.03184 | -0.175 | 61.985
11.5 | 1.998 | 0.03347 | -0.176 | 59.693
12 | 2.016 | 0.03503 | -0.176 | 57.549
12.5 | 2.03 | 0.03677 | -0.176 | 55.2
13 | 2.037 | 0.0387 | -0.177 | 52.642
13.5 | 2.038 | 0.04059 | -0.177 | 50.208
14 | 2.034 | 0.04297 | -0.177 | 47.336
14.5 | 2.022 | 0.04549 | -0.177 | 44.445
15 | 2.004 | 0.04884 | -0.177 | 41.043
15.5 | 1.984 | 0.05131 | -0.177 | 38.658
16 | 1.951 | 0.05651 | -0.176 | 34.529
16.5 | 1.922 | 0.05832 | -0.177 | 32.966
17 | 1.886 | 0.06223 | -0.177 | 30.309
17.5 | 1.846 | 0.06655 | -0.177 | 27.732
18 | 1.795 | 0.07336 | -0.176 | 24.475
18.5 | 1.744 | 0.07935 | -0.175 | 21.984

## 36. Re 750k Mach 0.10 (2)
BIGFOIL.COM POLAR EXPORT
goe446
GOE 446 |  |  |  | Cl Max: | 1.5884 | at alpha= | 14.5 | deg
XFOIL ncrit=9 |  |  |  | L/D Max: | 137.522 | at alpha= | 3.5 | deg
Re: | 750000 |  |  | Cd Min: | 0.22115 | at alpha= | -20 | deg
Mach: | 0.1 |  |  | Cl=0 at alpha= | -6.6805 | deg
|  |  |  | @ Cl=0.1, Cd= | 0.014364
|  |  |  | @ Cl=0.4, Cd= | 0.0099339
|  |  |  | @ Cl=0.6, Cd= | 0.0089804
alpha (deg) | Cl | Cd | Cm | Cl/Cd
-20 | -0.4011 | 0.22115 | -0.0267 | -1.8137
-19.5 | -0.3829 | 0.21566 | -0.0303 | -1.7755
-19 | -0.3677 | 0.20827 | -0.0348 | -1.7655
-18.5 | -0.3532 | 0.20163 | -0.038 | -1.7517
-18 | -0.3366 | 0.19693 | -0.0401 | -1.7092
-17.5 | -0.3238 | 0.19245 | -0.0417 | -1.6825
-17 | -0.3156 | 0.18795 | -0.0421 | -1.6792
-16.5 | -0.3202 | 0.1817 | -0.0433 | -1.7622
-16 | -0.3138 | 0.17709 | -0.0418 | -1.772
-15.5 | -0.2921 | 0.17157 | -0.0452 | -1.7025
-15 | -0.2659 | 0.1649 | -0.0509 | -1.6125
-14.5 | -0.248 | 0.15558 | -0.0593 | -1.594
-14 | -0.224 | 0.14735 | -0.0648 | -1.5202
-13.5 | -0.1957 | 0.1413 | -0.0694 | -1.385
-13 | -0.1694 | 0.13497 | -0.0746 | -1.2551
-12.5 | -0.1543 | 0.12558 | -0.0838 | -1.2287
-12 | -0.1309 | 0.1174 | -0.0892 | -1.115
-11.5 | -0.1048 | 0.1123 | -0.0918 | -0.93321
-11 | -0.0854 | 0.10718 | -0.0941 | -0.79679
-10.5 | -0.0748 | 0.10181 | -0.0952 | -0.7347
-10 | -0.0855 | 0.09235 | -0.1006 | -0.92583
-9.5 | -0.0669 | 0.08817 | -0.1 | -0.75876
-9 | -0.0486 | 0.08408 | -0.1005 | -0.57802
-8.5 | -0.0335 | 0.07922 | -0.1024 | -0.42287
-7.5 | -0.0193 | 0.06324 | -0.1172 | -0.30519
-7 | -0.0177 | 0.02934 | -0.1533 | -0.60327
-6.5 | 0.01 | 0.01734 | -0.1571 | 0.5767
-6 | 0.0623 | 0.01544 | -0.1572 | 4.035
-5.5 | 0.1166 | 0.01389 | -0.1573 | 8.3945
-5 | 0.1719 | 0.01283 | -0.1573 | 13.3983
-4.5 | 0.2279 | 0.01203 | -0.1574 | 18.9443
-4 | 0.2838 | 0.01103 | -0.1575 | 25.7298
-3.5 | 0.3402 | 0.01034 | -0.1577 | 32.9014
-3 | 0.3972 | 0.00995 | -0.1579 | 39.9196
-2.5 | 0.4545 | 0.00962 | -0.1581 | 47.2453
-2 | 0.5115 | 0.00928 | -0.1583 | 55.1185
-1.5 | 0.5686 | 0.00903 | -0.1585 | 62.9679
-1 | 0.6256 | 0.00894 | -0.1587 | 69.9776
-0.5 | 0.6825 | 0.00893 | -0.1589 | 76.4278
0 | 0.739 | 0.00888 | -0.1591 | 83.2207
0.5 | 0.7948 | 0.00888 | -0.1591 | 89.5045
1 | 0.8508 | 0.00882 | -0.1591 | 96.4626
2 | 0.9542 | 0.00725 | -0.1579 | 131.6138
2.5 | 1.0076 | 0.00746 | -0.1574 | 135.067
3 | 1.0595 | 0.00772 | -0.1567 | 137.2409
3.5 | 1.1098 | 0.00807 | -0.1556 | 137.5217
4 | 1.1571 | 0.00854 | -0.1541 | 135.4918
4.5 | 1.2042 | 0.00902 | -0.1526 | 133.5033
5 | 1.25 | 0.00955 | -0.1508 | 130.8901
5.5 | 1.295 | 0.01007 | -0.1489 | 128.5998
6 | 1.3384 | 0.01057 | -0.1468 | 126.6225
6.5 | 1.3803 | 0.01111 | -0.1443 | 124.2394
7 | 1.4212 | 0.01171 | -0.1418 | 121.3664
7.5 | 1.4618 | 0.01234 | -0.1394 | 118.4603
8 | 1.5018 | 0.01302 | -0.1369 | 115.3456
8.5 | 1.5379 | 0.01389 | -0.1339 | 110.7199
9 | 1.5624 | 0.01536 | -0.1293 | 101.7188
9.5 | 1.5596 | 0.01846 | -0.121 | 84.4854
10 | 1.5617 | 0.02163 | -0.1143 | 72.2006
10.5 | 1.5726 | 0.0245 | -0.1094 | 64.1878
11 | 1.5839 | 0.02757 | -0.105 | 57.4501
11.5 | 1.5768 | 0.03229 | -0.0995 | 48.8325
12 | 1.5632 | 0.03802 | -0.0943 | 41.1152
12.5 | 1.5695 | 0.04234 | -0.0912 | 37.069
13 | 1.5781 | 0.04658 | -0.0887 | 33.8793
13.5 | 1.5792 | 0.05177 | -0.0861 | 30.5042
14 | 1.5867 | 0.05645 | -0.0842 | 28.1081
14.5 | 1.5884 | 0.06196 | -0.0825 | 25.6359
15 | 1.5783 | 0.06905 | -0.0808 | 22.8573
15.5 | 1.5773 | 0.07529 | -0.0799 | 20.9497
16 | 1.5752 | 0.08184 | -0.0793 | 19.2473
16.5 | 1.5706 | 0.08882 | -0.0791 | 17.683
17 | 1.5632 | 0.09635 | -0.0793 | 16.2242
17.5 | 1.5463 | 0.10532 | -0.0801 | 14.6819
18 | 1.5348 | 0.11367 | -0.0813 | 13.5022
18.5 | 1.5311 | 0.121 | -0.0826 | 12.6537
19 | 1.5267 | 0.12849 | -0.0844 | 11.8819
19.5 | 1.5228 | 0.13593 | -0.0866 | 11.2028

## 37. Re 750k Mach 0.25 (1)
BIGFOIL.COM POLAR EXPORT
goe446
GOE 446 |  |  |  | Cl Max: | 2.02 | at alpha= | 12 | deg
JavaFoil+Calcfoil stall+Eppler ext transition |  |  |  | L/D Max: | 118.541 | at alpha= | 5.5 | deg
Re: | 750000 |  |  | Cd Min: | 0.01056 | at alpha= | 0 | deg
Mach: | 0.25 |  |  | Cl=0 at alpha= | -6.8696 | deg
|  |  |  | @ Cl=0.1, Cd= | 0.043641
|  |  |  | @ Cl=0.4, Cd= | 0.01149
|  |  |  | @ Cl=0.6, Cd= | 0.010588
alpha (deg) | Cl | Cd | Cm | Cl/Cd
-20 | -0.272 | 0.17807 | -0.061 | -1.526
-19.5 | -0.302 | 0.23304 | -0.059 | -1.295
-19 | -0.329 | 0.23584 | -0.059 | -1.394
-18.5 | -0.353 | 0.20134 | -0.059 | -1.751
-18 | -0.374 | 0.18481 | -0.059 | -2.021
-17.5 | -0.392 | 0.18054 | -0.059 | -2.169
-17 | -0.407 | 0.17008 | -0.059 | -2.391
-16.5 | -0.419 | 0.14904 | -0.059 | -2.809
-16 | -0.427 | 0.1471 | -0.059 | -2.905
-15.5 | -0.433 | 0.13192 | -0.06 | -3.281
-15 | -0.435 | 0.12857 | -0.06 | -3.38
-14.5 | -0.433 | 0.11991 | -0.06 | -3.61
-14 | -0.427 | 0.11243 | -0.06 | -3.802
-13.5 | -0.419 | 0.1053 | -0.061 | -3.974
-13 | -0.406 | 0.09889 | -0.061 | -4.104
-12.5 | -0.389 | 0.09351 | -0.061 | -4.165
-12 | -0.37 | 0.08785 | -0.062 | -4.207
-11.5 | -0.346 | 0.0803 | -0.064 | -4.313
-11 | -0.32 | 0.07762 | -0.064 | -4.118
-10.5 | -0.29 | 0.07256 | -0.065 | -3.995
-10 | -0.257 | 0.06831 | -0.065 | -3.764
-9.5 | -0.222 | 0.06345 | -0.066 | -3.495
-9 | -0.184 | 0.0598 | -0.067 | -3.075
-8.5 | -0.144 | 0.05717 | -0.068 | -2.515
-8 | -0.102 | 0.05482 | -0.068 | -1.854
-7.5 | -0.058 | 0.0519 | -0.069 | -1.114
-7 | -0.012 | 0.04907 | -0.07 | -0.254
-6.5 | 0.034 | 0.04665 | -0.071 | 0.733
-6 | 0.082 | 0.04442 | -0.072 | 1.845
-5.5 | 0.131 | 0.0423 | -0.073 | 3.088
-5 | 0.185 | 0.03431 | -0.105 | 5.406
-4.5 | 0.283 | 0.01161 | -0.154 | 24.371
-4 | 0.345 | 0.01157 | -0.155 | 29.812
-3.5 | 0.407 | 0.01148 | -0.156 | 35.492
-3 | 0.47 | 0.01083 | -0.158 | 43.422
-2.5 | 0.533 | 0.0109 | -0.159 | 48.886
-2 | 0.595 | 0.01059 | -0.16 | 56.256
-1.5 | 0.658 | 0.01057 | -0.161 | 62.297
-1 | 0.72 | 0.01063 | -0.162 | 67.767
-0.5 | 0.782 | 0.01057 | -0.163 | 73.965
0 | 0.85 | 0.01056 | -0.164 | 80.498
0.5 | 0.911 | 0.01064 | -0.165 | 85.662
1 | 0.973 | 0.01077 | -0.166 | 90.372
1.5 | 1.035 | 0.01089 | -0.167 | 94.965
2 | 1.096 | 0.01079 | -0.169 | 101.572
2.5 | 1.157 | 0.0111 | -0.169 | 104.287
3 | 1.219 | 0.01141 | -0.17 | 106.815
3.5 | 1.28 | 0.01159 | -0.171 | 110.402
4 | 1.341 | 0.01189 | -0.172 | 112.755
4.5 | 1.401 | 0.01221 | -0.173 | 114.69
5 | 1.46 | 0.01253 | -0.174 | 116.544
5.5 | 1.52 | 0.01282 | -0.175 | 118.541
6 | 1.556 | 0.02237 | -0.174 | 69.551
6.5 | 1.611 | 0.02334 | -0.175 | 69.053
7 | 1.663 | 0.02422 | -0.175 | 68.652
7.5 | 1.714 | 0.02534 | -0.176 | 67.627
8 | 1.76 | 0.02626 | -0.176 | 67.015
8.5 | 1.807 | 0.02751 | -0.177 | 65.674
9 | 1.85 | 0.02864 | -0.178 | 64.589
9.5 | 1.891 | 0.02991 | -0.178 | 63.236
10 | 1.93 | 0.03137 | -0.179 | 61.539
10.5 | 1.967 | 0.03299 | -0.179 | 59.619
11 | 1.996 | 0.03456 | -0.179 | 57.766
11.5 | 2.012 | 0.03625 | -0.18 | 55.492
12 | 2.02 | 0.03824 | -0.18 | 52.817
12.5 | 2.02 | 0.04051 | -0.18 | 49.874
13 | 2.011 | 0.04285 | -0.18 | 46.927
13.5 | 1.993 | 0.04516 | -0.18 | 44.125
14 | 1.963 | 0.04884 | -0.18 | 40.204
14.5 | 1.925 | 0.0522 | -0.18 | 36.871
15 | 1.877 | 0.05661 | -0.18 | 33.156
15.5 | 1.819 | 0.06137 | -0.179 | 29.634
16 | 1.756 | 0.06485 | -0.179 | 27.078
16.5 | 1.681 | 0.07 | -0.179 | 24.01
17 | 1.597 | 0.07738 | -0.178 | 20.643

## 38. Re 750k Mach 0.25 (2)
BIGFOIL.COM POLAR EXPORT
goe446
GOE 446 |  |  |  | Cl Max: | 1.5803 | at alpha= | 11 | deg
XFOIL ncrit=9 |  |  |  | L/D Max: | 133.963 | at alpha= | 3 | deg
Re: | 750000 |  |  | Cd Min: | 0.22422 | at alpha= | -20 | deg
Mach: | 0.25 |  |  | Cl=0 at alpha= | -7.6151 | deg
|  |  |  | @ Cl=0.1, Cd= | 0.016776
|  |  |  | @ Cl=0.4, Cd= | 0.010319
|  |  |  | @ Cl=0.6, Cd= | 0.0092224
alpha (deg) | Cl | Cd | Cm | Cl/Cd
-20 | -0.4005 | 0.22422 | -0.0283 | -1.7862
-19.5 | -0.3817 | 0.21857 | -0.032 | -1.7464
-19 | -0.3649 | 0.21148 | -0.0361 | -1.7255
-18.5 | -0.351 | 0.20457 | -0.0397 | -1.7158
-18 | -0.3351 | 0.19985 | -0.0413 | -1.6768
-17.5 | -0.3237 | 0.19559 | -0.0422 | -1.655
-17 | -0.3166 | 0.19128 | -0.0422 | -1.6552
-16.5 | -0.3177 | 0.18548 | -0.0428 | -1.7129
-16 | -0.3063 | 0.17941 | -0.0441 | -1.7073
-15.5 | -0.2777 | 0.17295 | -0.0494 | -1.6057
-15 | -0.25 | 0.16607 | -0.0555 | -1.5054
-14.5 | -0.2288 | 0.15694 | -0.064 | -1.4579
-14 | -0.2047 | 0.14865 | -0.0697 | -1.3771
-13.5 | -0.176 | 0.14245 | -0.0742 | -1.2355
-13 | -0.1475 | 0.13581 | -0.0801 | -1.0861
-12.5 | -0.1303 | 0.12679 | -0.0891 | -1.0277
-12 | -0.1096 | 0.11898 | -0.0936 | -0.92116
-11.5 | -0.0841 | 0.11373 | -0.0958 | -0.73947
-11 | -0.0684 | 0.10893 | -0.0968 | -0.62793
-10.5 | -0.0575 | 0.10356 | -0.0977 | -0.55523
-10 | -0.0636 | 0.09536 | -0.1032 | -0.66695
-9.5 | -0.0455 | 0.09024 | -0.1025 | -0.50421
-9 | -0.0266 | 0.08606 | -0.1029 | -0.30909
-8.5 | -0.0101 | 0.08123 | -0.1049 | -0.12434
-8 | -0.0107 | 0.07225 | -0.114 | -0.1481
-7.5 | 0.0032 | 0.06674 | -0.116 | 0.047947
-7 | 0.0299 | 0.06241 | -0.1199 | 0.47909
-6.5 | 0.0619 | 0.05655 | -0.1278 | 1.0946
-6 | 0.0658 | 0.01879 | -0.1622 | 3.5019
-5.5 | 0.1181 | 0.01571 | -0.1625 | 7.5175
-5 | 0.1743 | 0.01388 | -0.1625 | 12.5576
-4.5 | 0.232 | 0.01275 | -0.1624 | 18.1961
-4 | 0.2906 | 0.01183 | -0.1624 | 24.5647
-3.5 | 0.3485 | 0.01079 | -0.1625 | 32.2984
-3 | 0.4075 | 0.01025 | -0.1626 | 39.7561
-2.5 | 0.4667 | 0.0099 | -0.1627 | 47.1414
-2 | 0.5257 | 0.00949 | -0.1628 | 55.3952
-1.5 | 0.5847 | 0.00929 | -0.1628 | 62.9386
-1 | 0.6435 | 0.00903 | -0.163 | 71.2625
-0.5 | 0.7021 | 0.00908 | -0.163 | 77.3238
0 | 0.7602 | 0.00904 | -0.163 | 84.0929
0.5 | 0.8179 | 0.00905 | -0.1629 | 90.3757
1 | 0.8749 | 0.00904 | -0.1628 | 96.781
1.5 | 0.9312 | 0.00901 | -0.1625 | 103.3518
2 | 0.9844 | 0.00795 | -0.1624 | 123.8239
2.5 | 1.0338 | 0.00774 | -0.1601 | 133.5659
3 | 1.0851 | 0.0081 | -0.1588 | 133.963
3.5 | 1.1357 | 0.0085 | -0.1574 | 133.6118
4 | 1.183 | 0.00902 | -0.1554 | 131.153
4.5 | 1.23 | 0.00955 | -0.1533 | 128.7958
5 | 1.2759 | 0.01007 | -0.151 | 126.7031
5.5 | 1.3168 | 0.01069 | -0.1478 | 123.1805
6 | 1.3608 | 0.01126 | -0.1452 | 120.8526
6.5 | 1.4061 | 0.01182 | -0.143 | 118.9594
7 | 1.4479 | 0.01252 | -0.1402 | 115.647
7.5 | 1.4895 | 0.01326 | -0.1374 | 112.3303
8 | 1.5275 | 0.01419 | -0.1342 | 107.6462
8.5 | 1.5613 | 0.01535 | -0.1305 | 101.7134
9 | 1.5728 | 0.01776 | -0.1239 | 88.5586
9.5 | 1.5636 | 0.02169 | -0.1154 | 72.0885
10 | 1.564 | 0.02549 | -0.1092 | 61.3574
10.5 | 1.5731 | 0.02899 | -0.1045 | 54.2635
11 | 1.5803 | 0.0329 | -0.1002 | 48.0334
12 | 1.5527 | 0.04519 | -0.0907 | 34.3594
12.5 | 1.5565 | 0.05024 | -0.0878 | 30.9813
13 | 1.5591 | 0.05562 | -0.0854 | 28.0313
13.5 | 1.5564 | 0.06177 | -0.0832 | 25.1967
14 | 1.5581 | 0.06769 | -0.0816 | 23.0182
14.5 | 1.554 | 0.07442 | -0.0803 | 20.8815
15 | 1.5375 | 0.08295 | -0.0795 | 18.5353
15.5 | 1.5328 | 0.0902 | -0.0792 | 16.9933
16 | 1.5259 | 0.09791 | -0.0793 | 15.5847

## 39. Re 750k Mach 0.50 (1)
BIGFOIL.COM POLAR EXPORT
goe446
GOE 446 |  |  |  | Cl Max: | 1.951 | at alpha= | 9.5 | deg
JavaFoil+Calcfoil stall+Eppler ext transition |  |  |  | L/D Max: | 115.092 | at alpha= | 4.5 | deg
Re: | 750000 |  |  | Cd Min: | 0.01043 | at alpha= | 0 | deg
Mach: | 0.5 |  |  | Cl=0 at alpha= | -6.875 | deg
|  |  |  | @ Cl=0.1, Cd= | 0.047031
|  |  |  | @ Cl=0.4, Cd= | 0.021349
|  |  |  | @ Cl=0.6, Cd= | 0.011353
alpha (deg) | Cl | Cd | Cm | Cl/Cd
-20 | -0.714 | 0.19782 | -0.078 | -3.608
-19.5 | -0.687 | 0.19176 | -0.078 | -3.584
-19 | -0.66 | 0.19729 | -0.078 | -3.348
-18.5 | -0.634 | 0.19151 | -0.079 | -3.31
-18 | -0.608 | 0.17444 | -0.08 | -3.484
-17.5 | -0.581 | 0.16973 | -0.081 | -3.424
-17 | -0.555 | 0.1708 | -0.083 | -3.251
-16.5 | -0.527 | 0.16653 | -0.081 | -3.167
-16 | -0.499 | 0.15675 | -0.078 | -3.186
-15.5 | -0.472 | 0.14975 | -0.077 | -3.151
-15 | -0.445 | 0.14412 | -0.077 | -3.087
-14.5 | -0.418 | 0.14059 | -0.077 | -2.972
-14 | -0.391 | 0.13584 | -0.077 | -2.877
-13.5 | -0.364 | 0.14199 | -0.076 | -2.56
-13 | -0.337 | 0.12616 | -0.078 | -2.668
-12.5 | -0.309 | 0.1364 | -0.077 | -2.267
-12 | -0.282 | 0.13058 | -0.08 | -2.163
-11.5 | -0.254 | 0.11989 | -0.071 | -2.119
-11 | -0.227 | 0.0987 | -0.072 | -2.299
-10.5 | -0.2 | 0.09279 | -0.074 | -2.152
-10 | -0.172 | 0.08739 | -0.075 | -1.973
-9.5 | -0.145 | 0.0903 | -0.075 | -1.606
-9 | -0.118 | 0.08612 | -0.076 | -1.365
-8.5 | -0.09 | 0.08494 | -0.076 | -1.061
-8 | -0.063 | 0.08147 | -0.077 | -0.768
-7.5 | -0.035 | 0.0791 | -0.078 | -0.443
-7 | -0.011 | 0.05837 | -0.075 | -0.181
-6.5 | 0.033 | 0.05209 | -0.076 | 0.637
-6 | 0.084 | 0.04792 | -0.077 | 1.751
-5.5 | 0.138 | 0.04492 | -0.079 | 3.069
-5 | 0.194 | 0.0425 | -0.08 | 4.557
-4.5 | 0.251 | 0.04027 | -0.082 | 6.221
-4 | 0.308 | 0.03857 | -0.083 | 7.986
-3.5 | 0.45 | 0.01199 | -0.175 | 37.528
-3 | 0.522 | 0.01133 | -0.176 | 46.051
-2.5 | 0.593 | 0.01142 | -0.177 | 51.912
-2 | 0.663 | 0.01075 | -0.179 | 61.717
-1.5 | 0.734 | 0.01078 | -0.18 | 68.12
-1 | 0.804 | 0.01083 | -0.181 | 74.206
-0.5 | 0.872 | 0.01092 | -0.182 | 79.855
0 | 0.948 | 0.01043 | -0.183 | 90.95
0.5 | 1.017 | 0.01101 | -0.185 | 92.371
1 | 1.086 | 0.01108 | -0.186 | 97.939
1.5 | 1.154 | 0.01246 | -0.187 | 92.633
2 | 1.222 | 0.01245 | -0.188 | 98.188
2.5 | 1.29 | 0.01276 | -0.189 | 101.148
3 | 1.358 | 0.01246 | -0.19 | 108.985
3.5 | 1.426 | 0.01284 | -0.192 | 111.061
4 | 1.493 | 0.01322 | -0.193 | 112.922
4.5 | 1.559 | 0.01354 | -0.194 | 115.092
5 | 1.607 | 0.0169 | -0.193 | 95.089
5.5 | 1.648 | 0.02645 | -0.191 | 62.302
6 | 1.705 | 0.02779 | -0.192 | 61.345
6.5 | 1.761 | 0.02948 | -0.193 | 59.747
7 | 1.811 | 0.03109 | -0.193 | 58.251
7.5 | 1.855 | 0.03293 | -0.194 | 56.315
8 | 1.893 | 0.03505 | -0.194 | 54.006
8.5 | 1.924 | 0.03716 | -0.194 | 51.765
9 | 1.944 | 0.03994 | -0.194 | 48.678
9.5 | 1.951 | 0.04324 | -0.194 | 45.12
10 | 1.941 | 0.04647 | -0.194 | 41.765
10.5 | 1.619 | 0.07368 | -0.095 | 21.976
11 | 1.522 | 0.08253 | -0.093 | 18.438
11.5 | 1.015 | 0.11646 | -0.096 | 8.713
12 | 1.04 | 0.12569 | -0.09 | 8.277
12.5 | 1.067 | 0.12881 | -0.091 | 8.285
13 | 1.094 | 0.13079 | -0.092 | 8.366
13.5 | 1.121 | 0.13716 | -0.094 | 8.176
14 | 1.149 | 0.14329 | -0.099 | 8.019
14.5 | 1.196 | 0.17893 | -0.133 | 6.687

## 40. Re 750k Mach 0.50 (2)
BIGFOIL.COM POLAR EXPORT
goe446
GOE 446 |  |  |  | Cl Max: | 1.6141 | at alpha= | 8 | deg
XFOIL ncrit=9 |  |  |  | L/D Max: | 113.925 | at alpha= | 3 | deg
Re: | 750000 |  |  | Cd Min: | 0.24083 | at alpha= | -20 | deg
Mach: | 0.5 |  |  | Cl=0 at alpha= | -10.966 | deg
|  |  |  | @ Cl=0.1, Cd= | 0.077668
|  |  |  | @ Cl=0.4, Cd= | 0.013528
|  |  |  | @ Cl=0.6, Cd= | 0.010589
alpha (deg) | Cl | Cd | Cm | Cl/Cd
-20 | -0.4056 | 0.24083 | -0.0346 | -1.6842
-19.5 | -0.3849 | 0.23424 | -0.0384 | -1.6432
-19 | -0.3678 | 0.22728 | -0.0415 | -1.6183
-18 | -0.3445 | 0.21606 | -0.0435 | -1.5945
-17.5 | -0.3345 | 0.21154 | -0.0434 | -1.5813
-17 | -0.3204 | 0.20585 | -0.045 | -1.5565
-16.5 | -0.2883 | 0.19605 | -0.0542 | -1.4705
-16 | -0.2554 | 0.18713 | -0.0617 | -1.3648
-15.5 | -0.2198 | 0.17944 | -0.069 | -1.2249
-15 | -0.1882 | 0.17151 | -0.0758 | -1.0973
-14.5 | -0.1597 | 0.1622 | -0.0852 | -0.98459
-14 | -0.1252 | 0.15362 | -0.092 | -0.815
-13.5 | -0.0926 | 0.1466 | -0.0978 | -0.63165
-13 | -0.0657 | 0.13967 | -0.1027 | -0.47039
-12.5 | -0.0528 | 0.13228 | -0.108 | -0.39915
-12 | -0.0362 | 0.12569 | -0.109 | -0.28801
-11.5 | -0.0174 | 0.12047 | -0.109 | -0.14443
-11 | -0.0007 | 0.11521 | -0.1098 | -0.0060759
-10.5 | 0.0096 | 0.1089 | -0.1128 | 0.088154
-10 | 0.0162 | 0.10272 | -0.1164 | 0.15771
-9.5 | 0.042 | 0.09718 | -0.1159 | 0.43219
-9 | 0.0638 | 0.09235 | -0.1175 | 0.69085
-8.5 | 0.0829 | 0.08702 | -0.1202 | 0.95265
-8 | 0.0875 | 0.0801 | -0.1273 | 1.0924
-7.5 | 0.1133 | 0.07508 | -0.1272 | 1.5091
-7 | 0.1371 | 0.07051 | -0.1293 | 1.9444
-6.5 | 0.1479 | 0.06415 | -0.1367 | 2.3055
-6 | 0.1674 | 0.05789 | -0.1421 | 2.8917
-5.5 | 0.2016 | 0.05337 | -0.146 | 3.7774
-5 | 0.2415 | 0.04734 | -0.1548 | 5.1014
-4.5 | 0.2852 | 0.03572 | -0.1702 | 7.9843
-4 | 0.3207 | 0.01747 | -0.1829 | 18.3572
-3.5 | 0.3831 | 0.01398 | -0.1833 | 27.4034
-3 | 0.4493 | 0.01221 | -0.1829 | 36.7977
-2.5 | 0.5169 | 0.01133 | -0.1824 | 45.6222
-2 | 0.5842 | 0.0107 | -0.1817 | 54.5981
-1.5 | 0.6509 | 0.01023 | -0.1811 | 63.6266
-1 | 0.7171 | 0.00996 | -0.1804 | 71.998
-0.5 | 0.782 | 0.00979 | -0.1796 | 79.8774
0 | 0.8454 | 0.00985 | -0.1785 | 85.8274
0.5 | 0.9066 | 0.00992 | -0.177 | 91.3911
1 | 0.9655 | 0.01007 | -0.1751 | 95.8788
1.5 | 1.0193 | 0.01029 | -0.1723 | 99.0573
2.5 | 1.114 | 0.01088 | -0.1644 | 102.3897
3 | 1.1609 | 0.01019 | -0.1607 | 113.9254
3.5 | 1.2112 | 0.01091 | -0.1574 | 111.0174
4.5 | 1.3111 | 0.01252 | -0.1508 | 104.7204
5 | 1.3622 | 0.01338 | -0.1477 | 101.8087
5.5 | 1.4091 | 0.01444 | -0.1439 | 97.5831
6 | 1.4523 | 0.01568 | -0.1397 | 92.6212
6.5 | 1.5007 | 0.01683 | -0.1363 | 89.1682
7 | 1.5444 | 0.01828 | -0.1323 | 84.4858
7.5 | 1.5809 | 0.02021 | -0.1277 | 78.2237
8 | 1.6141 | 0.02255 | -0.1231 | 71.5787
9 | 1.5831 | 0.03409 | -0.1081 | 46.4388
9.5 | 1.5657 | 0.04063 | -0.102 | 38.5356
10.5 | 1.5572 | 0.05288 | -0.0935 | 29.4478
11 | 1.5529 | 0.05947 | -0.0902 | 26.1123
11.5 | 1.5407 | 0.06704 | -0.0874 | 22.9818
12 | 1.5012 | 0.07751 | -0.0852 | 19.3678
12.5 | 1.4935 | 0.08534 | -0.0838 | 17.5006
13 | 1.4828 | 0.0937 | -0.0829 | 15.825

## 41. Re 1M Mach 0.00 (1)
BIGFOIL.COM POLAR EXPORT
goe446
GOE 446 |  |  |  | Cl Max: | 2.049 | at alpha= | 13.5 | deg
JavaFoil+Calcfoil stall+Eppler ext transition |  |  |  | L/D Max: | 124.065 | at alpha= | 5.5 | deg
Re: | 1000000 |  |  | Cd Min: | 0.00999 | at alpha= | -0.5 | deg
Mach: | 0 |  |  | Cl=0 at alpha= | -6.8696 | deg
|  |  |  | @ Cl=0.1, Cd= | 0.028982
|  |  |  | @ Cl=0.4, Cd= | 0.010791
|  |  |  | @ Cl=0.6, Cd= | 0.01005
alpha (deg) | Cl | Cd | Cm | Cl/Cd
-20 | -0.616 | 0.18165 | -0.053 | -3.393
-19.5 | -0.615 | 0.17352 | -0.054 | -3.547
-19 | -0.613 | 0.1669 | -0.054 | -3.674
-18.5 | -0.61 | 0.15788 | -0.055 | -3.861
-18 | -0.604 | 0.15121 | -0.055 | -3.997
-17.5 | -0.598 | 0.14355 | -0.055 | -4.163
-17 | -0.589 | 0.13734 | -0.056 | -4.29
-16.5 | -0.579 | 0.13079 | -0.057 | -4.427
-16 | -0.567 | 0.12436 | -0.057 | -4.559
-15.5 | -0.553 | 0.11771 | -0.057 | -4.696
-15 | -0.537 | 0.10994 | -0.059 | -4.885
-14.5 | -0.519 | 0.10406 | -0.059 | -4.986
-14 | -0.499 | 0.09874 | -0.06 | -5.05
-13.5 | -0.476 | 0.09354 | -0.06 | -5.092
-13 | -0.452 | 0.08933 | -0.061 | -5.059
-12.5 | -0.425 | 0.08611 | -0.061 | -4.938
-12 | -0.397 | 0.08096 | -0.062 | -4.898
-11.5 | -0.366 | 0.07614 | -0.063 | -4.806
-11 | -0.333 | 0.07148 | -0.064 | -4.663
-10.5 | -0.299 | 0.0688 | -0.064 | -4.34
-10 | -0.262 | 0.06497 | -0.064 | -4.037
-9.5 | -0.224 | 0.06072 | -0.066 | -3.693
-9 | -0.185 | 0.05801 | -0.067 | -3.181
-8.5 | -0.143 | 0.05507 | -0.067 | -2.603
-8 | -0.101 | 0.05279 | -0.068 | -1.91
-7.5 | -0.057 | 0.05003 | -0.069 | -1.141
-7 | -0.012 | 0.04761 | -0.07 | -0.257
-6.5 | 0.034 | 0.03978 | -0.096 | 0.863
-6 | 0.083 | 0.03425 | -0.105 | 2.433
-5.5 | 0.157 | 0.01132 | -0.147 | 13.849
-5 | 0.216 | 0.01115 | -0.148 | 19.347
-4.5 | 0.275 | 0.01104 | -0.149 | 24.939
-4 | 0.335 | 0.01091 | -0.15 | 30.707
-3.5 | 0.395 | 0.01083 | -0.152 | 36.52
-3 | 0.456 | 0.01035 | -0.153 | 44.046
-2.5 | 0.517 | 0.01047 | -0.154 | 49.367
-2 | 0.577 | 0.01005 | -0.155 | 57.439
-1.5 | 0.638 | 0.01005 | -0.156 | 63.486
-1 | 0.698 | 0.0101 | -0.157 | 69.072
-0.5 | 0.757 | 0.00999 | -0.158 | 75.772
0 | 0.823 | 0.01004 | -0.159 | 81.991
0.5 | 0.883 | 0.01016 | -0.16 | 86.903
1 | 0.943 | 0.0102 | -0.161 | 92.411
1.5 | 1.002 | 0.01032 | -0.162 | 97.137
2 | 1.062 | 0.0105 | -0.163 | 101.103
2.5 | 1.121 | 0.01043 | -0.164 | 107.47
3 | 1.181 | 0.01067 | -0.165 | 110.698
3.5 | 1.24 | 0.01083 | -0.166 | 114.541
4 | 1.299 | 0.01111 | -0.167 | 116.972
4.5 | 1.357 | 0.01139 | -0.168 | 119.23
5 | 1.416 | 0.01165 | -0.169 | 121.479
5.5 | 1.473 | 0.01187 | -0.17 | 124.065
6 | 1.531 | 0.02022 | -0.171 | 75.714
6.5 | 1.571 | 0.02104 | -0.17 | 74.653
7 | 1.623 | 0.02177 | -0.171 | 74.542
7.5 | 1.673 | 0.02269 | -0.171 | 73.736
8 | 1.721 | 0.02356 | -0.172 | 73.044
8.5 | 1.768 | 0.0244 | -0.173 | 72.479
9 | 1.813 | 0.02533 | -0.173 | 71.591
9.5 | 1.857 | 0.02634 | -0.174 | 70.491
10 | 1.898 | 0.0274 | -0.174 | 69.291
10.5 | 1.938 | 0.02856 | -0.175 | 67.851
11 | 1.973 | 0.02983 | -0.175 | 66.142
11.5 | 1.999 | 0.03127 | -0.175 | 63.915
12 | 2.019 | 0.03272 | -0.176 | 61.712
12.5 | 2.034 | 0.03417 | -0.176 | 59.527
13 | 2.044 | 0.03585 | -0.176 | 57.009
13.5 | 2.049 | 0.03779 | -0.177 | 54.218
14 | 2.048 | 0.03975 | -0.177 | 51.523
14.5 | 2.04 | 0.04196 | -0.177 | 48.628
15 | 2.026 | 0.04458 | -0.177 | 45.452
15.5 | 2.01 | 0.04698 | -0.177 | 42.775
16 | 1.985 | 0.0502 | -0.177 | 39.535
16.5 | 1.957 | 0.05339 | -0.177 | 36.659
17 | 1.925 | 0.0567 | -0.177 | 33.944
17.5 | 1.889 | 0.06036 | -0.177 | 31.3
18 | 1.85 | 0.06465 | -0.177 | 28.611
18.5 | 1.803 | 0.07203 | -0.176 | 25.029

## 42. Re 1M Mach 0.00 (2)
BIGFOIL.COM POLAR EXPORT
goe446
GOE 446 |  |  |  | Cl Max: | 1.6387 | at alpha= | 15 | deg
XFOIL ncrit=9 |  |  |  | L/D Max: | 148.678 | at alpha= | 3 | deg
Re: | 1000000 |  |  | Cd Min: | 0.22049 | at alpha= | -20 | deg
Mach: | 0 |  |  | Cl=0 at alpha= | -6.5594 | deg
|  |  |  | @ Cl=0.1, Cd= | 0.012568
|  |  |  | @ Cl=0.4, Cd= | 0.0092163
|  |  |  | @ Cl=0.6, Cd= | 0.0082351
alpha (deg) | Cl | Cd | Cm | Cl/Cd
-20 | -0.401 | 0.22049 | -0.0264 | -1.8187
-19.5 | -0.3878 | 0.21185 | -0.0315 | -1.8305
-19 | -0.3692 | 0.20676 | -0.0341 | -1.7856
-18.5 | -0.3513 | 0.20203 | -0.0371 | -1.7389
-18 | -0.3356 | 0.19682 | -0.0398 | -1.7051
-17.5 | -0.3304 | 0.18953 | -0.0423 | -1.7433
-17 | -0.3258 | 0.18455 | -0.0419 | -1.7654
-16.5 | -0.3173 | 0.18117 | -0.0414 | -1.7514
-16 | -0.292 | 0.17497 | -0.0467 | -1.6689
-15.5 | -0.2716 | 0.16642 | -0.0532 | -1.632
-15 | -0.2539 | 0.15739 | -0.0594 | -1.6132
-14.5 | -0.2262 | 0.15151 | -0.0641 | -1.493
-14 | -0.2002 | 0.14533 | -0.0694 | -1.3776
-13.5 | -0.1776 | 0.13853 | -0.0744 | -1.282
-13 | -0.1706 | 0.12768 | -0.0819 | -1.3362
-12.5 | -0.1427 | 0.12224 | -0.0854 | -1.1674
-12 | -0.1246 | 0.11734 | -0.0873 | -1.0619
-11.5 | -0.1106 | 0.11226 | -0.0888 | -0.98521
-11 | -0.1143 | 0.10372 | -0.0932 | -1.102
-10.5 | -0.1081 | 0.09689 | -0.0944 | -1.1157
-10 | -0.09 | 0.0927 | -0.0949 | -0.97087
-9.5 | -0.0737 | 0.08829 | -0.096 | -0.83475
-9 | -0.0589 | 0.08336 | -0.0981 | -0.70657
-8.5 | -0.0622 | 0.07308 | -0.1067 | -0.85112
-8 | -0.1374 | 0.02348 | -0.154 | -5.8518
-7.5 | -0.0966 | 0.01837 | -0.1552 | -5.2586
-7 | -0.0467 | 0.01602 | -0.1555 | -2.9151
-6.5 | 0.0063 | 0.0146 | -0.1556 | 0.43151
-6 | 0.0611 | 0.01387 | -0.1557 | 4.4052
-5.5 | 0.1146 | 0.01208 | -0.1559 | 9.4868
-5 | 0.1696 | 0.01111 | -0.156 | 15.2655
-4.5 | 0.2257 | 0.01046 | -0.1562 | 21.5774
-4 | 0.2822 | 0.00995 | -0.1565 | 28.3618
-3.5 | 0.3391 | 0.00951 | -0.1567 | 35.6572
-3 | 0.396 | 0.00925 | -0.157 | 42.8108
-2.5 | 0.453 | 0.00877 | -0.1573 | 51.6534
-2 | 0.5097 | 0.00858 | -0.1575 | 59.4056
-1.5 | 0.5672 | 0.00834 | -0.1578 | 68.0096
-1 | 0.6235 | 0.00816 | -0.1581 | 76.4093
-0.5 | 0.6807 | 0.0081 | -0.1584 | 84.037
0 | 0.7369 | 0.00814 | -0.1585 | 90.5283
0.5 | 0.7931 | 0.0081 | -0.1587 | 97.9136
1 | 0.8491 | 0.00809 | -0.1589 | 104.9567
1.5 | 0.9043 | 0.00808 | -0.1589 | 111.9183
2 | 0.958 | 0.0074 | -0.1593 | 129.4595
2.5 | 1.0056 | 0.0068 | -0.1574 | 147.8824
3 | 1.0571 | 0.00711 | -0.1567 | 148.6779
3.5 | 1.1069 | 0.00751 | -0.1557 | 147.3901
4 | 1.1552 | 0.00798 | -0.1545 | 144.7619
4.5 | 1.2037 | 0.00843 | -0.1534 | 142.7877
5 | 1.2511 | 0.00891 | -0.152 | 140.4153
5.5 | 1.2975 | 0.00939 | -0.1505 | 138.1789
6 | 1.345 | 0.00978 | -0.1493 | 137.5256
6.5 | 1.3877 | 0.01026 | -0.1471 | 135.2534
7 | 1.4302 | 0.01076 | -0.1449 | 132.9182
7.5 | 1.4718 | 0.01132 | -0.1427 | 130.0177
8 | 1.5102 | 0.01204 | -0.14 | 125.4319
8.5 | 1.5393 | 0.0132 | -0.1359 | 116.6136
9 | 1.543 | 0.01575 | -0.128 | 97.9683
10 | 1.5653 | 0.02064 | -0.1163 | 75.8382
10.5 | 1.5826 | 0.02299 | -0.112 | 68.8386
11 | 1.5894 | 0.02622 | -0.1069 | 60.6178
11.5 | 1.573 | 0.03156 | -0.1003 | 49.8416
12 | 1.5861 | 0.03491 | -0.0971 | 45.434
12.5 | 1.5968 | 0.03861 | -0.0941 | 41.3572
13 | 1.6113 | 0.04214 | -0.0917 | 38.2368
13.5 | 1.6176 | 0.04653 | -0.0891 | 34.7647
14 | 1.6266 | 0.05085 | -0.087 | 31.9882
14.5 | 1.6344 | 0.0554 | -0.0851 | 29.5018
15 | 1.6387 | 0.06046 | -0.0835 | 27.1039
15.5 | 1.631 | 0.06715 | -0.0818 | 24.2889
16 | 1.6333 | 0.07279 | -0.0808 | 22.4385
16.5 | 1.6335 | 0.07886 | -0.0801 | 20.7139
17 | 1.6302 | 0.0855 | -0.0798 | 19.0667
17.5 | 1.6245 | 0.09257 | -0.0798 | 17.5489
18 | 1.6146 | 0.1004 | -0.0802 | 16.0817
18.5 | 1.5936 | 0.10994 | -0.0814 | 14.4952
19 | 1.5819 | 0.11831 | -0.0829 | 13.3708
19.5 | 1.5768 | 0.12579 | -0.0846 | 12.5352
20 | 1.5707 | 0.13345 | -0.0868 | 11.77

## 43. Re 1M Mach 0.10 (1)
BIGFOIL.COM POLAR EXPORT
goe446
GOE 446 |  |  |  | Cl Max: | 2.044 | at alpha= | 13.5 | deg
JavaFoil+Calcfoil stall+Eppler ext transition |  |  |  | L/D Max: | 123.612 | at alpha= | 5.5 | deg
Re: | 1000000 |  |  | Cd Min: | 0.01005 | at alpha= | -0.5 | deg
Mach: | 0.1 |  |  | Cl=0 at alpha= | -6.8696 | deg
|  |  |  | @ Cl=0.1, Cd= | 0.030475
|  |  |  | @ Cl=0.4, Cd= | 0.010763
|  |  |  | @ Cl=0.6, Cd= | 0.010103
alpha (deg) | Cl | Cd | Cm | Cl/Cd
-20 | -0.584 | 0.18503 | -0.054 | -3.156
-19.5 | -0.585 | 0.17689 | -0.054 | -3.309
-19 | -0.586 | 0.16932 | -0.055 | -3.458
-18.5 | -0.584 | 0.16095 | -0.055 | -3.631
-18 | -0.582 | 0.15288 | -0.056 | -3.804
-17.5 | -0.577 | 0.14563 | -0.055 | -3.962
-17 | -0.571 | 0.13939 | -0.056 | -4.096
-16.5 | -0.563 | 0.13156 | -0.057 | -4.278
-16 | -0.553 | 0.12494 | -0.057 | -4.425
-15.5 | -0.541 | 0.11641 | -0.058 | -4.646
-15 | -0.527 | 0.11105 | -0.059 | -4.742
-14.5 | -0.51 | 0.10536 | -0.06 | -4.842
-14 | -0.491 | 0.09949 | -0.06 | -4.939
-13.5 | -0.47 | 0.09429 | -0.061 | -4.989
-13 | -0.447 | 0.09001 | -0.061 | -4.969
-12.5 | -0.422 | 0.08676 | -0.062 | -4.86
-12 | -0.394 | 0.08182 | -0.062 | -4.814
-11.5 | -0.364 | 0.0765 | -0.063 | -4.759
-11 | -0.332 | 0.07186 | -0.064 | -4.621
-10.5 | -0.298 | 0.06886 | -0.064 | -4.327
-10 | -0.262 | 0.06519 | -0.065 | -4.017
-9.5 | -0.224 | 0.0617 | -0.065 | -3.632
-9 | -0.185 | 0.05835 | -0.067 | -3.164
-8.5 | -0.144 | 0.0552 | -0.068 | -2.601
-8 | -0.101 | 0.05215 | -0.068 | -1.937
-7.5 | -0.057 | 0.05021 | -0.069 | -1.14
-7 | -0.012 | 0.04766 | -0.07 | -0.258
-6.5 | 0.034 | 0.04036 | -0.095 | 0.852
-6 | 0.083 | 0.03617 | -0.102 | 2.293
-5.5 | 0.157 | 0.01138 | -0.148 | 13.829
-5 | 0.217 | 0.01113 | -0.149 | 19.472
-4.5 | 0.276 | 0.01098 | -0.15 | 25.169
-4 | 0.337 | 0.01096 | -0.151 | 30.711
-3.5 | 0.397 | 0.01078 | -0.152 | 36.849
-3 | 0.458 | 0.01044 | -0.153 | 43.89
-2.5 | 0.519 | 0.01043 | -0.155 | 49.79
-2 | 0.58 | 0.01009 | -0.156 | 57.494
-1.5 | 0.641 | 0.01013 | -0.157 | 63.241
-1 | 0.701 | 0.01017 | -0.158 | 68.964
-0.5 | 0.761 | 0.01005 | -0.159 | 75.714
0 | 0.827 | 0.01007 | -0.16 | 82.112
0.5 | 0.887 | 0.01012 | -0.161 | 87.63
1 | 0.947 | 0.01024 | -0.162 | 92.516
1.5 | 1.007 | 0.01035 | -0.163 | 97.287
2 | 1.067 | 0.01119 | -0.164 | 95.325
2.5 | 1.127 | 0.01046 | -0.165 | 107.771
3 | 1.187 | 0.01072 | -0.166 | 110.672
3.5 | 1.246 | 0.0109 | -0.167 | 114.337
4 | 1.305 | 0.01117 | -0.168 | 116.909
4.5 | 1.364 | 0.0114 | -0.169 | 119.624
5 | 1.422 | 0.01169 | -0.17 | 121.721
5.5 | 1.48 | 0.01198 | -0.171 | 123.612
6 | 1.538 | 0.02044 | -0.172 | 75.234
6.5 | 1.577 | 0.02118 | -0.171 | 74.443
7 | 1.629 | 0.02193 | -0.171 | 74.285
7.5 | 1.68 | 0.02288 | -0.172 | 73.423
8 | 1.728 | 0.02382 | -0.173 | 72.549
8.5 | 1.774 | 0.02457 | -0.173 | 72.208
9 | 1.82 | 0.02564 | -0.174 | 70.987
9.5 | 1.863 | 0.02668 | -0.175 | 69.834
10 | 1.905 | 0.02779 | -0.175 | 68.543
10.5 | 1.944 | 0.02899 | -0.175 | 67.054
11 | 1.979 | 0.03032 | -0.176 | 65.268
11.5 | 2.002 | 0.03164 | -0.176 | 63.275
12 | 2.021 | 0.03325 | -0.177 | 60.793
12.5 | 2.035 | 0.03486 | -0.177 | 58.386
13 | 2.043 | 0.03662 | -0.177 | 55.776
13.5 | 2.044 | 0.03844 | -0.178 | 53.19
14 | 2.039 | 0.04034 | -0.178 | 50.554
14.5 | 2.029 | 0.04286 | -0.178 | 47.329
15 | 2.012 | 0.04584 | -0.178 | 43.892
15.5 | 1.99 | 0.04823 | -0.178 | 41.264
16 | 1.958 | 0.05284 | -0.177 | 37.048
16.5 | 1.929 | 0.05506 | -0.178 | 35.03
17 | 1.891 | 0.05846 | -0.177 | 32.35
17.5 | 1.851 | 0.06226 | -0.177 | 29.724
18 | 1.797 | 0.07054 | -0.176 | 25.481
18.5 | 1.752 | 0.07421 | -0.176 | 23.61

## 44. Re 1M Mach 0.10 (2)
BIGFOIL.COM POLAR EXPORT
goe446
GOE 446 |  |  |  | Cl Max: | 1.6317 | at alpha= | 15 | deg
XFOIL ncrit=9 |  |  |  | L/D Max: | 148.394 | at alpha= | 3 | deg
Re: | 1000000 |  |  | Cd Min: | 0.22105 | at alpha= | -20 | deg
Mach: | 0.1 |  |  | Cl=0 at alpha= | -6.555 | deg
|  |  |  | @ Cl=0.1, Cd= | 0.012812
|  |  |  | @ Cl=0.4, Cd= | 0.0092628
|  |  |  | @ Cl=0.6, Cd= | 0.00827
alpha (deg) | Cl | Cd | Cm | Cl/Cd
-20 | -0.4008 | 0.22105 | -0.0267 | -1.8132
-19.5 | -0.3871 | 0.21253 | -0.0317 | -1.8214
-19 | -0.3688 | 0.20723 | -0.0344 | -1.7797
-18.5 | -0.3507 | 0.2025 | -0.0374 | -1.7319
-18 | -0.3352 | 0.19733 | -0.0401 | -1.6987
-17.5 | -0.3298 | 0.19029 | -0.0423 | -1.7331
-17 | -0.3263 | 0.18516 | -0.0419 | -1.7623
-16.5 | -0.3151 | 0.18144 | -0.0421 | -1.7367
-16 | -0.2895 | 0.17523 | -0.0474 | -1.6521
-15.5 | -0.2684 | 0.1668 | -0.0539 | -1.6091
-15 | -0.2509 | 0.15764 | -0.0603 | -1.5916
-14.5 | -0.2228 | 0.15173 | -0.065 | -1.4684
-14 | -0.197 | 0.14557 | -0.0701 | -1.3533
-13.5 | -0.174 | 0.13875 | -0.0752 | -1.2541
-13 | -0.1667 | 0.12799 | -0.0829 | -1.3024
-12.5 | -0.139 | 0.12252 | -0.0862 | -1.1345
-12 | -0.1213 | 0.11765 | -0.0879 | -1.031
-11.5 | -0.1075 | 0.11261 | -0.0892 | -0.95462
-11 | -0.1107 | 0.1042 | -0.0936 | -1.0624
-10.5 | -0.1042 | 0.09731 | -0.0949 | -1.0708
-10 | -0.0861 | 0.0931 | -0.0954 | -0.92481
-9.5 | -0.0695 | 0.08868 | -0.0965 | -0.78372
-9 | -0.0546 | 0.08377 | -0.0985 | -0.65178
-8.5 | -0.0569 | 0.07382 | -0.1068 | -0.77079
-8 | -0.0493 | 0.06733 | -0.1103 | -0.73221
-7.5 | -0.0953 | 0.0196 | -0.1561 | -4.8622
-7 | -0.0469 | 0.01663 | -0.1565 | -2.8202
-6.5 | 0.0058 | 0.0149 | -0.1567 | 0.38926
-6 | 0.0609 | 0.01406 | -0.1567 | 4.3314
-5.5 | 0.1148 | 0.01234 | -0.1568 | 9.3031
-5 | 0.1701 | 0.01124 | -0.157 | 15.1335
-4.5 | 0.2264 | 0.01056 | -0.1571 | 21.4394
-4 | 0.2833 | 0.01002 | -0.1573 | 28.2735
-3.5 | 0.3406 | 0.00957 | -0.1576 | 35.5904
-3 | 0.3979 | 0.00928 | -0.1578 | 42.8772
-2.5 | 0.4553 | 0.00881 | -0.1581 | 51.6799
-2 | 0.5124 | 0.0086 | -0.1583 | 59.5814
-1.5 | 0.5701 | 0.00837 | -0.1586 | 68.1123
-1 | 0.6269 | 0.00818 | -0.1588 | 76.6381
-0.5 | 0.6843 | 0.00813 | -0.1591 | 84.1697
0 | 0.741 | 0.00816 | -0.1593 | 90.8088
0.5 | 0.7971 | 0.00814 | -0.1594 | 97.9238
1 | 0.8536 | 0.00812 | -0.1595 | 105.1232
1.5 | 0.9091 | 0.00812 | -0.1595 | 111.9581
2 | 0.9631 | 0.00749 | -0.1599 | 128.5848
2.5 | 1.0104 | 0.00685 | -0.158 | 147.5036
3 | 1.0625 | 0.00716 | -0.1573 | 148.3939
3.5 | 1.112 | 0.00759 | -0.1561 | 146.5086
4 | 1.1599 | 0.00808 | -0.1548 | 143.552
4.5 | 1.2093 | 0.0085 | -0.1537 | 142.2706
5 | 1.2565 | 0.00899 | -0.1522 | 139.7664
5.5 | 1.3026 | 0.00949 | -0.1506 | 137.2603
6 | 1.35 | 0.00987 | -0.1492 | 136.7781
6.5 | 1.3925 | 0.01036 | -0.1468 | 134.4112
7 | 1.4354 | 0.01088 | -0.1446 | 131.9301
7.5 | 1.4772 | 0.01146 | -0.1424 | 128.9005
8 | 1.5148 | 0.01224 | -0.1395 | 123.7582
8.5 | 1.5426 | 0.0135 | -0.1351 | 114.2667
9 | 1.545 | 0.01616 | -0.127 | 95.6064
9.5 | 1.5524 | 0.01879 | -0.1204 | 82.6184
10 | 1.5664 | 0.02124 | -0.1153 | 73.7476
10.5 | 1.5833 | 0.02369 | -0.111 | 66.8341
11 | 1.5863 | 0.02731 | -0.1056 | 58.085
11.5 | 1.5718 | 0.03265 | -0.0994 | 48.1409
12 | 1.585 | 0.03609 | -0.0963 | 43.918
12.5 | 1.5954 | 0.03993 | -0.0933 | 39.9549
13 | 1.6089 | 0.04362 | -0.0909 | 36.8845
13.5 | 1.6127 | 0.04839 | -0.0882 | 33.3271
14 | 1.6226 | 0.05271 | -0.0862 | 30.7835
14.5 | 1.6293 | 0.05749 | -0.0844 | 28.3406
15 | 1.6317 | 0.06291 | -0.0828 | 25.9371
15.5 | 1.6209 | 0.07007 | -0.0812 | 23.1326
16 | 1.6244 | 0.07571 | -0.0803 | 21.4556
16.5 | 1.6238 | 0.082 | -0.0798 | 19.8024
17 | 1.6189 | 0.08896 | -0.0796 | 18.1981
17.5 | 1.6124 | 0.09627 | -0.0797 | 16.7487
18 | 1.6006 | 0.10448 | -0.0804 | 15.3197
18.5 | 1.5774 | 0.11445 | -0.0819 | 13.7824
19 | 1.5705 | 0.12223 | -0.0835 | 12.8487
19.5 | 1.5647 | 0.12991 | -0.0855 | 12.0445
20 | 1.5582 | 0.13775 | -0.0878 | 11.3118

## 45. Re 1M Mach 0.25 (1)
BIGFOIL.COM POLAR EXPORT
goe446
GOE 446 |  |  |  | Cl Max: | 2.026 | at alpha= | 12.5 | deg
JavaFoil+Calcfoil stall+Eppler ext transition |  |  |  | L/D Max: | 124.571 | at alpha= | 5.5 | deg
Re: | 1000000 |  |  | Cd Min: | 0.01007 | at alpha= | 0 | deg
Mach: | 0.25 |  |  | Cl=0 at alpha= | -6.8696 | deg
|  |  |  | @ Cl=0.1, Cd= | 0.037665
|  |  |  | @ Cl=0.4, Cd= | 0.010928
|  |  |  | @ Cl=0.6, Cd= | 0.010093
alpha (deg) | Cl | Cd | Cm | Cl/Cd
-20 | -0.273 | 0.16972 | -0.066 | -1.606
-19.5 | -0.302 | 0.16491 | -0.062 | -1.833
-19 | -0.329 | 0.22144 | -0.06 | -1.485
-18.5 | -0.353 | 0.19021 | -0.059 | -1.854
-18 | -0.374 | 0.17443 | -0.06 | -2.142
-17.5 | -0.392 | 0.17287 | -0.06 | -2.266
-17 | -0.407 | 0.16275 | -0.06 | -2.499
-16.5 | -0.419 | 0.14415 | -0.06 | -2.905
-16 | -0.427 | 0.1409 | -0.059 | -3.033
-15.5 | -0.433 | 0.12777 | -0.06 | -3.388
-15 | -0.435 | 0.12319 | -0.06 | -3.528
-14.5 | -0.433 | 0.11629 | -0.06 | -3.723
-14 | -0.428 | 0.10851 | -0.06 | -3.94
-13.5 | -0.419 | 0.10254 | -0.061 | -4.082
-13 | -0.406 | 0.09641 | -0.062 | -4.21
-12.5 | -0.39 | 0.09084 | -0.062 | -4.288
-12 | -0.37 | 0.08543 | -0.063 | -4.327
-11.5 | -0.346 | 0.07934 | -0.064 | -4.366
-11 | -0.32 | 0.07553 | -0.065 | -4.233
-10.5 | -0.29 | 0.07102 | -0.065 | -4.083
-10 | -0.257 | 0.06691 | -0.066 | -3.844
-9.5 | -0.222 | 0.0628 | -0.067 | -3.532
-9 | -0.184 | 0.05937 | -0.068 | -3.098
-8.5 | -0.144 | 0.05607 | -0.069 | -2.565
-8 | -0.102 | 0.05304 | -0.069 | -1.918
-7.5 | -0.058 | 0.05087 | -0.07 | -1.137
-7 | -0.012 | 0.04832 | -0.071 | -0.258
-6.5 | 0.034 | 0.04579 | -0.072 | 0.748
-6 | 0.084 | 0.03935 | -0.097 | 2.125
-5.5 | 0.135 | 0.03398 | -0.108 | 3.985
-5 | 0.222 | 0.01127 | -0.153 | 19.661
-4.5 | 0.283 | 0.01113 | -0.154 | 25.439
-4 | 0.345 | 0.01107 | -0.155 | 31.162
-3.5 | 0.407 | 0.01091 | -0.156 | 37.354
-3 | 0.47 | 0.01045 | -0.158 | 45
-2.5 | 0.533 | 0.01053 | -0.159 | 50.604
-2 | 0.596 | 0.01009 | -0.16 | 59.029
-1.5 | 0.658 | 0.01014 | -0.161 | 64.891
-1 | 0.72 | 0.01018 | -0.162 | 70.754
-0.5 | 0.782 | 0.0101 | -0.163 | 77.425
0 | 0.85 | 0.01007 | -0.164 | 84.397
0.5 | 0.911 | 0.01022 | -0.165 | 89.15
1 | 0.973 | 0.01029 | -0.166 | 94.524
1.5 | 1.035 | 0.01046 | -0.167 | 98.913
2 | 1.096 | 0.0113 | -0.169 | 96.954
2.5 | 1.157 | 0.01065 | -0.169 | 108.724
3 | 1.219 | 0.0109 | -0.17 | 111.832
3.5 | 1.28 | 0.01274 | -0.171 | 100.43
4 | 1.341 | 0.0114 | -0.172 | 117.579
4.5 | 1.401 | 0.01166 | -0.173 | 120.121
5 | 1.46 | 0.01197 | -0.174 | 121.991
5.5 | 1.52 | 0.0122 | -0.176 | 124.571
6 | 1.559 | 0.02144 | -0.174 | 72.725
6.5 | 1.614 | 0.02222 | -0.175 | 72.619
7 | 1.666 | 0.02316 | -0.176 | 71.96
7.5 | 1.716 | 0.02406 | -0.176 | 71.335
8 | 1.764 | 0.02516 | -0.177 | 70.129
8.5 | 1.81 | 0.0262 | -0.178 | 69.103
9 | 1.854 | 0.02731 | -0.178 | 67.892
9.5 | 1.896 | 0.02857 | -0.179 | 66.364
10 | 1.934 | 0.02977 | -0.179 | 64.977
10.5 | 1.971 | 0.03126 | -0.179 | 63.059
11 | 2 | 0.0327 | -0.18 | 61.18
11.5 | 2.017 | 0.03445 | -0.18 | 58.544
12 | 2.025 | 0.03628 | -0.18 | 55.818
12.5 | 2.026 | 0.03824 | -0.181 | 52.976
13 | 2.016 | 0.04032 | -0.181 | 50.011
13.5 | 1.999 | 0.04269 | -0.181 | 46.836
14 | 1.97 | 0.04601 | -0.181 | 42.818
14.5 | 1.931 | 0.04909 | -0.181 | 39.338
15 | 1.883 | 0.05313 | -0.181 | 35.442
15.5 | 1.823 | 0.05899 | -0.18 | 30.902
16 | 1.762 | 0.0614 | -0.18 | 28.695
16.5 | 1.682 | 0.06863 | -0.179 | 24.506
17 | 1.604 | 0.07238 | -0.179 | 22.154
17.5 | 1.504 | 0.08329 | -0.177 | 18.052

## 46. Re 1M Mach 0.25 (2)
BIGFOIL.COM POLAR EXPORT
goe446
GOE 446 |  |  |  | Cl Max: | 1.5968 | at alpha= | 14.5 | deg
XFOIL ncrit=9 |  |  |  | L/D Max: | 144.622 | at alpha= | 3 | deg
Re: | 1000000 |  |  | Cd Min: | 0.22418 | at alpha= | -20 | deg
Mach: | 0.25 |  |  | Cl=0 at alpha= | -7.5049 | deg
|  |  |  | @ Cl=0.1, Cd= | 0.014673
|  |  |  | @ Cl=0.4, Cd= | 0.0095586
|  |  |  | @ Cl=0.6, Cd= | 0.0085215
alpha (deg) | Cl | Cd | Cm | Cl/Cd
-20 | -0.4 | 0.22418 | -0.0283 | -1.7843
-19.5 | -0.3842 | 0.21608 | -0.0331 | -1.778
-19 | -0.3667 | 0.20996 | -0.0362 | -1.7465
-18.5 | -0.3485 | 0.20522 | -0.039 | -1.6982
-18 | -0.3343 | 0.20038 | -0.041 | -1.6683
-17.5 | -0.3288 | 0.19437 | -0.042 | -1.6916
-17 | -0.3292 | 0.18881 | -0.042 | -1.7436
-16.5 | -0.3038 | 0.18301 | -0.0458 | -1.66
-16 | -0.2767 | 0.1767 | -0.0514 | -1.5659
-15 | -0.2346 | 0.15906 | -0.0653 | -1.4749
-14.5 | -0.2047 | 0.15292 | -0.0699 | -1.3386
-14 | -0.179 | 0.14675 | -0.0748 | -1.2198
-13.5 | -0.1548 | 0.13985 | -0.0801 | -1.1069
-13 | -0.1449 | 0.12998 | -0.0882 | -1.1148
-12.5 | -0.1223 | 0.12427 | -0.0895 | -0.98415
-12 | -0.1043 | 0.11937 | -0.0911 | -0.87375
-11.5 | -0.0912 | 0.11441 | -0.0918 | -0.79713
-11 | -0.0914 | 0.10669 | -0.0958 | -0.85669
-10.5 | -0.0847 | 0.09958 | -0.0977 | -0.85057
-10 | -0.0652 | 0.09513 | -0.0981 | -0.68538
-9.5 | -0.048 | 0.09069 | -0.0991 | -0.52928
-9 | -0.0317 | 0.08582 | -0.1011 | -0.36938
-8.5 | -0.0304 | 0.07701 | -0.1085 | -0.39475
-8 | -0.0204 | 0.07049 | -0.1116 | -0.2894
-7.5 | 0.0002 | 0.06617 | -0.1143 | 0.0030225
-6.5 | 0.007 | 0.01815 | -0.1619 | 0.38567
-6 | 0.0603 | 0.01555 | -0.1622 | 3.8778
-5.5 | 0.1169 | 0.0143 | -0.1621 | 8.1748
-5 | 0.1726 | 0.01215 | -0.1622 | 14.2058
-4.5 | 0.2304 | 0.01118 | -0.1622 | 20.6082
-4 | 0.2896 | 0.01046 | -0.1623 | 27.6864
-3 | 0.4084 | 0.00949 | -0.1625 | 43.0348
-2.5 | 0.4673 | 0.0091 | -0.1626 | 51.3516
-2 | 0.527 | 0.00875 | -0.1628 | 60.2286
-1.5 | 0.586 | 0.00859 | -0.1629 | 68.2189
-1 | 0.6453 | 0.0083 | -0.1631 | 77.747
-0.5 | 0.7037 | 0.00831 | -0.1632 | 84.6811
0 | 0.7625 | 0.00829 | -0.1633 | 91.9783
0.5 | 0.8206 | 0.00827 | -0.1633 | 99.2261
1 | 0.8779 | 0.00831 | -0.1632 | 105.6438
1.5 | 0.9345 | 0.00834 | -0.163 | 112.0504
2 | 0.9899 | 0.00822 | -0.1627 | 120.4258
3 | 1.089 | 0.00753 | -0.1596 | 144.6215
3.5 | 1.1386 | 0.00801 | -0.158 | 142.1473
4 | 1.1867 | 0.00854 | -0.1562 | 138.9578
4.5 | 1.2362 | 0.00899 | -0.1546 | 137.5083
5 | 1.2833 | 0.00948 | -0.1526 | 135.3692
5.5 | 1.3274 | 0.00999 | -0.1499 | 132.8729
6 | 1.3733 | 0.01049 | -0.1477 | 130.9152
6.5 | 1.4182 | 0.01105 | -0.1453 | 128.3439
7 | 1.4626 | 0.01165 | -0.143 | 125.5451
7.5 | 1.504 | 0.0124 | -0.1401 | 121.2903
8 | 1.5419 | 0.01334 | -0.1368 | 115.5847
8.5 | 1.5585 | 0.01534 | -0.1305 | 101.5971
9 | 1.5536 | 0.01873 | -0.1218 | 82.9471
9.5 | 1.5599 | 0.02184 | -0.1154 | 71.424
10 | 1.5732 | 0.02477 | -0.1105 | 63.5123
10.5 | 1.5861 | 0.02798 | -0.1061 | 56.6869
11 | 1.5654 | 0.03406 | -0.0996 | 45.9601
11.5 | 1.5657 | 0.0389 | -0.0954 | 40.2494
12 | 1.576 | 0.04311 | -0.0924 | 36.5576
12.5 | 1.5842 | 0.04764 | -0.0896 | 33.2536
13 | 1.5916 | 0.05244 | -0.0871 | 30.3509
13.5 | 1.5907 | 0.05823 | -0.0847 | 27.3175
14 | 1.5957 | 0.06365 | -0.0829 | 25.0699
14.5 | 1.5968 | 0.06965 | -0.0814 | 22.9261
15 | 1.5918 | 0.07653 | -0.0803 | 20.7997
15.5 | 1.5756 | 0.08503 | -0.0796 | 18.5299
16 | 1.5733 | 0.09194 | -0.0793 | 17.1122
16.5 | 1.5671 | 0.09955 | -0.0795 | 15.7418
17 | 1.5588 | 0.10753 | -0.0802 | 14.4964
17.5 | 1.5489 | 0.11587 | -0.0814 | 13.3676
18 | 1.5356 | 0.12486 | -0.0833 | 12.2986
18.5 | 1.5177 | 0.13463 | -0.086 | 11.2731
19 | 1.5139 | 0.14252 | -0.0885 | 10.6224
19.5 | 1.5102 | 0.15053 | -0.0915 | 10.0326

## 47. Re 1M Mach 0.50 (1)
BIGFOIL.COM POLAR EXPORT
goe446
GOE 446 |  |  |  | Cl Max: | 1.956 | at alpha= | 9.5 | deg
JavaFoil+Calcfoil stall+Eppler ext transition |  |  |  | L/D Max: | 122.242 | at alpha= | 5 | deg
Re: | 1000000 |  |  | Cd Min: | 0.01009 | at alpha= | 0 | deg
Mach: | 0.5 |  |  | Cl=0 at alpha= | -6.875 | deg
|  |  |  | @ Cl=0.1, Cd= | 0.045993
|  |  |  | @ Cl=0.4, Cd= | 0.019024
|  |  |  | @ Cl=0.6, Cd= | 0.010929
alpha (deg) | Cl | Cd | Cm | Cl/Cd
-20 | -0.714 | 0.18813 | -0.078 | -3.794
-19.5 | -0.687 | 0.18018 | -0.079 | -3.815
-19 | -0.661 | 0.18834 | -0.079 | -3.508
-18.5 | -0.634 | 0.18198 | -0.079 | -3.484
-18 | -0.608 | 0.16553 | -0.08 | -3.672
-17.5 | -0.581 | 0.1617 | -0.081 | -3.595
-17 | -0.556 | 0.16224 | -0.083 | -3.424
-16.5 | -0.528 | 0.15951 | -0.082 | -3.309
-16 | -0.5 | 0.14911 | -0.08 | -3.352
-15.5 | -0.472 | 0.14514 | -0.078 | -3.254
-15 | -0.445 | 0.13878 | -0.078 | -3.207
-14.5 | -0.418 | 0.13431 | -0.077 | -3.111
-14 | -0.391 | 0.13105 | -0.078 | -2.983
-13.5 | -0.364 | 0.13542 | -0.077 | -2.685
-13 | -0.337 | 0.12037 | -0.078 | -2.797
-12.5 | -0.309 | 0.12663 | -0.078 | -2.443
-12 | -0.283 | 0.12437 | -0.081 | -2.272
-11.5 | -0.254 | 0.11458 | -0.072 | -2.218
-11 | -0.227 | 0.09483 | -0.073 | -2.393
-10.5 | -0.2 | 0.08936 | -0.075 | -2.236
-10 | -0.172 | 0.08401 | -0.076 | -2.053
-9.5 | -0.145 | 0.08506 | -0.076 | -1.705
-9 | -0.118 | 0.08316 | -0.077 | -1.415
-8.5 | -0.09 | 0.07889 | -0.077 | -1.143
-8 | -0.063 | 0.07874 | -0.078 | -0.795
-7.5 | -0.035 | 0.07634 | -0.079 | -0.459
-7 | -0.011 | 0.05634 | -0.076 | -0.188
-6.5 | 0.033 | 0.05083 | -0.077 | 0.653
-6 | 0.084 | 0.04684 | -0.078 | 1.792
-5.5 | 0.138 | 0.04398 | -0.08 | 3.136
-5 | 0.194 | 0.04162 | -0.081 | 4.655
-4.5 | 0.251 | 0.03957 | -0.083 | 6.335
-4 | 0.32 | 0.03095 | -0.124 | 10.328
-3.5 | 0.45 | 0.01157 | -0.175 | 38.912
-3 | 0.522 | 0.01086 | -0.176 | 48.041
-2.5 | 0.593 | 0.01099 | -0.177 | 53.933
-2 | 0.663 | 0.01038 | -0.179 | 63.901
-1.5 | 0.734 | 0.0104 | -0.18 | 70.573
-1 | 0.804 | 0.01044 | -0.181 | 76.972
-0.5 | 0.872 | 0.01048 | -0.182 | 83.174
0 | 0.948 | 0.01009 | -0.183 | 93.951
0.5 | 1.017 | 0.01054 | -0.185 | 96.518
1 | 1.086 | 0.01176 | -0.186 | 92.314
1.5 | 1.154 | 0.01201 | -0.187 | 96.066
2 | 1.222 | 0.01201 | -0.188 | 101.793
2.5 | 1.29 | 0.01258 | -0.189 | 102.597
3 | 1.358 | 0.01178 | -0.19 | 115.331
3.5 | 1.426 | 0.01214 | -0.192 | 117.509
4 | 1.493 | 0.01251 | -0.193 | 119.356
4.5 | 1.559 | 0.01285 | -0.194 | 121.291
5 | 1.623 | 0.01328 | -0.195 | 122.242
5.5 | 1.651 | 0.0253 | -0.192 | 65.256
6 | 1.708 | 0.02654 | -0.192 | 64.373
6.5 | 1.765 | 0.02816 | -0.193 | 62.684
7 | 1.814 | 0.02967 | -0.194 | 61.165
7.5 | 1.858 | 0.03139 | -0.194 | 59.209
8 | 1.897 | 0.03335 | -0.194 | 56.883
8.5 | 1.928 | 0.03534 | -0.195 | 54.549
9 | 1.949 | 0.03801 | -0.195 | 51.284
9.5 | 1.956 | 0.04103 | -0.195 | 47.676
10 | 1.946 | 0.04404 | -0.195 | 44.182
10.5 | 1.62 | 0.07179 | -0.097 | 22.565
11 | 1.522 | 0.08069 | -0.095 | 18.868
11.5 | 1.015 | 0.11057 | -0.096 | 9.178
12 | 1.04 | 0.11861 | -0.091 | 8.771
12.5 | 1.067 | 0.12119 | -0.091 | 8.807
13 | 1.094 | 0.12497 | -0.093 | 8.757
13.5 | 1.122 | 0.13081 | -0.095 | 8.574
14 | 1.15 | 0.13419 | -0.1 | 8.567
14.5 | 1.197 | 0.17438 | -0.134 | 6.863

## 48. Re 1M Mach 0.50 (2)
BIGFOIL.COM POLAR EXPORT
goe446
GOE 446 |  |  |  | Cl Max: | 1.1167 | at alpha= | 2.5 | deg
XFOIL ncrit=9 |  |  |  | L/D Max: | 107.169 | at alpha= | 2.5 | deg
Re: | 1000000 |  |  | Cd Min: | 0.24053 | at alpha= | -20 | deg
Mach: | 0.5 |  |  | Cl=0 at alpha= | -10.3941 | deg
|  |  |  | @ Cl=0.1, Cd= | 0.076344
|  |  |  | @ Cl=0.4, Cd= | 0.012043
|  |  |  | @ Cl=0.6, Cd= | 0.0097185
alpha (deg) | Cl | Cd | Cm | Cl/Cd
-20 | -0.4045 | 0.24053 | -0.0348 | -1.6817
-19.5 | -0.3852 | 0.23254 | -0.0391 | -1.6565
-19 | -0.3705 | 0.22587 | -0.0417 | -1.6403
-18.5 | -0.3576 | 0.22129 | -0.0421 | -1.616
-18 | -0.3475 | 0.21693 | -0.0421 | -1.6019
-17.5 | -0.3223 | 0.20871 | -0.0478 | -1.5442
-17 | -0.2922 | 0.19914 | -0.0563 | -1.4673
-16.5 | -0.2594 | 0.19104 | -0.0629 | -1.3578
-16 | -0.2252 | 0.18366 | -0.0701 | -1.2262
-15.5 | -0.1964 | 0.17498 | -0.0771 | -1.1224
-15 | -0.1693 | 0.16592 | -0.0853 | -1.0204
-14.5 | -0.1364 | 0.15852 | -0.0906 | -0.86046
-14 | -0.1084 | 0.1519 | -0.0956 | -0.71363
-13.5 | -0.0867 | 0.14468 | -0.0998 | -0.59925
-13 | -0.0774 | 0.13755 | -0.1032 | -0.5627
-12.5 | -0.0593 | 0.13144 | -0.1035 | -0.45116
-12 | -0.041 | 0.12624 | -0.1044 | -0.32478
-11.5 | -0.0242 | 0.12075 | -0.1057 | -0.20041
-11 | -0.0144 | 0.11395 | -0.1089 | -0.12637
-10.5 | -0.005 | 0.10751 | -0.1119 | -0.046507
-10 | 0.0186 | 0.10216 | -0.1121 | 0.18207
-9 | 0.0598 | 0.09193 | -0.1164 | 0.65049
-8.5 | 0.0672 | 0.08476 | -0.1226 | 0.79283
-8 | 0.0861 | 0.07888 | -0.1245 | 1.0915
-7.5 | 0.1106 | 0.07441 | -0.1261 | 1.4864
-7 | 0.1328 | 0.06957 | -0.1288 | 1.9089
-6.5 | 0.1422 | 0.06246 | -0.1363 | 2.2767
-6 | 0.1617 | 0.05606 | -0.1423 | 2.8844
-5.5 | 0.1971 | 0.0512 | -0.1479 | 3.8496
-5 | 0.2386 | 0.04515 | -0.1565 | 5.2846
-4 | 0.3166 | 0.01451 | -0.1837 | 21.8194
-3.5 | 0.3822 | 0.01237 | -0.1834 | 30.8973
-3 | 0.4503 | 0.01112 | -0.1829 | 40.4946
-2.5 | 0.5182 | 0.01039 | -0.1823 | 49.8749
-2 | 0.586 | 0.00981 | -0.1818 | 59.735
-1.5 | 0.6533 | 0.00937 | -0.1813 | 69.7225
-1 | 0.7194 | 0.00918 | -0.1806 | 78.366
-0.5 | 0.7848 | 0.00898 | -0.1799 | 87.3942
0 | 0.8482 | 0.00902 | -0.1788 | 94.0355
0.5 | 0.91 | 0.00913 | -0.1775 | 99.6714
1 | 0.9681 | 0.00931 | -0.1755 | 103.985
1.5 | 1.0221 | 0.00962 | -0.1727 | 106.2474
2 | 1.0682 | 0.01001 | -0.1684 | 106.7133
2.5 | 1.1167 | 0.01042 | -0.1647 | 107.1689

## 49. Re 2M Mach 0.00 (1)
BIGFOIL.COM POLAR EXPORT
goe446
GOE 446 |  |  |  | Cl Max: | 2.062 | at alpha= | 13.5 | deg
JavaFoil+Calcfoil stall+Eppler ext transition |  |  |  | L/D Max: | 136.395 | at alpha= | 5.5 | deg
Re: | 2000000 |  |  | Cd Min: | 0.00903 | at alpha= | -2.5 | deg
Mach: | 0 |  |  | Cl=0 at alpha= | -6.8661 | deg
|  |  |  | @ Cl=0.1, Cd= | 0.010377
|  |  |  | @ Cl=0.4, Cd= | 0.010011
|  |  |  | @ Cl=0.6, Cd= | 0.0093775
alpha (deg) | Cl | Cd | Cm | Cl/Cd
-20 | -0.617 | 0.17037 | -0.055 | -3.62
-19.5 | -0.616 | 0.162 | -0.055 | -3.802
-19 | -0.614 | 0.15509 | -0.056 | -3.957
-18.5 | -0.61 | 0.14931 | -0.057 | -4.086
-18 | -0.605 | 0.14212 | -0.057 | -4.255
-17.5 | -0.598 | 0.13567 | -0.057 | -4.408
-17 | -0.59 | 0.12928 | -0.058 | -4.562
-16.5 | -0.58 | 0.12379 | -0.059 | -4.682
-16 | -0.567 | 0.1169 | -0.059 | -4.854
-15.5 | -0.553 | 0.11209 | -0.059 | -4.936
-15 | -0.537 | 0.10442 | -0.061 | -5.147
-14.5 | -0.519 | 0.0996 | -0.061 | -5.213
-14 | -0.499 | 0.09457 | -0.062 | -5.277
-13.5 | -0.477 | 0.09004 | -0.063 | -5.295
-13 | -0.452 | 0.08573 | -0.063 | -5.276
-12.5 | -0.426 | 0.08261 | -0.063 | -5.152
-12 | -0.397 | 0.07784 | -0.064 | -5.1
-11.5 | -0.366 | 0.07269 | -0.065 | -5.039
-11 | -0.337 | 0.06645 | -0.079 | -5.069
-10.5 | -0.299 | 0.06654 | -0.066 | -4.493
-10 | -0.265 | 0.05914 | -0.081 | -4.487
-9.5 | -0.229 | 0.05302 | -0.088 | -4.31
-9 | -0.189 | 0.04881 | -0.092 | -3.871
-8.5 | -0.147 | 0.04487 | -0.096 | -3.285
-8 | -0.104 | 0.04199 | -0.098 | -2.475
-7.5 | -0.059 | 0.03807 | -0.103 | -1.558
-7 | -0.015 | 0.01125 | -0.143 | -1.329
-6.5 | 0.041 | 0.01062 | -0.145 | 3.885
-6 | 0.099 | 0.01038 | -0.146 | 9.501
-5.5 | 0.157 | 0.01021 | -0.147 | 15.366
-5 | 0.216 | 0.00966 | -0.148 | 22.342
-4.5 | 0.275 | 0.00958 | -0.149 | 28.744
-4 | 0.335 | 0.01006 | -0.151 | 33.326
-3.5 | 0.396 | 0.01004 | -0.152 | 39.377
-3 | 0.456 | 0.00961 | -0.153 | 47.473
-2.5 | 0.517 | 0.00903 | -0.154 | 57.203
-2 | 0.577 | 0.00937 | -0.155 | 61.612
-1.5 | 0.638 | 0.00939 | -0.156 | 67.91
-1 | 0.698 | 0.00938 | -0.157 | 74.415
-0.5 | 0.757 | 0.00925 | -0.158 | 81.903
0 | 0.823 | 0.00927 | -0.159 | 88.805
0.5 | 0.883 | 0.01009 | -0.16 | 87.509
1 | 0.943 | 0.01029 | -0.161 | 91.61
1.5 | 1.002 | 0.01044 | -0.162 | 96.029
2 | 1.062 | 0.01041 | -0.163 | 101.96
2.5 | 1.121 | 0.00959 | -0.164 | 116.971
3 | 1.181 | 0.00975 | -0.165 | 121.103
3.5 | 1.24 | 0.00993 | -0.166 | 124.907
4 | 1.299 | 0.01009 | -0.167 | 128.689
4.5 | 1.357 | 0.01035 | -0.168 | 131.17
5 | 1.416 | 0.01052 | -0.169 | 134.547
5.5 | 1.473 | 0.0108 | -0.17 | 136.395
6 | 1.531 | 0.01569 | -0.171 | 97.574
6.5 | 1.588 | 0.0162 | -0.172 | 98.022
7 | 1.643 | 0.01673 | -0.173 | 98.164
7.5 | 1.696 | 0.01735 | -0.174 | 97.733
8 | 1.73 | 0.02113 | -0.173 | 81.867
8.5 | 1.778 | 0.02178 | -0.174 | 81.612
9 | 1.824 | 0.02265 | -0.174 | 80.52
9.5 | 1.867 | 0.02349 | -0.175 | 79.507
10 | 1.909 | 0.02437 | -0.175 | 78.335
10.5 | 1.949 | 0.02538 | -0.176 | 76.796
11 | 1.985 | 0.02644 | -0.176 | 75.046
11.5 | 2.01 | 0.02758 | -0.177 | 72.883
12 | 2.031 | 0.02876 | -0.177 | 70.622
12.5 | 2.047 | 0.03013 | -0.177 | 67.925
13 | 2.056 | 0.03149 | -0.178 | 65.298
13.5 | 2.062 | 0.03307 | -0.178 | 62.344
14 | 2.061 | 0.0346 | -0.178 | 59.553
14.5 | 2.054 | 0.03634 | -0.179 | 56.528
15 | 2.043 | 0.03832 | -0.179 | 53.307
15.5 | 2.025 | 0.0406 | -0.179 | 49.87
16 | 2.001 | 0.04343 | -0.179 | 46.067
16.5 | 1.973 | 0.04604 | -0.179 | 42.862
17 | 1.942 | 0.04912 | -0.179 | 39.531
17.5 | 1.905 | 0.05252 | -0.179 | 36.273
18 | 1.864 | 0.05633 | -0.179 | 33.09
18.5 | 1.819 | 0.06202 | -0.178 | 29.328

## 50. Re 2M Mach 0.00 (2)
BIGFOIL.COM POLAR EXPORT
goe446
GOE 446 |  |  |  | Cl Max: | 1.7591 | at alpha= | 16.5 | deg
XFOIL ncrit=9 |  |  |  | L/D Max: | 165.819 | at alpha= | 3 | deg
Re: | 2000000 |  |  | Cd Min: | 0.16538 | at alpha= | -16 | deg
Mach: | 0 |  |  | Cl=0 at alpha= | -6.4982 | deg
|  |  |  | @ Cl=0.1, Cd= | 0.0098451
|  |  |  | @ Cl=0.4, Cd= | 0.0076183
|  |  |  | @ Cl=0.6, Cd= | 0.007042
alpha (deg) | Cl | Cd | Cm | Cl/Cd
-16 | -0.2617 | 0.16538 | -0.0597 | -1.5824
-15.5 | -0.2403 | 0.16017 | -0.0634 | -1.5003
-15 | -0.2283 | 0.15124 | -0.0682 | -1.5095
-14.5 | -0.2204 | 0.14344 | -0.071 | -1.5365
-13.5 | -0.1863 | 0.13469 | -0.0742 | -1.3832
-13 | -0.1717 | 0.12968 | -0.0758 | -1.324
-11 | -0.4382 | 0.02839 | -0.1496 | -15.435
-10.5 | -0.3988 | 0.02466 | -0.1521 | -16.1719
-10 | -0.3739 | 0.01764 | -0.1539 | -21.1961
-9.5 | -0.3261 | 0.01565 | -0.1541 | -20.8371
-9 | -0.2744 | 0.01443 | -0.1542 | -19.0159
-8.5 | -0.2212 | 0.01347 | -0.1543 | -16.4217
-7.5 | -0.112 | 0.01185 | -0.1547 | -9.4515
-7 | -0.0563 | 0.01121 | -0.1549 | -5.0223
-6.5 | -0.0002 | 0.01069 | -0.1552 | -0.018709
-6 | 0.0566 | 0.01016 | -0.1555 | 5.5709
-5.5 | 0.1131 | 0.00975 | -0.1557 | 11.6
-5 | 0.1701 | 0.00911 | -0.1561 | 18.6718
-4.5 | 0.2268 | 0.00844 | -0.1565 | 26.872
-4 | 0.2842 | 0.00809 | -0.1568 | 35.1298
-3.5 | 0.342 | 0.00781 | -0.1573 | 43.79
-3 | 0.3994 | 0.00762 | -0.1576 | 52.4147
-2.5 | 0.4576 | 0.00745 | -0.1581 | 61.4228
-2 | 0.5148 | 0.00724 | -0.1584 | 71.105
-1.5 | 0.5729 | 0.00708 | -0.1589 | 80.9181
-1 | 0.6299 | 0.007 | -0.1592 | 89.9857
-0.5 | 0.6873 | 0.0068 | -0.1596 | 101.0735
0 | 0.7443 | 0.00681 | -0.16 | 109.2952
0.5 | 0.8008 | 0.00684 | -0.1602 | 117.076
1 | 0.8567 | 0.00692 | -0.1603 | 123.8006
1.5 | 0.9118 | 0.00703 | -0.1604 | 129.7013
2.5 | 1.0179 | 0.00705 | -0.1601 | 144.383
3 | 1.0629 | 0.00641 | -0.1582 | 165.819
3.5 | 1.1156 | 0.00674 | -0.1578 | 165.5193
4 | 1.1674 | 0.0071 | -0.1573 | 164.4225
4.5 | 1.2178 | 0.0075 | -0.1566 | 162.3733
5 | 1.2704 | 0.00776 | -0.1562 | 163.7113
5.5 | 1.3214 | 0.00809 | -0.1556 | 163.3375
6 | 1.3706 | 0.00847 | -0.1547 | 161.8182
6.5 | 1.4185 | 0.00886 | -0.1535 | 160.1016
7 | 1.4593 | 0.00947 | -0.151 | 154.0971
7.5 | 1.4847 | 0.01065 | -0.1457 | 139.4085
8 | 1.497 | 0.01256 | -0.1385 | 119.1879
8.5 | 1.5175 | 0.01419 | -0.133 | 106.9415
9 | 1.5433 | 0.01562 | -0.1287 | 98.8028
9.5 | 1.5692 | 0.01713 | -0.1247 | 91.6054
10 | 1.59 | 0.01901 | -0.1202 | 83.6402
10.5 | 1.5842 | 0.02274 | -0.1126 | 69.6658
11 | 1.6068 | 0.02483 | -0.1093 | 64.712
11.5 | 1.6283 | 0.02714 | -0.1062 | 59.9963
12 | 1.6514 | 0.02941 | -0.1035 | 56.151
12.5 | 1.6696 | 0.03223 | -0.1006 | 51.8027
13 | 1.6887 | 0.03506 | -0.0981 | 48.166
13.5 | 1.7063 | 0.03812 | -0.0957 | 44.7613
14 | 1.7193 | 0.04173 | -0.0933 | 41.2006
14.5 | 1.7293 | 0.04569 | -0.0909 | 37.8485
15 | 1.742 | 0.04952 | -0.089 | 35.1777
15.5 | 1.7515 | 0.05378 | -0.0871 | 32.5679
16 | 1.7573 | 0.05852 | -0.0854 | 30.029
16.5 | 1.7591 | 0.06385 | -0.0838 | 27.5505
17 | 1.7533 | 0.07022 | -0.0824 | 24.9687
17.5 | 1.7557 | 0.07576 | -0.0816 | 23.1745
18 | 1.7568 | 0.08155 | -0.081 | 21.5426
18.5 | 1.7539 | 0.08793 | -0.0807 | 19.9465
19 | 1.7492 | 0.09465 | -0.0807 | 18.4807
19.5 | 1.7433 | 0.10162 | -0.0811 | 17.1551
20 | 1.7327 | 0.10932 | -0.082 | 15.8498

## 51. Re 2M Mach 0.10 (1)
BIGFOIL.COM POLAR EXPORT
goe446
GOE 446 |  |  |  | Cl Max: | 2.057 | at alpha= | 13.5 | deg
JavaFoil+Calcfoil stall+Eppler ext transition |  |  |  | L/D Max: | 136.812 | at alpha= | 5.5 | deg
Re: | 2000000 |  |  | Cd Min: | 0.00898 | at alpha= | -2.5 | deg
Mach: | 0.1 |  |  | Cl=0 at alpha= | -6.8796 | deg
|  |  |  | @ Cl=0.1, Cd= | 0.010456
|  |  |  | @ Cl=0.4, Cd= | 0.0099862
|  |  |  | @ Cl=0.6, Cd= | 0.0093602
alpha (deg) | Cl | Cd | Cm | Cl/Cd
-20 | -0.584 | 0.17481 | -0.056 | -3.343
-19.5 | -0.586 | 0.1646 | -0.056 | -3.559
-19 | -0.586 | 0.15729 | -0.056 | -3.726
-18.5 | -0.585 | 0.14998 | -0.057 | -3.899
-18 | -0.582 | 0.14454 | -0.057 | -4.027
-17.5 | -0.577 | 0.13749 | -0.057 | -4.2
-17 | -0.571 | 0.13089 | -0.058 | -4.365
-16.5 | -0.563 | 0.12422 | -0.059 | -4.534
-16 | -0.553 | 0.11827 | -0.059 | -4.678
-15.5 | -0.541 | 0.11094 | -0.06 | -4.879
-15 | -0.527 | 0.10517 | -0.061 | -5.011
-14.5 | -0.511 | 0.10001 | -0.062 | -5.105
-14 | -0.492 | 0.09535 | -0.062 | -5.158
-13.5 | -0.471 | 0.09007 | -0.062 | -5.228
-13 | -0.448 | 0.08612 | -0.063 | -5.198
-12.5 | -0.422 | 0.08296 | -0.064 | -5.088
-12 | -0.394 | 0.07798 | -0.064 | -5.056
-11.5 | -0.364 | 0.07287 | -0.065 | -5.001
-11 | -0.332 | 0.06954 | -0.066 | -4.779
-10.5 | -0.3 | 0.06488 | -0.076 | -4.626
-10 | -0.264 | 0.0607 | -0.078 | -4.35
-9.5 | -0.227 | 0.05528 | -0.085 | -4.114
-9 | -0.189 | 0.04922 | -0.092 | -3.837
-8.5 | -0.148 | 0.04522 | -0.096 | -3.262
-8 | -0.104 | 0.04249 | -0.098 | -2.447
-7.5 | -0.059 | 0.03934 | -0.101 | -1.505
-7 | -0.013 | 0.02998 | -0.115 | -0.438
-6.5 | 0.041 | 0.01073 | -0.146 | 3.856
-6 | 0.099 | 0.01046 | -0.147 | 9.458
-5.5 | 0.157 | 0.01023 | -0.148 | 15.39
-5 | 0.217 | 0.00958 | -0.149 | 22.631
-4.5 | 0.277 | 0.00961 | -0.15 | 28.78
-4 | 0.337 | 0.01006 | -0.151 | 33.492
-3.5 | 0.397 | 0.01 | -0.152 | 39.754
-3 | 0.458 | 0.00972 | -0.153 | 47.16
-2.5 | 0.519 | 0.00898 | -0.155 | 57.852
-2 | 0.58 | 0.00937 | -0.156 | 61.91
-1.5 | 0.641 | 0.00934 | -0.157 | 68.603
-1 | 0.701 | 0.00936 | -0.158 | 74.928
-0.5 | 0.761 | 0.0092 | -0.159 | 82.728
0 | 0.827 | 0.0092 | -0.16 | 89.891
0.5 | 0.887 | 0.01015 | -0.161 | 87.433
1 | 0.947 | 0.01031 | -0.162 | 91.863
1.5 | 1.007 | 0.01041 | -0.163 | 96.79
2 | 1.067 | 0.01038 | -0.164 | 102.752
2.5 | 1.127 | 0.0096 | -0.165 | 117.355
3 | 1.187 | 0.00981 | -0.166 | 120.972
3.5 | 1.246 | 0.00995 | -0.167 | 125.285
4 | 1.305 | 0.01019 | -0.168 | 128.052
4.5 | 1.364 | 0.01036 | -0.169 | 131.64
5 | 1.422 | 0.01059 | -0.17 | 134.267
5.5 | 1.48 | 0.01082 | -0.171 | 136.812
6 | 1.538 | 0.01576 | -0.172 | 97.622
6.5 | 1.595 | 0.01627 | -0.173 | 98.02
7 | 1.65 | 0.0168 | -0.174 | 98.211
7.5 | 1.704 | 0.02047 | -0.175 | 83.248
8 | 1.737 | 0.02134 | -0.174 | 81.371
8.5 | 1.784 | 0.02202 | -0.174 | 81.046
9 | 1.83 | 0.02283 | -0.175 | 80.134
9.5 | 1.874 | 0.02379 | -0.176 | 78.779
10 | 1.916 | 0.02472 | -0.176 | 77.478
10.5 | 1.955 | 0.02576 | -0.177 | 75.898
11 | 1.99 | 0.02686 | -0.177 | 74.09
11.5 | 2.013 | 0.0279 | -0.177 | 72.156
12 | 2.033 | 0.02921 | -0.178 | 69.592
12.5 | 2.047 | 0.03055 | -0.178 | 67.003
13 | 2.054 | 0.03197 | -0.178 | 64.254
13.5 | 2.057 | 0.03362 | -0.179 | 61.19
14 | 2.053 | 0.03524 | -0.179 | 58.272
14.5 | 2.044 | 0.03723 | -0.179 | 54.895
15 | 2.027 | 0.03961 | -0.179 | 51.181
15.5 | 2.005 | 0.04165 | -0.18 | 48.143
16 | 1.975 | 0.04565 | -0.179 | 43.26
16.5 | 1.945 | 0.04741 | -0.179 | 41.018
17 | 1.907 | 0.05066 | -0.179 | 37.642
17.5 | 1.865 | 0.05415 | -0.179 | 34.439
18 | 1.813 | 0.06072 | -0.178 | 29.865
18.5 | 1.767 | 0.06443 | -0.178 | 27.423

## 52. Re 2M Mach 0.10 (2)
BIGFOIL.COM POLAR EXPORT
goe446
GOE 446 |  |  |  | Cl Max: | 1.751 | at alpha= | 16 | deg
XFOIL ncrit=9 |  |  |  | L/D Max: | 165.387 | at alpha= | 3 | deg
Re: | 2000000 |  |  | Cd Min: | 0.11419 | at alpha= | 20 | deg
Mach: | 0.1 |  |  | Cl=0 at alpha= | -6.4904 | deg
|  |  |  | @ Cl=0.1, Cd= | 0.0098946
|  |  |  | @ Cl=0.4, Cd= | 0.0076451
|  |  |  | @ Cl=0.6, Cd= | 0.0070665
alpha (deg) | Cl | Cd | Cm | Cl/Cd
-10 | -0.37 | 0.01985 | -0.155 | -18.6398
-9.5 | -0.3271 | 0.01664 | -0.1554 | -19.6575
-9 | -0.2762 | 0.01509 | -0.1555 | -18.3035
-8.5 | -0.223 | 0.01396 | -0.1556 | -15.9742
-8 | -0.1689 | 0.01301 | -0.1557 | -12.9823
-7.5 | -0.1136 | 0.01214 | -0.1558 | -9.3575
-7 | -0.0575 | 0.01141 | -0.156 | -5.0394
-6.5 | -0.0011 | 0.01085 | -0.1562 | -0.10138
-6 | 0.0561 | 0.01027 | -0.1565 | 5.4625
-5 | 0.1707 | 0.00929 | -0.1571 | 18.3746
-4.5 | 0.2275 | 0.00852 | -0.1574 | 26.7019
-4 | 0.2854 | 0.00813 | -0.1578 | 35.1046
-3.5 | 0.3436 | 0.00785 | -0.1581 | 43.7707
-3 | 0.4014 | 0.00764 | -0.1585 | 52.5393
-2.5 | 0.4599 | 0.00747 | -0.1589 | 61.5663
-2 | 0.5175 | 0.00727 | -0.1592 | 71.1829
-1.5 | 0.5759 | 0.0071 | -0.1597 | 81.1127
-1 | 0.6334 | 0.00702 | -0.16 | 90.2279
-0.5 | 0.6909 | 0.00683 | -0.1604 | 101.1567
0 | 0.7484 | 0.00683 | -0.1607 | 109.5754
0.5 | 0.8052 | 0.00686 | -0.161 | 117.3761
1 | 0.8614 | 0.00695 | -0.1611 | 123.9424
1.5 | 0.9165 | 0.00707 | -0.161 | 129.6322
2 | 0.9708 | 0.0072 | -0.1609 | 134.8333
2.5 | 1.0232 | 0.00718 | -0.1606 | 142.507
3 | 1.0684 | 0.00646 | -0.1588 | 165.387
3.5 | 1.1212 | 0.0068 | -0.1583 | 164.8824
4 | 1.1733 | 0.00715 | -0.1578 | 164.0979
4.5 | 1.224 | 0.00756 | -0.157 | 161.9048
5 | 1.2768 | 0.00782 | -0.1566 | 163.2737
5.5 | 1.3281 | 0.00814 | -0.1559 | 163.1572
6 | 1.3773 | 0.00853 | -0.1549 | 161.4654
6.5 | 1.4251 | 0.00893 | -0.1536 | 159.5857
7 | 1.4647 | 0.00956 | -0.1507 | 153.2113
7.5 | 1.4889 | 0.01083 | -0.1452 | 137.4792
8 | 1.5007 | 0.01278 | -0.1378 | 117.4257
8.5 | 1.5207 | 0.01448 | -0.1322 | 105.0207
9 | 1.5466 | 0.01596 | -0.1279 | 96.9048
9.5 | 1.5727 | 0.0175 | -0.1239 | 89.8686
10 | 1.5893 | 0.01969 | -0.1188 | 80.7161
10.5 | 1.5854 | 0.0234 | -0.1117 | 67.7521
11 | 1.6082 | 0.02558 | -0.1084 | 62.8694
11.5 | 1.6286 | 0.02805 | -0.1052 | 58.0606
12 | 1.6516 | 0.03044 | -0.1025 | 54.2576
12.5 | 1.6687 | 0.03346 | -0.0996 | 49.8715
13 | 1.6878 | 0.03638 | -0.0971 | 46.3936
13.5 | 1.7045 | 0.03963 | -0.0947 | 43.0103
14 | 1.7163 | 0.04344 | -0.0922 | 39.5097
14.5 | 1.7261 | 0.04753 | -0.0899 | 36.316
15 | 1.7375 | 0.05161 | -0.0879 | 33.666
15.5 | 1.746 | 0.05606 | -0.0861 | 31.1452
16 | 1.751 | 0.06101 | -0.0844 | 28.7002
16.5 | 1.7493 | 0.0669 | -0.0829 | 26.148
17 | 1.7456 | 0.07313 | -0.0816 | 23.8698
17.5 | 1.7461 | 0.07904 | -0.0809 | 22.0913
18 | 1.7453 | 0.0852 | -0.0804 | 20.4847
18.5 | 1.7413 | 0.09181 | -0.0803 | 18.9663
19 | 1.7357 | 0.09881 | -0.0805 | 17.566
19.5 | 1.7285 | 0.10607 | -0.0811 | 16.2958
20 | 1.7159 | 0.11419 | -0.0823 | 15.0267

## 53. Re 2M Mach 0.25 (1)
BIGFOIL.COM POLAR EXPORT
goe446
GOE 446 |  |  |  | Cl Max: | 2.038 | at alpha= | 12.5 | deg
JavaFoil+Calcfoil stall+Eppler ext transition |  |  |  | L/D Max: | 137.538 | at alpha= | 5.5 | deg
Re: | 2000000 |  |  | Cd Min: | 0.00906 | at alpha= | -2.5 | deg
Mach: | 0.25 |  |  | Cl=0 at alpha= | -6.8674 | deg
|  |  |  | @ Cl=0.1, Cd= | 0.010939
|  |  |  | @ Cl=0.4, Cd= | 0.010121
|  |  |  | @ Cl=0.6, Cd= | 0.00942
alpha (deg) | Cl | Cd | Cm | Cl/Cd
-20 | -0.274 | 0.15723 | -0.071 | -1.743
-19.5 | -0.305 | 0.151 | -0.071 | -2.017
-19 | -0.331 | 0.14997 | -0.07 | -2.21
-18.5 | -0.355 | 0.14329 | -0.07 | -2.48
-18 | -0.376 | 0.1371 | -0.07 | -2.744
-17.5 | -0.393 | 0.13718 | -0.067 | -2.868
-17 | -0.407 | 0.14787 | -0.062 | -2.754
-16.5 | -0.419 | 0.134 | -0.062 | -3.128
-16 | -0.428 | 0.13027 | -0.062 | -3.284
-15.5 | -0.433 | 0.11827 | -0.062 | -3.663
-15 | -0.435 | 0.1149 | -0.062 | -3.786
-14.5 | -0.433 | 0.10831 | -0.062 | -4
-14 | -0.428 | 0.10235 | -0.062 | -4.18
-13.5 | -0.419 | 0.09702 | -0.063 | -4.318
-13 | -0.406 | 0.09126 | -0.064 | -4.451
-12.5 | -0.39 | 0.0856 | -0.064 | -4.554
-12 | -0.37 | 0.08097 | -0.065 | -4.569
-11.5 | -0.347 | 0.07498 | -0.066 | -4.623
-11 | -0.32 | 0.07258 | -0.067 | -4.409
-10.5 | -0.29 | 0.0686 | -0.068 | -4.231
-10 | -0.257 | 0.06415 | -0.068 | -4.013
-9.5 | -0.222 | 0.05979 | -0.069 | -3.713
-9 | -0.187 | 0.05271 | -0.088 | -3.542
-8.5 | -0.146 | 0.04886 | -0.091 | -2.995
-8 | -0.104 | 0.04627 | -0.093 | -2.239
-7.5 | -0.059 | 0.04247 | -0.098 | -1.396
-7 | -0.013 | 0.03916 | -0.102 | -0.328
-6.5 | 0.036 | 0.03075 | -0.116 | 1.179
-6 | 0.101 | 0.01063 | -0.151 | 9.488
-5.5 | 0.161 | 0.00985 | -0.152 | 16.327
-5 | 0.222 | 0.00971 | -0.153 | 22.834
-4.5 | 0.283 | 0.00968 | -0.154 | 29.248
-4 | 0.345 | 0.01013 | -0.155 | 34.082
-3.5 | 0.408 | 0.01012 | -0.157 | 40.286
-3 | 0.47 | 0.00968 | -0.158 | 48.588
-2.5 | 0.533 | 0.00906 | -0.159 | 58.849
-2 | 0.596 | 0.00942 | -0.16 | 63.258
-1.5 | 0.658 | 0.00942 | -0.161 | 69.884
-1 | 0.72 | 0.00941 | -0.162 | 76.583
-0.5 | 0.782 | 0.0093 | -0.163 | 84.073
0 | 0.85 | 0.00935 | -0.164 | 90.882
0.5 | 0.911 | 0.01023 | -0.165 | 89.056
1 | 0.973 | 0.01045 | -0.166 | 93.138
1.5 | 1.035 | 0.01055 | -0.167 | 98.042
2 | 1.096 | 0.01054 | -0.169 | 103.99
2.5 | 1.157 | 0.00978 | -0.169 | 118.326
3 | 1.219 | 0.01 | -0.17 | 121.825
3.5 | 1.28 | 0.01016 | -0.171 | 126.033
4 | 1.341 | 0.01038 | -0.173 | 129.205
4.5 | 1.401 | 0.0106 | -0.174 | 132.113
5 | 1.46 | 0.01084 | -0.175 | 134.734
5.5 | 1.52 | 0.01105 | -0.176 | 137.538
6 | 1.578 | 0.0163 | -0.177 | 96.859
6.5 | 1.637 | 0.01993 | -0.178 | 82.112
7 | 1.674 | 0.02081 | -0.177 | 80.444
7.5 | 1.724 | 0.02162 | -0.177 | 79.768
8 | 1.773 | 0.02249 | -0.178 | 78.822
8.5 | 1.82 | 0.02339 | -0.179 | 77.814
9 | 1.864 | 0.02432 | -0.179 | 76.653
9.5 | 1.906 | 0.02538 | -0.18 | 75.099
10 | 1.945 | 0.0265 | -0.18 | 73.409
10.5 | 1.982 | 0.02775 | -0.181 | 71.445
11 | 2.012 | 0.02894 | -0.181 | 69.518
11.5 | 2.029 | 0.03033 | -0.181 | 66.884
12 | 2.037 | 0.03185 | -0.182 | 63.957
12.5 | 2.038 | 0.03363 | -0.182 | 60.608
13 | 2.03 | 0.0354 | -0.182 | 57.346
13.5 | 2.013 | 0.03718 | -0.183 | 54.142
14 | 1.985 | 0.04004 | -0.183 | 49.576
14.5 | 1.947 | 0.0427 | -0.183 | 45.598
15 | 1.898 | 0.04598 | -0.183 | 41.288
15.5 | 1.838 | 0.05098 | -0.182 | 36.048
16 | 1.774 | 0.05306 | -0.182 | 33.441
16.5 | 1.695 | 0.05986 | -0.181 | 28.315
17 | 1.612 | 0.06481 | -0.18 | 24.868
17.5 | 1.527 | 0.06832 | -0.181 | 22.345

## 54. Re 2M Mach 0.25 (2)
BIGFOIL.COM POLAR EXPORT
goe446
GOE 446 |  |  |  | Cl Max: | 1.7105 | at alpha= | 15.5 | deg
XFOIL ncrit=9 |  |  |  | L/D Max: | 161.829 | at alpha= | 3 | deg
Re: | 2000000 |  |  | Cd Min: | 0.22073 | at alpha= | -20 | deg
Mach: | 0.25 |  |  | Cl=0 at alpha= | -6.4535 | deg
|  |  |  | @ Cl=0.1, Cd= | 0.010563
|  |  |  | @ Cl=0.4, Cd= | 0.0078592
|  |  |  | @ Cl=0.6, Cd= | 0.0072261
alpha (deg) | Cl | Cd | Cm | Cl/Cd
-20 | -0.4046 | 0.22073 | -0.0286 | -1.833
-19.5 | -0.3843 | 0.21566 | -0.0325 | -1.782
-19 | -0.3651 | 0.21012 | -0.0362 | -1.7376
-18.5 | -0.3532 | 0.20144 | -0.0398 | -1.7534
-18 | -0.3383 | 0.19533 | -0.0429 | -1.7319
-17.5 | -0.3115 | 0.18984 | -0.0482 | -1.6409
-17 | -0.286 | 0.18361 | -0.0536 | -1.5576
-16.5 | -0.2687 | 0.1734 | -0.06 | -1.5496
-16 | -0.2484 | 0.1671 | -0.064 | -1.4865
-15.5 | -0.2253 | 0.16195 | -0.0678 | -1.3912
-14.5 | -0.2003 | 0.14719 | -0.0744 | -1.3608
-14 | -0.1878 | 0.14108 | -0.0762 | -1.3312
-13.5 | -0.1702 | 0.13666 | -0.0777 | -1.2454
-13 | -0.1528 | 0.13166 | -0.0798 | -1.1606
-12.5 | -0.1475 | 0.1232 | -0.0832 | -1.1972
-12 | -0.1424 | 0.115 | -0.0861 | -1.2383
-11.5 | -0.1229 | 0.1107 | -0.0876 | -1.1102
-11 | -0.1045 | 0.10631 | -0.0892 | -0.98297
-10.5 | -0.0872 | 0.10163 | -0.091 | -0.85801
-8.5 | -0.2233 | 0.01939 | -0.1617 | -11.5162
-8 | -0.1734 | 0.01651 | -0.1622 | -10.5027
-7.5 | -0.1197 | 0.01458 | -0.1623 | -8.2099
-7 | -0.0631 | 0.01309 | -0.1623 | -4.8205
-6.5 | -0.0055 | 0.01197 | -0.1622 | -0.45948
-6 | 0.0536 | 0.01112 | -0.1622 | 4.8201
-5.5 | 0.1128 | 0.01041 | -0.1622 | 10.8357
-5 | 0.1728 | 0.00986 | -0.1624 | 17.5254
-4.5 | 0.2317 | 0.00905 | -0.1625 | 25.6022
-4 | 0.2919 | 0.00842 | -0.1628 | 34.6675
-3.5 | 0.3517 | 0.00809 | -0.1629 | 43.4734
-3 | 0.4124 | 0.0078 | -0.1633 | 52.8718
-2.5 | 0.4724 | 0.00762 | -0.1635 | 61.9948
-2 | 0.5328 | 0.00739 | -0.1638 | 72.0974
-1.5 | 0.5924 | 0.00724 | -0.1641 | 81.8232
-1 | 0.6524 | 0.00713 | -0.1644 | 91.5007
-0.5 | 0.7115 | 0.00694 | -0.1647 | 102.5216
0 | 0.7702 | 0.00697 | -0.1648 | 110.5022
0.5 | 0.8285 | 0.00703 | -0.1649 | 117.8521
1 | 0.8862 | 0.00714 | -0.1648 | 124.1176
1.5 | 0.942 | 0.00732 | -0.1645 | 128.6885
2 | 0.9971 | 0.00751 | -0.164 | 132.7696
2.5 | 1.0506 | 0.00763 | -0.1634 | 137.6933
3 | 1.0972 | 0.00678 | -0.1616 | 161.8289
3.5 | 1.1515 | 0.00712 | -0.1609 | 161.7275
4 | 1.2052 | 0.00747 | -0.1602 | 161.3387
4.5 | 1.2576 | 0.00785 | -0.1592 | 160.2038
5 | 1.3099 | 0.00819 | -0.1581 | 159.9389
5.5 | 1.3628 | 0.00848 | -0.1571 | 160.7075
6 | 1.4097 | 0.00892 | -0.155 | 158.0381
6.5 | 1.4557 | 0.00939 | -0.1527 | 155.0266
7 | 1.4943 | 0.01018 | -0.1491 | 146.7878
7.5 | 1.5104 | 0.01196 | -0.1419 | 126.2876
8 | 1.5196 | 0.01424 | -0.1341 | 106.7135
8.5 | 1.5374 | 0.01628 | -0.1282 | 94.4349
9 | 1.5627 | 0.01807 | -0.1237 | 86.4804
9.5 | 1.587 | 0.02004 | -0.1193 | 79.1916
10 | 1.5771 | 0.02437 | -0.1116 | 64.7148
10.5 | 1.5904 | 0.02756 | -0.1071 | 57.7068
11 | 1.6117 | 0.03034 | -0.1039 | 53.1213
11.5 | 1.6314 | 0.0334 | -0.1008 | 48.8443
12 | 1.6497 | 0.03668 | -0.0978 | 44.9755
12.5 | 1.6639 | 0.04044 | -0.0949 | 41.1449
13 | 1.6796 | 0.04419 | -0.0923 | 38.0086
13.5 | 1.6901 | 0.04851 | -0.0897 | 34.8402
14 | 1.6938 | 0.05367 | -0.0872 | 31.5595
14.5 | 1.7035 | 0.05834 | -0.0852 | 29.1995
15 | 1.7084 | 0.06367 | -0.0833 | 26.8321
15.5 | 1.7105 | 0.06946 | -0.0818 | 24.6257
16 | 1.7062 | 0.07608 | -0.0805 | 22.4264
16.5 | 1.6957 | 0.08365 | -0.0796 | 20.2714
17 | 1.6909 | 0.0907 | -0.0792 | 18.6428
17.5 | 1.6849 | 0.09801 | -0.0791 | 17.1911
18 | 1.676 | 0.10586 | -0.0797 | 15.8322
18.5 | 1.6674 | 0.11371 | -0.0806 | 14.6636
19 | 1.658 | 0.12187 | -0.0821 | 13.6047
19.5 | 1.6461 | 0.13049 | -0.0842 | 12.6148
20 | 1.6266 | 0.14041 | -0.0874 | 11.5846

## 55. Re 2M Mach 0.50 (1)
BIGFOIL.COM POLAR EXPORT
goe446
GOE 446 |  |  |  | Cl Max: | 1.969 | at alpha= | 9.5 | deg
JavaFoil+Calcfoil stall+Eppler ext transition |  |  |  | L/D Max: | 135.986 | at alpha= | 5 | deg
Re: | 2000000 |  |  | Cd Min: | 0.00911 | at alpha= | -3 | deg
Mach: | 0.5 |  |  | Cl=0 at alpha= | -6.875 | deg
|  |  |  | @ Cl=0.1, Cd= | 0.043265
|  |  |  | @ Cl=0.4, Cd= | 0.0099924
|  |  |  | @ Cl=0.6, Cd= | 0.0091873
alpha (deg) | Cl | Cd | Cm | Cl/Cd
-20 | -0.714 | 0.17009 | -0.079 | -4.2
-19.5 | -0.688 | 0.16508 | -0.079 | -4.167
-19 | -0.661 | 0.16884 | -0.079 | -3.915
-18.5 | -0.635 | 0.16478 | -0.08 | -3.852
-18 | -0.608 | 0.14903 | -0.081 | -4.082
-17.5 | -0.582 | 0.14464 | -0.081 | -4.021
-17 | -0.556 | 0.15231 | -0.084 | -3.651
-16.5 | -0.529 | 0.14097 | -0.084 | -3.751
-16 | -0.501 | 0.13611 | -0.083 | -3.683
-15.5 | -0.473 | 0.12963 | -0.081 | -3.65
-15 | -0.446 | 0.12389 | -0.08 | -3.599
-14.5 | -0.418 | 0.12089 | -0.079 | -3.462
-14 | -0.391 | 0.11757 | -0.08 | -3.329
-13.5 | -0.364 | 0.11972 | -0.079 | -3.041
-13 | -0.337 | 0.10865 | -0.08 | -3.102
-12.5 | -0.31 | 0.11352 | -0.079 | -2.728
-12 | -0.283 | 0.11142 | -0.083 | -2.538
-11.5 | -0.254 | 0.10196 | -0.075 | -2.496
-11 | -0.227 | 0.0861 | -0.075 | -2.638
-10.5 | -0.2 | 0.07688 | -0.081 | -2.606
-10 | -0.173 | 0.0694 | -0.086 | -2.498
-9.5 | -0.146 | 0.06492 | -0.088 | -2.247
-9 | -0.119 | 0.05935 | -0.091 | -1.997
-8.5 | -0.091 | 0.05572 | -0.093 | -1.632
-8 | -0.063 | 0.05133 | -0.097 | -1.233
-7.5 | -0.036 | 0.04759 | -0.099 | -0.746
-7 | -0.011 | 0.05245 | -0.078 | -0.202
-6.5 | 0.033 | 0.04824 | -0.079 | 0.689
-6 | 0.084 | 0.044 | -0.081 | 1.909
-5.5 | 0.138 | 0.04152 | -0.082 | 3.325
-5 | 0.199 | 0.03398 | -0.116 | 5.859
-4.5 | 0.308 | 0.01093 | -0.172 | 28.174
-4 | 0.379 | 0.01009 | -0.174 | 37.597
-3.5 | 0.45 | 0.00976 | -0.175 | 46.143
-3 | 0.522 | 0.00911 | -0.176 | 57.264
-2.5 | 0.593 | 0.00914 | -0.177 | 64.866
-2 | 0.664 | 0.00962 | -0.179 | 68.974
-1.5 | 0.734 | 0.00956 | -0.18 | 76.832
-1 | 0.804 | 0.00954 | -0.181 | 84.253
-0.5 | 0.872 | 0.00971 | -0.182 | 89.781
0 | 0.948 | 0.01051 | -0.183 | 90.275
0.5 | 1.017 | 0.01068 | -0.185 | 95.257
1 | 1.086 | 0.01091 | -0.186 | 99.499
1.5 | 1.154 | 0.01107 | -0.187 | 104.27
2 | 1.222 | 0.01103 | -0.188 | 110.844
2.5 | 1.29 | 0.01152 | -0.189 | 111.997
3 | 1.358 | 0.01072 | -0.19 | 126.71
3.5 | 1.426 | 0.01099 | -0.192 | 129.767
4 | 1.493 | 0.01127 | -0.193 | 132.531
4.5 | 1.559 | 0.01163 | -0.194 | 134.068
5 | 1.623 | 0.01194 | -0.195 | 135.986
5.5 | 1.658 | 0.02268 | -0.193 | 73.104
6 | 1.716 | 0.02383 | -0.193 | 72.017
6.5 | 1.773 | 0.02519 | -0.194 | 70.393
7 | 1.823 | 0.02648 | -0.195 | 68.839
7.5 | 1.868 | 0.02818 | -0.195 | 66.311
8 | 1.907 | 0.02983 | -0.196 | 63.922
8.5 | 1.938 | 0.03161 | -0.196 | 61.308
9 | 1.959 | 0.03379 | -0.196 | 57.98
9.5 | 1.969 | 0.03589 | -0.197 | 54.856
10 | 1.96 | 0.03877 | -0.197 | 50.545
10.5 | 1.922 | 0.04246 | -0.197 | 45.263
11 | 1.524 | 0.07494 | -0.099 | 20.335
11.5 | 1.015 | 0.09811 | -0.097 | 10.348
12 | 1.041 | 0.10461 | -0.093 | 9.95
12.5 | 1.068 | 0.10933 | -0.094 | 9.767
13 | 1.095 | 0.11106 | -0.095 | 9.859
13.5 | 1.123 | 0.11585 | -0.099 | 9.69
14 | 1.251 | 0.11079 | -0.176 | 11.288
14.5 | 1.199 | 0.16166 | -0.135 | 7.415

## 56. Re 2M Mach 0.50 (2)
BIGFOIL.COM POLAR EXPORT
goe446
GOE 446 |  |  |  | Cl Max: | 1.621 | at alpha= | 9.5 | deg
XFOIL ncrit=9 |  |  |  | L/D Max: | 143.291 | at alpha= | 3.5 | deg
Re: | 2000000 |  |  | Cd Min: | 0.23693 | at alpha= | -20 | deg
Mach: | 0.5 |  |  | Cl=0 at alpha= | -10.3116 | deg
|  |  |  | @ Cl=0.1, Cd= | 0.07159
|  |  |  | @ Cl=0.4, Cd= | 0.0094903
|  |  |  | @ Cl=0.6, Cd= | 0.0080931
alpha (deg) | Cl | Cd | Cm | Cl/Cd
-20 | -0.4057 | 0.23693 | -0.0358 | -1.7123
-19.5 | -0.3869 | 0.2309 | -0.039 | -1.6756
-19 | -0.3641 | 0.22501 | -0.0431 | -1.6182
-18.5 | -0.3348 | 0.21607 | -0.0502 | -1.5495
-18 | -0.306 | 0.20682 | -0.0575 | -1.4795
-17.5 | -0.2768 | 0.19856 | -0.0643 | -1.394
-17 | -0.2484 | 0.1923 | -0.0695 | -1.2917
-16.5 | -0.2232 | 0.18399 | -0.0752 | -1.2131
-16 | -0.2047 | 0.17595 | -0.0792 | -1.1634
-15 | -0.1633 | 0.16441 | -0.0843 | -0.99325
-14.5 | -0.1473 | 0.15709 | -0.0871 | -0.93768
-14 | -0.1323 | 0.14949 | -0.0904 | -0.88501
-13.5 | -0.114 | 0.14333 | -0.0925 | -0.79537
-13 | -0.0928 | 0.13819 | -0.0946 | -0.67154
-12.5 | -0.0757 | 0.13147 | -0.0975 | -0.5758
-12 | -0.0637 | 0.12447 | -0.1002 | -0.51177
-11.5 | -0.0487 | 0.11791 | -0.1029 | -0.41303
-11 | -0.0278 | 0.11269 | -0.1047 | -0.24669
-10.5 | -0.0055 | 0.1077 | -0.1071 | -0.051068
-10 | 0.0091 | 0.10073 | -0.1113 | 0.090341
-9.5 | 0.0249 | 0.0943 | -0.1145 | 0.26405
-9 | 0.0413 | 0.08799 | -0.1177 | 0.46937
-8.5 | 0.0608 | 0.08277 | -0.1198 | 0.73457
-8 | 0.0845 | 0.07823 | -0.1223 | 1.0801
-7.5 | 0.1 | 0.07159 | -0.1272 | 1.3968
-7 | 0.1161 | 0.0654 | -0.1313 | 1.7752
-6.5 | 0.1352 | 0.0606 | -0.1338 | 2.231
-6 | 0.1532 | 0.05334 | -0.1425 | 2.8721
-5.5 | 0.1846 | 0.04409 | -0.1562 | 4.1869
-5 | 0.2236 | 0.03113 | -0.1736 | 7.1828
-4.5 | 0.2508 | 0.0132 | -0.185 | 19
-4 | 0.3182 | 0.01103 | -0.1849 | 28.8486
-3.5 | 0.3858 | 0.00964 | -0.1843 | 40.0207
-3 | 0.456 | 0.0089 | -0.184 | 51.236
-2.5 | 0.5247 | 0.00845 | -0.1834 | 62.0947
-2 | 0.5945 | 0.00811 | -0.1832 | 73.3046
-1.5 | 0.6627 | 0.0079 | -0.1829 | 83.8861
-1 | 0.7298 | 0.00772 | -0.1824 | 94.5337
-0.5 | 0.7955 | 0.0077 | -0.1817 | 103.3117
0 | 0.8584 | 0.00769 | -0.1807 | 111.6255
0.5 | 0.9188 | 0.00793 | -0.1792 | 115.8638
1 | 0.976 | 0.00829 | -0.1771 | 117.7322
1.5 | 1.0329 | 0.00863 | -0.1749 | 119.6871
2 | 1.0862 | 0.00893 | -0.1719 | 121.6349
3 | 1.1964 | 0.00952 | -0.1669 | 125.6723
3.5 | 1.2538 | 0.00875 | -0.1653 | 143.2914
4 | 1.3118 | 0.00923 | -0.1632 | 142.1235
4.5 | 1.3675 | 0.00982 | -0.1606 | 139.2566
5 | 1.4231 | 0.01046 | -0.1579 | 136.0516
5.5 | 1.4774 | 0.01119 | -0.155 | 132.0286
6 | 1.5291 | 0.01207 | -0.1516 | 126.686
6.5 | 1.5778 | 0.01314 | -0.1478 | 120.0761
7 | 1.6085 | 0.01508 | -0.1418 | 106.6645
7.5 | 1.5893 | 0.01976 | -0.1307 | 80.4302
8 | 1.5811 | 0.02456 | -0.1224 | 64.377
8.5 | 1.5926 | 0.02861 | -0.1168 | 55.6659
9 | 1.6098 | 0.0325 | -0.112 | 49.5323
9.5 | 1.621 | 0.03699 | -0.1072 | 43.8227
10.5 | 1.5829 | 0.05129 | -0.0966 | 30.8618
11 | 1.5886 | 0.05701 | -0.0932 | 27.8653
11.5 | 1.5901 | 0.06326 | -0.0901 | 25.1359
12 | 1.5948 | 0.06945 | -0.0875 | 22.9633
12.5 | 1.593 | 0.07639 | -0.0853 | 20.8535
13 | 1.586 | 0.08408 | -0.0836 | 18.863
13.5 | 1.5809 | 0.09175 | -0.0824 | 17.2305
14 | 1.5718 | 0.10009 | -0.0818 | 15.7039
14.5 | 1.559 | 0.10906 | -0.0821 | 14.2949

## 57. Re 3M Mach 0.00 (1)
BIGFOIL.COM POLAR EXPORT
goe446
GOE 446 |  |  |  | Cl Max: | 2.069 | at alpha= | 13.5 | deg
JavaFoil+Calcfoil stall+Eppler ext transition |  |  |  | L/D Max: | 144.375 | at alpha= | 5.5 | deg
Re: | 3000000 |  |  | Cd Min: | 0.00869 | at alpha= | -3 | deg
Mach: | 0 |  |  | Cl=0 at alpha= | -6.8661 | deg
|  |  |  | @ Cl=0.1, Cd= | 0.009921
|  |  |  | @ Cl=0.4, Cd= | 0.009054
|  |  |  | @ Cl=0.6, Cd= | 0.0089538
alpha (deg) | Cl | Cd | Cm | Cl/Cd
-20 | -0.617 | 0.16499 | -0.056 | -3.741
-19.5 | -0.616 | 0.15747 | -0.057 | -3.914
-19 | -0.614 | 0.15104 | -0.057 | -4.066
-18.5 | -0.61 | 0.14391 | -0.058 | -4.242
-18 | -0.605 | 0.1387 | -0.058 | -4.363
-17.5 | -0.598 | 0.13233 | -0.059 | -4.523
-17 | -0.59 | 0.12619 | -0.059 | -4.676
-16.5 | -0.58 | 0.11999 | -0.06 | -4.833
-16 | -0.568 | 0.11401 | -0.061 | -4.981
-15.5 | -0.554 | 0.10904 | -0.061 | -5.078
-15 | -0.54 | 0.10053 | -0.07 | -5.376
-14.5 | -0.52 | 0.09721 | -0.062 | -5.345
-14 | -0.502 | 0.09007 | -0.072 | -5.578
-13.5 | -0.482 | 0.08453 | -0.076 | -5.697
-13 | -0.458 | 0.07861 | -0.079 | -5.827
-12.5 | -0.43 | 0.07702 | -0.077 | -5.578
-12 | -0.402 | 0.07156 | -0.08 | -5.618
-11.5 | -0.373 | 0.0649 | -0.085 | -5.742
-11 | -0.34 | 0.06041 | -0.087 | -5.632
-10.5 | -0.304 | 0.05891 | -0.087 | -5.168
-10 | -0.268 | 0.05433 | -0.09 | -4.941
-9.5 | -0.231 | 0.0492 | -0.095 | -4.693
-9 | -0.191 | 0.04501 | -0.098 | -4.237
-8.5 | -0.15 | 0.0396 | -0.103 | -3.779
-8 | -0.113 | 0.02009 | -0.126 | -5.643
-7.5 | -0.07 | 0.0109 | -0.142 | -6.397
-7 | -0.015 | 0.01036 | -0.144 | -1.454
-6.5 | 0.041 | 0.00967 | -0.145 | 4.269
-6 | 0.099 | 0.00993 | -0.146 | 9.935
-5.5 | 0.157 | 0.00941 | -0.147 | 16.67
-5 | 0.216 | 0.00979 | -0.148 | 22.054
-4.5 | 0.275 | 0.00972 | -0.149 | 28.329
-4 | 0.335 | 0.00913 | -0.151 | 36.724
-3.5 | 0.396 | 0.00908 | -0.152 | 43.586
-3 | 0.456 | 0.00869 | -0.153 | 52.518
-2.5 | 0.517 | 0.00873 | -0.154 | 59.183
-2 | 0.577 | 0.00895 | -0.155 | 64.509
-1.5 | 0.638 | 0.00896 | -0.156 | 71.215
-1 | 0.698 | 0.00894 | -0.157 | 78.042
-0.5 | 0.758 | 0.00966 | -0.158 | 78.413
0 | 0.823 | 0.0097 | -0.159 | 84.821
0.5 | 0.883 | 0.00982 | -0.16 | 89.871
1 | 0.943 | 0.00991 | -0.161 | 95.107
1.5 | 1.002 | 0.01009 | -0.162 | 99.34
2 | 1.062 | 0.00999 | -0.163 | 106.278
2.5 | 1.121 | 0.0092 | -0.164 | 121.854
3 | 1.181 | 0.00938 | -0.165 | 125.945
3.5 | 1.24 | 0.00947 | -0.166 | 130.891
4 | 1.299 | 0.00967 | -0.167 | 134.345
4.5 | 1.357 | 0.00983 | -0.168 | 138.066
5 | 1.416 | 0.01004 | -0.169 | 140.988
5.5 | 1.473 | 0.0102 | -0.17 | 144.375
6 | 1.531 | 0.01483 | -0.171 | 103.24
6.5 | 1.588 | 0.0153 | -0.172 | 103.789
7 | 1.643 | 0.01579 | -0.173 | 104.029
7.5 | 1.696 | 0.01635 | -0.174 | 103.738
8 | 1.748 | 0.01982 | -0.175 | 88.231
8.5 | 1.799 | 0.0205 | -0.176 | 87.786
9 | 1.829 | 0.02128 | -0.175 | 85.965
9.5 | 1.874 | 0.02206 | -0.175 | 84.957
10 | 1.916 | 0.02286 | -0.176 | 83.805
10.5 | 1.956 | 0.02371 | -0.177 | 82.495
11 | 1.991 | 0.02473 | -0.177 | 80.487
11.5 | 2.016 | 0.02566 | -0.177 | 78.561
12 | 2.038 | 0.02669 | -0.178 | 76.364
12.5 | 2.054 | 0.02785 | -0.178 | 73.754
13 | 2.064 | 0.02905 | -0.179 | 71.043
13.5 | 2.069 | 0.03044 | -0.179 | 67.971
14 | 2.069 | 0.03194 | -0.179 | 64.789
14.5 | 2.063 | 0.03373 | -0.18 | 61.16
15 | 2.051 | 0.03551 | -0.18 | 57.769
15.5 | 2.033 | 0.0374 | -0.18 | 54.375
16 | 2.011 | 0.04005 | -0.18 | 50.202
16.5 | 1.983 | 0.04237 | -0.18 | 46.799
17 | 1.951 | 0.0451 | -0.18 | 43.263
17.5 | 1.909 | 0.05003 | -0.179 | 38.163
18 | 1.873 | 0.05168 | -0.18 | 36.243
18.5 | 1.829 | 0.05504 | -0.18 | 33.227

## 58. Re 3M Mach 0.00 (2)
BIGFOIL.COM POLAR EXPORT
goe446
GOE 446 |  |  |  | Cl Max: | 1.8307 | at alpha= | 17.5 | deg
XFOIL ncrit=9 |  |  |  | L/D Max: | 178.759 | at alpha= | 5 | deg
Re: | 3000000 |  |  | Cd Min: | 0.09818 | at alpha= | 20 | deg
Mach: | 0 |  |  | Cl=0 at alpha= | -6.4757 | deg
|  |  |  | @ Cl=0.1, Cd= | 0.0082481
|  |  |  | @ Cl=0.4, Cd= | 0.0068916
|  |  |  | @ Cl=0.6, Cd= | 0.006509
alpha (deg) | Cl | Cd | Cm | Cl/Cd
-13.5 | -0.7241 | 0.02516 | -0.1513 | -28.7798
-13 | -0.6837 | 0.02225 | -0.1525 | -30.7281
-12.5 | -0.6378 | 0.02036 | -0.153 | -31.3261
-12 | -0.5901 | 0.01886 | -0.1532 | -31.2884
-11.5 | -0.5428 | 0.0173 | -0.1533 | -31.3757
-11 | -0.4938 | 0.01595 | -0.1533 | -30.9592
-10.5 | -0.4428 | 0.01475 | -0.1534 | -30.0203
-10 | -0.3904 | 0.01371 | -0.1535 | -28.4756
-9.5 | -0.3368 | 0.01283 | -0.1536 | -26.251
-8.5 | -0.2267 | 0.0115 | -0.154 | -19.713
-8 | -0.1705 | 0.01101 | -0.1543 | -15.4859
-7 | -0.0597 | 0.00926 | -0.1549 | -6.4471
-6.5 | -0.0028 | 0.00888 | -0.1552 | -0.31532
-6 | 0.0549 | 0.0085 | -0.1556 | 6.4588
-5.5 | 0.1122 | 0.00818 | -0.156 | 13.7164
-5 | 0.1705 | 0.00784 | -0.1565 | 21.7474
-4.5 | 0.2283 | 0.00757 | -0.1569 | 30.1585
-4 | 0.2864 | 0.00734 | -0.1574 | 39.0191
-3.5 | 0.3446 | 0.00716 | -0.1579 | 48.1285
-3 | 0.4024 | 0.00688 | -0.1583 | 58.4884
-2.5 | 0.4607 | 0.00672 | -0.1588 | 68.5565
-2 | 0.5184 | 0.00662 | -0.1592 | 78.3082
-1.5 | 0.5763 | 0.00655 | -0.1597 | 87.9847
-1 | 0.6341 | 0.00645 | -0.1601 | 98.3101
-0.5 | 0.6911 | 0.0063 | -0.1605 | 109.6984
0 | 0.748 | 0.00631 | -0.1608 | 118.542
0.5 | 0.8044 | 0.0064 | -0.161 | 125.6875
1 | 0.8602 | 0.0065 | -0.1612 | 132.3385
1.5 | 0.9147 | 0.00669 | -0.1611 | 136.7265
2 | 0.9677 | 0.00695 | -0.1607 | 139.2374
2.5 | 1.0202 | 0.00715 | -0.1604 | 142.6853
3 | 1.0743 | 0.00681 | -0.1608 | 157.7533
3.5 | 1.1219 | 0.00635 | -0.1593 | 176.6772
4 | 1.1746 | 0.00668 | -0.1589 | 175.8383
4.5 | 1.228 | 0.00694 | -0.1588 | 176.9452
5 | 1.2817 | 0.00717 | -0.1586 | 178.7587
5.5 | 1.3324 | 0.00753 | -0.158 | 176.9456
6 | 1.3819 | 0.00793 | -0.1571 | 174.2623
6.5 | 1.4262 | 0.00853 | -0.1553 | 167.1981
7 | 1.4503 | 0.00987 | -0.1497 | 146.9402
7.5 | 1.4702 | 0.01132 | -0.1434 | 129.8763
8 | 1.4965 | 0.01259 | -0.1387 | 118.8642
8.5 | 1.5275 | 0.01369 | -0.1349 | 111.5778
9 | 1.5599 | 0.01475 | -0.1316 | 105.7559
9.5 | 1.5819 | 0.01642 | -0.1268 | 96.3398
10 | 1.5858 | 0.01922 | -0.1197 | 82.5078
10.5 | 1.6133 | 0.0208 | -0.1165 | 77.5625
11 | 1.6405 | 0.02249 | -0.1134 | 72.9435
11.5 | 1.665 | 0.02443 | -0.1103 | 68.1539
12 | 1.69 | 0.02643 | -0.1076 | 63.9425
12.5 | 1.7125 | 0.02871 | -0.1048 | 59.6482
13 | 1.7313 | 0.03142 | -0.102 | 55.1018
13.5 | 1.7523 | 0.03406 | -0.0996 | 51.4474
14 | 1.77 | 0.03704 | -0.0972 | 47.7862
14.5 | 1.7846 | 0.04042 | -0.0948 | 44.1514
15 | 1.7936 | 0.04441 | -0.0923 | 40.3873
15.5 | 1.8065 | 0.04814 | -0.0903 | 37.526
16 | 1.8172 | 0.0522 | -0.0885 | 34.8123
16.5 | 1.8254 | 0.05656 | -0.0867 | 32.2737
17 | 1.8306 | 0.06138 | -0.0852 | 29.824
17.5 | 1.8307 | 0.06692 | -0.0838 | 27.3565
18 | 1.8254 | 0.07315 | -0.0825 | 24.9542
18.5 | 1.826 | 0.07886 | -0.0817 | 23.155
19 | 1.8237 | 0.08504 | -0.0813 | 21.4452
19.5 | 1.8201 | 0.09139 | -0.0811 | 19.9157
20 | 1.8142 | 0.09818 | -0.0813 | 18.4783

## 59. Re 3M Mach 0.10 (1)
BIGFOIL.COM POLAR EXPORT
goe446
GOE 446 |  |  |  | Cl Max: | 2.065 | at alpha= | 13.5 | deg
JavaFoil+Calcfoil stall+Eppler ext transition |  |  |  | L/D Max: | 144.076 | at alpha= | 5.5 | deg
Re: | 3000000 |  |  | Cd Min: | 0.00866 | at alpha= | -3 | deg
Mach: | 0.1 |  |  | Cl=0 at alpha= | -6.8661 | deg
|  |  |  | @ Cl=0.1, Cd= | 0.009942
|  |  |  | @ Cl=0.4, Cd= | 0.0091354
|  |  |  | @ Cl=0.6, Cd= | 0.0090069
alpha (deg) | Cl | Cd | Cm | Cl/Cd
-20 | -0.585 | 0.16841 | -0.057 | -3.472
-19.5 | -0.586 | 0.15955 | -0.057 | -3.674
-19 | -0.586 | 0.15328 | -0.058 | -3.826
-18.5 | -0.585 | 0.14661 | -0.058 | -3.991
-18 | -0.582 | 0.13982 | -0.059 | -4.165
-17.5 | -0.578 | 0.13303 | -0.059 | -4.344
-17 | -0.572 | 0.12669 | -0.059 | -4.512
-16.5 | -0.564 | 0.12043 | -0.06 | -4.68
-16 | -0.554 | 0.11536 | -0.061 | -4.799
-15.5 | -0.542 | 0.10818 | -0.061 | -5.006
-15 | -0.527 | 0.10246 | -0.062 | -5.146
-14.5 | -0.513 | 0.09608 | -0.07 | -5.34
-14 | -0.492 | 0.09317 | -0.063 | -5.282
-13.5 | -0.474 | 0.08653 | -0.073 | -5.478
-13 | -0.452 | 0.08022 | -0.078 | -5.639
-12.5 | -0.426 | 0.07712 | -0.077 | -5.526
-12 | -0.399 | 0.07298 | -0.079 | -5.461
-11.5 | -0.37 | 0.06578 | -0.085 | -5.631
-11 | -0.338 | 0.06131 | -0.087 | -5.52
-10.5 | -0.304 | 0.05928 | -0.087 | -5.122
-10 | -0.267 | 0.05538 | -0.089 | -4.829
-9.5 | -0.23 | 0.05077 | -0.093 | -4.529
-9 | -0.19 | 0.04563 | -0.097 | -4.174
-8.5 | -0.149 | 0.0407 | -0.102 | -3.67
-8 | -0.107 | 0.03283 | -0.111 | -3.27
-7.5 | -0.069 | 0.01151 | -0.141 | -6.022
-7 | -0.015 | 0.01037 | -0.145 | -1.458
-6.5 | 0.041 | 0.00968 | -0.146 | 4.279
-6 | 0.099 | 0.00995 | -0.147 | 9.952
-5.5 | 0.158 | 0.00948 | -0.148 | 16.621
-5 | 0.217 | 0.00977 | -0.149 | 22.175
-4.5 | 0.277 | 0.00976 | -0.15 | 28.326
-4 | 0.337 | 0.00919 | -0.151 | 36.64
-3.5 | 0.397 | 0.00916 | -0.152 | 43.394
-3 | 0.458 | 0.00866 | -0.154 | 52.946
-2.5 | 0.519 | 0.00931 | -0.155 | 55.819
-2 | 0.58 | 0.00902 | -0.156 | 64.319
-1.5 | 0.641 | 0.00898 | -0.157 | 71.359
-1 | 0.702 | 0.00902 | -0.158 | 77.745
-0.5 | 0.761 | 0.00963 | -0.159 | 79.094
0 | 0.827 | 0.00966 | -0.16 | 85.632
0.5 | 0.887 | 0.00982 | -0.161 | 90.348
1 | 0.947 | 0.00994 | -0.162 | 95.338
1.5 | 1.007 | 0.01003 | -0.163 | 100.44
2 | 1.067 | 0.00996 | -0.164 | 107.159
2.5 | 1.127 | 0.00926 | -0.165 | 121.752
3 | 1.187 | 0.00938 | -0.166 | 126.524
3.5 | 1.246 | 0.00954 | -0.167 | 130.59
4 | 1.305 | 0.00969 | -0.168 | 134.745
4.5 | 1.364 | 0.00989 | -0.169 | 137.905
5 | 1.422 | 0.01005 | -0.17 | 141.478
5.5 | 1.48 | 0.01028 | -0.171 | 144.076
6 | 1.538 | 0.0149 | -0.172 | 103.237
6.5 | 1.595 | 0.01538 | -0.173 | 103.731
7 | 1.65 | 0.01594 | -0.174 | 103.544
7.5 | 1.704 | 0.01644 | -0.175 | 103.671
8 | 1.756 | 0.01995 | -0.176 | 88.022
8.5 | 1.807 | 0.02079 | -0.177 | 86.943
9 | 1.836 | 0.02152 | -0.176 | 85.304
9.5 | 1.88 | 0.02225 | -0.176 | 84.467
10 | 1.922 | 0.02318 | -0.177 | 82.946
10.5 | 1.962 | 0.02406 | -0.177 | 81.534
11 | 1.996 | 0.02512 | -0.178 | 79.448
11.5 | 2.021 | 0.02609 | -0.178 | 77.45
12 | 2.04 | 0.0271 | -0.179 | 75.278
12.5 | 2.054 | 0.02823 | -0.179 | 72.765
13 | 2.063 | 0.02966 | -0.179 | 69.55
13.5 | 2.065 | 0.03094 | -0.18 | 66.739
14 | 2.062 | 0.03251 | -0.18 | 63.433
14.5 | 2.051 | 0.03434 | -0.18 | 59.743
15 | 2.036 | 0.03616 | -0.18 | 56.301
15.5 | 2.015 | 0.0385 | -0.181 | 52.343
16 | 1.984 | 0.04196 | -0.18 | 47.295
16.5 | 1.954 | 0.04361 | -0.181 | 44.812
17 | 1.911 | 0.0482 | -0.18 | 39.645
17.5 | 1.871 | 0.0511 | -0.18 | 36.616
18 | 1.821 | 0.05571 | -0.18 | 32.691
18.5 | 1.773 | 0.05981 | -0.179 | 29.639

## 60. Re 3M Mach 0.10 (2)
BIGFOIL.COM POLAR EXPORT
goe446
GOE 446 |  |  |  | Cl Max: | 1.8229 | at alpha= | 17 | deg
XFOIL ncrit=9 |  |  |  | L/D Max: | 178.463 | at alpha= | 5 | deg
Re: | 3000000 |  |  | Cd Min: | 0.10258 | at alpha= | 20 | deg
Mach: | 0.1 |  |  | Cl=0 at alpha= | -6.4681 | deg
|  |  |  | @ Cl=0.1, Cd= | 0.0083216
|  |  |  | @ Cl=0.4, Cd= | 0.0069312
|  |  |  | @ Cl=0.6, Cd= | 0.0065346
alpha (deg) | Cl | Cd | Cm | Cl/Cd
-12.5 | -0.6327 | 0.02348 | -0.1538 | -26.9463
-12 | -0.5881 | 0.02115 | -0.1545 | -27.8061
-11.5 | -0.5425 | 0.01908 | -0.1548 | -28.4329
-11 | -0.4951 | 0.01726 | -0.1549 | -28.6848
-10.5 | -0.445 | 0.01573 | -0.155 | -28.2899
-10 | -0.3931 | 0.01445 | -0.155 | -27.2042
-9.5 | -0.3397 | 0.01337 | -0.1551 | -25.4076
-9 | -0.2852 | 0.0125 | -0.1552 | -22.816
-8.5 | -0.2295 | 0.01178 | -0.1554 | -19.4822
-8 | -0.1729 | 0.01121 | -0.1556 | -15.4237
-7.5 | -0.116 | 0.01075 | -0.1558 | -10.7907
-7 | -0.0611 | 0.00941 | -0.156 | -6.4931
-6.5 | -0.0037 | 0.00899 | -0.1563 | -0.41157
-6 | 0.0543 | 0.00859 | -0.1567 | 6.3213
-5.5 | 0.1122 | 0.00825 | -0.157 | 13.6
-5 | 0.1708 | 0.0079 | -0.1575 | 21.6203
-4.5 | 0.229 | 0.00762 | -0.1578 | 30.0525
-4 | 0.2876 | 0.00737 | -0.1583 | 39.0231
-3.5 | 0.3462 | 0.00719 | -0.1587 | 48.1502
-3 | 0.4044 | 0.00691 | -0.1592 | 58.5239
-2.5 | 0.4631 | 0.00674 | -0.1596 | 68.7092
-2 | 0.5212 | 0.00664 | -0.1601 | 78.494
-1.5 | 0.5794 | 0.00657 | -0.1605 | 88.1887
-1 | 0.6376 | 0.00647 | -0.1609 | 98.5471
-0.5 | 0.695 | 0.00633 | -0.1613 | 109.7946
0 | 0.7522 | 0.00633 | -0.1616 | 118.831
0.5 | 0.8089 | 0.00642 | -0.1618 | 125.9969
1 | 0.8647 | 0.00654 | -0.1619 | 132.2171
1.5 | 0.9196 | 0.00673 | -0.1618 | 136.6419
2 | 0.9729 | 0.00699 | -0.1614 | 139.1845
2.5 | 1.0257 | 0.00719 | -0.161 | 142.6565
3 | 1.0801 | 0.00686 | -0.1614 | 157.449
3.5 | 1.128 | 0.00639 | -0.1599 | 176.5258
4 | 1.181 | 0.00672 | -0.1595 | 175.744
4.5 | 1.2347 | 0.00698 | -0.1593 | 176.8911
5 | 1.2885 | 0.00722 | -0.1591 | 178.4626
5.5 | 1.3395 | 0.00759 | -0.1584 | 176.4822
6 | 1.3891 | 0.00799 | -0.1574 | 173.8548
6.5 | 1.4331 | 0.0086 | -0.1555 | 166.6395
7 | 1.4547 | 0.00999 | -0.1492 | 145.6156
7.5 | 1.4745 | 0.01148 | -0.1429 | 128.4408
8 | 1.5003 | 0.01281 | -0.138 | 117.1194
8.5 | 1.5317 | 0.01393 | -0.1343 | 109.9569
9 | 1.5637 | 0.01505 | -0.1308 | 103.9003
9.5 | 1.5814 | 0.01698 | -0.1254 | 93.1331
10 | 1.588 | 0.01973 | -0.1188 | 80.4866
10.5 | 1.6152 | 0.0214 | -0.1155 | 75.4766
11 | 1.6421 | 0.02317 | -0.1124 | 70.8718
11.5 | 1.6662 | 0.02523 | -0.1093 | 66.0404
12 | 1.6913 | 0.02733 | -0.1065 | 61.8844
12.5 | 1.7127 | 0.0298 | -0.1037 | 57.4732
13 | 1.732 | 0.03258 | -0.1009 | 53.1614
13.5 | 1.7521 | 0.03537 | -0.0985 | 49.5363
14 | 1.7685 | 0.03859 | -0.096 | 45.8279
14.5 | 1.7815 | 0.04223 | -0.0935 | 42.1857
15 | 1.7917 | 0.04619 | -0.0911 | 38.7898
15.5 | 1.8034 | 0.05017 | -0.0892 | 35.9458
16 | 1.8123 | 0.05452 | -0.0873 | 33.241
16.5 | 1.8188 | 0.05919 | -0.0856 | 30.7282
17 | 1.8229 | 0.06425 | -0.0841 | 28.372
17.5 | 1.8203 | 0.07022 | -0.0827 | 25.9228
18 | 1.8162 | 0.07647 | -0.0816 | 23.7505
18.5 | 1.8163 | 0.08237 | -0.081 | 22.0505
19 | 1.8119 | 0.08889 | -0.0807 | 20.3836
19.5 | 1.8071 | 0.09556 | -0.0806 | 18.9106
20 | 1.8004 | 0.10258 | -0.081 | 17.5512

## 61. Re 3M Mach 0.25 (1)
BIGFOIL.COM POLAR EXPORT
goe446
GOE 446 |  |  |  | Cl Max: | 2.046 | at alpha= | 12.5 | deg
JavaFoil+Calcfoil stall+Eppler ext transition |  |  |  | L/D Max: | 141.786 | at alpha= | 5 | deg
Re: | 3000000 |  |  | Cd Min: | 0.00869 | at alpha= | -3 | deg
Mach: | 0.25 |  |  | Cl=0 at alpha= | -6.8818 | deg
|  |  |  | @ Cl=0.1, Cd= | 0.0096449
|  |  |  | @ Cl=0.4, Cd= | 0.0091789
|  |  |  | @ Cl=0.6, Cd= | 0.00905
alpha (deg) | Cl | Cd | Cm | Cl/Cd
-20 | -0.275 | 0.15259 | -0.073 | -1.799
-19.5 | -0.305 | 0.14776 | -0.073 | -2.066
-19 | -0.332 | 0.14455 | -0.073 | -2.298
-18.5 | -0.357 | 0.13546 | -0.074 | -2.634
-18 | -0.378 | 0.13036 | -0.074 | -2.899
-17.5 | -0.395 | 0.12896 | -0.073 | -3.065
-17 | -0.41 | 0.12457 | -0.071 | -3.29
-16.5 | -0.422 | 0.11797 | -0.072 | -3.576
-16 | -0.428 | 0.12449 | -0.063 | -3.439
-15.5 | -0.434 | 0.10996 | -0.067 | -3.951
-15 | -0.435 | 0.11137 | -0.063 | -3.908
-14.5 | -0.434 | 0.10496 | -0.063 | -4.13
-14 | -0.428 | 0.09926 | -0.063 | -4.313
-13.5 | -0.419 | 0.09312 | -0.064 | -4.501
-13 | -0.406 | 0.08868 | -0.065 | -4.583
-12.5 | -0.39 | 0.08338 | -0.065 | -4.678
-12 | -0.37 | 0.07903 | -0.066 | -4.684
-11.5 | -0.347 | 0.07326 | -0.067 | -4.735
-11 | -0.322 | 0.06935 | -0.077 | -4.64
-10.5 | -0.293 | 0.06357 | -0.083 | -4.614
-10 | -0.261 | 0.05939 | -0.086 | -4.39
-9.5 | -0.226 | 0.05358 | -0.091 | -4.221
-9 | -0.188 | 0.04864 | -0.096 | -3.875
-8.5 | -0.148 | 0.04493 | -0.099 | -3.293
-8 | -0.105 | 0.04192 | -0.101 | -2.502
-7.5 | -0.06 | 0.039 | -0.105 | -1.538
-7 | -0.013 | 0.02987 | -0.118 | -0.445
-6.5 | 0.042 | 0.00993 | -0.15 | 4.238
-6 | 0.101 | 0.00964 | -0.151 | 10.468
-5.5 | 0.161 | 0.00999 | -0.152 | 16.109
-5 | 0.222 | 0.00988 | -0.153 | 22.433
-4.5 | 0.283 | 0.00983 | -0.154 | 28.808
-4 | 0.345 | 0.00924 | -0.155 | 37.374
-3.5 | 0.408 | 0.00917 | -0.157 | 44.441
-3 | 0.47 | 0.00869 | -0.158 | 54.113
-2.5 | 0.533 | 0.00936 | -0.159 | 56.959
-2 | 0.596 | 0.00905 | -0.16 | 65.807
-1.5 | 0.659 | 0.00905 | -0.161 | 72.766
-1 | 0.721 | 0.00915 | -0.162 | 78.718
-0.5 | 0.782 | 0.0097 | -0.163 | 80.635
0 | 0.85 | 0.00977 | -0.164 | 86.964
0.5 | 0.911 | 0.00987 | -0.165 | 92.319
1 | 0.973 | 0.01006 | -0.166 | 96.696
1.5 | 1.035 | 0.01016 | -0.167 | 101.794
2 | 1.096 | 0.01033 | -0.169 | 106.058
2.5 | 1.157 | 0.00937 | -0.169 | 123.492
3 | 1.219 | 0.00957 | -0.171 | 127.413
3.5 | 1.28 | 0.0097 | -0.172 | 131.961
4 | 1.341 | 0.00983 | -0.173 | 136.36
4.5 | 1.401 | 0.01011 | -0.174 | 138.509
5 | 1.46 | 0.0103 | -0.175 | 141.786
5.5 | 1.52 | 0.01209 | -0.176 | 125.647
6 | 1.578 | 0.01541 | -0.177 | 102.439
6.5 | 1.637 | 0.01594 | -0.178 | 102.697
7 | 1.693 | 0.0165 | -0.179 | 102.598
7.5 | 1.747 | 0.02029 | -0.18 | 86.072
8 | 1.778 | 0.02115 | -0.178 | 84.063
8.5 | 1.825 | 0.02207 | -0.179 | 82.699
9 | 1.871 | 0.02287 | -0.18 | 81.805
9.5 | 1.913 | 0.02381 | -0.18 | 80.325
10 | 1.951 | 0.02485 | -0.181 | 78.515
10.5 | 1.988 | 0.02591 | -0.181 | 76.747
11 | 2.019 | 0.02712 | -0.182 | 74.464
11.5 | 2.036 | 0.02834 | -0.182 | 71.849
12 | 2.045 | 0.02963 | -0.183 | 69.035
12.5 | 2.046 | 0.03103 | -0.183 | 65.935
13 | 2.038 | 0.0326 | -0.183 | 62.507
13.5 | 2.021 | 0.03431 | -0.183 | 58.885
14 | 1.993 | 0.03683 | -0.184 | 54.121
14.5 | 1.955 | 0.03927 | -0.184 | 49.796
15 | 1.908 | 0.04244 | -0.184 | 44.954
15.5 | 1.847 | 0.04673 | -0.183 | 39.524
16 | 1.777 | 0.05096 | -0.182 | 34.874
16.5 | 1.703 | 0.05486 | -0.182 | 31.047
17 | 1.623 | 0.05732 | -0.182 | 28.319
17.5 | 1.531 | 0.06391 | -0.181 | 23.953

## 62. Re 3M Mach 0.25 (2)
BIGFOIL.COM POLAR EXPORT
goe446
GOE 446 |  |  |  | Cl Max: | 1.7783 | at alpha= | 16 | deg
XFOIL ncrit=9 |  |  |  | L/D Max: | 175.95 | at alpha= | 5 | deg
Re: | 3000000 |  |  | Cd Min: | 0.21578 | at alpha= | -20 | deg
Mach: | 0.25 |  |  | Cl=0 at alpha= | -6.4251 | deg
|  |  |  | @ Cl=0.1, Cd= | 0.0087933
|  |  |  | @ Cl=0.4, Cd= | 0.0071969
|  |  |  | @ Cl=0.6, Cd= | 0.006656
alpha (deg) | Cl | Cd | Cm | Cl/Cd
-20 | -0.4135 | 0.21578 | -0.029 | -1.9163
-19.5 | -0.3927 | 0.21074 | -0.033 | -1.8634
-19 | -0.3726 | 0.20562 | -0.0368 | -1.8121
-18.5 | -0.3509 | 0.19921 | -0.0417 | -1.7615
-18 | -0.3353 | 0.18932 | -0.0475 | -1.7711
-17.5 | -0.3109 | 0.1839 | -0.0523 | -1.6906
-17 | -0.2897 | 0.17826 | -0.0562 | -1.6252
-16.5 | -0.2743 | 0.17166 | -0.0594 | -1.5979
-16 | -0.2653 | 0.16363 | -0.0623 | -1.6213
-15.5 | -0.2462 | 0.15878 | -0.0649 | -1.5506
-15 | -0.2289 | 0.15347 | -0.0674 | -1.4915
-14.5 | -0.2269 | 0.14353 | -0.0708 | -1.5809
-14 | -0.2079 | 0.13865 | -0.0734 | -1.4995
-13.5 | -0.1893 | 0.13395 | -0.0755 | -1.4132
-13 | -0.1713 | 0.12872 | -0.0781 | -1.3308
-12.5 | -0.1598 | 0.12192 | -0.0808 | -1.3107
-12 | -0.1582 | 0.11283 | -0.0843 | -1.4021
-11.5 | -0.1381 | 0.10879 | -0.0861 | -1.2694
-10.5 | -0.1068 | 0.09781 | -0.0915 | -1.0919
-9.5 | -0.3352 | 0.02163 | -0.1611 | -15.497
-9 | -0.2915 | 0.01712 | -0.1625 | -17.0269
-8.5 | -0.2395 | 0.01474 | -0.1626 | -16.2483
-8 | -0.1837 | 0.01314 | -0.1625 | -13.9802
-7.5 | -0.1256 | 0.01201 | -0.1625 | -10.458
-7 | -0.0663 | 0.01126 | -0.1624 | -5.8881
-6.5 | -0.009 | 0.00974 | -0.1624 | -0.92402
-6 | 0.0511 | 0.00918 | -0.1624 | 5.5664
-5.5 | 0.1118 | 0.0087 | -0.1626 | 12.8506
-5 | 0.1726 | 0.00827 | -0.1628 | 20.8706
-4.5 | 0.2332 | 0.00792 | -0.163 | 29.4444
-4 | 0.2943 | 0.00758 | -0.1633 | 38.8259
-3.5 | 0.3547 | 0.00736 | -0.1636 | 48.1929
-3 | 0.4158 | 0.00714 | -0.164 | 58.2353
-2.5 | 0.476 | 0.00687 | -0.1643 | 69.2868
-2 | 0.5367 | 0.00673 | -0.1647 | 79.7474
-1.5 | 0.5966 | 0.00666 | -0.165 | 89.5796
-1 | 0.6565 | 0.00659 | -0.1653 | 99.6206
-0.5 | 0.7161 | 0.00654 | -0.1656 | 109.4954
0 | 0.7748 | 0.00646 | -0.1658 | 119.9381
0.5 | 0.8327 | 0.00658 | -0.1658 | 126.5502
1 | 0.8894 | 0.00676 | -0.1656 | 131.568
1.5 | 0.9453 | 0.007 | -0.1653 | 135.0429
2 | 1.0002 | 0.00725 | -0.1648 | 137.9586
3 | 1.1108 | 0.00721 | -0.1644 | 154.0638
3.5 | 1.1611 | 0.00661 | -0.163 | 175.6581
4 | 1.2155 | 0.00695 | -0.1624 | 174.8921
4.5 | 1.2707 | 0.00723 | -0.1619 | 175.7538
5 | 1.3249 | 0.00753 | -0.1612 | 175.9495
5.5 | 1.377 | 0.0079 | -0.1601 | 174.3038
6 | 1.4271 | 0.00831 | -0.1586 | 171.7329
6.5 | 1.4645 | 0.00907 | -0.1547 | 161.4664
7 | 1.4776 | 0.01084 | -0.1466 | 136.31
7.5 | 1.4962 | 0.01258 | -0.1399 | 118.9348
8 | 1.5207 | 0.01416 | -0.1346 | 107.3941
8.5 | 1.5534 | 0.01543 | -0.1308 | 100.674
9 | 1.5819 | 0.01698 | -0.1265 | 93.1625
9.5 | 1.5768 | 0.0206 | -0.1183 | 76.5437
10 | 1.5987 | 0.0229 | -0.1141 | 69.8122
10.5 | 1.6237 | 0.02514 | -0.1106 | 64.5863
11 | 1.6497 | 0.02745 | -0.1075 | 60.0984
11.5 | 1.6722 | 0.03014 | -0.1043 | 55.4811
12 | 1.6942 | 0.03301 | -0.1014 | 51.3238
12.5 | 1.7104 | 0.03645 | -0.0983 | 46.9246
13 | 1.7287 | 0.03983 | -0.0956 | 43.402
13.5 | 1.7443 | 0.04356 | -0.093 | 40.0436
14 | 1.7554 | 0.04776 | -0.0903 | 36.7546
14.5 | 1.7607 | 0.05271 | -0.0877 | 33.4035
15 | 1.7699 | 0.05738 | -0.0857 | 30.8452
15.5 | 1.7761 | 0.06247 | -0.0837 | 28.4312
16 | 1.7783 | 0.06818 | -0.0821 | 26.0824
16.5 | 1.7778 | 0.07423 | -0.0807 | 23.9499
17 | 1.7704 | 0.08129 | -0.0796 | 21.7788
17.5 | 1.7617 | 0.08861 | -0.0789 | 19.8815
18 | 1.7573 | 0.09559 | -0.0787 | 18.3837
18.5 | 1.7505 | 0.10297 | -0.079 | 17.0001
19 | 1.7405 | 0.11083 | -0.0797 | 15.7042
19.5 | 1.7311 | 0.11875 | -0.0809 | 14.5777
20 | 1.7215 | 0.12683 | -0.0826 | 13.5733

## 63. Re 3M Mach 0.50 (1)
BIGFOIL.COM POLAR EXPORT
goe446
GOE 446 |  |  |  | Cl Max: | 1.976 | at alpha= | 9.5 | deg
JavaFoil+Calcfoil stall+Eppler ext transition |  |  |  | L/D Max: | 141.836 | at alpha= | 4.5 | deg
Re: | 3000000 |  |  | Cd Min: | 0.00876 | at alpha= | -2.5 | deg
Mach: | 0.5 |  |  | Cl=0 at alpha= | -6.875 | deg
|  |  |  | @ Cl=0.1, Cd= | 0.039841
|  |  |  | @ Cl=0.4, Cd= | 0.0090483
|  |  |  | @ Cl=0.6, Cd= | 0.0088014
alpha (deg) | Cl | Cd | Cm | Cl/Cd
-20 | -0.715 | 0.16286 | -0.08 | -4.392
-19.5 | -0.689 | 0.15663 | -0.081 | -4.397
-19 | -0.662 | 0.15825 | -0.081 | -4.182
-18.5 | -0.635 | 0.15656 | -0.081 | -4.057
-18 | -0.609 | 0.14212 | -0.081 | -4.282
-17.5 | -0.582 | 0.13936 | -0.082 | -4.175
-17 | -0.556 | 0.14202 | -0.084 | -3.916
-16.5 | -0.529 | 0.13499 | -0.085 | -3.921
-16 | -0.502 | 0.12815 | -0.085 | -3.917
-15.5 | -0.474 | 0.1234 | -0.084 | -3.843
-15 | -0.446 | 0.11936 | -0.082 | -3.74
-14.5 | -0.419 | 0.11376 | -0.081 | -3.684
-14 | -0.392 | 0.11024 | -0.081 | -3.554
-13.5 | -0.364 | 0.11437 | -0.081 | -3.187
-13 | -0.337 | 0.10303 | -0.081 | -3.274
-12.5 | -0.31 | 0.10667 | -0.081 | -2.906
-12 | -0.283 | 0.10667 | -0.083 | -2.653
-11.5 | -0.255 | 0.09835 | -0.08 | -2.593
-11 | -0.228 | 0.08338 | -0.08 | -2.731
-10.5 | -0.201 | 0.07429 | -0.087 | -2.706
-10 | -0.174 | 0.06701 | -0.091 | -2.596
-9.5 | -0.146 | 0.06148 | -0.093 | -2.383
-9 | -0.119 | 0.05674 | -0.096 | -2.098
-8.5 | -0.091 | 0.05304 | -0.098 | -1.722
-8 | -0.064 | 0.04902 | -0.101 | -1.297
-7.5 | -0.036 | 0.04544 | -0.104 | -0.785
-7 | -0.011 | 0.05083 | -0.08 | -0.208
-6.5 | 0.033 | 0.04691 | -0.08 | 0.709
-6 | 0.085 | 0.04108 | -0.1 | 2.069
-5.5 | 0.142 | 0.03637 | -0.114 | 3.891
-5 | 0.204 | 0.02962 | -0.128 | 6.871
-4.5 | 0.308 | 0.0097 | -0.172 | 31.78
-4 | 0.379 | 0.00893 | -0.174 | 42.467
-3.5 | 0.45 | 0.00933 | -0.175 | 48.251
-3 | 0.522 | 0.00969 | -0.176 | 53.819
-2.5 | 0.593 | 0.00876 | -0.177 | 67.659
-2 | 0.664 | 0.00918 | -0.179 | 72.33
-1.5 | 0.734 | 0.00918 | -0.18 | 80.026
-1 | 0.804 | 0.01003 | -0.181 | 80.177
-0.5 | 0.872 | 0.0102 | -0.182 | 85.557
0 | 0.948 | 0.01016 | -0.183 | 93.341
0.5 | 1.017 | 0.01033 | -0.185 | 98.458
1 | 1.086 | 0.01048 | -0.186 | 103.626
1.5 | 1.154 | 0.01062 | -0.187 | 108.713
2 | 1.222 | 0.01081 | -0.188 | 113.069
2.5 | 1.29 | 0.01098 | -0.189 | 117.473
3 | 1.358 | 0.01023 | -0.191 | 132.819
3.5 | 1.426 | 0.01047 | -0.192 | 136.271
4 | 1.493 | 0.01072 | -0.193 | 139.278
4.5 | 1.559 | 0.01099 | -0.194 | 141.836
5 | 1.623 | 0.01349 | -0.195 | 120.354
5.5 | 1.662 | 0.0214 | -0.193 | 77.688
6 | 1.721 | 0.02244 | -0.194 | 76.689
6.5 | 1.778 | 0.02363 | -0.195 | 75.233
7 | 1.829 | 0.02495 | -0.195 | 73.301
7.5 | 1.873 | 0.02629 | -0.196 | 71.26
8 | 1.913 | 0.02781 | -0.197 | 68.805
8.5 | 1.944 | 0.02963 | -0.197 | 65.591
9 | 1.966 | 0.03156 | -0.197 | 62.285
9.5 | 1.976 | 0.03371 | -0.197 | 58.621
10 | 1.967 | 0.03621 | -0.198 | 54.314
10.5 | 1.929 | 0.03929 | -0.198 | 49.107
11 | 1.805 | 0.04337 | -0.197 | 41.612
11.5 | 1.015 | 0.09375 | -0.098 | 10.831
12 | 1.041 | 0.09995 | -0.095 | 10.418
12.5 | 1.068 | 0.10376 | -0.095 | 10.295
13 | 1.096 | 0.10599 | -0.098 | 10.339
13.5 | 1.123 | 0.10996 | -0.101 | 10.216
14 | 1.283 | 0.0918 | -0.186 | 13.975
14.5 | 1.203 | 0.15104 | -0.139 | 7.966

## 64. Re 3M Mach 0.50 (2)
BIGFOIL.COM POLAR EXPORT
goe446
GOE 446 |  |  |  | Cl Max: | 1.6507 | at alpha= | 12.5 | deg
XFOIL ncrit=9 |  |  |  | L/D Max: | 160.781 | at alpha= | 4 | deg
Re: | 3000000 |  |  | Cd Min: | 0.2368 | at alpha= | -20 | deg
Mach: | 0.5 |  |  | Cl=0 at alpha= | -10.0778 | deg
|  |  |  | @ Cl=0.1, Cd= | 0.063737
|  |  |  | @ Cl=0.4, Cd= | 0.0084928
|  |  |  | @ Cl=0.6, Cd= | 0.0073221
alpha (deg) | Cl | Cd | Cm | Cl/Cd
-20 | -0.4058 | 0.2368 | -0.0358 | -1.7137
-19.5 | -0.3795 | 0.22854 | -0.042 | -1.6605
-19 | -0.3536 | 0.21862 | -0.049 | -1.6174
-18.5 | -0.3265 | 0.21109 | -0.055 | -1.5467
-18 | -0.2996 | 0.20461 | -0.0601 | -1.4642
-17.5 | -0.2782 | 0.19728 | -0.0642 | -1.4102
-17 | -0.2639 | 0.18844 | -0.0676 | -1.4004
-16.5 | -0.2406 | 0.18273 | -0.071 | -1.3167
-16 | -0.219 | 0.17679 | -0.0742 | -1.2388
-15.5 | -0.2001 | 0.16944 | -0.0777 | -1.1809
-15 | -0.1839 | 0.1615 | -0.0812 | -1.1387
-14.5 | -0.1616 | 0.15596 | -0.0841 | -1.0362
-14 | -0.1408 | 0.14982 | -0.0871 | -0.93979
-13.5 | -0.1255 | 0.14221 | -0.0903 | -0.8825
-13 | -0.1098 | 0.13559 | -0.0929 | -0.80979
-12.5 | -0.0882 | 0.13055 | -0.0952 | -0.6756
-12 | -0.069 | 0.12456 | -0.0981 | -0.55395
-11.5 | -0.053 | 0.11772 | -0.1012 | -0.45022
-11 | -0.0398 | 0.11045 | -0.1046 | -0.36034
-10.5 | -0.0152 | 0.1058 | -0.1072 | -0.14367
-9.5 | 0.0208 | 0.09378 | -0.1132 | 0.2218
-9 | 0.0354 | 0.0872 | -0.1166 | 0.40596
-8.5 | 0.045 | 0.07973 | -0.1207 | 0.5644
-8 | 0.0673 | 0.07487 | -0.1236 | 0.89889
-7.5 | 0.0861 | 0.06927 | -0.1272 | 1.243
-7 | 0.1014 | 0.06318 | -0.1314 | 1.6049
-6.5 | 0.1141 | 0.05675 | -0.1371 | 2.0106
-6 | 0.1381 | 0.04766 | -0.1503 | 2.8976
-5.5 | 0.1615 | 0.03087 | -0.1741 | 5.2316
-5 | 0.1851 | 0.01327 | -0.1868 | 13.9488
-4.5 | 0.2501 | 0.0107 | -0.1865 | 23.3738
-4 | 0.3202 | 0.00936 | -0.186 | 34.2094
-3.5 | 0.3902 | 0.00857 | -0.1854 | 45.5309
-3 | 0.4613 | 0.00801 | -0.1851 | 57.5905
-2.5 | 0.531 | 0.00768 | -0.1847 | 69.1406
-2 | 0.6004 | 0.00732 | -0.1845 | 82.0219
-1.5 | 0.6689 | 0.00718 | -0.1842 | 93.1616
-1 | 0.7356 | 0.00717 | -0.1836 | 102.5941
-0.5 | 0.8013 | 0.00721 | -0.183 | 111.1373
0.5 | 0.9233 | 0.00759 | -0.1803 | 121.6469
1 | 0.9837 | 0.00787 | -0.1788 | 124.9936
1.5 | 1.0446 | 0.00812 | -0.1773 | 128.6453
2 | 1.1044 | 0.00838 | -0.1756 | 131.79
2.5 | 1.1598 | 0.00857 | -0.173 | 135.3326
3 | 1.2158 | 0.00881 | -0.1704 | 138.0023
3.5 | 1.2806 | 0.00869 | -0.1702 | 147.3648
4 | 1.3377 | 0.00832 | -0.1679 | 160.7812
4.5 | 1.3938 | 0.00887 | -0.1653 | 157.1364
5 | 1.4517 | 0.0094 | -0.1628 | 154.4362
5.5 | 1.5087 | 0.01 | -0.1602 | 150.87
6 | 1.5573 | 0.01095 | -0.1562 | 142.2192
6.5 | 1.5881 | 0.01266 | -0.1497 | 125.4423
7 | 1.5765 | 0.01649 | -0.1383 | 95.6034
7.5 | 1.5757 | 0.02044 | -0.1297 | 77.089
8 | 1.5945 | 0.02375 | -0.124 | 67.1368
8.5 | 1.6183 | 0.02699 | -0.1192 | 59.9592
9 | 1.6397 | 0.03057 | -0.1145 | 53.6376
9.5 | 1.6057 | 0.03819 | -0.1069 | 42.045
10 | 1.6124 | 0.04328 | -0.1024 | 37.2551
10.5 | 1.6243 | 0.04818 | -0.0985 | 33.7132
11 | 1.6365 | 0.05322 | -0.095 | 30.7497
11.5 | 1.6428 | 0.05894 | -0.0916 | 27.8724
12 | 1.6491 | 0.06481 | -0.0886 | 25.4451
12.5 | 1.6507 | 0.07132 | -0.086 | 23.145
13 | 1.6458 | 0.07856 | -0.0837 | 20.9496
13.5 | 1.6414 | 0.08602 | -0.0821 | 19.0816
14 | 1.6321 | 0.09412 | -0.0809 | 17.3406
14.5 | 1.62 | 0.1028 | -0.0806 | 15.7588
15 | 1.6051 | 0.11198 | -0.081 | 14.3338
15.5 | 1.5863 | 0.12198 | -0.0824 | 13.0046
16 | 1.5669 | 0.13242 | -0.0849 | 11.8328
16.5 | 1.5483 | 0.14319 | -0.0883 | 10.8129
17 | 1.5308 | 0.15435 | -0.0928 | 9.9177
17.5 | 1.5163 | 0.16553 | -0.098 | 9.1603

## 65. Re 4M Mach 0.00 (1)
BIGFOIL.COM POLAR EXPORT
goe446
GOE 446 |  |  |  | Cl Max: | 2.075 | at alpha= | 13.5 | deg
JavaFoil+Calcfoil stall+Eppler ext transition |  |  |  | L/D Max: | 142.646 | at alpha= | 4.5 | deg
Re: | 4000000 |  |  | Cd Min: | 0.00843 | at alpha= | -2.5 | deg
Mach: | 0 |  |  | Cl=0 at alpha= | -6.8661 | deg
|  |  |  | @ Cl=0.1, Cd= | 0.0096904
|  |  |  | @ Cl=0.4, Cd= | 0.008906
|  |  |  | @ Cl=0.6, Cd= | 0.0093054
alpha (deg) | Cl | Cd | Cm | Cl/Cd
-20 | -0.617 | 0.16081 | -0.057 | -3.84
-19.5 | -0.617 | 0.15403 | -0.058 | -4.003
-19 | -0.614 | 0.14846 | -0.058 | -4.138
-18.5 | -0.612 | 0.14053 | -0.062 | -4.355
-18 | -0.607 | 0.13515 | -0.064 | -4.494
-17.5 | -0.599 | 0.12904 | -0.06 | -4.64
-17 | -0.592 | 0.12199 | -0.064 | -4.852
-16.5 | -0.583 | 0.11596 | -0.067 | -5.024
-16 | -0.571 | 0.1097 | -0.07 | -5.209
-15.5 | -0.557 | 0.10552 | -0.069 | -5.276
-15 | -0.544 | 0.09455 | -0.077 | -5.757
-14.5 | -0.526 | 0.0899 | -0.078 | -5.853
-14 | -0.507 | 0.08426 | -0.08 | -6.012
-13.5 | -0.485 | 0.07941 | -0.082 | -6.103
-13 | -0.46 | 0.07487 | -0.083 | -6.149
-12.5 | -0.433 | 0.07242 | -0.083 | -5.975
-12 | -0.404 | 0.06839 | -0.084 | -5.909
-11.5 | -0.375 | 0.06242 | -0.089 | -6.004
-11 | -0.343 | 0.05735 | -0.092 | -5.975
-10.5 | -0.307 | 0.05529 | -0.092 | -5.547
-10 | -0.27 | 0.05089 | -0.094 | -5.309
-9.5 | -0.232 | 0.04605 | -0.098 | -5.046
-9 | -0.193 | 0.04092 | -0.103 | -4.713
-8.5 | -0.16 | 0.02262 | -0.123 | -7.055
-8 | -0.124 | 0.00996 | -0.141 | -12.404
-7.5 | -0.07 | 0.01022 | -0.143 | -6.872
-7 | -0.015 | 0.01 | -0.144 | -1.507
-6.5 | 0.041 | 0.00942 | -0.145 | 4.383
-6 | 0.099 | 0.00969 | -0.146 | 10.179
-5.5 | 0.157 | 0.00971 | -0.147 | 16.156
-5 | 0.216 | 0.00914 | -0.148 | 23.625
-4.5 | 0.275 | 0.00897 | -0.149 | 30.69
-4 | 0.335 | 0.00888 | -0.151 | 37.756
-3.5 | 0.396 | 0.0089 | -0.152 | 44.444
-3 | 0.456 | 0.00899 | -0.153 | 50.753
-2.5 | 0.517 | 0.00843 | -0.154 | 61.331
-2 | 0.577 | 0.00877 | -0.155 | 65.865
-1.5 | 0.638 | 0.01019 | -0.156 | 62.635
-1 | 0.698 | 0.00949 | -0.157 | 73.558
-0.5 | 0.758 | 0.00923 | -0.158 | 82.145
0 | 0.823 | 0.00948 | -0.159 | 86.804
0.5 | 0.883 | 0.00958 | -0.16 | 92.173
1 | 0.943 | 0.0097 | -0.161 | 97.139
1.5 | 1.002 | 0.00976 | -0.162 | 102.702
2 | 1.062 | 0.00966 | -0.163 | 109.875
2.5 | 1.121 | 0.00932 | -0.164 | 120.301
3 | 1.181 | 0.00914 | -0.165 | 129.197
3.5 | 1.24 | 0.00921 | -0.166 | 134.615
4 | 1.299 | 0.00939 | -0.167 | 138.406
4.5 | 1.357 | 0.00952 | -0.168 | 142.646
5 | 1.416 | 0.01102 | -0.169 | 128.392
5.5 | 1.473 | 0.01126 | -0.17 | 130.856
6 | 1.531 | 0.01657 | -0.171 | 92.362
6.5 | 1.588 | 0.0147 | -0.172 | 108.03
7 | 1.643 | 0.01516 | -0.173 | 108.372
7.5 | 1.696 | 0.01565 | -0.174 | 108.364
8 | 1.748 | 0.01897 | -0.175 | 92.151
8.5 | 1.799 | 0.01961 | -0.176 | 91.762
9 | 1.849 | 0.018 | -0.177 | 102.725
9.5 | 1.878 | 0.02103 | -0.176 | 89.314
10 | 1.921 | 0.02183 | -0.177 | 87.989
10.5 | 1.961 | 0.02261 | -0.177 | 86.737
11 | 1.997 | 0.02362 | -0.178 | 84.538
11.5 | 2.022 | 0.02437 | -0.178 | 83.006
12 | 2.043 | 0.0254 | -0.179 | 80.446
12.5 | 2.059 | 0.02649 | -0.179 | 77.75
13 | 2.069 | 0.02759 | -0.179 | 74.99
13.5 | 2.075 | 0.02884 | -0.18 | 71.94
14 | 2.075 | 0.03035 | -0.18 | 68.358
14.5 | 2.068 | 0.03201 | -0.18 | 64.614
15 | 2.057 | 0.03352 | -0.18 | 61.354
15.5 | 2.04 | 0.03547 | -0.181 | 57.509
16 | 2.017 | 0.03782 | -0.181 | 53.327
16.5 | 1.986 | 0.0408 | -0.18 | 48.687
17 | 1.954 | 0.04355 | -0.18 | 44.876
17.5 | 1.916 | 0.04705 | -0.18 | 40.734
18 | 1.875 | 0.05027 | -0.18 | 37.301
18.5 | 1.836 | 0.05185 | -0.181 | 35.408

## 66. Re 4M Mach 0.00 (2)
BIGFOIL.COM POLAR EXPORT
goe446
GOE 446 |  |  |  | Cl Max: | 1.8802 | at alpha= | 18.5 | deg
XFOIL ncrit=9 |  |  |  | L/D Max: | 188.304 | at alpha= | 5 | deg
Re: | 4000000 |  |  | Cd Min: | 0.09133 | at alpha= | 20 | deg
Mach: | 0 |  |  | Cl=0 at alpha= | -6.4824 | deg
|  |  |  | @ Cl=0.1, Cd= | 0.0075118
|  |  |  | @ Cl=0.4, Cd= | 0.0065074
|  |  |  | @ Cl=0.6, Cd= | 0.0061726
alpha (deg) | Cl | Cd | Cm | Cl/Cd
-14 | -0.7786 | 0.0254 | -0.1506 | -30.6535
-13.5 | -0.75 | 0.02035 | -0.1525 | -36.855
-13 | -0.7151 | 0.01647 | -0.153 | -43.4183
-12.5 | -0.6668 | 0.01506 | -0.1529 | -44.2762
-12 | -0.6159 | 0.01408 | -0.1528 | -43.7429
-11.5 | -0.5634 | 0.01327 | -0.1528 | -42.4567
-11 | -0.5098 | 0.01257 | -0.1528 | -40.5569
-10.5 | -0.4553 | 0.0119 | -0.153 | -38.2605
-10 | -0.4001 | 0.0113 | -0.1532 | -35.4071
-9.5 | -0.3444 | 0.01074 | -0.1534 | -32.067
-9 | -0.2884 | 0.01027 | -0.1536 | -28.0818
-8.5 | -0.2318 | 0.00981 | -0.1539 | -23.629
-8 | -0.1747 | 0.00942 | -0.1542 | -18.5456
-7.5 | -0.1173 | 0.00912 | -0.1546 | -12.8618
-7 | -0.0594 | 0.00886 | -0.155 | -6.7043
-6.5 | -0.002 | 0.00859 | -0.1554 | -0.23283
-6 | 0.0549 | 0.0078 | -0.1558 | 7.0385
-5.5 | 0.1128 | 0.00743 | -0.1563 | 15.1817
-5 | 0.1709 | 0.00717 | -0.1567 | 23.8354
-4.5 | 0.2294 | 0.00694 | -0.1572 | 33.0548
-4 | 0.2874 | 0.00678 | -0.1577 | 42.3894
-3.5 | 0.3461 | 0.0066 | -0.1583 | 52.4394
-3 | 0.4043 | 0.0065 | -0.1587 | 62.2
-2.5 | 0.4626 | 0.00636 | -0.1593 | 72.7358
-2 | 0.5204 | 0.00626 | -0.1597 | 83.131
-1.5 | 0.5786 | 0.00618 | -0.1602 | 93.6246
-1 | 0.6363 | 0.00616 | -0.1606 | 103.2955
-0.5 | 0.6936 | 0.00612 | -0.161 | 113.3333
0 | 0.7502 | 0.00605 | -0.1613 | 124
0.5 | 0.806 | 0.00617 | -0.1614 | 130.6321
1 | 0.8615 | 0.00633 | -0.1615 | 136.0979
1.5 | 0.9157 | 0.00657 | -0.1614 | 139.376
2 | 0.9688 | 0.00685 | -0.1611 | 141.4307
2.5 | 1.0232 | 0.00699 | -0.161 | 146.3805
3 | 1.0779 | 0.00698 | -0.1612 | 154.4269
3.5 | 1.1261 | 0.0062 | -0.1603 | 181.629
4 | 1.1801 | 0.00637 | -0.1602 | 185.259
4.5 | 1.2342 | 0.00661 | -0.1601 | 186.7171
5 | 1.288 | 0.00684 | -0.16 | 188.3041
5.5 | 1.3384 | 0.00724 | -0.1593 | 184.8619
6 | 1.3855 | 0.00777 | -0.158 | 178.314
6.5 | 1.4176 | 0.00897 | -0.1539 | 158.0379
7 | 1.443 | 0.01021 | -0.1485 | 141.332
7.5 | 1.4705 | 0.01134 | -0.1437 | 129.6737
8 | 1.5039 | 0.01227 | -0.1401 | 122.5672
8.5 | 1.5397 | 0.01311 | -0.1371 | 117.4447
9 | 1.5694 | 0.01428 | -0.1332 | 109.902
9.5 | 1.5745 | 0.01681 | -0.1257 | 93.6645
10 | 1.605 | 0.01809 | -0.1225 | 88.7231
10.5 | 1.6349 | 0.01946 | -0.1194 | 84.0134
11 | 1.6627 | 0.02103 | -0.1163 | 79.0632
11.5 | 1.6911 | 0.02262 | -0.1135 | 74.7613
12 | 1.7157 | 0.02455 | -0.1105 | 69.8859
12.5 | 1.7402 | 0.02659 | -0.1077 | 65.4457
13 | 1.7634 | 0.02881 | -0.1051 | 61.2079
13.5 | 1.783 | 0.03145 | -0.1024 | 56.6932
14 | 1.8 | 0.0344 | -0.0997 | 52.3256
14.5 | 1.8187 | 0.03729 | -0.0974 | 48.7718
15 | 1.8349 | 0.04051 | -0.0952 | 45.295
15.5 | 1.8474 | 0.04414 | -0.093 | 41.8532
16 | 1.8568 | 0.04817 | -0.0908 | 38.5468
16.5 | 1.8619 | 0.05275 | -0.0886 | 35.2967
17 | 1.8707 | 0.05703 | -0.087 | 32.802
17.5 | 1.8763 | 0.06177 | -0.0855 | 30.3756
18 | 1.8794 | 0.06693 | -0.0842 | 28.0801
18.5 | 1.8802 | 0.07237 | -0.0831 | 25.9804
19 | 1.8795 | 0.07812 | -0.0822 | 24.0591
19.5 | 1.8743 | 0.08456 | -0.0817 | 22.1653
20 | 1.8666 | 0.09133 | -0.0814 | 20.438

## 67. Re 4M Mach 0.10 (1)
BIGFOIL.COM POLAR EXPORT
goe446
GOE 446 |  |  |  | Cl Max: | 2.071 | at alpha= | 13.5 | deg
JavaFoil+Calcfoil stall+Eppler ext transition |  |  |  | L/D Max: | 143.078 | at alpha= | 4.5 | deg
Re: | 4000000 |  |  | Cd Min: | 0.00848 | at alpha= | -2.5 | deg
Mach: | 0.1 |  |  | Cl=0 at alpha= | -6.8661 | deg
|  |  |  | @ Cl=0.1, Cd= | 0.0097188
|  |  |  | @ Cl=0.4, Cd= | 0.0088513
|  |  |  | @ Cl=0.6, Cd= | 0.0092023
alpha (deg) | Cl | Cd | Cm | Cl/Cd
-20 | -0.587 | 0.16062 | -0.062 | -3.653
-19.5 | -0.587 | 0.15503 | -0.06 | -3.788
-19 | -0.587 | 0.15069 | -0.058 | -3.893
-18.5 | -0.585 | 0.14266 | -0.059 | -4.103
-18 | -0.583 | 0.13623 | -0.059 | -4.277
-17.5 | -0.578 | 0.13096 | -0.06 | -4.414
-17 | -0.572 | 0.12512 | -0.06 | -4.571
-16.5 | -0.565 | 0.11891 | -0.063 | -4.749
-16 | -0.556 | 0.11207 | -0.067 | -4.96
-15.5 | -0.547 | 0.10176 | -0.075 | -5.376
-15 | -0.533 | 0.09614 | -0.076 | -5.542
-14.5 | -0.517 | 0.0905 | -0.078 | -5.713
-14 | -0.498 | 0.08581 | -0.078 | -5.806
-13.5 | -0.478 | 0.08076 | -0.081 | -5.92
-13 | -0.455 | 0.0759 | -0.083 | -5.997
-12.5 | -0.429 | 0.07309 | -0.083 | -5.866
-12 | -0.401 | 0.06919 | -0.084 | -5.795
-11.5 | -0.372 | 0.06351 | -0.088 | -5.86
-11 | -0.341 | 0.05824 | -0.091 | -5.85
-10.5 | -0.306 | 0.05609 | -0.091 | -5.447
-10 | -0.269 | 0.05153 | -0.094 | -5.229
-9.5 | -0.231 | 0.04775 | -0.096 | -4.843
-9 | -0.192 | 0.04197 | -0.102 | -4.584
-8.5 | -0.153 | 0.03409 | -0.111 | -4.475
-8 | -0.123 | 0.01014 | -0.142 | -12.174
-7.5 | -0.07 | 0.01031 | -0.143 | -6.813
-7 | -0.015 | 0.01004 | -0.145 | -1.505
-6.5 | 0.041 | 0.00944 | -0.146 | 4.388
-6 | 0.099 | 0.00972 | -0.147 | 10.191
-5.5 | 0.158 | 0.00965 | -0.148 | 16.32
-5 | 0.217 | 0.00907 | -0.149 | 23.902
-4.5 | 0.277 | 0.00903 | -0.15 | 30.625
-4 | 0.337 | 0.00894 | -0.151 | 37.667
-3.5 | 0.397 | 0.00884 | -0.152 | 44.953
-3 | 0.458 | 0.00907 | -0.154 | 50.551
-2.5 | 0.519 | 0.00848 | -0.155 | 61.24
-2 | 0.58 | 0.00874 | -0.156 | 66.365
-1.5 | 0.641 | 0.01015 | -0.157 | 63.164
-1 | 0.702 | 0.0095 | -0.158 | 73.858
-0.5 | 0.762 | 0.00921 | -0.159 | 82.667
0 | 0.827 | 0.00956 | -0.16 | 86.519
0.5 | 0.887 | 0.00957 | -0.161 | 92.672
1 | 0.947 | 0.00966 | -0.162 | 98.037
1.5 | 1.007 | 0.00982 | -0.163 | 102.615
2 | 1.067 | 0.00972 | -0.164 | 109.795
2.5 | 1.127 | 0.00939 | -0.165 | 119.958
3 | 1.187 | 0.00915 | -0.166 | 129.708
3.5 | 1.246 | 0.00927 | -0.167 | 134.508
4 | 1.305 | 0.00937 | -0.168 | 139.395
4.5 | 1.364 | 0.00953 | -0.169 | 143.078
5 | 1.422 | 0.01108 | -0.17 | 128.363
5.5 | 1.48 | 0.01132 | -0.171 | 130.831
6 | 1.538 | 0.01672 | -0.172 | 91.987
6.5 | 1.595 | 0.0148 | -0.173 | 107.786
7 | 1.65 | 0.01526 | -0.174 | 108.17
7.5 | 1.704 | 0.01578 | -0.175 | 107.952
8 | 1.756 | 0.01911 | -0.176 | 91.92
8.5 | 1.807 | 0.01988 | -0.177 | 90.917
9 | 1.857 | 0.01812 | -0.178 | 102.441
9.5 | 1.884 | 0.02128 | -0.177 | 88.537
10 | 1.926 | 0.02205 | -0.177 | 87.377
10.5 | 1.967 | 0.02293 | -0.178 | 85.778
11 | 2.001 | 0.0239 | -0.178 | 83.733
11.5 | 2.026 | 0.02486 | -0.179 | 81.479
12 | 2.045 | 0.02576 | -0.179 | 79.409
12.5 | 2.06 | 0.02685 | -0.18 | 76.718
13 | 2.068 | 0.02814 | -0.18 | 73.497
13.5 | 2.071 | 0.02946 | -0.18 | 70.318
14 | 2.067 | 0.03089 | -0.181 | 66.931
14.5 | 2.057 | 0.03258 | -0.181 | 63.123
15 | 2.041 | 0.0346 | -0.181 | 59.002
15.5 | 2.018 | 0.03698 | -0.181 | 54.57
16 | 1.991 | 0.03952 | -0.181 | 50.376
16.5 | 1.961 | 0.04106 | -0.181 | 47.748
17 | 1.918 | 0.04539 | -0.181 | 42.259
17.5 | 1.877 | 0.04779 | -0.181 | 39.276
18 | 1.834 | 0.04982 | -0.181 | 36.817
18.5 | 1.779 | 0.05637 | -0.18 | 31.55

## 68. Re 4M Mach 0.10 (2)
BIGFOIL.COM POLAR EXPORT
goe446
GOE 446 |  |  |  | Cl Max: | 1.8715 | at alpha= | 18 | deg
XFOIL ncrit=9 |  |  |  | L/D Max: | 188.256 | at alpha= | 5 | deg
Re: | 4000000 |  |  | Cd Min: | 0.09596 | at alpha= | 20 | deg
Mach: | 0.1 |  |  | Cl=0 at alpha= | -6.4739 | deg
|  |  |  | @ Cl=0.1, Cd= | 0.0075895
|  |  |  | @ Cl=0.4, Cd= | 0.0065318
|  |  |  | @ Cl=0.6, Cd= | 0.0061906
alpha (deg) | Cl | Cd | Cm | Cl/Cd
-13 | -0.7102 | 0.0195 | -0.1548 | -36.4205
-12.5 | -0.6699 | 0.01649 | -0.155 | -40.6246
-12 | -0.6204 | 0.01511 | -0.1548 | -41.0589
-11.5 | -0.5682 | 0.01406 | -0.1547 | -40.4125
-11 | -0.5146 | 0.01321 | -0.1546 | -38.9553
-10.5 | -0.4599 | 0.01242 | -0.1547 | -37.029
-10 | -0.4044 | 0.01172 | -0.1548 | -34.5051
-9.5 | -0.3483 | 0.01107 | -0.1549 | -31.4634
-9 | -0.2919 | 0.01052 | -0.155 | -27.7471
-8.5 | -0.2348 | 0.01001 | -0.1552 | -23.4565
-8 | -0.1772 | 0.00957 | -0.1555 | -18.5162
-7.5 | -0.1194 | 0.00923 | -0.1558 | -12.9361
-7 | -0.061 | 0.00895 | -0.1562 | -6.8156
-6.5 | -0.003 | 0.00867 | -0.1565 | -0.34602
-6 | 0.0545 | 0.00791 | -0.1569 | 6.89
-5.5 | 0.1127 | 0.0075 | -0.1573 | 15.0267
-5 | 0.1713 | 0.00721 | -0.1577 | 23.7587
-4.5 | 0.2302 | 0.00698 | -0.1582 | 32.9799
-4 | 0.2887 | 0.00681 | -0.1586 | 42.3935
-3.5 | 0.3478 | 0.00663 | -0.1592 | 52.4585
-3 | 0.4063 | 0.00652 | -0.1596 | 62.316
-2.5 | 0.4651 | 0.00638 | -0.1601 | 72.8997
-2 | 0.5233 | 0.00628 | -0.1605 | 83.328
-1.5 | 0.5817 | 0.0062 | -0.161 | 93.8226
-1 | 0.6399 | 0.00617 | -0.1614 | 103.7115
-0.5 | 0.6975 | 0.00615 | -0.1618 | 113.4146
0 | 0.7544 | 0.00607 | -0.1621 | 124.2834
0.5 | 0.8104 | 0.00621 | -0.1622 | 130.4992
1 | 0.8661 | 0.00637 | -0.1622 | 135.9655
1.5 | 0.9206 | 0.0066 | -0.1621 | 139.4848
2 | 0.974 | 0.00688 | -0.1617 | 141.5698
2.5 | 1.0287 | 0.00703 | -0.1617 | 146.33
3 | 1.0839 | 0.00702 | -0.1619 | 154.4017
3.5 | 1.1329 | 0.00624 | -0.1611 | 181.5545
4 | 1.1867 | 0.0064 | -0.1608 | 185.4219
4.5 | 1.2412 | 0.00664 | -0.1607 | 186.9277
5 | 1.2952 | 0.00688 | -0.1605 | 188.2558
5.5 | 1.3458 | 0.00728 | -0.1598 | 184.8626
6 | 1.3928 | 0.00783 | -0.1584 | 177.8799
7 | 1.4476 | 0.01032 | -0.1481 | 140.2713
7.5 | 1.475 | 0.01149 | -0.1432 | 128.3725
8 | 1.5087 | 0.01244 | -0.1396 | 121.2781
8.5 | 1.5444 | 0.01332 | -0.1365 | 115.9459
9 | 1.5735 | 0.01456 | -0.1325 | 108.0701
9.5 | 1.5773 | 0.0172 | -0.1248 | 91.7035
10 | 1.6076 | 0.01856 | -0.1215 | 86.6164
10.5 | 1.6373 | 0.02 | -0.1184 | 81.865
11 | 1.6652 | 0.02164 | -0.1153 | 76.9501
11.5 | 1.6932 | 0.02333 | -0.1124 | 72.5761
12 | 1.717 | 0.02541 | -0.1093 | 67.5718
12.5 | 1.7413 | 0.02756 | -0.1066 | 63.1821
13 | 1.7639 | 0.02995 | -0.1039 | 58.8948
13.5 | 1.7831 | 0.03273 | -0.1012 | 54.4791
14 | 1.7998 | 0.0358 | -0.0985 | 50.2737
14.5 | 1.8174 | 0.03891 | -0.0962 | 46.7078
15 | 1.8327 | 0.04232 | -0.0939 | 43.3058
15.5 | 1.8447 | 0.04608 | -0.0916 | 40.0326
16 | 1.8521 | 0.05045 | -0.0894 | 36.7116
16.5 | 1.857 | 0.05518 | -0.0874 | 33.6535
17 | 1.8645 | 0.05972 | -0.0857 | 31.2207
17.5 | 1.8699 | 0.06461 | -0.0843 | 28.9413
18 | 1.8715 | 0.07002 | -0.083 | 26.7281
18.5 | 1.8702 | 0.07587 | -0.082 | 24.6501
19 | 1.868 | 0.08195 | -0.0813 | 22.7944
19.5 | 1.861 | 0.08869 | -0.0809 | 20.9832
20 | 1.8508 | 0.09596 | -0.0808 | 19.2872

## 69. Re 4M Mach 0.25 (1)
BIGFOIL.COM POLAR EXPORT
goe446
GOE 446 |  |  |  | Cl Max: | 2.051 | at alpha= | 12.5 | deg
JavaFoil+Calcfoil stall+Eppler ext transition |  |  |  | L/D Max: | 140.638 | at alpha= | 4 | deg
Re: | 4000000 |  |  | Cd Min: | 0.00846 | at alpha= | -2.5 | deg
Mach: | 0.25 |  |  | Cl=0 at alpha= | -6.8684 | deg
|  |  |  | @ Cl=0.1, Cd= | 0.0099327
|  |  |  | @ Cl=0.4, Cd= | 0.0094203
|  |  |  | @ Cl=0.6, Cd= | 0.0088063
alpha (deg) | Cl | Cd | Cm | Cl/Cd
-20 | -0.275 | 0.14904 | -0.074 | -1.844
-19.5 | -0.306 | 0.14423 | -0.074 | -2.119
-19 | -0.333 | 0.14164 | -0.074 | -2.349
-18.5 | -0.357 | 0.13309 | -0.075 | -2.684
-18 | -0.379 | 0.12711 | -0.076 | -2.978
-17.5 | -0.396 | 0.12486 | -0.075 | -3.173
-17 | -0.411 | 0.11962 | -0.075 | -3.438
-16.5 | -0.424 | 0.11226 | -0.076 | -3.776
-16 | -0.431 | 0.11272 | -0.072 | -3.821
-15.5 | -0.437 | 0.10551 | -0.076 | -4.146
-15 | -0.437 | 0.10508 | -0.07 | -4.158
-14.5 | -0.434 | 0.10263 | -0.064 | -4.226
-14 | -0.428 | 0.09686 | -0.064 | -4.421
-13.5 | -0.419 | 0.09175 | -0.065 | -4.57
-13 | -0.407 | 0.08645 | -0.066 | -4.703
-12.5 | -0.39 | 0.08211 | -0.066 | -4.752
-12 | -0.372 | 0.07642 | -0.076 | -4.874
-11.5 | -0.352 | 0.06793 | -0.085 | -5.176
-11 | -0.324 | 0.0651 | -0.085 | -4.984
-10.5 | -0.295 | 0.06066 | -0.088 | -4.863
-10 | -0.262 | 0.05617 | -0.09 | -4.667
-9.5 | -0.227 | 0.05058 | -0.095 | -4.498
-9 | -0.189 | 0.04661 | -0.098 | -4.062
-8.5 | -0.149 | 0.04287 | -0.102 | -3.468
-8 | -0.106 | 0.03792 | -0.107 | -2.799
-7.5 | -0.061 | 0.03306 | -0.114 | -1.851
-7 | -0.015 | 0.01005 | -0.148 | -1.52
-6.5 | 0.042 | 0.01009 | -0.15 | 4.173
-6 | 0.101 | 0.00993 | -0.151 | 10.169
-5.5 | 0.161 | 0.00984 | -0.152 | 16.347
-5 | 0.222 | 0.00918 | -0.153 | 24.143
-4.5 | 0.283 | 0.00906 | -0.154 | 31.275
-4 | 0.345 | 0.00901 | -0.155 | 38.324
-3.5 | 0.408 | 0.00948 | -0.157 | 42.999
-3 | 0.47 | 0.00852 | -0.158 | 55.251
-2.5 | 0.533 | 0.00846 | -0.159 | 63.066
-2 | 0.596 | 0.00876 | -0.16 | 67.981
-1.5 | 0.659 | 0.00949 | -0.161 | 69.409
-1 | 0.721 | 0.00953 | -0.162 | 75.589
-0.5 | 0.782 | 0.00927 | -0.163 | 84.406
0 | 0.85 | 0.00958 | -0.164 | 88.683
0.5 | 0.911 | 0.00968 | -0.165 | 94.111
1 | 0.973 | 0.00978 | -0.166 | 99.498
1.5 | 1.035 | 0.00991 | -0.167 | 104.364
2 | 1.096 | 0.00985 | -0.169 | 111.256
2.5 | 1.157 | 0.00947 | -0.17 | 122.258
3 | 1.219 | 0.00926 | -0.171 | 131.574
3.5 | 1.28 | 0.00937 | -0.172 | 136.527
4 | 1.341 | 0.00953 | -0.173 | 140.638
4.5 | 1.401 | 0.01117 | -0.174 | 125.441
5 | 1.46 | 0.01143 | -0.175 | 127.717
5.5 | 1.52 | 0.01167 | -0.176 | 130.201
6 | 1.578 | 0.0148 | -0.177 | 106.64
6.5 | 1.637 | 0.0153 | -0.178 | 106.941
7 | 1.693 | 0.01585 | -0.179 | 106.761
7.5 | 1.747 | 0.01644 | -0.18 | 106.218
8 | 1.799 | 0.02017 | -0.181 | 89.176
8.5 | 1.829 | 0.02107 | -0.18 | 86.796
9 | 1.874 | 0.02179 | -0.18 | 86.004
9.5 | 1.917 | 0.02266 | -0.181 | 84.589
10 | 1.956 | 0.0237 | -0.181 | 82.54
10.5 | 1.994 | 0.0247 | -0.182 | 80.703
11 | 2.024 | 0.02586 | -0.182 | 78.278
11.5 | 2.04 | 0.02684 | -0.183 | 76.01
12 | 2.05 | 0.02802 | -0.183 | 73.134
12.5 | 2.051 | 0.02947 | -0.184 | 69.597
13 | 2.043 | 0.03089 | -0.184 | 66.128
13.5 | 2.026 | 0.03265 | -0.184 | 62.056
14 | 1.998 | 0.03495 | -0.184 | 57.181
14.5 | 1.962 | 0.0373 | -0.184 | 52.59
15 | 1.914 | 0.04001 | -0.184 | 47.831
15.5 | 1.853 | 0.04388 | -0.184 | 42.228
16 | 1.784 | 0.04798 | -0.183 | 37.185
16.5 | 1.71 | 0.05151 | -0.183 | 33.19
17 | 1.629 | 0.05418 | -0.183 | 30.055
17.5 | 1.536 | 0.06012 | -0.182 | 25.548

## 70. Re 4M Mach 0.25 (2)
BIGFOIL.COM POLAR EXPORT
goe446
GOE 446 |  |  |  | Cl Max: | 1.8245 | at alpha= | 17 | deg
XFOIL ncrit=9 |  |  |  | L/D Max: | 186.701 | at alpha= | 4.5 | deg
Re: | 4000000 |  |  | Cd Min: | 0.15576 | at alpha= | -15.5 | deg
Mach: | 0.25 |  |  | Cl=0 at alpha= | -6.4266 | deg
|  |  |  | @ Cl=0.1, Cd= | 0.0081208
|  |  |  | @ Cl=0.4, Cd= | 0.0066636
|  |  |  | @ Cl=0.6, Cd= | 0.0062999
alpha (deg) | Cl | Cd | Cm | Cl/Cd
-15.5 | -0.263 | 0.15576 | -0.0636 | -1.6885
-15 | -0.2444 | 0.15043 | -0.0666 | -1.6247
-14.5 | -0.2277 | 0.14489 | -0.0692 | -1.5715
-14 | -0.2262 | 0.13499 | -0.073 | -1.6757
-13.5 | -0.2089 | 0.12979 | -0.0756 | -1.6095
-13 | -0.1907 | 0.12461 | -0.0781 | -1.5304
-12.5 | -0.174 | 0.1194 | -0.0805 | -1.4573
-12 | -0.1627 | 0.11293 | -0.0832 | -1.4407
-11.5 | -0.1676 | 0.1028 | -0.0876 | -1.6304
-11 | -0.1499 | 0.09776 | -0.0904 | -1.5333
-10.5 | -0.4667 | 0.01953 | -0.163 | -23.8966
-10 | -0.4176 | 0.01658 | -0.1634 | -25.187
-9.5 | -0.3637 | 0.01458 | -0.1633 | -24.9451
-9 | -0.3074 | 0.01307 | -0.1631 | -23.5195
-8.5 | -0.2498 | 0.01188 | -0.1628 | -21.0269
-8 | -0.1905 | 0.0109 | -0.1627 | -17.4771
-7.5 | -0.1308 | 0.01013 | -0.1626 | -12.9121
-7 | -0.0697 | 0.0096 | -0.1626 | -7.2604
-6.5 | -0.009 | 0.00917 | -0.1626 | -0.98146
-6 | 0.0523 | 0.00876 | -0.1627 | 5.9703
-5.5 | 0.112 | 0.00796 | -0.1629 | 14.0704
-5 | 0.1733 | 0.0075 | -0.1631 | 23.1067
-4.5 | 0.2343 | 0.00721 | -0.1634 | 32.4965
-4 | 0.2956 | 0.00697 | -0.1637 | 42.4103
-3.5 | 0.3568 | 0.00677 | -0.1641 | 52.7031
-3 | 0.4177 | 0.00662 | -0.1645 | 63.0967
-2.5 | 0.4785 | 0.00652 | -0.1649 | 73.3896
-2 | 0.5391 | 0.00636 | -0.1652 | 84.7642
-1.5 | 0.5992 | 0.0063 | -0.1656 | 95.1111
-1 | 0.6589 | 0.00629 | -0.1659 | 104.7536
-0.5 | 0.7183 | 0.00629 | -0.1661 | 114.1971
0 | 0.777 | 0.00621 | -0.1663 | 125.1208
0.5 | 0.8341 | 0.00639 | -0.1662 | 130.5321
1 | 0.8905 | 0.00662 | -0.166 | 134.5166
1.5 | 0.9471 | 0.00683 | -0.1658 | 138.6676
2 | 1.0024 | 0.00709 | -0.1654 | 141.3822
2.5 | 1.0591 | 0.00724 | -0.1652 | 146.2845
3 | 1.116 | 0.00727 | -0.1652 | 153.5076
3.5 | 1.1723 | 0.00694 | -0.1655 | 168.9193
4 | 1.2223 | 0.00662 | -0.1638 | 184.6375
4.5 | 1.2789 | 0.00685 | -0.1636 | 186.7007
5 | 1.3337 | 0.00715 | -0.163 | 186.5315
5.5 | 1.3856 | 0.00755 | -0.1619 | 183.5232
6 | 1.431 | 0.00817 | -0.1596 | 175.153
6.5 | 1.4513 | 0.00958 | -0.1524 | 151.4927
7 | 1.4716 | 0.0111 | -0.1457 | 132.5766
7.5 | 1.4969 | 0.01255 | -0.1402 | 119.2749
8 | 1.5325 | 0.01359 | -0.1366 | 112.7667
8.5 | 1.5666 | 0.01476 | -0.1329 | 106.1382
9 | 1.586 | 0.01674 | -0.1272 | 94.7431
9.5 | 1.5921 | 0.01966 | -0.1202 | 80.9817
10 | 1.6209 | 0.02147 | -0.1167 | 75.496
10.5 | 1.6492 | 0.02339 | -0.1134 | 70.5088
11 | 1.6763 | 0.02552 | -0.1102 | 65.6857
11.5 | 1.701 | 0.02795 | -0.107 | 60.8587
12 | 1.7233 | 0.03069 | -0.1039 | 56.1518
12.5 | 1.7457 | 0.03353 | -0.101 | 52.0638
13 | 1.7633 | 0.03686 | -0.0981 | 47.8378
13.5 | 1.7777 | 0.04059 | -0.0951 | 43.7965
14 | 1.7936 | 0.04428 | -0.0925 | 40.5059
14.5 | 1.8054 | 0.04845 | -0.09 | 37.2632
15 | 1.8141 | 0.05306 | -0.0876 | 34.1896
15.5 | 1.8188 | 0.05815 | -0.0853 | 31.2777
16 | 1.8196 | 0.06382 | -0.0833 | 28.5114
16.5 | 1.8232 | 0.06935 | -0.0817 | 26.2898
17 | 1.8245 | 0.07516 | -0.0803 | 24.2749
17.5 | 1.8214 | 0.0817 | -0.0793 | 22.2938
18 | 1.8171 | 0.08842 | -0.0787 | 20.5508
18.5 | 1.8084 | 0.09581 | -0.0784 | 18.8749
19 | 1.7973 | 0.10365 | -0.0787 | 17.3401
19.5 | 1.7787 | 0.11255 | -0.0796 | 15.8036
20 | 1.7701 | 0.12031 | -0.0809 | 14.7128

## 71. Re 4M Mach 0.50 (1)
BIGFOIL.COM POLAR EXPORT
goe446
GOE 446 |  |  |  | Cl Max: | 1.98 | at alpha= | 9.5 | deg
JavaFoil+Calcfoil stall+Eppler ext transition |  |  |  | L/D Max: | 140.609 | at alpha= | 3.5 | deg
Re: | 4000000 |  |  | Cd Min: | 0.00847 | at alpha= | -2.5 | deg
Mach: | 0.5 |  |  | Cl=0 at alpha= | -6.875 | deg
|  |  |  | @ Cl=0.1, Cd= | 0.038102
|  |  |  | @ Cl=0.4, Cd= | 0.0090438
|  |  |  | @ Cl=0.6, Cd= | 0.0086997
alpha (deg) | Cl | Cd | Cm | Cl/Cd
-20 | -0.716 | 0.15756 | -0.081 | -4.542
-19.5 | -0.689 | 0.15261 | -0.081 | -4.515
-19 | -0.662 | 0.15342 | -0.081 | -4.317
-18.5 | -0.636 | 0.1488 | -0.082 | -4.273
-18 | -0.609 | 0.13931 | -0.082 | -4.373
-17.5 | -0.582 | 0.1339 | -0.083 | -4.349
-17 | -0.556 | 0.13863 | -0.085 | -4.013
-16.5 | -0.529 | 0.1318 | -0.085 | -4.018
-16 | -0.502 | 0.12404 | -0.085 | -4.049
-15.5 | -0.475 | 0.11929 | -0.085 | -3.981
-15 | -0.447 | 0.11633 | -0.084 | -3.844
-14.5 | -0.419 | 0.11062 | -0.082 | -3.791
-14 | -0.392 | 0.10649 | -0.082 | -3.682
-13.5 | -0.365 | 0.10857 | -0.082 | -3.359
-13 | -0.338 | 0.0986 | -0.082 | -3.423
-12.5 | -0.31 | 0.102 | -0.082 | -3.04
-12 | -0.283 | 0.10355 | -0.084 | -2.733
-11.5 | -0.255 | 0.09361 | -0.082 | -2.728
-11 | -0.228 | 0.0799 | -0.084 | -2.856
-10.5 | -0.201 | 0.07199 | -0.089 | -2.797
-10 | -0.174 | 0.06436 | -0.093 | -2.707
-9.5 | -0.147 | 0.05981 | -0.095 | -2.454
-9 | -0.119 | 0.05546 | -0.098 | -2.151
-8.5 | -0.092 | 0.05157 | -0.1 | -1.774
-8 | -0.064 | 0.04797 | -0.103 | -1.328
-7.5 | -0.036 | 0.04449 | -0.105 | -0.803
-7 | -0.011 | 0.05042 | -0.08 | -0.21
-6.5 | 0.033 | 0.04642 | -0.081 | 0.716
-6 | 0.086 | 0.03946 | -0.107 | 2.169
-5.5 | 0.142 | 0.03403 | -0.117 | 4.183
-5 | 0.238 | 0.00987 | -0.171 | 24.083
-4.5 | 0.308 | 0.00941 | -0.172 | 32.774
-4 | 0.379 | 0.00868 | -0.174 | 43.697
-3.5 | 0.45 | 0.00991 | -0.175 | 45.43
-3 | 0.522 | 0.00852 | -0.176 | 61.277
-2.5 | 0.593 | 0.00847 | -0.177 | 69.97
-2 | 0.664 | 0.0108 | -0.179 | 61.449
-1.5 | 0.734 | 0.00982 | -0.18 | 74.829
-1 | 0.804 | 0.00985 | -0.181 | 81.623
-0.5 | 0.872 | 0.00992 | -0.182 | 87.934
0 | 0.948 | 0.00991 | -0.183 | 95.721
0.5 | 1.017 | 0.01001 | -0.185 | 101.63
1 | 1.086 | 0.01015 | -0.186 | 106.982
1.5 | 1.154 | 0.01033 | -0.187 | 111.75
2 | 1.222 | 0.01048 | -0.188 | 116.635
2.5 | 1.29 | 0.01064 | -0.189 | 121.226
3 | 1.358 | 0.00987 | -0.191 | 137.686
3.5 | 1.426 | 0.01014 | -0.192 | 140.609
4 | 1.493 | 0.01233 | -0.193 | 121.111
4.5 | 1.559 | 0.01267 | -0.194 | 123.038
5 | 1.623 | 0.01296 | -0.195 | 125.264
5.5 | 1.666 | 0.02047 | -0.194 | 81.369
6 | 1.725 | 0.02154 | -0.194 | 80.079
6.5 | 1.782 | 0.02257 | -0.195 | 78.931
7 | 1.833 | 0.02384 | -0.196 | 76.883
7.5 | 1.877 | 0.02507 | -0.196 | 74.872
8 | 1.917 | 0.02649 | -0.197 | 72.388
8.5 | 1.948 | 0.0282 | -0.197 | 69.072
9 | 1.971 | 0.03019 | -0.198 | 65.271
9.5 | 1.98 | 0.03195 | -0.198 | 61.974
10 | 1.972 | 0.03452 | -0.198 | 57.131
10.5 | 1.935 | 0.03732 | -0.198 | 51.869
11 | 1.811 | 0.04119 | -0.198 | 43.952
11.5 | 1.016 | 0.09381 | -0.099 | 10.825
12 | 1.042 | 0.09506 | -0.097 | 10.96
12.5 | 1.069 | 0.09979 | -0.097 | 10.711
13 | 1.096 | 0.1035 | -0.1 | 10.592
13.5 | 1.283 | 0.07258 | -0.192 | 17.672
14 | 1.292 | 0.08498 | -0.188 | 15.204
14.5 | 1.207 | 0.14789 | -0.142 | 8.16

## 72. Re 4M Mach 0.50 (2)
BIGFOIL.COM POLAR EXPORT
goe446
GOE 446 |  |  |  | Cl Max: | 1.693 | at alpha= | 13 | deg
XFOIL ncrit=9 |  |  |  | L/D Max: | 172.771 | at alpha= | 4 | deg
Re: | 4000000 |  |  | Cd Min: | 0.23263 | at alpha= | -20 | deg
Mach: | 0.5 |  |  | Cl=0 at alpha= | -9.6561 | deg
|  |  |  | @ Cl=0.1, Cd= | 0.051563
|  |  |  | @ Cl=0.4, Cd= | 0.0077219
|  |  |  | @ Cl=0.6, Cd= | 0.0069488
alpha (deg) | Cl | Cd | Cm | Cl/Cd
-20 | -0.4043 | 0.23263 | -0.0383 | -1.738
-19.5 | -0.3761 | 0.22552 | -0.0445 | -1.6677
-18.5 | -0.3307 | 0.21095 | -0.0537 | -1.5677
-17.5 | -0.2904 | 0.19639 | -0.0614 | -1.4787
-17 | -0.2691 | 0.18981 | -0.0649 | -1.4177
-16.5 | -0.2523 | 0.18122 | -0.069 | -1.3922
-16 | -0.2305 | 0.17468 | -0.0728 | -1.3196
-15.5 | -0.2083 | 0.16866 | -0.0761 | -1.235
-15 | -0.1874 | 0.16192 | -0.0797 | -1.1574
-14.5 | -0.1741 | 0.15349 | -0.0833 | -1.1343
-14 | -0.1517 | 0.14778 | -0.0864 | -1.0265
-13.5 | -0.1316 | 0.14204 | -0.089 | -0.9265
-13 | -0.1137 | 0.13578 | -0.0919 | -0.83738
-12.5 | -0.1025 | 0.12752 | -0.0955 | -0.8038
-11 | -0.0402 | 0.11059 | -0.1043 | -0.3635
-10.5 | -0.0283 | 0.10307 | -0.1078 | -0.27457
-10 | -0.0152 | 0.0962 | -0.1113 | -0.158
-9.5 | 0.0069 | 0.09108 | -0.1141 | 0.075758
-9 | 0.0281 | 0.08586 | -0.117 | 0.32728
-8.5 | 0.0472 | 0.08019 | -0.1203 | 0.5886
-8 | 0.0597 | 0.07341 | -0.1243 | 0.81324
-7.5 | 0.0677 | 0.06598 | -0.129 | 1.0261
-7 | 0.0736 | 0.0586 | -0.1347 | 1.256
-6.5 | 0.0968 | 0.05231 | -0.1431 | 1.8505
-6 | 0.1314 | 0.04423 | -0.1559 | 2.9708
-5.5 | 0.1336 | 0.01878 | -0.1855 | 7.114
-5 | 0.1835 | 0.01157 | -0.1877 | 15.86
-4.5 | 0.2507 | 0.00929 | -0.1873 | 26.986
-4 | 0.3216 | 0.00836 | -0.1867 | 38.4689
-3.5 | 0.3934 | 0.00776 | -0.1863 | 50.6959
-3 | 0.4644 | 0.00735 | -0.1859 | 63.1837
-2.5 | 0.5347 | 0.00708 | -0.1856 | 75.5226
-2 | 0.6044 | 0.00694 | -0.1853 | 87.0893
-1.5 | 0.6724 | 0.00684 | -0.1849 | 98.3041
-1 | 0.7395 | 0.00683 | -0.1845 | 108.2723
-0.5 | 0.8035 | 0.007 | -0.1836 | 114.7857
0 | 0.865 | 0.00725 | -0.1822 | 119.3103
0.5 | 0.9274 | 0.00736 | -0.1812 | 126.0054
1 | 0.9904 | 0.00756 | -0.1802 | 131.0053
1.5 | 1.0536 | 0.00776 | -0.1792 | 135.7732
2 | 1.1159 | 0.00796 | -0.178 | 140.1884
2.5 | 1.1775 | 0.00815 | -0.1765 | 144.4785
3 | 1.2298 | 0.00838 | -0.1732 | 146.7542
4 | 1.3528 | 0.00783 | -0.1707 | 172.7714
4.5 | 1.412 | 0.00826 | -0.1685 | 170.9443
5 | 1.471 | 0.00874 | -0.1662 | 168.3066
5.5 | 1.5253 | 0.0094 | -0.163 | 162.266
6 | 1.5637 | 0.01068 | -0.1574 | 146.4139
7 | 1.5628 | 0.01713 | -0.137 | 91.2318
7.5 | 1.5832 | 0.02001 | -0.1307 | 79.1204
8 | 1.6128 | 0.02267 | -0.1259 | 71.1425
8.5 | 1.6392 | 0.0257 | -0.1211 | 63.7821
9.5 | 1.6254 | 0.03688 | -0.1083 | 44.0727
10 | 1.6431 | 0.04107 | -0.1041 | 40.0073
10.5 | 1.6589 | 0.04561 | -0.1002 | 36.3714
11 | 1.6728 | 0.05041 | -0.0964 | 33.1839
11.5 | 1.6831 | 0.0557 | -0.0929 | 30.2172
12 | 1.688 | 0.06159 | -0.0895 | 27.407
12.5 | 1.6922 | 0.06775 | -0.0866 | 24.9771
13 | 1.693 | 0.07436 | -0.084 | 22.7676
13.5 | 1.688 | 0.0817 | -0.0819 | 20.661
14 | 1.676 | 0.08995 | -0.0805 | 18.6326
14.5 | 1.6637 | 0.09845 | -0.0797 | 16.8989
15 | 1.6473 | 0.10767 | -0.0797 | 15.2995
15.5 | 1.6274 | 0.11753 | -0.0807 | 13.8467
16 | 1.6071 | 0.12788 | -0.0827 | 12.5673
16.5 | 1.5864 | 0.13861 | -0.0857 | 11.4451
17 | 1.5663 | 0.14982 | -0.0899 | 10.4545
17.5 | 1.5489 | 0.16119 | -0.0949 | 9.6092
18 | 1.5332 | 0.17268 | -0.1008 | 8.8789

## 73. Re 5M Mach 0.00 (1)
BIGFOIL.COM POLAR EXPORT
goe446
GOE 446 |  |  |  | Cl Max: | 2.079 | at alpha= | 13.5 | deg
JavaFoil+Calcfoil stall+Eppler ext transition |  |  |  | L/D Max: | 152.936 | at alpha= | 5.5 | deg
Re: | 5000000 |  |  | Cd Min: | 0.00829 | at alpha= | -3 | deg
Mach: | 0 |  |  | Cl=0 at alpha= | -6.8661 | deg
|  |  |  | @ Cl=0.1, Cd= | 0.0090991
|  |  |  | @ Cl=0.4, Cd= | 0.0086447
|  |  |  | @ Cl=0.6, Cd= | 0.0092226
alpha (deg) | Cl | Cd | Cm | Cl/Cd
-20 | -0.621 | 0.15557 | -0.064 | -3.99
-19.5 | -0.62 | 0.14983 | -0.065 | -4.138
-19 | -0.618 | 0.14303 | -0.065 | -4.317
-18.5 | -0.614 | 0.13663 | -0.067 | -4.497
-18 | -0.61 | 0.1305 | -0.069 | -4.673
-17.5 | -0.603 | 0.12315 | -0.07 | -4.9
-17 | -0.595 | 0.1184 | -0.07 | -5.025
-16.5 | -0.586 | 0.11216 | -0.073 | -5.22
-16 | -0.574 | 0.10466 | -0.074 | -5.486
-15.5 | -0.56 | 0.09985 | -0.076 | -5.614
-15 | -0.546 | 0.09137 | -0.079 | -5.978
-14.5 | -0.528 | 0.08663 | -0.081 | -6.097
-14 | -0.508 | 0.08219 | -0.082 | -6.182
-13.5 | -0.486 | 0.07747 | -0.083 | -6.27
-13 | -0.462 | 0.0733 | -0.085 | -6.298
-12.5 | -0.434 | 0.07082 | -0.085 | -6.125
-12 | -0.406 | 0.06609 | -0.087 | -6.136
-11.5 | -0.376 | 0.06065 | -0.09 | -6.196
-11 | -0.344 | 0.05515 | -0.093 | -6.233
-10.5 | -0.308 | 0.05291 | -0.094 | -5.819
-10 | -0.272 | 0.04842 | -0.097 | -5.611
-9.5 | -0.234 | 0.04314 | -0.102 | -5.428
-9 | -0.196 | 0.03509 | -0.11 | -5.596
-8.5 | -0.175 | 0.01027 | -0.139 | -17.017
-8 | -0.124 | 0.0095 | -0.142 | -13.048
-7.5 | -0.07 | 0.00963 | -0.143 | -7.296
-7 | -0.015 | 0.00977 | -0.144 | -1.543
-6.5 | 0.041 | 0.0097 | -0.145 | 4.255
-6 | 0.099 | 0.0091 | -0.146 | 10.842
-5.5 | 0.157 | 0.00905 | -0.147 | 17.341
-5 | 0.216 | 0.00891 | -0.148 | 24.235
-4.5 | 0.275 | 0.00886 | -0.149 | 31.071
-4 | 0.335 | 0.00927 | -0.151 | 36.165
-3.5 | 0.396 | 0.00867 | -0.152 | 45.631
-3 | 0.456 | 0.00829 | -0.153 | 55.06
-2.5 | 0.517 | 0.00898 | -0.154 | 57.589
-2 | 0.577 | 0.0092 | -0.155 | 62.79
-1.5 | 0.638 | 0.00926 | -0.156 | 68.941
-1 | 0.698 | 0.00934 | -0.157 | 74.721
-0.5 | 0.758 | 0.00905 | -0.158 | 83.775
0 | 0.823 | 0.0093 | -0.159 | 88.446
0.5 | 0.883 | 0.00938 | -0.16 | 94.146
1 | 0.943 | 0.00952 | -0.161 | 98.966
1.5 | 1.002 | 0.00961 | -0.162 | 104.256
2 | 1.062 | 0.00946 | -0.163 | 112.239
2.5 | 1.121 | 0.00915 | -0.164 | 122.559
3 | 1.181 | 0.00928 | -0.165 | 127.215
3.5 | 1.24 | 0.00903 | -0.166 | 137.36
4 | 1.299 | 0.01037 | -0.167 | 125.272
4.5 | 1.357 | 0.01058 | -0.168 | 128.32
5 | 1.416 | 0.01076 | -0.169 | 131.524
5.5 | 1.473 | 0.00963 | -0.17 | 152.936
6 | 1.531 | 0.01605 | -0.171 | 95.353
6.5 | 1.588 | 0.01428 | -0.172 | 111.172
7 | 1.643 | 0.01471 | -0.173 | 111.636
7.5 | 1.696 | 0.01521 | -0.174 | 111.537
8 | 1.748 | 0.0184 | -0.175 | 95
8.5 | 1.799 | 0.01901 | -0.176 | 94.659
9 | 1.849 | 0.01737 | -0.177 | 106.469
9.5 | 1.897 | 0.01795 | -0.178 | 105.655
10 | 1.943 | 0.02095 | -0.179 | 92.759
10.5 | 1.965 | 0.02188 | -0.178 | 89.831
11 | 2.001 | 0.02271 | -0.178 | 88.114
11.5 | 2.027 | 0.02343 | -0.179 | 86.48
12 | 2.048 | 0.02441 | -0.179 | 83.881
12.5 | 2.063 | 0.02541 | -0.179 | 81.174
13 | 2.073 | 0.02659 | -0.18 | 77.982
13.5 | 2.079 | 0.0279 | -0.18 | 74.507
14 | 2.079 | 0.0291 | -0.18 | 71.44
14.5 | 2.072 | 0.03074 | -0.18 | 67.401
15 | 2.06 | 0.03242 | -0.181 | 63.537
15.5 | 2.042 | 0.03485 | -0.181 | 58.585
16 | 2.019 | 0.03709 | -0.181 | 54.439
16.5 | 1.994 | 0.0381 | -0.181 | 52.33
17 | 1.958 | 0.04192 | -0.181 | 46.695
17.5 | 1.923 | 0.04424 | -0.181 | 43.46
18 | 1.881 | 0.04755 | -0.181 | 39.567
18.5 | 1.839 | 0.05068 | -0.181 | 36.283

## 74. Re 5M Mach 0.00 (2)
BIGFOIL.COM POLAR EXPORT
goe446
GOE 446 |  |  |  | Cl Max: | 1.9146 | at alpha= | 18.5 | deg
XFOIL ncrit=9 |  |  |  | L/D Max: | 195.782 | at alpha= | 4.5 | deg
Re: | 5000000 |  |  | Cd Min: | 0.08685 | at alpha= | 20 | deg
Mach: | 0 |  |  | Cl=0 at alpha= | -6.4759 | deg
|  |  |  | @ Cl=0.1, Cd= | 0.0073366
|  |  |  | @ Cl=0.4, Cd= | 0.0061814
|  |  |  | @ Cl=0.6, Cd= | 0.0059565
alpha (deg) | Cl | Cd | Cm | Cl/Cd
-16 | -0.9908 | 0.02664 | -0.1502 | -37.1922
-15.5 | -0.9561 | 0.02324 | -0.1516 | -41.1403
-15 | -0.914 | 0.0211 | -0.1521 | -43.3175
-14.5 | -0.8677 | 0.01941 | -0.1524 | -44.7038
-14 | -0.8197 | 0.01802 | -0.1525 | -45.4883
-13.5 | -0.7701 | 0.01684 | -0.1526 | -45.7304
-13 | -0.7191 | 0.01595 | -0.1526 | -45.0846
-12.5 | -0.667 | 0.01526 | -0.1525 | -43.709
-12 | -0.6169 | 0.01407 | -0.1525 | -43.8451
-11.5 | -0.5701 | 0.01198 | -0.1524 | -47.5876
-11 | -0.5166 | 0.01108 | -0.1525 | -46.6245
-10.5 | -0.4612 | 0.01048 | -0.1527 | -44.0076
-10 | -0.4049 | 0.01002 | -0.1529 | -40.4092
-9.5 | -0.3484 | 0.00962 | -0.1532 | -36.2162
-9 | -0.2915 | 0.00927 | -0.1535 | -31.4455
-8.5 | -0.2341 | 0.0089 | -0.1539 | -26.3034
-8 | -0.1767 | 0.00859 | -0.1542 | -20.5704
-7.5 | -0.1187 | 0.00829 | -0.1547 | -14.3185
-7 | -0.061 | 0.00805 | -0.155 | -7.5776
-6.5 | -0.0028 | 0.00776 | -0.1555 | -0.36082
-6 | 0.0553 | 0.00752 | -0.156 | 7.3537
-5.5 | 0.1138 | 0.00728 | -0.1565 | 15.6319
-5 | 0.1718 | 0.00689 | -0.157 | 24.9347
-4.5 | 0.23 | 0.0066 | -0.1574 | 34.8485
-4 | 0.2887 | 0.0064 | -0.158 | 45.1094
-3.5 | 0.3469 | 0.00629 | -0.1585 | 55.151
-3 | 0.4056 | 0.00617 | -0.1591 | 65.7374
-2.5 | 0.4638 | 0.00611 | -0.1595 | 75.9083
-2 | 0.522 | 0.00604 | -0.16 | 86.4238
-1.5 | 0.58 | 0.00596 | -0.1605 | 97.3154
-1 | 0.6377 | 0.00595 | -0.1609 | 107.1765
-0.5 | 0.6948 | 0.00596 | -0.1613 | 116.5772
0 | 0.7509 | 0.00593 | -0.1615 | 126.6273
0.5 | 0.8069 | 0.00605 | -0.1617 | 133.3719
1 | 0.8618 | 0.00626 | -0.1617 | 137.6677
1.5 | 0.9158 | 0.00651 | -0.1615 | 140.6759
2 | 0.9705 | 0.0067 | -0.1615 | 144.8507
2.5 | 1.0257 | 0.00682 | -0.1616 | 150.3959
3 | 1.0802 | 0.0069 | -0.1617 | 156.5507
3.5 | 1.1346 | 0.00667 | -0.162 | 170.1049
4 | 1.1841 | 0.00615 | -0.161 | 192.5366
4.5 | 1.2393 | 0.00633 | -0.1612 | 195.782
5 | 1.2916 | 0.00666 | -0.1608 | 193.9339
5.5 | 1.3411 | 0.00712 | -0.16 | 188.3567
6 | 1.3808 | 0.00804 | -0.1573 | 171.7413
6.5 | 1.4126 | 0.00925 | -0.1531 | 152.7135
7 | 1.4423 | 0.01029 | -0.1485 | 140.1652
7.5 | 1.4758 | 0.01114 | -0.1447 | 132.4776
8 | 1.5125 | 0.01191 | -0.1417 | 126.9941
8.5 | 1.5488 | 0.01271 | -0.1387 | 121.8568
9 | 1.5582 | 0.01486 | -0.1314 | 104.8587
9.5 | 1.5873 | 0.01613 | -0.1277 | 98.4067
10 | 1.6194 | 0.01728 | -0.1247 | 93.7153
10.5 | 1.6505 | 0.01853 | -0.1217 | 89.0718
11 | 1.6812 | 0.01986 | -0.1188 | 84.6526
11.5 | 1.709 | 0.02144 | -0.1158 | 79.7108
12 | 1.7362 | 0.02312 | -0.113 | 75.0952
12.5 | 1.7618 | 0.02499 | -0.1101 | 70.5002
13 | 1.7837 | 0.02724 | -0.1072 | 65.4809
13.5 | 1.8052 | 0.02963 | -0.1045 | 60.9247
14 | 1.8267 | 0.03213 | -0.1021 | 56.8534
14.5 | 1.8455 | 0.03492 | -0.0996 | 52.8494
15 | 1.8607 | 0.03814 | -0.0971 | 48.7861
15.5 | 1.8718 | 0.04184 | -0.0946 | 44.7371
16 | 1.8847 | 0.04543 | -0.0925 | 41.4858
16.5 | 1.8965 | 0.04923 | -0.0906 | 38.5233
17 | 1.9059 | 0.05336 | -0.0887 | 35.7178
17.5 | 1.9113 | 0.05798 | -0.087 | 32.9648
18 | 1.914 | 0.06303 | -0.0855 | 30.3665
18.5 | 1.9146 | 0.06842 | -0.0841 | 27.983
19 | 1.9112 | 0.07432 | -0.0829 | 25.7158
19.5 | 1.905 | 0.08079 | -0.0822 | 23.5797
20 | 1.9022 | 0.08685 | -0.0817 | 21.9021

## 75. Re 5M Mach 0.10 (1)
BIGFOIL.COM POLAR EXPORT
goe446
GOE 446 |  |  |  | Cl Max: | 2.074 | at alpha= | 13.5 | deg
JavaFoil+Calcfoil stall+Eppler ext transition |  |  |  | L/D Max: | 153.054 | at alpha= | 5.5 | deg
Re: | 5000000 |  |  | Cd Min: | 0.00826 | at alpha= | -3 | deg
Mach: | 0.1 |  |  | Cl=0 at alpha= | -6.8661 | deg
|  |  |  | @ Cl=0.1, Cd= | 0.0091369
|  |  |  | @ Cl=0.4, Cd= | 0.0087339
|  |  |  | @ Cl=0.6, Cd= | 0.0092862
alpha (deg) | Cl | Cd | Cm | Cl/Cd
-20 | -0.589 | 0.15398 | -0.067 | -3.825
-19.5 | -0.59 | 0.14955 | -0.066 | -3.946
-19 | -0.589 | 0.14651 | -0.065 | -4.022
-18.5 | -0.588 | 0.13919 | -0.065 | -4.223
-18 | -0.585 | 0.13231 | -0.066 | -4.425
-17.5 | -0.581 | 0.12575 | -0.068 | -4.624
-17 | -0.576 | 0.11952 | -0.07 | -4.818
-16.5 | -0.568 | 0.11471 | -0.07 | -4.948
-16 | -0.559 | 0.10763 | -0.073 | -5.191
-15.5 | -0.549 | 0.09786 | -0.078 | -5.612
-15 | -0.535 | 0.09286 | -0.079 | -5.761
-14.5 | -0.519 | 0.08779 | -0.08 | -5.911
-14 | -0.5 | 0.08327 | -0.082 | -6.007
-13.5 | -0.479 | 0.07817 | -0.083 | -6.132
-13 | -0.456 | 0.07414 | -0.084 | -6.153
-12.5 | -0.43 | 0.07148 | -0.084 | -6.013
-12 | -0.402 | 0.06732 | -0.086 | -5.972
-11.5 | -0.373 | 0.0615 | -0.09 | -6.072
-11 | -0.342 | 0.05585 | -0.093 | -6.124
-10.5 | -0.307 | 0.05368 | -0.094 | -5.714
-10 | -0.27 | 0.04987 | -0.096 | -5.421
-9.5 | -0.233 | 0.04452 | -0.1 | -5.237
-9 | -0.195 | 0.0372 | -0.108 | -5.246
-8.5 | -0.172 | 0.01159 | -0.137 | -14.826
-8 | -0.124 | 0.00961 | -0.142 | -12.904
-7.5 | -0.07 | 0.00972 | -0.144 | -7.241
-7 | -0.015 | 0.00984 | -0.145 | -1.536
-6.5 | 0.041 | 0.00975 | -0.146 | 4.248
-6 | 0.099 | 0.00914 | -0.147 | 10.831
-5.5 | 0.158 | 0.00896 | -0.148 | 17.585
-5 | 0.217 | 0.00896 | -0.149 | 24.191
-4.5 | 0.277 | 0.0088 | -0.15 | 31.436
-4 | 0.337 | 0.00926 | -0.151 | 36.369
-3.5 | 0.398 | 0.00875 | -0.152 | 45.437
-3 | 0.459 | 0.00826 | -0.154 | 55.532
-2.5 | 0.519 | 0.00897 | -0.155 | 57.893
-2 | 0.58 | 0.00926 | -0.156 | 62.679
-1.5 | 0.641 | 0.00934 | -0.157 | 68.662
-1 | 0.702 | 0.00936 | -0.158 | 74.949
-0.5 | 0.762 | 0.00907 | -0.159 | 84.019
0 | 0.827 | 0.00929 | -0.16 | 88.995
0.5 | 0.887 | 0.00943 | -0.161 | 94.074
1 | 0.947 | 0.00954 | -0.162 | 99.252
1.5 | 1.007 | 0.00961 | -0.163 | 104.856
2 | 1.067 | 0.00951 | -0.164 | 112.171
2.5 | 1.127 | 0.0092 | -0.165 | 122.495
3 | 1.187 | 0.0093 | -0.166 | 127.611
3.5 | 1.246 | 0.00908 | -0.167 | 137.233
4 | 1.305 | 0.01043 | -0.168 | 125.148
4.5 | 1.364 | 0.01061 | -0.169 | 128.549
5 | 1.422 | 0.01083 | -0.17 | 131.347
5.5 | 1.48 | 0.00967 | -0.171 | 153.054
6 | 1.538 | 0.0162 | -0.172 | 94.951
6.5 | 1.595 | 0.01437 | -0.173 | 110.996
7 | 1.65 | 0.0148 | -0.174 | 111.529
7.5 | 1.704 | 0.01529 | -0.175 | 111.427
8 | 1.756 | 0.01853 | -0.176 | 94.785
8.5 | 1.807 | 0.01926 | -0.177 | 93.846
9 | 1.857 | 0.01757 | -0.178 | 105.694
9.5 | 1.905 | 0.01809 | -0.179 | 105.266
10 | 1.93 | 0.02129 | -0.178 | 90.671
10.5 | 1.971 | 0.02219 | -0.178 | 88.831
11 | 2.006 | 0.02305 | -0.179 | 87.026
11.5 | 2.031 | 0.02382 | -0.179 | 85.253
12 | 2.05 | 0.02476 | -0.18 | 82.789
12.5 | 2.064 | 0.02587 | -0.18 | 79.776
13 | 2.073 | 0.02711 | -0.181 | 76.442
13.5 | 2.074 | 0.02835 | -0.181 | 73.17
14 | 2.071 | 0.02965 | -0.181 | 69.84
14.5 | 2.061 | 0.03146 | -0.181 | 65.501
15 | 2.044 | 0.0336 | -0.181 | 60.847
15.5 | 2.022 | 0.03563 | -0.181 | 56.767
16 | 1.994 | 0.03805 | -0.181 | 52.4
16.5 | 1.963 | 0.04046 | -0.182 | 48.502
17 | 1.923 | 0.04343 | -0.181 | 44.285
17.5 | 1.882 | 0.0457 | -0.181 | 41.183
18 | 1.838 | 0.04812 | -0.182 | 38.206
18.5 | 1.783 | 0.05403 | -0.181 | 33.008

## 76. Re 5M Mach 0.10 (2)
BIGFOIL.COM POLAR EXPORT
goe446
GOE 446 |  |  |  | Cl Max: | 1.9062 | at alpha= | 18 | deg
XFOIL ncrit=9 |  |  |  | L/D Max: | 195.651 | at alpha= | 4.5 | deg
Re: | 5000000 |  |  | Cd Min: | 0.09096 | at alpha= | 20 | deg
Mach: | 0.1 |  |  | Cl=0 at alpha= | -6.4675 | deg
|  |  |  | @ Cl=0.1, Cd= | 0.0073804
|  |  |  | @ Cl=0.4, Cd= | 0.0062056
|  |  |  | @ Cl=0.6, Cd= | 0.0059671
alpha (deg) | Cl | Cd | Cm | Cl/Cd
-15 | -0.8994 | 0.02672 | -0.1524 | -33.6602
-14.5 | -0.8646 | 0.02257 | -0.1542 | -38.3075
-14 | -0.8208 | 0.02027 | -0.1547 | -40.4933
-13.5 | -0.7733 | 0.01855 | -0.1548 | -41.6873
-13 | -0.7236 | 0.01726 | -0.1548 | -41.9235
-12.5 | -0.6718 | 0.01638 | -0.1546 | -41.0134
-12 | -0.6198 | 0.01537 | -0.1545 | -40.3253
-11.5 | -0.5736 | 0.01307 | -0.1544 | -43.8868
-11 | -0.5219 | 0.01164 | -0.1544 | -44.8368
-10.5 | -0.4666 | 0.01085 | -0.1544 | -43.0046
-10 | -0.4099 | 0.01029 | -0.1546 | -39.8348
-9.5 | -0.3528 | 0.00984 | -0.1547 | -35.8537
-9 | -0.2953 | 0.00945 | -0.1549 | -31.2487
-8.5 | -0.2373 | 0.00905 | -0.1552 | -26.221
-8 | -0.1794 | 0.00871 | -0.1555 | -20.597
-7.5 | -0.1208 | 0.00839 | -0.1559 | -14.3981
-7 | -0.0626 | 0.00813 | -0.1562 | -7.6999
-6.5 | -0.0038 | 0.00783 | -0.1566 | -0.48531
-6 | 0.0547 | 0.00758 | -0.157 | 7.2164
-5.5 | 0.1137 | 0.00732 | -0.1575 | 15.5328
-5 | 0.1722 | 0.00697 | -0.1579 | 24.7059
-4.5 | 0.2309 | 0.00664 | -0.1584 | 34.7741
-4 | 0.2899 | 0.00643 | -0.1589 | 45.0855
-3.5 | 0.3486 | 0.00631 | -0.1594 | 55.2456
-3 | 0.4077 | 0.00619 | -0.1599 | 65.8643
-2.5 | 0.4663 | 0.00613 | -0.1604 | 76.0685
-2 | 0.5248 | 0.00606 | -0.1609 | 86.6007
-1.5 | 0.5833 | 0.00597 | -0.1614 | 97.7052
-1 | 0.6412 | 0.00596 | -0.1618 | 107.5839
-0.5 | 0.6987 | 0.00599 | -0.1621 | 116.6444
0 | 0.7549 | 0.00596 | -0.1623 | 126.6611
0.5 | 0.8112 | 0.00609 | -0.1624 | 133.202
1 | 0.8665 | 0.00629 | -0.1624 | 137.7583
1.5 | 0.9209 | 0.00653 | -0.1622 | 141.026
2 | 0.9758 | 0.00674 | -0.1622 | 144.7774
2.5 | 1.0315 | 0.00685 | -0.1623 | 150.5839
3 | 1.0864 | 0.00693 | -0.1624 | 156.7677
3.5 | 1.1411 | 0.00671 | -0.1627 | 170.0596
4 | 1.1909 | 0.00618 | -0.1617 | 192.7023
4.5 | 1.2463 | 0.00637 | -0.1618 | 195.6515
5 | 1.299 | 0.0067 | -0.1614 | 193.8806
5.5 | 1.3485 | 0.00717 | -0.1604 | 188.0753
6 | 1.3874 | 0.00813 | -0.1575 | 170.6519
6.5 | 1.4186 | 0.00934 | -0.1531 | 151.8844
7 | 1.4464 | 0.01041 | -0.148 | 138.9433
7.5 | 1.4802 | 0.0113 | -0.1442 | 130.9912
8 | 1.5172 | 0.01208 | -0.1412 | 125.596
8.5 | 1.5531 | 0.01292 | -0.1381 | 120.209
9 | 1.5607 | 0.01522 | -0.1304 | 102.5427
9.5 | 1.5911 | 0.01647 | -0.1269 | 96.606
10 | 1.6233 | 0.01767 | -0.1238 | 91.8676
10.5 | 1.6537 | 0.01901 | -0.1207 | 86.9911
11 | 1.6844 | 0.02041 | -0.1178 | 82.5282
11.5 | 1.7113 | 0.02212 | -0.1147 | 77.3644
12 | 1.7383 | 0.0239 | -0.1118 | 72.7322
12.5 | 1.7631 | 0.02593 | -0.1089 | 67.9946
13 | 1.7846 | 0.02831 | -0.1059 | 63.0378
13.5 | 1.8066 | 0.03077 | -0.1033 | 58.713
14 | 1.827 | 0.03349 | -0.1008 | 54.5536
14.5 | 1.8444 | 0.0365 | -0.0982 | 50.5315
15 | 1.8592 | 0.03986 | -0.0958 | 46.6433
15.5 | 1.8691 | 0.04377 | -0.0932 | 42.7028
16 | 1.8817 | 0.04751 | -0.0911 | 39.6064
16.5 | 1.8922 | 0.05158 | -0.0892 | 36.6848
17 | 1.9001 | 0.05597 | -0.0873 | 33.9485
17.5 | 1.9053 | 0.06073 | -0.0856 | 31.3733
18 | 1.9062 | 0.06613 | -0.0841 | 28.825
18.5 | 1.9038 | 0.07196 | -0.0828 | 26.4564
19 | 1.8981 | 0.07831 | -0.0818 | 24.2383
19.5 | 1.8947 | 0.08458 | -0.0812 | 22.4013
20 | 1.8901 | 0.09096 | -0.0809 | 20.7795

## 77. Re 5M Mach 0.25 (1)
BIGFOIL.COM POLAR EXPORT
goe446
GOE 446 |  |  |  | Cl Max: | 2.055 | at alpha= | 12.5 | deg
JavaFoil+Calcfoil stall+Eppler ext transition |  |  |  | L/D Max: | 153.954 | at alpha= | 5.5 | deg
Re: | 5000000 |  |  | Cd Min: | 0.00825 | at alpha= | -3 | deg
Mach: | 0.25 |  |  | Cl=0 at alpha= | -6.8684 | deg
|  |  |  | @ Cl=0.1, Cd= | 0.0092312
|  |  |  | @ Cl=0.4, Cd= | 0.0088213
|  |  |  | @ Cl=0.6, Cd= | 0.0093413
alpha (deg) | Cl | Cd | Cm | Cl/Cd
-20 | -0.275 | 0.14712 | -0.075 | -1.87
-19.5 | -0.306 | 0.14158 | -0.075 | -2.162
-19 | -0.333 | 0.13888 | -0.075 | -2.397
-18.5 | -0.357 | 0.13109 | -0.076 | -2.727
-18 | -0.379 | 0.12568 | -0.076 | -3.014
-17.5 | -0.397 | 0.12219 | -0.076 | -3.246
-17 | -0.412 | 0.11779 | -0.076 | -3.497
-16.5 | -0.425 | 0.11004 | -0.078 | -3.862
-16 | -0.433 | 0.10852 | -0.076 | -3.985
-15.5 | -0.439 | 0.10166 | -0.078 | -4.315
-15 | -0.438 | 0.10165 | -0.074 | -4.314
-14.5 | -0.436 | 0.09861 | -0.072 | -4.418
-14 | -0.428 | 0.09571 | -0.065 | -4.476
-13.5 | -0.421 | 0.08951 | -0.073 | -4.706
-13 | -0.409 | 0.08385 | -0.076 | -4.883
-12.5 | -0.394 | 0.07838 | -0.079 | -5.024
-12 | -0.375 | 0.07272 | -0.083 | -5.153
-11.5 | -0.353 | 0.06573 | -0.088 | -5.368
-11 | -0.325 | 0.0626 | -0.088 | -5.198
-10.5 | -0.296 | 0.05856 | -0.09 | -5.048
-10 | -0.263 | 0.05406 | -0.093 | -4.868
-9.5 | -0.228 | 0.04888 | -0.098 | -4.672
-9 | -0.19 | 0.04525 | -0.1 | -4.198
-8.5 | -0.15 | 0.04002 | -0.106 | -3.746
-8 | -0.108 | 0.03217 | -0.115 | -3.365
-7.5 | -0.069 | 0.01134 | -0.144 | -6.127
-7 | -0.015 | 0.01012 | -0.149 | -1.515
-6.5 | 0.042 | 0.00988 | -0.15 | 4.265
-6 | 0.101 | 0.00922 | -0.151 | 10.951
-5.5 | 0.161 | 0.00915 | -0.152 | 17.594
-5 | 0.222 | 0.00895 | -0.153 | 24.782
-4.5 | 0.283 | 0.00893 | -0.154 | 31.733
-4 | 0.345 | 0.00938 | -0.155 | 36.822
-3.5 | 0.408 | 0.00874 | -0.157 | 46.632
-3 | 0.471 | 0.00825 | -0.158 | 57.002
-2.5 | 0.533 | 0.00904 | -0.159 | 58.997
-2 | 0.596 | 0.00934 | -0.16 | 63.793
-1.5 | 0.659 | 0.00936 | -0.161 | 70.331
-1 | 0.721 | 0.00943 | -0.162 | 76.409
-0.5 | 0.782 | 0.00915 | -0.163 | 85.499
0 | 0.85 | 0.00939 | -0.164 | 90.496
0.5 | 0.911 | 0.00953 | -0.165 | 95.594
1 | 0.973 | 0.00957 | -0.166 | 101.711
1.5 | 1.035 | 0.00972 | -0.167 | 106.389
2 | 1.096 | 0.00964 | -0.169 | 113.71
2.5 | 1.157 | 0.00932 | -0.17 | 124.185
3 | 1.219 | 0.00943 | -0.171 | 129.224
3.5 | 1.28 | 0.00917 | -0.172 | 139.555
4 | 1.341 | 0.01068 | -0.173 | 125.53
4.5 | 1.401 | 0.01087 | -0.174 | 128.841
5 | 1.46 | 0.01111 | -0.175 | 131.464
5.5 | 1.52 | 0.00987 | -0.176 | 153.954
6 | 1.578 | 0.01435 | -0.177 | 110.023
6.5 | 1.637 | 0.01487 | -0.178 | 110.065
7 | 1.693 | 0.01537 | -0.179 | 110.158
7.5 | 1.747 | 0.01596 | -0.18 | 109.415
8 | 1.799 | 0.01956 | -0.181 | 91.957
8.5 | 1.85 | 0.02028 | -0.182 | 91.209
9 | 1.878 | 0.02108 | -0.181 | 89.084
9.5 | 1.921 | 0.02189 | -0.181 | 87.723
10 | 1.96 | 0.02284 | -0.182 | 85.826
10.5 | 1.998 | 0.0238 | -0.182 | 83.937
11 | 2.027 | 0.0248 | -0.183 | 81.752
11.5 | 2.044 | 0.02578 | -0.183 | 79.284
12 | 2.054 | 0.02693 | -0.184 | 76.269
12.5 | 2.055 | 0.02828 | -0.184 | 72.686
13 | 2.047 | 0.0296 | -0.184 | 69.153
13.5 | 2.03 | 0.0313 | -0.185 | 64.871
14 | 2.002 | 0.03374 | -0.185 | 59.329
14.5 | 1.966 | 0.03597 | -0.185 | 54.654
15 | 1.918 | 0.03838 | -0.185 | 49.973
15.5 | 1.858 | 0.04207 | -0.184 | 44.157
16 | 1.791 | 0.04526 | -0.184 | 39.572
16.5 | 1.714 | 0.04926 | -0.184 | 34.806
17 | 1.634 | 0.05185 | -0.184 | 31.51
17.5 | 1.538 | 0.05907 | -0.183 | 26.028

## 78. Re 5M Mach 0.25 (2)
BIGFOIL.COM POLAR EXPORT
goe446
GOE 446 |  |  |  | Cl Max: | 1.8633 | at alpha= | 17 | deg
XFOIL ncrit=9 |  |  |  | L/D Max: | 194.576 | at alpha= | 4.5 | deg
Re: | 5000000 |  |  | Cd Min: | 0.15383 | at alpha= | -15.5 | deg
Mach: | 0.25 |  |  | Cl=0 at alpha= | -6.4177 | deg
|  |  |  | @ Cl=0.1, Cd= | 0.0076799
|  |  |  | @ Cl=0.4, Cd= | 0.0063274
|  |  |  | @ Cl=0.6, Cd= | 0.0060908
alpha (deg) | Cl | Cd | Cm | Cl/Cd
-15.5 | -0.2725 | 0.15383 | -0.0633 | -1.7714
-15 | -0.2544 | 0.14859 | -0.066 | -1.7121
-14.5 | -0.2369 | 0.14299 | -0.069 | -1.6568
-14 | -0.2328 | 0.134 | -0.0726 | -1.7373
-13.5 | -0.2202 | 0.12755 | -0.0756 | -1.7264
-13 | -0.2026 | 0.12244 | -0.0781 | -1.6547
-12.5 | -0.1861 | 0.11728 | -0.0805 | -1.5868
-12 | -0.172 | 0.11127 | -0.0835 | -1.5458
-11.5 | -0.1837 | 0.0998 | -0.0887 | -1.8407
-10.5 | -0.4783 | 0.01696 | -0.1638 | -28.2017
-10 | -0.4319 | 0.01338 | -0.1639 | -32.2795
-9.5 | -0.3747 | 0.01197 | -0.1635 | -31.3033
-9 | -0.3154 | 0.01104 | -0.1632 | -28.5688
-8.5 | -0.255 | 0.01029 | -0.1629 | -24.7813
-8 | -0.1941 | 0.00966 | -0.1628 | -20.0932
-7.5 | -0.1329 | 0.00911 | -0.1627 | -14.5884
-7 | -0.0715 | 0.00871 | -0.1627 | -8.209
-6.5 | -0.0101 | 0.00829 | -0.1628 | -1.2183
-6 | 0.0513 | 0.00794 | -0.1629 | 6.461
-5.5 | 0.1131 | 0.00761 | -0.1631 | 14.862
-5 | 0.1742 | 0.00735 | -0.1634 | 23.7007
-4.5 | 0.2355 | 0.00688 | -0.1637 | 34.2297
-4 | 0.2966 | 0.00659 | -0.164 | 45.0076
-3.5 | 0.358 | 0.00641 | -0.1644 | 55.8502
-3 | 0.419 | 0.00629 | -0.1648 | 66.6137
-2.5 | 0.4801 | 0.0062 | -0.1652 | 77.4355
-2 | 0.5406 | 0.00616 | -0.1656 | 87.7597
-1.5 | 0.6007 | 0.00609 | -0.1659 | 98.6371
-1 | 0.6605 | 0.00608 | -0.1662 | 108.6349
-0.5 | 0.7198 | 0.00612 | -0.1665 | 117.6144
0 | 0.7774 | 0.00613 | -0.1665 | 126.8189
0.5 | 0.8346 | 0.0063 | -0.1664 | 132.4762
1 | 0.8917 | 0.0065 | -0.1663 | 137.1846
1.5 | 0.9481 | 0.00672 | -0.1661 | 141.0863
2 | 1.005 | 0.00691 | -0.1659 | 145.4414
2.5 | 1.0624 | 0.00705 | -0.1659 | 150.695
3 | 1.1199 | 0.0071 | -0.166 | 157.7324
3.5 | 1.1764 | 0.00691 | -0.1662 | 170.246
4 | 1.2278 | 0.00636 | -0.165 | 193.0503
4.5 | 1.2842 | 0.0066 | -0.1647 | 194.5758
5 | 1.3387 | 0.00693 | -0.1641 | 193.1746
5.5 | 1.3881 | 0.00746 | -0.1625 | 186.0724
6 | 1.4221 | 0.00856 | -0.1581 | 166.1332
6.5 | 1.4449 | 0.00984 | -0.1514 | 146.8394
7 | 1.4703 | 0.01117 | -0.1456 | 131.6294
7.5 | 1.5042 | 0.01223 | -0.1415 | 122.9926
8 | 1.5424 | 0.01314 | -0.1383 | 117.382
8.5 | 1.5754 | 0.01433 | -0.1343 | 109.9372
9 | 1.577 | 0.01722 | -0.1259 | 91.5796
9.5 | 1.6079 | 0.01874 | -0.1223 | 85.8004
10 | 1.6389 | 0.02034 | -0.1189 | 80.5752
10.5 | 1.6684 | 0.02214 | -0.1156 | 75.3568
11 | 1.6963 | 0.02413 | -0.1123 | 70.2984
11.5 | 1.722 | 0.02641 | -0.1091 | 65.2026
12 | 1.7472 | 0.02884 | -0.106 | 60.5825
12.5 | 1.7684 | 0.0317 | -0.1029 | 55.7855
13 | 1.7881 | 0.03482 | -0.0999 | 51.3527
13.5 | 1.8071 | 0.03805 | -0.0971 | 47.4928
14 | 1.8229 | 0.04168 | -0.0944 | 43.7356
14.5 | 1.8338 | 0.04585 | -0.0916 | 39.9956
15 | 1.8419 | 0.05041 | -0.0889 | 36.5384
15.5 | 1.8522 | 0.05489 | -0.0867 | 33.7439
16 | 1.8578 | 0.05992 | -0.0846 | 31.0047
16.5 | 1.8618 | 0.06528 | -0.0827 | 28.5202
17 | 1.8633 | 0.07098 | -0.0811 | 26.2511
17.5 | 1.8586 | 0.07752 | -0.0798 | 23.9757
18 | 1.8498 | 0.08468 | -0.0788 | 21.8446
18.5 | 1.843 | 0.0917 | -0.0783 | 20.0981
19 | 1.8371 | 0.09876 | -0.0782 | 18.6017
19.5 | 1.8278 | 0.10636 | -0.0786 | 17.185
20 | 1.8176 | 0.11409 | -0.0795 | 15.9313

## 79. Re 5M Mach 0.50 (1)
BIGFOIL.COM POLAR EXPORT
goe446
GOE 446 |  |  |  | Cl Max: | 1.984 | at alpha= | 9.5 | deg
JavaFoil+Calcfoil stall+Eppler ext transition |  |  |  | L/D Max: | 153.163 | at alpha= | 5 | deg
Re: | 5000000 |  |  | Cd Min: | 0.00834 | at alpha= | -3 | deg
Mach: | 0.5 |  |  | Cl=0 at alpha= | -6.8778 | deg
|  |  |  | @ Cl=0.1, Cd= | 0.035968
|  |  |  | @ Cl=0.4, Cd= | 0.0086401
|  |  |  | @ Cl=0.6, Cd= | 0.0090952
alpha (deg) | Cl | Cd | Cm | Cl/Cd
-20 | -0.716 | 0.15402 | -0.081 | -4.65
-19.5 | -0.69 | 0.15084 | -0.082 | -4.572
-19 | -0.663 | 0.152 | -0.082 | -4.36
-18.5 | -0.636 | 0.14619 | -0.082 | -4.351
-18 | -0.609 | 0.1347 | -0.083 | -4.524
-17.5 | -0.583 | 0.1298 | -0.083 | -4.488
-17 | -0.556 | 0.13868 | -0.085 | -4.012
-16.5 | -0.53 | 0.12782 | -0.086 | -4.144
-16 | -0.503 | 0.12254 | -0.086 | -4.101
-15.5 | -0.475 | 0.11669 | -0.086 | -4.072
-15 | -0.448 | 0.11289 | -0.085 | -3.965
-14.5 | -0.42 | 0.1094 | -0.084 | -3.837
-14 | -0.392 | 0.10347 | -0.083 | -3.791
-13.5 | -0.365 | 0.10521 | -0.082 | -3.468
-13 | -0.338 | 0.09797 | -0.083 | -3.447
-12.5 | -0.31 | 0.09791 | -0.083 | -3.168
-12 | -0.283 | 0.09861 | -0.084 | -2.871
-11.5 | -0.256 | 0.09153 | -0.084 | -2.792
-11 | -0.228 | 0.07751 | -0.086 | -2.947
-10.5 | -0.202 | 0.07001 | -0.091 | -2.881
-10 | -0.174 | 0.06334 | -0.094 | -2.754
-9.5 | -0.147 | 0.05911 | -0.096 | -2.486
-9 | -0.119 | 0.05441 | -0.099 | -2.194
-8.5 | -0.092 | 0.05065 | -0.102 | -1.81
-8 | -0.064 | 0.04719 | -0.104 | -1.351
-7.5 | -0.036 | 0.04413 | -0.106 | -0.81
-7 | -0.011 | 0.04676 | -0.094 | -0.228
-6.5 | 0.034 | 0.04429 | -0.096 | 0.757
-6 | 0.086 | 0.03724 | -0.112 | 2.312
-5.5 | 0.144 | 0.03197 | -0.122 | 4.489
-5 | 0.238 | 0.00956 | -0.171 | 24.942
-4.5 | 0.309 | 0.00988 | -0.172 | 31.226
-4 | 0.379 | 0.00851 | -0.174 | 44.603
-3.5 | 0.45 | 0.00895 | -0.175 | 50.328
-3 | 0.522 | 0.00834 | -0.176 | 62.539
-2.5 | 0.593 | 0.00904 | -0.177 | 65.636
-2 | 0.664 | 0.0096 | -0.179 | 69.159
-1.5 | 0.735 | 0.00969 | -0.18 | 75.8
-1 | 0.804 | 0.00967 | -0.181 | 83.187
-0.5 | 0.872 | 0.00977 | -0.182 | 89.339
0 | 0.948 | 0.00973 | -0.183 | 97.488
0.5 | 1.017 | 0.00984 | -0.185 | 103.336
1 | 1.086 | 0.00997 | -0.186 | 108.917
1.5 | 1.154 | 0.01011 | -0.187 | 114.171
2 | 1.222 | 0.01022 | -0.188 | 119.556
2.5 | 1.29 | 0.01039 | -0.189 | 124.23
3 | 1.358 | 0.00993 | -0.191 | 136.835
3.5 | 1.426 | 0.00988 | -0.192 | 144.395
4 | 1.493 | 0.012 | -0.193 | 124.469
4.5 | 1.559 | 0.01232 | -0.194 | 126.559
5 | 1.623 | 0.0106 | -0.195 | 153.163
5.5 | 1.668 | 0.0198 | -0.194 | 84.235
6 | 1.727 | 0.02081 | -0.195 | 83.004
6.5 | 1.784 | 0.02179 | -0.195 | 81.89
7 | 1.835 | 0.02298 | -0.196 | 79.874
7.5 | 1.881 | 0.02429 | -0.197 | 77.419
8 | 1.92 | 0.02544 | -0.197 | 75.465
8.5 | 1.952 | 0.02729 | -0.198 | 71.514
9 | 1.974 | 0.02899 | -0.198 | 68.091
9.5 | 1.984 | 0.03086 | -0.199 | 64.294
10 | 1.976 | 0.03328 | -0.199 | 59.371
10.5 | 1.939 | 0.03572 | -0.199 | 54.274
11 | 1.815 | 0.03939 | -0.199 | 46.087
11.5 | 1.016 | 0.09298 | -0.099 | 10.923
12 | 1.042 | 0.09312 | -0.098 | 11.191
12.5 | 1.069 | 0.09603 | -0.098 | 11.133
13 | 1.096 | 0.09991 | -0.101 | 10.975
13.5 | 1.292 | 0.06785 | -0.194 | 19.043
14 | 1.3 | 0.08079 | -0.19 | 16.086
14.5 | 1.21 | 0.14232 | -0.145 | 8.501

## 80. Re 5M Mach 0.50 (2)
BIGFOIL.COM POLAR EXPORT
goe446
GOE 446 |  |  |  | Cl Max: | 1.7262 | at alpha= | 12.5 | deg
XFOIL ncrit=9 |  |  |  | L/D Max: | 181.516 | at alpha= | 4.5 | deg
Re: | 5000000 |  |  | Cd Min: | 0.23254 | at alpha= | -20 | deg
Mach: | 0.5 |  |  | Cl=0 at alpha= | -9.4095 | deg
|  |  |  | @ Cl=0.1, Cd= | 0.04203
|  |  |  | @ Cl=0.4, Cd= | 0.0072376
|  |  |  | @ Cl=0.6, Cd= | 0.0066278
alpha (deg) | Cl | Cd | Cm | Cl/Cd
-20 | -0.4018 | 0.23254 | -0.0389 | -1.7279
-19.5 | -0.3825 | 0.22386 | -0.0436 | -1.7087
-19 | -0.3604 | 0.21751 | -0.0476 | -1.6569
-18.5 | -0.3378 | 0.21092 | -0.0517 | -1.6016
-18 | -0.3192 | 0.20234 | -0.0561 | -1.5775
-17 | -0.2755 | 0.18871 | -0.0641 | -1.4599
-16.5 | -0.2537 | 0.18199 | -0.068 | -1.394
-16 | -0.2388 | 0.17322 | -0.072 | -1.3786
-15.5 | -0.2153 | 0.16713 | -0.0757 | -1.2882
-15 | -0.1933 | 0.16106 | -0.0791 | -1.2002
-14.5 | -0.1749 | 0.15394 | -0.0826 | -1.1362
-14 | -0.1611 | 0.14616 | -0.0859 | -1.1022
-13.5 | -0.1395 | 0.14074 | -0.0887 | -0.99119
-13 | -0.1181 | 0.13498 | -0.0918 | -0.87494
-12.5 | -0.1009 | 0.12818 | -0.0951 | -0.78717
-11.5 | -0.068 | 0.1148 | -0.1017 | -0.59233
-11 | -0.0456 | 0.10954 | -0.1045 | -0.41629
-10.5 | -0.0273 | 0.10346 | -0.1076 | -0.26387
-10 | -0.0161 | 0.09606 | -0.1112 | -0.1676
-9.5 | -0.004 | 0.08912 | -0.1148 | -0.044883
-9 | 0.0181 | 0.08399 | -0.1178 | 0.2155
-8.5 | 0.0389 | 0.0787 | -0.1209 | 0.49428
-8 | 0.0555 | 0.0727 | -0.1246 | 0.76341
-7.5 | 0.066 | 0.06575 | -0.1292 | 1.0038
-7 | 0.067 | 0.05766 | -0.1353 | 1.162
-6.5 | 0.0814 | 0.04768 | -0.1503 | 1.7072
-6 | 0.1161 | 0.03714 | -0.1671 | 3.126
-5.5 | 0.1204 | 0.01402 | -0.1883 | 8.5877
-5 | 0.1818 | 0.01019 | -0.1885 | 17.841
-4.5 | 0.2522 | 0.00885 | -0.1878 | 28.4972
-4 | 0.3242 | 0.00803 | -0.1872 | 40.3736
-3.5 | 0.3953 | 0.00726 | -0.1868 | 54.449
-3 | 0.4666 | 0.00692 | -0.1864 | 67.4277
-2.5 | 0.5374 | 0.0067 | -0.1862 | 80.209
-2 | 0.6068 | 0.00662 | -0.1859 | 91.6616
-1.5 | 0.6747 | 0.00662 | -0.1855 | 101.9184
-1 | 0.7405 | 0.0067 | -0.1848 | 110.5224
-0.5 | 0.8039 | 0.0069 | -0.1837 | 116.5072
0 | 0.8667 | 0.00713 | -0.1827 | 121.5568
0.5 | 0.9312 | 0.00717 | -0.182 | 129.8745
1 | 0.9957 | 0.00733 | -0.1813 | 135.839
1.5 | 1.0603 | 0.00749 | -0.1806 | 141.5621
2 | 1.1246 | 0.00764 | -0.1797 | 147.199
2.5 | 1.1861 | 0.00788 | -0.1783 | 150.5203
3 | 1.2475 | 0.008 | -0.1767 | 155.9375
4 | 1.3683 | 0.00806 | -0.1735 | 169.7643
4.5 | 1.4249 | 0.00785 | -0.1709 | 181.5159
5 | 1.4821 | 0.00837 | -0.1682 | 177.0729
5.5 | 1.5338 | 0.0091 | -0.1646 | 168.5495
6 | 1.5493 | 0.01118 | -0.1554 | 138.5778
6.5 | 1.5513 | 0.01414 | -0.1451 | 109.71
7 | 1.5639 | 0.01706 | -0.1372 | 91.6706
7.5 | 1.5964 | 0.01929 | -0.1322 | 82.7579
8 | 1.6297 | 0.02168 | -0.1276 | 75.1707
8.5 | 1.6525 | 0.02488 | -0.1224 | 66.4188
9 | 1.6281 | 0.03143 | -0.1141 | 51.8008
9.5 | 1.6478 | 0.03533 | -0.1097 | 46.6402
10 | 1.6682 | 0.03931 | -0.1056 | 42.437
10.5 | 1.6865 | 0.04359 | -0.1015 | 38.6901
11 | 1.7017 | 0.04825 | -0.0976 | 35.2684
11.5 | 1.7121 | 0.05343 | -0.0939 | 32.0438
12 | 1.7224 | 0.05882 | -0.0904 | 29.2826
12.5 | 1.7262 | 0.06488 | -0.0872 | 26.606
13 | 1.7239 | 0.07172 | -0.0844 | 24.0365
13.5 | 1.7217 | 0.07867 | -0.0819 | 21.8851
14 | 1.7137 | 0.08645 | -0.0801 | 19.823
14.5 | 1.7004 | 0.0949 | -0.079 | 17.9178
15 | 1.6832 | 0.10407 | -0.0787 | 16.1737
15.5 | 1.6647 | 0.11359 | -0.0792 | 14.6553
16 | 1.6416 | 0.12404 | -0.0809 | 13.2344
16.5 | 1.6182 | 0.13493 | -0.0837 | 11.9929
17 | 1.5938 | 0.14642 | -0.0877 | 10.8851
17.5 | 1.5703 | 0.15841 | -0.093 | 9.9129

## 81. Re 6M Mach 0.00 (1)
BIGFOIL.COM POLAR EXPORT
goe446
GOE 446 |  |  |  | Cl Max: | 2.082 | at alpha= | 13.5 | deg
JavaFoil+Calcfoil stall+Eppler ext transition |  |  |  | L/D Max: | 155.816 | at alpha= | 5.5 | deg
Re: | 6000000 |  |  | Cd Min: | 0.00855 | at alpha= | -3.5 | deg
Mach: | 0 |  |  | Cl=0 at alpha= | -6.8661 | deg
|  |  |  | @ Cl=0.1, Cd= | 0.0094391
|  |  |  | @ Cl=0.4, Cd= | 0.008572
|  |  |  | @ Cl=0.6, Cd= | 0.0091457
alpha (deg) | Cl | Cd | Cm | Cl/Cd
-20 | -0.622 | 0.15232 | -0.067 | -4.085
-19.5 | -0.622 | 0.14654 | -0.068 | -4.242
-19 | -0.62 | 0.13889 | -0.069 | -4.462
-18.5 | -0.617 | 0.13169 | -0.071 | -4.683
-18 | -0.612 | 0.12702 | -0.071 | -4.815
-17.5 | -0.605 | 0.12119 | -0.072 | -4.993
-17 | -0.597 | 0.11502 | -0.074 | -5.19
-16.5 | -0.587 | 0.10906 | -0.075 | -5.383
-16 | -0.576 | 0.10257 | -0.077 | -5.613
-15.5 | -0.562 | 0.09716 | -0.078 | -5.783
-15 | -0.547 | 0.08962 | -0.081 | -6.106
-14.5 | -0.529 | 0.08487 | -0.082 | -6.233
-14 | -0.509 | 0.08062 | -0.083 | -6.315
-13.5 | -0.487 | 0.07591 | -0.085 | -6.418
-13 | -0.463 | 0.07115 | -0.087 | -6.509
-12.5 | -0.435 | 0.06901 | -0.086 | -6.304
-12 | -0.407 | 0.06411 | -0.089 | -6.345
-11.5 | -0.377 | 0.05918 | -0.092 | -6.366
-11 | -0.345 | 0.05304 | -0.096 | -6.51
-10.5 | -0.309 | 0.05113 | -0.096 | -6.045
-10 | -0.273 | 0.04584 | -0.1 | -5.964
-9.5 | -0.237 | 0.03881 | -0.106 | -6.108
-9 | -0.209 | 0.01927 | -0.126 | -10.861
-8.5 | -0.176 | 0.0098 | -0.14 | -17.92
-8 | -0.124 | 0.00878 | -0.142 | -14.134
-7.5 | -0.07 | 0.00987 | -0.143 | -7.114
-7 | -0.015 | 0.00965 | -0.144 | -1.563
-6.5 | 0.041 | 0.00912 | -0.145 | 4.529
-6 | 0.099 | 0.00945 | -0.146 | 10.438
-5.5 | 0.157 | 0.00882 | -0.147 | 17.791
-5 | 0.216 | 0.0088 | -0.148 | 24.532
-4.5 | 0.275 | 0.00872 | -0.15 | 31.567
-4 | 0.335 | 0.00867 | -0.151 | 38.682
-3.5 | 0.396 | 0.00855 | -0.152 | 46.26
-3 | 0.456 | 0.00888 | -0.153 | 51.366
-2.5 | 0.517 | 0.00882 | -0.154 | 58.641
-2 | 0.578 | 0.00912 | -0.155 | 63.322
-1.5 | 0.638 | 0.00919 | -0.156 | 69.438
-1 | 0.698 | 0.00923 | -0.157 | 75.652
-0.5 | 0.758 | 0.00917 | -0.158 | 82.636
0 | 0.823 | 0.00919 | -0.159 | 89.514
0.5 | 0.883 | 0.00925 | -0.16 | 95.438
1 | 0.943 | 0.00941 | -0.161 | 100.134
1.5 | 1.002 | 0.00942 | -0.162 | 106.436
2 | 1.062 | 0.00933 | -0.163 | 113.805
2.5 | 1.121 | 0.00964 | -0.164 | 116.307
3 | 1.181 | 0.00904 | -0.165 | 130.553
3.5 | 1.24 | 0.0104 | -0.166 | 119.259
4 | 1.299 | 0.01016 | -0.167 | 127.808
4.5 | 1.357 | 0.01038 | -0.168 | 130.797
5 | 1.416 | 0.00932 | -0.169 | 151.86
5.5 | 1.473 | 0.00946 | -0.17 | 155.816
6 | 1.531 | 0.01566 | -0.171 | 97.715
6.5 | 1.588 | 0.01392 | -0.172 | 114.086
7 | 1.643 | 0.01435 | -0.173 | 114.456
7.5 | 1.696 | 0.01483 | -0.174 | 114.379
8 | 1.748 | 0.01789 | -0.175 | 97.725
8.5 | 1.799 | 0.01857 | -0.176 | 96.904
9 | 1.849 | 0.01695 | -0.177 | 109.051
9.5 | 1.897 | 0.01985 | -0.178 | 95.547
10 | 1.943 | 0.01815 | -0.179 | 107.056
10.5 | 1.968 | 0.02127 | -0.178 | 92.545
11 | 2.005 | 0.02208 | -0.179 | 90.806
11.5 | 2.031 | 0.02276 | -0.179 | 89.218
12 | 2.052 | 0.02368 | -0.179 | 86.644
12.5 | 2.067 | 0.02462 | -0.18 | 83.938
13 | 2.077 | 0.02573 | -0.18 | 80.721
13.5 | 2.082 | 0.02697 | -0.18 | 77.201
14 | 2.081 | 0.02843 | -0.181 | 73.196
14.5 | 2.075 | 0.03012 | -0.181 | 68.887
15 | 2.062 | 0.03181 | -0.181 | 64.832
15.5 | 2.045 | 0.03372 | -0.181 | 60.656
16 | 2.022 | 0.03587 | -0.181 | 56.371
16.5 | 1.995 | 0.03788 | -0.181 | 52.664
17 | 1.962 | 0.04063 | -0.181 | 48.289
17.5 | 1.925 | 0.04334 | -0.181 | 44.408
18 | 1.89 | 0.04458 | -0.182 | 42.38
18.5 | 1.84 | 0.04984 | -0.181 | 36.914

## 82. Re 6M Mach 0.00 (2)
BIGFOIL.COM POLAR EXPORT
goe446
GOE 446 |  |  |  | Cl Max: | 1.9395 | at alpha= | 19 | deg
XFOIL ncrit=9 |  |  |  | L/D Max: | 201.705 | at alpha= | 4.5 | deg
Re: | 6000000 |  |  | Cd Min: | 0.08258 | at alpha= | 20 | deg
Mach: | 0 |  |  | Cl=0 at alpha= | -6.471 | deg
|  |  |  | @ Cl=0.1, Cd= | 0.0068769
|  |  |  | @ Cl=0.4, Cd= | 0.0059774
|  |  |  | @ Cl=0.6, Cd= | 0.00582
alpha (deg) | Cl | Cd | Cm | Cl/Cd
-17.5 | -1.1554 | 0.02616 | -0.151 | -44.1667
-17 | -1.1207 | 0.02334 | -0.1518 | -48.0163
-16.5 | -1.078 | 0.0215 | -0.1521 | -50.1395
-16 | -1.0326 | 0.02002 | -0.1521 | -51.5784
-15.5 | -0.9863 | 0.01852 | -0.1522 | -53.2559
-15 | -0.9377 | 0.01722 | -0.1523 | -54.4541
-14.5 | -0.888 | 0.0161 | -0.1523 | -55.1553
-14 | -0.8371 | 0.01512 | -0.1523 | -55.3638
-13.5 | -0.7852 | 0.01429 | -0.1523 | -54.9475
-13 | -0.7324 | 0.0137 | -0.1522 | -53.4599
-12.5 | -0.6793 | 0.01308 | -0.1521 | -51.9343
-12 | -0.6253 | 0.01246 | -0.1522 | -50.1846
-11.5 | -0.5708 | 0.01185 | -0.1523 | -48.1688
-11 | -0.5155 | 0.01131 | -0.1525 | -45.5791
-10.5 | -0.4634 | 0.00993 | -0.1526 | -46.6667
-10 | -0.4076 | 0.00932 | -0.1528 | -43.7339
-9.5 | -0.3507 | 0.00893 | -0.1531 | -39.2721
-9 | -0.2932 | 0.00861 | -0.1535 | -34.0534
-8 | -0.1776 | 0.00802 | -0.1543 | -22.1446
-7.5 | -0.1198 | 0.00778 | -0.1546 | -15.3985
-7 | -0.0615 | 0.00751 | -0.1551 | -8.1891
-6.5 | -0.0034 | 0.00727 | -0.1556 | -0.46768
-6 | 0.0553 | 0.00703 | -0.1561 | 7.8663
-5.5 | 0.1137 | 0.00683 | -0.1566 | 16.6471
-5 | 0.1722 | 0.00664 | -0.1571 | 25.9337
-4.5 | 0.231 | 0.00647 | -0.1577 | 35.7032
-4 | 0.2891 | 0.00619 | -0.1582 | 46.7044
-3.5 | 0.3479 | 0.00604 | -0.1587 | 57.5993
-3 | 0.4062 | 0.00597 | -0.1592 | 68.0402
-2.5 | 0.4647 | 0.0059 | -0.1598 | 78.7627
-2 | 0.523 | 0.00585 | -0.1603 | 89.4017
-1.5 | 0.5809 | 0.00582 | -0.1607 | 99.811
-1 | 0.6384 | 0.00582 | -0.1611 | 109.6907
-0.5 | 0.6953 | 0.00587 | -0.1614 | 118.4497
0 | 0.7512 | 0.00586 | -0.1616 | 128.1911
0.5 | 0.8069 | 0.00602 | -0.1618 | 134.0365
1 | 0.862 | 0.0062 | -0.1618 | 139.0323
1.5 | 0.9166 | 0.00642 | -0.1617 | 142.7726
2 | 0.9721 | 0.00657 | -0.1619 | 147.9604
2.5 | 1.0275 | 0.0067 | -0.162 | 153.3582
3 | 1.082 | 0.00682 | -0.162 | 158.651
3.5 | 1.137 | 0.00683 | -0.1623 | 166.4714
4 | 1.1894 | 0.00605 | -0.1623 | 196.595
4.5 | 1.2425 | 0.00616 | -0.1619 | 201.7045
5 | 1.2933 | 0.00658 | -0.1613 | 196.5502
5.5 | 1.34 | 0.0072 | -0.1599 | 186.1111
6 | 1.3762 | 0.00831 | -0.1565 | 165.6077
6.5 | 1.4115 | 0.00934 | -0.153 | 151.1242
7 | 1.4448 | 0.01024 | -0.1491 | 141.0938
7.5 | 1.4828 | 0.01088 | -0.1461 | 136.2868
8 | 1.5207 | 0.01157 | -0.1433 | 131.4347
8.5 | 1.5549 | 0.01246 | -0.1399 | 124.7913
9 | 1.5648 | 0.01454 | -0.1325 | 107.6204
9.5 | 1.5985 | 0.01555 | -0.1295 | 102.7974
10 | 1.6321 | 0.01659 | -0.1266 | 98.3785
10.5 | 1.6646 | 0.01773 | -0.1238 | 93.8861
11 | 1.6952 | 0.01902 | -0.1208 | 89.1272
11.5 | 1.7245 | 0.02046 | -0.1179 | 84.2864
12 | 1.7526 | 0.02202 | -0.115 | 79.5913
12.5 | 1.7768 | 0.02392 | -0.1119 | 74.2809
13 | 1.8011 | 0.02593 | -0.1091 | 69.4601
13.5 | 1.8248 | 0.02807 | -0.1065 | 65.0089
14 | 1.8463 | 0.0305 | -0.1039 | 60.5344
14.5 | 1.864 | 0.03335 | -0.1012 | 55.8921
15 | 1.8787 | 0.03652 | -0.0986 | 51.443
15.5 | 1.8958 | 0.0396 | -0.0964 | 47.8737
16 | 1.9104 | 0.04297 | -0.0942 | 44.4589
16.5 | 1.9218 | 0.04671 | -0.0921 | 41.1432
17 | 1.9299 | 0.05092 | -0.0901 | 37.9006
17.5 | 1.9353 | 0.05548 | -0.0882 | 34.8828
18 | 1.9376 | 0.06044 | -0.0864 | 32.0582
18.5 | 1.9393 | 0.06561 | -0.0849 | 29.558
19 | 1.9395 | 0.07105 | -0.0837 | 27.2977
19.5 | 1.9388 | 0.07669 | -0.0828 | 25.281
20 | 1.9368 | 0.08258 | -0.0822 | 23.4536

## 83. Re 6M Mach 0.10 (1)
BIGFOIL.COM POLAR EXPORT
goe446
GOE 446 |  |  |  | Cl Max: | 2.078 | at alpha= | 13.5 | deg
JavaFoil+Calcfoil stall+Eppler ext transition |  |  |  | L/D Max: | 152.298 | at alpha= | 5 | deg
Re: | 6000000 |  |  | Cd Min: | 0.00828 | at alpha= | -3 | deg
Mach: | 0.1 |  |  | Cl=0 at alpha= | -6.8661 | deg
|  |  |  | @ Cl=0.1, Cd= | 0.0093812
|  |  |  | @ Cl=0.4, Cd= | 0.0085992
|  |  |  | @ Cl=0.6, Cd= | 0.0092
alpha (deg) | Cl | Cd | Cm | Cl/Cd
-20 | -0.59 | 0.15135 | -0.069 | -3.901
-19.5 | -0.592 | 0.14653 | -0.069 | -4.037
-19 | -0.591 | 0.14167 | -0.069 | -4.173
-18.5 | -0.59 | 0.13572 | -0.069 | -4.347
-18 | -0.587 | 0.1302 | -0.07 | -4.51
-17.5 | -0.583 | 0.12266 | -0.071 | -4.755
-17 | -0.578 | 0.11728 | -0.073 | -4.926
-16.5 | -0.57 | 0.11125 | -0.074 | -5.123
-16 | -0.56 | 0.10524 | -0.075 | -5.323
-15.5 | -0.55 | 0.09554 | -0.079 | -5.761
-15 | -0.536 | 0.09071 | -0.08 | -5.91
-14.5 | -0.52 | 0.086 | -0.082 | -6.044
-14 | -0.501 | 0.08126 | -0.083 | -6.166
-13.5 | -0.48 | 0.0773 | -0.084 | -6.214
-13 | -0.457 | 0.07237 | -0.086 | -6.321
-12.5 | -0.431 | 0.0703 | -0.086 | -6.124
-12 | -0.404 | 0.06514 | -0.089 | -6.196
-11.5 | -0.374 | 0.05995 | -0.091 | -6.244
-11 | -0.343 | 0.05447 | -0.095 | -6.295
-10.5 | -0.308 | 0.05237 | -0.095 | -5.872
-10 | -0.272 | 0.04709 | -0.099 | -5.781
-9.5 | -0.235 | 0.04153 | -0.104 | -5.661
-9 | -0.199 | 0.03109 | -0.114 | -6.406
-8.5 | -0.175 | 0.00998 | -0.14 | -17.574
-8 | -0.124 | 0.00943 | -0.143 | -13.182
-7.5 | -0.07 | 0.00994 | -0.144 | -7.082
-7 | -0.015 | 0.00968 | -0.145 | -1.562
-6.5 | 0.041 | 0.00915 | -0.146 | 4.529
-6 | 0.099 | 0.00939 | -0.147 | 10.554
-5.5 | 0.158 | 0.00887 | -0.148 | 17.757
-5 | 0.217 | 0.00873 | -0.149 | 24.826
-4.5 | 0.277 | 0.00869 | -0.15 | 31.823
-4 | 0.337 | 0.00859 | -0.151 | 39.221
-3.5 | 0.398 | 0.00861 | -0.152 | 46.179
-3 | 0.459 | 0.00828 | -0.154 | 55.413
-2.5 | 0.52 | 0.00879 | -0.155 | 59.08
-2 | 0.58 | 0.0092 | -0.156 | 63.058
-1.5 | 0.641 | 0.0092 | -0.157 | 69.68
-1 | 0.702 | 0.00925 | -0.158 | 75.858
-0.5 | 0.762 | 0.00916 | -0.159 | 83.143
0 | 0.827 | 0.00918 | -0.16 | 90.07
0.5 | 0.887 | 0.00927 | -0.161 | 95.751
1 | 0.947 | 0.00935 | -0.162 | 101.351
1.5 | 1.007 | 0.00947 | -0.163 | 106.386
2 | 1.067 | 0.00941 | -0.164 | 113.432
2.5 | 1.127 | 0.00958 | -0.165 | 117.657
3 | 1.187 | 0.00906 | -0.166 | 131.009
3.5 | 1.246 | 0.01041 | -0.167 | 119.764
4 | 1.305 | 0.01023 | -0.168 | 127.66
4.5 | 1.364 | 0.0104 | -0.169 | 131.151
5 | 1.422 | 0.00934 | -0.17 | 152.298
5.5 | 1.48 | 0.01085 | -0.171 | 136.506
6 | 1.538 | 0.01579 | -0.172 | 97.382
6.5 | 1.595 | 0.01403 | -0.173 | 113.724
7 | 1.65 | 0.01444 | -0.174 | 114.253
7.5 | 1.704 | 0.01492 | -0.175 | 114.237
8 | 1.756 | 0.0181 | -0.176 | 97.022
8.5 | 1.807 | 0.0187 | -0.177 | 96.627
9 | 1.857 | 0.01708 | -0.178 | 108.695
9.5 | 1.905 | 0.02002 | -0.179 | 95.132
10 | 1.951 | 0.01831 | -0.18 | 106.565
10.5 | 1.974 | 0.02157 | -0.179 | 91.538
11 | 2.009 | 0.02236 | -0.179 | 89.87
11.5 | 2.034 | 0.02305 | -0.18 | 88.228
12 | 2.054 | 0.02402 | -0.18 | 85.513
12.5 | 2.067 | 0.02501 | -0.181 | 82.656
13 | 2.076 | 0.02622 | -0.181 | 79.156
13.5 | 2.078 | 0.02741 | -0.181 | 75.814
14 | 2.075 | 0.02884 | -0.182 | 71.947
14.5 | 2.064 | 0.03079 | -0.182 | 67.044
15 | 2.048 | 0.03253 | -0.182 | 62.947
15.5 | 2.026 | 0.03491 | -0.182 | 58.023
16 | 1.998 | 0.03662 | -0.182 | 54.571
16.5 | 1.965 | 0.03927 | -0.182 | 50.026
17 | 1.929 | 0.04144 | -0.182 | 46.539
17.5 | 1.884 | 0.04485 | -0.182 | 42.016
18 | 1.842 | 0.0466 | -0.182 | 39.533
18.5 | 1.789 | 0.05159 | -0.182 | 34.682

## 84. Re 6M Mach 0.10 (2)
BIGFOIL.COM POLAR EXPORT
goe446
GOE 446 |  |  |  | Cl Max: | 1.9316 | at alpha= | 18.5 | deg
XFOIL ncrit=9 |  |  |  | L/D Max: | 201.89 | at alpha= | 4.5 | deg
Re: | 6000000 |  |  | Cd Min: | 0.08666 | at alpha= | 20 | deg
Mach: | 0.1 |  |  | Cl=0 at alpha= | -6.462 | deg
|  |  |  | @ Cl=0.1, Cd= | 0.0069185
|  |  |  | @ Cl=0.4, Cd= | 0.0059914
|  |  |  | @ Cl=0.6, Cd= | 0.00583
alpha (deg) | Cl | Cd | Cm | Cl/Cd
-16 | -1.0242 | 0.02437 | -0.1543 | -42.0271
-15.5 | -0.9856 | 0.02151 | -0.1549 | -45.8205
-15 | -0.9406 | 0.01946 | -0.1551 | -48.335
-14.5 | -0.893 | 0.01785 | -0.1551 | -50.028
-14 | -0.8431 | 0.01651 | -0.155 | -51.066
-13.5 | -0.7919 | 0.0154 | -0.1548 | -51.4221
-13 | -0.7393 | 0.01463 | -0.1546 | -50.5332
-12.5 | -0.686 | 0.01386 | -0.1544 | -49.4949
-12 | -0.6319 | 0.0131 | -0.1543 | -48.2366
-11.5 | -0.577 | 0.01238 | -0.1543 | -46.6074
-11 | -0.5213 | 0.01173 | -0.1544 | -44.4416
-10.5 | -0.4671 | 0.01067 | -0.1544 | -43.7769
-10 | -0.4126 | 0.0096 | -0.1544 | -42.9792
-9.5 | -0.3553 | 0.00911 | -0.1546 | -39.0011
-9 | -0.2972 | 0.00875 | -0.1549 | -33.9657
-8.5 | -0.2391 | 0.00844 | -0.1552 | -28.3294
-8 | -0.1804 | 0.00812 | -0.1555 | -22.2167
-7.5 | -0.122 | 0.00787 | -0.1559 | -15.5019
-7 | -0.0631 | 0.00759 | -0.1563 | -8.3136
-6.5 | -0.0045 | 0.00734 | -0.1567 | -0.61308
-6 | 0.0547 | 0.00708 | -0.1572 | 7.726
-5.5 | 0.1136 | 0.00687 | -0.1576 | 16.5357
-5 | 0.1727 | 0.00667 | -0.1581 | 25.8921
-4.5 | 0.2318 | 0.0065 | -0.1586 | 35.6615
-4 | 0.2905 | 0.00622 | -0.1591 | 46.7042
-3.5 | 0.3496 | 0.00606 | -0.1596 | 57.6898
-3 | 0.4084 | 0.00598 | -0.1601 | 68.2943
-2.5 | 0.4671 | 0.00592 | -0.1606 | 78.902
-2 | 0.5259 | 0.00587 | -0.1612 | 89.5911
-1.5 | 0.5841 | 0.00583 | -0.1616 | 100.1887
-1 | 0.642 | 0.00583 | -0.162 | 110.1201
-0.5 | 0.6991 | 0.0059 | -0.1622 | 118.4915
0 | 0.7555 | 0.00588 | -0.1624 | 128.4864
0.5 | 0.8111 | 0.00606 | -0.1625 | 133.8449
1 | 0.8666 | 0.00624 | -0.1625 | 138.8782
1.5 | 0.9217 | 0.00645 | -0.1625 | 142.8992
2 | 0.9776 | 0.0066 | -0.1626 | 148.1212
2.5 | 1.0334 | 0.00672 | -0.1627 | 153.7798
3 | 1.0883 | 0.00684 | -0.1628 | 159.1082
3.5 | 1.1435 | 0.00686 | -0.1629 | 166.691
4 | 1.1964 | 0.00609 | -0.163 | 196.4532
4.5 | 1.2497 | 0.00619 | -0.1625 | 201.8901
5 | 1.3008 | 0.00662 | -0.1618 | 196.4955
5.5 | 1.3472 | 0.00725 | -0.1603 | 185.8207
6 | 1.3827 | 0.00839 | -0.1567 | 164.8033
7 | 1.4491 | 0.01035 | -0.1486 | 140.0097
7.5 | 1.4873 | 0.01102 | -0.1456 | 134.9637
8 | 1.5251 | 0.01174 | -0.1426 | 129.9063
9 | 1.5689 | 0.01481 | -0.1318 | 105.9352
9.5 | 1.6022 | 0.01588 | -0.1286 | 100.8942
10 | 1.6353 | 0.01699 | -0.1256 | 96.2507
10.5 | 1.6676 | 0.01821 | -0.1227 | 91.5761
11 | 1.6976 | 0.01959 | -0.1196 | 86.6565
11.5 | 1.7271 | 0.0211 | -0.1167 | 81.8531
12 | 1.7546 | 0.02278 | -0.1137 | 77.0237
12.5 | 1.7788 | 0.02478 | -0.1106 | 71.7837
13 | 1.8033 | 0.02689 | -0.1078 | 67.0621
13.5 | 1.8259 | 0.02922 | -0.1051 | 62.488
14 | 1.8465 | 0.03184 | -0.1025 | 57.9931
14.5 | 1.8637 | 0.03481 | -0.0998 | 53.5392
15 | 1.8784 | 0.03812 | -0.0972 | 49.276
15.5 | 1.8943 | 0.04144 | -0.095 | 45.7119
16 | 1.9073 | 0.04504 | -0.0927 | 42.3468
16.5 | 1.918 | 0.04898 | -0.0906 | 39.1588
17 | 1.9259 | 0.05332 | -0.0886 | 36.1197
17.5 | 1.9283 | 0.0583 | -0.0866 | 33.0755
18 | 1.9282 | 0.06371 | -0.0849 | 30.2653
18.5 | 1.9316 | 0.06882 | -0.0836 | 28.0674
19 | 1.9315 | 0.07438 | -0.0825 | 25.968
19.5 | 1.9286 | 0.08046 | -0.0817 | 23.9697
20 | 1.9248 | 0.08666 | -0.0812 | 22.2109

## 85. Re 6M Mach 0.25 (1)
BIGFOIL.COM POLAR EXPORT
goe446
GOE 446 |  |  |  | Cl Max: | 2.058 | at alpha= | 12.5 | deg
JavaFoil+Calcfoil stall+Eppler ext transition |  |  |  | L/D Max: | 155.031 | at alpha= | 5.5 | deg
Re: | 6000000 |  |  | Cd Min: | 0.00832 | at alpha= | -3 | deg
Mach: | 0.25 |  |  | Cl=0 at alpha= | -6.8684 | deg
|  |  |  | @ Cl=0.1, Cd= | 0.0095851
|  |  |  | @ Cl=0.4, Cd= | 0.00862
|  |  |  | @ Cl=0.6, Cd= | 0.0092232
alpha (deg) | Cl | Cd | Cm | Cl/Cd
-20 | -0.275 | 0.14518 | -0.075 | -1.896
-19.5 | -0.306 | 0.1394 | -0.076 | -2.197
-19 | -0.333 | 0.13767 | -0.075 | -2.419
-18.5 | -0.358 | 0.12984 | -0.076 | -2.756
-18 | -0.379 | 0.12411 | -0.077 | -3.055
-17.5 | -0.397 | 0.12175 | -0.076 | -3.26
-17 | -0.412 | 0.11739 | -0.077 | -3.511
-16.5 | -0.425 | 0.10843 | -0.079 | -3.924
-16 | -0.433 | 0.1071 | -0.078 | -4.045
-15.5 | -0.439 | 0.09937 | -0.08 | -4.422
-15 | -0.44 | 0.09883 | -0.077 | -4.449
-14.5 | -0.437 | 0.09614 | -0.075 | -4.545
-14 | -0.431 | 0.09293 | -0.073 | -4.634
-13.5 | -0.423 | 0.08732 | -0.077 | -4.842
-13 | -0.411 | 0.08122 | -0.08 | -5.058
-12.5 | -0.395 | 0.07532 | -0.083 | -5.249
-12 | -0.376 | 0.07074 | -0.085 | -5.313
-11.5 | -0.353 | 0.0646 | -0.089 | -5.471
-11 | -0.326 | 0.06148 | -0.089 | -5.302
-10.5 | -0.297 | 0.0569 | -0.092 | -5.213
-10 | -0.264 | 0.05237 | -0.095 | -5.044
-9.5 | -0.229 | 0.04781 | -0.099 | -4.785
-9 | -0.191 | 0.04335 | -0.103 | -4.403
-8.5 | -0.151 | 0.03684 | -0.11 | -4.109
-8 | -0.121 | 0.01176 | -0.141 | -10.31
-7.5 | -0.071 | 0.01048 | -0.147 | -6.753
-7 | -0.015 | 0.00956 | -0.149 | -1.604
-6.5 | 0.042 | 0.0093 | -0.15 | 4.53
-6 | 0.101 | 0.00959 | -0.151 | 10.528
-5.5 | 0.161 | 0.00895 | -0.152 | 17.981
-5 | 0.222 | 0.00884 | -0.153 | 25.085
-4.5 | 0.283 | 0.00878 | -0.154 | 32.267
-4 | 0.345 | 0.00862 | -0.155 | 40.051
-3.5 | 0.408 | 0.00862 | -0.157 | 47.311
-3 | 0.471 | 0.00832 | -0.158 | 56.555
-2.5 | 0.533 | 0.00959 | -0.159 | 55.619
-2 | 0.596 | 0.00922 | -0.16 | 64.646
-1.5 | 0.659 | 0.00927 | -0.161 | 71.09
-1 | 0.721 | 0.00934 | -0.162 | 77.209
-0.5 | 0.782 | 0.00924 | -0.163 | 84.606
0 | 0.85 | 0.00922 | -0.164 | 92.162
0.5 | 0.911 | 0.00936 | -0.165 | 97.339
1 | 0.973 | 0.00942 | -0.166 | 103.246
1.5 | 1.035 | 0.00956 | -0.167 | 108.243
2 | 1.096 | 0.00943 | -0.169 | 116.198
2.5 | 1.157 | 0.00973 | -0.17 | 118.925
3 | 1.219 | 0.00918 | -0.171 | 132.783
3.5 | 1.28 | 0.01062 | -0.172 | 120.471
4 | 1.341 | 0.01047 | -0.173 | 128.089
4.5 | 1.401 | 0.01066 | -0.174 | 131.404
5 | 1.46 | 0.00951 | -0.175 | 153.482
5.5 | 1.52 | 0.0098 | -0.176 | 155.031
6 | 1.578 | 0.01399 | -0.177 | 112.861
6.5 | 1.637 | 0.01448 | -0.178 | 113.007
7 | 1.693 | 0.01498 | -0.179 | 112.961
7.5 | 1.747 | 0.01556 | -0.18 | 112.246
8 | 1.799 | 0.019 | -0.181 | 94.689
8.5 | 1.85 | 0.01982 | -0.182 | 93.33
9 | 1.898 | 0.01799 | -0.183 | 105.505
9.5 | 1.924 | 0.02137 | -0.182 | 90.008
10 | 1.963 | 0.02216 | -0.182 | 88.591
10.5 | 2.001 | 0.02306 | -0.183 | 86.753
11 | 2.032 | 0.0241 | -0.183 | 84.293
11.5 | 2.049 | 0.02507 | -0.184 | 81.7
12 | 2.057 | 0.02615 | -0.184 | 78.651
12.5 | 2.058 | 0.02745 | -0.185 | 74.98
13 | 2.05 | 0.02872 | -0.185 | 71.382
13.5 | 2.033 | 0.03046 | -0.185 | 66.763
14 | 2.006 | 0.03257 | -0.185 | 61.577
14.5 | 1.966 | 0.03559 | -0.185 | 55.235
15 | 1.918 | 0.03824 | -0.185 | 50.155
15.5 | 1.862 | 0.04085 | -0.185 | 45.583
16 | 1.793 | 0.04458 | -0.184 | 40.219
16.5 | 1.715 | 0.0484 | -0.184 | 35.438
17 | 1.629 | 0.05317 | -0.183 | 30.648
17.5 | 1.538 | 0.05781 | -0.183 | 26.615

## 86. Re 6M Mach 0.25 (2)
BIGFOIL.COM POLAR EXPORT
goe446
GOE 446 |  |  |  | Cl Max: | 1.8892 | at alpha= | 16.5 | deg
XFOIL ncrit=9 |  |  |  | L/D Max: | 202.038 | at alpha= | 4.5 | deg
Re: | 6000000 |  |  | Cd Min: | 0.16671 | at alpha= | -16.5 | deg
Mach: | 0.25 |  |  | Cl=0 at alpha= | -6.4129 | deg
|  |  |  | @ Cl=0.1, Cd= | 0.0071958
|  |  |  | @ Cl=0.4, Cd= | 0.0060993
|  |  |  | @ Cl=0.6, Cd= | 0.0059503
alpha (deg) | Cl | Cd | Cm | Cl/Cd
-16.5 | -0.3046 | 0.16671 | -0.0562 | -1.8271
-16 | -0.2981 | 0.15782 | -0.0601 | -1.8889
-15.5 | -0.28 | 0.15245 | -0.0631 | -1.8367
-15 | -0.2618 | 0.14697 | -0.0661 | -1.7813
-14.5 | -0.2458 | 0.14115 | -0.069 | -1.7414
-14 | -0.2407 | 0.13247 | -0.0727 | -1.817
-13.5 | -0.2298 | 0.12575 | -0.0758 | -1.8274
-13 | -0.2129 | 0.12062 | -0.0782 | -1.765
-11.5 | -0.5846 | 0.02117 | -0.1635 | -27.6145
-10.5 | -0.487 | 0.01506 | -0.1642 | -32.3373
-10 | -0.4308 | 0.01348 | -0.1639 | -31.9585
-9.5 | -0.3758 | 0.01164 | -0.1635 | -32.2852
-9 | -0.3189 | 0.01004 | -0.1632 | -31.7629
-8.5 | -0.2579 | 0.00935 | -0.1629 | -27.5829
-8 | -0.1962 | 0.00886 | -0.1628 | -22.1445
-7.5 | -0.1343 | 0.00846 | -0.1627 | -15.8747
-7 | -0.0725 | 0.00811 | -0.1628 | -8.9396
-6.5 | -0.0108 | 0.00774 | -0.1629 | -1.3953
-6 | 0.0512 | 0.00741 | -0.1631 | 6.9096
-5.5 | 0.1127 | 0.00714 | -0.1632 | 15.7843
-5 | 0.1747 | 0.00687 | -0.1636 | 25.4294
-4.5 | 0.2362 | 0.00667 | -0.1639 | 35.4123
-4 | 0.2977 | 0.00642 | -0.1643 | 46.3707
-3.5 | 0.3588 | 0.00618 | -0.1646 | 58.0583
-3 | 0.4201 | 0.00606 | -0.1651 | 69.3234
-2.5 | 0.4809 | 0.006 | -0.1654 | 80.15
-2 | 0.5415 | 0.00596 | -0.1658 | 90.8557
-1.5 | 0.6018 | 0.00595 | -0.1662 | 101.1429
-1 | 0.6613 | 0.00595 | -0.1665 | 111.1429
-0.5 | 0.7203 | 0.00602 | -0.1666 | 119.6512
0 | 0.7777 | 0.00608 | -0.1666 | 127.9112
0.5 | 0.8349 | 0.00624 | -0.1665 | 133.7981
1 | 0.8927 | 0.0064 | -0.1666 | 139.4844
1.5 | 0.9495 | 0.00661 | -0.1664 | 143.646
2 | 1.0074 | 0.00675 | -0.1665 | 149.2444
2.5 | 1.0657 | 0.00684 | -0.1666 | 155.8041
3 | 1.1226 | 0.00697 | -0.1665 | 161.0617
3.5 | 1.1792 | 0.00704 | -0.1665 | 167.5
4 | 1.2368 | 0.00659 | -0.167 | 187.6783
4.5 | 1.289 | 0.00638 | -0.1657 | 202.0376
5 | 1.3414 | 0.00681 | -0.1647 | 196.975
5.5 | 1.3857 | 0.00759 | -0.1622 | 182.5692
6 | 1.4148 | 0.00886 | -0.1568 | 159.684
6.5 | 1.4427 | 0.00995 | -0.1511 | 144.995
7 | 1.474 | 0.01104 | -0.1463 | 133.5145
7.5 | 1.5119 | 0.01191 | -0.1429 | 126.9437
8 | 1.55 | 0.01281 | -0.1395 | 120.9992
8.5 | 1.5774 | 0.01423 | -0.1347 | 110.8503
9 | 1.5876 | 0.01664 | -0.1275 | 95.4087
9.5 | 1.621 | 0.018 | -0.1241 | 90.0556
10 | 1.6526 | 0.01951 | -0.1206 | 84.7053
10.5 | 1.6839 | 0.02115 | -0.1174 | 79.617
11 | 1.7116 | 0.0231 | -0.114 | 74.0952
11.5 | 1.7399 | 0.02513 | -0.1109 | 69.236
12 | 1.7646 | 0.02754 | -0.1076 | 64.0741
12.5 | 1.7871 | 0.03024 | -0.1045 | 59.0972
13 | 1.8097 | 0.03306 | -0.1016 | 54.7399
13.5 | 1.8286 | 0.03624 | -0.0987 | 50.4581
14 | 1.8428 | 0.03996 | -0.0957 | 46.1161
14.5 | 1.8564 | 0.04383 | -0.0929 | 42.3546
15 | 1.8697 | 0.0478 | -0.0903 | 39.1151
15.5 | 1.8789 | 0.05232 | -0.0879 | 35.9117
16 | 1.8856 | 0.05718 | -0.0857 | 32.9766
16.5 | 1.8892 | 0.06243 | -0.0836 | 30.2611
17 | 1.8868 | 0.06853 | -0.0817 | 27.5325
17.5 | 1.8858 | 0.07453 | -0.0802 | 25.3026
18 | 1.8846 | 0.08071 | -0.0791 | 23.3503
18.5 | 1.8788 | 0.08756 | -0.0784 | 21.4573
19 | 1.873 | 0.09444 | -0.078 | 19.8327
19.5 | 1.8631 | 0.10202 | -0.0781 | 18.2621
20 | 1.8536 | 0.10955 | -0.0786 | 16.9201

## 87. Re 6M Mach 0.50 (1)
BIGFOIL.COM POLAR EXPORT
goe446
GOE 446 |  |  |  | Cl Max: | 1.987 | at alpha= | 9.5 | deg
JavaFoil+Calcfoil stall+Eppler ext transition |  |  |  | L/D Max: | 156.954 | at alpha= | 5 | deg
Re: | 6000000 |  |  | Cd Min: | 0.00837 | at alpha= | -4 | deg
Mach: | 0.5 |  |  | Cl=0 at alpha= | -6.8778 | deg
|  |  |  | @ Cl=0.1, Cd= | 0.035031
|  |  |  | @ Cl=0.4, Cd= | 0.0084913
|  |  |  | @ Cl=0.6, Cd= | 0.0099708
alpha (deg) | Cl | Cd | Cm | Cl/Cd
-20 | -0.716 | 0.15259 | -0.082 | -4.695
-19.5 | -0.69 | 0.14624 | -0.082 | -4.717
-19 | -0.663 | 0.14675 | -0.082 | -4.517
-18.5 | -0.636 | 0.14475 | -0.083 | -4.395
-18 | -0.61 | 0.133 | -0.083 | -4.583
-17.5 | -0.583 | 0.1286 | -0.083 | -4.532
-17 | -0.556 | 0.13549 | -0.085 | -4.107
-16.5 | -0.53 | 0.1262 | -0.086 | -4.197
-16 | -0.503 | 0.11993 | -0.086 | -4.191
-15.5 | -0.475 | 0.11503 | -0.086 | -4.133
-15 | -0.448 | 0.11111 | -0.086 | -4.031
-14.5 | -0.42 | 0.10663 | -0.085 | -3.94
-14 | -0.392 | 0.10192 | -0.083 | -3.85
-13.5 | -0.365 | 0.1038 | -0.083 | -3.516
-13 | -0.338 | 0.09536 | -0.083 | -3.542
-12.5 | -0.31 | 0.0966 | -0.083 | -3.213
-12 | -0.283 | 0.09869 | -0.084 | -2.869
-11.5 | -0.256 | 0.0889 | -0.084 | -2.876
-11 | -0.229 | 0.07626 | -0.087 | -2.998
-10.5 | -0.202 | 0.06902 | -0.092 | -2.924
-10 | -0.175 | 0.06253 | -0.095 | -2.792
-9.5 | -0.147 | 0.05843 | -0.097 | -2.517
-9 | -0.119 | 0.05373 | -0.1 | -2.224
-8.5 | -0.092 | 0.0507 | -0.102 | -1.809
-8 | -0.064 | 0.04665 | -0.104 | -1.368
-7.5 | -0.036 | 0.04332 | -0.108 | -0.827
-7 | -0.011 | 0.04557 | -0.099 | -0.235
-6.5 | 0.034 | 0.04255 | -0.102 | 0.792
-6 | 0.086 | 0.03697 | -0.114 | 2.335
-5.5 | 0.146 | 0.02866 | -0.129 | 5.08
-5 | 0.238 | 0.00931 | -0.171 | 25.613
-4.5 | 0.309 | 0.00909 | -0.172 | 33.952
-4 | 0.379 | 0.00837 | -0.174 | 45.325
-3.5 | 0.45 | 0.00878 | -0.175 | 51.31
-3 | 0.522 | 0.00886 | -0.176 | 58.901
-2.5 | 0.593 | 0.01003 | -0.177 | 59.148
-2 | 0.664 | 0.00943 | -0.179 | 70.384
-1.5 | 0.735 | 0.00951 | -0.18 | 77.264
-1 | 0.804 | 0.00951 | -0.181 | 84.521
-0.5 | 0.872 | 0.00964 | -0.182 | 90.497
0 | 0.948 | 0.00956 | -0.183 | 99.223
0.5 | 1.017 | 0.00968 | -0.185 | 105.103
1 | 1.086 | 0.00976 | -0.186 | 111.177
1.5 | 1.154 | 0.0099 | -0.187 | 116.523
2 | 1.222 | 0.01005 | -0.188 | 121.605
2.5 | 1.29 | 0.01021 | -0.189 | 126.404
3 | 1.358 | 0.00987 | -0.191 | 137.652
3.5 | 1.426 | 0.01007 | -0.192 | 141.567
4 | 1.493 | 0.01174 | -0.193 | 127.132
4.5 | 1.559 | 0.01015 | -0.194 | 153.494
5 | 1.623 | 0.01034 | -0.195 | 156.954
5.5 | 1.669 | 0.0192 | -0.194 | 86.93
6 | 1.729 | 0.02028 | -0.195 | 85.282
6.5 | 1.786 | 0.02122 | -0.196 | 84.197
7 | 1.838 | 0.02236 | -0.196 | 82.185
7.5 | 1.883 | 0.02361 | -0.197 | 79.773
8 | 1.924 | 0.02487 | -0.198 | 77.337
8.5 | 1.955 | 0.02652 | -0.198 | 73.705
9 | 1.978 | 0.02813 | -0.199 | 70.297
9.5 | 1.987 | 0.02993 | -0.199 | 66.402
10 | 1.979 | 0.03224 | -0.199 | 61.386
10.5 | 1.943 | 0.03483 | -0.199 | 55.778
11 | 1.818 | 0.03806 | -0.199 | 47.776
11.5 | 1.016 | 0.09202 | -0.099 | 11.037
12 | 1.042 | 0.09109 | -0.099 | 11.443
12.5 | 1.069 | 0.09438 | -0.099 | 11.331
13 | 1.271 | 0.05878 | -0.196 | 21.625
13.5 | 1.295 | 0.06476 | -0.195 | 19.994
14 | 1.301 | 0.0792 | -0.19 | 16.428
14.5 | 1.211 | 0.14123 | -0.145 | 8.572

## 88. Re 6M Mach 0.50 (2)
BIGFOIL.COM POLAR EXPORT
goe446
GOE 446 |  |  |  | Cl Max: | 1.7542 | at alpha= | 13 | deg
XFOIL ncrit=9 |  |  |  | L/D Max: | 188.841 | at alpha= | 4.5 | deg
Re: | 6000000 |  |  | Cd Min: | 0.23277 | at alpha= | -20 | deg
Mach: | 0.5 |  |  | Cl=0 at alpha= | -9.2801 | deg
|  |  |  | @ Cl=0.1, Cd= | 0.020026
|  |  |  | @ Cl=0.4, Cd= | 0.0070926
|  |  |  | @ Cl=0.6, Cd= | 0.0064161
alpha (deg) | Cl | Cd | Cm | Cl/Cd
-20 | -0.4058 | 0.23277 | -0.0376 | -1.7434
-19 | -0.366 | 0.2168 | -0.0465 | -1.6882
-18.5 | -0.3428 | 0.21032 | -0.0507 | -1.6299
-18 | -0.3221 | 0.20284 | -0.0549 | -1.588
-17.5 | -0.3038 | 0.1941 | -0.0595 | -1.5652
-17 | -0.2804 | 0.18782 | -0.0635 | -1.4929
-16.5 | -0.2579 | 0.18147 | -0.0673 | -1.4212
-16 | -0.2414 | 0.17282 | -0.0717 | -1.3968
-15.5 | -0.2206 | 0.16617 | -0.0753 | -1.3276
-15 | -0.1977 | 0.16015 | -0.0789 | -1.2345
-14.5 | -0.178 | 0.15374 | -0.082 | -1.1578
-14 | -0.1667 | 0.14538 | -0.0856 | -1.1467
-13.5 | -0.1448 | 0.13968 | -0.0888 | -1.0367
-13 | -0.1223 | 0.13412 | -0.0919 | -0.91187
-12 | -0.0927 | 0.11968 | -0.0988 | -0.77457
-11.5 | -0.0736 | 0.11371 | -0.102 | -0.64726
-11 | -0.0521 | 0.10827 | -0.1049 | -0.4812
-10.5 | -0.0326 | 0.10247 | -0.1079 | -0.31814
-10 | -0.0168 | 0.09601 | -0.1112 | -0.17498
-9.5 | -0.0062 | 0.0886 | -0.1149 | -0.069977
-9 | 0.0079 | 0.08226 | -0.1186 | 0.096037
-8.5 | 0.0279 | 0.07681 | -0.1219 | 0.36323
-8 | 0.0453 | 0.07099 | -0.1256 | 0.63812
-7.5 | 0.0579 | 0.06445 | -0.1302 | 0.89837
-7 | 0.0586 | 0.05645 | -0.1368 | 1.0381
-6.5 | 0.0789 | 0.0467 | -0.1517 | 1.6895
-6 | 0.0884 | 0.0258 | -0.1817 | 3.4264
-5.5 | 0.1157 | 0.01221 | -0.1893 | 9.4758
-5 | 0.1808 | 0.00936 | -0.1889 | 19.3162
-4.5 | 0.2527 | 0.00821 | -0.1882 | 30.7795
-4 | 0.325 | 0.00755 | -0.1876 | 43.0464
-3.5 | 0.3973 | 0.00711 | -0.1872 | 55.879
-3 | 0.4686 | 0.00665 | -0.1869 | 70.4662
-2.5 | 0.5391 | 0.00646 | -0.1866 | 83.452
-2 | 0.6084 | 0.00641 | -0.1863 | 94.9142
-1.5 | 0.6758 | 0.00645 | -0.1858 | 104.7752
-1 | 0.7409 | 0.00662 | -0.185 | 111.9184
-0.5 | 0.8045 | 0.00681 | -0.184 | 118.1351
0 | 0.8687 | 0.007 | -0.1832 | 124.1
0.5 | 0.934 | 0.00711 | -0.1826 | 131.3643
1 | 1.0003 | 0.00712 | -0.1823 | 140.4916
1.5 | 1.066 | 0.00725 | -0.1817 | 147.0345
2 | 1.1298 | 0.00745 | -0.1808 | 151.651
2.5 | 1.1947 | 0.00759 | -0.18 | 157.4045
3 | 1.2577 | 0.00776 | -0.1787 | 162.0747
3.5 | 1.3134 | 0.00791 | -0.1759 | 166.043
4 | 1.3712 | 0.00812 | -0.1736 | 168.867
4.5 | 1.4333 | 0.00759 | -0.1725 | 188.8406
5 | 1.4929 | 0.00803 | -0.1702 | 185.9153
5.5 | 1.5323 | 0.00913 | -0.1645 | 167.8313
6 | 1.5347 | 0.01172 | -0.1534 | 130.9471
6.5 | 1.5448 | 0.01441 | -0.1444 | 107.2033
7 | 1.5719 | 0.01666 | -0.1383 | 94.3517
7.5 | 1.6062 | 0.01876 | -0.1334 | 85.6183
8 | 1.64 | 0.02109 | -0.1287 | 77.762
8.5 | 1.6465 | 0.02526 | -0.122 | 65.1821
9 | 1.6431 | 0.03046 | -0.1153 | 53.9429
9.5 | 1.667 | 0.03403 | -0.111 | 48.9862
10 | 1.689 | 0.03788 | -0.1068 | 44.5882
10.5 | 1.7088 | 0.04198 | -0.1027 | 40.7051
11 | 1.7242 | 0.04659 | -0.0987 | 37.0079
11.5 | 1.7391 | 0.05135 | -0.0948 | 33.8676
12 | 1.7474 | 0.05685 | -0.0911 | 30.737
12.5 | 1.7519 | 0.06277 | -0.0877 | 27.9098
13 | 1.7542 | 0.06913 | -0.0847 | 25.3754
13.5 | 1.7514 | 0.07609 | -0.082 | 23.0175
14 | 1.7448 | 0.08361 | -0.0799 | 20.8683
14.5 | 1.7324 | 0.09188 | -0.0784 | 18.855
15 | 1.7142 | 0.101 | -0.0778 | 16.9723
15.5 | 1.6912 | 0.11091 | -0.0782 | 15.2484
16 | 1.6652 | 0.12152 | -0.0797 | 13.7031
16.5 | 1.6381 | 0.13274 | -0.0825 | 12.3407
17 | 1.6108 | 0.14442 | -0.0865 | 11.1536
17.5 | 1.5866 | 0.15637 | -0.0916 | 10.1464
18 | 1.5658 | 0.16836 | -0.0975 | 9.3003

## 89. Re 7M Mach 0.00 (1)
BIGFOIL.COM POLAR EXPORT
goe446
GOE 446 |  |  |  | Cl Max: | 2.085 | at alpha= | 13.5 | deg
JavaFoil+Calcfoil stall+Eppler ext transition |  |  |  | L/D Max: | 154.121 | at alpha= | 5 | deg
Re: | 7000000 |  |  | Cd Min: | 0.00851 | at alpha= | -4 | deg
Mach: | 0 |  |  | Cl=0 at alpha= | -6.8661 | deg
|  |  |  | @ Cl=0.1, Cd= | 0.0088281
|  |  |  | @ Cl=0.4, Cd= | 0.0088967
|  |  |  | @ Cl=0.6, Cd= | 0.0090583
alpha (deg) | Cl | Cd | Cm | Cl/Cd
-20 | -0.624 | 0.15002 | -0.069 | -4.158
-19.5 | -0.623 | 0.14301 | -0.07 | -4.355
-19 | -0.621 | 0.13632 | -0.071 | -4.555
-18.5 | -0.618 | 0.13094 | -0.072 | -4.717
-18 | -0.613 | 0.12464 | -0.073 | -4.915
-17.5 | -0.606 | 0.11826 | -0.074 | -5.124
-17 | -0.598 | 0.11269 | -0.075 | -5.305
-16.5 | -0.588 | 0.10708 | -0.076 | -5.491
-16 | -0.577 | 0.10046 | -0.078 | -5.74
-15.5 | -0.562 | 0.09637 | -0.079 | -5.837
-15 | -0.548 | 0.08868 | -0.081 | -6.176
-14.5 | -0.53 | 0.0838 | -0.083 | -6.326
-14 | -0.51 | 0.07909 | -0.084 | -6.45
-13.5 | -0.488 | 0.07432 | -0.086 | -6.569
-13 | -0.464 | 0.07014 | -0.088 | -6.612
-12.5 | -0.436 | 0.06751 | -0.088 | -6.46
-12 | -0.408 | 0.0627 | -0.09 | -6.505
-11.5 | -0.377 | 0.05775 | -0.093 | -6.537
-11 | -0.347 | 0.05098 | -0.098 | -6.803
-10.5 | -0.311 | 0.04893 | -0.098 | -6.348
-10 | -0.275 | 0.04318 | -0.103 | -6.376
-9.5 | -0.239 | 0.03548 | -0.11 | -6.747
-9 | -0.223 | 0.01121 | -0.137 | -19.919
-8.5 | -0.176 | 0.00962 | -0.14 | -18.289
-8 | -0.124 | 0.00923 | -0.142 | -13.447
-7.5 | -0.07 | 0.00932 | -0.143 | -7.541
-7 | -0.015 | 0.00913 | -0.144 | -1.652
-6.5 | 0.041 | 0.00937 | -0.145 | 4.408
-6 | 0.099 | 0.00883 | -0.146 | 11.178
-5.5 | 0.157 | 0.00872 | -0.147 | 18.005
-5 | 0.216 | 0.00869 | -0.148 | 24.844
-4.5 | 0.275 | 0.00853 | -0.15 | 32.301
-4 | 0.335 | 0.00851 | -0.151 | 39.416
-3.5 | 0.396 | 0.00884 | -0.152 | 44.77
-3 | 0.456 | 0.00969 | -0.153 | 47.073
-2.5 | 0.517 | 0.0095 | -0.154 | 54.424
-2 | 0.578 | 0.00904 | -0.155 | 63.884
-1.5 | 0.638 | 0.00909 | -0.156 | 70.23
-1 | 0.698 | 0.0091 | -0.157 | 76.777
-0.5 | 0.758 | 0.00905 | -0.158 | 83.686
0 | 0.823 | 0.00909 | -0.159 | 90.561
0.5 | 0.883 | 0.00916 | -0.16 | 96.374
1 | 0.943 | 0.00921 | -0.161 | 102.299
1.5 | 1.002 | 0.00928 | -0.162 | 107.985
2 | 1.062 | 0.00943 | -0.163 | 112.636
2.5 | 1.121 | 0.00944 | -0.164 | 118.795
3 | 1.181 | 0.00893 | -0.165 | 132.289
3.5 | 1.24 | 0.01024 | -0.166 | 121.144
4 | 1.299 | 0.01042 | -0.167 | 124.671
4.5 | 1.357 | 0.00905 | -0.168 | 149.934
5 | 1.416 | 0.00918 | -0.169 | 154.121
5.5 | 1.473 | 0.0111 | -0.17 | 132.73
6 | 1.531 | 0.01326 | -0.171 | 115.431
6.5 | 1.588 | 0.01366 | -0.172 | 116.22
7 | 1.643 | 0.01404 | -0.173 | 117.02
7.5 | 1.696 | 0.0145 | -0.174 | 116.967
8 | 1.748 | 0.01756 | -0.175 | 99.563
8.5 | 1.799 | 0.01813 | -0.176 | 99.22
9 | 1.849 | 0.0166 | -0.177 | 111.381
9.5 | 1.897 | 0.01937 | -0.178 | 97.946
10 | 1.943 | 0.01772 | -0.179 | 109.656
10.5 | 1.988 | 0.01826 | -0.18 | 108.911
11 | 2.008 | 0.02155 | -0.179 | 93.165
11.5 | 2.034 | 0.02224 | -0.179 | 91.446
12 | 2.055 | 0.02312 | -0.18 | 88.878
12.5 | 2.07 | 0.02396 | -0.18 | 86.399
13 | 2.08 | 0.02503 | -0.18 | 83.092
13.5 | 2.085 | 0.02627 | -0.181 | 79.391
14 | 2.084 | 0.02749 | -0.181 | 75.833
14.5 | 2.076 | 0.02952 | -0.181 | 70.319
15 | 2.066 | 0.03055 | -0.181 | 67.644
15.5 | 2.047 | 0.03281 | -0.181 | 62.391
16 | 2.024 | 0.03498 | -0.181 | 57.881
16.5 | 1.997 | 0.03714 | -0.182 | 53.764
17 | 1.966 | 0.03898 | -0.182 | 50.441
17.5 | 1.928 | 0.04218 | -0.182 | 45.706
18 | 1.892 | 0.04375 | -0.182 | 43.238
18.5 | 1.845 | 0.04795 | -0.182 | 38.481

## 90. Re 7M Mach 0.00 (2)
BIGFOIL.COM POLAR EXPORT
goe446
GOE 446 |  |  |  | Cl Max: | 1.966 | at alpha= | 19.5 | deg
XFOIL ncrit=9 |  |  |  | L/D Max: | 205.363 | at alpha= | 4.5 | deg
Re: | 7000000 |  |  | Cd Min: | 0.0793 | at alpha= | 20 | deg
Mach: | 0 |  |  | Cl=0 at alpha= | -6.4709 | deg
|  |  |  | @ Cl=0.1, Cd= | 0.0065644
|  |  |  | @ Cl=0.4, Cd= | 0.0058118
|  |  |  | @ Cl=0.6, Cd= | 0.00573
alpha (deg) | Cl | Cd | Cm | Cl/Cd
-19 | -1.2969 | 0.02828 | -0.1511 | -45.8593
-18.5 | -1.2737 | 0.02458 | -0.1521 | -51.8186
-18 | -1.2353 | 0.02262 | -0.1521 | -54.611
-17.5 | -1.1928 | 0.02094 | -0.1522 | -56.9628
-17 | -1.148 | 0.01945 | -0.1522 | -59.0231
-16.5 | -1.1006 | 0.01827 | -0.1521 | -60.2408
-16 | -1.0512 | 0.01725 | -0.1521 | -60.9391
-15.5 | -1.0014 | 0.01613 | -0.1521 | -62.0831
-15 | -0.951 | 0.01515 | -0.152 | -62.7723
-14.5 | -0.8992 | 0.01425 | -0.152 | -63.1018
-14 | -0.8471 | 0.01347 | -0.1519 | -62.8879
-13.5 | -0.7942 | 0.01286 | -0.1518 | -61.7574
-13 | -0.7405 | 0.01235 | -0.1518 | -59.9595
-12.5 | -0.6863 | 0.01179 | -0.1518 | -58.2103
-12 | -0.6313 | 0.01128 | -0.1519 | -55.9663
-11.5 | -0.5758 | 0.01078 | -0.1521 | -53.4137
-11 | -0.5197 | 0.01035 | -0.1523 | -50.2126
-10.5 | -0.4634 | 0.00991 | -0.1526 | -46.7608
-10 | -0.4083 | 0.00908 | -0.1528 | -44.967
-9.5 | -0.3519 | 0.00851 | -0.1531 | -41.3514
-9 | -0.2945 | 0.00818 | -0.1534 | -36.0024
-8.5 | -0.2364 | 0.00788 | -0.1538 | -30
-8 | -0.1785 | 0.00764 | -0.1542 | -23.3639
-7.5 | -0.1202 | 0.00738 | -0.1547 | -16.2873
-7 | -0.0621 | 0.00717 | -0.1551 | -8.6611
-6.5 | -0.0034 | 0.00692 | -0.1557 | -0.49133
-6 | 0.0551 | 0.00671 | -0.1562 | 8.2116
-5.5 | 0.1137 | 0.00652 | -0.1567 | 17.4387
-5 | 0.1725 | 0.00635 | -0.1573 | 27.1654
-4.5 | 0.2311 | 0.00622 | -0.1578 | 37.1543
-4 | 0.29 | 0.00606 | -0.1584 | 47.8548
-3.5 | 0.3482 | 0.0059 | -0.1588 | 59.0169
-3 | 0.4069 | 0.0058 | -0.1594 | 70.1552
-2.5 | 0.4653 | 0.00574 | -0.1599 | 81.0627
-2 | 0.5234 | 0.00572 | -0.1604 | 91.5035
-1.5 | 0.5812 | 0.00573 | -0.1609 | 101.4311
-1 | 0.6386 | 0.00573 | -0.1612 | 111.4485
-0.5 | 0.6953 | 0.00582 | -0.1615 | 119.4674
0 | 0.7514 | 0.00582 | -0.1617 | 129.1065
1 | 0.8621 | 0.00616 | -0.1619 | 139.9513
1.5 | 0.9173 | 0.00635 | -0.1619 | 144.4567
2 | 0.9731 | 0.00649 | -0.1621 | 149.9384
2.5 | 1.0285 | 0.00662 | -0.1623 | 155.3625
3.5 | 1.1391 | 0.00675 | -0.1627 | 168.7556
4 | 1.195 | 0.00649 | -0.1633 | 184.1294
4.5 | 1.2445 | 0.00606 | -0.1624 | 205.363
5 | 1.2937 | 0.00658 | -0.1614 | 196.6109
5.5 | 1.3359 | 0.00744 | -0.1592 | 179.5565
6 | 1.3743 | 0.00844 | -0.1563 | 162.8318
6.5 | 1.4111 | 0.00941 | -0.153 | 149.9575
7 | 1.4493 | 0.01011 | -0.15 | 143.3531
7.5 | 1.4882 | 0.01069 | -0.1472 | 139.2142
8 | 1.5267 | 0.01134 | -0.1444 | 134.6296
9 | 1.5728 | 0.01416 | -0.1339 | 111.0734
9.5 | 1.6082 | 0.01506 | -0.1311 | 106.7862
10 | 1.6419 | 0.01608 | -0.1282 | 102.1082
10.5 | 1.6752 | 0.01714 | -0.1254 | 97.7363
11 | 1.7059 | 0.0184 | -0.1223 | 92.712
11.5 | 1.7368 | 0.01969 | -0.1195 | 88.2072
12 | 1.7645 | 0.02125 | -0.1165 | 83.0353
12.5 | 1.7905 | 0.02298 | -0.1135 | 77.9156
13 | 1.8167 | 0.02479 | -0.1108 | 73.2836
13.5 | 1.84 | 0.02691 | -0.108 | 68.3761
14 | 1.8602 | 0.02937 | -0.1052 | 63.3367
14.5 | 1.8787 | 0.0321 | -0.1025 | 58.5265
15 | 1.8984 | 0.03479 | -0.1002 | 54.5674
15.5 | 1.9152 | 0.03783 | -0.0978 | 50.6265
16 | 1.9289 | 0.04125 | -0.0955 | 46.7612
16.5 | 1.9399 | 0.04497 | -0.0933 | 43.1376
17 | 1.9485 | 0.04904 | -0.0911 | 39.7329
17.5 | 1.9542 | 0.0535 | -0.0891 | 36.5271
18 | 1.9596 | 0.05807 | -0.0873 | 33.7455
18.5 | 1.9633 | 0.06297 | -0.0858 | 31.1783
19 | 1.9656 | 0.06809 | -0.0846 | 28.8677
19.5 | 1.966 | 0.07347 | -0.0835 | 26.7592
20 | 1.9636 | 0.0793 | -0.0826 | 24.7617

## 91. Re 7M Mach 0.10 (1)
BIGFOIL.COM POLAR EXPORT
goe446
GOE 446 |  |  |  | Cl Max: | 2.081 | at alpha= | 13.5 | deg
JavaFoil+Calcfoil stall+Eppler ext transition |  |  |  | L/D Max: | 150.896 | at alpha= | 4.5 | deg
Re: | 7000000 |  |  | Cd Min: | 0.00848 | at alpha= | -4 | deg
Mach: | 0.1 |  |  | Cl=0 at alpha= | -6.8661 | deg
|  |  |  | @ Cl=0.1, Cd= | 0.0088683
|  |  |  | @ Cl=0.4, Cd= | 0.0089073
|  |  |  | @ Cl=0.6, Cd= | 0.0091033
alpha (deg) | Cl | Cd | Cm | Cl/Cd
-20 | -0.591 | 0.14768 | -0.07 | -4.003
-19.5 | -0.593 | 0.14324 | -0.07 | -4.137
-19 | -0.592 | 0.13816 | -0.07 | -4.288
-18.5 | -0.591 | 0.13224 | -0.071 | -4.47
-18 | -0.589 | 0.1264 | -0.072 | -4.658
-17.5 | -0.585 | 0.12126 | -0.073 | -4.821
-17 | -0.578 | 0.11461 | -0.074 | -5.047
-16.5 | -0.571 | 0.10921 | -0.075 | -5.226
-16 | -0.561 | 0.10299 | -0.077 | -5.447
-15.5 | -0.551 | 0.09449 | -0.08 | -5.833
-15 | -0.537 | 0.08987 | -0.081 | -5.973
-14.5 | -0.52 | 0.0848 | -0.082 | -6.136
-14 | -0.502 | 0.08054 | -0.084 | -6.234
-13.5 | -0.482 | 0.07558 | -0.086 | -6.372
-13 | -0.459 | 0.07073 | -0.088 | -6.485
-12.5 | -0.432 | 0.06863 | -0.087 | -6.289
-12 | -0.404 | 0.0638 | -0.09 | -6.338
-11.5 | -0.375 | 0.05843 | -0.093 | -6.42
-11 | -0.345 | 0.05217 | -0.097 | -6.606
-10.5 | -0.309 | 0.05055 | -0.097 | -6.106
-10 | -0.273 | 0.04522 | -0.101 | -6.046
-9.5 | -0.238 | 0.03748 | -0.108 | -6.346
-9 | -0.217 | 0.01405 | -0.133 | -15.448
-8.5 | -0.176 | 0.00976 | -0.141 | -18.007
-8 | -0.124 | 0.00931 | -0.143 | -13.355
-7.5 | -0.07 | 0.00938 | -0.144 | -7.509
-7 | -0.015 | 0.00912 | -0.145 | -1.659
-6.5 | 0.041 | 0.00939 | -0.146 | 4.415
-6 | 0.099 | 0.00887 | -0.147 | 11.164
-5.5 | 0.158 | 0.00877 | -0.148 | 17.974
-5 | 0.217 | 0.00862 | -0.149 | 25.141
-4.5 | 0.277 | 0.00858 | -0.15 | 32.232
-4 | 0.337 | 0.00848 | -0.151 | 39.735
-3.5 | 0.398 | 0.00888 | -0.152 | 44.797
-3 | 0.458 | 0.0097 | -0.154 | 47.279
-2.5 | 0.52 | 0.00946 | -0.155 | 54.941
-2 | 0.58 | 0.0091 | -0.156 | 63.791
-1.5 | 0.641 | 0.00911 | -0.157 | 70.429
-1 | 0.702 | 0.00915 | -0.158 | 76.666
-0.5 | 0.762 | 0.00904 | -0.159 | 84.216
0 | 0.827 | 0.0091 | -0.16 | 90.892
0.5 | 0.887 | 0.00915 | -0.161 | 96.955
1 | 0.947 | 0.00921 | -0.162 | 102.891
1.5 | 1.007 | 0.00936 | -0.163 | 107.634
2 | 1.067 | 0.00936 | -0.164 | 113.97
2.5 | 1.127 | 0.00949 | -0.165 | 118.724
3 | 1.187 | 0.00894 | -0.166 | 132.708
3.5 | 1.246 | 0.01029 | -0.167 | 121.164
4 | 1.305 | 0.01043 | -0.168 | 125.125
4.5 | 1.364 | 0.00904 | -0.169 | 150.896
5 | 1.422 | 0.0105 | -0.17 | 135.53
5.5 | 1.48 | 0.01114 | -0.171 | 132.951
6 | 1.538 | 0.01333 | -0.172 | 115.347
6.5 | 1.595 | 0.01374 | -0.173 | 116.089
7 | 1.65 | 0.01415 | -0.174 | 116.607
7.5 | 1.704 | 0.01461 | -0.175 | 116.6
8 | 1.756 | 0.01768 | -0.176 | 99.311
8.5 | 1.807 | 0.0162 | -0.177 | 111.582
9 | 1.857 | 0.01672 | -0.178 | 111.054
9.5 | 1.905 | 0.01953 | -0.179 | 97.517
10 | 1.951 | 0.01787 | -0.18 | 109.154
10.5 | 1.995 | 0.01852 | -0.181 | 107.767
11 | 2.012 | 0.02181 | -0.18 | 92.288
11.5 | 2.037 | 0.02252 | -0.18 | 90.463
12 | 2.057 | 0.02345 | -0.18 | 87.728
12.5 | 2.071 | 0.02441 | -0.181 | 84.865
13 | 2.078 | 0.02545 | -0.181 | 81.661
13.5 | 2.081 | 0.02669 | -0.182 | 77.973
14 | 2.077 | 0.02807 | -0.182 | 74.007
14.5 | 2.066 | 0.03014 | -0.182 | 68.546
15 | 2.051 | 0.03171 | -0.182 | 64.673
15.5 | 2.029 | 0.03374 | -0.182 | 60.135
16 | 2.003 | 0.03503 | -0.182 | 57.185
16.5 | 1.968 | 0.03825 | -0.182 | 51.45
17 | 1.93 | 0.04076 | -0.182 | 47.346
17.5 | 1.892 | 0.04201 | -0.183 | 45.044
18 | 1.842 | 0.04611 | -0.182 | 39.96
18.5 | 1.797 | 0.04799 | -0.183 | 37.445

## 92. Re 7M Mach 0.10 (2)
BIGFOIL.COM POLAR EXPORT
goe446
GOE 446 |  |  |  | Cl Max: | 1.9571 | at alpha= | 18.5 | deg
XFOIL ncrit=9 |  |  |  | L/D Max: | 205.534 | at alpha= | 4.5 | deg
Re: | 7000000 |  |  | Cd Min: | 0.08335 | at alpha= | 20 | deg
Mach: | 0.1 |  |  | Cl=0 at alpha= | -6.4619 | deg
|  |  |  | @ Cl=0.1, Cd= | 0.0066063
|  |  |  | @ Cl=0.4, Cd= | 0.0058252
|  |  |  | @ Cl=0.6, Cd= | 0.0057427
alpha (deg) | Cl | Cd | Cm | Cl/Cd
-17.5 | -1.1794 | 0.02628 | -0.1548 | -44.8782
-17 | -1.1455 | 0.02308 | -0.1555 | -49.6317
-16.5 | -1.1024 | 0.02113 | -0.1555 | -52.1723
-16 | -1.0557 | 0.01959 | -0.1554 | -53.8897
-15.5 | -1.0079 | 0.018 | -0.1554 | -55.9944
-15 | -0.9587 | 0.01667 | -0.1552 | -57.5105
-14.5 | -0.9074 | 0.0155 | -0.155 | -58.5419
-14 | -0.8556 | 0.01451 | -0.1547 | -58.9662
-13.5 | -0.8028 | 0.01371 | -0.1544 | -58.5558
-13 | -0.7487 | 0.01307 | -0.1542 | -57.2839
-12.5 | -0.6941 | 0.01239 | -0.1541 | -56.021
-12 | -0.6387 | 0.01177 | -0.1541 | -54.2651
-11.5 | -0.5827 | 0.01118 | -0.1541 | -52.1199
-11 | -0.5261 | 0.01067 | -0.1542 | -49.3065
-10.5 | -0.4693 | 0.01018 | -0.1543 | -46.1002
-10 | -0.4118 | 0.00973 | -0.1545 | -42.3227
-9.5 | -0.3564 | 0.00872 | -0.1546 | -40.8716
-9 | -0.2986 | 0.00831 | -0.1548 | -35.9326
-8.5 | -0.2399 | 0.00798 | -0.1552 | -30.0627
-8 | -0.1814 | 0.00773 | -0.1555 | -23.467
-7.5 | -0.1224 | 0.00746 | -0.1559 | -16.4075
-7 | -0.0637 | 0.00724 | -0.1563 | -8.7983
-6.5 | -0.0045 | 0.00697 | -0.1568 | -0.64562
-6 | 0.0545 | 0.00676 | -0.1572 | 8.0621
-5.5 | 0.1137 | 0.00656 | -0.1577 | 17.3323
-5 | 0.1729 | 0.00638 | -0.1582 | 27.1003
-4.5 | 0.2319 | 0.00624 | -0.1587 | 37.1635
-4 | 0.2913 | 0.00611 | -0.1593 | 47.6759
-3.5 | 0.35 | 0.00591 | -0.1598 | 59.2217
-3 | 0.409 | 0.00581 | -0.1603 | 70.3959
-2.5 | 0.4679 | 0.00575 | -0.1608 | 81.3739
-2 | 0.5263 | 0.00573 | -0.1613 | 91.8499
-1.5 | 0.5845 | 0.00574 | -0.1617 | 101.8293
-1 | 0.6423 | 0.00575 | -0.1621 | 111.7043
-0.5 | 0.6991 | 0.00585 | -0.1623 | 119.5043
0 | 0.7555 | 0.00586 | -0.1625 | 128.9249
0.5 | 0.8113 | 0.006 | -0.1626 | 135.2167
1 | 0.8668 | 0.00619 | -0.1626 | 140.0323
1.5 | 0.9226 | 0.00637 | -0.1627 | 144.8352
2.5 | 1.0345 | 0.00664 | -0.163 | 155.7982
3 | 1.0895 | 0.00678 | -0.163 | 160.6932
3.5 | 1.1457 | 0.00678 | -0.1633 | 168.9823
4 | 1.2019 | 0.00652 | -0.164 | 184.3405
4.5 | 1.2517 | 0.00609 | -0.163 | 205.5337
5 | 1.3012 | 0.00661 | -0.162 | 196.8533
5.5 | 1.3431 | 0.0075 | -0.1596 | 179.08
6 | 1.3812 | 0.0085 | -0.1565 | 162.4941
6.5 | 1.4169 | 0.0095 | -0.153 | 149.1474
7 | 1.4535 | 0.01021 | -0.1495 | 142.3604
7.5 | 1.493 | 0.01081 | -0.1467 | 138.1129
8 | 1.5316 | 0.01149 | -0.1438 | 133.2985
8.5 | 1.5483 | 0.01319 | -0.1373 | 117.3844
9 | 1.5768 | 0.01442 | -0.1331 | 109.3481
9.5 | 1.6119 | 0.01539 | -0.1302 | 104.7368
10 | 1.6455 | 0.01645 | -0.1272 | 100.0304
10.5 | 1.6792 | 0.01756 | -0.1244 | 95.6264
11 | 1.7099 | 0.01887 | -0.1213 | 90.6147
11.5 | 1.7404 | 0.02026 | -0.1184 | 85.9033
12 | 1.7671 | 0.02196 | -0.1153 | 80.469
12.5 | 1.7929 | 0.02379 | -0.1122 | 75.3636
13 | 1.8184 | 0.02576 | -0.1095 | 70.5901
13.5 | 1.8413 | 0.02801 | -0.1066 | 65.7372
14 | 1.8613 | 0.03062 | -0.1038 | 60.7871
14.5 | 1.8793 | 0.0335 | -0.1011 | 56.0985
15 | 1.8979 | 0.0364 | -0.0987 | 52.1401
15.5 | 1.9142 | 0.03959 | -0.0964 | 48.3506
16 | 1.9275 | 0.04314 | -0.094 | 44.6801
16.5 | 1.9363 | 0.04721 | -0.0917 | 41.0146
17 | 1.9429 | 0.05161 | -0.0895 | 37.6458
17.5 | 1.9484 | 0.0562 | -0.0875 | 34.669
18 | 1.9545 | 0.06082 | -0.0859 | 32.1358
18.5 | 1.9571 | 0.06598 | -0.0844 | 29.662
19 | 1.9568 | 0.07151 | -0.0832 | 27.364
19.5 | 1.9555 | 0.07725 | -0.0822 | 25.3139
20 | 1.952 | 0.08335 | -0.0815 | 23.4193

## 93. Re 7M Mach 0.25 (1)
BIGFOIL.COM POLAR EXPORT
goe446
GOE 446 |  |  |  | Cl Max: | 2.061 | at alpha= | 12.5 | deg
JavaFoil+Calcfoil stall+Eppler ext transition |  |  |  | L/D Max: | 152.301 | at alpha= | 4.5 | deg
Re: | 7000000 |  |  | Cd Min: | 0.00851 | at alpha= | -4 | deg
Mach: | 0.25 |  |  | Cl=0 at alpha= | -6.8684 | deg
|  |  |  | @ Cl=0.1, Cd= | 0.0089812
|  |  |  | @ Cl=0.4, Cd= | 0.0088941
|  |  |  | @ Cl=0.6, Cd= | 0.0091319
alpha (deg) | Cl | Cd | Cm | Cl/Cd
-20 | -0.275 | 0.14426 | -0.076 | -1.91
-19.5 | -0.306 | 0.1383 | -0.076 | -2.216
-19 | -0.333 | 0.13641 | -0.075 | -2.443
-18.5 | -0.358 | 0.12826 | -0.077 | -2.792
-18 | -0.379 | 0.12254 | -0.078 | -3.097
-17.5 | -0.397 | 0.12038 | -0.077 | -3.3
-17 | -0.413 | 0.11634 | -0.077 | -3.546
-16.5 | -0.426 | 0.10646 | -0.08 | -3.999
-16 | -0.434 | 0.10546 | -0.079 | -4.112
-15.5 | -0.44 | 0.09835 | -0.081 | -4.474
-15 | -0.44 | 0.09821 | -0.078 | -4.484
-14.5 | -0.438 | 0.09357 | -0.078 | -4.684
-14 | -0.432 | 0.09015 | -0.078 | -4.795
-13.5 | -0.424 | 0.08489 | -0.079 | -4.991
-13 | -0.412 | 0.07953 | -0.082 | -5.178
-12.5 | -0.396 | 0.07382 | -0.085 | -5.367
-12 | -0.376 | 0.06944 | -0.086 | -5.421
-11.5 | -0.354 | 0.06274 | -0.091 | -5.648
-11 | -0.327 | 0.06022 | -0.091 | -5.425
-10.5 | -0.297 | 0.05559 | -0.094 | -5.35
-10 | -0.265 | 0.05131 | -0.097 | -5.158
-9.5 | -0.229 | 0.04683 | -0.1 | -4.897
-9 | -0.192 | 0.04225 | -0.105 | -4.538
-8.5 | -0.153 | 0.0335 | -0.114 | -4.57
-8 | -0.124 | 0.01051 | -0.145 | -11.814
-7.5 | -0.071 | 0.0098 | -0.147 | -7.241
-7 | -0.015 | 0.0094 | -0.149 | -1.631
-6.5 | 0.042 | 0.00963 | -0.15 | 4.378
-6 | 0.101 | 0.00897 | -0.151 | 11.251
-5.5 | 0.161 | 0.00884 | -0.152 | 18.2
-5 | 0.222 | 0.00873 | -0.153 | 25.415
-4.5 | 0.283 | 0.00866 | -0.154 | 32.699
-4 | 0.345 | 0.00851 | -0.155 | 40.604
-3.5 | 0.408 | 0.00895 | -0.157 | 45.563
-3 | 0.47 | 0.00973 | -0.158 | 48.363
-2.5 | 0.533 | 0.00951 | -0.159 | 56.114
-2 | 0.596 | 0.00913 | -0.16 | 65.268
-1.5 | 0.659 | 0.00916 | -0.161 | 71.89
-1 | 0.721 | 0.00921 | -0.162 | 78.246
-0.5 | 0.782 | 0.00919 | -0.163 | 85.108
0 | 0.85 | 0.00917 | -0.164 | 92.619
0.5 | 0.911 | 0.00922 | -0.165 | 98.864
1 | 0.973 | 0.00931 | -0.166 | 104.521
1.5 | 1.035 | 0.0094 | -0.167 | 110.057
2 | 1.096 | 0.00947 | -0.169 | 115.685
2.5 | 1.157 | 0.00958 | -0.17 | 120.755
3 | 1.219 | 0.00906 | -0.171 | 134.579
3.5 | 1.28 | 0.01049 | -0.172 | 121.955
4 | 1.341 | 0.01065 | -0.173 | 125.837
4.5 | 1.401 | 0.0092 | -0.174 | 152.301
5 | 1.46 | 0.01082 | -0.175 | 135.02
5.5 | 1.52 | 0.01007 | -0.176 | 150.891
6 | 1.578 | 0.01371 | -0.177 | 115.135
6.5 | 1.637 | 0.0142 | -0.178 | 115.273
7 | 1.693 | 0.01466 | -0.179 | 115.493
7.5 | 1.747 | 0.01521 | -0.18 | 114.848
8 | 1.799 | 0.01856 | -0.181 | 96.934
8.5 | 1.85 | 0.01934 | -0.182 | 95.645
9 | 1.898 | 0.01999 | -0.183 | 94.977
9.5 | 1.945 | 0.02071 | -0.184 | 93.903
10 | 1.966 | 0.02168 | -0.183 | 90.686
10.5 | 2.004 | 0.02258 | -0.183 | 88.746
11 | 2.035 | 0.02349 | -0.184 | 86.631
11.5 | 2.052 | 0.02443 | -0.184 | 83.992
12 | 2.06 | 0.02552 | -0.184 | 80.716
12.5 | 2.061 | 0.02663 | -0.185 | 77.383
13 | 2.054 | 0.02799 | -0.185 | 73.373
13.5 | 2.035 | 0.02981 | -0.185 | 68.275
14 | 2.007 | 0.03228 | -0.185 | 62.168
14.5 | 1.97 | 0.03441 | -0.186 | 57.248
15 | 1.923 | 0.03623 | -0.186 | 53.072
15.5 | 1.864 | 0.03956 | -0.185 | 47.113
16 | 1.796 | 0.04344 | -0.185 | 41.336
16.5 | 1.724 | 0.04475 | -0.185 | 38.52
17 | 1.632 | 0.05145 | -0.184 | 31.72
17.5 | 1.542 | 0.05552 | -0.183 | 27.772

## 94. Re 7M Mach 0.25 (2)
BIGFOIL.COM POLAR EXPORT
goe446
GOE 446 |  |  |  | Cl Max: | 1.9142 | at alpha= | 17.5 | deg
XFOIL ncrit=9 |  |  |  | L/D Max: | 205.637 | at alpha= | 4.5 | deg
Re: | 7000000 |  |  | Cd Min: | 0.17136 | at alpha= | -17 | deg
Mach: | 0.25 |  |  | Cl=0 at alpha= | -6.411 | deg
|  |  |  | @ Cl=0.1, Cd= | 0.0068464
|  |  |  | @ Cl=0.4, Cd= | 0.0059504
|  |  |  | @ Cl=0.6, Cd= | 0.0058096
alpha (deg) | Cl | Cd | Cm | Cl/Cd
-17 | -0.3276 | 0.17136 | -0.0528 | -1.9118
-16.5 | -0.3157 | 0.16395 | -0.0565 | -1.9256
-16 | -0.3046 | 0.15657 | -0.0601 | -1.9455
-15.5 | -0.2864 | 0.15098 | -0.0632 | -1.8969
-15 | -0.2692 | 0.14544 | -0.0661 | -1.8509
-14.5 | -0.2564 | 0.13868 | -0.0694 | -1.8489
-14 | -0.255 | 0.12959 | -0.0733 | -1.9677
-12 | -0.6534 | 0.02002 | -0.165 | -32.6374
-11.5 | -0.607 | 0.01661 | -0.1652 | -36.5443
-11 | -0.5534 | 0.01454 | -0.1649 | -38.0605
-10.5 | -0.4967 | 0.01304 | -0.1644 | -38.0905
-10 | -0.4382 | 0.01189 | -0.1639 | -36.8545
-9.5 | -0.3783 | 0.01095 | -0.1635 | -34.5479
-9 | -0.3177 | 0.01022 | -0.1632 | -31.0861
-8.5 | -0.2592 | 0.00883 | -0.163 | -29.3545
-8 | -0.1976 | 0.00833 | -0.1628 | -23.7215
-7.5 | -0.1352 | 0.00798 | -0.1628 | -16.9424
-7 | -0.0732 | 0.00767 | -0.1628 | -9.5437
-6.5 | -0.011 | 0.00734 | -0.163 | -1.4986
-6 | 0.0508 | 0.00706 | -0.1631 | 7.1955
-5.5 | 0.113 | 0.00679 | -0.1634 | 16.6421
-5 | 0.1747 | 0.00657 | -0.1637 | 26.5906
-4.5 | 0.2366 | 0.00638 | -0.1641 | 37.0846
-4 | 0.2983 | 0.00622 | -0.1644 | 47.9582
-3.5 | 0.3596 | 0.00603 | -0.1648 | 59.6352
-3 | 0.4205 | 0.00591 | -0.1652 | 71.1506
-2.5 | 0.4817 | 0.00583 | -0.1656 | 82.6244
-2 | 0.5424 | 0.0058 | -0.1661 | 93.5172
-1.5 | 0.6025 | 0.00581 | -0.1664 | 103.7005
-1 | 0.6616 | 0.00587 | -0.1666 | 112.7087
-0.5 | 0.7201 | 0.00598 | -0.1667 | 120.4181
0 | 0.7778 | 0.00613 | -0.1666 | 126.8842
0.5 | 0.8354 | 0.00618 | -0.1667 | 135.178
1 | 0.8935 | 0.00632 | -0.1668 | 141.3766
1.5 | 0.9513 | 0.00649 | -0.1668 | 146.5794
2 | 1.0096 | 0.00661 | -0.1669 | 152.7383
2.5 | 1.0672 | 0.00675 | -0.167 | 158.1037
3 | 1.124 | 0.0069 | -0.1669 | 162.8986
4 | 1.24 | 0.0067 | -0.1675 | 185.0746
4.5 | 1.2914 | 0.00628 | -0.1663 | 205.6369
5 | 1.3421 | 0.0068 | -0.165 | 197.3676
5.5 | 1.3812 | 0.00781 | -0.1615 | 176.8502
6 | 1.4128 | 0.00896 | -0.1565 | 157.6786
6.5 | 1.4423 | 0.01 | -0.1511 | 144.23
7 | 1.4786 | 0.01087 | -0.1472 | 136.0258
7.5 | 1.5195 | 0.0116 | -0.1442 | 130.9914
8 | 1.5577 | 0.01247 | -0.1409 | 124.9158
8.5 | 1.5645 | 0.01486 | -0.1326 | 105.2826
9 | 1.5976 | 0.01612 | -0.1289 | 99.1067
9.5 | 1.6319 | 0.01739 | -0.1256 | 93.8413
10 | 1.6646 | 0.01881 | -0.1222 | 88.4955
10.5 | 1.6956 | 0.02043 | -0.1188 | 82.9956
11 | 1.7262 | 0.02215 | -0.1156 | 77.9323
11.5 | 1.7537 | 0.02417 | -0.1123 | 72.5569
12 | 1.7785 | 0.02653 | -0.109 | 67.0373
12.5 | 1.8041 | 0.02893 | -0.106 | 62.3609
13 | 1.8262 | 0.03174 | -0.1029 | 57.5362
13.5 | 1.8443 | 0.03497 | -0.0998 | 52.7395
14 | 1.8614 | 0.03835 | -0.0969 | 48.5372
14.5 | 1.8775 | 0.04197 | -0.0942 | 44.7343
15 | 1.89 | 0.04598 | -0.0915 | 41.1048
15.5 | 1.9001 | 0.05032 | -0.0889 | 37.7603
16 | 1.907 | 0.05509 | -0.0865 | 34.6161
16.5 | 1.9078 | 0.06059 | -0.0842 | 31.487
17 | 1.912 | 0.06589 | -0.0824 | 29.0181
17.5 | 1.9142 | 0.07149 | -0.0808 | 26.7758
18 | 1.9107 | 0.07784 | -0.0795 | 24.5465
18.5 | 1.9074 | 0.0843 | -0.0785 | 22.6263
19 | 1.8994 | 0.09137 | -0.0779 | 20.788
19.5 | 1.8905 | 0.09869 | -0.0778 | 19.1559
20 | 1.8787 | 0.1065 | -0.0782 | 17.6404

## 95. Re 7M Mach 0.50 (1)
BIGFOIL.COM POLAR EXPORT
goe446
GOE 446 |  |  |  | Cl Max: | 1.989 | at alpha= | 9.5 | deg
JavaFoil+Calcfoil stall+Eppler ext transition |  |  |  | L/D Max: | 156.873 | at alpha= | 4.5 | deg
Re: | 7000000 |  |  | Cd Min: | 0.00822 | at alpha= | -4 | deg
Mach: | 0.5 |  |  | Cl=0 at alpha= | -6.8778 | deg
|  |  |  | @ Cl=0.1, Cd= | 0.031905
|  |  |  | @ Cl=0.4, Cd= | 0.0087908
|  |  |  | @ Cl=0.6, Cd= | 0.0098548
alpha (deg) | Cl | Cd | Cm | Cl/Cd
-20 | -0.717 | 0.15103 | -0.082 | -4.745
-19.5 | -0.69 | 0.14461 | -0.082 | -4.771
-19 | -0.663 | 0.1453 | -0.082 | -4.564
-18.5 | -0.636 | 0.14256 | -0.083 | -4.464
-18 | -0.61 | 0.13116 | -0.083 | -4.649
-17.5 | -0.583 | 0.12683 | -0.084 | -4.596
-17 | -0.557 | 0.13655 | -0.085 | -4.076
-16.5 | -0.53 | 0.12546 | -0.086 | -4.223
-16 | -0.503 | 0.11772 | -0.086 | -4.271
-15.5 | -0.476 | 0.11353 | -0.087 | -4.189
-15 | -0.448 | 0.10982 | -0.086 | -4.081
-14.5 | -0.42 | 0.10529 | -0.085 | -3.993
-14 | -0.393 | 0.10279 | -0.084 | -3.82
-13.5 | -0.365 | 0.10214 | -0.083 | -3.574
-13 | -0.338 | 0.09326 | -0.084 | -3.623
-12.5 | -0.31 | 0.09456 | -0.083 | -3.282
-12 | -0.283 | 0.09611 | -0.084 | -2.946
-11.5 | -0.256 | 0.08667 | -0.085 | -2.951
-11 | -0.229 | 0.0752 | -0.088 | -3.042
-10.5 | -0.202 | 0.06786 | -0.092 | -2.975
-10 | -0.175 | 0.06137 | -0.097 | -2.849
-9.5 | -0.147 | 0.05751 | -0.098 | -2.558
-9 | -0.12 | 0.05316 | -0.101 | -2.249
-8.5 | -0.092 | 0.04962 | -0.103 | -1.849
-8 | -0.064 | 0.046 | -0.106 | -1.389
-7.5 | -0.036 | 0.04342 | -0.109 | -0.827
-7 | -0.011 | 0.04375 | -0.101 | -0.246
-6.5 | 0.034 | 0.04107 | -0.105 | 0.823
-6 | 0.087 | 0.03559 | -0.116 | 2.432
-5.5 | 0.157 | 0.01575 | -0.153 | 9.952
-5 | 0.238 | 0.00916 | -0.171 | 26.045
-4.5 | 0.309 | 0.00896 | -0.172 | 34.418
-4 | 0.379 | 0.00822 | -0.174 | 46.144
-3.5 | 0.45 | 0.01015 | -0.175 | 44.381
-3 | 0.522 | 0.00985 | -0.176 | 52.975
-2.5 | 0.593 | 0.00991 | -0.177 | 59.851
-2 | 0.664 | 0.00935 | -0.179 | 71.016
-1.5 | 0.735 | 0.00942 | -0.18 | 77.944
-1 | 0.804 | 0.00941 | -0.181 | 85.473
-0.5 | 0.872 | 0.00948 | -0.182 | 92.011
0 | 0.948 | 0.00943 | -0.184 | 100.522
0.5 | 1.017 | 0.00954 | -0.185 | 106.594
1 | 1.086 | 0.00963 | -0.186 | 112.777
1.5 | 1.154 | 0.00977 | -0.187 | 118.145
2 | 1.222 | 0.00991 | -0.188 | 123.332
2.5 | 1.29 | 0.01006 | -0.189 | 128.221
3 | 1.358 | 0.00973 | -0.191 | 139.538
3.5 | 1.426 | 0.00992 | -0.192 | 143.719
4 | 1.493 | 0.01173 | -0.193 | 127.261
4.5 | 1.559 | 0.00994 | -0.194 | 156.873
5 | 1.623 | 0.01275 | -0.195 | 127.376
5.5 | 1.687 | 0.01876 | -0.196 | 89.941
6 | 1.73 | 0.01976 | -0.195 | 87.591
6.5 | 1.789 | 0.02079 | -0.196 | 86.031
7 | 1.84 | 0.02189 | -0.197 | 84.072
7.5 | 1.886 | 0.0231 | -0.197 | 81.632
8 | 1.925 | 0.02412 | -0.198 | 79.796
8.5 | 1.958 | 0.02571 | -0.198 | 76.146
9 | 1.98 | 0.02734 | -0.199 | 72.409
9.5 | 1.989 | 0.02916 | -0.199 | 68.214
10 | 1.981 | 0.03114 | -0.199 | 63.633
10.5 | 1.946 | 0.03374 | -0.2 | 57.672
11 | 1.821 | 0.03705 | -0.2 | 49.148
11.5 | 1.016 | 0.09143 | -0.099 | 11.109
12 | 1.043 | 0.08949 | -0.099 | 11.649
12.5 | 1.07 | 0.09467 | -0.1 | 11.298
13 | 1.273 | 0.05767 | -0.196 | 22.076
13.5 | 1.295 | 0.06371 | -0.195 | 20.325
14 | 1.304 | 0.07613 | -0.191 | 17.13
14.5 | 1.243 | 0.12222 | -0.163 | 10.174

## 96. Re 7M Mach 0.50 (2)
BIGFOIL.COM POLAR EXPORT
goe446
GOE 446 |  |  |  | Cl Max: | 1.7796 | at alpha= | 13 | deg
XFOIL ncrit=9 |  |  |  | L/D Max: | 190.063 | at alpha= | 5 | deg
Re: | 7000000 |  |  | Cd Min: | 0.23246 | at alpha= | -20 | deg
Mach: | 0.5 |  |  | Cl=0 at alpha= | -8.9777 | deg
|  |  |  | @ Cl=0.1, Cd= | 0.012755
|  |  |  | @ Cl=0.4, Cd= | 0.0067839
|  |  |  | @ Cl=0.6, Cd= | 0.0062666
alpha (deg) | Cl | Cd | Cm | Cl/Cd
-20 | -0.411 | 0.23246 | -0.0363 | -1.768
-19.5 | -0.3916 | 0.22348 | -0.0413 | -1.7523
-19 | -0.3701 | 0.21628 | -0.0457 | -1.7112
-18.5 | -0.3471 | 0.20963 | -0.05 | -1.6558
-18 | -0.3249 | 0.20226 | -0.0546 | -1.6063
-17.5 | -0.3075 | 0.19343 | -0.0591 | -1.5897
-17 | -0.2842 | 0.1872 | -0.0631 | -1.5182
-16.5 | -0.2613 | 0.18066 | -0.0672 | -1.4464
-16 | -0.2443 | 0.17242 | -0.0713 | -1.4169
-15.5 | -0.2244 | 0.16536 | -0.0752 | -1.357
-15 | -0.2017 | 0.15945 | -0.0786 | -1.265
-14.5 | -0.1823 | 0.15322 | -0.0817 | -1.1898
-14 | -0.1685 | 0.14519 | -0.0855 | -1.1605
-13.5 | -0.1485 | 0.13896 | -0.0889 | -1.0687
-13 | -0.127 | 0.13312 | -0.0921 | -0.95403
-12.5 | -0.1072 | 0.12696 | -0.0953 | -0.84436
-12 | -0.0956 | 0.11917 | -0.0989 | -0.80222
-11 | -0.0583 | 0.10706 | -0.1052 | -0.54455
-10.5 | -0.0386 | 0.10137 | -0.1082 | -0.38078
-10 | -0.0212 | 0.0952 | -0.1115 | -0.22269
-9.5 | -0.0109 | 0.08788 | -0.1153 | -0.12403
-9 | -0.0008 | 0.08081 | -0.1193 | -0.0098998
-8.5 | 0.0171 | 0.07507 | -0.1229 | 0.22779
-8 | 0.034 | 0.06921 | -0.1267 | 0.49126
-7.5 | 0.0488 | 0.06299 | -0.1313 | 0.77473
-7 | 0.052 | 0.05505 | -0.1389 | 0.9446
-6.5 | 0.0692 | 0.04312 | -0.1579 | 1.6048
-6 | 0.0651 | 0.01835 | -0.1879 | 3.5477
-5.5 | 0.1117 | 0.01088 | -0.1899 | 10.2665
-5 | 0.1805 | 0.00872 | -0.1893 | 20.6995
-4.5 | 0.2527 | 0.00778 | -0.1885 | 32.4807
-4 | 0.3259 | 0.00716 | -0.188 | 45.5168
-3.5 | 0.3982 | 0.00679 | -0.1875 | 58.6451
-2.5 | 0.5398 | 0.00631 | -0.1868 | 85.5468
-2 | 0.6092 | 0.00626 | -0.1865 | 97.3163
-1.5 | 0.6761 | 0.00635 | -0.1859 | 106.4724
-1 | 0.7406 | 0.00656 | -0.185 | 112.8963
-0.5 | 0.8055 | 0.00673 | -0.1842 | 119.688
0 | 0.8711 | 0.00686 | -0.1837 | 126.9825
0.5 | 0.9377 | 0.00695 | -0.1833 | 134.9209
1 | 1.0037 | 0.00697 | -0.183 | 144.0029
1.5 | 1.0706 | 0.00707 | -0.1827 | 151.4286
2 | 1.1352 | 0.00725 | -0.1819 | 156.5793
2.5 | 1.2003 | 0.0074 | -0.1811 | 162.2027
3 | 1.2637 | 0.00758 | -0.1799 | 166.715
3.5 | 1.3224 | 0.00775 | -0.1777 | 170.6323
4 | 1.378 | 0.00792 | -0.1748 | 173.9899
4.5 | 1.4444 | 0.00781 | -0.1746 | 184.9424
5 | 1.4977 | 0.00788 | -0.1711 | 190.0635
5.5 | 1.5213 | 0.00949 | -0.1628 | 160.3056
6 | 1.5273 | 0.01199 | -0.1524 | 127.3812
6.5 | 1.5439 | 0.01444 | -0.1443 | 106.9183
7 | 1.5806 | 0.01622 | -0.1394 | 97.4476
7.5 | 1.6181 | 0.01814 | -0.1347 | 89.2007
8 | 1.6519 | 0.02042 | -0.1299 | 80.8962
8.5 | 1.6342 | 0.02606 | -0.121 | 62.7091
9 | 1.6574 | 0.02953 | -0.1163 | 56.126
9.5 | 1.6829 | 0.03296 | -0.1121 | 51.0589
10 | 1.707 | 0.03664 | -0.1079 | 46.5884
10.5 | 1.7262 | 0.04075 | -0.1036 | 42.3607
11 | 1.7456 | 0.04501 | -0.0996 | 38.7825
11.5 | 1.759 | 0.04987 | -0.0956 | 35.2717
12 | 1.7689 | 0.05515 | -0.0917 | 32.0743
12.5 | 1.7758 | 0.06088 | -0.0882 | 29.1689
13 | 1.7796 | 0.067 | -0.085 | 26.5612
13.5 | 1.7778 | 0.07383 | -0.0822 | 24.0796
14 | 1.7698 | 0.08139 | -0.0798 | 21.7447
14.5 | 1.7551 | 0.08983 | -0.0782 | 19.538
15 | 1.7365 | 0.09887 | -0.0773 | 17.5635
15.5 | 1.7125 | 0.10881 | -0.0775 | 15.7384
16 | 1.6842 | 0.11954 | -0.0789 | 14.089
16.5 | 1.655 | 0.1309 | -0.0816 | 12.6432
17 | 1.6271 | 0.14252 | -0.0853 | 11.4166
17.5 | 1.6025 | 0.15438 | -0.0902 | 10.3802
18 | 1.5803 | 0.16647 | -0.0961 | 9.493

## 97. Re 8M Mach 0.00 (1)
BIGFOIL.COM POLAR EXPORT
goe446
GOE 446 |  |  |  | Cl Max: | 2.087 | at alpha= | 13.5 | deg
JavaFoil+Calcfoil stall+Eppler ext transition |  |  |  | L/D Max: | 153.072 | at alpha= | 4.5 | deg
Re: | 8000000 |  |  | Cd Min: | 0.0085 | at alpha= | -4.5 | deg
Mach: | 0 |  |  | Cl=0 at alpha= | -6.8661 | deg
|  |  |  | @ Cl=0.1, Cd= | 0.0087281
|  |  |  | @ Cl=0.4, Cd= | 0.0092107
|  |  |  | @ Cl=0.6, Cd= | 0.008961
alpha (deg) | Cl | Cd | Cm | Cl/Cd
-20 | -0.624 | 0.14659 | -0.07 | -4.26
-19.5 | -0.624 | 0.14181 | -0.071 | -4.397
-19 | -0.622 | 0.13508 | -0.072 | -4.601
-18.5 | -0.618 | 0.12867 | -0.073 | -4.804
-18 | -0.613 | 0.12284 | -0.074 | -4.992
-17.5 | -0.607 | 0.11697 | -0.075 | -5.188
-17 | -0.599 | 0.11078 | -0.076 | -5.404
-16.5 | -0.589 | 0.10576 | -0.077 | -5.568
-16 | -0.577 | 0.09914 | -0.079 | -5.823
-15.5 | -0.563 | 0.09457 | -0.08 | -5.957
-15 | -0.549 | 0.08776 | -0.082 | -6.251
-14.5 | -0.531 | 0.08227 | -0.084 | -6.456
-14 | -0.511 | 0.07769 | -0.086 | -6.579
-13.5 | -0.489 | 0.07358 | -0.087 | -6.641
-13 | -0.464 | 0.06919 | -0.089 | -6.712
-12.5 | -0.437 | 0.06649 | -0.089 | -6.566
-12 | -0.408 | 0.06149 | -0.091 | -6.641
-11.5 | -0.378 | 0.05703 | -0.093 | -6.627
-11 | -0.348 | 0.04926 | -0.099 | -7.067
-10.5 | -0.312 | 0.04756 | -0.1 | -6.551
-10 | -0.278 | 0.03996 | -0.106 | -6.949
-9.5 | -0.251 | 0.02258 | -0.122 | -11.123
-9 | -0.225 | 0.01003 | -0.139 | -22.457
-8.5 | -0.176 | 0.00943 | -0.141 | -18.698
-8 | -0.124 | 0.00915 | -0.142 | -13.569
-7.5 | -0.07 | 0.0096 | -0.143 | -7.318
-7 | -0.015 | 0.00944 | -0.144 | -1.597
-6.5 | 0.041 | 0.0089 | -0.145 | 4.638
-6 | 0.099 | 0.00873 | -0.146 | 11.303
-5.5 | 0.157 | 0.00862 | -0.147 | 18.218
-5 | 0.216 | 0.00859 | -0.148 | 25.138
-4.5 | 0.275 | 0.0085 | -0.15 | 32.416
-4 | 0.335 | 0.00914 | -0.151 | 36.701
-3.5 | 0.396 | 0.00918 | -0.152 | 43.102
-3 | 0.456 | 0.00964 | -0.153 | 47.316
-2.5 | 0.517 | 0.00939 | -0.154 | 55.052
-2 | 0.578 | 0.00895 | -0.155 | 64.534
-1.5 | 0.638 | 0.00898 | -0.156 | 71.074
-1 | 0.698 | 0.00906 | -0.157 | 77.062
-0.5 | 0.758 | 0.00895 | -0.158 | 84.669
0 | 0.823 | 0.009 | -0.159 | 91.451
0.5 | 0.883 | 0.00897 | -0.16 | 98.375
1 | 0.943 | 0.00912 | -0.161 | 103.362
1.5 | 1.002 | 0.00918 | -0.162 | 109.159
2 | 1.062 | 0.00924 | -0.163 | 114.938
2.5 | 1.121 | 0.00931 | -0.164 | 120.431
3 | 1.181 | 0.00882 | -0.165 | 133.829
3.5 | 1.24 | 0.01014 | -0.166 | 122.308
4 | 1.299 | 0.0092 | -0.167 | 141.224
4.5 | 1.357 | 0.00887 | -0.168 | 153.072
5 | 1.416 | 0.00941 | -0.169 | 150.389
5.5 | 1.473 | 0.01165 | -0.17 | 126.499
6 | 1.531 | 0.01301 | -0.171 | 117.7
6.5 | 1.588 | 0.01343 | -0.172 | 118.231
7 | 1.643 | 0.01382 | -0.173 | 118.863
7.5 | 1.696 | 0.0143 | -0.174 | 118.643
8 | 1.748 | 0.01531 | -0.175 | 114.181
8.5 | 1.799 | 0.01768 | -0.176 | 101.776
9 | 1.849 | 0.01628 | -0.177 | 113.589
9.5 | 1.897 | 0.01898 | -0.178 | 99.974
10 | 1.943 | 0.01734 | -0.179 | 112.099
10.5 | 1.988 | 0.02037 | -0.18 | 97.623
11 | 2.028 | 0.01856 | -0.181 | 109.29
11.5 | 2.036 | 0.02195 | -0.179 | 92.747
12 | 2.058 | 0.02262 | -0.18 | 90.99
12.5 | 2.073 | 0.02347 | -0.18 | 88.33
13 | 2.083 | 0.02469 | -0.181 | 84.379
13.5 | 2.087 | 0.02569 | -0.181 | 81.264
14 | 2.087 | 0.02712 | -0.181 | 76.935
14.5 | 2.079 | 0.0288 | -0.181 | 72.19
15 | 2.067 | 0.03023 | -0.182 | 68.397
15.5 | 2.05 | 0.03223 | -0.182 | 63.618
16 | 2.027 | 0.03414 | -0.182 | 59.36
16.5 | 2.001 | 0.03604 | -0.182 | 55.528
17 | 1.967 | 0.03855 | -0.182 | 51.026
17.5 | 1.935 | 0.03976 | -0.182 | 48.676
18 | 1.891 | 0.04404 | -0.182 | 42.932
18.5 | 1.852 | 0.0452 | -0.183 | 40.971

## 98. Re 8M Mach 0.00 (2)
BIGFOIL.COM POLAR EXPORT
goe446
GOE 446 |  |  |  | Cl Max: | 1.9881 | at alpha= | 19 | deg
XFOIL ncrit=9 |  |  |  | L/D Max: | 207.288 | at alpha= | 4.5 | deg
Re: | 8000000 |  |  | Cd Min: | 0.07706 | at alpha= | 20 | deg
Mach: | 0 |  |  | Cl=0 at alpha= | -6.4701 | deg
|  |  |  | @ Cl=0.1, Cd= | 0.0063348
|  |  |  | @ Cl=0.4, Cd= | 0.0057
|  |  |  | @ Cl=0.6, Cd= | 0.0056494
alpha (deg) | Cl | Cd | Cm | Cl/Cd
-19.5 | -1.3423 | 0.02904 | -0.151 | -46.2225
-19 | -1.3314 | 0.02408 | -0.1523 | -55.2907
-18.5 | -1.2982 | 0.02157 | -0.1523 | -60.1854
-18 | -1.2561 | 0.01987 | -0.1523 | -63.2159
-17.5 | -1.2103 | 0.01855 | -0.1521 | -65.2453
-17 | -1.1631 | 0.01737 | -0.152 | -66.9603
-16.5 | -1.1136 | 0.01639 | -0.1519 | -67.9439
-16 | -1.0622 | 0.01554 | -0.1519 | -68.3526
-15.5 | -1.0112 | 0.01464 | -0.1518 | -69.071
-15 | -0.9591 | 0.01381 | -0.1518 | -69.4497
-14.5 | -0.9065 | 0.01307 | -0.1517 | -69.3573
-14 | -0.8538 | 0.01243 | -0.1516 | -68.6887
-13.5 | -0.8002 | 0.01192 | -0.1515 | -67.1309
-13 | -0.7457 | 0.01145 | -0.1515 | -65.1266
-12.5 | -0.6908 | 0.01096 | -0.1516 | -63.0292
-12 | -0.6352 | 0.01051 | -0.1517 | -60.4377
-11.5 | -0.5791 | 0.01008 | -0.1519 | -57.4504
-11 | -0.5224 | 0.00969 | -0.1522 | -53.9112
-10.5 | -0.4656 | 0.00931 | -0.1525 | -50.0107
-10 | -0.4086 | 0.00899 | -0.1528 | -45.4505
-9.5 | -0.3524 | 0.00835 | -0.1531 | -42.2036
-9 | -0.295 | 0.00788 | -0.1534 | -37.4365
-8.5 | -0.2372 | 0.00758 | -0.1538 | -31.2929
-8 | -0.1789 | 0.00733 | -0.1543 | -24.4065
-7.5 | -0.1208 | 0.00711 | -0.1547 | -16.9902
-7 | -0.0621 | 0.00688 | -0.1552 | -9.0262
-6.5 | -0.0035 | 0.00667 | -0.1557 | -0.52474
-6 | 0.055 | 0.00648 | -0.1562 | 8.4877
-5.5 | 0.1139 | 0.00629 | -0.1568 | 18.1081
-5 | 0.1725 | 0.00616 | -0.1573 | 28.0032
-4.5 | 0.2315 | 0.00601 | -0.1579 | 38.5191
-4 | 0.2901 | 0.00593 | -0.1584 | 48.9207
-3.5 | 0.3488 | 0.00577 | -0.159 | 60.4506
-3 | 0.4073 | 0.00569 | -0.1595 | 71.5817
-2.5 | 0.4656 | 0.00564 | -0.16 | 82.5532
-2 | 0.5239 | 0.00561 | -0.1606 | 93.3868
-1.5 | 0.5816 | 0.00563 | -0.161 | 103.3037
-1 | 0.6386 | 0.00569 | -0.1613 | 112.232
-0.5 | 0.6953 | 0.00577 | -0.1615 | 120.5026
0 | 0.7513 | 0.00583 | -0.1617 | 128.8679
0.5 | 0.8069 | 0.00594 | -0.1619 | 135.8418
1 | 0.8626 | 0.0061 | -0.162 | 141.4098
1.5 | 0.9186 | 0.00625 | -0.1622 | 146.976
2 | 0.9747 | 0.00636 | -0.1625 | 153.2547
2.5 | 1.0299 | 0.00653 | -0.1626 | 157.7182
3 | 1.085 | 0.00665 | -0.1627 | 163.1579
3.5 | 1.1407 | 0.00669 | -0.163 | 170.5082
4 | 1.197 | 0.00644 | -0.1637 | 185.8696
4.5 | 1.2458 | 0.00601 | -0.1627 | 207.2879
5 | 1.2914 | 0.00673 | -0.1611 | 191.8871
5.5 | 1.3329 | 0.00763 | -0.1587 | 174.692
6 | 1.3733 | 0.00852 | -0.1561 | 161.1854
6.5 | 1.4123 | 0.00938 | -0.1533 | 150.565
7 | 1.4552 | 0.00993 | -0.1512 | 146.5458
7.5 | 1.4946 | 0.01046 | -0.1484 | 142.8872
8 | 1.5303 | 0.01121 | -0.1451 | 136.512
8.5 | 1.5449 | 0.01296 | -0.1381 | 119.2052
9 | 1.581 | 0.01379 | -0.1353 | 114.6483
9.5 | 1.6164 | 0.01466 | -0.1324 | 110.2592
10 | 1.6508 | 0.01562 | -0.1296 | 105.685
10.5 | 1.684 | 0.01666 | -0.1267 | 101.0804
11 | 1.7167 | 0.01779 | -0.1239 | 96.498
11.5 | 1.7473 | 0.01906 | -0.121 | 91.6737
12 | 1.7748 | 0.0206 | -0.1179 | 86.1553
12.5 | 1.8028 | 0.02216 | -0.1151 | 81.3538
13 | 1.8285 | 0.02396 | -0.1122 | 76.3147
13.5 | 1.8517 | 0.02604 | -0.1093 | 71.1098
14 | 1.8726 | 0.02838 | -0.1064 | 65.9831
14.5 | 1.8939 | 0.03083 | -0.1039 | 61.4304
15 | 1.9132 | 0.03353 | -0.1015 | 57.0593
15.5 | 1.93 | 0.03651 | -0.099 | 52.8622
16 | 1.9444 | 0.0398 | -0.0966 | 48.8543
16.5 | 1.9556 | 0.04346 | -0.0943 | 44.9977
17 | 1.9627 | 0.04763 | -0.092 | 41.2072
17.5 | 1.9721 | 0.05168 | -0.0901 | 38.1598
18 | 1.9795 | 0.05599 | -0.0883 | 35.3545
18.5 | 1.9848 | 0.0606 | -0.0867 | 32.7525
19 | 1.9881 | 0.06554 | -0.0853 | 30.3341
19.5 | 1.9861 | 0.07115 | -0.084 | 27.9143
20 | 1.9826 | 0.07706 | -0.0831 | 25.728

## 99. Re 8M Mach 0.10 (1)
BIGFOIL.COM POLAR EXPORT
goe446
GOE 446 |  |  |  | Cl Max: | 2.083 | at alpha= | 13.5 | deg
JavaFoil+Calcfoil stall+Eppler ext transition |  |  |  | L/D Max: | 153.077 | at alpha= | 4.5 | deg
Re: | 8000000 |  |  | Cd Min: | 0.00847 | at alpha= | -4.5 | deg
Mach: | 0.1 |  |  | Cl=0 at alpha= | -6.8661 | deg
|  |  |  | @ Cl=0.1, Cd= | 0.008788
|  |  |  | @ Cl=0.4, Cd= | 0.009281
|  |  |  | @ Cl=0.6, Cd= | 0.0090067
alpha (deg) | Cl | Cd | Cm | Cl/Cd
-20 | -0.592 | 0.14754 | -0.071 | -4.01
-19.5 | -0.593 | 0.14203 | -0.071 | -4.175
-19 | -0.593 | 0.136 | -0.071 | -4.362
-18.5 | -0.592 | 0.13166 | -0.072 | -4.496
-18 | -0.589 | 0.12492 | -0.073 | -4.717
-17.5 | -0.585 | 0.11927 | -0.074 | -4.906
-17 | -0.579 | 0.11327 | -0.075 | -5.114
-16.5 | -0.572 | 0.10769 | -0.076 | -5.308
-16 | -0.562 | 0.10152 | -0.078 | -5.534
-15.5 | -0.552 | 0.09333 | -0.081 | -5.909
-15 | -0.537 | 0.0888 | -0.082 | -6.049
-14.5 | -0.521 | 0.08393 | -0.083 | -6.21
-14 | -0.503 | 0.07904 | -0.085 | -6.365
-13.5 | -0.482 | 0.07422 | -0.087 | -6.497
-13 | -0.459 | 0.07016 | -0.088 | -6.543
-12.5 | -0.433 | 0.067 | -0.089 | -6.455
-12 | -0.405 | 0.06232 | -0.091 | -6.501
-11.5 | -0.376 | 0.05772 | -0.093 | -6.506
-11 | -0.346 | 0.05064 | -0.098 | -6.827
-10.5 | -0.31 | 0.0489 | -0.099 | -6.337
-10 | -0.275 | 0.04313 | -0.103 | -6.375
-9.5 | -0.24 | 0.03487 | -0.111 | -6.876
-9 | -0.224 | 0.01055 | -0.138 | -21.221
-8.5 | -0.176 | 0.00956 | -0.141 | -18.429
-8 | -0.124 | 0.00922 | -0.143 | -13.495
-7.5 | -0.07 | 0.00965 | -0.144 | -7.301
-7 | -0.015 | 0.00949 | -0.145 | -1.595
-6.5 | 0.041 | 0.00891 | -0.146 | 4.651
-6 | 0.099 | 0.00879 | -0.147 | 11.272
-5.5 | 0.158 | 0.00867 | -0.148 | 18.186
-5 | 0.217 | 0.00852 | -0.149 | 25.447
-4.5 | 0.277 | 0.00847 | -0.15 | 32.682
-4 | 0.337 | 0.00908 | -0.151 | 37.102
-3.5 | 0.398 | 0.00927 | -0.152 | 42.903
-3 | 0.458 | 0.0096 | -0.154 | 47.765
-2.5 | 0.52 | 0.0094 | -0.155 | 55.304
-2 | 0.58 | 0.00901 | -0.156 | 64.425
-1.5 | 0.641 | 0.009 | -0.157 | 71.271
-1 | 0.702 | 0.00905 | -0.158 | 77.576
-0.5 | 0.762 | 0.009 | -0.159 | 84.587
0 | 0.827 | 0.00899 | -0.16 | 92.05
0.5 | 0.887 | 0.00905 | -0.161 | 98.054
1 | 0.947 | 0.00911 | -0.162 | 103.977
1.5 | 1.007 | 0.00917 | -0.163 | 109.849
2 | 1.067 | 0.00923 | -0.164 | 115.548
2.5 | 1.127 | 0.00936 | -0.165 | 120.35
3 | 1.187 | 0.00887 | -0.166 | 133.833
3.5 | 1.246 | 0.01017 | -0.167 | 122.482
4 | 1.305 | 0.00916 | -0.168 | 142.544
4.5 | 1.364 | 0.00891 | -0.169 | 153.077
5 | 1.422 | 0.01079 | -0.17 | 131.813
5.5 | 1.48 | 0.01172 | -0.171 | 126.294
6 | 1.538 | 0.01306 | -0.172 | 117.763
6.5 | 1.595 | 0.01348 | -0.173 | 118.305
7 | 1.65 | 0.0139 | -0.174 | 118.709
7.5 | 1.704 | 0.0144 | -0.175 | 118.324
8 | 1.756 | 0.01542 | -0.176 | 113.874
8.5 | 1.807 | 0.0179 | -0.177 | 100.98
9 | 1.857 | 0.0164 | -0.178 | 113.201
9.5 | 1.905 | 0.01698 | -0.179 | 112.154
10 | 1.951 | 0.01754 | -0.18 | 111.207
10.5 | 1.995 | 0.02056 | -0.181 | 97.035
11 | 2.015 | 0.02133 | -0.18 | 94.431
11.5 | 2.039 | 0.02223 | -0.18 | 91.723
12 | 2.06 | 0.02293 | -0.181 | 89.826
12.5 | 2.073 | 0.02383 | -0.181 | 87.008
13 | 2.08 | 0.02502 | -0.181 | 83.126
13.5 | 2.083 | 0.02626 | -0.182 | 79.332
14 | 2.079 | 0.02777 | -0.182 | 74.872
14.5 | 2.069 | 0.02914 | -0.182 | 71.02
15 | 2.053 | 0.03098 | -0.182 | 66.272
15.5 | 2.033 | 0.03235 | -0.183 | 62.852
16 | 2.003 | 0.03501 | -0.182 | 57.228
16.5 | 1.972 | 0.03708 | -0.183 | 53.181
17 | 1.933 | 0.03995 | -0.182 | 48.377
17.5 | 1.89 | 0.04281 | -0.182 | 44.159
18 | 1.843 | 0.0461 | -0.182 | 39.983
18.5 | 1.798 | 0.04732 | -0.183 | 37.998

## 100. Re 8M Mach 0.10 (2)
BIGFOIL.COM POLAR EXPORT
goe446
GOE 446 |  |  |  | Cl Max: | 1.9791 | at alpha= | 19 | deg
XFOIL ncrit=9 |  |  |  | L/D Max: | 191.832 | at alpha= | 5 | deg
Re: | 8000000 |  |  | Cd Min: | 0.08118 | at alpha= | 20 | deg
Mach: | 0.1 |  |  | Cl=0 at alpha= | -6.4603 | deg
|  |  |  | @ Cl=0.1, Cd= | 0.0063742
|  |  |  | @ Cl=0.4, Cd= | 0.0057144
|  |  |  | @ Cl=0.6, Cd= | 0.0056632
alpha (deg) | Cl | Cd | Cm | Cl/Cd
-18 | -1.2504 | 0.02416 | -0.156 | -51.755
-17.5 | -1.2135 | 0.02154 | -0.1562 | -56.337
-17 | -1.1701 | 0.01969 | -0.156 | -59.4261
-16.5 | -1.1223 | 0.01833 | -0.1557 | -61.2275
-16 | -1.0715 | 0.0172 | -0.1555 | -62.2965
-15.5 | -1.0212 | 0.01602 | -0.1552 | -63.7453
-15 | -0.9693 | 0.01497 | -0.155 | -64.7495
-14.5 | -0.9167 | 0.01404 | -0.1548 | -65.292
-14 | -0.8637 | 0.01325 | -0.1544 | -65.1849
-13.5 | -0.8098 | 0.0126 | -0.1542 | -64.2698
-13 | -0.7548 | 0.01204 | -0.154 | -62.691
-12.5 | -0.6994 | 0.01144 | -0.1539 | -61.1364
-12 | -0.6432 | 0.0109 | -0.1539 | -59.0092
-11.5 | -0.5865 | 0.0104 | -0.1539 | -56.3942
-11 | -0.5292 | 0.00995 | -0.1541 | -53.1859
-10.5 | -0.4717 | 0.00952 | -0.1542 | -49.5483
-10 | -0.414 | 0.00916 | -0.1544 | -45.1965
-9.5 | -0.3559 | 0.00882 | -0.1546 | -40.3515
-9 | -0.299 | 0.00803 | -0.1549 | -37.2354
-8.5 | -0.2407 | 0.00768 | -0.1552 | -31.3411
-8 | -0.1818 | 0.00741 | -0.1555 | -24.5344
-7.5 | -0.1231 | 0.00718 | -0.1559 | -17.1448
-7 | -0.0638 | 0.00694 | -0.1564 | -9.1931
-6.5 | -0.0047 | 0.00672 | -0.1568 | -0.6994
-6 | 0.0545 | 0.00652 | -0.1573 | 8.3589
-5.5 | 0.1138 | 0.00633 | -0.1578 | 17.9779
-5 | 0.1729 | 0.00618 | -0.1583 | 27.9773
-4.5 | 0.2324 | 0.00603 | -0.1589 | 38.5406
-4 | 0.2914 | 0.00595 | -0.1594 | 48.9748
-3.5 | 0.3506 | 0.00579 | -0.1599 | 60.5527
-3 | 0.4094 | 0.0057 | -0.1604 | 71.8246
-2.5 | 0.4681 | 0.00565 | -0.1609 | 82.8496
-2 | 0.5267 | 0.00563 | -0.1614 | 93.5524
-1.5 | 0.5848 | 0.00565 | -0.1618 | 103.5044
-1 | 0.6423 | 0.0057 | -0.1621 | 112.6842
-0.5 | 0.6989 | 0.00581 | -0.1623 | 120.2926
0 | 0.7554 | 0.00591 | -0.1625 | 127.8173
0.5 | 0.8114 | 0.00596 | -0.1627 | 136.1409
1 | 0.8675 | 0.00612 | -0.1628 | 141.7484
1.5 | 0.9238 | 0.00627 | -0.163 | 147.3365
2 | 0.9804 | 0.00638 | -0.1632 | 153.6677
2.5 | 1.036 | 0.00654 | -0.1633 | 158.4098
3 | 1.0913 | 0.00667 | -0.1634 | 163.6132
3.5 | 1.1473 | 0.00672 | -0.1637 | 170.7292
4 | 1.204 | 0.00647 | -0.1644 | 186.0896
5 | 1.2987 | 0.00677 | -0.1616 | 191.8316
6 | 1.3798 | 0.0086 | -0.1563 | 160.4419
7 | 1.4595 | 0.01002 | -0.1507 | 145.6587
7.5 | 1.4993 | 0.01058 | -0.1479 | 141.7108
8 | 1.5351 | 0.01136 | -0.1445 | 135.132
9 | 1.5847 | 0.01405 | -0.1344 | 112.79
9.5 | 1.6207 | 0.01495 | -0.1316 | 108.408
10 | 1.6553 | 0.01595 | -0.1287 | 103.7806
10.5 | 1.6879 | 0.01708 | -0.1257 | 98.8232
11 | 1.7202 | 0.01828 | -0.1228 | 94.1028
11.5 | 1.7502 | 0.01966 | -0.1197 | 89.0234
12 | 1.778 | 0.02126 | -0.1166 | 83.6312
12.5 | 1.8058 | 0.02291 | -0.1138 | 78.8215
13 | 1.8311 | 0.02484 | -0.1109 | 73.7158
13.5 | 1.853 | 0.02712 | -0.1078 | 68.326
14 | 1.8736 | 0.02962 | -0.105 | 63.2546
14.5 | 1.8953 | 0.03216 | -0.1025 | 58.9335
15 | 1.9139 | 0.03499 | -0.1 | 54.6985
15.5 | 1.9291 | 0.03826 | -0.0975 | 50.4208
16 | 1.9418 | 0.04183 | -0.095 | 46.4212
16.5 | 1.9516 | 0.04572 | -0.0926 | 42.6859
17 | 1.9609 | 0.04979 | -0.0904 | 39.3834
17.5 | 1.9685 | 0.05416 | -0.0885 | 36.346
18 | 1.9737 | 0.05881 | -0.0867 | 33.5606
18.5 | 1.9775 | 0.06374 | -0.0852 | 31.0245
19 | 1.9791 | 0.06899 | -0.0838 | 28.6868
19.5 | 1.9763 | 0.07481 | -0.0826 | 26.4176
20 | 1.9704 | 0.08118 | -0.0818 | 24.272

## 101. Re 8M Mach 0.25 (1)
BIGFOIL.COM POLAR EXPORT
goe446
GOE 446 |  |  |  | Cl Max: | 2.064 | at alpha= | 12.5 | deg
JavaFoil+Calcfoil stall+Eppler ext transition |  |  |  | L/D Max: | 153.985 | at alpha= | 4.5 | deg
Re: | 8000000 |  |  | Cd Min: | 0.00854 | at alpha= | -4.5 | deg
Mach: | 0.25 |  |  | Cl=0 at alpha= | -6.8684 | deg
|  |  |  | @ Cl=0.1, Cd= | 0.0088827
|  |  |  | @ Cl=0.4, Cd= | 0.0093024
|  |  |  | @ Cl=0.6, Cd= | 0.0090225
alpha (deg) | Cl | Cd | Cm | Cl/Cd
-20 | -0.276 | 0.14251 | -0.076 | -1.934
-19.5 | -0.307 | 0.1368 | -0.076 | -2.241
-19 | -0.333 | 0.13537 | -0.076 | -2.464
-18.5 | -0.358 | 0.12756 | -0.077 | -2.808
-18 | -0.38 | 0.1218 | -0.078 | -3.116
-17.5 | -0.397 | 0.12002 | -0.077 | -3.312
-17 | -0.413 | 0.11528 | -0.078 | -3.581
-16.5 | -0.426 | 0.10542 | -0.08 | -4.042
-16 | -0.434 | 0.10474 | -0.079 | -4.145
-15.5 | -0.44 | 0.0972 | -0.082 | -4.531
-15 | -0.441 | 0.09696 | -0.079 | -4.546
-14.5 | -0.439 | 0.09247 | -0.079 | -4.744
-14 | -0.433 | 0.08921 | -0.079 | -4.854
-13.5 | -0.424 | 0.08403 | -0.081 | -5.052
-13 | -0.413 | 0.07816 | -0.084 | -5.278
-12.5 | -0.397 | 0.0725 | -0.086 | -5.472
-12 | -0.377 | 0.06823 | -0.087 | -5.522
-11.5 | -0.355 | 0.06171 | -0.092 | -5.754
-11 | -0.328 | 0.05896 | -0.092 | -5.555
-10.5 | -0.298 | 0.05457 | -0.095 | -5.46
-10 | -0.265 | 0.0504 | -0.098 | -5.261
-9.5 | -0.23 | 0.04533 | -0.102 | -5.079
-9 | -0.193 | 0.0399 | -0.107 | -4.833
-8.5 | -0.159 | 0.02424 | -0.125 | -6.548
-8 | -0.125 | 0.01025 | -0.146 | -12.152
-7.5 | -0.071 | 0.00995 | -0.147 | -7.15
-7 | -0.015 | 0.00962 | -0.149 | -1.594
-6.5 | 0.042 | 0.00904 | -0.15 | 4.661
-6 | 0.101 | 0.00888 | -0.151 | 11.373
-5.5 | 0.161 | 0.00874 | -0.152 | 18.414
-5 | 0.222 | 0.00862 | -0.153 | 25.732
-4.5 | 0.283 | 0.00854 | -0.154 | 33.168
-4 | 0.345 | 0.00925 | -0.155 | 37.342
-3.5 | 0.408 | 0.00931 | -0.157 | 43.823
-3 | 0.47 | 0.0097 | -0.158 | 48.499
-2.5 | 0.533 | 0.00949 | -0.159 | 56.196
-2 | 0.596 | 0.00902 | -0.16 | 66.095
-1.5 | 0.659 | 0.00906 | -0.161 | 72.728
-1 | 0.721 | 0.0091 | -0.162 | 79.218
-0.5 | 0.782 | 0.00902 | -0.163 | 86.717
0 | 0.85 | 0.00907 | -0.164 | 93.715
0.5 | 0.911 | 0.00911 | -0.165 | 100.02
1 | 0.973 | 0.00924 | -0.166 | 105.313
1.5 | 1.035 | 0.00927 | -0.168 | 111.626
2 | 1.096 | 0.00937 | -0.169 | 116.955
2.5 | 1.157 | 0.00945 | -0.17 | 122.472
3 | 1.219 | 0.00898 | -0.171 | 135.751
3.5 | 1.28 | 0.01035 | -0.172 | 123.616
4 | 1.341 | 0.00929 | -0.173 | 144.304
4.5 | 1.401 | 0.0091 | -0.174 | 153.985
5 | 1.46 | 0.00971 | -0.175 | 150.359
5.5 | 1.52 | 0.01202 | -0.176 | 126.445
6 | 1.578 | 0.01354 | -0.177 | 116.59
6.5 | 1.637 | 0.01397 | -0.178 | 117.171
7 | 1.693 | 0.0144 | -0.179 | 117.519
7.5 | 1.747 | 0.01494 | -0.18 | 116.902
8 | 1.799 | 0.01613 | -0.181 | 111.505
8.5 | 1.85 | 0.01668 | -0.182 | 110.915
9 | 1.898 | 0.01959 | -0.183 | 96.911
9.5 | 1.945 | 0.01784 | -0.184 | 109.059
10 | 1.968 | 0.02121 | -0.183 | 92.806
10.5 | 2.006 | 0.02207 | -0.183 | 90.906
11 | 2.037 | 0.02302 | -0.184 | 88.499
11.5 | 2.054 | 0.02397 | -0.184 | 85.697
12 | 2.063 | 0.02495 | -0.185 | 82.692
12.5 | 2.064 | 0.02608 | -0.185 | 79.142
13 | 2.056 | 0.02725 | -0.185 | 75.434
13.5 | 2.039 | 0.02917 | -0.186 | 69.897
14 | 2.01 | 0.03103 | -0.186 | 64.773
14.5 | 1.973 | 0.03315 | -0.186 | 59.506
15 | 1.925 | 0.03559 | -0.186 | 54.087
15.5 | 1.867 | 0.03883 | -0.186 | 48.084
16 | 1.803 | 0.04037 | -0.186 | 44.649
16.5 | 1.727 | 0.04371 | -0.185 | 39.497
17 | 1.637 | 0.04941 | -0.184 | 33.125
17.5 | 1.544 | 0.05463 | -0.184 | 28.255

## 102. Re 8M Mach 0.25 (2)
BIGFOIL.COM POLAR EXPORT
goe446
GOE 446 |  |  |  | Cl Max: | 1.9349 | at alpha= | 17.5 | deg
XFOIL ncrit=9 |  |  |  | L/D Max: | 208.806 | at alpha= | 4.5 | deg
Re: | 8000000 |  |  | Cd Min: | 0.15531 | at alpha= | -16 | deg
Mach: | 0.25 |  |  | Cl=0 at alpha= | -6.4085 | deg
|  |  |  | @ Cl=0.1, Cd= | 0.0065902
|  |  |  | @ Cl=0.4, Cd= | 0.0058321
|  |  |  | @ Cl=0.6, Cd= | 0.0057291
alpha (deg) | Cl | Cd | Cm | Cl/Cd
-17.5 | -0.1815 | 0.15121 | -0.0687 | -1.2003
-17 | -0.1815 | 0.14889 | -0.0706 | -1.219
-16.5 | -0.1716 | 0.14475 | -0.073 | -1.1855
-16 | -0.3099 | 0.15531 | -0.0603 | -1.9954
-15.5 | -0.2923 | 0.14972 | -0.0634 | -1.9523
-15 | -0.2754 | 0.14412 | -0.0663 | -1.9109
-14.5 | -0.2677 | 0.13622 | -0.0699 | -1.9652
-13 | -0.4559 | 0.0782 | -0.1027 | -5.8299
-12.5 | -0.718 | 0.01988 | -0.166 | -36.1167
-12 | -0.6715 | 0.01658 | -0.1661 | -40.5006
-11.5 | -0.6182 | 0.01448 | -0.1656 | -42.6934
-10.5 | -0.5027 | 0.01177 | -0.1645 | -42.7103
-10 | -0.4426 | 0.01085 | -0.164 | -40.7926
-9 | -0.3201 | 0.00949 | -0.1632 | -33.7302
-8.5 | -0.2585 | 0.00898 | -0.163 | -28.7862
-8 | -0.1981 | 0.00798 | -0.1629 | -24.8246
-7.5 | -0.1361 | 0.00763 | -0.1628 | -17.8375
-7 | -0.0735 | 0.00733 | -0.1629 | -10.0273
-6.5 | -0.0114 | 0.00705 | -0.163 | -1.617
-6 | 0.0509 | 0.00678 | -0.1632 | 7.5074
-5.5 | 0.113 | 0.00654 | -0.1635 | 17.2783
-5 | 0.1749 | 0.00634 | -0.1638 | 27.5868
-4.5 | 0.237 | 0.00616 | -0.1642 | 38.474
-4 | 0.2985 | 0.00604 | -0.1646 | 49.4205
-3.5 | 0.36 | 0.00593 | -0.165 | 60.7083
-3 | 0.4213 | 0.00578 | -0.1654 | 72.8893
-2.5 | 0.4821 | 0.00572 | -0.1658 | 84.2832
-2 | 0.5427 | 0.00571 | -0.1662 | 95.0438
-1.5 | 0.6028 | 0.00573 | -0.1665 | 105.2007
-1 | 0.6616 | 0.00583 | -0.1666 | 113.482
-0.5 | 0.7197 | 0.00596 | -0.1666 | 120.755
0 | 0.7779 | 0.00609 | -0.1667 | 127.734
0.5 | 0.836 | 0.00611 | -0.1669 | 136.8249
1 | 0.8941 | 0.00627 | -0.1669 | 142.5997
2 | 1.0113 | 0.00649 | -0.1673 | 155.8243
2.5 | 1.0694 | 0.00662 | -0.1674 | 161.5408
3 | 1.1262 | 0.00679 | -0.1673 | 165.8616
3.5 | 1.1837 | 0.00686 | -0.1674 | 172.551
4.5 | 1.2946 | 0.0062 | -0.167 | 208.8065
5 | 1.339 | 0.00696 | -0.1645 | 192.3851
5.5 | 1.3774 | 0.008 | -0.1608 | 172.175
6 | 1.4127 | 0.009 | -0.1566 | 156.9667
6.5 | 1.4443 | 0.00995 | -0.1515 | 145.1558
7 | 1.4841 | 0.01067 | -0.1482 | 139.0909
7.5 | 1.5249 | 0.01139 | -0.1452 | 133.8806
8 | 1.5613 | 0.01232 | -0.1415 | 126.7289
8.5 | 1.5707 | 0.01456 | -0.1336 | 107.8777
9 | 1.6058 | 0.01571 | -0.1302 | 102.2151
9.5 | 1.6411 | 0.0169 | -0.1269 | 97.1065
10 | 1.6751 | 0.01823 | -0.1236 | 91.887
10.5 | 1.7064 | 0.01977 | -0.1202 | 86.3126
11 | 1.7375 | 0.02144 | -0.117 | 81.0401
11.5 | 1.7647 | 0.02342 | -0.1135 | 75.3501
12 | 1.7925 | 0.02553 | -0.1104 | 70.2115
12.5 | 1.8172 | 0.02796 | -0.1072 | 64.9928
13 | 1.8392 | 0.03071 | -0.104 | 59.8893
13.5 | 1.859 | 0.03377 | -0.1009 | 55.0489
14 | 1.8776 | 0.037 | -0.098 | 50.7459
14.5 | 1.8942 | 0.04052 | -0.0952 | 46.7473
15 | 1.9081 | 0.04436 | -0.0925 | 43.014
15.5 | 1.9163 | 0.04882 | -0.0897 | 39.2524
16 | 1.9223 | 0.05365 | -0.0872 | 35.8304
16.5 | 1.93 | 0.05837 | -0.085 | 33.0649
17 | 1.9345 | 0.06357 | -0.083 | 30.431
17.5 | 1.9349 | 0.06936 | -0.0813 | 27.8965
18 | 1.9338 | 0.0753 | -0.0798 | 25.6813
18.5 | 1.9286 | 0.08192 | -0.0787 | 23.5425
19 | 1.9211 | 0.08887 | -0.0779 | 21.617
19.5 | 1.9095 | 0.09645 | -0.0777 | 19.7978
20 | 1.8962 | 0.10439 | -0.0779 | 18.1646

## 103. Re 8M Mach 0.50 (1)
BIGFOIL.COM POLAR EXPORT
goe446
GOE 446 |  |  |  | Cl Max: | 1.991 | at alpha= | 9.5 | deg
JavaFoil+Calcfoil stall+Eppler ext transition |  |  |  | L/D Max: | 154.431 | at alpha= | 4.5 | deg
Re: | 8000000 |  |  | Cd Min: | 0.00883 | at alpha= | -4.5 | deg
Mach: | 0.5 |  |  | Cl=0 at alpha= | -6.8778 | deg
|  |  |  | @ Cl=0.1, Cd= | 0.031041
|  |  |  | @ Cl=0.4, Cd= | 0.0096141
|  |  |  | @ Cl=0.6, Cd= | 0.0098228
alpha (deg) | Cl | Cd | Cm | Cl/Cd
-20 | -0.717 | 0.14839 | -0.083 | -4.833
-19.5 | -0.69 | 0.1448 | -0.083 | -4.766
-19 | -0.663 | 0.14543 | -0.083 | -4.561
-18.5 | -0.637 | 0.13855 | -0.083 | -4.594
-18 | -0.61 | 0.12879 | -0.084 | -4.736
-17.5 | -0.583 | 0.12585 | -0.084 | -4.634
-17 | -0.557 | 0.13558 | -0.085 | -4.105
-16.5 | -0.53 | 0.12473 | -0.086 | -4.248
-16 | -0.503 | 0.11761 | -0.087 | -4.276
-15.5 | -0.476 | 0.11243 | -0.087 | -4.232
-15 | -0.448 | 0.10807 | -0.087 | -4.149
-14.5 | -0.421 | 0.10509 | -0.086 | -4.003
-14 | -0.393 | 0.10062 | -0.085 | -3.905
-13.5 | -0.365 | 0.10226 | -0.083 | -3.57
-13 | -0.338 | 0.09261 | -0.084 | -3.649
-12.5 | -0.31 | 0.09429 | -0.084 | -3.292
-12 | -0.283 | 0.09493 | -0.084 | -2.983
-11.5 | -0.256 | 0.08585 | -0.085 | -2.98
-11 | -0.229 | 0.07497 | -0.089 | -3.053
-10.5 | -0.202 | 0.0671 | -0.094 | -3.013
-10 | -0.175 | 0.06078 | -0.097 | -2.878
-9.5 | -0.147 | 0.05741 | -0.098 | -2.564
-9 | -0.12 | 0.05282 | -0.101 | -2.265
-8.5 | -0.092 | 0.04918 | -0.103 | -1.867
-8 | -0.064 | 0.04608 | -0.107 | -1.389
-7.5 | -0.036 | 0.04204 | -0.11 | -0.855
-7 | -0.011 | 0.04311 | -0.103 | -0.25
-6.5 | 0.034 | 0.04039 | -0.106 | 0.838
-6 | 0.087 | 0.03506 | -0.117 | 2.472
-5.5 | 0.169 | 0.00971 | -0.169 | 17.368
-5 | 0.239 | 0.00898 | -0.171 | 26.548
-4.5 | 0.309 | 0.00883 | -0.172 | 34.947
-4 | 0.38 | 0.0096 | -0.174 | 39.517
-3.5 | 0.451 | 0.00965 | -0.175 | 46.696
-3 | 0.522 | 0.0102 | -0.176 | 51.133
-2.5 | 0.593 | 0.00988 | -0.177 | 60.059
-2 | 0.664 | 0.0093 | -0.179 | 71.35
-1.5 | 0.735 | 0.00934 | -0.18 | 78.671
-1 | 0.804 | 0.00936 | -0.181 | 85.883
-0.5 | 0.873 | 0.00936 | -0.182 | 93.173
0 | 0.948 | 0.00932 | -0.184 | 101.8
0.5 | 1.017 | 0.00943 | -0.185 | 107.86
1 | 1.086 | 0.00951 | -0.186 | 114.149
1.5 | 1.154 | 0.00964 | -0.187 | 119.669
2 | 1.222 | 0.00979 | -0.188 | 124.915
2.5 | 1.29 | 0.00994 | -0.189 | 129.846
3 | 1.358 | 0.00958 | -0.191 | 141.737
3.5 | 1.426 | 0.00977 | -0.192 | 145.974
4 | 1.493 | 0.00995 | -0.193 | 150.129
4.5 | 1.559 | 0.01009 | -0.194 | 154.431
5 | 1.623 | 0.01324 | -0.195 | 122.619
5.5 | 1.687 | 0.01508 | -0.197 | 111.88
6 | 1.733 | 0.01943 | -0.196 | 89.188
6.5 | 1.79 | 0.02042 | -0.196 | 87.679
7 | 1.842 | 0.02141 | -0.197 | 86.032
7.5 | 1.887 | 0.02244 | -0.198 | 84.116
8 | 1.928 | 0.02373 | -0.198 | 81.227
8.5 | 1.96 | 0.02515 | -0.199 | 77.939
9 | 1.982 | 0.02672 | -0.199 | 74.171
9.5 | 1.991 | 0.02848 | -0.199 | 69.931
10 | 1.984 | 0.0306 | -0.2 | 64.847
10.5 | 1.948 | 0.03294 | -0.2 | 59.128
11 | 1.824 | 0.03599 | -0.2 | 50.683
11.5 | 1.016 | 0.09137 | -0.099 | 11.116
12 | 1.043 | 0.08948 | -0.1 | 11.652
12.5 | 1.07 | 0.09303 | -0.1 | 11.498
13 | 1.275 | 0.0558 | -0.197 | 22.853
13.5 | 1.297 | 0.06278 | -0.196 | 20.659
14 | 1.308 | 0.0737 | -0.192 | 17.745
14.5 | 1.255 | 0.11614 | -0.168 | 10.805

## 104. Re 8M Mach 0.50 (2)
BIGFOIL.COM POLAR EXPORT
goe446
GOE 446 |  |  |  | Cl Max: | 1.8005 | at alpha= | 13 | deg
XFOIL ncrit=9 |  |  |  | L/D Max: | 191.173 | at alpha= | 5 | deg
Re: | 8000000 |  |  | Cd Min: | 0.23178 | at alpha= | -20 | deg
Mach: | 0.5 |  |  | Cl=0 at alpha= | -9.0134 | deg
|  |  |  | @ Cl=0.1, Cd= | 0.010585
|  |  |  | @ Cl=0.4, Cd= | 0.0065371
|  |  |  | @ Cl=0.6, Cd= | 0.0061782
alpha (deg) | Cl | Cd | Cm | Cl/Cd
-20 | -0.4139 | 0.23178 | -0.0359 | -1.7857
-19.5 | -0.3944 | 0.22322 | -0.0407 | -1.7669
-19 | -0.3737 | 0.21569 | -0.0452 | -1.7326
-18.5 | -0.3498 | 0.20889 | -0.0498 | -1.6746
-18 | -0.3279 | 0.20163 | -0.0543 | -1.6262
-17.5 | -0.3094 | 0.19332 | -0.0587 | -1.6005
-17 | -0.2868 | 0.18653 | -0.063 | -1.5376
-16.5 | -0.2645 | 0.17996 | -0.067 | -1.4698
-16 | -0.2469 | 0.17197 | -0.0712 | -1.4357
-15.5 | -0.2275 | 0.16481 | -0.0751 | -1.3804
-15 | -0.2059 | 0.15883 | -0.0783 | -1.2964
-14.5 | -0.1856 | 0.1526 | -0.0817 | -1.2163
-14 | -0.1709 | 0.14472 | -0.0856 | -1.1809
-13.5 | -0.1524 | 0.13816 | -0.0891 | -1.1031
-13 | -0.1309 | 0.13228 | -0.0923 | -0.98957
-12.5 | -0.1109 | 0.1262 | -0.0955 | -0.87876
-12 | -0.0979 | 0.11878 | -0.099 | -0.82421
-11.5 | -0.0842 | 0.11173 | -0.1025 | -0.7536
-11 | -0.0639 | 0.10605 | -0.1056 | -0.60255
-10.5 | -0.0439 | 0.10036 | -0.1086 | -0.43743
-10 | -0.0257 | 0.09442 | -0.1118 | -0.27219
-9.5 | -0.0145 | 0.08729 | -0.1156 | -0.16611
-9 | 0.0004 | 0.08095 | -0.1192 | 0.0049413
-8.5 | 0.0074 | 0.07357 | -0.1238 | 0.10058
-8 | 0.0246 | 0.06774 | -0.1278 | 0.36315
-7.5 | 0.0401 | 0.06169 | -0.1323 | 0.65002
-7 | 0.0448 | 0.05337 | -0.1415 | 0.83942
-6.5 | 0.0553 | 0.0378 | -0.167 | 1.463
-6 | 0.0502 | 0.01427 | -0.1901 | 3.5179
-5.5 | 0.1094 | 0.00989 | -0.1904 | 11.0617
-5 | 0.1799 | 0.00824 | -0.1895 | 21.8325
-4.5 | 0.2533 | 0.00741 | -0.1888 | 34.1835
-4 | 0.3261 | 0.0069 | -0.1881 | 47.2609
-3.5 | 0.399 | 0.00654 | -0.1878 | 61.0092
-3 | 0.4706 | 0.00633 | -0.1874 | 74.3444
-2.5 | 0.5407 | 0.00623 | -0.187 | 86.7897
-2 | 0.6094 | 0.00617 | -0.1866 | 98.7682
-1.5 | 0.6759 | 0.0063 | -0.1859 | 107.2857
-1 | 0.7407 | 0.0065 | -0.1851 | 113.9538
-0.5 | 0.8064 | 0.00666 | -0.1845 | 121.0811
0 | 0.873 | 0.00675 | -0.1841 | 129.3333
0.5 | 0.9399 | 0.00684 | -0.1838 | 137.4123
1 | 1.0076 | 0.0068 | -0.1838 | 148.1765
1.5 | 1.0732 | 0.00696 | -0.1832 | 154.1954
2 | 1.1398 | 0.00708 | -0.1828 | 160.9887
2.5 | 1.2042 | 0.00726 | -0.1819 | 165.8678
3 | 1.2699 | 0.00739 | -0.1811 | 171.8403
3.5 | 1.3296 | 0.00763 | -0.1791 | 174.2595
4 | 1.3813 | 0.00784 | -0.1754 | 176.1862
4.5 | 1.4482 | 0.00779 | -0.1751 | 185.905
5 | 1.4988 | 0.00784 | -0.1714 | 191.1735
5.5 | 1.5085 | 0.00992 | -0.1609 | 152.0665
6.5 | 1.5484 | 0.01423 | -0.145 | 108.8124
7 | 1.5875 | 0.01589 | -0.1402 | 99.9056
7.5 | 1.6259 | 0.01774 | -0.1356 | 91.6516
8 | 1.6576 | 0.0201 | -0.1305 | 82.4677
8.5 | 1.6423 | 0.02555 | -0.1217 | 64.2779
9 | 1.6702 | 0.0287 | -0.1173 | 58.1951
9.5 | 1.6966 | 0.03206 | -0.113 | 52.9195
10 | 1.7222 | 0.03559 | -0.1088 | 48.39
10.5 | 1.7434 | 0.03956 | -0.1046 | 44.0698
11 | 1.7625 | 0.0438 | -0.1004 | 40.2397
11.5 | 1.776 | 0.04862 | -0.0963 | 36.5282
12 | 1.7883 | 0.05367 | -0.0924 | 33.3203
12.5 | 1.7975 | 0.05916 | -0.0887 | 30.3837
13 | 1.8005 | 0.0653 | -0.0853 | 27.5727
13.5 | 1.7982 | 0.07212 | -0.0823 | 24.9334
14 | 1.7901 | 0.07959 | -0.0797 | 22.4915
14.5 | 1.7774 | 0.08781 | -0.0779 | 20.2414
15 | 1.7569 | 0.09695 | -0.0769 | 18.1217
15.5 | 1.7306 | 0.10706 | -0.0769 | 16.1648
16 | 1.7006 | 0.11786 | -0.0782 | 14.429
16.5 | 1.6708 | 0.12919 | -0.0807 | 12.9329
17 | 1.6424 | 0.14075 | -0.0842 | 11.6689
17.5 | 1.6159 | 0.15273 | -0.0891 | 10.5801
18 | 1.5928 | 0.16486 | -0.0949 | 9.6615

## 105. Re 10M Mach 0.00 (1)
BIGFOIL.COM POLAR EXPORT
goe446
GOE 446 |  |  |  | Cl Max: | 2.093 | at alpha= | 13.5 | deg
JavaFoil+Calcfoil stall+Eppler ext transition |  |  |  | L/D Max: | 141.569 | at alpha= | 4 | deg
Re: | 10000000 |  |  | Cd Min: | 0.00844 | at alpha= | -5.5 | deg
Mach: | 0 |  |  | Cl=0 at alpha= | -6.8661 | deg
|  |  |  | @ Cl=0.1, Cd= | 0.0085481
|  |  |  | @ Cl=0.4, Cd= | 0.0092
|  |  |  | @ Cl=0.6, Cd= | 0.0088373
alpha (deg) | Cl | Cd | Cm | Cl/Cd
-20 | -0.625 | 0.14501 | -0.071 | -4.312
-19.5 | -0.624 | 0.13836 | -0.072 | -4.513
-19 | -0.623 | 0.13308 | -0.073 | -4.678
-18.5 | -0.619 | 0.12608 | -0.074 | -4.912
-18 | -0.614 | 0.1206 | -0.075 | -5.095
-17.5 | -0.608 | 0.11484 | -0.076 | -5.295
-17 | -0.6 | 0.10896 | -0.077 | -5.503
-16.5 | -0.59 | 0.10355 | -0.078 | -5.694
-16 | -0.578 | 0.09727 | -0.08 | -5.943
-15.5 | -0.564 | 0.09295 | -0.081 | -6.069
-15 | -0.55 | 0.08508 | -0.084 | -6.466
-14.5 | -0.532 | 0.08052 | -0.085 | -6.61
-14 | -0.512 | 0.07612 | -0.087 | -6.725
-13.5 | -0.49 | 0.07174 | -0.088 | -6.828
-13 | -0.466 | 0.06747 | -0.09 | -6.9
-12.5 | -0.437 | 0.06616 | -0.089 | -6.606
-12 | -0.409 | 0.06033 | -0.092 | -6.786
-11.5 | -0.38 | 0.05476 | -0.095 | -6.933
-11 | -0.352 | 0.04514 | -0.103 | -7.788
-10.5 | -0.315 | 0.04315 | -0.104 | -7.303
-10 | -0.281 | 0.0362 | -0.11 | -7.767
-9.5 | -0.27 | 0.01103 | -0.136 | -24.505
-9 | -0.226 | 0.01012 | -0.139 | -22.346
-8.5 | -0.176 | 0.00862 | -0.141 | -20.481
-8 | -0.124 | 0.0085 | -0.142 | -14.615
-7.5 | -0.07 | 0.00903 | -0.143 | -7.781
-7 | -0.015 | 0.00885 | -0.144 | -1.704
-6.5 | 0.041 | 0.00872 | -0.145 | 4.737
-6 | 0.099 | 0.00855 | -0.146 | 11.549
-5.5 | 0.157 | 0.00844 | -0.147 | 18.594
-5 | 0.216 | 0.00849 | -0.148 | 25.434
-4.5 | 0.275 | 0.00879 | -0.15 | 31.329
-4 | 0.335 | 0.00938 | -0.151 | 35.747
-3.5 | 0.396 | 0.00918 | -0.152 | 43.141
-3 | 0.456 | 0.00948 | -0.153 | 48.112
-2.5 | 0.517 | 0.00921 | -0.154 | 56.132
-2 | 0.578 | 0.00883 | -0.155 | 65.404
-1.5 | 0.638 | 0.00885 | -0.156 | 72.161
-1 | 0.698 | 0.00887 | -0.157 | 78.711
-0.5 | 0.758 | 0.00876 | -0.158 | 86.497
0 | 0.823 | 0.00884 | -0.159 | 93.072
0.5 | 0.883 | 0.00882 | -0.16 | 100.087
1 | 0.943 | 0.00893 | -0.161 | 105.535
1.5 | 1.002 | 0.009 | -0.162 | 111.416
2 | 1.062 | 0.00891 | -0.163 | 119.145
2.5 | 1.121 | 0.009 | -0.164 | 124.539
3 | 1.181 | 0.00865 | -0.165 | 136.489
3.5 | 1.24 | 0.00886 | -0.166 | 139.928
4 | 1.299 | 0.00918 | -0.167 | 141.569
4.5 | 1.357 | 0.00963 | -0.168 | 140.893
5 | 1.416 | 0.01145 | -0.169 | 123.614
5.5 | 1.473 | 0.01138 | -0.17 | 129.427
6 | 1.531 | 0.01272 | -0.171 | 120.342
6.5 | 1.588 | 0.01307 | -0.172 | 121.432
7 | 1.643 | 0.0134 | -0.173 | 122.6
7.5 | 1.696 | 0.01383 | -0.174 | 122.644
8 | 1.748 | 0.01488 | -0.175 | 117.466
8.5 | 1.799 | 0.01715 | -0.176 | 104.893
9 | 1.849 | 0.01581 | -0.177 | 116.928
9.5 | 1.897 | 0.01627 | -0.178 | 116.593
10 | 1.943 | 0.01901 | -0.179 | 102.232
10.5 | 1.988 | 0.01737 | -0.18 | 114.484
11 | 2.028 | 0.018 | -0.181 | 112.7
11.5 | 2.059 | 0.02106 | -0.182 | 97.762
12 | 2.062 | 0.02175 | -0.18 | 94.814
12.5 | 2.078 | 0.02261 | -0.181 | 91.94
13 | 2.088 | 0.02373 | -0.181 | 88.018
13.5 | 2.093 | 0.02479 | -0.182 | 84.439
14 | 2.089 | 0.02652 | -0.182 | 78.748
14.5 | 2.082 | 0.02799 | -0.182 | 74.398
15 | 2.072 | 0.02923 | -0.182 | 70.886
15.5 | 2.054 | 0.03099 | -0.182 | 66.265
16 | 2.033 | 0.03226 | -0.183 | 63.009
16.5 | 2.003 | 0.03494 | -0.182 | 57.336
17 | 1.975 | 0.03602 | -0.183 | 54.842
17.5 | 1.935 | 0.03972 | -0.182 | 48.724
18 | 1.896 | 0.04195 | -0.183 | 45.183
18.5 | 1.855 | 0.04381 | -0.183 | 42.338

## 106. Re 10M Mach 0.00 (2)
BIGFOIL.COM POLAR EXPORT
goe446
GOE 446 |  |  |  | Cl Max: | 2.0183 | at alpha= | 19 | deg
XFOIL ncrit=9 |  |  |  | L/D Max: | 187.733 | at alpha= | 4.5 | deg
Re: | 10000000 |  |  | Cd Min: | 0.07353 | at alpha= | 20 | deg
Mach: | 0 |  |  | Cl=0 at alpha= | -6.4685 | deg
|  |  |  | @ Cl=0.1, Cd= | 0.0060357
|  |  |  | @ Cl=0.4, Cd= | 0.0055405
|  |  |  | @ Cl=0.6, Cd= | 0.0055625
alpha (deg) | Cl | Cd | Cm | Cl/Cd
-20 | -1.4105 | 0.02705 | -0.1521 | -52.1442
-19.5 | -1.383 | 0.02435 | -0.1523 | -56.7967
-19 | -1.3446 | 0.02258 | -0.1523 | -59.5483
-18.5 | -1.3132 | 0.01968 | -0.1522 | -66.7276
-18 | -1.2717 | 0.01786 | -0.152 | -71.2038
-17.5 | -1.2264 | 0.01645 | -0.1517 | -74.5532
-17 | -1.1777 | 0.01533 | -0.1515 | -76.8232
-16.5 | -1.1271 | 0.01436 | -0.1514 | -78.4889
-16 | -1.0754 | 0.0136 | -0.1513 | -79.0735
-15.5 | -1.0225 | 0.01287 | -0.1513 | -79.4483
-15 | -0.9694 | 0.01222 | -0.1512 | -79.329
-14.5 | -0.916 | 0.01167 | -0.1511 | -78.4919
-14 | -0.8621 | 0.01118 | -0.151 | -77.1109
-13.5 | -0.8075 | 0.01075 | -0.151 | -75.1163
-13 | -0.752 | 0.01034 | -0.1511 | -72.7273
-12.5 | -0.6962 | 0.00992 | -0.1513 | -70.1815
-12 | -0.6398 | 0.00955 | -0.1515 | -66.9948
-11.5 | -0.5831 | 0.00918 | -0.1517 | -63.5185
-11 | -0.5259 | 0.00886 | -0.152 | -59.3567
-10.5 | -0.4686 | 0.00856 | -0.1523 | -54.743
-10 | -0.4111 | 0.00829 | -0.1527 | -49.5899
-9.5 | -0.3531 | 0.00801 | -0.1531 | -44.0824
-9 | -0.2954 | 0.00771 | -0.1534 | -38.3139
-8.5 | -0.2377 | 0.00724 | -0.1539 | -32.8315
-8 | -0.1798 | 0.00697 | -0.1543 | -25.7963
-7.5 | -0.1211 | 0.00672 | -0.1548 | -18.0208
-7 | -0.0626 | 0.00652 | -0.1553 | -9.6012
-6.5 | -0.0037 | 0.00632 | -0.1558 | -0.58544
-6 | 0.0551 | 0.00615 | -0.1563 | 8.9593
-5.5 | 0.114 | 0.006 | -0.1569 | 19
-5 | 0.173 | 0.00585 | -0.1575 | 29.5726
-4.5 | 0.2317 | 0.00576 | -0.158 | 40.2257
-4 | 0.2906 | 0.00567 | -0.1586 | 51.2522
-3.5 | 0.3493 | 0.00561 | -0.1592 | 62.2638
-3 | 0.4077 | 0.00553 | -0.1597 | 73.7251
-2.5 | 0.4661 | 0.00548 | -0.1602 | 85.0547
-2 | 0.524 | 0.00549 | -0.1607 | 95.4463
-1.5 | 0.5816 | 0.00553 | -0.1611 | 105.1718
-1 | 0.6383 | 0.00563 | -0.1613 | 113.3748
-0.5 | 0.695 | 0.00573 | -0.1616 | 121.2914
0 | 0.751 | 0.00586 | -0.1617 | 128.157
0.5 | 0.8076 | 0.00586 | -0.1621 | 137.8157
1 | 0.8638 | 0.00599 | -0.1623 | 144.207
1.5 | 0.9203 | 0.0061 | -0.1626 | 150.8689
2 | 0.9764 | 0.00623 | -0.1629 | 156.7255
2.5 | 1.0314 | 0.00642 | -0.1629 | 160.6542
3 | 1.0875 | 0.0065 | -0.1632 | 167.3077
3.5 | 1.1434 | 0.00656 | -0.1635 | 174.2988
4 | 1.1992 | 0.00657 | -0.1639 | 182.5266
4.5 | 1.2503 | 0.00666 | -0.1636 | 187.7327
5 | 1.2869 | 0.00702 | -0.1603 | 183.3191
5.5 | 1.3303 | 0.00782 | -0.1583 | 170.1151
6 | 1.3734 | 0.00857 | -0.1562 | 160.2567
6.5 | 1.4175 | 0.00919 | -0.1544 | 154.2437
7 | 1.4629 | 0.00966 | -0.1528 | 151.4389
7.5 | 1.5037 | 0.01018 | -0.1502 | 147.7112
8.5 | 1.5556 | 0.01251 | -0.14 | 124.3485
9 | 1.5927 | 0.01325 | -0.1373 | 120.2038
9.5 | 1.629 | 0.01405 | -0.1345 | 115.9431
10 | 1.6655 | 0.01489 | -0.132 | 111.8536
10.5 | 1.6996 | 0.01585 | -0.1291 | 107.2303
11 | 1.7325 | 0.01691 | -0.1263 | 102.4542
11.5 | 1.7628 | 0.01816 | -0.1232 | 97.0705
12 | 1.7933 | 0.01945 | -0.1204 | 92.2005
12.5 | 1.8218 | 0.02094 | -0.1175 | 87.001
13 | 1.8472 | 0.02267 | -0.1144 | 81.4821
13.5 | 1.8712 | 0.02461 | -0.1115 | 76.0341
14 | 1.8954 | 0.02664 | -0.1088 | 71.1486
14.5 | 1.9169 | 0.02897 | -0.1061 | 66.1685
15 | 1.9364 | 0.03159 | -0.1035 | 61.2979
15.5 | 1.9532 | 0.03448 | -0.1009 | 56.6473
16 | 1.9675 | 0.03769 | -0.0984 | 52.2022
16.5 | 1.9808 | 0.04112 | -0.096 | 48.1712
17 | 1.9929 | 0.0447 | -0.0939 | 44.5839
17.5 | 2.0032 | 0.04855 | -0.0918 | 41.2606
18 | 2.0114 | 0.05271 | -0.0899 | 38.1597
18.5 | 2.0168 | 0.05717 | -0.0881 | 35.2772
19 | 2.0183 | 0.06221 | -0.0864 | 32.4433
19.5 | 2.0162 | 0.06778 | -0.085 | 29.7462
20 | 2.0125 | 0.07353 | -0.0838 | 27.3698

## 107. Re 10M Mach 0.10 (1)
BIGFOIL.COM POLAR EXPORT
goe446
GOE 446 |  |  |  | Cl Max: | 2.087 | at alpha= | 13.5 | deg
JavaFoil+Calcfoil stall+Eppler ext transition |  |  |  | L/D Max: | 142.061 | at alpha= | 4 | deg
Re: | 10000000 |  |  | Cd Min: | 0.00846 | at alpha= | -5.5 | deg
Mach: | 0.1 |  |  | Cl=0 at alpha= | -6.8661 | deg
|  |  |  | @ Cl=0.1, Cd= | 0.0085878
|  |  |  | @ Cl=0.4, Cd= | 0.0091427
|  |  |  | @ Cl=0.6, Cd= | 0.0088966
alpha (deg) | Cl | Cd | Cm | Cl/Cd
-20 | -0.593 | 0.14503 | -0.072 | -4.086
-19.5 | -0.594 | 0.13944 | -0.072 | -4.259
-19 | -0.594 | 0.13453 | -0.073 | -4.415
-18.5 | -0.593 | 0.12801 | -0.073 | -4.63
-18 | -0.59 | 0.12279 | -0.074 | -4.807
-17.5 | -0.586 | 0.11688 | -0.076 | -5.017
-17 | -0.58 | 0.11115 | -0.077 | -5.222
-16.5 | -0.573 | 0.10528 | -0.078 | -5.439
-16 | -0.563 | 0.09981 | -0.079 | -5.638
-15.5 | -0.553 | 0.09195 | -0.082 | -6.01
-15 | -0.539 | 0.08661 | -0.084 | -6.22
-14.5 | -0.523 | 0.08184 | -0.085 | -6.385
-14 | -0.504 | 0.07674 | -0.086 | -6.568
-13.5 | -0.483 | 0.07299 | -0.088 | -6.62
-13 | -0.46 | 0.0684 | -0.09 | -6.728
-12.5 | -0.433 | 0.06712 | -0.089 | -6.445
-12 | -0.406 | 0.06109 | -0.092 | -6.649
-11.5 | -0.377 | 0.05607 | -0.095 | -6.719
-11 | -0.348 | 0.04789 | -0.101 | -7.264
-10.5 | -0.312 | 0.04602 | -0.102 | -6.779
-10 | -0.279 | 0.0387 | -0.108 | -7.201
-9.5 | -0.255 | 0.0189 | -0.126 | -13.511
-9 | -0.226 | 0.01022 | -0.14 | -22.118
-8.5 | -0.177 | 0.00922 | -0.142 | -19.159
-8 | -0.124 | 0.0085 | -0.143 | -14.637
-7.5 | -0.07 | 0.00903 | -0.144 | -7.799
-7 | -0.015 | 0.00885 | -0.145 | -1.71
-6.5 | 0.041 | 0.00875 | -0.146 | 4.735
-6 | 0.099 | 0.00859 | -0.147 | 11.536
-5.5 | 0.158 | 0.00846 | -0.148 | 18.63
-5 | 0.217 | 0.00854 | -0.149 | 25.389
-4.5 | 0.277 | 0.00885 | -0.15 | 31.276
-4 | 0.337 | 0.00947 | -0.151 | 35.589
-3.5 | 0.398 | 0.00913 | -0.153 | 43.587
-3 | 0.458 | 0.00951 | -0.154 | 48.207
-2.5 | 0.52 | 0.0093 | -0.155 | 55.885
-2 | 0.58 | 0.00889 | -0.156 | 65.306
-1.5 | 0.641 | 0.00891 | -0.157 | 72.023
-1 | 0.702 | 0.00891 | -0.158 | 78.807
-0.5 | 0.762 | 0.00881 | -0.159 | 86.414
0 | 0.827 | 0.00883 | -0.16 | 93.672
0.5 | 0.887 | 0.00887 | -0.161 | 100.014
1 | 0.947 | 0.00892 | -0.162 | 106.143
1.5 | 1.007 | 0.00904 | -0.163 | 111.372
2 | 1.067 | 0.00892 | -0.164 | 119.587
2.5 | 1.127 | 0.009 | -0.165 | 125.191
3 | 1.187 | 0.00924 | -0.166 | 128.372
3.5 | 1.246 | 0.00884 | -0.167 | 140.954
4 | 1.305 | 0.00919 | -0.168 | 142.061
4.5 | 1.364 | 0.00969 | -0.169 | 140.843
5 | 1.422 | 0.01152 | -0.17 | 123.466
5.5 | 1.48 | 0.01142 | -0.171 | 129.603
6 | 1.538 | 0.01277 | -0.172 | 120.416
6.5 | 1.595 | 0.01315 | -0.173 | 121.327
7 | 1.65 | 0.01351 | -0.174 | 122.136
7.5 | 1.704 | 0.01394 | -0.175 | 122.233
8 | 1.756 | 0.015 | -0.176 | 117.112
8.5 | 1.807 | 0.01736 | -0.177 | 104.11
9 | 1.857 | 0.01593 | -0.178 | 116.549
9.5 | 1.905 | 0.01645 | -0.179 | 115.779
10 | 1.951 | 0.01699 | -0.18 | 114.795
10.5 | 1.995 | 0.0176 | -0.181 | 113.383
11 | 2.035 | 0.01816 | -0.182 | 112.039
11.5 | 2.064 | 0.02128 | -0.183 | 96.984
12 | 2.064 | 0.02204 | -0.181 | 93.653
12.5 | 2.079 | 0.02295 | -0.182 | 90.593
13 | 2.085 | 0.02404 | -0.182 | 86.731
13.5 | 2.087 | 0.0252 | -0.182 | 82.84
14 | 2.082 | 0.02698 | -0.182 | 77.169
14.5 | 2.072 | 0.02845 | -0.183 | 72.818
15 | 2.057 | 0.03004 | -0.183 | 68.486
15.5 | 2.034 | 0.03199 | -0.183 | 63.574
16 | 2.007 | 0.03391 | -0.183 | 59.181
16.5 | 1.974 | 0.03599 | -0.183 | 54.854
17 | 1.937 | 0.0384 | -0.183 | 50.436
17.5 | 1.896 | 0.04041 | -0.183 | 46.903
18 | 1.848 | 0.04399 | -0.183 | 42.014
18.5 | 1.799 | 0.04679 | -0.183 | 38.451

## 108. Re 10M Mach 0.10 (2)
BIGFOIL.COM POLAR EXPORT
goe446
GOE 446 |  |  |  | Cl Max: | 2.0103 | at alpha= | 19 | deg
XFOIL ncrit=9 |  |  |  | L/D Max: | 183.013 | at alpha= | 5 | deg
Re: | 10000000 |  |  | Cd Min: | 0.07765 | at alpha= | 20 | deg
Mach: | 0.1 |  |  | Cl=0 at alpha= | -6.4595 | deg
|  |  |  | @ Cl=0.1, Cd= | 0.0060651
|  |  |  | @ Cl=0.4, Cd= | 0.0055535
|  |  |  | @ Cl=0.6, Cd= | 0.0055718
alpha (deg) | Cl | Cd | Cm | Cl/Cd
-18.5 | -1.2922 | 0.02598 | -0.1558 | -49.7383
-18 | -1.2722 | 0.02136 | -0.1565 | -59.5599
-17.5 | -1.2352 | 0.01875 | -0.1562 | -65.8773
-17 | -1.1897 | 0.01704 | -0.1558 | -69.8181
-16.5 | -1.1404 | 0.01571 | -0.1555 | -72.5907
-16 | -1.0888 | 0.01471 | -0.1551 | -74.0177
-15.5 | -1.0358 | 0.0138 | -0.1549 | -75.058
-15 | -0.9822 | 0.01301 | -0.1546 | -75.4958
-14.5 | -0.9283 | 0.01234 | -0.1542 | -75.2269
-14 | -0.8738 | 0.01176 | -0.1539 | -74.3027
-13.5 | -0.8183 | 0.01125 | -0.1537 | -72.7378
-13 | -0.7621 | 0.01076 | -0.1536 | -70.8271
-12.5 | -0.7055 | 0.01026 | -0.1536 | -68.7622
-12 | -0.6485 | 0.00983 | -0.1536 | -65.9715
-11.5 | -0.591 | 0.00942 | -0.1537 | -62.7389
-11 | -0.533 | 0.00905 | -0.1539 | -58.895
-10.5 | -0.475 | 0.00871 | -0.1541 | -54.535
-10 | -0.4168 | 0.00842 | -0.1543 | -49.5012
-9.5 | -0.358 | 0.00811 | -0.1546 | -44.143
-9 | -0.2994 | 0.00788 | -0.1549 | -37.9949
-8.5 | -0.2411 | 0.00737 | -0.1552 | -32.7137
-8 | -0.1826 | 0.00705 | -0.1555 | -25.9007
-7.5 | -0.1234 | 0.00678 | -0.156 | -18.2006
-7 | -0.0643 | 0.00657 | -0.1564 | -9.7869
-6.5 | -0.0048 | 0.00636 | -0.1569 | -0.75472
-6 | 0.0545 | 0.00618 | -0.1574 | 8.8188
-5.5 | 0.1139 | 0.00603 | -0.1579 | 18.8889
-5 | 0.1734 | 0.00587 | -0.1585 | 29.54
-4.5 | 0.2326 | 0.00577 | -0.159 | 40.312
-4 | 0.2919 | 0.00569 | -0.1595 | 51.3005
-3.5 | 0.3511 | 0.00562 | -0.1601 | 62.4733
-3 | 0.4099 | 0.00554 | -0.1606 | 73.9892
-2.5 | 0.4686 | 0.0055 | -0.1611 | 85.2
-2 | 0.5269 | 0.0055 | -0.1615 | 95.8
-1.5 | 0.5849 | 0.00554 | -0.1619 | 105.5776
-1 | 0.6418 | 0.00566 | -0.1621 | 113.3922
-0.5 | 0.6987 | 0.00576 | -0.1624 | 121.3021
0 | 0.7553 | 0.00588 | -0.1626 | 128.4524
0.5 | 0.8122 | 0.00588 | -0.1629 | 138.1293
1 | 0.8687 | 0.00601 | -0.1631 | 144.5424
1.5 | 0.9257 | 0.00611 | -0.1634 | 151.5057
2 | 0.9822 | 0.00624 | -0.1637 | 157.4038
2.5 | 1.0376 | 0.00643 | -0.1637 | 161.3686
3 | 1.0939 | 0.00652 | -0.164 | 167.7761
3.5 | 1.15 | 0.00659 | -0.1642 | 174.5068
4 | 1.2063 | 0.0066 | -0.1646 | 182.7727
5 | 1.2939 | 0.00707 | -0.1608 | 183.0127
5.5 | 1.3373 | 0.00787 | -0.1587 | 169.9238
6 | 1.3802 | 0.00864 | -0.1565 | 159.7454
6.5 | 1.4238 | 0.00927 | -0.1544 | 153.5922
7 | 1.4686 | 0.00975 | -0.1525 | 150.6256
7.5 | 1.5082 | 0.01028 | -0.1496 | 146.7121
8.5 | 1.56 | 0.0127 | -0.1393 | 122.8346
9 | 1.5977 | 0.01347 | -0.1366 | 118.6117
9.5 | 1.6336 | 0.01432 | -0.1337 | 114.0782
10 | 1.6692 | 0.01524 | -0.1309 | 109.5276
10.5 | 1.7037 | 0.01623 | -0.1281 | 104.9723
11 | 1.737 | 0.01734 | -0.1252 | 100.173
11.5 | 1.767 | 0.01867 | -0.1221 | 94.6438
12 | 1.7975 | 0.02004 | -0.1192 | 89.6956
12.5 | 1.8251 | 0.02165 | -0.1161 | 84.3002
13 | 1.8494 | 0.02355 | -0.1129 | 78.5308
13.5 | 1.8735 | 0.02561 | -0.11 | 73.155
14 | 1.8973 | 0.02777 | -0.1073 | 68.3219
14.5 | 1.919 | 0.03021 | -0.1046 | 63.522
15 | 1.9369 | 0.03307 | -0.1019 | 58.5697
15.5 | 1.9521 | 0.03621 | -0.0992 | 53.9105
16 | 1.9662 | 0.03958 | -0.0967 | 49.6766
16.5 | 1.9805 | 0.043 | -0.0944 | 46.0581
17 | 1.9911 | 0.04685 | -0.0922 | 42.4995
17.5 | 1.9994 | 0.05105 | -0.0901 | 39.1655
18 | 2.0055 | 0.05552 | -0.0882 | 36.1221
18.5 | 2.0092 | 0.06031 | -0.0864 | 33.3145
19 | 2.0103 | 0.06552 | -0.0848 | 30.6822
19.5 | 2.0053 | 0.07152 | -0.0834 | 28.0383
20 | 2.0001 | 0.07765 | -0.0823 | 25.7579

## 109. Re 10M Mach 0.25 (1)
BIGFOIL.COM POLAR EXPORT
goe446
GOE 446 |  |  |  | Cl Max: | 2.068 | at alpha= | 12 | deg
JavaFoil+Calcfoil stall+Eppler ext transition |  |  |  | L/D Max: | 143.87 | at alpha= | 4 | deg
Re: | 10000000 |  |  | Cd Min: | 0.00853 | at alpha= | -5.5 | deg
Mach: | 0.25 |  |  | Cl=0 at alpha= | -6.8684 | deg
|  |  |  | @ Cl=0.1, Cd= | 0.0087125
|  |  |  | @ Cl=0.4, Cd= | 0.0092681
|  |  |  | @ Cl=0.6, Cd= | 0.0089287
alpha (deg) | Cl | Cd | Cm | Cl/Cd
-20 | -0.275 | 0.14356 | -0.076 | -1.919
-19.5 | -0.306 | 0.13719 | -0.076 | -2.234
-19 | -0.334 | 0.13289 | -0.076 | -2.511
-18.5 | -0.358 | 0.12539 | -0.078 | -2.858
-18 | -0.38 | 0.12102 | -0.079 | -3.14
-17.5 | -0.398 | 0.11804 | -0.078 | -3.37
-17 | -0.413 | 0.11334 | -0.079 | -3.646
-16.5 | -0.427 | 0.10445 | -0.081 | -4.083
-16 | -0.434 | 0.10352 | -0.08 | -4.195
-15.5 | -0.441 | 0.09687 | -0.082 | -4.549
-15 | -0.442 | 0.09479 | -0.081 | -4.659
-14.5 | -0.44 | 0.09121 | -0.081 | -4.819
-14 | -0.434 | 0.08735 | -0.081 | -4.967
-13.5 | -0.425 | 0.08181 | -0.083 | -5.2
-13 | -0.413 | 0.07629 | -0.085 | -5.417
-12.5 | -0.397 | 0.07151 | -0.087 | -5.555
-12 | -0.377 | 0.06722 | -0.088 | -5.615
-11.5 | -0.356 | 0.06046 | -0.093 | -5.885
-11 | -0.328 | 0.05749 | -0.094 | -5.713
-10.5 | -0.299 | 0.05314 | -0.097 | -5.622
-10 | -0.266 | 0.04972 | -0.099 | -5.347
-9.5 | -0.231 | 0.04343 | -0.104 | -5.328
-9 | -0.195 | 0.03598 | -0.112 | -5.432
-8.5 | -0.173 | 0.01082 | -0.142 | -16.011
-8 | -0.124 | 0.00969 | -0.146 | -12.845
-7.5 | -0.071 | 0.00933 | -0.148 | -7.628
-7 | -0.015 | 0.00905 | -0.149 | -1.695
-6.5 | 0.042 | 0.00886 | -0.15 | 4.754
-6 | 0.101 | 0.00871 | -0.151 | 11.593
-5.5 | 0.161 | 0.00853 | -0.152 | 18.874
-5 | 0.222 | 0.00853 | -0.153 | 26.008
-4.5 | 0.283 | 0.00887 | -0.154 | 31.944
-4 | 0.345 | 0.00953 | -0.156 | 36.253
-3.5 | 0.408 | 0.00923 | -0.157 | 44.183
-3 | 0.471 | 0.00926 | -0.158 | 50.823
-2.5 | 0.533 | 0.00934 | -0.159 | 57.101
-2 | 0.596 | 0.00893 | -0.16 | 66.741
-1.5 | 0.659 | 0.00891 | -0.161 | 73.942
-1 | 0.721 | 0.00895 | -0.162 | 80.52
-0.5 | 0.782 | 0.00886 | -0.163 | 88.272
0 | 0.85 | 0.0089 | -0.164 | 95.43
0.5 | 0.911 | 0.00895 | -0.165 | 101.847
1 | 0.973 | 0.00899 | -0.166 | 108.257
1.5 | 1.035 | 0.00907 | -0.168 | 114.037
2 | 1.096 | 0.00899 | -0.169 | 121.908
2.5 | 1.157 | 0.00913 | -0.17 | 126.723
3 | 1.219 | 0.00933 | -0.171 | 130.662
3.5 | 1.28 | 0.00898 | -0.172 | 142.449
4 | 1.341 | 0.00932 | -0.173 | 143.87
4.5 | 1.401 | 0.00988 | -0.174 | 141.777
5 | 1.46 | 0.01178 | -0.175 | 124.002
5.5 | 1.52 | 0.01177 | -0.176 | 129.061
6 | 1.578 | 0.01318 | -0.177 | 119.793
6.5 | 1.637 | 0.01357 | -0.178 | 120.625
7 | 1.693 | 0.01402 | -0.179 | 120.731
7.5 | 1.747 | 0.01445 | -0.18 | 120.825
8 | 1.799 | 0.01566 | -0.181 | 114.884
8.5 | 1.85 | 0.01617 | -0.182 | 114.396
9 | 1.898 | 0.01674 | -0.183 | 113.42
9.5 | 1.945 | 0.0173 | -0.184 | 112.402
10 | 1.99 | 0.01794 | -0.185 | 110.887
10.5 | 2.011 | 0.02135 | -0.184 | 94.195
11 | 2.042 | 0.02224 | -0.184 | 91.833
11.5 | 2.058 | 0.02304 | -0.185 | 89.309
12 | 2.068 | 0.02401 | -0.185 | 86.112
12.5 | 2.068 | 0.02513 | -0.186 | 82.303
13 | 2.059 | 0.02653 | -0.186 | 77.606
13.5 | 2.04 | 0.0287 | -0.186 | 71.059
14 | 2.013 | 0.03059 | -0.186 | 65.806
14.5 | 1.977 | 0.03214 | -0.186 | 61.51
15 | 1.929 | 0.03422 | -0.186 | 56.37
15.5 | 1.872 | 0.03723 | -0.186 | 50.272
16 | 1.802 | 0.04059 | -0.186 | 44.39
16.5 | 1.725 | 0.04436 | -0.185 | 38.88
17 | 1.639 | 0.04795 | -0.185 | 34.189

## 110. Re 10M Mach 0.25 (2)
BIGFOIL.COM POLAR EXPORT
goe446
GOE 446 |  |  |  | Cl Max: | 1.9684 | at alpha= | 17.5 | deg
XFOIL ncrit=9 |  |  |  | L/D Max: | 190.72 | at alpha= | 4.5 | deg
Re: | 10000000 |  |  | Cd Min: | 0.09937 | at alpha= | 20 | deg
Mach: | 0.25 |  |  | Cl=0 at alpha= | -6.4076 | deg
|  |  |  | @ Cl=0.1, Cd= | 0.0062343
|  |  |  | @ Cl=0.4, Cd= | 0.0056514
|  |  |  | @ Cl=0.6, Cd= | 0.0056368
alpha (deg) | Cl | Cd | Cm | Cl/Cd
-13.5 | -0.8493 | 0.01966 | -0.1686 | -43.1994
-13 | -0.7998 | 0.01701 | -0.1681 | -47.0194
-12.5 | -0.746 | 0.01501 | -0.1674 | -49.7002
-12 | -0.6894 | 0.01342 | -0.1666 | -51.3711
-11.5 | -0.6309 | 0.01214 | -0.1658 | -51.9687
-11 | -0.5708 | 0.01111 | -0.1651 | -51.3771
-10.5 | -0.5098 | 0.01027 | -0.1644 | -49.6397
-10 | -0.4482 | 0.0096 | -0.1639 | -46.6875
-9.5 | -0.3858 | 0.00903 | -0.1635 | -42.7243
-9 | -0.3234 | 0.00858 | -0.1632 | -37.6923
-8.5 | -0.2606 | 0.00817 | -0.1631 | -31.8972
-8 | -0.1982 | 0.00784 | -0.1629 | -25.2806
-7.5 | -0.1366 | 0.00721 | -0.1629 | -18.9459
-7 | -0.0742 | 0.00689 | -0.163 | -10.7692
-6.5 | -0.0115 | 0.00661 | -0.1632 | -1.7398
-6 | 0.0507 | 0.0064 | -0.1633 | 7.9219
-5.5 | 0.1132 | 0.00619 | -0.1637 | 18.2876
-5 | 0.1753 | 0.00602 | -0.164 | 29.1196
-4.5 | 0.2373 | 0.00587 | -0.1644 | 40.4259
-4 | 0.2989 | 0.00578 | -0.1647 | 51.7128
-3.5 | 0.3606 | 0.00569 | -0.1652 | 63.3743
-3 | 0.4219 | 0.00563 | -0.1656 | 74.9378
-2.5 | 0.4827 | 0.00556 | -0.166 | 86.8165
-2 | 0.5431 | 0.00556 | -0.1663 | 97.6799
-1.5 | 0.6024 | 0.00564 | -0.1665 | 106.8085
-0.5 | 0.7197 | 0.0059 | -0.1667 | 121.9831
0 | 0.7783 | 0.00602 | -0.1669 | 129.2857
0.5 | 0.8372 | 0.00601 | -0.1672 | 139.3012
1 | 0.8958 | 0.00613 | -0.1673 | 146.1338
1.5 | 0.9551 | 0.0062 | -0.1677 | 154.0484
2 | 1.0139 | 0.00631 | -0.1679 | 160.6815
2.5 | 1.0715 | 0.00649 | -0.1679 | 165.1002
3.5 | 1.1867 | 0.00673 | -0.168 | 176.3299
4.5 | 1.2988 | 0.00681 | -0.1678 | 190.7195
5 | 1.3319 | 0.00734 | -0.1632 | 181.4578
5.5 | 1.3743 | 0.00818 | -0.1604 | 168.0073
6 | 1.4139 | 0.00902 | -0.1569 | 156.7517
6.5 | 1.4511 | 0.00973 | -0.1529 | 149.1367
7 | 1.4936 | 0.01032 | -0.15 | 144.7287
7.5 | 1.5347 | 0.011 | -0.1469 | 139.5182
8 | 1.5491 | 0.01289 | -0.1395 | 120.1784
8.5 | 1.5838 | 0.01396 | -0.1357 | 113.4527
9 | 1.6209 | 0.01497 | -0.1324 | 108.2766
9.5 | 1.6566 | 0.01609 | -0.1291 | 102.9584
10 | 1.6907 | 0.01737 | -0.1258 | 97.3345
10.5 | 1.7245 | 0.01872 | -0.1225 | 92.1207
11 | 1.7552 | 0.02034 | -0.1191 | 86.293
11.5 | 1.7854 | 0.02208 | -0.1158 | 80.8605
12 | 1.813 | 0.0241 | -0.1125 | 75.2282
12.5 | 1.8377 | 0.02647 | -0.1091 | 69.4258
13 | 1.8616 | 0.02899 | -0.1059 | 64.2152
13.5 | 1.8841 | 0.03177 | -0.1029 | 59.3044
14 | 1.9038 | 0.03486 | -0.1 | 54.6127
14.5 | 1.9204 | 0.03827 | -0.0969 | 50.1803
15 | 1.9324 | 0.04223 | -0.0939 | 45.7589
15.5 | 1.9442 | 0.04629 | -0.0912 | 42.0004
16 | 1.9552 | 0.05054 | -0.0887 | 38.6862
16.5 | 1.964 | 0.0551 | -0.0863 | 35.6443
17 | 1.9671 | 0.06032 | -0.0841 | 32.6111
17.5 | 1.9684 | 0.06588 | -0.0821 | 29.8786
18 | 1.9673 | 0.07175 | -0.0804 | 27.4188
18.5 | 1.9595 | 0.07854 | -0.079 | 24.9491
19 | 1.9543 | 0.08515 | -0.0781 | 22.9513
19.5 | 1.9459 | 0.09221 | -0.0775 | 21.1029
20 | 1.9378 | 0.09937 | -0.0774 | 19.5009

## 111. Re 10M Mach 0.50 (1)
BIGFOIL.COM POLAR EXPORT
goe446
GOE 446 |  |  |  | Cl Max: | 1.996 | at alpha= | 9.5 | deg
JavaFoil+Calcfoil stall+Eppler ext transition |  |  |  | L/D Max: | 149.367 | at alpha= | 3.5 | deg
Re: | 10000000 |  |  | Cd Min: | 0.00895 | at alpha= | -5 | deg
Mach: | 0.5 |  |  | Cl=0 at alpha= | -6.8778 | deg
|  |  |  | @ Cl=0.1, Cd= | 0.029317
|  |  |  | @ Cl=0.4, Cd= | 0.0095341
|  |  |  | @ Cl=0.6, Cd= | 0.0096469
alpha (deg) | Cl | Cd | Cm | Cl/Cd
-20 | -0.718 | 0.14518 | -0.084 | -4.945
-19.5 | -0.691 | 0.14135 | -0.083 | -4.886
-19 | -0.663 | 0.14206 | -0.083 | -4.671
-18.5 | -0.637 | 0.13768 | -0.083 | -4.625
-18 | -0.61 | 0.12796 | -0.084 | -4.768
-17.5 | -0.583 | 0.12394 | -0.084 | -4.707
-17 | -0.557 | 0.13427 | -0.085 | -4.146
-16.5 | -0.53 | 0.12159 | -0.086 | -4.359
-16 | -0.503 | 0.1174 | -0.087 | -4.285
-15.5 | -0.476 | 0.11068 | -0.087 | -4.3
-15 | -0.449 | 0.1059 | -0.088 | -4.236
-14.5 | -0.421 | 0.10243 | -0.087 | -4.111
-14 | -0.393 | 0.09853 | -0.086 | -3.992
-13.5 | -0.365 | 0.09882 | -0.084 | -3.695
-13 | -0.338 | 0.0904 | -0.084 | -3.738
-12.5 | -0.311 | 0.0926 | -0.084 | -3.353
-12 | -0.283 | 0.094 | -0.085 | -3.013
-11.5 | -0.256 | 0.08391 | -0.086 | -3.05
-11 | -0.229 | 0.07368 | -0.09 | -3.11
-10.5 | -0.202 | 0.06538 | -0.095 | -3.094
-10 | -0.175 | 0.06052 | -0.098 | -2.892
-9.5 | -0.147 | 0.05664 | -0.099 | -2.602
-9 | -0.12 | 0.05316 | -0.102 | -2.252
-8.5 | -0.092 | 0.04872 | -0.104 | -1.886
-8 | -0.064 | 0.04462 | -0.108 | -1.436
-7.5 | -0.036 | 0.0413 | -0.111 | -0.871
-7 | -0.011 | 0.04293 | -0.105 | -0.251
-6.5 | 0.034 | 0.03925 | -0.109 | 0.865
-6 | 0.087 | 0.0331 | -0.121 | 2.638
-5.5 | 0.169 | 0.00924 | -0.17 | 18.339
-5 | 0.239 | 0.00895 | -0.171 | 26.644
-4.5 | 0.309 | 0.01003 | -0.172 | 30.779
-4 | 0.38 | 0.00952 | -0.174 | 39.865
-3.5 | 0.451 | 0.00957 | -0.175 | 47.091
-3 | 0.522 | 0.01009 | -0.176 | 51.714
-2.5 | 0.593 | 0.00971 | -0.177 | 61.108
-2 | 0.664 | 0.00907 | -0.179 | 73.222
-1.5 | 0.735 | 0.00912 | -0.18 | 80.575
-1 | 0.804 | 0.00915 | -0.181 | 87.848
-0.5 | 0.873 | 0.0092 | -0.182 | 94.829
0 | 0.948 | 0.00911 | -0.184 | 104.096
0.5 | 1.017 | 0.00923 | -0.185 | 110.214
1 | 1.086 | 0.00934 | -0.186 | 116.192
1.5 | 1.154 | 0.00945 | -0.187 | 122.12
2 | 1.222 | 0.00954 | -0.188 | 128.063
2.5 | 1.29 | 0.00949 | -0.19 | 135.939
3 | 1.358 | 0.00985 | -0.191 | 137.956
3.5 | 1.426 | 0.00955 | -0.192 | 149.367
4 | 1.493 | 0.01198 | -0.193 | 124.67
4.5 | 1.559 | 0.01281 | -0.194 | 121.653
5 | 1.623 | 0.01319 | -0.195 | 123.099
5.5 | 1.687 | 0.01473 | -0.197 | 114.537
6 | 1.751 | 0.01534 | -0.198 | 114.146
6.5 | 1.793 | 0.01973 | -0.197 | 90.847
7 | 1.845 | 0.02067 | -0.197 | 89.271
7.5 | 1.891 | 0.02178 | -0.198 | 86.835
8 | 1.932 | 0.02298 | -0.199 | 84.063
8.5 | 1.963 | 0.0245 | -0.199 | 80.113
9 | 1.986 | 0.02596 | -0.2 | 76.51
9.5 | 1.996 | 0.02764 | -0.2 | 72.189
10 | 1.987 | 0.02932 | -0.2 | 67.773
10.5 | 1.952 | 0.03168 | -0.201 | 61.607
11 | 1.828 | 0.03465 | -0.201 | 52.754
11.5 | 1.016 | 0.09183 | -0.099 | 11.061
12 | 1.043 | 0.08843 | -0.1 | 11.793
12.5 | 1.256 | 0.04893 | -0.198 | 25.662
13 | 1.279 | 0.05326 | -0.198 | 24.022
13.5 | 1.301 | 0.05968 | -0.196 | 21.794
14 | 1.313 | 0.07045 | -0.193 | 18.638
14.5 | 1.266 | 0.10812 | -0.172 | 11.707

## 112. Re 10M Mach 0.50 (2)
BIGFOIL.COM POLAR EXPORT
goe446
GOE 446 |  |  |  | Cl Max: | 1.8338 | at alpha= | 13 | deg
XFOIL ncrit=9 |  |  |  | L/D Max: | 185.864 | at alpha= | 4.5 | deg
Re: | 10000000 |  |  | Cd Min: | 0.23075 | at alpha= | -20 | deg
Mach: | 0.5 |  |  | Cl=0 at alpha= | -8.488 | deg
|  |  |  | @ Cl=0.1, Cd= | 0.0089018
|  |  |  | @ Cl=0.4, Cd= | 0.0062096
|  |  |  | @ Cl=0.6, Cd= | 0.0060935
alpha (deg) | Cl | Cd | Cm | Cl/Cd
-20 | -0.4192 | 0.23075 | -0.035 | -1.8167
-19.5 | -0.3985 | 0.22259 | -0.04 | -1.7903
-19 | -0.3779 | 0.21454 | -0.045 | -1.7614
-18.5 | -0.3547 | 0.20774 | -0.0494 | -1.7074
-18 | -0.3331 | 0.20041 | -0.0539 | -1.6621
-17.5 | -0.3127 | 0.19258 | -0.0586 | -1.6237
-17 | -0.2919 | 0.18537 | -0.0628 | -1.5747
-16.5 | -0.2697 | 0.17881 | -0.0668 | -1.5083
-16 | -0.2516 | 0.17103 | -0.071 | -1.4711
-15.5 | -0.2334 | 0.16382 | -0.0748 | -1.4247
-15 | -0.2118 | 0.15781 | -0.0783 | -1.3421
-14.5 | -0.1907 | 0.15148 | -0.0819 | -1.2589
-14 | -0.1751 | 0.14388 | -0.0858 | -1.217
-13.5 | -0.1587 | 0.13688 | -0.0894 | -1.1594
-13 | -0.1373 | 0.13096 | -0.0926 | -1.0484
-12.5 | -0.117 | 0.12501 | -0.0958 | -0.93593
-12 | -0.1026 | 0.11788 | -0.0993 | -0.87038
-11.5 | -0.0872 | 0.11122 | -0.1026 | -0.78403
-11 | -0.0726 | 0.10448 | -0.1062 | -0.69487
-10.5 | -0.0519 | 0.09895 | -0.1092 | -0.52451
-10 | -0.0327 | 0.0932 | -0.1123 | -0.35086
-9.5 | -0.0215 | 0.08617 | -0.1161 | -0.24951
-9 | -0.0107 | 0.07925 | -0.1202 | -0.13502
-8 | 0.0102 | 0.06561 | -0.1294 | 0.15546
-7.5 | 0.022 | 0.05906 | -0.1346 | 0.3725
-7 | 0.0275 | 0.04902 | -0.1487 | 0.561
-6.5 | 0.0239 | 0.02677 | -0.1824 | 0.89279
-6 | 0.04 | 0.01142 | -0.1916 | 3.5026
-5.5 | 0.106 | 0.00865 | -0.1908 | 12.2543
-5 | 0.1796 | 0.00752 | -0.1899 | 23.883
-4.5 | 0.2533 | 0.00692 | -0.1891 | 36.604
-4 | 0.3272 | 0.00647 | -0.1885 | 50.5719
-3.5 | 0.3998 | 0.00621 | -0.1881 | 64.38
-3 | 0.4712 | 0.00607 | -0.1877 | 77.6277
-2.5 | 0.5409 | 0.00605 | -0.1872 | 89.405
-2 | 0.6088 | 0.0061 | -0.1866 | 99.8033
-1.5 | 0.675 | 0.00624 | -0.1859 | 108.1731
-0.5 | 0.8086 | 0.00649 | -0.185 | 124.5917
0 | 0.8765 | 0.00657 | -0.1849 | 133.4094
0.5 | 0.9448 | 0.00661 | -0.1849 | 142.9349
1 | 1.0123 | 0.0066 | -0.1848 | 153.3788
1.5 | 1.0795 | 0.00671 | -0.1845 | 160.8793
2 | 1.1454 | 0.00686 | -0.184 | 166.9679
2.5 | 1.2126 | 0.00697 | -0.1836 | 173.9742
3 | 1.2761 | 0.00718 | -0.1824 | 177.7298
3.5 | 1.3386 | 0.0074 | -0.181 | 180.8919
4 | 1.3935 | 0.00758 | -0.1778 | 183.8391
4.5 | 1.4516 | 0.00781 | -0.1753 | 185.8643
5 | 1.4902 | 0.00865 | -0.1699 | 172.2775
5.5 | 1.4943 | 0.01041 | -0.1588 | 143.5447
6 | 1.5216 | 0.01221 | -0.1517 | 124.6192
6.5 | 1.559 | 0.01376 | -0.1465 | 113.2994
7 | 1.6015 | 0.01522 | -0.142 | 105.2234
7.5 | 1.6412 | 0.01697 | -0.1374 | 96.7118
8 | 1.6441 | 0.02085 | -0.1293 | 78.8537
8.5 | 1.6603 | 0.02445 | -0.1233 | 67.9059
9 | 1.6911 | 0.02737 | -0.1189 | 61.7866
9.5 | 1.721 | 0.03047 | -0.1147 | 56.4818
10 | 1.7471 | 0.03393 | -0.1104 | 51.4913
10.5 | 1.7711 | 0.03767 | -0.1061 | 47.0162
11 | 1.79 | 0.04184 | -0.1017 | 42.782
11.5 | 1.8073 | 0.04634 | -0.0975 | 39.0009
12 | 1.8216 | 0.05115 | -0.0934 | 35.6129
12.5 | 1.8297 | 0.05666 | -0.0895 | 32.2926
13 | 1.8338 | 0.06262 | -0.0858 | 29.2846
13.5 | 1.8329 | 0.06924 | -0.0826 | 26.4717
14 | 1.826 | 0.07654 | -0.0797 | 23.8568
14.5 | 1.8126 | 0.08467 | -0.0775 | 21.4078
15 | 1.79 | 0.09389 | -0.0762 | 19.0649
15.5 | 1.7616 | 0.10407 | -0.076 | 16.9271
16 | 1.7301 | 0.11486 | -0.0769 | 15.0627
16.5 | 1.6976 | 0.12631 | -0.0792 | 13.4399
17 | 1.6664 | 0.13806 | -0.0826 | 12.0701
17.5 | 1.6385 | 0.15001 | -0.0872 | 10.9226
18 | 1.6132 | 0.16225 | -0.0929 | 9.9427

## 113. Re 12M Mach 0.00 (1)
BIGFOIL.COM POLAR EXPORT
goe446
GOE 446 |  |  |  | Cl Max: | 2.095 | at alpha= | 13.5 | deg
JavaFoil+Calcfoil stall+Eppler ext transition |  |  |  | L/D Max: | 138.856 | at alpha= | 4.5 | deg
Re: | 12000000 |  |  | Cd Min: | 0.00841 | at alpha= | -8 | deg
Mach: | 0 |  |  | Cl=0 at alpha= | -6.8661 | deg
|  |  |  | @ Cl=0.1, Cd= | 0.0084529
|  |  |  | @ Cl=0.4, Cd= | 0.0091173
|  |  |  | @ Cl=0.6, Cd= | 0.0087227
alpha (deg) | Cl | Cd | Cm | Cl/Cd
-20 | -0.626 | 0.14329 | -0.072 | -4.369
-19.5 | -0.625 | 0.13598 | -0.073 | -4.599
-19 | -0.623 | 0.13109 | -0.074 | -4.755
-18.5 | -0.62 | 0.12443 | -0.075 | -4.984
-18 | -0.615 | 0.11884 | -0.076 | -5.176
-17.5 | -0.609 | 0.11342 | -0.077 | -5.366
-17 | -0.6 | 0.10771 | -0.078 | -5.575
-16.5 | -0.59 | 0.10237 | -0.079 | -5.766
-16 | -0.579 | 0.0968 | -0.08 | -5.978
-15.5 | -0.565 | 0.09182 | -0.082 | -6.154
-15 | -0.552 | 0.08303 | -0.085 | -6.642
-14.5 | -0.533 | 0.07946 | -0.086 | -6.707
-14 | -0.513 | 0.07492 | -0.088 | -6.845
-13.5 | -0.491 | 0.07062 | -0.089 | -6.95
-13 | -0.466 | 0.06647 | -0.091 | -7.013
-12.5 | -0.438 | 0.06378 | -0.091 | -6.871
-12 | -0.41 | 0.05851 | -0.094 | -7.014
-11.5 | -0.381 | 0.05293 | -0.097 | -7.199
-11 | -0.355 | 0.04146 | -0.106 | -8.559
-10.5 | -0.314 | 0.04505 | -0.102 | -6.959
-10 | -0.28 | 0.03778 | -0.109 | -7.404
-9.5 | -0.274 | 0.01001 | -0.137 | -27.321
-9 | -0.227 | 0.00928 | -0.14 | -24.432
-8.5 | -0.177 | 0.00853 | -0.141 | -20.693
-8 | -0.124 | 0.00841 | -0.142 | -14.756
-7.5 | -0.07 | 0.00891 | -0.143 | -7.89
-7 | -0.015 | 0.00867 | -0.144 | -1.74
-6.5 | 0.041 | 0.00852 | -0.145 | 4.848
-6 | 0.099 | 0.00845 | -0.146 | 11.678
-5.5 | 0.157 | 0.00862 | -0.147 | 18.22
-5 | 0.216 | 0.00929 | -0.148 | 23.235
-4.5 | 0.276 | 0.00934 | -0.15 | 29.497
-4 | 0.336 | 0.00937 | -0.151 | 35.809
-3.5 | 0.396 | 0.0091 | -0.152 | 43.503
-3 | 0.456 | 0.00936 | -0.153 | 48.773
-2.5 | 0.517 | 0.00914 | -0.154 | 56.554
-2 | 0.578 | 0.00873 | -0.155 | 66.152
-1.5 | 0.638 | 0.00871 | -0.156 | 73.269
-1 | 0.698 | 0.00874 | -0.157 | 79.958
-0.5 | 0.758 | 0.00864 | -0.158 | 87.695
0 | 0.823 | 0.00868 | -0.159 | 94.816
0.5 | 0.883 | 0.00873 | -0.16 | 101.171
1 | 0.943 | 0.00878 | -0.161 | 107.402
1.5 | 1.002 | 0.00884 | -0.162 | 113.433
2 | 1.062 | 0.0089 | -0.163 | 119.367
2.5 | 1.121 | 0.00888 | -0.164 | 126.31
3 | 1.181 | 0.00902 | -0.165 | 130.838
3.5 | 1.24 | 0.00906 | -0.166 | 136.944
4 | 1.299 | 0.00943 | -0.167 | 137.693
4.5 | 1.357 | 0.00978 | -0.168 | 138.856
5 | 1.416 | 0.01125 | -0.169 | 125.776
5.5 | 1.473 | 0.01246 | -0.17 | 118.286
6 | 1.531 | 0.01247 | -0.171 | 122.764
6.5 | 1.588 | 0.01276 | -0.172 | 124.438
7 | 1.643 | 0.01311 | -0.173 | 125.277
7.5 | 1.696 | 0.0135 | -0.174 | 125.647
8 | 1.748 | 0.01451 | -0.175 | 120.463
8.5 | 1.799 | 0.01677 | -0.176 | 107.286
9 | 1.849 | 0.01728 | -0.177 | 107.006
9.5 | 1.897 | 0.0159 | -0.178 | 119.308
10 | 1.943 | 0.01642 | -0.179 | 118.373
10.5 | 1.988 | 0.01695 | -0.18 | 117.3
11 | 2.028 | 0.01748 | -0.181 | 116.074
11.5 | 2.059 | 0.02037 | -0.182 | 101.048
12 | 2.084 | 0.01856 | -0.183 | 112.288
12.5 | 2.083 | 0.02198 | -0.181 | 94.746
13 | 2.092 | 0.02297 | -0.182 | 91.072
13.5 | 2.095 | 0.02433 | -0.182 | 86.118
14 | 2.093 | 0.02551 | -0.182 | 82.044
14.5 | 2.088 | 0.02687 | -0.183 | 77.709
15 | 2.076 | 0.02807 | -0.183 | 73.967
15.5 | 2.057 | 0.03036 | -0.183 | 67.756
16 | 2.034 | 0.03199 | -0.183 | 63.582
16.5 | 2.009 | 0.03289 | -0.183 | 61.089
17 | 1.974 | 0.03604 | -0.183 | 54.784
17.5 | 1.94 | 0.03795 | -0.183 | 51.124
18 | 1.9 | 0.04039 | -0.183 | 47.032
18.5 | 1.855 | 0.04329 | -0.183 | 42.852

## 114. Re 12M Mach 0.00 (2)
BIGFOIL.COM POLAR EXPORT
goe446
GOE 446 |  |  |  | Cl Max: | 2.0411 | at alpha= | 20 | deg
XFOIL ncrit=9 |  |  |  | L/D Max: | 183.252 | at alpha= | 4 | deg
Re: | 12000000 |  |  | Cd Min: | 0.07023 | at alpha= | 20 | deg
Mach: | 0 |  |  | Cl=0 at alpha= | -6.467 | deg
|  |  |  | @ Cl=0.1, Cd= | 0.0058237
|  |  |  | @ Cl=0.4, Cd= | 0.0054341
|  |  |  | @ Cl=0.6, Cd= | 0.0055182
alpha (deg) | Cl | Cd | Cm | Cl/Cd
-20 | -1.4578 | 0.02192 | -0.1528 | -66.5055
-19.5 | -1.4157 | 0.02056 | -0.1525 | -68.857
-19 | -1.3712 | 0.01933 | -0.1522 | -70.9364
-18.5 | -1.3242 | 0.01832 | -0.152 | -72.2817
-18 | -1.2766 | 0.0173 | -0.1517 | -73.7919
-17.5 | -1.2319 | 0.01571 | -0.1515 | -78.415
-17 | -1.1834 | 0.0145 | -0.1513 | -81.6138
-16.5 | -1.1333 | 0.01352 | -0.1511 | -83.824
-16 | -1.0814 | 0.01268 | -0.151 | -85.2839
-15.5 | -1.0286 | 0.01198 | -0.1509 | -85.8598
-15 | -0.9755 | 0.0114 | -0.1508 | -85.5702
-14.5 | -0.9217 | 0.01091 | -0.1507 | -84.4821
-14 | -0.8671 | 0.01046 | -0.1507 | -82.8967
-13.5 | -0.8117 | 0.01004 | -0.1507 | -80.8466
-13 | -0.7557 | 0.00967 | -0.1509 | -78.1489
-12.5 | -0.6994 | 0.00929 | -0.1511 | -75.2853
-12 | -0.6426 | 0.00895 | -0.1513 | -71.7989
-11.5 | -0.5854 | 0.00862 | -0.1516 | -67.9118
-11 | -0.5281 | 0.00835 | -0.1519 | -63.2455
-10.5 | -0.4706 | 0.00808 | -0.1522 | -58.2426
-10 | -0.4125 | 0.00782 | -0.1526 | -52.7494
-9.5 | -0.3546 | 0.00759 | -0.153 | -46.7194
-9 | -0.2961 | 0.00737 | -0.1535 | -40.1764
-8.5 | -0.238 | 0.00716 | -0.1539 | -33.2402
-8 | -0.1798 | 0.00678 | -0.1543 | -26.5192
-7.5 | -0.1215 | 0.00652 | -0.1548 | -18.635
-7 | -0.0626 | 0.00629 | -0.1553 | -9.9523
-6.5 | -0.0039 | 0.00611 | -0.1558 | -0.6383
-6 | 0.0552 | 0.00593 | -0.1564 | 9.3086
-5.5 | 0.1142 | 0.00579 | -0.157 | 19.7237
-5 | 0.1731 | 0.00567 | -0.1576 | 30.5291
-4.5 | 0.2319 | 0.00558 | -0.1581 | 41.5591
-4 | 0.2909 | 0.0055 | -0.1587 | 52.8909
-3.5 | 0.3494 | 0.00546 | -0.1592 | 63.9927
-3 | 0.4079 | 0.00543 | -0.1598 | 75.1197
-2.5 | 0.4661 | 0.00539 | -0.1603 | 86.475
-2 | 0.5239 | 0.00541 | -0.1607 | 96.8392
-1.5 | 0.5812 | 0.00548 | -0.161 | 106.0584
-0.5 | 0.6945 | 0.00571 | -0.1615 | 121.6287
0 | 0.7514 | 0.0058 | -0.1619 | 129.5517
0.5 | 0.8082 | 0.00579 | -0.1622 | 139.5855
1 | 0.8649 | 0.00588 | -0.1626 | 147.0918
1.5 | 0.9214 | 0.006 | -0.1629 | 153.5667
2 | 0.9773 | 0.00615 | -0.1631 | 158.9106
2.5 | 1.033 | 0.0063 | -0.1633 | 163.9683
3 | 1.0889 | 0.00641 | -0.1636 | 169.8752
3.5 | 1.1455 | 0.00644 | -0.164 | 177.8727
4 | 1.2003 | 0.00655 | -0.1641 | 183.2519
4.5 | 1.2457 | 0.00703 | -0.1627 | 177.1977
5 | 1.288 | 0.00728 | -0.1608 | 176.9231
5.5 | 1.3301 | 0.00787 | -0.1583 | 169.0089
6.5 | 1.4221 | 0.00902 | -0.1553 | 157.6608
7 | 1.4683 | 0.00946 | -0.1539 | 155.2114
7.5 | 1.5096 | 0.01001 | -0.1515 | 150.8092
8 | 1.5269 | 0.01145 | -0.1445 | 133.3537
8.5 | 1.5649 | 0.01211 | -0.1417 | 129.2238
9 | 1.6029 | 0.0128 | -0.1391 | 125.2266
9.5 | 1.6409 | 0.01352 | -0.1366 | 121.3683
10 | 1.676 | 0.01437 | -0.1337 | 116.6319
10.5 | 1.7116 | 0.01524 | -0.1311 | 112.3097
11 | 1.7445 | 0.01627 | -0.1281 | 107.2219
11.5 | 1.7775 | 0.01736 | -0.1254 | 102.3906
12 | 1.8082 | 0.01858 | -0.1225 | 97.3197
12.5 | 1.8363 | 0.02004 | -0.1194 | 91.6317
13 | 1.8622 | 0.02169 | -0.1163 | 85.8552
13.5 | 1.8881 | 0.02342 | -0.1134 | 80.6191
14 | 1.9124 | 0.0254 | -0.1107 | 75.2913
14.5 | 1.9339 | 0.02764 | -0.1078 | 69.9674
15 | 1.9537 | 0.03015 | -0.1051 | 64.7993
15.5 | 1.9709 | 0.03298 | -0.1024 | 59.7605
16 | 1.9875 | 0.03593 | -0.1 | 55.3159
16.5 | 2.0031 | 0.03907 | -0.0977 | 51.2695
17 | 2.0165 | 0.04248 | -0.0954 | 47.4694
17.5 | 2.0271 | 0.04618 | -0.0932 | 43.8956
18 | 2.0345 | 0.05035 | -0.0911 | 40.4071
18.5 | 2.0377 | 0.05503 | -0.0891 | 37.0289
19 | 2.0396 | 0.05992 | -0.0873 | 34.0387
19.5 | 2.04 | 0.0651 | -0.0858 | 31.3364
20 | 2.0411 | 0.07023 | -0.0845 | 29.0631

## 115. Re 12M Mach 0.10 (1)
BIGFOIL.COM POLAR EXPORT
goe446
GOE 446 |  |  |  | Cl Max: | 2.092 | at alpha= | 13.5 | deg
JavaFoil+Calcfoil stall+Eppler ext transition |  |  |  | L/D Max: | 137.94 | at alpha= | 3.5 | deg
Re: | 12000000 |  |  | Cd Min: | 0.00843 | at alpha= | -8 | deg
Mach: | 0.1 |  |  | Cl=0 at alpha= | -6.8661 | deg
|  |  |  | @ Cl=0.1, Cd= | 0.0085022
|  |  |  | @ Cl=0.4, Cd= | 0.0090531
|  |  |  | @ Cl=0.6, Cd= | 0.0085592
alpha (deg) | Cl | Cd | Cm | Cl/Cd
-20 | -0.593 | 0.14335 | -0.073 | -4.138
-19.5 | -0.595 | 0.13746 | -0.073 | -4.327
-19 | -0.595 | 0.13291 | -0.074 | -4.475
-18.5 | -0.594 | 0.12686 | -0.074 | -4.68
-18 | -0.591 | 0.1207 | -0.075 | -4.897
-17.5 | -0.587 | 0.11481 | -0.076 | -5.112
-17 | -0.581 | 0.10873 | -0.077 | -5.344
-16.5 | -0.573 | 0.10369 | -0.078 | -5.528
-16 | -0.563 | 0.09854 | -0.08 | -5.716
-15.5 | -0.554 | 0.09004 | -0.083 | -6.15
-15 | -0.539 | 0.08498 | -0.084 | -6.348
-14.5 | -0.524 | 0.08044 | -0.086 | -6.509
-14 | -0.505 | 0.07603 | -0.087 | -6.639
-13.5 | -0.484 | 0.07158 | -0.089 | -6.764
-13 | -0.461 | 0.06731 | -0.09 | -6.846
-12.5 | -0.434 | 0.06468 | -0.09 | -6.709
-12 | -0.407 | 0.05992 | -0.093 | -6.788
-11.5 | -0.378 | 0.05441 | -0.096 | -6.946
-11 | -0.351 | 0.04386 | -0.105 | -8.011
-10.5 | -0.311 | 0.04726 | -0.1 | -6.581
-10 | -0.277 | 0.04058 | -0.106 | -6.829
-9.5 | -0.251 | 0.02232 | -0.123 | -11.253
-9 | -0.226 | 0.00953 | -0.14 | -23.74
-8.5 | -0.177 | 0.00861 | -0.142 | -20.518
-8 | -0.124 | 0.00843 | -0.143 | -14.757
-7.5 | -0.07 | 0.00892 | -0.144 | -7.902
-7 | -0.015 | 0.00869 | -0.145 | -1.741
-6.5 | 0.041 | 0.00856 | -0.146 | 4.844
-6 | 0.099 | 0.0085 | -0.147 | 11.662
-5.5 | 0.158 | 0.00863 | -0.148 | 18.268
-5 | 0.217 | 0.00927 | -0.149 | 23.408
-4.5 | 0.277 | 0.00934 | -0.15 | 29.637
-4 | 0.337 | 0.00932 | -0.151 | 36.17
-3.5 | 0.398 | 0.00904 | -0.153 | 43.997
-3 | 0.459 | 0.00944 | -0.154 | 48.572
-2.5 | 0.52 | 0.00918 | -0.155 | 56.628
-2 | 0.581 | 0.0085 | -0.156 | 68.322
-1.5 | 0.642 | 0.00869 | -0.157 | 73.818
-1 | 0.702 | 0.00879 | -0.158 | 79.891
-0.5 | 0.762 | 0.00865 | -0.159 | 88.028
0 | 0.827 | 0.00867 | -0.16 | 95.359
0.5 | 0.887 | 0.00877 | -0.161 | 101.125
1 | 0.947 | 0.00879 | -0.162 | 107.811
1.5 | 1.007 | 0.00883 | -0.163 | 114.114
2 | 1.067 | 0.00894 | -0.164 | 119.312
2.5 | 1.127 | 0.00884 | -0.165 | 127.542
3 | 1.187 | 0.00907 | -0.166 | 130.759
3.5 | 1.246 | 0.00903 | -0.167 | 137.94
4 | 1.305 | 0.00951 | -0.168 | 137.237
4.5 | 1.364 | 0.01115 | -0.169 | 122.303
5 | 1.422 | 0.01129 | -0.17 | 125.944
5.5 | 1.48 | 0.01248 | -0.171 | 118.64
6 | 1.538 | 0.01252 | -0.172 | 122.86
6.5 | 1.595 | 0.01287 | -0.173 | 123.957
7 | 1.65 | 0.01322 | -0.174 | 124.794
7.5 | 1.704 | 0.01362 | -0.175 | 125.143
8 | 1.756 | 0.01462 | -0.176 | 120.122
8.5 | 1.807 | 0.0169 | -0.177 | 106.931
9 | 1.857 | 0.01749 | -0.178 | 106.131
9.5 | 1.905 | 0.01603 | -0.179 | 118.808
10 | 1.951 | 0.01661 | -0.18 | 117.475
10.5 | 1.995 | 0.0171 | -0.181 | 116.67
11 | 2.035 | 0.01772 | -0.182 | 114.838
11.5 | 2.064 | 0.02059 | -0.183 | 100.257
12 | 2.088 | 0.0213 | -0.183 | 98.034
12.5 | 2.083 | 0.02231 | -0.182 | 93.376
13 | 2.09 | 0.02347 | -0.182 | 89.028
13.5 | 2.092 | 0.02463 | -0.183 | 84.932
14 | 2.085 | 0.02639 | -0.183 | 79.001
14.5 | 2.075 | 0.02792 | -0.183 | 74.302
15 | 2.061 | 0.02874 | -0.183 | 71.738
15.5 | 2.038 | 0.03075 | -0.183 | 66.282
16 | 2.012 | 0.03273 | -0.184 | 61.471
16.5 | 1.977 | 0.03494 | -0.183 | 56.587
17 | 1.941 | 0.03674 | -0.183 | 52.833
17.5 | 1.899 | 0.03952 | -0.184 | 48.044
18 | 1.856 | 0.04067 | -0.184 | 45.641
18.5 | 1.803 | 0.04533 | -0.183 | 39.77

## 116. Re 12M Mach 0.10 (2)
BIGFOIL.COM POLAR EXPORT
goe446
GOE 446 |  |  |  | Cl Max: | 2.0319 | at alpha= | 19.5 | deg
XFOIL ncrit=9 |  |  |  | L/D Max: | 183.79 | at alpha= | 4 | deg
Re: | 12000000 |  |  | Cd Min: | 0.07397 | at alpha= | 20 | deg
Mach: | 0.1 |  |  | Cl=0 at alpha= | -6.4581 | deg
|  |  |  | @ Cl=0.1, Cd= | 0.0058455
|  |  |  | @ Cl=0.4, Cd= | 0.0054534
|  |  |  | @ Cl=0.6, Cd= | 0.0055374
alpha (deg) | Cl | Cd | Cm | Cl/Cd
-20 | -1.4362 | 0.02805 | -0.157 | -51.2014
-19.5 | -1.414 | 0.02457 | -0.1575 | -57.5499
-19 | -1.3762 | 0.02249 | -0.1573 | -61.1916
-18.5 | -1.333 | 0.0209 | -0.1569 | -63.7799
-18 | -1.2879 | 0.01944 | -0.1564 | -66.25
-17.5 | -1.2396 | 0.0182 | -0.1561 | -68.1099
-17 | -1.1961 | 0.01615 | -0.1557 | -74.0619
-16.5 | -1.1475 | 0.01476 | -0.1552 | -77.7439
-16 | -1.096 | 0.01365 | -0.1549 | -80.293
-15.5 | -1.0431 | 0.01276 | -0.1545 | -81.7476
-15 | -0.9894 | 0.01205 | -0.1541 | -82.1079
-14.5 | -0.9349 | 0.01145 | -0.1538 | -81.6507
-14 | -0.8795 | 0.01092 | -0.1536 | -80.5403
-13.5 | -0.8233 | 0.01043 | -0.1535 | -78.9358
-13 | -0.7664 | 0.01 | -0.1534 | -76.64
-12.5 | -0.7092 | 0.00957 | -0.1534 | -74.1066
-12 | -0.6516 | 0.00918 | -0.1535 | -70.9804
-11.5 | -0.5936 | 0.00881 | -0.1536 | -67.378
-11 | -0.5354 | 0.0085 | -0.1538 | -62.9882
-10.5 | -0.4771 | 0.00821 | -0.154 | -58.1121
-10 | -0.4183 | 0.00792 | -0.1542 | -52.8157
-9.5 | -0.3596 | 0.00768 | -0.1545 | -46.8229
-9 | -0.3004 | 0.00744 | -0.1549 | -40.3763
-8.5 | -0.2415 | 0.00723 | -0.1552 | -33.4025
-8 | -0.1827 | 0.00687 | -0.1556 | -26.5939
-7.5 | -0.1237 | 0.00658 | -0.156 | -18.7994
-7 | -0.0643 | 0.00633 | -0.1565 | -10.158
-6.5 | -0.005 | 0.00614 | -0.157 | -0.81433
-6 | 0.0546 | 0.00596 | -0.1575 | 9.1611
-5.5 | 0.1141 | 0.00581 | -0.158 | 19.6386
-5 | 0.1735 | 0.00569 | -0.1586 | 30.4921
-4.5 | 0.2328 | 0.00559 | -0.1591 | 41.6458
-4 | 0.2922 | 0.00551 | -0.1597 | 53.0309
-3.5 | 0.3512 | 0.00547 | -0.1602 | 64.2048
-3 | 0.4101 | 0.00545 | -0.1607 | 75.2477
-2.5 | 0.4687 | 0.00541 | -0.1611 | 86.6359
-2 | 0.5269 | 0.00542 | -0.1616 | 97.214
-1.5 | 0.5843 | 0.00551 | -0.1619 | 106.0436
-1 | 0.6416 | 0.00561 | -0.1622 | 114.3672
-0.5 | 0.6984 | 0.00574 | -0.1624 | 121.6725
0 | 0.7558 | 0.00581 | -0.1627 | 130.0861
0.5 | 0.8129 | 0.0058 | -0.1631 | 140.1552
1 | 0.87 | 0.0059 | -0.1634 | 147.4576
1.5 | 0.9269 | 0.00601 | -0.1637 | 154.2263
2 | 0.9832 | 0.00616 | -0.1639 | 159.6104
2.5 | 1.0391 | 0.00632 | -0.1641 | 164.4146
3 | 1.0954 | 0.00643 | -0.1643 | 170.3577
3.5 | 1.1523 | 0.00646 | -0.1647 | 178.3746
4 | 1.2075 | 0.00657 | -0.1648 | 183.79
4.5 | 1.2532 | 0.00704 | -0.1634 | 178.0114
5.5 | 1.3369 | 0.00793 | -0.1587 | 168.5876
6 | 1.3825 | 0.00856 | -0.157 | 161.507
6.5 | 1.4286 | 0.00909 | -0.1554 | 157.1617
7 | 1.4745 | 0.00955 | -0.1537 | 154.3979
7.5 | 1.5141 | 0.01011 | -0.1508 | 149.7626
8 | 1.5315 | 0.0116 | -0.1439 | 132.0259
8.5 | 1.5697 | 0.0123 | -0.1411 | 127.6179
9 | 1.6074 | 0.01303 | -0.1383 | 123.3615
9.5 | 1.6449 | 0.0138 | -0.1356 | 119.1957
10 | 1.6811 | 0.01466 | -0.1328 | 114.6726
10.5 | 1.7164 | 0.01559 | -0.13 | 110.0962
11 | 1.7486 | 0.01671 | -0.1269 | 104.6439
11.5 | 1.781 | 0.01787 | -0.1241 | 99.6642
12 | 1.8113 | 0.0192 | -0.121 | 94.3385
12.5 | 1.839 | 0.02077 | -0.1179 | 88.5412
13 | 1.8652 | 0.02249 | -0.1148 | 82.9346
13.5 | 1.8914 | 0.02432 | -0.112 | 77.7714
14 | 1.9152 | 0.02642 | -0.1091 | 72.4905
14.5 | 1.9353 | 0.02891 | -0.1062 | 66.9422
15 | 1.9541 | 0.03163 | -0.1034 | 61.78
15.5 | 1.9719 | 0.0345 | -0.1008 | 57.1565
16 | 1.9885 | 0.03758 | -0.0983 | 52.9138
16.5 | 2.0022 | 0.04102 | -0.096 | 48.8103
17 | 2.0137 | 0.04471 | -0.0936 | 45.0391
17.5 | 2.0228 | 0.04872 | -0.0914 | 41.5189
18 | 2.0292 | 0.0531 | -0.0893 | 38.2147
18.5 | 2.0315 | 0.05797 | -0.0873 | 35.044
19 | 2.0311 | 0.06329 | -0.0856 | 32.092
19.5 | 2.0319 | 0.06857 | -0.0842 | 29.6325
20 | 2.0316 | 0.07397 | -0.083 | 27.4652

## 117. Re 12M Mach 0.25 (1)
BIGFOIL.COM POLAR EXPORT
goe446
GOE 446 |  |  |  | Cl Max: | 2.072 | at alpha= | 12 | deg
JavaFoil+Calcfoil stall+Eppler ext transition |  |  |  | L/D Max: | 139.393 | at alpha= | 3.5 | deg
Re: | 12000000 |  |  | Cd Min: | 0.00848 | at alpha= | -2 | deg
Mach: | 0.25 |  |  | Cl=0 at alpha= | -6.8684 | deg
|  |  |  | @ Cl=0.1, Cd= | 0.0089459
|  |  |  | @ Cl=0.4, Cd= | 0.009137
|  |  |  | @ Cl=0.6, Cd= | 0.0085003
alpha (deg) | Cl | Cd | Cm | Cl/Cd
-20 | -0.276 | 0.14283 | -0.076 | -1.93
-19.5 | -0.307 | 0.13608 | -0.077 | -2.253
-19 | -0.334 | 0.13159 | -0.077 | -2.538
-18.5 | -0.359 | 0.12425 | -0.078 | -2.887
-18 | -0.38 | 0.11954 | -0.079 | -3.181
-17.5 | -0.398 | 0.11715 | -0.079 | -3.398
-17 | -0.413 | 0.11209 | -0.079 | -3.689
-16.5 | -0.427 | 0.10353 | -0.082 | -4.123
-16 | -0.435 | 0.1032 | -0.08 | -4.212
-15.5 | -0.441 | 0.0951 | -0.083 | -4.638
-15 | -0.442 | 0.09397 | -0.081 | -4.702
-14.5 | -0.44 | 0.09009 | -0.081 | -4.882
-14 | -0.434 | 0.08639 | -0.082 | -5.027
-13.5 | -0.426 | 0.08076 | -0.084 | -5.273
-13 | -0.413 | 0.07602 | -0.085 | -5.438
-12.5 | -0.398 | 0.0705 | -0.088 | -5.64
-12 | -0.378 | 0.06563 | -0.09 | -5.764
-11.5 | -0.356 | 0.05949 | -0.094 | -5.989
-11 | -0.329 | 0.05644 | -0.095 | -5.83
-10.5 | -0.299 | 0.0525 | -0.097 | -5.697
-10 | -0.267 | 0.04763 | -0.102 | -5.61
-9.5 | -0.237 | 0.03518 | -0.114 | -6.738
-9 | -0.222 | 0.01078 | -0.141 | -20.574
-8.5 | -0.177 | 0.00932 | -0.145 | -18.95
-8 | -0.125 | 0.00928 | -0.146 | -13.449
-7.5 | -0.071 | 0.00913 | -0.148 | -7.801
-7 | -0.015 | 0.00892 | -0.149 | -1.72
-6.5 | 0.042 | 0.00871 | -0.15 | 4.841
-6 | 0.101 | 0.00895 | -0.151 | 11.288
-5.5 | 0.161 | 0.00869 | -0.152 | 18.532
-5 | 0.222 | 0.00939 | -0.153 | 23.631
-4.5 | 0.283 | 0.00945 | -0.154 | 29.987
-4 | 0.345 | 0.00946 | -0.156 | 36.504
-3.5 | 0.408 | 0.00909 | -0.157 | 44.887
-3 | 0.471 | 0.00918 | -0.158 | 51.247
-2.5 | 0.533 | 0.00921 | -0.159 | 57.956
-2 | 0.596 | 0.00848 | -0.16 | 70.293
-1.5 | 0.659 | 0.0088 | -0.161 | 74.851
-1 | 0.721 | 0.00883 | -0.162 | 81.685
-0.5 | 0.782 | 0.00869 | -0.163 | 89.991
0 | 0.85 | 0.00871 | -0.164 | 97.502
0.5 | 0.911 | 0.00878 | -0.165 | 103.779
1 | 0.973 | 0.00884 | -0.166 | 110.088
1.5 | 1.035 | 0.00894 | -0.168 | 115.687
2 | 1.096 | 0.00901 | -0.169 | 121.667
2.5 | 1.157 | 0.00896 | -0.17 | 129.232
3 | 1.219 | 0.00915 | -0.171 | 133.171
3.5 | 1.28 | 0.00918 | -0.172 | 139.393
4 | 1.341 | 0.00963 | -0.173 | 139.238
4.5 | 1.401 | 0.01131 | -0.174 | 123.83
5 | 1.46 | 0.01157 | -0.175 | 126.206
5.5 | 1.52 | 0.01282 | -0.176 | 118.529
6 | 1.578 | 0.0129 | -0.177 | 122.389
6.5 | 1.637 | 0.01327 | -0.178 | 123.307
7 | 1.693 | 0.01367 | -0.179 | 123.818
7.5 | 1.747 | 0.01412 | -0.18 | 123.676
8 | 1.799 | 0.01525 | -0.181 | 117.937
8.5 | 1.85 | 0.01578 | -0.182 | 117.201
9 | 1.898 | 0.01629 | -0.183 | 116.515
9.5 | 1.945 | 0.01689 | -0.184 | 115.16
10 | 1.99 | 0.01752 | -0.185 | 113.576
10.5 | 2.031 | 0.0181 | -0.186 | 112.234
11 | 2.045 | 0.02156 | -0.185 | 94.856
11.5 | 2.062 | 0.02237 | -0.185 | 92.175
12 | 2.072 | 0.02328 | -0.186 | 88.997
12.5 | 2.072 | 0.02432 | -0.186 | 85.193
13 | 2.062 | 0.02588 | -0.186 | 79.673
13.5 | 2.045 | 0.0275 | -0.186 | 74.352
14 | 2.015 | 0.02999 | -0.186 | 67.197
14.5 | 1.978 | 0.03206 | -0.187 | 61.689
15 | 1.931 | 0.03383 | -0.187 | 57.091
15.5 | 1.877 | 0.03534 | -0.187 | 53.098
16 | 1.807 | 0.03906 | -0.187 | 46.27
16.5 | 1.73 | 0.04231 | -0.186 | 40.894
17 | 1.645 | 0.04623 | -0.185 | 35.572

## 118. Re 12M Mach 0.25 (2)
BIGFOIL.COM POLAR EXPORT
goe446
GOE 446 |  |  |  | Cl Max: | 1.9935 | at alpha= | 17.5 | deg
XFOIL ncrit=9 |  |  |  | L/D Max: | 186.075 | at alpha= | 4 | deg
Re: | 12000000 |  |  | Cd Min: | 0.18847 | at alpha= | -19 | deg
Mach: | 0.25 |  |  | Cl=0 at alpha= | -6.4052 | deg
|  |  |  | @ Cl=0.1, Cd= | 0.0059981
|  |  |  | @ Cl=0.4, Cd= | 0.0055108
|  |  |  | @ Cl=0.6, Cd= | 0.0055966
alpha (deg) | Cl | Cd | Cm | Cl/Cd
-19 | -0.4236 | 0.18847 | -0.0392 | -2.2476
-18.5 | -0.4045 | 0.1831 | -0.0428 | -2.2092
-18 | -0.3853 | 0.17771 | -0.0463 | -2.1681
-17.5 | -0.3667 | 0.17207 | -0.0498 | -2.1311
-17 | -0.35 | 0.16604 | -0.0534 | -2.1079
-15 | -0.5654 | 0.09192 | -0.0953 | -6.151
-14.5 | -0.9689 | 0.02158 | -0.1709 | -44.8981
-14 | -0.9282 | 0.01773 | -0.1707 | -52.3519
-13.5 | -0.8752 | 0.01563 | -0.1697 | -55.9949
-13 | -0.8173 | 0.01422 | -0.1686 | -57.4754
-12.5 | -0.759 | 0.01286 | -0.1676 | -59.0202
-12 | -0.6989 | 0.01177 | -0.1666 | -59.3798
-11.5 | -0.6379 | 0.01083 | -0.1658 | -58.9012
-11 | -0.576 | 0.01005 | -0.165 | -57.3134
-10.5 | -0.5139 | 0.0094 | -0.1644 | -54.6702
-10 | -0.4512 | 0.00884 | -0.1639 | -51.0407
-9.5 | -0.3883 | 0.00838 | -0.1635 | -46.3365
-9 | -0.3251 | 0.008 | -0.1632 | -40.6375
-8.5 | -0.2622 | 0.00767 | -0.1631 | -34.1851
-8 | -0.1993 | 0.00739 | -0.163 | -26.9689
-7.5 | -0.1364 | 0.00714 | -0.163 | -19.1036
-7 | -0.0742 | 0.00664 | -0.1631 | -11.1747
-6.5 | -0.0119 | 0.00638 | -0.1632 | -1.8652
-6 | 0.0509 | 0.00614 | -0.1635 | 8.2899
-5.5 | 0.1132 | 0.00596 | -0.1637 | 18.9933
-5 | 0.1756 | 0.0058 | -0.1641 | 30.2759
-4.5 | 0.2374 | 0.00569 | -0.1644 | 41.7223
-4 | 0.2993 | 0.00559 | -0.1649 | 53.542
-3.5 | 0.3609 | 0.00553 | -0.1653 | 65.2622
-3 | 0.422 | 0.0055 | -0.1657 | 76.7273
-2.5 | 0.4828 | 0.00547 | -0.1661 | 88.2633
-2 | 0.5429 | 0.0055 | -0.1663 | 98.7091
-1.5 | 0.602 | 0.0056 | -0.1665 | 107.5
-1 | 0.6607 | 0.00574 | -0.1666 | 115.1045
-0.5 | 0.7199 | 0.00584 | -0.1668 | 123.2705
0 | 0.7792 | 0.00592 | -0.1671 | 131.6216
0.5 | 0.8385 | 0.00589 | -0.1675 | 142.3599
1 | 0.8978 | 0.00597 | -0.1678 | 150.3853
1.5 | 0.9569 | 0.00608 | -0.1681 | 157.3849
2 | 1.0152 | 0.00623 | -0.1682 | 162.9535
2.5 | 1.0729 | 0.00639 | -0.1682 | 167.903
3 | 1.1306 | 0.00654 | -0.1683 | 172.8746
4 | 1.2467 | 0.0067 | -0.1686 | 186.0746
4.5 | 1.2931 | 0.0073 | -0.1666 | 177.137
5 | 1.3332 | 0.00799 | -0.1636 | 166.8586
5.5 | 1.3734 | 0.00826 | -0.1603 | 166.2712
6 | 1.4169 | 0.00894 | -0.1575 | 158.4899
6.5 | 1.4575 | 0.00954 | -0.1541 | 152.7778
7 | 1.5001 | 0.0101 | -0.1512 | 148.5248
7.5 | 1.5407 | 0.01078 | -0.148 | 142.9221
8 | 1.5556 | 0.01261 | -0.1405 | 123.3624
8.5 | 1.5935 | 0.01351 | -0.1372 | 117.9497
9 | 1.6314 | 0.01446 | -0.1341 | 112.8216
9.5 | 1.6687 | 0.01549 | -0.1309 | 107.7276
10 | 1.7047 | 0.01663 | -0.1277 | 102.5075
10.5 | 1.7384 | 0.01794 | -0.1244 | 96.9008
11 | 1.7701 | 0.01945 | -0.1209 | 91.0077
11.5 | 1.8009 | 0.02111 | -0.1176 | 85.3103
12 | 1.8283 | 0.02307 | -0.1141 | 79.2501
12.5 | 1.8549 | 0.02524 | -0.1108 | 73.4905
13 | 1.8802 | 0.02761 | -0.1077 | 68.0985
13.5 | 1.9031 | 0.03029 | -0.1045 | 62.8293
14 | 1.9234 | 0.03327 | -0.1014 | 57.8118
14.5 | 1.9387 | 0.03675 | -0.0982 | 52.7537
15 | 1.9549 | 0.0403 | -0.0953 | 48.5087
15.5 | 1.9695 | 0.04405 | -0.0926 | 44.7106
16 | 1.9808 | 0.04816 | -0.0899 | 41.1296
16.5 | 1.987 | 0.05294 | -0.0874 | 37.5331
17 | 1.9915 | 0.05794 | -0.085 | 34.3718
17.5 | 1.9935 | 0.0633 | -0.0828 | 31.4929
18 | 1.9903 | 0.06942 | -0.081 | 28.6704
18.5 | 1.9895 | 0.07528 | -0.0794 | 26.428
19 | 1.9865 | 0.08156 | -0.0783 | 24.3563
19.5 | 1.9783 | 0.08853 | -0.0775 | 22.3461
20 | 1.9712 | 0.09543 | -0.0771 | 20.656

## 119. Re 12M Mach 0.50 (1)
BIGFOIL.COM POLAR EXPORT
goe446
GOE 446 |  |  |  | Cl Max: | 1.999 | at alpha= | 9.5 | deg
JavaFoil+Calcfoil stall+Eppler ext transition |  |  |  | L/D Max: | 143.873 | at alpha= | 3.5 | deg
Re: | 12000000 |  |  | Cd Min: | 0.00896 | at alpha= | 0 | deg
Mach: | 0.5 |  |  | Cl=0 at alpha= | -6.8778 | deg
|  |  |  | @ Cl=0.1, Cd= | 0.027811
|  |  |  | @ Cl=0.4, Cd= | 0.0094456
|  |  |  | @ Cl=0.6, Cd= | 0.0095209
alpha (deg) | Cl | Cd | Cm | Cl/Cd
-20 | -0.719 | 0.14395 | -0.084 | -4.992
-19.5 | -0.691 | 0.13938 | -0.084 | -4.96
-19 | -0.664 | 0.13903 | -0.083 | -4.773
-18.5 | -0.637 | 0.13649 | -0.084 | -4.666
-18 | -0.61 | 0.1259 | -0.084 | -4.847
-17.5 | -0.583 | 0.12217 | -0.085 | -4.776
-17 | -0.557 | 0.13197 | -0.085 | -4.218
-16.5 | -0.53 | 0.12281 | -0.086 | -4.316
-16 | -0.503 | 0.11445 | -0.087 | -4.396
-15.5 | -0.476 | 0.10876 | -0.088 | -4.377
-15 | -0.449 | 0.10339 | -0.088 | -4.34
-14.5 | -0.421 | 0.10098 | -0.088 | -4.172
-14 | -0.394 | 0.09781 | -0.087 | -4.024
-13.5 | -0.365 | 0.09834 | -0.084 | -3.714
-13 | -0.338 | 0.09005 | -0.084 | -3.754
-12.5 | -0.311 | 0.09142 | -0.084 | -3.397
-12 | -0.283 | 0.09153 | -0.085 | -3.094
-11.5 | -0.256 | 0.08245 | -0.086 | -3.105
-11 | -0.229 | 0.07215 | -0.091 | -3.18
-10.5 | -0.202 | 0.06509 | -0.095 | -3.11
-10 | -0.175 | 0.0596 | -0.099 | -2.94
-9.5 | -0.147 | 0.05597 | -0.1 | -2.634
-9 | -0.12 | 0.05176 | -0.102 | -2.314
-8.5 | -0.092 | 0.04796 | -0.105 | -1.919
-8 | -0.064 | 0.04378 | -0.109 | -1.467
-7.5 | -0.036 | 0.04135 | -0.112 | -0.872
-7 | -0.011 | 0.04232 | -0.106 | -0.255
-6.5 | 0.034 | 0.03805 | -0.112 | 0.896
-6 | 0.088 | 0.03099 | -0.125 | 2.84
-5.5 | 0.17 | 0.00927 | -0.17 | 18.316
-5 | 0.239 | 0.00997 | -0.171 | 23.924
-4.5 | 0.309 | 0.00999 | -0.172 | 30.903
-4 | 0.38 | 0.00944 | -0.174 | 40.22
-3.5 | 0.451 | 0.00946 | -0.175 | 47.632
-3 | 0.522 | 0.00995 | -0.176 | 52.443
-2.5 | 0.593 | 0.00958 | -0.178 | 61.947
-2 | 0.664 | 0.00898 | -0.179 | 73.935
-1.5 | 0.735 | 0.00898 | -0.18 | 81.827
-1 | 0.804 | 0.00901 | -0.181 | 89.237
-0.5 | 0.873 | 0.00911 | -0.182 | 95.814
0 | 0.948 | 0.00896 | -0.184 | 105.85
0.5 | 1.017 | 0.00907 | -0.185 | 112.132
1 | 1.086 | 0.00918 | -0.186 | 118.289
1.5 | 1.154 | 0.00924 | -0.187 | 124.908
2 | 1.222 | 0.00915 | -0.188 | 133.575
2.5 | 1.29 | 0.00954 | -0.19 | 135.236
3 | 1.358 | 0.00959 | -0.191 | 141.62
3.5 | 1.426 | 0.00991 | -0.192 | 143.873
4 | 1.493 | 0.01238 | -0.193 | 120.608
4.5 | 1.559 | 0.01259 | -0.194 | 123.766
5 | 1.623 | 0.01298 | -0.195 | 125.106
5.5 | 1.687 | 0.01469 | -0.196 | 114.849
6 | 1.751 | 0.01832 | -0.198 | 95.553
6.5 | 1.812 | 0.01906 | -0.199 | 95.046
7 | 1.848 | 0.02014 | -0.198 | 91.744
7.5 | 1.894 | 0.02117 | -0.198 | 89.472
8 | 1.934 | 0.02223 | -0.199 | 86.998
8.5 | 1.966 | 0.02379 | -0.199 | 82.633
9 | 1.989 | 0.02519 | -0.2 | 78.976
9.5 | 1.999 | 0.02679 | -0.2 | 74.595
10 | 1.992 | 0.0286 | -0.201 | 69.646
10.5 | 1.955 | 0.0307 | -0.201 | 63.669
11 | 1.831 | 0.0334 | -0.201 | 54.809
11.5 | 1.016 | 0.09002 | -0.099 | 11.283
12 | 1.237 | 0.0421 | -0.2 | 29.377
12.5 | 1.258 | 0.04707 | -0.199 | 26.738
13 | 1.283 | 0.05148 | -0.198 | 24.92
13.5 | 1.304 | 0.05732 | -0.197 | 22.742
14 | 1.318 | 0.06804 | -0.194 | 19.365
14.5 | 1.273 | 0.10275 | -0.175 | 12.385

## 120. Re 12M Mach 0.50 (2)
BIGFOIL.COM POLAR EXPORT
goe446
GOE 446 |  |  |  | Cl Max: | 1.8637 | at alpha= | 13.5 | deg
XFOIL ncrit=9 |  |  |  | L/D Max: | 187.604 | at alpha= | 4 | deg
Re: | 12000000 |  |  | Cd Min: | 0.22976 | at alpha= | -20 | deg
Mach: | 0.5 |  |  | Cl=0 at alpha= | -7.6111 | deg
|  |  |  | @ Cl=0.1, Cd= | 0.0080196
|  |  |  | @ Cl=0.4, Cd= | 0.006
|  |  |  | @ Cl=0.6, Cd= | 0.0060429
alpha (deg) | Cl | Cd | Cm | Cl/Cd
-20 | -0.4226 | 0.22976 | -0.0348 | -1.8393
-19.5 | -0.4016 | 0.22185 | -0.0398 | -1.8102
-19 | -0.3816 | 0.21371 | -0.0447 | -1.7856
-18.5 | -0.3584 | 0.2068 | -0.0493 | -1.7331
-18 | -0.337 | 0.19925 | -0.054 | -1.6913
-17.5 | -0.3159 | 0.1919 | -0.0584 | -1.6462
-17 | -0.2958 | 0.18449 | -0.0628 | -1.6033
-16.5 | -0.2739 | 0.17783 | -0.0668 | -1.5402
-16 | -0.2556 | 0.17033 | -0.0709 | -1.5006
-15.5 | -0.2375 | 0.16316 | -0.0748 | -1.4556
-15 | -0.2159 | 0.15695 | -0.0785 | -1.3756
-14.5 | -0.195 | 0.15052 | -0.0821 | -1.2955
-14 | -0.1791 | 0.14305 | -0.086 | -1.252
-13.5 | -0.1631 | 0.13598 | -0.0897 | -1.1994
-13 | -0.142 | 0.13003 | -0.0929 | -1.0921
-12.5 | -0.1217 | 0.12409 | -0.0961 | -0.98074
-12 | -0.1083 | 0.11682 | -0.0997 | -0.92707
-11.5 | -0.0929 | 0.11019 | -0.103 | -0.84309
-11 | -0.0788 | 0.10343 | -0.1066 | -0.76187
-10.5 | -0.0579 | 0.09789 | -0.1096 | -0.59148
-10 | -0.039 | 0.09213 | -0.1128 | -0.42331
-9.5 | -0.03 | 0.08481 | -0.1169 | -0.35373
-9 | -0.021 | 0.07764 | -0.1212 | -0.27048
-8.5 | -0.0191 | 0.06964 | -0.1266 | -0.27427
-8 | -0.0042 | 0.06351 | -0.1311 | -0.066131
-7.5 | 0.0012 | 0.05662 | -0.1368 | 0.021194
-7 | 0.004 | 0.04223 | -0.1607 | 0.094719
-6.5 | 0.0038 | 0.0208 | -0.1882 | 0.18269
-6 | 0.0344 | 0.01001 | -0.1921 | 3.4366
-5.5 | 0.1046 | 0.00788 | -0.1912 | 13.2741
-5 | 0.1789 | 0.00704 | -0.1901 | 25.4119
-4.5 | 0.2539 | 0.00654 | -0.1894 | 38.8226
-4 | 0.3275 | 0.0062 | -0.1887 | 52.8226
-3.5 | 0.4 | 0.006 | -0.1882 | 66.6667
-3 | 0.4714 | 0.0059 | -0.1878 | 79.8983
-2.5 | 0.5409 | 0.00592 | -0.1873 | 91.3682
-2 | 0.6082 | 0.00606 | -0.1866 | 100.363
-1.5 | 0.6752 | 0.00617 | -0.186 | 109.4327
-1 | 0.7427 | 0.00627 | -0.1857 | 118.453
-0.5 | 0.8112 | 0.00633 | -0.1856 | 128.1517
0 | 0.8797 | 0.00639 | -0.1856 | 137.6682
0.5 | 0.9483 | 0.00644 | -0.1856 | 147.2516
1 | 1.0163 | 0.00643 | -0.1856 | 158.056
1.5 | 1.0832 | 0.00655 | -0.1853 | 165.374
2 | 1.1509 | 0.00665 | -0.1851 | 173.0677
2.5 | 1.2178 | 0.00679 | -0.1846 | 179.352
3 | 1.2825 | 0.00698 | -0.1837 | 183.7393
3.5 | 1.3444 | 0.00723 | -0.1821 | 185.9474
4 | 1.4014 | 0.00747 | -0.1794 | 187.6037
4.5 | 1.4538 | 0.00775 | -0.1757 | 187.5871
5 | 1.4738 | 0.00921 | -0.167 | 160.0217
5.5 | 1.489 | 0.0106 | -0.158 | 140.4717
6 | 1.5247 | 0.01208 | -0.1522 | 126.2169
6.5 | 1.5678 | 0.01338 | -0.1477 | 117.1749
7 | 1.6118 | 0.01475 | -0.1434 | 109.2746
7.5 | 1.649 | 0.01657 | -0.1384 | 99.5172
8 | 1.643 | 0.02092 | -0.1291 | 78.5373
8.5 | 1.6761 | 0.02349 | -0.1246 | 71.3538
9 | 1.7086 | 0.02627 | -0.1203 | 65.04
9.5 | 1.7395 | 0.02929 | -0.1161 | 59.3889
10 | 1.768 | 0.03254 | -0.1117 | 54.3331
10.5 | 1.7923 | 0.03622 | -0.1073 | 49.4837
11 | 1.8136 | 0.04022 | -0.1029 | 45.092
11.5 | 1.8331 | 0.04447 | -0.0986 | 41.221
12 | 1.846 | 0.04938 | -0.0943 | 37.3836
12.5 | 1.8561 | 0.05464 | -0.0902 | 33.9696
13 | 1.8622 | 0.06043 | -0.0864 | 30.8158
13.5 | 1.8637 | 0.06672 | -0.0828 | 27.9332
14 | 1.8563 | 0.07402 | -0.0798 | 25.0784
14.5 | 1.8414 | 0.08217 | -0.0773 | 22.4096
15 | 1.8173 | 0.09146 | -0.0757 | 19.8699
15.5 | 1.7867 | 0.1017 | -0.0753 | 17.5683
16 | 1.7525 | 0.11267 | -0.076 | 15.5543
16.5 | 1.7181 | 0.12417 | -0.0781 | 13.8367
17 | 1.6859 | 0.13591 | -0.0814 | 12.4045
17.5 | 1.6532 | 0.14829 | -0.086 | 11.1484
18 | 1.6238 | 0.16095 | -0.0919 | 10.0888
18.5 | 1.5986 | 0.17354 | -0.0986 | 9.2117

## 121. Re 14M Mach 0.00 (1)
BIGFOIL.COM POLAR EXPORT
goe446
GOE 446 |  |  |  | Cl Max: | 2.105 | at alpha= | 12.5 | deg
JavaFoil+Calcfoil stall+Eppler ext transition |  |  |  | L/D Max: | 128.979 | at alpha= | 3 | deg
Re: | 14000000 |  |  | Cd Min: | 0.00836 | at alpha= | -2 | deg
Mach: | 0 |  |  | Cl=0 at alpha= | -6.8661 | deg
|  |  |  | @ Cl=0.1, Cd= | 0.0091126
|  |  |  | @ Cl=0.4, Cd= | 0.008992
|  |  |  | @ Cl=0.6, Cd= | 0.0084553
alpha (deg) | Cl | Cd | Cm | Cl/Cd
-20 | -0.627 | 0.14028 | -0.073 | -4.468
-19.5 | -0.626 | 0.13455 | -0.074 | -4.652
-19 | -0.624 | 0.12889 | -0.075 | -4.842
-18.5 | -0.621 | 0.12253 | -0.076 | -5.066
-18 | -0.616 | 0.11701 | -0.076 | -5.262
-17.5 | -0.609 | 0.11226 | -0.078 | -5.427
-17 | -0.601 | 0.1066 | -0.078 | -5.637
-16.5 | -0.591 | 0.10132 | -0.079 | -5.831
-16 | -0.579 | 0.09637 | -0.08 | -6.006
-15.5 | -0.565 | 0.09133 | -0.082 | -6.188
-15 | -0.552 | 0.08252 | -0.086 | -6.688
-14.5 | -0.534 | 0.07798 | -0.087 | -6.848
-14 | -0.514 | 0.0736 | -0.089 | -6.981
-13.5 | -0.492 | 0.06918 | -0.09 | -7.108
-13 | -0.467 | 0.06486 | -0.092 | -7.2
-12.5 | -0.439 | 0.06272 | -0.092 | -6.999
-12 | -0.412 | 0.05662 | -0.095 | -7.277
-11.5 | -0.385 | 0.04791 | -0.102 | -8.044
-11 | -0.355 | 0.04066 | -0.107 | -8.743
-10.5 | -0.316 | 0.04191 | -0.105 | -7.542
-10 | -0.284 | 0.03205 | -0.113 | -8.874
-9.5 | -0.274 | 0.00971 | -0.138 | -28.237
-9 | -0.227 | 0.00914 | -0.14 | -24.84
-8.5 | -0.176 | 0.00937 | -0.141 | -18.835
-8 | -0.124 | 0.00877 | -0.142 | -14.156
-7.5 | -0.07 | 0.00876 | -0.143 | -8.026
-7 | -0.015 | 0.00859 | -0.144 | -1.756
-6.5 | 0.041 | 0.00855 | -0.145 | 4.834
-6 | 0.099 | 0.00911 | -0.146 | 10.835
-5.5 | 0.157 | 0.00926 | -0.147 | 16.964
-5 | 0.216 | 0.00917 | -0.148 | 23.548
-4.5 | 0.276 | 0.00921 | -0.15 | 29.917
-4 | 0.336 | 0.00928 | -0.151 | 36.164
-3.5 | 0.396 | 0.00897 | -0.152 | 44.151
-3 | 0.456 | 0.0093 | -0.153 | 49.076
-2.5 | 0.517 | 0.00899 | -0.154 | 57.54
-2 | 0.578 | 0.00836 | -0.155 | 69.121
-1.5 | 0.638 | 0.00862 | -0.156 | 74.044
-1 | 0.698 | 0.00864 | -0.157 | 80.81
-0.5 | 0.758 | 0.00858 | -0.158 | 88.388
0 | 0.823 | 0.00858 | -0.159 | 95.955
0.5 | 0.883 | 0.00858 | -0.16 | 102.871
1 | 0.943 | 0.00863 | -0.161 | 109.267
1.5 | 1.002 | 0.00872 | -0.162 | 114.895
2 | 1.062 | 0.00874 | -0.163 | 121.471
2.5 | 1.121 | 0.00871 | -0.164 | 128.761
3 | 1.181 | 0.00915 | -0.165 | 128.979
3.5 | 1.24 | 0.01032 | -0.166 | 120.118
4 | 1.299 | 0.0107 | -0.167 | 121.415
4.5 | 1.357 | 0.01088 | -0.168 | 124.754
5 | 1.416 | 0.01114 | -0.169 | 127.09
5.5 | 1.473 | 0.01222 | -0.17 | 120.579
6 | 1.531 | 0.01255 | -0.171 | 121.954
6.5 | 1.588 | 0.01478 | -0.172 | 107.378
7 | 1.643 | 0.0129 | -0.173 | 127.37
7.5 | 1.696 | 0.01326 | -0.174 | 127.94
8 | 1.748 | 0.01422 | -0.175 | 122.966
8.5 | 1.799 | 0.01639 | -0.176 | 109.755
9 | 1.849 | 0.01694 | -0.177 | 109.117
9.5 | 1.897 | 0.01556 | -0.178 | 121.93
10 | 1.943 | 0.01609 | -0.179 | 120.776
10.5 | 1.988 | 0.01659 | -0.18 | 119.843
11 | 2.028 | 0.01715 | -0.181 | 118.288
11.5 | 2.059 | 0.01999 | -0.182 | 102.986
12 | 2.084 | 0.0182 | -0.183 | 114.516
12.5 | 2.105 | 0.01879 | -0.183 | 112.037
13 | 2.096 | 0.02251 | -0.182 | 93.121
13.5 | 2.097 | 0.02397 | -0.182 | 87.494
14 | 2.096 | 0.02516 | -0.182 | 83.318
14.5 | 2.089 | 0.02655 | -0.183 | 78.685
15 | 2.077 | 0.02787 | -0.183 | 74.514
15.5 | 2.059 | 0.02957 | -0.183 | 69.632
16 | 2.037 | 0.0313 | -0.183 | 65.089
16.5 | 2.009 | 0.03322 | -0.183 | 60.49
17 | 1.978 | 0.03468 | -0.183 | 57.042
17.5 | 1.942 | 0.03698 | -0.183 | 52.525

## 122. Re 14M Mach 0.00 (2)
BIGFOIL.COM POLAR EXPORT
goe446
GOE 446 |  |  |  | Cl Max: | 2.0632 | at alpha= | 19.5 | deg
XFOIL ncrit=9 |  |  |  | L/D Max: | 181.513 | at alpha= | 4 | deg
Re: | 14000000 |  |  | Cd Min: | 0.06783 | at alpha= | 20 | deg
Mach: | 0 |  |  | Cl=0 at alpha= | -6.4678 | deg
|  |  |  | @ Cl=0.1, Cd= | 0.0056837
|  |  |  | @ Cl=0.4, Cd= | 0.0053327
|  |  |  | @ Cl=0.6, Cd= | 0.0055006
alpha (deg) | Cl | Cd | Cm | Cl/Cd
-20 | -1.4785 | 0.0196 | -0.1525 | -75.4337
-19.5 | -1.4331 | 0.01851 | -0.1522 | -77.423
-19 | -1.3861 | 0.01753 | -0.1519 | -79.0702
-17.5 | -1.2369 | 0.01502 | -0.1513 | -82.3502
-17 | -1.1865 | 0.01413 | -0.1511 | -83.9703
-16.5 | -1.1364 | 0.01308 | -0.1509 | -86.8807
-16 | -1.0847 | 0.01225 | -0.1508 | -88.5469
-15.5 | -1.0323 | 0.01154 | -0.1506 | -89.4541
-15 | -0.9791 | 0.01098 | -0.1505 | -89.1712
-14.5 | -0.925 | 0.01046 | -0.1504 | -88.4321
-14 | -0.8701 | 0.01001 | -0.1504 | -86.9231
-13.5 | -0.8145 | 0.00959 | -0.1506 | -84.9322
-13 | -0.7583 | 0.00921 | -0.1507 | -82.3344
-12.5 | -0.7015 | 0.00886 | -0.1509 | -79.1761
-12 | -0.6445 | 0.00854 | -0.1512 | -75.4684
-11.5 | -0.5872 | 0.00825 | -0.1515 | -71.1758
-11 | -0.5296 | 0.00799 | -0.1518 | -66.2829
-10.5 | -0.4717 | 0.00773 | -0.1522 | -61.022
-10 | -0.4138 | 0.0075 | -0.1525 | -55.1733
-9.5 | -0.3554 | 0.00727 | -0.153 | -48.8858
-9 | -0.2971 | 0.00708 | -0.1534 | -41.9633
-8.5 | -0.2386 | 0.00688 | -0.1539 | -34.6802
-8 | -0.18 | 0.0067 | -0.1543 | -26.8657
-7.5 | -0.1214 | 0.00637 | -0.1549 | -19.0581
-7 | -0.0628 | 0.00616 | -0.1554 | -10.1948
-6.5 | -0.0038 | 0.00596 | -0.1559 | -0.63758
-6 | 0.0552 | 0.00579 | -0.1565 | 9.5337
-5.5 | 0.1142 | 0.00565 | -0.1571 | 20.2124
-5 | 0.1731 | 0.00554 | -0.1576 | 31.2455
-4.5 | 0.2321 | 0.00544 | -0.1582 | 42.6654
-4 | 0.2907 | 0.0054 | -0.1587 | 53.8333
-3.5 | 0.3495 | 0.00535 | -0.1593 | 65.3271
-3 | 0.408 | 0.00533 | -0.1599 | 76.5478
-2.5 | 0.4659 | 0.00534 | -0.1603 | 87.2472
-2 | 0.5236 | 0.00537 | -0.1607 | 97.5047
-1.5 | 0.5806 | 0.00547 | -0.161 | 106.1426
-1 | 0.6377 | 0.00556 | -0.1613 | 114.6942
-0.5 | 0.6945 | 0.00567 | -0.1616 | 122.4868
0 | 0.7519 | 0.00573 | -0.162 | 131.2216
0.5 | 0.8086 | 0.00573 | -0.1624 | 141.1169
1 | 0.8655 | 0.00582 | -0.1627 | 148.7113
1.5 | 0.9219 | 0.00594 | -0.163 | 155.202
2 | 0.9779 | 0.0061 | -0.1633 | 160.3115
2.5 | 1.0338 | 0.00624 | -0.1635 | 165.6731
3 | 1.0908 | 0.00629 | -0.164 | 173.4181
3.5 | 1.1463 | 0.00641 | -0.1642 | 178.83
4 | 1.1998 | 0.00661 | -0.1641 | 181.5129
4.5 | 1.2412 | 0.00749 | -0.1617 | 165.7143
5 | 1.2885 | 0.00782 | -0.1607 | 164.7698
5.5 | 1.3307 | 0.00787 | -0.1585 | 169.0851
6 | 1.3781 | 0.0084 | -0.1572 | 164.0595
6.5 | 1.4267 | 0.00882 | -0.1562 | 161.7574
7 | 1.4735 | 0.00927 | -0.1549 | 158.9536
7.5 | 1.5136 | 0.00991 | -0.1523 | 152.7346
8 | 1.5337 | 0.0112 | -0.1458 | 136.9375
8.5 | 1.5729 | 0.0118 | -0.1432 | 133.2966
9 | 1.6114 | 0.01245 | -0.1406 | 129.4297
9.5 | 1.6491 | 0.01315 | -0.138 | 125.4068
10 | 1.6856 | 0.01392 | -0.1353 | 121.092
10.5 | 1.7216 | 0.01476 | -0.1327 | 116.6396
11 | 1.7552 | 0.01573 | -0.1298 | 111.583
11.5 | 1.7882 | 0.01677 | -0.127 | 106.6309
12 | 1.8187 | 0.01798 | -0.124 | 101.1513
12.5 | 1.8471 | 0.01938 | -0.1209 | 95.3096
13 | 1.8755 | 0.02085 | -0.118 | 89.952
13.5 | 1.9019 | 0.02249 | -0.1151 | 84.5665
14 | 1.9262 | 0.02439 | -0.1122 | 78.975
14.5 | 1.9475 | 0.0266 | -0.1092 | 73.2143
15 | 1.967 | 0.02908 | -0.1064 | 67.641
15.5 | 1.9873 | 0.03162 | -0.1039 | 62.8495
16 | 2.0055 | 0.03436 | -0.1014 | 58.3673
16.5 | 2.0218 | 0.03736 | -0.0991 | 54.1167
17 | 2.0343 | 0.04082 | -0.0967 | 49.8359
17.5 | 2.0433 | 0.04466 | -0.0943 | 45.7524
18 | 2.0506 | 0.04876 | -0.0921 | 42.055
18.5 | 2.0567 | 0.05308 | -0.0901 | 38.7472
19 | 2.061 | 0.05761 | -0.0882 | 35.775
19.5 | 2.0632 | 0.06255 | -0.0866 | 32.9848
20 | 2.0631 | 0.06783 | -0.0853 | 30.4157

## 123. Re 14M Mach 0.10 (1)
BIGFOIL.COM POLAR EXPORT
goe446
GOE 446 |  |  |  | Cl Max: | 2.094 | at alpha= | 13 | deg
JavaFoil+Calcfoil stall+Eppler ext transition |  |  |  | L/D Max: | 129.458 | at alpha= | 3 | deg
Re: | 14000000 |  |  | Cd Min: | 0.00837 | at alpha= | -2 | deg
Mach: | 0.1 |  |  | Cl=0 at alpha= | -6.8661 | deg
|  |  |  | @ Cl=0.1, Cd= | 0.00918
|  |  |  | @ Cl=0.4, Cd= | 0.0089818
|  |  |  | @ Cl=0.6, Cd= | 0.0084416
alpha (deg) | Cl | Cd | Cm | Cl/Cd
-20 | -0.594 | 0.14104 | -0.073 | -4.21
-19.5 | -0.595 | 0.13635 | -0.074 | -4.366
-19 | -0.595 | 0.13022 | -0.074 | -4.572
-18.5 | -0.594 | 0.12424 | -0.075 | -4.783
-18 | -0.592 | 0.11916 | -0.076 | -4.967
-17.5 | -0.588 | 0.1132 | -0.077 | -5.191
-17 | -0.582 | 0.10797 | -0.078 | -5.387
-16.5 | -0.574 | 0.10294 | -0.079 | -5.574
-16 | -0.564 | 0.09756 | -0.08 | -5.778
-15.5 | -0.554 | 0.08851 | -0.084 | -6.264
-15 | -0.541 | 0.08327 | -0.086 | -6.495
-14.5 | -0.524 | 0.07916 | -0.087 | -6.624
-14 | -0.506 | 0.07461 | -0.088 | -6.779
-13.5 | -0.485 | 0.07046 | -0.09 | -6.88
-13 | -0.462 | 0.06567 | -0.091 | -7.031
-12.5 | -0.434 | 0.06475 | -0.09 | -6.702
-12 | -0.408 | 0.05821 | -0.094 | -7.008
-11.5 | -0.38 | 0.05173 | -0.099 | -7.347
-11 | -0.352 | 0.04284 | -0.106 | -8.223
-10.5 | -0.313 | 0.04452 | -0.103 | -7.034
-10 | -0.279 | 0.0373 | -0.109 | -7.491
-9.5 | -0.273 | 0.01005 | -0.138 | -27.201
-9 | -0.227 | 0.00855 | -0.14 | -26.602
-8.5 | -0.177 | 0.00943 | -0.142 | -18.729
-8 | -0.124 | 0.0088 | -0.143 | -14.133
-7.5 | -0.07 | 0.00874 | -0.144 | -8.068
-7 | -0.015 | 0.00862 | -0.145 | -1.756
-6.5 | 0.041 | 0.00858 | -0.146 | 4.83
-6 | 0.099 | 0.00918 | -0.147 | 10.79
-5.5 | 0.158 | 0.00918 | -0.148 | 17.164
-5 | 0.217 | 0.00925 | -0.149 | 23.439
-4.5 | 0.277 | 0.00925 | -0.15 | 29.934
-4 | 0.337 | 0.00922 | -0.151 | 36.574
-3.5 | 0.398 | 0.00897 | -0.153 | 44.35
-3 | 0.459 | 0.00933 | -0.154 | 49.138
-2.5 | 0.52 | 0.00904 | -0.155 | 57.468
-2 | 0.581 | 0.00837 | -0.156 | 69.37
-1.5 | 0.642 | 0.0086 | -0.157 | 74.596
-1 | 0.702 | 0.00865 | -0.158 | 81.126
-0.5 | 0.762 | 0.00856 | -0.159 | 88.98
0 | 0.827 | 0.00856 | -0.16 | 96.588
0.5 | 0.887 | 0.00863 | -0.161 | 102.812
1 | 0.947 | 0.00867 | -0.162 | 109.198
1.5 | 1.007 | 0.00867 | -0.163 | 116.132
2 | 1.067 | 0.00879 | -0.164 | 121.386
2.5 | 1.127 | 0.00876 | -0.165 | 128.678
3 | 1.187 | 0.00917 | -0.166 | 129.458
3.5 | 1.246 | 0.01038 | -0.167 | 120.038
4 | 1.305 | 0.01079 | -0.168 | 120.989
4.5 | 1.364 | 0.01091 | -0.169 | 125.05
5 | 1.422 | 0.01115 | -0.17 | 127.628
5.5 | 1.48 | 0.01227 | -0.171 | 120.615
6 | 1.538 | 0.0126 | -0.172 | 122.038
6.5 | 1.595 | 0.01468 | -0.173 | 108.691
7 | 1.65 | 0.013 | -0.174 | 126.97
7.5 | 1.704 | 0.01336 | -0.175 | 127.519
8 | 1.756 | 0.01432 | -0.176 | 122.63
8.5 | 1.807 | 0.01653 | -0.177 | 109.356
9 | 1.857 | 0.01709 | -0.178 | 108.651
9.5 | 1.905 | 0.01572 | -0.179 | 121.169
10 | 1.951 | 0.01623 | -0.18 | 120.173
10.5 | 1.995 | 0.01679 | -0.181 | 118.822
11 | 2.035 | 0.01731 | -0.182 | 117.54
11.5 | 2.064 | 0.0202 | -0.183 | 102.173
12 | 2.088 | 0.01839 | -0.183 | 113.561
12.5 | 2.086 | 0.02171 | -0.182 | 96.077
13 | 2.094 | 0.0228 | -0.183 | 91.831
13.5 | 2.094 | 0.02429 | -0.183 | 86.182
14 | 2.089 | 0.02562 | -0.183 | 81.523
14.5 | 2.079 | 0.02678 | -0.183 | 77.645
15 | 2.063 | 0.02858 | -0.184 | 72.163
15.5 | 2.04 | 0.03042 | -0.184 | 67.078
16 | 2.013 | 0.03224 | -0.184 | 62.429
16.5 | 1.981 | 0.03379 | -0.184 | 58.641
17 | 1.943 | 0.03609 | -0.184 | 53.845
17.5 | 1.903 | 0.03822 | -0.184 | 49.777
18 | 1.858 | 0.04014 | -0.184 | 46.292

## 124. Re 14M Mach 0.10 (2)
BIGFOIL.COM POLAR EXPORT
goe446
GOE 446 |  |  |  | Cl Max: | 2.0575 | at alpha= | 19.5 | deg
XFOIL ncrit=9 |  |  |  | L/D Max: | 182.341 | at alpha= | 4 | deg
Re: | 14000000 |  |  | Cd Min: | 0.07145 | at alpha= | 20 | deg
Mach: | 0.1 |  |  | Cl=0 at alpha= | -6.4588 | deg
|  |  |  | @ Cl=0.1, Cd= | 0.0057056
|  |  |  | @ Cl=0.4, Cd= | 0.0053435
|  |  |  | @ Cl=0.6, Cd= | 0.0055082
alpha (deg) | Cl | Cd | Cm | Cl/Cd
-20 | -1.4843 | 0.02294 | -0.1584 | -64.7036
-19.5 | -1.444 | 0.0212 | -0.1579 | -68.1132
-19 | -1.4001 | 0.01972 | -0.1574 | -70.999
-18.5 | -1.3527 | 0.01854 | -0.1568 | -72.9612
-18 | -1.3037 | 0.01742 | -0.1563 | -74.8393
-17.5 | -1.2528 | 0.01642 | -0.1559 | -76.2972
-17 | -1.2008 | 0.01556 | -0.1555 | -77.1722
-16.5 | -1.1505 | 0.01435 | -0.1551 | -80.1742
-16 | -1.0997 | 0.01319 | -0.1547 | -83.3738
-15.5 | -1.0471 | 0.01227 | -0.1542 | -85.3382
-15 | -0.9934 | 0.01158 | -0.1538 | -85.7858
-14.5 | -0.9386 | 0.01096 | -0.1536 | -85.6387
-14 | -0.8829 | 0.01042 | -0.1534 | -84.7313
-13.5 | -0.8264 | 0.00993 | -0.1533 | -83.2226
-13 | -0.7693 | 0.0095 | -0.1532 | -80.9789
-12.5 | -0.7116 | 0.00909 | -0.1533 | -78.2838
-12 | -0.6536 | 0.00873 | -0.1534 | -74.8683
-11.5 | -0.5955 | 0.00841 | -0.1535 | -70.8086
-11 | -0.5371 | 0.00812 | -0.1537 | -66.1453
-10.5 | -0.4784 | 0.00783 | -0.1539 | -61.0983
-10 | -0.4196 | 0.00759 | -0.1542 | -55.2833
-9.5 | -0.3604 | 0.00734 | -0.1545 | -49.1008
-9 | -0.3014 | 0.00715 | -0.1548 | -42.1538
-8.5 | -0.2422 | 0.00693 | -0.1552 | -34.9495
-8 | -0.1829 | 0.00674 | -0.1556 | -27.1365
-7.5 | -0.1236 | 0.00644 | -0.1561 | -19.1925
-7 | -0.0645 | 0.0062 | -0.1565 | -10.4032
-6.5 | -0.0049 | 0.00599 | -0.157 | -0.81803
-6 | 0.0546 | 0.00582 | -0.1576 | 9.3814
-5.5 | 0.1141 | 0.00567 | -0.1581 | 20.1235
-5 | 0.1735 | 0.00555 | -0.1586 | 31.2613
-4.5 | 0.233 | 0.00546 | -0.1592 | 42.674
-4 | 0.2921 | 0.0054 | -0.1597 | 54.0926
-3.5 | 0.3513 | 0.00536 | -0.1602 | 65.541
-3 | 0.4102 | 0.00534 | -0.1607 | 76.8165
-2.5 | 0.4685 | 0.00536 | -0.1612 | 87.4067
-2 | 0.5266 | 0.00539 | -0.1616 | 97.6994
-1.5 | 0.5838 | 0.00548 | -0.1618 | 106.5328
-1 | 0.6412 | 0.00558 | -0.1621 | 114.9104
0 | 0.7561 | 0.00575 | -0.1628 | 131.4957
0.5 | 0.8133 | 0.00575 | -0.1632 | 141.4435
1 | 0.8706 | 0.00583 | -0.1636 | 149.331
1.5 | 0.9275 | 0.00595 | -0.1639 | 155.8824
2 | 0.9837 | 0.00611 | -0.1641 | 160.9984
2.5 | 1.0399 | 0.00625 | -0.1643 | 166.384
3 | 1.0973 | 0.00631 | -0.1647 | 173.8986
3.5 | 1.1531 | 0.00642 | -0.1649 | 179.6106
4 | 1.2071 | 0.00662 | -0.1648 | 182.3414
5 | 1.2955 | 0.00786 | -0.1611 | 164.8219
5.5 | 1.3377 | 0.00793 | -0.1588 | 168.6885
6 | 1.3851 | 0.00847 | -0.1575 | 163.5301
6.5 | 1.4336 | 0.00889 | -0.1564 | 161.2598
7 | 1.4801 | 0.00934 | -0.1548 | 158.469
7.5 | 1.518 | 0.01001 | -0.1516 | 151.6484
8 | 1.5382 | 0.01135 | -0.1451 | 135.5242
8.5 | 1.5775 | 0.01197 | -0.1425 | 131.7878
9 | 1.6159 | 0.01266 | -0.1398 | 127.6382
9.5 | 1.6543 | 0.01339 | -0.1372 | 123.5474
10 | 1.6907 | 0.0142 | -0.1344 | 119.0634
10.5 | 1.7257 | 0.01512 | -0.1315 | 114.1336
11 | 1.7595 | 0.01614 | -0.1286 | 109.0149
11.5 | 1.7931 | 0.01722 | -0.1258 | 104.1289
12 | 1.8231 | 0.01852 | -0.1227 | 98.4395
12.5 | 1.8513 | 0.02001 | -0.1195 | 92.5187
13 | 1.8792 | 0.02158 | -0.1165 | 87.0806
13.5 | 1.9048 | 0.02339 | -0.1135 | 81.4365
14 | 1.9282 | 0.02548 | -0.1105 | 75.675
14.5 | 1.9495 | 0.02781 | -0.1076 | 70.1007
15 | 1.9698 | 0.03035 | -0.1048 | 64.9028
15.5 | 1.9887 | 0.03312 | -0.1022 | 60.0453
16 | 2.0055 | 0.03609 | -0.0997 | 55.5694
16.5 | 2.0206 | 0.03934 | -0.0972 | 51.3625
17 | 2.0328 | 0.04291 | -0.0948 | 47.3736
17.5 | 2.0399 | 0.04706 | -0.0924 | 43.3468
18 | 2.0455 | 0.05149 | -0.0902 | 39.7262
18.5 | 2.0499 | 0.05608 | -0.0882 | 36.5531
19 | 2.0546 | 0.06075 | -0.0864 | 33.8206
19.5 | 2.0575 | 0.06572 | -0.0849 | 31.3071
20 | 2.0543 | 0.07145 | -0.0836 | 28.7516

## 125. Re 14M Mach 0.25 (1)
BIGFOIL.COM POLAR EXPORT
goe446
GOE 446 |  |  |  | Cl Max: | 2.075 | at alpha= | 12 | deg
JavaFoil+Calcfoil stall+Eppler ext transition |  |  |  | L/D Max: | 131.777 | at alpha= | 3 | deg
Re: | 14000000 |  |  | Cd Min: | 0.00839 | at alpha= | -2 | deg
Mach: | 0.25 |  |  | Cl=0 at alpha= | -6.8684 | deg
|  |  |  | @ Cl=0.1, Cd= | 0.0093056
|  |  |  | @ Cl=0.4, Cd= | 0.0090357
|  |  |  | @ Cl=0.6, Cd= | 0.0084103
alpha (deg) | Cl | Cd | Cm | Cl/Cd
-20 | -0.276 | 0.14068 | -0.076 | -1.96
-19.5 | -0.307 | 0.13604 | -0.077 | -2.255
-19 | -0.334 | 0.13133 | -0.077 | -2.544
-18.5 | -0.359 | 0.12363 | -0.079 | -2.903
-18 | -0.38 | 0.11823 | -0.079 | -3.217
-17.5 | -0.398 | 0.11649 | -0.079 | -3.42
-17 | -0.414 | 0.11126 | -0.08 | -3.719
-16.5 | -0.427 | 0.10278 | -0.082 | -4.155
-16 | -0.435 | 0.10162 | -0.081 | -4.28
-15.5 | -0.441 | 0.09402 | -0.083 | -4.695
-15 | -0.442 | 0.09325 | -0.082 | -4.743
-14.5 | -0.44 | 0.08937 | -0.082 | -4.928
-14 | -0.435 | 0.08534 | -0.083 | -5.095
-13.5 | -0.426 | 0.08012 | -0.084 | -5.32
-13 | -0.414 | 0.07491 | -0.086 | -5.524
-12.5 | -0.398 | 0.06929 | -0.089 | -5.75
-12 | -0.379 | 0.06441 | -0.091 | -5.884
-11.5 | -0.357 | 0.05827 | -0.095 | -6.126
-11 | -0.329 | 0.05558 | -0.096 | -5.927
-10.5 | -0.3 | 0.05128 | -0.099 | -5.848
-10 | -0.268 | 0.04589 | -0.103 | -5.841
-9.5 | -0.246 | 0.02435 | -0.124 | -10.122
-9 | -0.224 | 0.00982 | -0.143 | -22.862
-8.5 | -0.177 | 0.00961 | -0.145 | -18.406
-8 | -0.125 | 0.00963 | -0.146 | -12.98
-7.5 | -0.071 | 0.009 | -0.148 | -7.914
-7 | -0.015 | 0.00877 | -0.149 | -1.75
-6.5 | 0.042 | 0.00905 | -0.15 | 4.656
-6 | 0.101 | 0.00931 | -0.151 | 10.847
-5.5 | 0.161 | 0.00937 | -0.152 | 17.181
-5 | 0.222 | 0.00935 | -0.153 | 23.736
-4.5 | 0.283 | 0.00938 | -0.154 | 30.227
-4 | 0.345 | 0.00935 | -0.156 | 36.937
-3.5 | 0.408 | 0.00899 | -0.157 | 45.41
-3 | 0.471 | 0.00908 | -0.158 | 51.849
-2.5 | 0.534 | 0.0091 | -0.159 | 58.621
-2 | 0.596 | 0.00839 | -0.16 | 71.092
-1.5 | 0.659 | 0.00871 | -0.161 | 75.684
-1 | 0.721 | 0.00869 | -0.162 | 82.997
-0.5 | 0.782 | 0.00866 | -0.163 | 90.314
0 | 0.85 | 0.00862 | -0.164 | 98.564
0.5 | 0.911 | 0.00867 | -0.165 | 105.084
1 | 0.973 | 0.00872 | -0.166 | 111.582
1.5 | 1.035 | 0.00878 | -0.168 | 117.792
2 | 1.096 | 0.00872 | -0.169 | 125.724
2.5 | 1.157 | 0.00882 | -0.17 | 131.248
3 | 1.219 | 0.00925 | -0.171 | 131.777
3.5 | 1.28 | 0.01067 | -0.172 | 119.969
4 | 1.341 | 0.01101 | -0.173 | 121.733
4.5 | 1.401 | 0.01116 | -0.174 | 125.526
5 | 1.46 | 0.01141 | -0.175 | 127.985
5.5 | 1.52 | 0.01264 | -0.176 | 120.18
6 | 1.578 | 0.01294 | -0.177 | 121.993
6.5 | 1.637 | 0.01303 | -0.178 | 125.575
7 | 1.693 | 0.01344 | -0.179 | 125.921
7.5 | 1.747 | 0.01384 | -0.18 | 126.184
8 | 1.799 | 0.01694 | -0.181 | 106.162
8.5 | 1.85 | 0.01758 | -0.182 | 105.19
9 | 1.898 | 0.01596 | -0.183 | 118.973
9.5 | 1.945 | 0.0165 | -0.184 | 117.882
10 | 1.99 | 0.0171 | -0.185 | 116.32
10.5 | 2.031 | 0.01776 | -0.186 | 114.395
11 | 2.067 | 0.01838 | -0.187 | 112.437
11.5 | 2.065 | 0.02186 | -0.185 | 94.495
12 | 2.075 | 0.02272 | -0.186 | 91.331
12.5 | 2.075 | 0.02365 | -0.186 | 87.776
13 | 2.065 | 0.02554 | -0.186 | 80.855
13.5 | 2.047 | 0.02722 | -0.187 | 75.199
14 | 2.019 | 0.02856 | -0.187 | 70.697
14.5 | 1.982 | 0.03045 | -0.187 | 65.094
15 | 1.935 | 0.03254 | -0.187 | 59.475
15.5 | 1.877 | 0.03512 | -0.187 | 53.433
16 | 1.808 | 0.03823 | -0.187 | 47.303
16.5 | 1.731 | 0.0415 | -0.186 | 41.719
17 | 1.646 | 0.04486 | -0.186 | 36.7

## 126. Re 14M Mach 0.25 (2)
BIGFOIL.COM POLAR EXPORT
goe446
GOE 446 |  |  |  | Cl Max: | 2.016 | at alpha= | 18.5 | deg
XFOIL ncrit=9 |  |  |  | L/D Max: | 185.842 | at alpha= | 4 | deg
Re: | 14000000 |  |  | Cd Min: | 0.19323 | at alpha= | -19.5 | deg
Mach: | 0.25 |  |  | Cl=0 at alpha= | -6.407 | deg
|  |  |  | @ Cl=0.1, Cd= | 0.0058407
|  |  |  | @ Cl=0.4, Cd= | 0.0054172
|  |  |  | @ Cl=0.6, Cd= | 0.0055978
alpha (deg) | Cl | Cd | Cm | Cl/Cd
-19.5 | -0.4457 | 0.19323 | -0.0355 | -2.3066
-19 | -0.4278 | 0.18758 | -0.0392 | -2.2806
-18.5 | -0.4086 | 0.18221 | -0.0428 | -2.2425
-18 | -0.3893 | 0.17673 | -0.0465 | -2.2028
-17.5 | -0.3921 | 0.16549 | -0.052 | -2.3693
-17 | -0.3742 | 0.16006 | -0.0552 | -2.3379
-16.5 | -0.3553 | 0.15471 | -0.0585 | -2.2966
-15.5 | -0.5295 | 0.10501 | -0.0861 | -5.0424
-14.5 | -0.9891 | 0.01869 | -0.172 | -52.9213
-14 | -0.9432 | 0.01557 | -0.1711 | -60.578
-13.5 | -0.887 | 0.01386 | -0.1699 | -63.9971
-13 | -0.8273 | 0.01265 | -0.1687 | -65.3992
-12.5 | -0.7667 | 0.0116 | -0.1675 | -66.0948
-12 | -0.7046 | 0.01074 | -0.1666 | -65.6052
-11.5 | -0.6423 | 0.00999 | -0.1657 | -64.2943
-11 | -0.5796 | 0.00937 | -0.1649 | -61.857
-10.5 | -0.5165 | 0.00881 | -0.1643 | -58.6266
-10 | -0.4533 | 0.00835 | -0.1638 | -54.2874
-9.5 | -0.3898 | 0.00793 | -0.1635 | -49.1551
-9 | -0.3265 | 0.00762 | -0.1632 | -42.8478
-8.5 | -0.2632 | 0.00732 | -0.1631 | -35.9563
-8 | -0.2001 | 0.00707 | -0.163 | -28.3027
-7.5 | -0.1368 | 0.00683 | -0.163 | -20.0293
-7 | -0.0744 | 0.00654 | -0.1631 | -11.3761
-6.5 | -0.0116 | 0.00621 | -0.1633 | -1.868
-6 | 0.0508 | 0.00599 | -0.1635 | 8.4808
-5.5 | 0.1134 | 0.0058 | -0.1638 | 19.5517
-5 | 0.1755 | 0.00566 | -0.1642 | 31.0071
-4.5 | 0.2377 | 0.00554 | -0.1645 | 42.9061
-4 | 0.2994 | 0.00546 | -0.1649 | 54.8352
-3.5 | 0.3608 | 0.00543 | -0.1653 | 66.4457
-3 | 0.4219 | 0.00541 | -0.1657 | 77.9852
-2.5 | 0.4827 | 0.00542 | -0.1661 | 89.059
-2 | 0.5421 | 0.00549 | -0.1663 | 98.7432
-1.5 | 0.6012 | 0.0056 | -0.1664 | 107.3571
-1 | 0.6607 | 0.00568 | -0.1667 | 116.3204
-0.5 | 0.7204 | 0.00577 | -0.167 | 124.8527
0 | 0.7802 | 0.00582 | -0.1674 | 134.055
0.5 | 0.8395 | 0.00582 | -0.1677 | 144.244
1 | 0.8987 | 0.00589 | -0.168 | 152.5806
1.5 | 0.958 | 0.00599 | -0.1683 | 159.9332
2 | 1.0161 | 0.00616 | -0.1684 | 164.9513
2.5 | 1.0737 | 0.00633 | -0.1685 | 169.6209
3 | 1.133 | 0.0064 | -0.1688 | 177.0312
3.5 | 1.1907 | 0.00654 | -0.1688 | 182.0642
4 | 1.247 | 0.00671 | -0.1686 | 185.842
4.5 | 1.2878 | 0.00764 | -0.1655 | 168.5602
5 | 1.3327 | 0.00814 | -0.1634 | 163.7224
5.5 | 1.3746 | 0.00825 | -0.1605 | 166.6182
6 | 1.4205 | 0.00883 | -0.1582 | 160.872
6.5 | 1.4654 | 0.00931 | -0.1557 | 157.4006
7 | 1.5078 | 0.00984 | -0.1527 | 153.2317
7.5 | 1.5443 | 0.01067 | -0.1487 | 144.7329
8 | 1.563 | 0.01229 | -0.1418 | 127.1766
8.5 | 1.6028 | 0.01311 | -0.1388 | 122.2578
9 | 1.6418 | 0.01398 | -0.1357 | 117.4392
9.5 | 1.6791 | 0.01499 | -0.1325 | 112.0147
10 | 1.7154 | 0.01607 | -0.1293 | 106.7455
10.5 | 1.7493 | 0.01736 | -0.1259 | 100.7661
11 | 1.7827 | 0.01873 | -0.1225 | 95.1789
11.5 | 1.8137 | 0.02033 | -0.1191 | 89.213
12 | 1.8414 | 0.02222 | -0.1155 | 82.8713
12.5 | 1.8691 | 0.02426 | -0.1123 | 77.0445
13 | 1.8955 | 0.02652 | -0.1091 | 71.4744
13.5 | 1.9186 | 0.02909 | -0.1058 | 65.9539
14 | 1.9376 | 0.03216 | -0.1026 | 60.2488
14.5 | 1.9569 | 0.03527 | -0.0995 | 55.4834
15 | 1.9749 | 0.03857 | -0.0966 | 51.203
15.5 | 1.9883 | 0.04242 | -0.0937 | 46.8718
16 | 1.9987 | 0.04658 | -0.0909 | 42.909
16.5 | 2.0066 | 0.05109 | -0.0882 | 39.2758
17 | 2.0113 | 0.05604 | -0.0857 | 35.8904
17.5 | 2.0129 | 0.0614 | -0.0834 | 32.7834
18 | 2.0159 | 0.06676 | -0.0815 | 30.1962
18.5 | 2.016 | 0.07247 | -0.0799 | 27.8184
19 | 2.0102 | 0.079 | -0.0786 | 25.4456
19.5 | 2.0056 | 0.08549 | -0.0776 | 23.4601
20 | 1.9944 | 0.09279 | -0.077 | 21.4937

## 127. Re 14M Mach 0.50 (1)
BIGFOIL.COM POLAR EXPORT
goe446
GOE 446 |  |  |  | Cl Max: | 2.002 | at alpha= | 9.5 | deg
JavaFoil+Calcfoil stall+Eppler ext transition |  |  |  | L/D Max: | 141.245 | at alpha= | 2.5 | deg
Re: | 14000000 |  |  | Cd Min: | 0.00853 | at alpha= | -1.5 | deg
Mach: | 0.5 |  |  | Cl=0 at alpha= | -6.8778 | deg
|  |  |  | @ Cl=0.1, Cd= | 0.026366
|  |  |  | @ Cl=0.4, Cd= | 0.0093256
|  |  |  | @ Cl=0.6, Cd= | 0.0093979
alpha (deg) | Cl | Cd | Cm | Cl/Cd
-20 | -0.717 | 0.15291 | -0.083 | -4.692
-19.5 | -0.69 | 0.14904 | -0.083 | -4.631
-19 | -0.664 | 0.14296 | -0.083 | -4.642
-18.5 | -0.637 | 0.14054 | -0.084 | -4.532
-18 | -0.61 | 0.13697 | -0.084 | -4.455
-17.5 | -0.583 | 0.13201 | -0.084 | -4.419
-17 | -0.557 | 0.12994 | -0.085 | -4.285
-16.5 | -0.53 | 0.11991 | -0.086 | -4.421
-16 | -0.503 | 0.11324 | -0.087 | -4.444
-15.5 | -0.476 | 0.10754 | -0.088 | -4.427
-15 | -0.449 | 0.10365 | -0.088 | -4.331
-14.5 | -0.421 | 0.10016 | -0.088 | -4.207
-14 | -0.394 | 0.09672 | -0.088 | -4.072
-13.5 | -0.365 | 0.09738 | -0.084 | -3.752
-13 | -0.338 | 0.08844 | -0.085 | -3.825
-12.5 | -0.311 | 0.0907 | -0.084 | -3.425
-12 | -0.283 | 0.09229 | -0.085 | -3.069
-11.5 | -0.256 | 0.08355 | -0.086 | -3.065
-11 | -0.229 | 0.07236 | -0.091 | -3.171
-10.5 | -0.203 | 0.06439 | -0.096 | -3.145
-10 | -0.175 | 0.05877 | -0.099 | -2.982
-9.5 | -0.148 | 0.05558 | -0.1 | -2.654
-9 | -0.12 | 0.05148 | -0.102 | -2.327
-8.5 | -0.092 | 0.04901 | -0.104 | -1.876
-8 | -0.064 | 0.04474 | -0.109 | -1.435
-7.5 | -0.036 | 0.04096 | -0.113 | -0.881
-7 | -0.011 | 0.04184 | -0.107 | -0.258
-6.5 | 0.034 | 0.03811 | -0.113 | 0.896
-6 | 0.089 | 0.02892 | -0.131 | 3.084
-5.5 | 0.17 | 0.01011 | -0.17 | 16.79
-5 | 0.239 | 0.00994 | -0.171 | 24
-4.5 | 0.309 | 0.00989 | -0.172 | 31.203
-4 | 0.38 | 0.00932 | -0.174 | 40.727
-3.5 | 0.451 | 0.00934 | -0.175 | 48.242
-3 | 0.522 | 0.0098 | -0.176 | 53.238
-2.5 | 0.593 | 0.00946 | -0.178 | 62.685
-2 | 0.664 | 0.00883 | -0.179 | 75.212
-1.5 | 0.735 | 0.00853 | -0.18 | 86.143
-1 | 0.804 | 0.00891 | -0.181 | 90.261
-0.5 | 0.873 | 0.00891 | -0.182 | 97.978
0 | 0.948 | 0.00886 | -0.184 | 107.091
0.5 | 1.017 | 0.00896 | -0.185 | 113.457
1 | 1.086 | 0.00903 | -0.186 | 120.269
1.5 | 1.154 | 0.00913 | -0.187 | 126.388
2 | 1.222 | 0.00904 | -0.188 | 135.241
2.5 | 1.29 | 0.00914 | -0.19 | 141.245
3 | 1.358 | 0.00983 | -0.191 | 138.198
3.5 | 1.426 | 0.01189 | -0.192 | 119.942
4 | 1.493 | 0.01198 | -0.193 | 124.602
4.5 | 1.559 | 0.0124 | -0.194 | 125.657
5 | 1.623 | 0.01388 | -0.195 | 116.972
5.5 | 1.687 | 0.01439 | -0.196 | 117.296
6 | 1.751 | 0.01496 | -0.198 | 117.027
6.5 | 1.812 | 0.01532 | -0.199 | 118.287
7 | 1.849 | 0.01965 | -0.198 | 94.123
7.5 | 1.896 | 0.02071 | -0.199 | 91.552
8 | 1.937 | 0.02175 | -0.199 | 89.06
8.5 | 1.968 | 0.02313 | -0.2 | 85.063
9 | 1.991 | 0.02449 | -0.2 | 81.312
9.5 | 2.002 | 0.02618 | -0.201 | 76.472
10 | 1.994 | 0.02771 | -0.201 | 71.936
10.5 | 1.958 | 0.02993 | -0.201 | 65.409
11 | 1.834 | 0.03251 | -0.201 | 56.401
11.5 | 1.016 | 0.08992 | -0.099 | 11.296
12 | 1.239 | 0.04092 | -0.2 | 30.287
12.5 | 1.261 | 0.04552 | -0.199 | 27.703
13 | 1.285 | 0.04991 | -0.199 | 25.748
13.5 | 1.306 | 0.05597 | -0.198 | 23.327
14 | 1.321 | 0.06544 | -0.195 | 20.178
14.5 | 1.263 | 0.10776 | -0.172 | 11.724

## 128. Re 14M Mach 0.50 (2)
BIGFOIL.COM POLAR EXPORT
goe446
GOE 446 |  |  |  | Cl Max: | 1.8877 | at alpha= | 13.5 | deg
XFOIL ncrit=9 |  |  |  | L/D Max: | 191.413 | at alpha= | 4 | deg
Re: | 14000000 |  |  | Cd Min: | 0.22887 | at alpha= | -20 | deg
Mach: | 0.5 |  |  | Cl=0 at alpha= | -6.377 | deg
|  |  |  | @ Cl=0.1, Cd= | 0.0075173
|  |  |  | @ Cl=0.4, Cd= | 0.0058598
|  |  |  | @ Cl=0.6, Cd= | 0.0060024
alpha (deg) | Cl | Cd | Cm | Cl/Cd
-20 | -0.4256 | 0.22887 | -0.0347 | -1.8596
-19 | -0.3845 | 0.21296 | -0.0446 | -1.8055
-18.5 | -0.3614 | 0.2059 | -0.0493 | -1.7552
-18 | -0.3403 | 0.19841 | -0.054 | -1.7151
-17.5 | -0.3186 | 0.19129 | -0.0584 | -1.6655
-17 | -0.299 | 0.18371 | -0.0628 | -1.6276
-16.5 | -0.278 | 0.17693 | -0.0668 | -1.5712
-16 | -0.2587 | 0.16986 | -0.0708 | -1.523
-15.5 | -0.2405 | 0.16255 | -0.0749 | -1.4795
-15 | -0.2192 | 0.15622 | -0.0786 | -1.4031
-14.5 | -0.1994 | 0.14952 | -0.0824 | -1.3336
-14 | -0.1828 | 0.14229 | -0.0862 | -1.2847
-13 | -0.1457 | 0.12928 | -0.0932 | -1.127
-12.5 | -0.1261 | 0.12326 | -0.0963 | -1.023
-12 | -0.1142 | 0.11573 | -0.1001 | -0.98678
-11.5 | -0.0975 | 0.10938 | -0.1034 | -0.89139
-11 | -0.0836 | 0.10258 | -0.107 | -0.81497
-10.5 | -0.0624 | 0.09714 | -0.11 | -0.64237
-10 | -0.0458 | 0.091 | -0.1133 | -0.5033
-9.5 | -0.0404 | 0.08317 | -0.1178 | -0.48575
-9 | -0.03 | 0.07635 | -0.122 | -0.39293
-8.5 | -0.0313 | 0.06791 | -0.128 | -0.4609
-8 | -0.0197 | 0.0614 | -0.133 | -0.32085
-7.5 | -0.0176 | 0.05304 | -0.1426 | -0.33183
-7 | -0.0202 | 0.03444 | -0.174 | -0.58653
-6.5 | -0.011 | 0.01709 | -0.1908 | -0.64365
-6 | 0.0337 | 0.00955 | -0.1924 | 3.5288
-5.5 | 0.1035 | 0.00741 | -0.1914 | 13.9676
-5 | 0.1788 | 0.00667 | -0.1903 | 26.8066
-4.5 | 0.2535 | 0.00629 | -0.1894 | 40.3021
-4 | 0.3272 | 0.00601 | -0.1888 | 54.4426
-3.5 | 0.3998 | 0.00586 | -0.1883 | 68.2253
-3 | 0.4712 | 0.00579 | -0.1878 | 81.3817
-2.5 | 0.5401 | 0.00586 | -0.1872 | 92.1672
-2 | 0.6074 | 0.00602 | -0.1865 | 100.897
-1.5 | 0.6757 | 0.0061 | -0.1862 | 110.7705
-1 | 0.7443 | 0.00615 | -0.186 | 121.0244
-0.5 | 0.8129 | 0.00622 | -0.186 | 130.6913
0 | 0.8825 | 0.00625 | -0.1861 | 141.2
0.5 | 0.9507 | 0.00632 | -0.1861 | 150.4272
1 | 1.0195 | 0.00628 | -0.1863 | 162.3408
1.5 | 1.0866 | 0.00641 | -0.186 | 169.5164
2 | 1.1552 | 0.00648 | -0.186 | 178.2716
2.5 | 1.2208 | 0.00668 | -0.1853 | 182.7545
3 | 1.2848 | 0.0069 | -0.1842 | 186.2029
3.5 | 1.3468 | 0.00715 | -0.1826 | 188.3636
4 | 1.4088 | 0.00736 | -0.1809 | 191.413
4.5 | 1.4519 | 0.00781 | -0.1754 | 185.9027
5 | 1.4608 | 0.00972 | -0.1645 | 150.2881
6 | 1.5298 | 0.01187 | -0.153 | 128.8795
6.5 | 1.5765 | 0.01301 | -0.1489 | 121.176
7 | 1.6205 | 0.01436 | -0.1446 | 112.8482
7.5 | 1.6546 | 0.0163 | -0.1391 | 101.5092
8 | 1.6539 | 0.0203 | -0.1302 | 81.4729
8.5 | 1.6893 | 0.02272 | -0.1258 | 74.353
9 | 1.7238 | 0.02532 | -0.1215 | 68.0806
9.5 | 1.7557 | 0.02826 | -0.1172 | 62.1267
10 | 1.785 | 0.03143 | -0.1129 | 56.7929
10.5 | 1.8103 | 0.03502 | -0.1084 | 51.6933
11 | 1.8347 | 0.03877 | -0.104 | 47.3227
11.5 | 1.8521 | 0.04315 | -0.0995 | 42.9224
12 | 1.8677 | 0.04781 | -0.0951 | 39.065
12.5 | 1.879 | 0.05294 | -0.0909 | 35.493
13 | 1.8875 | 0.05848 | -0.0869 | 32.276
13.5 | 1.8877 | 0.06483 | -0.0832 | 29.1177
14 | 1.8823 | 0.07189 | -0.0798 | 26.1831
14.5 | 1.8667 | 0.07999 | -0.0771 | 23.3367
15 | 1.8402 | 0.08945 | -0.0753 | 20.5724
15.5 | 1.8069 | 0.09983 | -0.0747 | 18.0998
16 | 1.7708 | 0.11091 | -0.0754 | 15.9661
16.5 | 1.7338 | 0.12256 | -0.0773 | 14.1465
17 | 1.6973 | 0.13472 | -0.0807 | 12.5987
17.5 | 1.6634 | 0.14713 | -0.0853 | 11.3056
18 | 1.6338 | 0.15974 | -0.091 | 10.2279
18.5 | 1.6083 | 0.17229 | -0.0976 | 9.3348

## 129. Re 16M Mach 0.00 (1)
BIGFOIL.COM POLAR EXPORT
goe446
GOE 446 |  |  |  | Cl Max: | 2.105 | at alpha= | 12.5 | deg
JavaFoil+Calcfoil stall+Eppler ext transition |  |  |  | L/D Max: | 129.647 | at alpha= | 7.5 | deg
Re: | 16000000 |  |  | Cd Min: | 0.00822 | at alpha= | -2 | deg
Mach: | 0 |  |  | Cl=0 at alpha= | -6.8661 | deg
|  |  |  | @ Cl=0.1, Cd= | 0.0091514
|  |  |  | @ Cl=0.4, Cd= | 0.0089173
|  |  |  | @ Cl=0.6, Cd= | 0.00833
alpha (deg) | Cl | Cd | Cm | Cl/Cd
-20 | -0.627 | 0.13985 | -0.073 | -4.486
-19.5 | -0.627 | 0.13387 | -0.074 | -4.68
-19 | -0.624 | 0.12757 | -0.075 | -4.895
-18.5 | -0.621 | 0.12133 | -0.076 | -5.118
-18 | -0.616 | 0.11618 | -0.077 | -5.304
-17.5 | -0.609 | 0.11059 | -0.078 | -5.511
-17 | -0.601 | 0.10558 | -0.079 | -5.695
-16.5 | -0.591 | 0.10031 | -0.08 | -5.892
-16 | -0.58 | 0.09514 | -0.081 | -6.092
-15.5 | -0.566 | 0.08998 | -0.083 | -6.29
-15 | -0.553 | 0.0812 | -0.087 | -6.806
-14.5 | -0.535 | 0.07673 | -0.088 | -6.968
-14 | -0.514 | 0.0722 | -0.089 | -7.125
-13.5 | -0.492 | 0.06808 | -0.091 | -7.227
-13 | -0.469 | 0.06275 | -0.093 | -7.471
-12.5 | -0.439 | 0.06341 | -0.091 | -6.919
-12 | -0.413 | 0.05542 | -0.097 | -7.458
-11.5 | -0.384 | 0.04943 | -0.1 | -7.767
-11 | -0.361 | 0.03539 | -0.111 | -10.193
-10.5 | -0.326 | 0.03134 | -0.114 | -10.403
-10 | -0.296 | 0.02149 | -0.123 | -13.767
-9.5 | -0.276 | 0.00918 | -0.139 | -30.05
-9 | -0.227 | 0.00952 | -0.14 | -23.851
-8.5 | -0.176 | 0.00921 | -0.141 | -19.158
-8 | -0.124 | 0.00863 | -0.142 | -14.385
-7.5 | -0.07 | 0.00893 | -0.143 | -7.877
-7 | -0.015 | 0.009 | -0.144 | -1.677
-6.5 | 0.041 | 0.00921 | -0.145 | 4.485
-6 | 0.099 | 0.00915 | -0.146 | 10.795
-5.5 | 0.157 | 0.00923 | -0.147 | 17.012
-5 | 0.216 | 0.00911 | -0.149 | 23.713
-4.5 | 0.276 | 0.00911 | -0.15 | 30.256
-4 | 0.336 | 0.00915 | -0.151 | 36.685
-3.5 | 0.396 | 0.0089 | -0.152 | 44.473
-3 | 0.456 | 0.00916 | -0.153 | 49.819
-2.5 | 0.517 | 0.00888 | -0.154 | 58.253
-2 | 0.578 | 0.00822 | -0.155 | 70.301
-1.5 | 0.638 | 0.00852 | -0.156 | 74.926
-1 | 0.699 | 0.0085 | -0.157 | 82.189
-0.5 | 0.758 | 0.00846 | -0.158 | 89.633
0 | 0.823 | 0.00849 | -0.159 | 96.963
0.5 | 0.883 | 0.00849 | -0.16 | 103.998
1 | 0.943 | 0.00857 | -0.161 | 110.02
1.5 | 1.002 | 0.00858 | -0.162 | 116.812
2 | 1.062 | 0.00951 | -0.163 | 111.683
2.5 | 1.121 | 0.00999 | -0.164 | 112.234
3 | 1.181 | 0.01033 | -0.165 | 114.317
3.5 | 1.24 | 0.0104 | -0.166 | 119.245
4 | 1.299 | 0.01053 | -0.167 | 123.347
4.5 | 1.357 | 0.01072 | -0.168 | 126.668
5 | 1.416 | 0.01095 | -0.169 | 129.322
5.5 | 1.473 | 0.01205 | -0.17 | 122.269
6 | 1.531 | 0.01239 | -0.171 | 123.585
6.5 | 1.588 | 0.01268 | -0.172 | 125.213
7 | 1.643 | 0.01295 | -0.173 | 126.794
7.5 | 1.696 | 0.01308 | -0.174 | 129.647
8 | 1.748 | 0.01575 | -0.175 | 110.987
8.5 | 1.799 | 0.01439 | -0.176 | 125.008
9 | 1.849 | 0.01664 | -0.177 | 111.11
9.5 | 1.897 | 0.01526 | -0.178 | 124.278
10 | 1.943 | 0.01579 | -0.179 | 123.099
10.5 | 1.988 | 0.01627 | -0.18 | 122.224
11 | 2.028 | 0.01681 | -0.181 | 120.685
11.5 | 2.059 | 0.0196 | -0.182 | 105.056
12 | 2.084 | 0.01783 | -0.183 | 116.931
12.5 | 2.105 | 0.01839 | -0.183 | 114.464
13 | 2.098 | 0.02225 | -0.182 | 94.278
13.5 | 2.103 | 0.02317 | -0.183 | 90.751
14 | 2.098 | 0.0249 | -0.183 | 84.28
14.5 | 2.092 | 0.02578 | -0.183 | 81.155
15 | 2.079 | 0.02754 | -0.183 | 75.498
15.5 | 2.064 | 0.02834 | -0.184 | 72.847
16 | 2.039 | 0.03066 | -0.183 | 66.519
16.5 | 2.013 | 0.03206 | -0.184 | 62.783
17 | 1.98 | 0.03427 | -0.184 | 57.798
17.5 | 1.945 | 0.03616 | -0.184 | 53.805

## 130. Re 16M Mach 0.00 (2)
BIGFOIL.COM POLAR EXPORT
goe446
GOE 446 |  |  |  | Cl Max: | 2.0845 | at alpha= | 20 | deg
XFOIL ncrit=9 |  |  |  | L/D Max: | 178.83 | at alpha= | 3.5 | deg
Re: | 16000000 |  |  | Cd Min: | 0.06542 | at alpha= | 20 | deg
Mach: | 0 |  |  | Cl=0 at alpha= | -6.4677 | deg
|  |  |  | @ Cl=0.1, Cd= | 0.0055836
|  |  |  | @ Cl=0.4, Cd= | 0.00526
|  |  |  | @ Cl=0.6, Cd= | 0.0054776
alpha (deg) | Cl | Cd | Cm | Cl/Cd
-20 | -1.4911 | 0.01818 | -0.1522 | -82.0187
-19.5 | -1.4446 | 0.01719 | -0.1518 | -84.0372
-19 | -1.3962 | 0.01633 | -0.1515 | -85.4991
-18.5 | -1.3465 | 0.01549 | -0.1513 | -86.927
-18 | -1.2957 | 0.01474 | -0.1511 | -87.9037
-17.5 | -1.2442 | 0.01404 | -0.1509 | -88.6182
-17 | -1.1917 | 0.0134 | -0.1508 | -88.9328
-16.5 | -1.1387 | 0.01282 | -0.1507 | -88.8222
-16 | -1.087 | 0.012 | -0.1506 | -90.5833
-15.5 | -1.0348 | 0.01131 | -0.1504 | -91.4943
-15 | -0.9814 | 0.01074 | -0.1503 | -91.378
-14.5 | -0.9271 | 0.01019 | -0.1503 | -90.9814
-14 | -0.872 | 0.00972 | -0.1503 | -89.7119
-13.5 | -0.8162 | 0.00928 | -0.1504 | -87.9526
-13 | -0.7599 | 0.00889 | -0.1506 | -85.4781
-12.5 | -0.7031 | 0.00854 | -0.1508 | -82.3302
-12 | -0.646 | 0.00824 | -0.1511 | -78.3981
-11.5 | -0.5885 | 0.00796 | -0.1514 | -73.9322
-11 | -0.5307 | 0.00771 | -0.1517 | -68.8327
-10.5 | -0.4728 | 0.00747 | -0.1521 | -63.2932
-10 | -0.4145 | 0.00724 | -0.1525 | -57.2514
-9.5 | -0.3563 | 0.00704 | -0.1529 | -50.6108
-9 | -0.2977 | 0.00684 | -0.1534 | -43.5234
-8.5 | -0.2392 | 0.00667 | -0.1538 | -35.8621
-8 | -0.1803 | 0.00647 | -0.1544 | -27.8671
-7.5 | -0.1216 | 0.00631 | -0.1549 | -19.271
-7 | -0.0627 | 0.00604 | -0.1554 | -10.3808
-6.5 | -0.0038 | 0.00585 | -0.156 | -0.64957
-6 | 0.0551 | 0.00569 | -0.1565 | 9.6837
-5.5 | 0.1142 | 0.00555 | -0.1571 | 20.5766
-5 | 0.1731 | 0.00544 | -0.1577 | 31.8199
-4.5 | 0.2319 | 0.00536 | -0.1582 | 43.2649
-4 | 0.2909 | 0.00529 | -0.1588 | 54.9905
-3.5 | 0.3497 | 0.00526 | -0.1594 | 66.4829
-3 | 0.4079 | 0.00526 | -0.1599 | 77.5475
-2.5 | 0.4655 | 0.00532 | -0.1603 | 87.5
-2 | 0.5232 | 0.00536 | -0.1607 | 97.6119
-1.5 | 0.5802 | 0.00545 | -0.161 | 106.4587
-1 | 0.6376 | 0.00553 | -0.1613 | 115.2984
-0.5 | 0.695 | 0.0056 | -0.1618 | 124.1071
0 | 0.7525 | 0.00565 | -0.1622 | 133.1858
0.5 | 0.8094 | 0.00567 | -0.1626 | 142.7513
1 | 0.8664 | 0.00574 | -0.163 | 150.9408
1.5 | 0.9226 | 0.00588 | -0.1632 | 156.9048
2 | 0.9782 | 0.00607 | -0.1634 | 161.1532
2.5 | 1.0353 | 0.00613 | -0.1638 | 168.8907
3 | 1.0913 | 0.00625 | -0.1641 | 174.608
3.5 | 1.1463 | 0.00641 | -0.1642 | 178.83
4.5 | 1.2391 | 0.00765 | -0.1613 | 161.9739
5.5 | 1.3355 | 0.00832 | -0.1594 | 160.5168
6 | 1.3806 | 0.0083 | -0.1577 | 166.3373
6.5 | 1.43 | 0.00869 | -0.1569 | 164.557
7 | 1.4765 | 0.00916 | -0.1555 | 161.19
7.5 | 1.5032 | 0.01035 | -0.1502 | 145.2367
8 | 1.5406 | 0.01095 | -0.1471 | 140.6941
8.5 | 1.58 | 0.01152 | -0.1445 | 137.1528
9 | 1.6187 | 0.01214 | -0.1419 | 133.3361
9.5 | 1.6562 | 0.01283 | -0.1392 | 129.0881
10 | 1.6944 | 0.01353 | -0.1368 | 125.2328
10.5 | 1.7294 | 0.01438 | -0.134 | 120.2643
11 | 1.764 | 0.01528 | -0.1312 | 115.445
11.5 | 1.7972 | 0.01629 | -0.1284 | 110.3254
12 | 1.8281 | 0.01746 | -0.1254 | 104.7022
12.5 | 1.8579 | 0.01874 | -0.1224 | 99.1409
13 | 1.887 | 0.02013 | -0.1195 | 93.7407
13.5 | 1.913 | 0.02176 | -0.1165 | 87.9136
14 | 1.9364 | 0.02367 | -0.1134 | 81.8082
14.5 | 1.9589 | 0.02577 | -0.1105 | 76.0147
15 | 1.9811 | 0.02797 | -0.1078 | 70.8295
15.5 | 2.002 | 0.03039 | -0.1052 | 65.8769
16 | 2.0197 | 0.03317 | -0.1027 | 60.8894
16.5 | 2.0349 | 0.03622 | -0.1001 | 56.1817
17 | 2.048 | 0.03956 | -0.0977 | 51.7695
17.5 | 2.0589 | 0.04316 | -0.0953 | 47.7039
18 | 2.0659 | 0.04724 | -0.093 | 43.732
18.5 | 2.0726 | 0.05149 | -0.0909 | 40.2525
19 | 2.0782 | 0.05586 | -0.0891 | 37.2037
19.5 | 2.0824 | 0.06048 | -0.0874 | 34.4312
20 | 2.0845 | 0.06542 | -0.086 | 31.8633

## 131. Re 16M Mach 0.10 (1)
BIGFOIL.COM POLAR EXPORT
goe446
GOE 446 |  |  |  | Cl Max: | 2.107 | at alpha= | 12.5 | deg
JavaFoil+Calcfoil stall+Eppler ext transition |  |  |  | L/D Max: | 129.555 | at alpha= | 7.5 | deg
Re: | 16000000 |  |  | Cd Min: | 0.00827 | at alpha= | -2 | deg
Mach: | 0.1 |  |  | Cl=0 at alpha= | -6.8661 | deg
|  |  |  | @ Cl=0.1, Cd= | 0.0092185
|  |  |  | @ Cl=0.4, Cd= | 0.0088608
|  |  |  | @ Cl=0.6, Cd= | 0.0083634
alpha (deg) | Cl | Cd | Cm | Cl/Cd
-20 | -0.594 | 0.13974 | -0.074 | -4.252
-19.5 | -0.596 | 0.13469 | -0.074 | -4.423
-19 | -0.596 | 0.12872 | -0.075 | -4.628
-18.5 | -0.595 | 0.12363 | -0.076 | -4.81
-18 | -0.592 | 0.11803 | -0.077 | -5.018
-17.5 | -0.588 | 0.11207 | -0.077 | -5.246
-17 | -0.582 | 0.10676 | -0.079 | -5.452
-16.5 | -0.574 | 0.10185 | -0.08 | -5.637
-16 | -0.564 | 0.09705 | -0.08 | -5.81
-15.5 | -0.555 | 0.08717 | -0.085 | -6.37
-15 | -0.541 | 0.08319 | -0.086 | -6.501
-14.5 | -0.525 | 0.07782 | -0.088 | -6.746
-14 | -0.506 | 0.07314 | -0.089 | -6.923
-13.5 | -0.486 | 0.06889 | -0.091 | -7.05
-13 | -0.463 | 0.06452 | -0.092 | -7.17
-12.5 | -0.435 | 0.06428 | -0.091 | -6.76
-12 | -0.408 | 0.05896 | -0.094 | -6.915
-11.5 | -0.38 | 0.05169 | -0.099 | -7.352
-11 | -0.354 | 0.04062 | -0.107 | -8.719
-10.5 | -0.318 | 0.0383 | -0.109 | -8.314
-10 | -0.284 | 0.03165 | -0.114 | -8.986
-9.5 | -0.274 | 0.00967 | -0.138 | -28.347
-9 | -0.227 | 0.00891 | -0.141 | -25.505
-8.5 | -0.177 | 0.00923 | -0.142 | -19.134
-8 | -0.124 | 0.00872 | -0.143 | -14.265
-7.5 | -0.07 | 0.00904 | -0.144 | -7.796
-7 | -0.015 | 0.00899 | -0.145 | -1.683
-6.5 | 0.041 | 0.0092 | -0.146 | 4.508
-6 | 0.099 | 0.00922 | -0.147 | 10.751
-5.5 | 0.158 | 0.00913 | -0.148 | 17.26
-5 | 0.217 | 0.00917 | -0.149 | 23.665
-4.5 | 0.277 | 0.00919 | -0.15 | 30.12
-4 | 0.337 | 0.00912 | -0.151 | 36.964
-3.5 | 0.398 | 0.00885 | -0.153 | 44.941
-3 | 0.459 | 0.00918 | -0.154 | 49.944
-2.5 | 0.52 | 0.00896 | -0.155 | 58.005
-2 | 0.581 | 0.00827 | -0.156 | 70.209
-1.5 | 0.642 | 0.00857 | -0.157 | 74.859
-1 | 0.702 | 0.00855 | -0.158 | 82.103
-0.5 | 0.762 | 0.00844 | -0.159 | 90.271
0 | 0.827 | 0.00843 | -0.16 | 98.102
0.5 | 0.887 | 0.00853 | -0.161 | 103.948
1 | 0.947 | 0.00852 | -0.162 | 111.239
1.5 | 1.007 | 0.00863 | -0.163 | 116.757
2 | 1.067 | 0.00959 | -0.164 | 111.298
2.5 | 1.127 | 0.01003 | -0.165 | 112.366
3 | 1.187 | 0.01042 | -0.166 | 113.876
3.5 | 1.246 | 0.01049 | -0.167 | 118.857
4 | 1.305 | 0.01053 | -0.168 | 123.974
4.5 | 1.364 | 0.01078 | -0.169 | 126.555
5 | 1.422 | 0.01101 | -0.17 | 129.187
5.5 | 1.48 | 0.01211 | -0.171 | 122.286
6 | 1.538 | 0.01241 | -0.172 | 123.932
6.5 | 1.595 | 0.01273 | -0.173 | 125.268
7 | 1.65 | 0.01299 | -0.174 | 127.005
7.5 | 1.704 | 0.01315 | -0.175 | 129.555
8 | 1.756 | 0.0159 | -0.176 | 110.471
8.5 | 1.807 | 0.01449 | -0.177 | 124.693
9 | 1.857 | 0.01678 | -0.178 | 110.637
9.5 | 1.905 | 0.01541 | -0.179 | 123.585
10 | 1.951 | 0.01593 | -0.18 | 122.488
10.5 | 1.995 | 0.01646 | -0.181 | 121.194
11 | 2.035 | 0.01697 | -0.182 | 119.917
11.5 | 2.064 | 0.01981 | -0.183 | 104.197
12 | 2.088 | 0.01805 | -0.183 | 115.675
12.5 | 2.107 | 0.0186 | -0.184 | 113.316
13 | 2.096 | 0.02265 | -0.183 | 92.53
13.5 | 2.096 | 0.02408 | -0.183 | 87.034
14 | 2.09 | 0.0254 | -0.183 | 82.273
14.5 | 2.08 | 0.02683 | -0.184 | 77.538
15 | 2.064 | 0.02811 | -0.184 | 73.411
15.5 | 2.045 | 0.02895 | -0.184 | 70.635
16 | 2.018 | 0.0306 | -0.184 | 65.96
16.5 | 1.983 | 0.03338 | -0.184 | 59.423
17 | 1.947 | 0.03522 | -0.184 | 55.278
17.5 | 1.905 | 0.03734 | -0.184 | 51.006

## 132. Re 16M Mach 0.10 (2)
BIGFOIL.COM POLAR EXPORT
goe446
GOE 446 |  |  |  | Cl Max: | 2.0755 | at alpha= | 20 | deg
XFOIL ncrit=9 |  |  |  | L/D Max: | 179.347 | at alpha= | 3.5 | deg
Re: | 16000000 |  |  | Cd Min: | 0.06909 | at alpha= | 20 | deg
Mach: | 0.1 |  |  | Cl=0 at alpha= | -6.4588 | deg
|  |  |  | @ Cl=0.1, Cd= | 0.0056055
|  |  |  | @ Cl=0.4, Cd= | 0.00527
|  |  |  | @ Cl=0.6, Cd= | 0.0054829
alpha (deg) | Cl | Cd | Cm | Cl/Cd
-20 | -1.5055 | 0.02068 | -0.1585 | -72.7998
-19.5 | -1.4612 | 0.0193 | -0.1578 | -75.7098
-19 | -1.4142 | 0.0181 | -0.1572 | -78.1326
-18.5 | -1.3649 | 0.01704 | -0.1566 | -80.0998
-18 | -1.314 | 0.01608 | -0.1561 | -81.7164
-17.5 | -1.2622 | 0.0152 | -0.1557 | -83.0395
-17 | -1.2091 | 0.01443 | -0.1552 | -83.7907
-16.5 | -1.1554 | 0.01371 | -0.1549 | -84.2743
-16 | -1.1018 | 0.01299 | -0.1545 | -84.8191
-15.5 | -1.0498 | 0.01203 | -0.154 | -87.2652
-15 | -0.9959 | 0.01132 | -0.1537 | -87.977
-14.5 | -0.9409 | 0.01067 | -0.1534 | -88.1818
-14 | -0.885 | 0.01012 | -0.1532 | -87.4506
-13.5 | -0.8283 | 0.00961 | -0.1531 | -86.1915
-13 | -0.771 | 0.00916 | -0.1531 | -84.1703
-12.5 | -0.7133 | 0.00876 | -0.1532 | -81.4269
-12 | -0.6553 | 0.00842 | -0.1533 | -77.8266
-11.5 | -0.5969 | 0.0081 | -0.1534 | -73.6914
-11 | -0.5382 | 0.00783 | -0.1536 | -68.7356
-10.5 | -0.4795 | 0.00757 | -0.1538 | -63.3421
-10 | -0.4203 | 0.00732 | -0.1542 | -57.418
-9.5 | -0.3614 | 0.00711 | -0.1545 | -50.8298
-9 | -0.302 | 0.0069 | -0.1548 | -43.7681
-8.5 | -0.2428 | 0.00672 | -0.1552 | -36.131
-8 | -0.1832 | 0.00651 | -0.1557 | -28.1413
-7.5 | -0.1239 | 0.00635 | -0.1561 | -19.5118
-7 | -0.0644 | 0.00609 | -0.1566 | -10.5747
-6.5 | -0.0049 | 0.00588 | -0.1571 | -0.83333
-6 | 0.0546 | 0.00572 | -0.1576 | 9.5455
-5.5 | 0.1141 | 0.00557 | -0.1581 | 20.4847
-5 | 0.1736 | 0.00545 | -0.1587 | 31.8532
-4.5 | 0.2328 | 0.00538 | -0.1592 | 43.2714
-4 | 0.2922 | 0.0053 | -0.1598 | 55.1321
-3.5 | 0.3514 | 0.00527 | -0.1603 | 66.6793
-3 | 0.4101 | 0.00527 | -0.1608 | 77.8178
-2.5 | 0.4681 | 0.00533 | -0.1611 | 87.8236
-2 | 0.526 | 0.00538 | -0.1615 | 97.7695
-1.5 | 0.5835 | 0.00546 | -0.1618 | 106.8681
-1 | 0.6412 | 0.00554 | -0.1622 | 115.7401
-0.5 | 0.699 | 0.00562 | -0.1626 | 124.3772
0 | 0.7569 | 0.00567 | -0.163 | 133.4921
1 | 0.8716 | 0.00574 | -0.1638 | 151.8467
1.5 | 0.9283 | 0.00588 | -0.1641 | 157.8741
2 | 0.984 | 0.00607 | -0.1642 | 162.1087
2.5 | 1.0414 | 0.00614 | -0.1646 | 169.6091
3 | 1.0978 | 0.00627 | -0.1649 | 175.0877
3.5 | 1.1532 | 0.00643 | -0.165 | 179.3468
4 | 1.2053 | 0.00675 | -0.1645 | 178.563
4.5 | 1.2461 | 0.00768 | -0.1619 | 162.2526
5 | 1.2945 | 0.00799 | -0.1609 | 162.015
5.5 | 1.3425 | 0.00838 | -0.1598 | 160.2029
6 | 1.3876 | 0.00837 | -0.158 | 165.7826
6.5 | 1.437 | 0.00876 | -0.1571 | 164.0411
7 | 1.4831 | 0.00924 | -0.1555 | 160.5087
7.5 | 1.507 | 0.01047 | -0.1495 | 143.9351
8 | 1.5451 | 0.01109 | -0.1464 | 139.3237
8.5 | 1.5847 | 0.01169 | -0.1438 | 135.5603
9 | 1.624 | 0.01233 | -0.1412 | 131.7113
9.5 | 1.6615 | 0.01306 | -0.1384 | 127.2205
10 | 1.6987 | 0.01382 | -0.1357 | 122.9161
10.5 | 1.7341 | 0.01472 | -0.1329 | 117.8057
11 | 1.7695 | 0.01563 | -0.1302 | 113.2118
11.5 | 1.8022 | 0.01673 | -0.1272 | 107.7227
12 | 1.8323 | 0.018 | -0.124 | 101.7944
12.5 | 1.8621 | 0.01936 | -0.121 | 96.1829
13 | 1.8908 | 0.02086 | -0.118 | 90.6424
13.5 | 1.9165 | 0.02259 | -0.1149 | 84.8384
14 | 1.9396 | 0.02465 | -0.1118 | 78.6856
14.5 | 1.961 | 0.02694 | -0.1087 | 72.7914
15 | 1.9831 | 0.02929 | -0.1061 | 67.7057
15.5 | 2.0035 | 0.03187 | -0.1035 | 62.8648
16 | 2.0212 | 0.03473 | -0.1009 | 58.1975
16.5 | 2.0342 | 0.03813 | -0.0982 | 53.3491
17 | 2.0455 | 0.04177 | -0.0957 | 48.9706
17.5 | 2.055 | 0.04561 | -0.0933 | 45.0559
18 | 2.0632 | 0.0497 | -0.0911 | 41.5131
18.5 | 2.0698 | 0.05408 | -0.0891 | 38.2729
19 | 2.0727 | 0.05887 | -0.0872 | 35.2081
19.5 | 2.0752 | 0.06384 | -0.0856 | 32.5063
20 | 2.0755 | 0.06909 | -0.0842 | 30.0405

## 133. Re 16M Mach 0.25 (1)
BIGFOIL.COM POLAR EXPORT
goe446
GOE 446 |  |  |  | Cl Max: | 2.089 | at alpha= | 11.5 | deg
JavaFoil+Calcfoil stall+Eppler ext transition |  |  |  | L/D Max: | 129.507 | at alpha= | 5 | deg
Re: | 16000000 |  |  | Cd Min: | 0.00828 | at alpha= | -2 | deg
Mach: | 0.25 |  |  | Cl=0 at alpha= | -6.8684 | deg
|  |  |  | @ Cl=0.1, Cd= | 0.0093492
|  |  |  | @ Cl=0.4, Cd= | 0.0090056
|  |  |  | @ Cl=0.6, Cd= | 0.0083003
alpha (deg) | Cl | Cd | Cm | Cl/Cd
-20 | -0.276 | 0.13969 | -0.076 | -1.975
-19.5 | -0.307 | 0.13432 | -0.077 | -2.284
-19 | -0.334 | 0.13006 | -0.077 | -2.569
-18.5 | -0.359 | 0.12304 | -0.079 | -2.917
-18 | -0.38 | 0.11804 | -0.079 | -3.223
-17.5 | -0.398 | 0.11503 | -0.079 | -3.464
-17 | -0.414 | 0.10989 | -0.08 | -3.766
-16.5 | -0.427 | 0.102 | -0.082 | -4.188
-16 | -0.435 | 0.1012 | -0.081 | -4.3
-15.5 | -0.442 | 0.0937 | -0.083 | -4.712
-15 | -0.443 | 0.09229 | -0.082 | -4.795
-14.5 | -0.441 | 0.0882 | -0.083 | -4.996
-14 | -0.435 | 0.08408 | -0.083 | -5.175
-13.5 | -0.426 | 0.07909 | -0.085 | -5.392
-13 | -0.414 | 0.0743 | -0.086 | -5.57
-12.5 | -0.398 | 0.07005 | -0.088 | -5.682
-12 | -0.38 | 0.0639 | -0.092 | -5.94
-11.5 | -0.357 | 0.05753 | -0.096 | -6.212
-11 | -0.33 | 0.05501 | -0.096 | -5.996
-10.5 | -0.301 | 0.04982 | -0.1 | -6.038
-10 | -0.269 | 0.0446 | -0.104 | -6.028
-9.5 | -0.252 | 0.0194 | -0.129 | -12.984
-9 | -0.225 | 0.01 | -0.143 | -22.503
-8.5 | -0.177 | 0.0095 | -0.145 | -18.643
-8 | -0.125 | 0.00946 | -0.147 | -13.241
-7.5 | -0.071 | 0.00922 | -0.148 | -7.72
-7 | -0.015 | 0.00916 | -0.149 | -1.675
-6.5 | 0.042 | 0.0093 | -0.15 | 4.534
-6 | 0.101 | 0.00935 | -0.151 | 10.811
-5.5 | 0.161 | 0.00935 | -0.152 | 17.215
-5 | 0.222 | 0.00928 | -0.153 | 23.917
-4.5 | 0.283 | 0.00929 | -0.154 | 30.508
-4 | 0.345 | 0.00925 | -0.156 | 37.348
-3.5 | 0.408 | 0.00897 | -0.157 | 45.468
-3 | 0.471 | 0.00892 | -0.158 | 52.749
-2.5 | 0.534 | 0.00898 | -0.159 | 59.395
-2 | 0.596 | 0.00828 | -0.16 | 72.007
-1.5 | 0.659 | 0.0086 | -0.161 | 76.649
-1 | 0.721 | 0.00858 | -0.162 | 84.062
-0.5 | 0.782 | 0.00854 | -0.163 | 91.662
0 | 0.85 | 0.00853 | -0.164 | 99.658
0.5 | 0.911 | 0.00857 | -0.165 | 106.306
1 | 0.973 | 0.00861 | -0.166 | 112.963
1.5 | 1.035 | 0.00868 | -0.168 | 119.196
2 | 1.096 | 0.00965 | -0.169 | 113.561
2.5 | 1.157 | 0.0091 | -0.17 | 127.153
3 | 1.219 | 0.01062 | -0.171 | 114.782
3.5 | 1.28 | 0.01069 | -0.172 | 119.783
4 | 1.341 | 0.01075 | -0.173 | 124.736
4.5 | 1.401 | 0.01099 | -0.174 | 127.498
5 | 1.46 | 0.01128 | -0.175 | 129.507
5.5 | 1.52 | 0.01241 | -0.176 | 122.452
6 | 1.578 | 0.01278 | -0.177 | 123.487
6.5 | 1.637 | 0.01315 | -0.178 | 124.451
7 | 1.693 | 0.01322 | -0.179 | 128
7.5 | 1.747 | 0.01364 | -0.18 | 128.082
8 | 1.799 | 0.01666 | -0.181 | 107.964
8.5 | 1.85 | 0.01724 | -0.182 | 107.279
9 | 1.898 | 0.01569 | -0.183 | 120.987
9.5 | 1.945 | 0.01619 | -0.184 | 120.169
10 | 1.99 | 0.01679 | -0.185 | 118.527
10.5 | 2.031 | 0.01988 | -0.186 | 102.185
11 | 2.067 | 0.01801 | -0.187 | 114.802
11.5 | 2.089 | 0.02132 | -0.188 | 97.945
12 | 2.078 | 0.02222 | -0.186 | 93.51
12.5 | 2.078 | 0.02349 | -0.187 | 88.447
13 | 2.067 | 0.02498 | -0.187 | 82.765
13.5 | 2.049 | 0.02633 | -0.187 | 77.838
14 | 2.02 | 0.02877 | -0.187 | 70.224
14.5 | 1.983 | 0.03019 | -0.187 | 65.682
15 | 1.937 | 0.03195 | -0.187 | 60.636
15.5 | 1.879 | 0.03476 | -0.187 | 54.041
16 | 1.812 | 0.03731 | -0.187 | 48.569
16.5 | 1.735 | 0.04032 | -0.187 | 43.027

## 134. Re 16M Mach 0.25 (2)
BIGFOIL.COM POLAR EXPORT
goe446
GOE 446 |  |  |  | Cl Max: | 2.0357 | at alpha= | 18 | deg
XFOIL ncrit=9 |  |  |  | L/D Max: | 182.98 | at alpha= | 3.5 | deg
Re: | 16000000 |  |  | Cd Min: | 0.20272 | at alpha= | -20 | deg
Mach: | 0.25 |  |  | Cl=0 at alpha= | -6.4066 | deg
|  |  |  | @ Cl=0.1, Cd= | 0.0057386
|  |  |  | @ Cl=0.4, Cd= | 0.0053364
|  |  |  | @ Cl=0.6, Cd= | 0.0055783
alpha (deg) | Cl | Cd | Cm | Cl/Cd
-20 | -0.4531 | 0.20272 | -0.0301 | -2.2351
-19.5 | -0.4486 | 0.19265 | -0.0355 | -2.3286
-19 | -0.4305 | 0.18703 | -0.0392 | -2.3018
-18.5 | -0.4113 | 0.18154 | -0.043 | -2.2656
-18 | -0.3924 | 0.176 | -0.0466 | -2.2295
-17.5 | -0.3971 | 0.16445 | -0.0522 | -2.4147
-17 | -0.3788 | 0.15904 | -0.0555 | -2.3818
-16.5 | -0.3605 | 0.15364 | -0.0587 | -2.3464
-16 | -0.3809 | 0.13981 | -0.0654 | -2.7244
-15.5 | -0.545 | 0.10282 | -0.0876 | -5.3005
-15 | -1.0254 | 0.02323 | -0.1717 | -44.1412
-14.5 | -0.9895 | 0.0187 | -0.1719 | -52.9144
-14 | -0.949 | 0.01479 | -0.1712 | -64.165
-13.5 | -0.8932 | 0.01297 | -0.1699 | -68.8666
-13 | -0.833 | 0.01177 | -0.1686 | -70.7732
-12.5 | -0.7711 | 0.01082 | -0.1675 | -71.2662
-12 | -0.7085 | 0.01007 | -0.1665 | -70.3575
-11.5 | -0.6453 | 0.00942 | -0.1656 | -68.5032
-11 | -0.5818 | 0.00888 | -0.1649 | -65.518
-10.5 | -0.5184 | 0.00841 | -0.1643 | -61.6409
-10 | -0.4546 | 0.00797 | -0.1638 | -57.0389
-9.5 | -0.3912 | 0.00763 | -0.1634 | -51.2713
-9 | -0.3274 | 0.00732 | -0.1632 | -44.7268
-8.5 | -0.2641 | 0.00706 | -0.163 | -37.4079
-8 | -0.2006 | 0.00681 | -0.163 | -29.4567
-7.5 | -0.1375 | 0.00661 | -0.163 | -20.8018
-7 | -0.0742 | 0.0064 | -0.1632 | -11.5938
-6.5 | -0.0117 | 0.00612 | -0.1633 | -1.9118
-6 | 0.0509 | 0.00588 | -0.1636 | 8.6565
-5.5 | 0.1134 | 0.0057 | -0.1639 | 19.8947
-5 | 0.1757 | 0.00555 | -0.1642 | 31.6577
-4.5 | 0.2375 | 0.00546 | -0.1646 | 43.4982
-4 | 0.2993 | 0.00538 | -0.165 | 55.632
-3.5 | 0.3609 | 0.00533 | -0.1654 | 67.7111
-3 | 0.4218 | 0.00534 | -0.1657 | 78.9888
-2 | 0.5416 | 0.00548 | -0.1662 | 98.8321
-1.5 | 0.601 | 0.00558 | -0.1664 | 107.7061
-1 | 0.6608 | 0.00564 | -0.1667 | 117.1631
-0.5 | 0.7207 | 0.00571 | -0.1671 | 126.2172
0 | 0.7808 | 0.00575 | -0.1675 | 135.7913
0.5 | 0.8403 | 0.00582 | -0.1679 | 144.3814
1 | 0.9002 | 0.00579 | -0.1683 | 155.475
1.5 | 0.9592 | 0.00591 | -0.1686 | 162.3012
2 | 1.0171 | 0.00608 | -0.1687 | 167.2862
2.5 | 1.0754 | 0.00623 | -0.1688 | 172.6164
3 | 1.1336 | 0.00636 | -0.169 | 178.239
3.5 | 1.1912 | 0.00651 | -0.169 | 182.98
4.5 | 1.2848 | 0.00782 | -0.165 | 164.2967
5 | 1.3313 | 0.00832 | -0.163 | 160.012
5.5 | 1.3791 | 0.00872 | -0.1613 | 158.1537
6 | 1.4236 | 0.00873 | -0.1589 | 163.0699
6.5 | 1.4702 | 0.00918 | -0.1566 | 160.1525
7 | 1.5119 | 0.00972 | -0.1535 | 155.5453
7.5 | 1.5315 | 0.0112 | -0.1464 | 136.7411
8 | 1.57 | 0.01201 | -0.143 | 130.7244
8.5 | 1.6107 | 0.01278 | -0.1401 | 126.0329
9 | 1.6498 | 0.01362 | -0.137 | 121.1307
9.5 | 1.6877 | 0.01458 | -0.1338 | 115.7545
10 | 1.7239 | 0.01564 | -0.1305 | 110.2238
10.5 | 1.759 | 0.01684 | -0.1272 | 104.4537
11 | 1.7928 | 0.01816 | -0.1239 | 98.7225
11.5 | 1.8233 | 0.01976 | -0.1203 | 92.2723
12 | 1.8531 | 0.02148 | -0.1169 | 86.2709
12.5 | 1.882 | 0.02338 | -0.1136 | 80.4962
13 | 1.9078 | 0.02564 | -0.1103 | 74.4072
13.5 | 1.9301 | 0.02824 | -0.1069 | 68.3463
14 | 1.9522 | 0.031 | -0.1037 | 62.9742
14.5 | 1.9724 | 0.03404 | -0.1007 | 57.9436
15 | 1.9893 | 0.03739 | -0.0976 | 53.2041
15.5 | 2.0044 | 0.04102 | -0.0947 | 48.864
16 | 2.0151 | 0.04511 | -0.0917 | 44.6708
16.5 | 2.0211 | 0.04977 | -0.0889 | 40.6088
17 | 2.0287 | 0.05441 | -0.0864 | 37.2854
17.5 | 2.0349 | 0.05922 | -0.0841 | 34.3617
18 | 2.0357 | 0.06476 | -0.0821 | 31.4345
18.5 | 2.0353 | 0.07053 | -0.0803 | 28.8572
19 | 2.0332 | 0.0765 | -0.0788 | 26.5778
19.5 | 2.024 | 0.08348 | -0.0777 | 24.2453
20 | 2.0162 | 0.09032 | -0.077 | 22.3229

## 135. Re 16M Mach 0.50 (1)
BIGFOIL.COM POLAR EXPORT
goe446
GOE 446 |  |  |  | Cl Max: | 2.004 | at alpha= | 9.5 | deg
JavaFoil+Calcfoil stall+Eppler ext transition |  |  |  | L/D Max: | 137.176 | at alpha= | 2 | deg
Re: | 16000000 |  |  | Cd Min: | 0.00844 | at alpha= | -1.5 | deg
Mach: | 0.5 |  |  | Cl=0 at alpha= | -6.8778 | deg
|  |  |  | @ Cl=0.1, Cd= | 0.017905
|  |  |  | @ Cl=0.4, Cd= | 0.0092844
|  |  |  | @ Cl=0.6, Cd= | 0.0093169
alpha (deg) | Cl | Cd | Cm | Cl/Cd
-20 | -0.717 | 0.16208 | -0.082 | -4.422
-19.5 | -0.69 | 0.15555 | -0.082 | -4.436
-19 | -0.663 | 0.15138 | -0.083 | -4.383
-18.5 | -0.637 | 0.14627 | -0.083 | -4.353
-18 | -0.61 | 0.14322 | -0.084 | -4.259
-17.5 | -0.583 | 0.13878 | -0.084 | -4.202
-17 | -0.557 | 0.12912 | -0.085 | -4.312
-16.5 | -0.53 | 0.11841 | -0.087 | -4.477
-16 | -0.503 | 0.11273 | -0.087 | -4.465
-15.5 | -0.476 | 0.10782 | -0.088 | -4.417
-15 | -0.449 | 0.10241 | -0.088 | -4.384
-14.5 | -0.422 | 0.09937 | -0.088 | -4.242
-14 | -0.394 | 0.09507 | -0.088 | -4.144
-13.5 | -0.366 | 0.09656 | -0.085 | -3.786
-13 | -0.338 | 0.08762 | -0.086 | -3.863
-12.5 | -0.311 | 0.089 | -0.085 | -3.49
-12 | -0.283 | 0.09145 | -0.085 | -3.098
-11.5 | -0.256 | 0.0827 | -0.087 | -3.097
-11 | -0.23 | 0.07141 | -0.092 | -3.215
-10.5 | -0.203 | 0.0641 | -0.096 | -3.162
-10 | -0.175 | 0.0585 | -0.099 | -2.997
-9.5 | -0.148 | 0.05523 | -0.101 | -2.673
-9 | -0.12 | 0.05199 | -0.102 | -2.304
-8.5 | -0.092 | 0.04867 | -0.105 | -1.891
-8 | -0.064 | 0.04443 | -0.109 | -1.445
-7.5 | -0.036 | 0.04065 | -0.113 | -0.888
-7 | -0.011 | 0.04035 | -0.109 | -0.269
-6.5 | 0.034 | 0.03796 | -0.115 | 0.901
-6 | 0.094 | 0.01858 | -0.149 | 5.078
-5.5 | 0.17 | 0.01003 | -0.17 | 16.926
-5 | 0.239 | 0.00989 | -0.171 | 24.117
-4.5 | 0.309 | 0.00978 | -0.172 | 31.555
-4 | 0.38 | 0.00929 | -0.174 | 40.852
-3.5 | 0.451 | 0.00927 | -0.175 | 48.64
-3 | 0.522 | 0.00972 | -0.176 | 53.681
-2.5 | 0.593 | 0.00938 | -0.178 | 63.215
-2 | 0.664 | 0.00874 | -0.179 | 76.004
-1.5 | 0.735 | 0.00844 | -0.18 | 87.07
-1 | 0.804 | 0.00878 | -0.181 | 91.658
-0.5 | 0.873 | 0.00886 | -0.182 | 98.461
0 | 0.948 | 0.00876 | -0.184 | 108.198
0.5 | 1.017 | 0.00883 | -0.185 | 115.176
1 | 1.086 | 0.00887 | -0.186 | 122.398
1.5 | 1.154 | 0.00899 | -0.187 | 128.324
2 | 1.222 | 0.00891 | -0.188 | 137.176
2.5 | 1.29 | 0.00955 | -0.19 | 135.167
3 | 1.358 | 0.01166 | -0.191 | 116.515
3.5 | 1.426 | 0.01144 | -0.192 | 124.635
4 | 1.493 | 0.01184 | -0.193 | 126.137
4.5 | 1.559 | 0.01221 | -0.194 | 127.617
5 | 1.623 | 0.01363 | -0.195 | 119.085
5.5 | 1.687 | 0.01419 | -0.197 | 118.909
6 | 1.751 | 0.01473 | -0.198 | 118.808
6.5 | 1.812 | 0.01523 | -0.199 | 118.969
7 | 1.868 | 0.01573 | -0.2 | 118.768
7.5 | 1.898 | 0.0202 | -0.199 | 93.959
8 | 1.938 | 0.02122 | -0.199 | 91.341
8.5 | 1.97 | 0.02266 | -0.2 | 86.927
9 | 1.994 | 0.02395 | -0.201 | 83.278
9.5 | 2.004 | 0.02555 | -0.201 | 78.43
10 | 1.996 | 0.02739 | -0.201 | 72.857
10.5 | 1.96 | 0.02914 | -0.202 | 67.246
11 | 1.835 | 0.03193 | -0.202 | 57.484
11.5 | 1.016 | 0.09024 | -0.1 | 11.256
12 | 1.241 | 0.03977 | -0.201 | 31.219
12.5 | 1.265 | 0.04403 | -0.2 | 28.722
13 | 1.288 | 0.04865 | -0.199 | 26.471
13.5 | 1.308 | 0.05446 | -0.198 | 24.013
14 | 1.323 | 0.06409 | -0.195 | 20.638
14.5 | 1.262 | 0.10794 | -0.171 | 11.69

## 136. Re 16M Mach 0.50 (2)
BIGFOIL.COM POLAR EXPORT
goe446
GOE 446 |  |  |  | Cl Max: | 1.9109 | at alpha= | 13.5 | deg
XFOIL ncrit=9 |  |  |  | L/D Max: | 193.384 | at alpha= | 4 | deg
Re: | 16000000 |  |  | Cd Min: | 0.22815 | at alpha= | -20 | deg
Mach: | 0.5 |  |  | Cl=0 at alpha= | -6.2954 | deg
|  |  |  | @ Cl=0.1, Cd= | 0.0073291
|  |  |  | @ Cl=0.4, Cd= | 0.0057499
|  |  |  | @ Cl=0.6, Cd= | 0.0059379
alpha (deg) | Cl | Cd | Cm | Cl/Cd
-20 | -0.4282 | 0.22815 | -0.0346 | -1.8768
-19.5 | -0.4064 | 0.22068 | -0.0395 | -1.8416
-19 | -0.3871 | 0.21212 | -0.0447 | -1.8249
-18.5 | -0.3644 | 0.20507 | -0.0494 | -1.777
-18 | -0.3425 | 0.19788 | -0.0539 | -1.7308
-17.5 | -0.3208 | 0.19072 | -0.0584 | -1.682
-17 | -0.3024 | 0.18296 | -0.0628 | -1.6528
-16.5 | -0.2819 | 0.17616 | -0.0668 | -1.6002
-15.5 | -0.2429 | 0.16201 | -0.0751 | -1.4993
-15 | -0.2224 | 0.1555 | -0.0789 | -1.4302
-14.5 | -0.2038 | 0.14854 | -0.0827 | -1.372
-14 | -0.1858 | 0.14169 | -0.0864 | -1.3113
-13.5 | -0.1695 | 0.1347 | -0.0901 | -1.2584
-13 | -0.1491 | 0.12862 | -0.0934 | -1.1592
-12.5 | -0.1301 | 0.12247 | -0.0966 | -1.0623
-12 | -0.1192 | 0.11485 | -0.1004 | -1.0379
-11.5 | -0.1012 | 0.10873 | -0.1037 | -0.93075
-11 | -0.0876 | 0.10194 | -0.1073 | -0.85933
-10.5 | -0.0675 | 0.09629 | -0.1104 | -0.70101
-10 | -0.0539 | 0.08967 | -0.114 | -0.60109
-9.5 | -0.0502 | 0.08173 | -0.1187 | -0.61422
-9 | -0.0368 | 0.07534 | -0.1228 | -0.48845
-8.5 | -0.0444 | 0.0661 | -0.1295 | -0.67171
-8 | -0.0381 | 0.05898 | -0.1353 | -0.64598
-7.5 | -0.0375 | 0.04859 | -0.1505 | -0.77176
-7 | -0.0335 | 0.03039 | -0.1799 | -1.1023
-6.5 | -0.0216 | 0.0145 | -0.1923 | -1.4897
-6 | 0.0312 | 0.00884 | -0.1927 | 3.5294
-5.5 | 0.1036 | 0.00725 | -0.1915 | 14.2897
-5 | 0.1785 | 0.00644 | -0.1904 | 27.7174
-4.5 | 0.2537 | 0.00607 | -0.1896 | 41.7957
-4 | 0.3274 | 0.00585 | -0.1889 | 55.9658
-3.5 | 0.3997 | 0.00575 | -0.1883 | 69.513
-3 | 0.4707 | 0.00573 | -0.1878 | 82.1466
-2.5 | 0.5391 | 0.00584 | -0.1871 | 92.3116
-2 | 0.6075 | 0.00595 | -0.1866 | 102.1008
-1 | 0.7454 | 0.00607 | -0.1863 | 122.8007
-0.5 | 0.8152 | 0.00609 | -0.1864 | 133.8588
0 | 0.8842 | 0.00615 | -0.1865 | 143.7724
0.5 | 0.9536 | 0.00618 | -0.1867 | 154.3042
1 | 1.0212 | 0.00621 | -0.1866 | 164.4444
1.5 | 1.0902 | 0.00626 | -0.1867 | 174.1534
2 | 1.1579 | 0.00638 | -0.1865 | 181.489
2.5 | 1.2246 | 0.00654 | -0.186 | 187.2477
3 | 1.2886 | 0.00677 | -0.185 | 190.3397
3.5 | 1.3512 | 0.00702 | -0.1835 | 192.4786
4 | 1.4117 | 0.0073 | -0.1815 | 193.3836
4.5 | 1.443 | 0.00807 | -0.1738 | 178.8104
5.5 | 1.4872 | 0.01121 | -0.1573 | 132.6673
6 | 1.5359 | 0.01164 | -0.1539 | 131.9502
6.5 | 1.5852 | 0.01265 | -0.1502 | 125.3123
7 | 1.6293 | 0.01398 | -0.1457 | 116.5451
8 | 1.6637 | 0.01976 | -0.1312 | 84.1953
8.5 | 1.7003 | 0.02207 | -0.1268 | 77.0412
9 | 1.7356 | 0.02461 | -0.1225 | 70.5242
9.5 | 1.7697 | 0.02736 | -0.1183 | 64.682
10 | 1.799 | 0.03054 | -0.1138 | 58.9064
10.5 | 1.8267 | 0.03393 | -0.1094 | 53.8373
11 | 1.8504 | 0.03774 | -0.1049 | 49.0302
11.5 | 1.8697 | 0.04191 | -0.1003 | 44.6123
12 | 1.8861 | 0.04652 | -0.0959 | 40.5439
12.5 | 1.9003 | 0.05136 | -0.0915 | 36.9996
13 | 1.9077 | 0.05696 | -0.0874 | 33.4919
13.5 | 1.9109 | 0.06299 | -0.0835 | 30.3366
14 | 1.9035 | 0.07018 | -0.08 | 27.1231
14.5 | 1.8863 | 0.07837 | -0.077 | 24.0692
15 | 1.8587 | 0.08784 | -0.0751 | 21.1601
15.5 | 1.8242 | 0.09823 | -0.0742 | 18.5707
16 | 1.7845 | 0.10962 | -0.0749 | 16.279
16.5 | 1.7447 | 0.12147 | -0.0768 | 14.3632
17 | 1.7071 | 0.13371 | -0.0801 | 12.7672
17.5 | 1.6728 | 0.14607 | -0.0846 | 11.452
18 | 1.6427 | 0.15865 | -0.0902 | 10.3542
18.5 | 1.6171 | 0.17116 | -0.0967 | 9.4479

## 137. Re 18M Mach 0.00 (1)
BIGFOIL.COM POLAR EXPORT
goe446
GOE 446 |  |  |  | Cl Max: | 2.12 | at alpha= | 13 | deg
JavaFoil+Calcfoil stall+Eppler ext transition |  |  |  | L/D Max: | 134.354 | at alpha= | 3.5 | deg
Re: | 18000000 |  |  | Cd Min: | 0.00808 | at alpha= | -8 | deg
Mach: | 0 |  |  | Cl=0 at alpha= | -6.8661 | deg
|  |  |  | @ Cl=0.1, Cd= | 0.0091009
|  |  |  | @ Cl=0.4, Cd= | 0.008806
|  |  |  | @ Cl=0.6, Cd= | 0.0082807
alpha (deg) | Cl | Cd | Cm | Cl/Cd
-20 | -0.628 | 0.13881 | -0.074 | -4.521
-19.5 | -0.627 | 0.13195 | -0.075 | -4.75
-19 | -0.625 | 0.1269 | -0.076 | -4.925
-18.5 | -0.621 | 0.12074 | -0.076 | -5.147
-18 | -0.616 | 0.11555 | -0.077 | -5.334
-17.5 | -0.61 | 0.10987 | -0.078 | -5.551
-17 | -0.601 | 0.10454 | -0.079 | -5.753
-16.5 | -0.592 | 0.09958 | -0.08 | -5.943
-16 | -0.58 | 0.09429 | -0.082 | -6.151
-15.5 | -0.566 | 0.08918 | -0.083 | -6.35
-15 | -0.553 | 0.08155 | -0.087 | -6.777
-14.5 | -0.535 | 0.07593 | -0.089 | -7.05
-14 | -0.515 | 0.07141 | -0.09 | -7.213
-13.5 | -0.493 | 0.06675 | -0.092 | -7.39
-13 | -0.469 | 0.06228 | -0.094 | -7.537
-12.5 | -0.439 | 0.06282 | -0.092 | -6.988
-12 | -0.413 | 0.05572 | -0.096 | -7.408
-11.5 | -0.385 | 0.0478 | -0.102 | -8.063
-11 | -0.371 | 0.02683 | -0.118 | -13.818
-10.5 | -0.337 | 0.02248 | -0.122 | -14.97
-10 | -0.319 | 0.01071 | -0.136 | -29.778
-9.5 | -0.276 | 0.00949 | -0.139 | -29.08
-9 | -0.227 | 0.0087 | -0.14 | -26.112
-8.5 | -0.177 | 0.00907 | -0.141 | -19.46
-8 | -0.124 | 0.00808 | -0.142 | -15.382
-7.5 | -0.07 | 0.00873 | -0.143 | -8.056
-7 | -0.015 | 0.00913 | -0.144 | -1.653
-6.5 | 0.041 | 0.00923 | -0.145 | 4.475
-6 | 0.099 | 0.0091 | -0.146 | 10.851
-5.5 | 0.157 | 0.00915 | -0.147 | 17.171
-5 | 0.216 | 0.00903 | -0.149 | 23.917
-4.5 | 0.276 | 0.00913 | -0.15 | 30.19
-4 | 0.336 | 0.00906 | -0.151 | 37.048
-3.5 | 0.396 | 0.00879 | -0.152 | 45.04
-3 | 0.456 | 0.00903 | -0.153 | 50.521
-2.5 | 0.517 | 0.0089 | -0.154 | 58.147
-2 | 0.578 | 0.0082 | -0.155 | 70.494
-1.5 | 0.638 | 0.00842 | -0.156 | 75.806
-1 | 0.699 | 0.0084 | -0.157 | 83.143
-0.5 | 0.758 | 0.00837 | -0.158 | 90.581
0 | 0.823 | 0.00839 | -0.159 | 98.062
0.5 | 0.883 | 0.00837 | -0.16 | 105.428
1 | 0.943 | 0.00848 | -0.161 | 111.169
1.5 | 1.002 | 0.00944 | -0.162 | 106.186
2 | 1.062 | 0.00971 | -0.163 | 109.328
2.5 | 1.121 | 0.01009 | -0.164 | 111.18
3 | 1.181 | 0.01042 | -0.165 | 113.316
3.5 | 1.24 | 0.00923 | -0.166 | 134.354
4 | 1.299 | 0.01039 | -0.167 | 125.031
4.5 | 1.357 | 0.01064 | -0.168 | 127.616
5 | 1.416 | 0.0108 | -0.169 | 131.016
5.5 | 1.473 | 0.01184 | -0.17 | 124.394
6 | 1.531 | 0.01218 | -0.171 | 125.676
6.5 | 1.588 | 0.01243 | -0.172 | 127.674
7 | 1.643 | 0.01278 | -0.173 | 128.495
7.5 | 1.696 | 0.01291 | -0.174 | 131.413
8 | 1.748 | 0.01547 | -0.175 | 113.039
8.5 | 1.799 | 0.01417 | -0.176 | 126.98
9 | 1.849 | 0.01636 | -0.177 | 112.982
9.5 | 1.897 | 0.01502 | -0.178 | 126.294
10 | 1.943 | 0.01555 | -0.179 | 124.976
10.5 | 1.988 | 0.01604 | -0.18 | 123.935
11 | 2.028 | 0.01652 | -0.181 | 122.769
11.5 | 2.059 | 0.01924 | -0.182 | 107.006
12 | 2.084 | 0.01755 | -0.183 | 118.778
12.5 | 2.105 | 0.01811 | -0.183 | 116.244
13 | 2.12 | 0.01905 | -0.184 | 111.294
13.5 | 2.104 | 0.02301 | -0.183 | 91.424
14 | 2.102 | 0.02424 | -0.183 | 86.692
14.5 | 2.094 | 0.02559 | -0.183 | 81.824
15 | 2.081 | 0.02682 | -0.183 | 77.595
15.5 | 2.063 | 0.02845 | -0.183 | 72.515
16 | 2.041 | 0.03008 | -0.184 | 67.866
16.5 | 2.015 | 0.0318 | -0.184 | 63.362
17 | 1.984 | 0.03344 | -0.184 | 59.322
17.5 | 1.95 | 0.03451 | -0.184 | 56.494
18 | 1.91 | 0.03713 | -0.184 | 51.439

## 138. Re 18M Mach 0.00 (2)
BIGFOIL.COM POLAR EXPORT
goe446
GOE 446 |  |  |  | Cl Max: | 2.0994 | at alpha= | 20 | deg
XFOIL ncrit=9 |  |  |  | L/D Max: | 177.935 | at alpha= | 3.5 | deg
Re: | 18000000 |  |  | Cd Min: | 0.06381 | at alpha= | 20 | deg
Mach: | 0 |  |  | Cl=0 at alpha= | -6.467 | deg
|  |  |  | @ Cl=0.1, Cd= | 0.0055087
|  |  |  | @ Cl=0.4, Cd= | 0.0052187
|  |  |  | @ Cl=0.6, Cd= | 0.0054574
alpha (deg) | Cl | Cd | Cm | Cl/Cd
-20 | -1.5 | 0.01719 | -0.1519 | -87.26
-19.5 | -1.4526 | 0.01626 | -0.1515 | -89.3358
-19 | -1.4033 | 0.01544 | -0.1512 | -90.8873
-18.5 | -1.3529 | 0.01466 | -0.151 | -92.2851
-18 | -1.3015 | 0.01396 | -0.1508 | -93.2307
-17.5 | -1.2495 | 0.01332 | -0.1507 | -93.8063
-17 | -1.1965 | 0.01272 | -0.1506 | -94.0645
-16.5 | -1.1432 | 0.01219 | -0.1505 | -93.7818
-15.5 | -1.0365 | 0.01116 | -0.1502 | -92.8763
-15 | -0.9831 | 0.01056 | -0.1501 | -93.0966
-14.5 | -0.9286 | 0.01001 | -0.1501 | -92.7672
-14 | -0.8733 | 0.00953 | -0.1502 | -91.6369
-13.5 | -0.8175 | 0.00908 | -0.1503 | -90.033
-13 | -0.7612 | 0.00868 | -0.1505 | -87.6959
-12.5 | -0.7043 | 0.00831 | -0.1508 | -84.7533
-12 | -0.647 | 0.008 | -0.151 | -80.875
-11.5 | -0.5896 | 0.00774 | -0.1513 | -76.1757
-11 | -0.5317 | 0.0075 | -0.1517 | -70.8933
-10.5 | -0.4735 | 0.00726 | -0.1521 | -65.2204
-10 | -0.4153 | 0.00705 | -0.1525 | -58.9078
-9.5 | -0.3568 | 0.00684 | -0.1529 | -52.1637
-9 | -0.2984 | 0.00667 | -0.1533 | -44.7376
-8.5 | -0.2395 | 0.00647 | -0.1539 | -37.017
-8 | -0.1808 | 0.00631 | -0.1544 | -28.6529
-7.5 | -0.1218 | 0.00614 | -0.1549 | -19.8371
-7 | -0.0627 | 0.00597 | -0.1555 | -10.5025
-6.5 | -0.0039 | 0.00578 | -0.156 | -0.67474
-6 | 0.0552 | 0.0056 | -0.1566 | 9.8571
-5.5 | 0.1141 | 0.00548 | -0.1571 | 20.8212
-5 | 0.173 | 0.00538 | -0.1577 | 32.1561
-4.5 | 0.2321 | 0.00527 | -0.1583 | 44.0417
-4 | 0.2908 | 0.00522 | -0.1588 | 55.7088
-3.5 | 0.3494 | 0.00521 | -0.1594 | 67.0633
-3 | 0.4076 | 0.00522 | -0.1599 | 78.0843
-2 | 0.5228 | 0.00535 | -0.1606 | 97.7196
-1.5 | 0.5799 | 0.00544 | -0.1609 | 106.5993
-1 | 0.6376 | 0.00549 | -0.1614 | 116.1384
-0.5 | 0.6953 | 0.00555 | -0.1618 | 125.2793
0 | 0.7527 | 0.00562 | -0.1623 | 133.9324
0.5 | 0.8098 | 0.00568 | -0.1627 | 142.5704
1 | 0.8667 | 0.00571 | -0.163 | 151.7863
1.5 | 0.9231 | 0.00584 | -0.1633 | 158.0651
2 | 0.9792 | 0.00598 | -0.1636 | 163.7458
2.5 | 1.0356 | 0.0061 | -0.1639 | 169.7705
3 | 1.0918 | 0.00622 | -0.1642 | 175.5305
3.5 | 1.1459 | 0.00644 | -0.1642 | 177.9348
4 | 1.1957 | 0.0069 | -0.1633 | 173.2899
4.5 | 1.2387 | 0.0077 | -0.1612 | 160.8701
5 | 1.2868 | 0.00816 | -0.1601 | 157.6961
5.5 | 1.3366 | 0.00834 | -0.1596 | 160.2638
6 | 1.3831 | 0.00822 | -0.1583 | 168.2603
6.5 | 1.4326 | 0.00858 | -0.1574 | 166.9697
7 | 1.4799 | 0.00903 | -0.1562 | 163.887
7.5 | 1.5077 | 0.01023 | -0.1511 | 147.3803
8 | 1.5461 | 0.01076 | -0.1481 | 143.6896
8.5 | 1.5856 | 0.01131 | -0.1455 | 140.1945
9 | 1.6249 | 0.01189 | -0.143 | 136.6611
9.5 | 1.6634 | 0.01253 | -0.1405 | 132.7534
10 | 1.7012 | 0.01323 | -0.138 | 128.5865
10.5 | 1.7363 | 0.01405 | -0.1351 | 123.5801
11 | 1.7719 | 0.0149 | -0.1325 | 118.9195
11.5 | 1.8053 | 0.01587 | -0.1296 | 113.7555
12 | 1.8369 | 0.017 | -0.1267 | 108.0529
12.5 | 1.8674 | 0.0182 | -0.1237 | 102.6044
13 | 1.8964 | 0.01956 | -0.1208 | 96.953
13.5 | 1.9226 | 0.02115 | -0.1177 | 90.9031
14 | 1.9465 | 0.02297 | -0.1146 | 84.741
14.5 | 1.9696 | 0.02499 | -0.1116 | 78.8155
15 | 1.992 | 0.02714 | -0.1089 | 73.3972
15.5 | 2.0131 | 0.0295 | -0.1063 | 68.2407
16 | 2.0323 | 0.03212 | -0.1038 | 63.2721
16.5 | 2.0473 | 0.03512 | -0.1011 | 58.2944
17 | 2.0591 | 0.03856 | -0.0985 | 53.3999
17.5 | 2.0703 | 0.04213 | -0.0961 | 49.1408
18 | 2.0803 | 0.04584 | -0.0939 | 45.3818
18.5 | 2.0898 | 0.04973 | -0.0918 | 42.0229
19 | 2.0968 | 0.05394 | -0.09 | 38.8728
19.5 | 2.0985 | 0.05876 | -0.0881 | 35.7131
20 | 2.0994 | 0.06381 | -0.0866 | 32.9008

## 139. Re 18M Mach 0.10 (1)
BIGFOIL.COM POLAR EXPORT
goe446
GOE 446 |  |  |  | Cl Max: | 2.107 | at alpha= | 12.5 | deg
JavaFoil+Calcfoil stall+Eppler ext transition |  |  |  | L/D Max: | 134.29 | at alpha= | 3.5 | deg
Re: | 18000000 |  |  | Cd Min: | 0.00811 | at alpha= | -8 | deg
Mach: | 0.1 |  |  | Cl=0 at alpha= | -6.8661 | deg
|  |  |  | @ Cl=0.1, Cd= | 0.0091497
|  |  |  | @ Cl=0.4, Cd= | 0.0087998
|  |  |  | @ Cl=0.6, Cd= | 0.0082579
alpha (deg) | Cl | Cd | Cm | Cl/Cd
-20 | -0.594 | 0.13796 | -0.074 | -4.308
-19.5 | -0.596 | 0.13305 | -0.075 | -4.479
-19 | -0.596 | 0.12783 | -0.075 | -4.664
-18.5 | -0.595 | 0.12285 | -0.076 | -4.844
-18 | -0.592 | 0.11724 | -0.077 | -5.054
-17.5 | -0.588 | 0.11193 | -0.078 | -5.257
-17 | -0.582 | 0.10621 | -0.079 | -5.483
-16.5 | -0.574 | 0.10097 | -0.08 | -5.688
-16 | -0.564 | 0.09661 | -0.081 | -5.841
-15.5 | -0.556 | 0.08616 | -0.086 | -6.452
-15 | -0.541 | 0.08277 | -0.086 | -6.535
-14.5 | -0.525 | 0.07816 | -0.087 | -6.713
-14 | -0.507 | 0.07233 | -0.09 | -7.01
-13.5 | -0.486 | 0.06818 | -0.091 | -7.129
-13 | -0.463 | 0.06378 | -0.093 | -7.266
-12.5 | -0.435 | 0.06358 | -0.092 | -6.843
-12 | -0.409 | 0.05727 | -0.095 | -7.137
-11.5 | -0.381 | 0.05049 | -0.1 | -7.546
-11 | -0.358 | 0.03645 | -0.111 | -9.831
-10.5 | -0.324 | 0.03223 | -0.114 | -10.06
-10 | -0.314 | 0.0119 | -0.134 | -26.389
-9.5 | -0.275 | 0.00987 | -0.139 | -27.818
-9 | -0.227 | 0.00879 | -0.141 | -25.867
-8.5 | -0.177 | 0.00915 | -0.142 | -19.323
-8 | -0.124 | 0.00811 | -0.143 | -15.351
-7.5 | -0.07 | 0.0087 | -0.144 | -8.105
-7 | -0.015 | 0.00913 | -0.145 | -1.657
-6.5 | 0.041 | 0.00913 | -0.146 | 4.541
-6 | 0.099 | 0.00915 | -0.147 | 10.833
-5.5 | 0.158 | 0.00913 | -0.148 | 17.266
-5 | 0.217 | 0.00909 | -0.149 | 23.866
-4.5 | 0.277 | 0.00907 | -0.15 | 30.504
-4 | 0.337 | 0.00911 | -0.151 | 36.99
-3.5 | 0.398 | 0.00879 | -0.153 | 45.267
-3 | 0.459 | 0.00909 | -0.154 | 50.438
-2.5 | 0.52 | 0.00885 | -0.155 | 58.735
-2 | 0.581 | 0.00818 | -0.156 | 71.04
-1.5 | 0.642 | 0.00843 | -0.157 | 76.111
-1 | 0.702 | 0.00845 | -0.158 | 83.059
-0.5 | 0.762 | 0.00842 | -0.159 | 90.529
0 | 0.827 | 0.0084 | -0.16 | 98.504
0.5 | 0.887 | 0.00842 | -0.161 | 105.368
1 | 0.947 | 0.00842 | -0.162 | 112.435
1.5 | 1.007 | 0.00952 | -0.163 | 105.79
2 | 1.067 | 0.00977 | -0.164 | 109.224
2.5 | 1.127 | 0.01017 | -0.165 | 110.77
3 | 1.187 | 0.01046 | -0.166 | 113.471
3.5 | 1.246 | 0.00928 | -0.167 | 134.29
4 | 1.305 | 0.01041 | -0.168 | 125.431
4.5 | 1.364 | 0.01064 | -0.169 | 128.238
5 | 1.422 | 0.01087 | -0.17 | 130.886
5.5 | 1.48 | 0.01192 | -0.171 | 124.211
6 | 1.538 | 0.01226 | -0.172 | 125.444
6.5 | 1.595 | 0.01254 | -0.173 | 127.175
7 | 1.65 | 0.01282 | -0.174 | 128.757
7.5 | 1.704 | 0.01297 | -0.175 | 131.38
8 | 1.756 | 0.01562 | -0.176 | 112.418
8.5 | 1.807 | 0.01432 | -0.177 | 126.226
9 | 1.857 | 0.01651 | -0.178 | 112.488
9.5 | 1.905 | 0.01516 | -0.179 | 125.63
10 | 1.951 | 0.01567 | -0.18 | 124.481
10.5 | 1.995 | 0.0162 | -0.181 | 123.16
11 | 2.035 | 0.01668 | -0.182 | 121.994
11.5 | 2.064 | 0.01945 | -0.183 | 106.134
12 | 2.088 | 0.01774 | -0.183 | 117.759
12.5 | 2.107 | 0.0209 | -0.184 | 100.84
13 | 2.097 | 0.02242 | -0.183 | 93.552
13.5 | 2.099 | 0.02348 | -0.183 | 89.407
14 | 2.095 | 0.02448 | -0.184 | 85.6
14.5 | 2.083 | 0.02577 | -0.184 | 80.845
15 | 2.067 | 0.0275 | -0.184 | 75.147
15.5 | 2.045 | 0.02927 | -0.184 | 69.853
16 | 2.017 | 0.03093 | -0.184 | 65.222
16.5 | 1.986 | 0.03259 | -0.185 | 60.961
17 | 1.949 | 0.03458 | -0.185 | 56.364
17.5 | 1.91 | 0.03572 | -0.185 | 53.459

## 140. Re 18M Mach 0.10 (2)
BIGFOIL.COM POLAR EXPORT
goe446
GOE 446 |  |  |  | Cl Max: | 2.0933 | at alpha= | 19.5 | deg
XFOIL ncrit=9 |  |  |  | L/D Max: | 178.437 | at alpha= | 3.5 | deg
Re: | 18000000 |  |  | Cd Min: | 0.06747 | at alpha= | 20 | deg
Mach: | 0.1 |  |  | Cl=0 at alpha= | -6.4581 | deg
|  |  |  | @ Cl=0.1, Cd= | 0.0055306
|  |  |  | @ Cl=0.4, Cd= | 0.0052283
|  |  |  | @ Cl=0.6, Cd= | 0.0054645
alpha (deg) | Cl | Cd | Cm | Cl/Cd
-20 | -1.5189 | 0.01926 | -0.1583 | -78.8629
-19.5 | -1.4727 | 0.01804 | -0.1576 | -81.6353
-19 | -1.4239 | 0.01697 | -0.157 | -83.9069
-18.5 | -1.3734 | 0.01598 | -0.1564 | -85.9449
-18 | -1.3216 | 0.01511 | -0.1559 | -87.4653
-17.5 | -1.269 | 0.01433 | -0.1554 | -88.5555
-17 | -1.2151 | 0.01361 | -0.155 | -89.2799
-16.5 | -1.1608 | 0.01297 | -0.1546 | -89.4988
-16 | -1.1065 | 0.01238 | -0.1542 | -89.378
-15.5 | -1.0516 | 0.01188 | -0.1539 | -88.5185
-15 | -0.9976 | 0.01114 | -0.1535 | -89.5512
-14.5 | -0.9425 | 0.01047 | -0.1533 | -90.0191
-14 | -0.8863 | 0.00991 | -0.1531 | -89.4349
-13.5 | -0.8296 | 0.0094 | -0.1531 | -88.2553
-13 | -0.7724 | 0.00894 | -0.153 | -86.3982
-12.5 | -0.7146 | 0.00852 | -0.1531 | -83.8732
-12 | -0.6564 | 0.00817 | -0.1532 | -80.3427
-11.5 | -0.598 | 0.00787 | -0.1534 | -75.9848
-11 | -0.5393 | 0.0076 | -0.1536 | -70.9605
-10.5 | -0.4803 | 0.00734 | -0.1538 | -65.436
-10 | -0.4212 | 0.00712 | -0.1541 | -59.1573
-9.5 | -0.3619 | 0.0069 | -0.1545 | -52.4493
-9 | -0.3028 | 0.00673 | -0.1548 | -44.9926
-8.5 | -0.2431 | 0.00652 | -0.1552 | -37.2853
-8 | -0.1837 | 0.00635 | -0.1556 | -28.9291
-7.5 | -0.1241 | 0.00618 | -0.1561 | -20.0809
-7 | -0.0644 | 0.00602 | -0.1566 | -10.6977
-6.5 | -0.005 | 0.00581 | -0.1571 | -0.86059
-6 | 0.0546 | 0.00563 | -0.1576 | 9.698
-5.5 | 0.114 | 0.0055 | -0.1582 | 20.7273
-5 | 0.1734 | 0.00539 | -0.1587 | 32.1707
-4.5 | 0.233 | 0.00529 | -0.1593 | 44.0454
-4 | 0.2922 | 0.00523 | -0.1598 | 55.87
-3.5 | 0.3512 | 0.00522 | -0.1603 | 67.2797
-3 | 0.4098 | 0.00523 | -0.1608 | 78.3556
-2.5 | 0.4676 | 0.00531 | -0.1611 | 88.0603
-2 | 0.5256 | 0.00537 | -0.1615 | 97.8771
-1.5 | 0.5832 | 0.00545 | -0.1618 | 107.0092
-1 | 0.6413 | 0.0055 | -0.1622 | 116.6
-0.5 | 0.6993 | 0.00556 | -0.1627 | 125.7734
0 | 0.7571 | 0.00563 | -0.1631 | 134.476
0.5 | 0.8146 | 0.00569 | -0.1635 | 143.1634
1 | 0.8719 | 0.00572 | -0.1639 | 152.4301
1.5 | 0.9287 | 0.00585 | -0.1642 | 158.7521
2 | 0.9851 | 0.00599 | -0.1644 | 164.4574
2.5 | 1.0417 | 0.00612 | -0.1647 | 170.2124
3 | 1.0985 | 0.00622 | -0.165 | 176.6077
3.5 | 1.1527 | 0.00646 | -0.1649 | 178.4365
4 | 1.2027 | 0.00692 | -0.164 | 173.8006
5 | 1.2937 | 0.00821 | -0.1606 | 157.5761
5.5 | 1.3437 | 0.0084 | -0.1599 | 159.9643
6 | 1.3903 | 0.00828 | -0.1586 | 167.9106
6.5 | 1.4398 | 0.00865 | -0.1576 | 166.4509
7 | 1.4867 | 0.00911 | -0.1562 | 163.1943
7.5 | 1.5116 | 0.01033 | -0.1504 | 146.3311
8 | 1.5507 | 0.01089 | -0.1475 | 142.3967
8.5 | 1.5906 | 0.01146 | -0.1449 | 138.7958
9 | 1.6302 | 0.01208 | -0.1423 | 134.9503
9.5 | 1.6682 | 0.01276 | -0.1396 | 130.7367
10 | 1.7058 | 0.01351 | -0.1369 | 126.262
10.5 | 1.7422 | 0.01434 | -0.1342 | 121.4923
11 | 1.777 | 0.01526 | -0.1313 | 116.4482
11.5 | 1.8094 | 0.01634 | -0.1283 | 110.7344
12 | 1.8406 | 0.01754 | -0.1252 | 104.9373
12.5 | 1.8713 | 0.01882 | -0.1222 | 99.4315
13 | 1.9 | 0.02029 | -0.1192 | 93.6422
13.5 | 1.925 | 0.02203 | -0.1159 | 87.3808
14 | 1.9493 | 0.02397 | -0.1128 | 81.3225
14.5 | 1.9734 | 0.02602 | -0.11 | 75.8417
15 | 1.9952 | 0.02834 | -0.1072 | 70.4023
15.5 | 2.0149 | 0.03095 | -0.1045 | 65.1018
16 | 2.0323 | 0.03381 | -0.1018 | 60.1094
16.5 | 2.0467 | 0.037 | -0.0991 | 55.3162
17 | 2.0583 | 0.04059 | -0.0966 | 50.7095
17.5 | 2.0675 | 0.04445 | -0.0941 | 46.5129
18 | 2.0772 | 0.04836 | -0.0919 | 42.9529
18.5 | 2.0855 | 0.05251 | -0.0899 | 39.7162
19 | 2.091 | 0.05695 | -0.088 | 36.7164
19.5 | 2.0933 | 0.06185 | -0.0862 | 33.8448
20 | 2.0906 | 0.06747 | -0.0847 | 30.9856

## 141. Re 18M Mach 0.25 (1)
BIGFOIL.COM POLAR EXPORT
goe446
GOE 446 |  |  |  | Cl Max: | 2.089 | at alpha= | 11.5 | deg
JavaFoil+Calcfoil stall+Eppler ext transition |  |  |  | L/D Max: | 136.105 | at alpha= | 3.5 | deg
Re: | 18000000 |  |  | Cd Min: | 0.00818 | at alpha= | -2 | deg
Mach: | 0.25 |  |  | Cl=0 at alpha= | -6.8684 | deg
|  |  |  | @ Cl=0.1, Cd= | 0.0093003
|  |  |  | @ Cl=0.4, Cd= | 0.0089148
|  |  |  | @ Cl=0.6, Cd= | 0.0081971
alpha (deg) | Cl | Cd | Cm | Cl/Cd
-20 | -0.276 | 0.13962 | -0.077 | -1.976
-19.5 | -0.307 | 0.13349 | -0.077 | -2.299
-19 | -0.334 | 0.12937 | -0.078 | -2.584
-18.5 | -0.359 | 0.12196 | -0.079 | -2.944
-18 | -0.381 | 0.11694 | -0.08 | -3.254
-17.5 | -0.399 | 0.1145 | -0.079 | -3.481
-17 | -0.414 | 0.1093 | -0.08 | -3.788
-16.5 | -0.428 | 0.10155 | -0.083 | -4.21
-16 | -0.435 | 0.10005 | -0.081 | -4.35
-15.5 | -0.442 | 0.09295 | -0.084 | -4.752
-15 | -0.443 | 0.09177 | -0.083 | -4.824
-14.5 | -0.441 | 0.08763 | -0.083 | -5.03
-14 | -0.435 | 0.08387 | -0.084 | -5.191
-13.5 | -0.427 | 0.07853 | -0.085 | -5.434
-13 | -0.414 | 0.07425 | -0.087 | -5.578
-12.5 | -0.399 | 0.06915 | -0.089 | -5.763
-12 | -0.38 | 0.06316 | -0.093 | -6.013
-11.5 | -0.358 | 0.05714 | -0.096 | -6.259
-11 | -0.33 | 0.05449 | -0.097 | -6.057
-10.5 | -0.301 | 0.04901 | -0.101 | -6.149
-10 | -0.27 | 0.04296 | -0.107 | -6.294
-9.5 | -0.246 | 0.02511 | -0.124 | -9.8
-9 | -0.224 | 0.01018 | -0.143 | -22.042
-8.5 | -0.177 | 0.00886 | -0.145 | -19.996
-8 | -0.125 | 0.00874 | -0.147 | -14.336
-7.5 | -0.071 | 0.00889 | -0.148 | -8.009
-7 | -0.015 | 0.00932 | -0.149 | -1.646
-6.5 | 0.042 | 0.00932 | -0.15 | 4.526
-6 | 0.101 | 0.0093 | -0.151 | 10.868
-5.5 | 0.161 | 0.00929 | -0.152 | 17.335
-5 | 0.222 | 0.0092 | -0.153 | 24.128
-4.5 | 0.283 | 0.00919 | -0.154 | 30.834
-4 | 0.346 | 0.00915 | -0.156 | 37.744
-3.5 | 0.408 | 0.00888 | -0.157 | 45.941
-3 | 0.471 | 0.00892 | -0.158 | 52.804
-2.5 | 0.534 | 0.00889 | -0.159 | 60.018
-2 | 0.596 | 0.00818 | -0.16 | 72.927
-1.5 | 0.659 | 0.00845 | -0.161 | 78.027
-1 | 0.721 | 0.00847 | -0.162 | 85.116
-0.5 | 0.782 | 0.00844 | -0.163 | 92.69
0 | 0.85 | 0.00843 | -0.164 | 100.845
0.5 | 0.911 | 0.00845 | -0.165 | 107.8
1 | 0.973 | 0.00852 | -0.166 | 114.206
1.5 | 1.035 | 0.00957 | -0.168 | 108.076
2 | 1.096 | 0.0099 | -0.169 | 110.727
2.5 | 1.157 | 0.0103 | -0.17 | 112.38
3 | 1.219 | 0.01066 | -0.171 | 114.328
3.5 | 1.28 | 0.0094 | -0.172 | 136.105
4 | 1.341 | 0.01063 | -0.173 | 126.079
4.5 | 1.401 | 0.0109 | -0.174 | 128.541
5 | 1.46 | 0.0119 | -0.175 | 122.687
5.5 | 1.52 | 0.01225 | -0.176 | 124.006
6 | 1.578 | 0.01261 | -0.177 | 125.175
6.5 | 1.637 | 0.01288 | -0.178 | 127.098
7 | 1.693 | 0.01334 | -0.179 | 126.877
7.5 | 1.747 | 0.01344 | -0.18 | 129.962
8 | 1.799 | 0.01446 | -0.181 | 124.428
8.5 | 1.85 | 0.01496 | -0.182 | 123.624
9 | 1.898 | 0.01542 | -0.183 | 123.093
9.5 | 1.945 | 0.01592 | -0.184 | 122.182
10 | 1.99 | 0.01651 | -0.185 | 120.535
10.5 | 2.031 | 0.01953 | -0.186 | 104.037
11 | 2.067 | 0.02024 | -0.187 | 102.145
11.5 | 2.089 | 0.02092 | -0.188 | 99.845
12 | 2.08 | 0.02176 | -0.186 | 95.622
12.5 | 2.08 | 0.02311 | -0.187 | 89.996
13 | 2.071 | 0.02462 | -0.187 | 84.101
13.5 | 2.05 | 0.02618 | -0.187 | 78.299
14 | 2.025 | 0.02767 | -0.187 | 73.156
14.5 | 1.987 | 0.02944 | -0.188 | 67.493
15 | 1.938 | 0.03178 | -0.188 | 60.984
15.5 | 1.884 | 0.03312 | -0.188 | 56.87
16 | 1.814 | 0.03648 | -0.188 | 49.721
16.5 | 1.737 | 0.03937 | -0.187 | 44.113

## 142. Re 18M Mach 0.25 (2)
BIGFOIL.COM POLAR EXPORT
goe446
GOE 446 |  |  |  | Cl Max: | 2.054 | at alpha= | 18 | deg
XFOIL ncrit=9 |  |  |  | L/D Max: | 182.374 | at alpha= | 3.5 | deg
Re: | 18000000 |  |  | Cd Min: | 0.19854 | at alpha= | -20 | deg
Mach: | 0.25 |  |  | Cl=0 at alpha= | -6.4067 | deg
|  |  |  | @ Cl=0.1, Cd= | 0.0056584
|  |  |  | @ Cl=0.4, Cd= | 0.0052793
|  |  |  | @ Cl=0.6, Cd= | 0.0055289
alpha (deg) | Cl | Cd | Cm | Cl/Cd
-20 | -0.4668 | 0.19854 | -0.0314 | -2.3512
-19.5 | -0.4503 | 0.19235 | -0.0354 | -2.341
-19 | -0.4322 | 0.18664 | -0.0393 | -2.3157
-18.5 | -0.4134 | 0.18106 | -0.0431 | -2.2832
-18 | -0.4164 | 0.16975 | -0.0488 | -2.453
-17.5 | -0.4003 | 0.16378 | -0.0524 | -2.4441
-17 | -0.3823 | 0.15831 | -0.0557 | -2.4149
-15.5 | -1.0881 | 0.02378 | -0.1734 | -45.7569
-15 | -1.0546 | 0.01909 | -0.1735 | -55.2436
-14.5 | -1.0043 | 0.01662 | -0.1724 | -60.4272
-14 | -0.9491 | 0.01478 | -0.1711 | -64.2152
-13.5 | -0.896 | 0.01254 | -0.1699 | -71.4514
-13 | -0.8361 | 0.01128 | -0.1686 | -74.1223
-12.5 | -0.774 | 0.01036 | -0.1675 | -74.7104
-12 | -0.7109 | 0.00962 | -0.1665 | -73.8981
-11.5 | -0.6474 | 0.00903 | -0.1656 | -71.6944
-11 | -0.5837 | 0.00853 | -0.1648 | -68.4291
-10.5 | -0.5197 | 0.00808 | -0.1643 | -64.3193
-10 | -0.4558 | 0.00771 | -0.1638 | -59.118
-9.5 | -0.3919 | 0.00737 | -0.1635 | -53.175
-9 | -0.3284 | 0.00711 | -0.1632 | -46.1885
-8.5 | -0.2646 | 0.00684 | -0.1631 | -38.6842
-8 | -0.2012 | 0.00662 | -0.163 | -30.3927
-7.5 | -0.1377 | 0.00641 | -0.1631 | -21.4821
-7 | -0.0746 | 0.00623 | -0.1632 | -11.9743
-6.5 | -0.0117 | 0.00604 | -0.1634 | -1.9371
-6 | 0.051 | 0.0058 | -0.1637 | 8.7931
-5.5 | 0.1133 | 0.00562 | -0.1639 | 20.1601
-5 | 0.1754 | 0.00549 | -0.1642 | 31.949
-4.5 | 0.2376 | 0.00538 | -0.1646 | 44.1636
-4 | 0.2995 | 0.00529 | -0.165 | 56.6163
-3.5 | 0.3609 | 0.00526 | -0.1654 | 68.6122
-3 | 0.4216 | 0.00529 | -0.1657 | 79.6975
-2.5 | 0.4817 | 0.00537 | -0.166 | 89.702
-2 | 0.5412 | 0.00547 | -0.1662 | 98.9397
-1.5 | 0.6011 | 0.00553 | -0.1665 | 108.698
-1 | 0.6611 | 0.00559 | -0.1668 | 118.2648
-0.5 | 0.7215 | 0.00563 | -0.1673 | 128.1528
0 | 0.7816 | 0.00568 | -0.1677 | 137.6056
0.5 | 0.8411 | 0.00576 | -0.1681 | 146.0243
1 | 0.9006 | 0.00576 | -0.1684 | 156.3542
1.5 | 0.9593 | 0.00589 | -0.1687 | 162.8693
2 | 1.0174 | 0.00605 | -0.1688 | 168.1653
2.5 | 1.0758 | 0.0062 | -0.1689 | 173.5161
3 | 1.135 | 0.00628 | -0.1693 | 180.7325
3.5 | 1.1909 | 0.00653 | -0.169 | 182.3737
4 | 1.2425 | 0.00698 | -0.1678 | 178.0086
4.5 | 1.2831 | 0.00792 | -0.1647 | 162.0076
5 | 1.3307 | 0.00847 | -0.1628 | 157.1074
5.5 | 1.3805 | 0.00872 | -0.1615 | 158.3142
6 | 1.428 | 0.00863 | -0.1598 | 165.4693
6.5 | 1.4753 | 0.00904 | -0.1577 | 163.1969
7 | 1.5168 | 0.00957 | -0.1544 | 158.4953
7.5 | 1.5357 | 0.01105 | -0.1471 | 138.9774
8 | 1.5764 | 0.01176 | -0.1441 | 134.0476
8.5 | 1.6171 | 0.0125 | -0.1411 | 129.368
9 | 1.6562 | 0.01333 | -0.138 | 124.2461
9.5 | 1.6952 | 0.01422 | -0.135 | 119.2124
10 | 1.7318 | 0.01526 | -0.1317 | 113.4862
10.5 | 1.7684 | 0.01636 | -0.1285 | 108.0929
11 | 1.802 | 0.01766 | -0.1251 | 102.0385
11.5 | 1.8328 | 0.0192 | -0.1215 | 95.4583
12 | 1.8635 | 0.02085 | -0.1181 | 89.3765
12.5 | 1.8917 | 0.02274 | -0.1147 | 83.1882
13 | 1.9181 | 0.02491 | -0.1113 | 77.0012
13.5 | 1.9412 | 0.02743 | -0.1079 | 70.7692
14 | 1.964 | 0.0301 | -0.1047 | 65.2492
14.5 | 1.9856 | 0.03298 | -0.1017 | 60.2062
15 | 2.0032 | 0.03623 | -0.0986 | 55.2912
15.5 | 2.0162 | 0.04002 | -0.0954 | 50.3798
16 | 2.0279 | 0.04401 | -0.0925 | 46.0782
16.5 | 2.038 | 0.0482 | -0.0897 | 42.2822
17 | 2.0448 | 0.0529 | -0.0871 | 38.6541
17.5 | 2.0503 | 0.05777 | -0.0847 | 35.4907
18 | 2.054 | 0.06291 | -0.0826 | 32.6498
18.5 | 2.0538 | 0.06863 | -0.0807 | 29.9257
19 | 2.0483 | 0.07494 | -0.0791 | 27.3325
19.5 | 2.0428 | 0.08139 | -0.0778 | 25.0989
20 | 2.0307 | 0.08874 | -0.077 | 22.8837

## 143. Re 18M Mach 0.50 (1)
BIGFOIL.COM POLAR EXPORT
goe446
GOE 446 |  |  |  | Cl Max: | 2.006 | at alpha= | 9.5 | deg
JavaFoil+Calcfoil stall+Eppler ext transition |  |  |  | L/D Max: | 133.337 | at alpha= | 2.5 | deg
Re: | 18000000 |  |  | Cd Min: | 0.00831 | at alpha= | -1.5 | deg
Mach: | 0.5 |  |  | Cl=0 at alpha= | -6.8778 | deg
|  |  |  | @ Cl=0.1, Cd= | 0.01179
|  |  |  | @ Cl=0.4, Cd= | 0.0092087
|  |  |  | @ Cl=0.6, Cd= | 0.0091818
alpha (deg) | Cl | Cd | Cm | Cl/Cd
-20 | -0.717 | 0.16794 | -0.082 | -4.267
-19.5 | -0.69 | 0.16187 | -0.082 | -4.263
-19 | -0.663 | 0.15698 | -0.083 | -4.226
-18.5 | -0.637 | 0.1533 | -0.083 | -4.153
-18 | -0.61 | 0.14948 | -0.084 | -4.081
-17.5 | -0.583 | 0.14531 | -0.084 | -4.013
-17 | -0.557 | 0.12871 | -0.086 | -4.326
-16.5 | -0.53 | 0.11933 | -0.087 | -4.444
-16 | -0.503 | 0.11231 | -0.088 | -4.483
-15.5 | -0.476 | 0.10634 | -0.088 | -4.48
-15 | -0.449 | 0.1012 | -0.089 | -4.438
-14.5 | -0.422 | 0.09727 | -0.089 | -4.335
-14 | -0.394 | 0.09391 | -0.088 | -4.197
-13.5 | -0.366 | 0.09538 | -0.086 | -3.834
-13 | -0.339 | 0.08644 | -0.087 | -3.917
-12.5 | -0.311 | 0.08897 | -0.085 | -3.492
-12 | -0.283 | 0.09192 | -0.085 | -3.082
-11.5 | -0.256 | 0.08116 | -0.087 | -3.157
-11 | -0.23 | 0.0707 | -0.092 | -3.248
-10.5 | -0.203 | 0.06406 | -0.096 | -3.162
-10 | -0.175 | 0.05838 | -0.1 | -3.005
-9.5 | -0.147 | 0.056 | -0.1 | -2.634
-9 | -0.12 | 0.05186 | -0.103 | -2.311
-8.5 | -0.092 | 0.0482 | -0.106 | -1.91
-8 | -0.064 | 0.04403 | -0.11 | -1.459
-7.5 | -0.036 | 0.04037 | -0.114 | -0.896
-7 | -0.011 | 0.03957 | -0.112 | -0.275
-6.5 | 0.034 | 0.03775 | -0.115 | 0.907
-6 | 0.1 | 0.01179 | -0.163 | 8.512
-5.5 | 0.17 | 0.00995 | -0.17 | 17.065
-5 | 0.239 | 0.0098 | -0.171 | 24.341
-4.5 | 0.309 | 0.00966 | -0.172 | 31.96
-4 | 0.38 | 0.00922 | -0.174 | 41.157
-3.5 | 0.451 | 0.00918 | -0.175 | 49.132
-3 | 0.522 | 0.00962 | -0.176 | 54.226
-2.5 | 0.593 | 0.00924 | -0.178 | 64.225
-2 | 0.664 | 0.00865 | -0.179 | 76.779
-1.5 | 0.735 | 0.00831 | -0.18 | 88.466
-1 | 0.804 | 0.00869 | -0.181 | 92.596
-0.5 | 0.873 | 0.00875 | -0.182 | 99.696
0 | 0.948 | 0.00863 | -0.184 | 109.853
0.5 | 1.017 | 0.00872 | -0.185 | 116.676
1 | 1.086 | 0.00878 | -0.186 | 123.594
1.5 | 1.154 | 0.00887 | -0.187 | 130.03
2 | 1.222 | 0.00942 | -0.188 | 129.692
2.5 | 1.29 | 0.00968 | -0.19 | 133.337
3 | 1.358 | 0.01174 | -0.191 | 115.747
3.5 | 1.426 | 0.01132 | -0.192 | 125.955
4 | 1.493 | 0.0117 | -0.193 | 127.621
4.5 | 1.559 | 0.01204 | -0.194 | 129.449
5 | 1.623 | 0.01344 | -0.195 | 120.829
5.5 | 1.687 | 0.01395 | -0.197 | 120.924
6 | 1.751 | 0.01452 | -0.198 | 120.532
6.5 | 1.812 | 0.01511 | -0.199 | 119.931
7 | 1.868 | 0.01565 | -0.2 | 119.327
7.5 | 1.918 | 0.01983 | -0.201 | 96.737
8 | 1.941 | 0.02092 | -0.2 | 92.769
8.5 | 1.972 | 0.02224 | -0.2 | 88.66
9 | 1.996 | 0.02347 | -0.201 | 85.036
9.5 | 2.006 | 0.02496 | -0.201 | 80.378
10 | 1.998 | 0.02683 | -0.202 | 74.455
10.5 | 1.962 | 0.02859 | -0.202 | 68.619
11 | 1.837 | 0.03119 | -0.202 | 58.907
11.5 | 1.016 | 0.09104 | -0.1 | 11.158
12 | 1.243 | 0.03889 | -0.201 | 31.973
12.5 | 1.267 | 0.04293 | -0.201 | 29.505
13 | 1.29 | 0.04735 | -0.2 | 27.245
13.5 | 1.31 | 0.05345 | -0.198 | 24.51
14 | 1.325 | 0.06231 | -0.196 | 21.263
14.5 | 1.267 | 0.10557 | -0.173 | 12.004

## 144. Re 18M Mach 0.50 (2)
BIGFOIL.COM POLAR EXPORT
goe446
GOE 446 |  |  |  | Cl Max: | 1.9286 | at alpha= | 13.5 | deg
XFOIL ncrit=9 |  |  |  | L/D Max: | 193.419 | at alpha= | 3.5 | deg
Re: | 18000000 |  |  | Cd Min: | 0.22755 | at alpha= | -20 | deg
Mach: | 0.5 |  |  | Cl=0 at alpha= | -6.2535 | deg
|  |  |  | @ Cl=0.1, Cd= | 0.0070922
|  |  |  | @ Cl=0.4, Cd= | 0.0056701
|  |  |  | @ Cl=0.6, Cd= | 0.00588
alpha (deg) | Cl | Cd | Cm | Cl/Cd
-20 | -0.4303 | 0.22755 | -0.0346 | -1.891
-19.5 | -0.4081 | 0.22016 | -0.0396 | -1.8537
-19 | -0.3898 | 0.21132 | -0.0448 | -1.8446
-18.5 | -0.3669 | 0.20444 | -0.0494 | -1.7947
-18 | -0.3443 | 0.1974 | -0.054 | -1.7442
-17.5 | -0.323 | 0.19025 | -0.0584 | -1.6978
-17 | -0.3058 | 0.18227 | -0.0629 | -1.6777
-16.5 | -0.2846 | 0.1756 | -0.067 | -1.6207
-16 | -0.2631 | 0.16891 | -0.0711 | -1.5576
-15.5 | -0.2453 | 0.16147 | -0.0753 | -1.5192
-15 | -0.2261 | 0.15468 | -0.0791 | -1.4617
-14.5 | -0.2073 | 0.14777 | -0.083 | -1.4029
-14 | -0.1882 | 0.1412 | -0.0866 | -1.3329
-13.5 | -0.1721 | 0.1342 | -0.0903 | -1.2824
-13 | -0.1527 | 0.12792 | -0.0936 | -1.1937
-12.5 | -0.1361 | 0.12134 | -0.097 | -1.1216
-12 | -0.123 | 0.11417 | -0.1007 | -1.0773
-11.5 | -0.1041 | 0.10822 | -0.1039 | -0.96193
-11 | -0.0915 | 0.10131 | -0.1076 | -0.90317
-10.5 | -0.0734 | 0.09533 | -0.1109 | -0.76996
-10 | -0.0647 | 0.08801 | -0.115 | -0.73514
-9.5 | -0.0576 | 0.08063 | -0.1195 | -0.71437
-9 | -0.0423 | 0.07456 | -0.1233 | -0.56733
-8.5 | -0.0594 | 0.06415 | -0.1313 | -0.92595
-8 | -0.0589 | 0.05651 | -0.1379 | -1.0423
-7.5 | -0.0572 | 0.04372 | -0.1596 | -1.3083
-7 | -0.0437 | 0.02743 | -0.1837 | -1.5931
-6.5 | -0.0284 | 0.01291 | -0.1931 | -2.1998
-6 | 0.0292 | 0.00835 | -0.1928 | 3.497
-5.5 | 0.1035 | 0.00703 | -0.1916 | 14.7226
-5 | 0.1785 | 0.0063 | -0.1905 | 28.3333
-4.5 | 0.2533 | 0.00595 | -0.1896 | 42.5714
-4 | 0.3271 | 0.00575 | -0.1889 | 56.887
-3.5 | 0.3996 | 0.00567 | -0.1884 | 70.4762
-3 | 0.47 | 0.00569 | -0.1877 | 82.6011
-2.5 | 0.5386 | 0.0058 | -0.1871 | 92.8621
-2 | 0.6077 | 0.00589 | -0.1867 | 103.1749
-1.5 | 0.6773 | 0.00595 | -0.1866 | 113.8319
-1 | 0.7467 | 0.00598 | -0.1866 | 124.8662
-0.5 | 0.8168 | 0.00599 | -0.1868 | 136.3606
0.5 | 0.9558 | 0.00608 | -0.1872 | 157.2039
1 | 1.0234 | 0.00617 | -0.187 | 165.8671
1.5 | 1.0929 | 0.00614 | -0.1873 | 177.9967
2 | 1.1598 | 0.00631 | -0.1869 | 183.8035
2.5 | 1.2259 | 0.00648 | -0.1863 | 189.1821
3 | 1.2891 | 0.00674 | -0.1851 | 191.2611
3.5 | 1.352 | 0.00699 | -0.1837 | 193.4192
4 | 1.4105 | 0.00733 | -0.1813 | 192.4284
5 | 1.4508 | 0.01004 | -0.1628 | 144.502
5.5 | 1.4874 | 0.01126 | -0.157 | 132.0959
6 | 1.5382 | 0.01201 | -0.154 | 128.0766
6.5 | 1.5909 | 0.01242 | -0.151 | 128.0918
7 | 1.6333 | 0.01381 | -0.1463 | 118.2694
7.5 | 1.6368 | 0.01717 | -0.1369 | 95.3291
8 | 1.6724 | 0.01928 | -0.1321 | 86.7427
8.5 | 1.7107 | 0.02147 | -0.1278 | 79.6786
9 | 1.7464 | 0.02396 | -0.1234 | 72.8881
9.5 | 1.7816 | 0.02662 | -0.1192 | 66.9271
10 | 1.8117 | 0.02975 | -0.1147 | 60.8975
10.5 | 1.8408 | 0.033 | -0.1103 | 55.7818
11 | 1.8641 | 0.03682 | -0.1056 | 50.6274
11.5 | 1.885 | 0.04088 | -0.101 | 46.1106
12 | 1.9043 | 0.04521 | -0.0965 | 42.1212
12.5 | 1.9168 | 0.05019 | -0.0921 | 38.1909
13 | 1.9277 | 0.05544 | -0.0878 | 34.7709
13.5 | 1.9286 | 0.06167 | -0.0838 | 31.2729
14 | 1.9216 | 0.06874 | -0.0801 | 27.9546
14.5 | 1.9036 | 0.07695 | -0.0769 | 24.7381
15 | 1.8736 | 0.08658 | -0.0749 | 21.6401
15.5 | 1.8357 | 0.09722 | -0.074 | 18.8819
16 | 1.7949 | 0.10868 | -0.0745 | 16.5155
16.5 | 1.7541 | 0.12054 | -0.0764 | 14.552
17 | 1.7158 | 0.13281 | -0.0796 | 12.9192
17.5 | 1.6812 | 0.14513 | -0.0839 | 11.5841
18 | 1.6509 | 0.15766 | -0.0895 | 10.4713
18.5 | 1.6249 | 0.17017 | -0.0959 | 9.5487

## 145. Re 20M Mach 0.00 (1)
BIGFOIL.COM POLAR EXPORT
goe446
GOE 446 |  |  |  | Cl Max: | 2.12 | at alpha= | 13 | deg
JavaFoil+Calcfoil stall+Eppler ext transition |  |  |  | L/D Max: | 131.109 | at alpha= | 7.5 | deg
Re: | 20000000 |  |  | Cd Min: | 0.00811 | at alpha= | -2 | deg
Mach: | 0 |  |  | Cl=0 at alpha= | -6.8661 | deg
|  |  |  | @ Cl=0.1, Cd= | 0.0091095
|  |  |  | @ Cl=0.4, Cd= | 0.008734
|  |  |  | @ Cl=0.6, Cd= | 0.0081893
alpha (deg) | Cl | Cd | Cm | Cl/Cd
-20 | -0.628 | 0.13751 | -0.074 | -4.565
-19.5 | -0.627 | 0.1315 | -0.075 | -4.768
-19 | -0.625 | 0.12562 | -0.076 | -4.977
-18.5 | -0.622 | 0.11966 | -0.077 | -5.195
-18 | -0.617 | 0.11437 | -0.077 | -5.391
-17.5 | -0.61 | 0.1098 | -0.078 | -5.556
-17 | -0.602 | 0.10393 | -0.08 | -5.795
-16.5 | -0.593 | 0.09852 | -0.081 | -6.015
-16 | -0.581 | 0.09326 | -0.082 | -6.226
-15.5 | -0.567 | 0.08821 | -0.084 | -6.428
-15 | -0.553 | 0.08049 | -0.087 | -6.87
-14.5 | -0.535 | 0.07629 | -0.088 | -7.013
-14 | -0.516 | 0.0706 | -0.09 | -7.305
-13.5 | -0.494 | 0.0656 | -0.093 | -7.534
-13 | -0.471 | 0.06095 | -0.095 | -7.721
-12.5 | -0.44 | 0.06187 | -0.092 | -7.105
-12 | -0.414 | 0.05467 | -0.097 | -7.564
-11.5 | -0.387 | 0.04565 | -0.103 | -8.484
-11 | -0.38 | 0.02007 | -0.123 | -18.95
-10.5 | -0.342 | 0.01925 | -0.125 | -17.755
-10 | -0.32 | 0.01023 | -0.136 | -31.296
-9.5 | -0.276 | 0.00882 | -0.139 | -31.303
-9 | -0.227 | 0.00864 | -0.14 | -26.305
-8.5 | -0.177 | 0.00851 | -0.141 | -20.764
-8 | -0.124 | 0.00817 | -0.142 | -15.198
-7.5 | -0.07 | 0.0088 | -0.143 | -7.989
-7 | -0.015 | 0.00915 | -0.144 | -1.649
-6.5 | 0.041 | 0.00917 | -0.145 | 4.507
-6 | 0.099 | 0.00911 | -0.146 | 10.839
-5.5 | 0.157 | 0.00908 | -0.147 | 17.291
-5 | 0.216 | 0.00903 | -0.149 | 23.921
-4.5 | 0.276 | 0.00902 | -0.15 | 30.565
-4 | 0.336 | 0.00895 | -0.151 | 37.484
-3.5 | 0.396 | 0.00872 | -0.152 | 45.417
-3 | 0.456 | 0.00893 | -0.153 | 51.105
-2.5 | 0.517 | 0.00875 | -0.154 | 59.105
-2 | 0.578 | 0.00811 | -0.155 | 71.296
-1.5 | 0.639 | 0.00833 | -0.156 | 76.687
-1 | 0.699 | 0.00836 | -0.157 | 83.546
-0.5 | 0.758 | 0.00828 | -0.158 | 91.596
0 | 0.823 | 0.00825 | -0.159 | 99.797
0.5 | 0.883 | 0.00835 | -0.16 | 105.781
1 | 0.943 | 0.00926 | -0.161 | 101.768
1.5 | 1.002 | 0.00975 | -0.162 | 102.816
2 | 1.062 | 0.00999 | -0.163 | 106.241
2.5 | 1.121 | 0.01015 | -0.164 | 110.507
3 | 1.181 | 0.00927 | -0.165 | 127.32
3.5 | 1.24 | 0.01014 | -0.166 | 122.319
4 | 1.299 | 0.01018 | -0.167 | 127.647
4.5 | 1.357 | 0.01041 | -0.168 | 130.378
5 | 1.416 | 0.01138 | -0.169 | 124.413
5.5 | 1.473 | 0.01165 | -0.17 | 126.44
6 | 1.531 | 0.01201 | -0.171 | 127.503
6.5 | 1.588 | 0.01234 | -0.172 | 128.684
7 | 1.643 | 0.0126 | -0.173 | 130.406
7.5 | 1.696 | 0.01294 | -0.174 | 131.109
8 | 1.748 | 0.01379 | -0.175 | 126.74
8.5 | 1.799 | 0.01401 | -0.176 | 128.452
9 | 1.849 | 0.01618 | -0.177 | 114.279
9.5 | 1.897 | 0.01481 | -0.178 | 128.114
10 | 1.943 | 0.01533 | -0.179 | 126.768
10.5 | 1.988 | 0.01578 | -0.18 | 126.007
11 | 2.028 | 0.01629 | -0.181 | 124.561
11.5 | 2.059 | 0.01895 | -0.182 | 108.668
12 | 2.084 | 0.01728 | -0.183 | 120.625
12.5 | 2.105 | 0.02041 | -0.183 | 103.133
13 | 2.12 | 0.01892 | -0.184 | 112.075
13.5 | 2.108 | 0.02254 | -0.183 | 93.522
14 | 2.105 | 0.02374 | -0.183 | 88.644
14.5 | 2.098 | 0.02484 | -0.184 | 84.462
15 | 2.083 | 0.0265 | -0.184 | 78.623
15.5 | 2.065 | 0.02803 | -0.184 | 73.689
16 | 2.046 | 0.02893 | -0.184 | 70.695
16.5 | 2.017 | 0.031 | -0.184 | 65.045
17 | 1.988 | 0.03217 | -0.185 | 61.788
17.5 | 1.948 | 0.0348 | -0.184 | 55.986
18 | 1.911 | 0.03636 | -0.184 | 52.557

## 146. Re 20M Mach 0.00 (2)
BIGFOIL.COM POLAR EXPORT
goe446
GOE 446 |  |  |  | Cl Max: | 2.1156 | at alpha= | 20 | deg
XFOIL ncrit=9 |  |  |  | L/D Max: | 175.853 | at alpha= | 3.5 | deg
Re: | 20000000 |  |  | Cd Min: | 0.062 | at alpha= | 20 | deg
Mach: | 0 |  |  | Cl=0 at alpha= | -6.4676 | deg
|  |  |  | @ Cl=0.1, Cd= | 0.0054533
|  |  |  | @ Cl=0.4, Cd= | 0.0051975
|  |  |  | @ Cl=0.6, Cd= | 0.0054274
alpha (deg) | Cl | Cd | Cm | Cl/Cd
-20 | -1.5068 | 0.01643 | -0.1516 | -91.7103
-19.5 | -1.4585 | 0.01556 | -0.1513 | -93.7339
-19 | -1.4086 | 0.01476 | -0.151 | -95.4336
-18.5 | -1.3578 | 0.01404 | -0.1508 | -96.7094
-18 | -1.3061 | 0.01338 | -0.1506 | -97.6158
-17.5 | -1.2535 | 0.01276 | -0.1505 | -98.2367
-17 | -1.2004 | 0.01222 | -0.1503 | -98.2324
-16.5 | -1.1469 | 0.01171 | -0.1502 | -97.9419
-15 | -0.9843 | 0.01043 | -0.15 | -94.372
-14.5 | -0.9298 | 0.00987 | -0.15 | -94.2047
-14 | -0.8744 | 0.00939 | -0.1501 | -93.1203
-13.5 | -0.8184 | 0.00893 | -0.1503 | -91.6461
-13 | -0.762 | 0.0085 | -0.1505 | -89.6471
-12.5 | -0.7053 | 0.00814 | -0.1507 | -86.6462
-12 | -0.648 | 0.00783 | -0.151 | -82.7586
-11.5 | -0.5903 | 0.00755 | -0.1513 | -78.1854
-11 | -0.5324 | 0.00732 | -0.1516 | -72.7322
-10.5 | -0.4742 | 0.00708 | -0.152 | -66.9774
-10 | -0.4159 | 0.00688 | -0.1524 | -60.4506
-9.5 | -0.3575 | 0.0067 | -0.1529 | -53.3582
-9 | -0.2987 | 0.00651 | -0.1534 | -45.8833
-8.5 | -0.24 | 0.00633 | -0.1538 | -37.9147
-8 | -0.1811 | 0.00617 | -0.1544 | -29.3517
-7.5 | -0.122 | 0.006 | -0.1549 | -20.3333
-6.5 | -0.0038 | 0.0057 | -0.156 | -0.66667
-6 | 0.0549 | 0.00556 | -0.1566 | 9.8741
-5.5 | 0.1141 | 0.00542 | -0.1572 | 21.0517
-5 | 0.173 | 0.00531 | -0.1577 | 32.58
-4.5 | 0.2318 | 0.00524 | -0.1583 | 44.2366
-4 | 0.2906 | 0.00518 | -0.1588 | 56.1004
-3.5 | 0.349 | 0.00518 | -0.1593 | 67.3745
-3 | 0.4072 | 0.0052 | -0.1598 | 78.3077
-2.5 | 0.4647 | 0.00528 | -0.1602 | 88.0114
-2 | 0.5225 | 0.00534 | -0.1606 | 97.8464
-1.5 | 0.5799 | 0.00541 | -0.161 | 107.1904
-1 | 0.6377 | 0.00546 | -0.1614 | 116.7949
-0.5 | 0.6958 | 0.00549 | -0.162 | 126.7395
0 | 0.7532 | 0.00556 | -0.1624 | 135.4676
0.5 | 0.8103 | 0.00564 | -0.1628 | 143.6702
1 | 0.8669 | 0.00568 | -0.1631 | 152.6232
1.5 | 0.9229 | 0.00584 | -0.1633 | 158.0308
2 | 0.9793 | 0.00597 | -0.1636 | 164.0369
3 | 1.092 | 0.00621 | -0.1643 | 175.8454
3.5 | 1.1448 | 0.00651 | -0.164 | 175.8525
4 | 1.1936 | 0.00703 | -0.163 | 169.7866
4.5 | 1.2385 | 0.00773 | -0.1612 | 160.2199
5 | 1.2874 | 0.00816 | -0.1602 | 157.7696
5.5 | 1.3382 | 0.0083 | -0.1599 | 161.2289
6 | 1.3893 | 0.00838 | -0.1596 | 165.7876
6.5 | 1.4357 | 0.00845 | -0.158 | 169.9053
7 | 1.4811 | 0.009 | -0.1565 | 164.5667
7.5 | 1.5123 | 0.01009 | -0.1521 | 149.8811
8 | 1.5514 | 0.01058 | -0.1492 | 146.6352
8.5 | 1.591 | 0.01111 | -0.1466 | 143.2043
9 | 1.6304 | 0.01167 | -0.1441 | 139.7087
9.5 | 1.6697 | 0.01228 | -0.1416 | 135.9691
10 | 1.7066 | 0.01299 | -0.1389 | 131.378
10.5 | 1.7428 | 0.01375 | -0.1362 | 126.7491
11 | 1.7791 | 0.01456 | -0.1337 | 122.1909
11.5 | 1.812 | 0.01554 | -0.1307 | 116.6023
12 | 1.8439 | 0.01661 | -0.1277 | 111.0114
12.5 | 1.8749 | 0.01777 | -0.1248 | 105.5093
13 | 1.9038 | 0.01912 | -0.1218 | 99.5711
13.5 | 1.93 | 0.02069 | -0.1186 | 93.2818
14 | 1.9548 | 0.02242 | -0.1156 | 87.19
14.5 | 1.9799 | 0.02425 | -0.1128 | 81.6454
15 | 2.0029 | 0.02631 | -0.11 | 76.1269
15.5 | 2.0232 | 0.0287 | -0.1073 | 70.4948
16 | 2.0414 | 0.03136 | -0.1046 | 65.0957
16.5 | 2.0568 | 0.03431 | -0.1019 | 59.9475
17 | 2.071 | 0.03746 | -0.0993 | 55.2856
17.5 | 2.0824 | 0.04101 | -0.0969 | 50.7779
18 | 2.0927 | 0.04467 | -0.0947 | 46.848
18.5 | 2.102 | 0.04854 | -0.0926 | 43.3045
19 | 2.1093 | 0.0527 | -0.0907 | 40.0247
19.5 | 2.1137 | 0.05716 | -0.0888 | 36.9787
20 | 2.1156 | 0.062 | -0.0871 | 34.1226

## 147. Re 20M Mach 0.10 (1)
BIGFOIL.COM POLAR EXPORT
goe446
GOE 446 |  |  |  | Cl Max: | 2.121 | at alpha= | 13 | deg
JavaFoil+Calcfoil stall+Eppler ext transition |  |  |  | L/D Max: | 130.772 | at alpha= | 4.5 | deg
Re: | 20000000 |  |  | Cd Min: | 0.00808 | at alpha= | -2 | deg
Mach: | 0.1 |  |  | Cl=0 at alpha= | -6.8661 | deg
|  |  |  | @ Cl=0.1, Cd= | 0.0090707
|  |  |  | @ Cl=0.4, Cd= | 0.0087579
|  |  |  | @ Cl=0.6, Cd= | 0.0081734
alpha (deg) | Cl | Cd | Cm | Cl/Cd
-20 | -0.595 | 0.13782 | -0.074 | -4.314
-19.5 | -0.596 | 0.13274 | -0.075 | -4.492
-19 | -0.597 | 0.1275 | -0.076 | -4.679
-18.5 | -0.595 | 0.12149 | -0.076 | -4.9
-18 | -0.593 | 0.11591 | -0.077 | -5.113
-17.5 | -0.589 | 0.11105 | -0.078 | -5.3
-17 | -0.582 | 0.1055 | -0.079 | -5.52
-16.5 | -0.575 | 0.10022 | -0.08 | -5.733
-16 | -0.565 | 0.09578 | -0.081 | -5.895
-15.5 | -0.556 | 0.08529 | -0.086 | -6.522
-15 | -0.542 | 0.08176 | -0.087 | -6.625
-14.5 | -0.525 | 0.07741 | -0.088 | -6.786
-14 | -0.507 | 0.07274 | -0.089 | -6.966
-13.5 | -0.487 | 0.06721 | -0.092 | -7.245
-13 | -0.464 | 0.06267 | -0.094 | -7.408
-12.5 | -0.435 | 0.06263 | -0.092 | -6.951
-12 | -0.41 | 0.05605 | -0.096 | -7.311
-11.5 | -0.383 | 0.04832 | -0.102 | -7.925
-11 | -0.371 | 0.02529 | -0.12 | -14.684
-10.5 | -0.334 | 0.0243 | -0.121 | -13.734
-10 | -0.317 | 0.01089 | -0.136 | -29.15
-9.5 | -0.275 | 0.0098 | -0.139 | -28.052
-9 | -0.227 | 0.00871 | -0.141 | -26.112
-8.5 | -0.177 | 0.00855 | -0.142 | -20.673
-8 | -0.124 | 0.00813 | -0.143 | -15.315
-7.5 | -0.07 | 0.00878 | -0.144 | -8.03
-7 | -0.015 | 0.00916 | -0.145 | -1.653
-6.5 | 0.041 | 0.00923 | -0.146 | 4.493
-6 | 0.099 | 0.00907 | -0.147 | 10.926
-5.5 | 0.158 | 0.00911 | -0.148 | 17.313
-5 | 0.217 | 0.009 | -0.149 | 24.111
-4.5 | 0.277 | 0.00901 | -0.15 | 30.731
-4 | 0.337 | 0.00901 | -0.151 | 37.414
-3.5 | 0.398 | 0.00875 | -0.153 | 45.494
-3 | 0.459 | 0.00899 | -0.154 | 51.023
-2.5 | 0.52 | 0.00875 | -0.155 | 59.382
-2 | 0.581 | 0.00808 | -0.156 | 71.883
-1.5 | 0.642 | 0.00838 | -0.157 | 76.608
-1 | 0.702 | 0.00834 | -0.158 | 84.138
-0.5 | 0.762 | 0.00832 | -0.159 | 91.539
0 | 0.827 | 0.00829 | -0.16 | 99.738
0.5 | 0.887 | 0.00833 | -0.161 | 106.472
1 | 0.947 | 0.00929 | -0.162 | 101.956
1.5 | 1.007 | 0.00969 | -0.163 | 103.948
2 | 1.067 | 0.01008 | -0.164 | 105.837
2.5 | 1.127 | 0.01013 | -0.165 | 111.297
3 | 1.187 | 0.00928 | -0.166 | 127.915
3.5 | 1.246 | 0.0102 | -0.167 | 122.234
4 | 1.305 | 0.01021 | -0.168 | 127.904
4.5 | 1.364 | 0.01043 | -0.169 | 130.772
5 | 1.422 | 0.01148 | -0.17 | 123.94
5.5 | 1.48 | 0.0117 | -0.171 | 126.555
6 | 1.538 | 0.01211 | -0.172 | 127.011
6.5 | 1.595 | 0.01239 | -0.173 | 128.712
7 | 1.65 | 0.01271 | -0.174 | 129.834
7.5 | 1.704 | 0.01305 | -0.175 | 130.525
8 | 1.756 | 0.01387 | -0.176 | 126.594
8.5 | 1.807 | 0.01411 | -0.177 | 128.069
9 | 1.857 | 0.01632 | -0.178 | 113.783
9.5 | 1.905 | 0.01495 | -0.179 | 127.418
10 | 1.951 | 0.01545 | -0.18 | 126.312
10.5 | 1.995 | 0.01596 | -0.181 | 125.015
11 | 2.035 | 0.01872 | -0.182 | 108.687
11.5 | 2.064 | 0.01915 | -0.183 | 107.814
12 | 2.088 | 0.01746 | -0.184 | 119.59
12.5 | 2.107 | 0.0182 | -0.184 | 115.794
13 | 2.121 | 0.0191 | -0.185 | 111.009
13.5 | 2.1 | 0.02333 | -0.184 | 90.032
14 | 2.095 | 0.02462 | -0.184 | 85.115
14.5 | 2.086 | 0.02565 | -0.184 | 81.298
15 | 2.069 | 0.0271 | -0.184 | 76.335
15.5 | 2.048 | 0.02855 | -0.185 | 71.736
16 | 2.02 | 0.03013 | -0.185 | 67.057
16.5 | 1.989 | 0.03199 | -0.185 | 62.163
17 | 1.953 | 0.03304 | -0.185 | 59.109
17.5 | 1.909 | 0.03599 | -0.185 | 53.036
18 | 1.862 | 0.03861 | -0.185 | 48.24

## 148. Re 20M Mach 0.10 (2)
BIGFOIL.COM POLAR EXPORT
goe446
GOE 446 |  |  |  | Cl Max: | 2.1063 | at alpha= | 20 | deg
XFOIL ncrit=9 |  |  |  | L/D Max: | 176.928 | at alpha= | 3.5 | deg
Re: | 20000000 |  |  | Cd Min: | 0.06571 | at alpha= | 20 | deg
Mach: | 0.1 |  |  | Cl=0 at alpha= | -6.4587 | deg
|  |  |  | @ Cl=0.1, Cd= | 0.0054729
|  |  |  | @ Cl=0.4, Cd= | 0.0052068
|  |  |  | @ Cl=0.6, Cd= | 0.0054416
alpha (deg) | Cl | Cd | Cm | Cl/Cd
-20 | -1.5286 | 0.01825 | -0.1581 | -83.7589
-19.5 | -1.4809 | 0.01711 | -0.1574 | -86.5517
-19 | -1.4309 | 0.01612 | -0.1568 | -88.7655
-18.5 | -1.3797 | 0.0152 | -0.1562 | -90.7697
-18 | -1.3275 | 0.0144 | -0.1557 | -92.1875
-17.5 | -1.2739 | 0.01366 | -0.1552 | -93.2577
-17 | -1.2199 | 0.013 | -0.1548 | -93.8385
-16.5 | -1.1652 | 0.01242 | -0.1544 | -93.8164
-16 | -1.1105 | 0.0119 | -0.154 | -93.3193
-15.5 | -1.0552 | 0.0114 | -0.1537 | -92.5614
-15 | -0.9992 | 0.01096 | -0.1534 | -91.1679
-14.5 | -0.9437 | 0.01034 | -0.1532 | -91.2669
-14 | -0.8875 | 0.00976 | -0.1531 | -90.9324
-13.5 | -0.8306 | 0.00924 | -0.153 | -89.8918
-13 | -0.7733 | 0.00876 | -0.153 | -88.2763
-12.5 | -0.7155 | 0.00835 | -0.153 | -85.6886
-12 | -0.6574 | 0.00799 | -0.1531 | -82.2778
-11.5 | -0.5988 | 0.00768 | -0.1533 | -77.9688
-11 | -0.5401 | 0.00742 | -0.1535 | -72.7898
-10.5 | -0.4809 | 0.00717 | -0.1538 | -67.0711
-10 | -0.4218 | 0.00695 | -0.1541 | -60.6906
-9.5 | -0.3626 | 0.00676 | -0.1544 | -53.6391
-9 | -0.3031 | 0.00656 | -0.1548 | -46.2043
-8.5 | -0.2436 | 0.00638 | -0.1552 | -38.1818
-8 | -0.184 | 0.0062 | -0.1556 | -29.6774
-7.5 | -0.1243 | 0.00604 | -0.1561 | -20.5795
-7 | -0.0647 | 0.00591 | -0.1566 | -10.9475
-6.5 | -0.0049 | 0.00574 | -0.1572 | -0.85366
-6 | 0.0544 | 0.00558 | -0.1576 | 9.7491
-5.5 | 0.114 | 0.00544 | -0.1582 | 20.9559
-5 | 0.1735 | 0.00533 | -0.1587 | 32.5516
-4.5 | 0.2327 | 0.00525 | -0.1592 | 44.3238
-4 | 0.2919 | 0.00519 | -0.1598 | 56.2428
-3.5 | 0.3508 | 0.00519 | -0.1603 | 67.5915
-3 | 0.4094 | 0.00521 | -0.1607 | 78.5797
-2.5 | 0.4672 | 0.0053 | -0.161 | 88.1509
-1.5 | 0.5831 | 0.00543 | -0.1618 | 107.3849
-1 | 0.6413 | 0.00547 | -0.1623 | 117.2395
-0.5 | 0.6999 | 0.0055 | -0.1628 | 127.2545
0 | 0.7577 | 0.00557 | -0.1632 | 136.0323
0.5 | 0.8153 | 0.00564 | -0.1636 | 144.5567
1 | 0.8723 | 0.00568 | -0.164 | 153.5739
1.5 | 0.9285 | 0.00585 | -0.1642 | 158.7179
2 | 0.9851 | 0.00598 | -0.1644 | 164.7324
3.5 | 1.1518 | 0.00651 | -0.1648 | 176.9278
4 | 1.2009 | 0.00703 | -0.1637 | 170.825
4.5 | 1.2454 | 0.00777 | -0.1618 | 160.2831
5 | 1.2943 | 0.00821 | -0.1607 | 157.6492
5.5 | 1.3453 | 0.00835 | -0.1603 | 161.1138
6 | 1.3964 | 0.00849 | -0.1598 | 164.4759
6.5 | 1.443 | 0.00851 | -0.1583 | 169.5652
7 | 1.488 | 0.00908 | -0.1564 | 163.8767
7.5 | 1.5164 | 0.01019 | -0.1513 | 148.8126
8 | 1.556 | 0.0107 | -0.1485 | 145.4206
8.5 | 1.596 | 0.01126 | -0.1458 | 141.7407
9 | 1.6354 | 0.01186 | -0.1432 | 137.8921
9.5 | 1.6744 | 0.0125 | -0.1407 | 133.952
10 | 1.7123 | 0.01323 | -0.138 | 129.4255
10.5 | 1.7485 | 0.01403 | -0.1352 | 124.6258
11 | 1.7835 | 0.01494 | -0.1324 | 119.3775
11.5 | 1.8163 | 0.01598 | -0.1293 | 113.6608
12 | 1.8492 | 0.01708 | -0.1264 | 108.267
12.5 | 1.8802 | 0.01831 | -0.1234 | 102.6871
13 | 1.9085 | 0.01977 | -0.1203 | 96.5352
13.5 | 1.9334 | 0.02149 | -0.117 | 89.9674
14 | 1.9581 | 0.02336 | -0.1139 | 83.8228
14.5 | 1.9828 | 0.02535 | -0.111 | 78.217
15 | 2.0053 | 0.02755 | -0.1082 | 72.7877
15.5 | 2.0261 | 0.03003 | -0.1055 | 67.4692
16 | 2.0421 | 0.033 | -0.1027 | 61.8818
16.5 | 2.0561 | 0.0362 | -0.0999 | 56.7983
17 | 2.0697 | 0.03955 | -0.0974 | 52.3312
17.5 | 2.0826 | 0.04303 | -0.095 | 48.3988
18 | 2.0914 | 0.04697 | -0.0927 | 44.5263
18.5 | 2.0985 | 0.05123 | -0.0906 | 40.9623
19 | 2.1036 | 0.0557 | -0.0886 | 37.7666
19.5 | 2.106 | 0.06053 | -0.0868 | 34.7927
20 | 2.1063 | 0.06571 | -0.0852 | 32.0545

## 149. Re 20M Mach 0.25 (1)
BIGFOIL.COM POLAR EXPORT
goe446
GOE 446 |  |  |  | Cl Max: | 2.103 | at alpha= | 12 | deg
JavaFoil+Calcfoil stall+Eppler ext transition |  |  |  | L/D Max: | 131.001 | at alpha= | 4.5 | deg
Re: | 20000000 |  |  | Cd Min: | 0.00816 | at alpha= | -2 | deg
Mach: | 0.25 |  |  | Cl=0 at alpha= | -6.8684 | deg
|  |  |  | @ Cl=0.1, Cd= | 0.0092215
|  |  |  | @ Cl=0.4, Cd= | 0.0088135
|  |  |  | @ Cl=0.6, Cd= | 0.0081746
alpha (deg) | Cl | Cd | Cm | Cl/Cd
-20 | -0.276 | 0.13929 | -0.077 | -1.981
-19.5 | -0.307 | 0.13312 | -0.077 | -2.306
-19 | -0.334 | 0.12846 | -0.078 | -2.603
-18.5 | -0.359 | 0.12172 | -0.079 | -2.95
-18 | -0.381 | 0.11635 | -0.08 | -3.272
-17.5 | -0.399 | 0.11372 | -0.08 | -3.506
-17 | -0.414 | 0.10877 | -0.08 | -3.808
-16.5 | -0.428 | 0.10051 | -0.083 | -4.256
-16 | -0.435 | 0.09964 | -0.082 | -4.369
-15.5 | -0.442 | 0.09175 | -0.085 | -4.822
-15 | -0.443 | 0.09093 | -0.083 | -4.869
-14.5 | -0.441 | 0.08747 | -0.083 | -5.042
-14 | -0.435 | 0.08289 | -0.084 | -5.254
-13.5 | -0.427 | 0.07813 | -0.085 | -5.463
-13 | -0.414 | 0.07367 | -0.087 | -5.624
-12.5 | -0.399 | 0.06799 | -0.09 | -5.869
-12 | -0.38 | 0.06275 | -0.093 | -6.056
-11.5 | -0.358 | 0.05657 | -0.097 | -6.329
-11 | -0.331 | 0.05329 | -0.098 | -6.21
-10.5 | -0.302 | 0.04835 | -0.102 | -6.248
-10 | -0.27 | 0.04381 | -0.106 | -6.156
-9.5 | -0.252 | 0.01973 | -0.129 | -12.766
-9 | -0.225 | 0.00998 | -0.143 | -22.536
-8.5 | -0.177 | 0.00886 | -0.145 | -19.965
-8 | -0.125 | 0.00891 | -0.147 | -14.054
-7.5 | -0.071 | 0.00945 | -0.148 | -7.54
-7 | -0.015 | 0.00935 | -0.149 | -1.641
-6.5 | 0.042 | 0.00931 | -0.15 | 4.529
-6 | 0.101 | 0.00922 | -0.151 | 10.959
-5.5 | 0.161 | 0.00919 | -0.152 | 17.515
-5 | 0.222 | 0.0091 | -0.153 | 24.384
-4.5 | 0.283 | 0.0091 | -0.154 | 31.155
-4 | 0.346 | 0.00904 | -0.156 | 38.215
-3.5 | 0.408 | 0.00878 | -0.157 | 46.498
-3 | 0.471 | 0.00881 | -0.158 | 53.441
-2.5 | 0.534 | 0.00885 | -0.159 | 60.321
-2 | 0.596 | 0.00816 | -0.16 | 73.106
-1.5 | 0.659 | 0.00839 | -0.161 | 78.576
-1 | 0.721 | 0.00843 | -0.162 | 85.525
-0.5 | 0.783 | 0.00834 | -0.163 | 93.803
0 | 0.85 | 0.00831 | -0.164 | 102.2
0.5 | 0.911 | 0.00842 | -0.165 | 108.236
1 | 0.973 | 0.00849 | -0.166 | 114.607
1.5 | 1.035 | 0.00887 | -0.168 | 116.595
2 | 1.096 | 0.01019 | -0.169 | 107.531
2.5 | 1.157 | 0.01036 | -0.17 | 111.677
3 | 1.219 | 0.00941 | -0.171 | 129.499
3.5 | 1.28 | 0.01036 | -0.172 | 123.522
4 | 1.341 | 0.01045 | -0.173 | 128.25
4.5 | 1.401 | 0.01069 | -0.174 | 131.001
5 | 1.46 | 0.01169 | -0.175 | 124.965
5.5 | 1.52 | 0.01213 | -0.176 | 125.29
6 | 1.578 | 0.01245 | -0.177 | 126.76
6.5 | 1.637 | 0.0128 | -0.178 | 127.862
7 | 1.693 | 0.01309 | -0.179 | 129.268
7.5 | 1.747 | 0.01354 | -0.18 | 128.942
8 | 1.799 | 0.01433 | -0.181 | 125.557
8.5 | 1.85 | 0.01473 | -0.182 | 125.534
9 | 1.898 | 0.01522 | -0.183 | 124.747
9.5 | 1.945 | 0.01792 | -0.184 | 108.525
10 | 1.99 | 0.01627 | -0.185 | 122.278
10.5 | 2.031 | 0.01923 | -0.186 | 105.667
11 | 2.067 | 0.01992 | -0.187 | 103.757
11.5 | 2.089 | 0.01803 | -0.188 | 115.842
12 | 2.103 | 0.01869 | -0.189 | 112.492
12.5 | 2.082 | 0.02281 | -0.187 | 91.257
13 | 2.073 | 0.02426 | -0.187 | 85.426
13.5 | 2.053 | 0.02553 | -0.187 | 80.423
14 | 2.025 | 0.02751 | -0.187 | 73.582
14.5 | 1.988 | 0.02899 | -0.188 | 68.578
15 | 1.941 | 0.03073 | -0.188 | 63.165
15.5 | 1.882 | 0.03349 | -0.188 | 56.18
16 | 1.819 | 0.03495 | -0.188 | 52.045
16.5 | 1.742 | 0.03731 | -0.188 | 46.698
17 | 1.653 | 0.04227 | -0.187 | 39.095

## 150. Re 20M Mach 0.25 (2)
BIGFOIL.COM POLAR EXPORT
goe446
GOE 446 |  |  |  | Cl Max: | 2.068 | at alpha= | 18.5 | deg
XFOIL ncrit=9 |  |  |  | L/D Max: | 180.732 | at alpha= | 3 | deg
Re: | 20000000 |  |  | Cd Min: | 0.19804 | at alpha= | -20 | deg
Mach: | 0.25 |  |  | Cl=0 at alpha= | -6.4058 | deg
|  |  |  | @ Cl=0.1, Cd= | 0.0056026
|  |  |  | @ Cl=0.4, Cd= | 0.005256
|  |  |  | @ Cl=0.6, Cd= | 0.0054986
alpha (deg) | Cl | Cd | Cm | Cl/Cd
-20 | -0.469 | 0.19804 | -0.0314 | -2.3682
-19.5 | -0.4512 | 0.19216 | -0.0355 | -2.348
-19 | -0.4334 | 0.18641 | -0.0393 | -2.325
-18.5 | -0.4152 | 0.18072 | -0.0431 | -2.2975
-18 | -0.4186 | 0.16928 | -0.0489 | -2.4728
-17.5 | -0.4027 | 0.1633 | -0.0525 | -2.466
-16.5 | -0.5926 | 0.11083 | -0.0832 | -5.3469
-15.5 | -1.118 | 0.01977 | -0.1752 | -56.5503
-15 | -1.0693 | 0.01716 | -0.174 | -62.3135
-14.5 | -1.0141 | 0.0153 | -0.1726 | -66.281
-14 | -0.9555 | 0.01388 | -0.1712 | -68.8401
-13.5 | -0.8968 | 0.01245 | -0.1698 | -72.0321
-13 | -0.8378 | 0.011 | -0.1686 | -76.1636
-12.5 | -0.7757 | 0.01007 | -0.1674 | -77.0308
-12 | -0.7126 | 0.00935 | -0.1664 | -76.2139
-11.5 | -0.6488 | 0.00875 | -0.1655 | -74.1486
-11 | -0.5849 | 0.00827 | -0.1648 | -70.7255
-10.5 | -0.5207 | 0.00784 | -0.1642 | -66.4158
-10 | -0.4567 | 0.00749 | -0.1638 | -60.9746
-9.5 | -0.3928 | 0.00718 | -0.1634 | -54.7075
-9 | -0.3289 | 0.00691 | -0.1632 | -47.5977
-8.5 | -0.2652 | 0.00668 | -0.163 | -39.7006
-8 | -0.2016 | 0.00646 | -0.163 | -31.2074
-7.5 | -0.1381 | 0.00626 | -0.1631 | -22.0607
-7 | -0.0749 | 0.00609 | -0.1632 | -12.2989
-6.5 | -0.0118 | 0.0059 | -0.1634 | -2
-6 | 0.0508 | 0.00576 | -0.1637 | 8.8194
-5.5 | 0.1133 | 0.00556 | -0.164 | 20.3777
-5 | 0.1756 | 0.00542 | -0.1643 | 32.3985
-4.5 | 0.2375 | 0.00533 | -0.1646 | 44.5591
-4 | 0.2991 | 0.00526 | -0.165 | 56.8631
-3.5 | 0.3605 | 0.00523 | -0.1654 | 68.9293
-3 | 0.4212 | 0.00527 | -0.1657 | 79.9241
-2.5 | 0.4811 | 0.00536 | -0.1659 | 89.7575
-1.5 | 0.6012 | 0.0055 | -0.1665 | 109.3091
-1 | 0.6614 | 0.00554 | -0.1669 | 119.3863
-0.5 | 0.7218 | 0.00558 | -0.1674 | 129.3548
0 | 0.7822 | 0.00562 | -0.1679 | 139.1815
0.5 | 0.8421 | 0.00568 | -0.1683 | 148.257
1 | 0.9015 | 0.00569 | -0.1687 | 158.4359
1.5 | 0.9602 | 0.00582 | -0.1689 | 164.9828
2 | 1.0177 | 0.00602 | -0.1689 | 169.0532
2.5 | 1.077 | 0.00612 | -0.1692 | 175.9804
3 | 1.135 | 0.00628 | -0.1693 | 180.7325
3.5 | 1.1896 | 0.0066 | -0.1688 | 180.2424
4 | 1.24 | 0.00712 | -0.1674 | 174.1573
4.5 | 1.2826 | 0.00797 | -0.1646 | 160.9285
5 | 1.3313 | 0.00847 | -0.1629 | 157.1783
5.5 | 1.383 | 0.00864 | -0.162 | 160.0694
6 | 1.4335 | 0.00896 | -0.1607 | 159.9888
6.5 | 1.48 | 0.00889 | -0.1586 | 166.4792
7 | 1.5186 | 0.00953 | -0.1548 | 159.3494
7.5 | 1.5404 | 0.01088 | -0.148 | 141.5809
8 | 1.5824 | 0.01153 | -0.1451 | 137.242
8.5 | 1.6229 | 0.01225 | -0.1421 | 132.4816
9 | 1.6623 | 0.01307 | -0.139 | 127.1844
9.5 | 1.7021 | 0.01391 | -0.136 | 122.3652
10 | 1.7394 | 0.0149 | -0.1328 | 116.7383
10.5 | 1.7758 | 0.01598 | -0.1296 | 111.1264
11 | 1.8092 | 0.01728 | -0.1261 | 104.6991
11.5 | 1.8414 | 0.01871 | -0.1226 | 98.418
12 | 1.8731 | 0.02027 | -0.1193 | 92.4075
12.5 | 1.9009 | 0.02215 | -0.1157 | 85.8194
13 | 1.9264 | 0.02434 | -0.1121 | 79.1454
13.5 | 1.9517 | 0.02668 | -0.1088 | 73.1522
14 | 1.9756 | 0.02921 | -0.1057 | 67.6344
14.5 | 1.9961 | 0.03216 | -0.1025 | 62.0678
15 | 2.0137 | 0.03539 | -0.0993 | 56.9003
15.5 | 2.0283 | 0.03898 | -0.0962 | 52.0344
16 | 2.0391 | 0.04306 | -0.0931 | 47.3549
16.5 | 2.0508 | 0.04708 | -0.0904 | 43.5599
17 | 2.0607 | 0.0514 | -0.0878 | 40.0914
17.5 | 2.0663 | 0.05624 | -0.0853 | 36.7408
18 | 2.0675 | 0.06161 | -0.083 | 33.5579
18.5 | 2.068 | 0.06718 | -0.0811 | 30.783
19 | 2.063 | 0.07339 | -0.0793 | 28.1101
19.5 | 2.0552 | 0.08009 | -0.078 | 25.6611
20 | 2.048 | 0.08681 | -0.077 | 23.5918

## 151. Re 20M Mach 0.50 (1)
BIGFOIL.COM POLAR EXPORT
goe446
GOE 446 |  |  |  | Cl Max: | 2.008 | at alpha= | 9.5 | deg
JavaFoil+Calcfoil stall+Eppler ext transition |  |  |  | L/D Max: | 133.703 | at alpha= | 3 | deg
Re: | 20000000 |  |  | Cd Min: | 0.00828 | at alpha= | -1.5 | deg
Mach: | 0.5 |  |  | Cl=0 at alpha= | -6.8778 | deg
|  |  |  | @ Cl=0.1, Cd= | 0.011351
|  |  |  | @ Cl=0.4, Cd= | 0.0091259
|  |  |  | @ Cl=0.6, Cd= | 0.0090648
alpha (deg) | Cl | Cd | Cm | Cl/Cd
-20 | -0.716 | 0.17028 | -0.082 | -4.208
-19.5 | -0.69 | 0.16517 | -0.082 | -4.177
-19 | -0.663 | 0.16309 | -0.083 | -4.067
-18.5 | -0.637 | 0.15944 | -0.083 | -3.993
-18 | -0.61 | 0.1536 | -0.084 | -3.971
-17.5 | -0.583 | 0.14956 | -0.084 | -3.899
-17 | -0.557 | 0.13238 | -0.085 | -4.206
-16.5 | -0.53 | 0.12138 | -0.086 | -4.367
-16 | -0.503 | 0.11588 | -0.087 | -4.342
-15.5 | -0.476 | 0.11097 | -0.088 | -4.29
-15 | -0.449 | 0.10595 | -0.088 | -4.235
-14.5 | -0.421 | 0.10137 | -0.087 | -4.155
-14 | -0.394 | 0.09708 | -0.087 | -4.054
-13.5 | -0.366 | 0.09521 | -0.086 | -3.842
-13 | -0.338 | 0.09209 | -0.085 | -3.672
-12.5 | -0.311 | 0.08793 | -0.085 | -3.533
-12 | -0.283 | 0.08962 | -0.085 | -3.161
-11.5 | -0.256 | 0.08051 | -0.088 | -3.183
-11 | -0.23 | 0.07143 | -0.092 | -3.214
-10.5 | -0.203 | 0.06411 | -0.096 | -3.16
-10 | -0.175 | 0.05861 | -0.1 | -2.994
-9.5 | -0.148 | 0.05567 | -0.1 | -2.651
-9 | -0.12 | 0.05193 | -0.103 | -2.308
-8.5 | -0.092 | 0.04793 | -0.106 | -1.922
-8 | -0.064 | 0.04393 | -0.11 | -1.464
-7.5 | -0.036 | 0.03953 | -0.114 | -0.915
-7 | -0.011 | 0.03912 | -0.112 | -0.278
-6.5 | 0.034 | 0.03612 | -0.118 | 0.953
-6 | 0.102 | 0.0106 | -0.167 | 9.662
-5.5 | 0.17 | 0.00994 | -0.17 | 17.08
-5 | 0.239 | 0.00968 | -0.171 | 24.66
-4.5 | 0.309 | 0.00958 | -0.172 | 32.232
-4 | 0.38 | 0.00914 | -0.174 | 41.55
-3.5 | 0.451 | 0.00909 | -0.175 | 49.614
-3 | 0.522 | 0.00953 | -0.176 | 54.74
-2.5 | 0.593 | 0.00912 | -0.178 | 65.028
-2 | 0.664 | 0.00856 | -0.179 | 77.554
-1.5 | 0.735 | 0.00828 | -0.18 | 88.789
-1 | 0.804 | 0.00858 | -0.181 | 93.698
-0.5 | 0.873 | 0.00867 | -0.182 | 100.66
0 | 0.948 | 0.00853 | -0.184 | 111.232
0.5 | 1.017 | 0.00864 | -0.185 | 117.696
1 | 1.086 | 0.00873 | -0.186 | 124.375
1.5 | 1.154 | 0.0105 | -0.187 | 109.948
2 | 1.222 | 0.00954 | -0.188 | 128.114
2.5 | 1.29 | 0.01148 | -0.19 | 112.412
3 | 1.358 | 0.01016 | -0.191 | 133.703
3.5 | 1.426 | 0.01139 | -0.192 | 125.206
4 | 1.493 | 0.01159 | -0.193 | 128.855
4.5 | 1.559 | 0.01184 | -0.194 | 131.664
5 | 1.623 | 0.01321 | -0.195 | 122.914
5.5 | 1.687 | 0.0137 | -0.197 | 123.197
6 | 1.751 | 0.01434 | -0.198 | 122.111
6.5 | 1.812 | 0.01484 | -0.199 | 122.117
7 | 1.868 | 0.01553 | -0.2 | 120.312
7.5 | 1.918 | 0.01592 | -0.201 | 120.463
8 | 1.942 | 0.02059 | -0.2 | 94.342
8.5 | 1.974 | 0.02193 | -0.2 | 90.024
9 | 1.998 | 0.02309 | -0.201 | 86.543
9.5 | 2.008 | 0.02452 | -0.201 | 81.876
10 | 2 | 0.02637 | -0.202 | 75.832
10.5 | 1.964 | 0.02808 | -0.202 | 69.93
11 | 1.839 | 0.0306 | -0.202 | 60.115
11.5 | 1.197 | 0.04328 | -0.197 | 27.654
12 | 1.245 | 0.03796 | -0.202 | 32.787
12.5 | 1.269 | 0.04209 | -0.201 | 30.14
13 | 1.292 | 0.04635 | -0.2 | 27.879
13.5 | 1.311 | 0.05209 | -0.199 | 25.177
14 | 1.33 | 0.05962 | -0.197 | 22.31
14.5 | 1.271 | 0.10218 | -0.174 | 12.44

## 152. Re 20M Mach 0.50 (2)
BIGFOIL.COM POLAR EXPORT
goe446
GOE 446 |  |  |  | Cl Max: | 1.9451 | at alpha= | 13.5 | deg
XFOIL ncrit=9 |  |  |  | L/D Max: | 195.708 | at alpha= | 3.5 | deg
Re: | 20000000 |  |  | Cd Min: | 0.22704 | at alpha= | -20 | deg
Mach: | 0.5 |  |  | Cl=0 at alpha= | -6.2288 | deg
|  |  |  | @ Cl=0.1, Cd= | 0.0068602
|  |  |  | @ Cl=0.4, Cd= | 0.0056209
|  |  |  | @ Cl=0.6, Cd= | 0.0058309
alpha (deg) | Cl | Cd | Cm | Cl/Cd
-20 | -0.4318 | 0.22704 | -0.0346 | -1.9019
-19.5 | -0.4097 | 0.2197 | -0.0396 | -1.8648
-19 | -0.392 | 0.21077 | -0.0448 | -1.8598
-18.5 | -0.3686 | 0.20392 | -0.0495 | -1.8076
-18 | -0.346 | 0.19697 | -0.054 | -1.7566
-17.5 | -0.325 | 0.18981 | -0.0584 | -1.7122
-17 | -0.3085 | 0.18174 | -0.0629 | -1.6975
-16.5 | -0.2863 | 0.17522 | -0.0671 | -1.6339
-16 | -0.2648 | 0.16852 | -0.0712 | -1.5713
-15.5 | -0.2481 | 0.16082 | -0.0755 | -1.5427
-15 | -0.2299 | 0.1538 | -0.0794 | -1.4948
-14.5 | -0.21 | 0.1472 | -0.0832 | -1.4266
-14 | -0.1902 | 0.1408 | -0.0867 | -1.3509
-13.5 | -0.1746 | 0.13369 | -0.0904 | -1.306
-13 | -0.1561 | 0.12729 | -0.0939 | -1.2263
-12.5 | -0.1424 | 0.12017 | -0.0975 | -1.185
-12 | -0.126 | 0.11366 | -0.1009 | -1.1086
-11 | -0.096 | 0.10054 | -0.1079 | -0.95484
-10.5 | -0.0808 | 0.09417 | -0.1115 | -0.85802
-10 | -0.0749 | 0.0865 | -0.1159 | -0.8659
-9.5 | -0.0636 | 0.07977 | -0.12 | -0.79729
-8.5 | -0.0749 | 0.06212 | -0.1333 | -1.2057
-8 | -0.0774 | 0.05392 | -0.1421 | -1.4355
-7.5 | -0.0704 | 0.04008 | -0.1663 | -1.7565
-7 | -0.0518 | 0.02514 | -0.1863 | -2.0605
-6.5 | -0.0333 | 0.0119 | -0.1936 | -2.7983
-6 | 0.0281 | 0.00793 | -0.193 | 3.5435
-5.5 | 0.1027 | 0.00682 | -0.1916 | 15.0587
-5 | 0.1787 | 0.00626 | -0.1906 | 28.5463
-4.5 | 0.2533 | 0.00586 | -0.1897 | 43.2253
-4 | 0.3267 | 0.00569 | -0.1889 | 57.4165
-3.5 | 0.3991 | 0.00562 | -0.1883 | 71.0142
-2.5 | 0.5385 | 0.00576 | -0.1871 | 93.4896
-2 | 0.6079 | 0.00584 | -0.1868 | 104.0925
-1.5 | 0.6779 | 0.00588 | -0.1868 | 115.2891
-1 | 0.7482 | 0.00589 | -0.1869 | 127.0289
-0.5 | 0.8179 | 0.00592 | -0.187 | 138.1588
0 | 0.8879 | 0.00595 | -0.1873 | 149.2269
0.5 | 0.957 | 0.00601 | -0.1874 | 159.2346
1 | 1.0258 | 0.00607 | -0.1875 | 168.9951
1.5 | 1.0945 | 0.00607 | -0.1876 | 180.313
2 | 1.1625 | 0.0062 | -0.1875 | 187.5
2.5 | 1.2279 | 0.0064 | -0.1868 | 191.8594
3 | 1.2916 | 0.00666 | -0.1856 | 193.9339
3.5 | 1.3543 | 0.00692 | -0.1842 | 195.7081
4 | 1.4067 | 0.00742 | -0.1806 | 189.5822
4.5 | 1.4245 | 0.00861 | -0.1706 | 165.4472
5 | 1.448 | 0.01013 | -0.1624 | 142.9418
6 | 1.5436 | 0.01181 | -0.1547 | 130.7028
6.5 | 1.596 | 0.01222 | -0.1517 | 130.6056
7 | 1.6402 | 0.01351 | -0.1472 | 121.4064
7.5 | 1.6426 | 0.01688 | -0.1376 | 97.3104
8 | 1.6816 | 0.01879 | -0.1331 | 89.4944
8.5 | 1.7196 | 0.02097 | -0.1287 | 82.0029
9 | 1.7573 | 0.02331 | -0.1244 | 75.3882
9.5 | 1.7912 | 0.02603 | -0.12 | 68.8129
10 | 1.8244 | 0.02893 | -0.1156 | 63.0626
10.5 | 1.8522 | 0.03228 | -0.111 | 57.3792
11 | 1.8774 | 0.03592 | -0.1063 | 52.2661
11.5 | 1.8988 | 0.03995 | -0.1017 | 47.5294
12 | 1.9185 | 0.04423 | -0.0971 | 43.3755
12.5 | 1.9333 | 0.04901 | -0.0926 | 39.4471
13 | 1.9425 | 0.05437 | -0.0882 | 35.7274
13.5 | 1.9451 | 0.06043 | -0.0841 | 32.1877
14 | 1.9386 | 0.06738 | -0.0801 | 28.7711
15 | 1.8858 | 0.08553 | -0.0747 | 22.0484
15.5 | 1.8458 | 0.09634 | -0.0737 | 19.1592
16 | 1.8039 | 0.10786 | -0.0742 | 16.7245
16.5 | 1.7624 | 0.11973 | -0.076 | 14.7198
17 | 1.7237 | 0.132 | -0.0791 | 13.0583
17.5 | 1.6888 | 0.14427 | -0.0834 | 11.7058
18 | 1.6583 | 0.15677 | -0.0888 | 10.5779
18.5 | 1.6314 | 0.16937 | -0.0952 | 9.6322