## index
index | Re | Mach | Datasource
1 | 50000 | 0 | JavaFoil+Calcfoil stall+Eppler ext transition
2 | 50000 | 0 | XFOIL ncrit=9
3 | 50000 | 0.1 | JavaFoil+Calcfoil stall+Eppler ext transition
4 | 50000 | 0.1 | XFOIL ncrit=9
5 | 50000 | 0.25 | JavaFoil+Calcfoil stall+Eppler ext transition
6 | 50000 | 0.25 | XFOIL ncrit=9
7 | 50000 | 0.5 | JavaFoil+Calcfoil stall+Eppler ext transition
8 | 50000 | 0.5 | XFOIL ncrit=9
9 | 100000 | 0 | JavaFoil+Calcfoil stall+Eppler ext transition
10 | 100000 | 0 | XFOIL ncrit=9
11 | 100000 | 0.1 | JavaFoil+Calcfoil stall+Eppler ext transition
12 | 100000 | 0.1 | XFOIL ncrit=9
13 | 100000 | 0.25 | JavaFoil+Calcfoil stall+Eppler ext transition
14 | 100000 | 0.25 | XFOIL ncrit=9
15 | 100000 | 0.5 | JavaFoil+Calcfoil stall+Eppler ext transition
16 | 100000 | 0.5 | XFOIL ncrit=9
17 | 250000 | 0 | JavaFoil+Calcfoil stall+Eppler ext transition
18 | 250000 | 0 | XFOIL ncrit=9
19 | 250000 | 0.1 | JavaFoil+Calcfoil stall+Eppler ext transition
20 | 250000 | 0.1 | XFOIL ncrit=9
21 | 250000 | 0.25 | JavaFoil+Calcfoil stall+Eppler ext transition
22 | 250000 | 0.25 | XFOIL ncrit=9
23 | 250000 | 0.5 | JavaFoil+Calcfoil stall+Eppler ext transition
24 | 250000 | 0.5 | XFOIL ncrit=9
25 | 500000 | 0 | JavaFoil+Calcfoil stall+Eppler ext transition
26 | 500000 | 0 | XFOIL ncrit=9
27 | 500000 | 0.1 | JavaFoil+Calcfoil stall+Eppler ext transition
28 | 500000 | 0.1 | XFOIL ncrit=9
29 | 500000 | 0.25 | JavaFoil+Calcfoil stall+Eppler ext transition
30 | 500000 | 0.25 | XFOIL ncrit=9
31 | 500000 | 0.5 | JavaFoil+Calcfoil stall+Eppler ext transition
32 | 500000 | 0.5 | XFOIL ncrit=9
33 | 750000 | 0 | JavaFoil+Calcfoil stall+Eppler ext transition
34 | 750000 | 0 | XFOIL ncrit=9
35 | 750000 | 0.1 | JavaFoil+Calcfoil stall+Eppler ext transition
36 | 750000 | 0.1 | XFOIL ncrit=9
37 | 750000 | 0.25 | JavaFoil+Calcfoil stall+Eppler ext transition
38 | 750000 | 0.25 | XFOIL ncrit=9
39 | 750000 | 0.5 | JavaFoil+Calcfoil stall+Eppler ext transition
40 | 750000 | 0.5 | XFOIL ncrit=9
41 | 1000000 | 0 | JavaFoil+Calcfoil stall+Eppler ext transition
42 | 1000000 | 0 | XFOIL ncrit=9
43 | 1000000 | 0.1 | JavaFoil+Calcfoil stall+Eppler ext transition
44 | 1000000 | 0.1 | XFOIL ncrit=9
45 | 1000000 | 0.25 | JavaFoil+Calcfoil stall+Eppler ext transition
46 | 1000000 | 0.25 | XFOIL ncrit=9
47 | 1000000 | 0.5 | JavaFoil+Calcfoil stall+Eppler ext transition
48 | 1000000 | 0.5 | XFOIL ncrit=9
49 | 2000000 | 0 | JavaFoil+Calcfoil stall+Eppler ext transition
50 | 2000000 | 0 | XFOIL ncrit=9
51 | 2000000 | 0.1 | JavaFoil+Calcfoil stall+Eppler ext transition
52 | 2000000 | 0.1 | XFOIL ncrit=9
53 | 2000000 | 0.25 | JavaFoil+Calcfoil stall+Eppler ext transition
54 | 2000000 | 0.25 | XFOIL ncrit=9
55 | 2000000 | 0.5 | JavaFoil+Calcfoil stall+Eppler ext transition
56 | 2000000 | 0.5 | XFOIL ncrit=9
57 | 3000000 | 0 | JavaFoil+Calcfoil stall+Eppler ext transition
58 | 3000000 | 0 | XFOIL ncrit=9
59 | 3000000 | 0.1 | JavaFoil+Calcfoil stall+Eppler ext transition
60 | 3000000 | 0.1 | XFOIL ncrit=9
61 | 3000000 | 0.25 | JavaFoil+Calcfoil stall+Eppler ext transition
62 | 3000000 | 0.25 | XFOIL ncrit=9
63 | 3000000 | 0.5 | JavaFoil+Calcfoil stall+Eppler ext transition
64 | 3000000 | 0.5 | XFOIL ncrit=9
65 | 4000000 | 0 | JavaFoil+Calcfoil stall+Eppler ext transition
66 | 4000000 | 0 | XFOIL ncrit=9
67 | 4000000 | 0.1 | JavaFoil+Calcfoil stall+Eppler ext transition
68 | 4000000 | 0.1 | XFOIL ncrit=9
69 | 4000000 | 0.25 | JavaFoil+Calcfoil stall+Eppler ext transition
70 | 4000000 | 0.25 | XFOIL ncrit=9
71 | 4000000 | 0.5 | JavaFoil+Calcfoil stall+Eppler ext transition
72 | 4000000 | 0.5 | XFOIL ncrit=9
73 | 5000000 | 0 | JavaFoil+Calcfoil stall+Eppler ext transition
74 | 5000000 | 0 | XFOIL ncrit=9
75 | 5000000 | 0.1 | JavaFoil+Calcfoil stall+Eppler ext transition
76 | 5000000 | 0.1 | XFOIL ncrit=9
77 | 5000000 | 0.25 | JavaFoil+Calcfoil stall+Eppler ext transition
78 | 5000000 | 0.25 | XFOIL ncrit=9
79 | 5000000 | 0.5 | JavaFoil+Calcfoil stall+Eppler ext transition
80 | 5000000 | 0.5 | XFOIL ncrit=9
81 | 6000000 | 0 | JavaFoil+Calcfoil stall+Eppler ext transition
82 | 6000000 | 0 | XFOIL ncrit=9
83 | 6000000 | 0.1 | JavaFoil+Calcfoil stall+Eppler ext transition
84 | 6000000 | 0.1 | XFOIL ncrit=9
85 | 6000000 | 0.25 | JavaFoil+Calcfoil stall+Eppler ext transition
86 | 6000000 | 0.25 | XFOIL ncrit=9
87 | 6000000 | 0.5 | JavaFoil+Calcfoil stall+Eppler ext transition
88 | 6000000 | 0.5 | XFOIL ncrit=9
89 | 7000000 | 0 | JavaFoil+Calcfoil stall+Eppler ext transition
90 | 7000000 | 0 | XFOIL ncrit=9
91 | 7000000 | 0.1 | JavaFoil+Calcfoil stall+Eppler ext transition
92 | 7000000 | 0.1 | XFOIL ncrit=9
93 | 7000000 | 0.25 | JavaFoil+Calcfoil stall+Eppler ext transition
94 | 7000000 | 0.25 | XFOIL ncrit=9
95 | 7000000 | 0.5 | JavaFoil+Calcfoil stall+Eppler ext transition
96 | 7000000 | 0.5 | XFOIL ncrit=9
97 | 8000000 | 0 | JavaFoil+Calcfoil stall+Eppler ext transition
98 | 8000000 | 0 | XFOIL ncrit=9
99 | 8000000 | 0.1 | JavaFoil+Calcfoil stall+Eppler ext transition
100 | 8000000 | 0.1 | XFOIL ncrit=9
101 | 8000000 | 0.25 | JavaFoil+Calcfoil stall+Eppler ext transition
102 | 8000000 | 0.25 | XFOIL ncrit=9
103 | 8000000 | 0.5 | JavaFoil+Calcfoil stall+Eppler ext transition
104 | 8000000 | 0.5 | XFOIL ncrit=9
105 | 10000000 | 0 | JavaFoil+Calcfoil stall+Eppler ext transition
106 | 10000000 | 0 | XFOIL ncrit=9
107 | 10000000 | 0.1 | JavaFoil+Calcfoil stall+Eppler ext transition
108 | 10000000 | 0.1 | XFOIL ncrit=9
109 | 10000000 | 0.25 | JavaFoil+Calcfoil stall+Eppler ext transition
110 | 10000000 | 0.25 | XFOIL ncrit=9
111 | 10000000 | 0.5 | JavaFoil+Calcfoil stall+Eppler ext transition
112 | 10000000 | 0.5 | XFOIL ncrit=9
113 | 12000000 | 0 | JavaFoil+Calcfoil stall+Eppler ext transition
114 | 12000000 | 0 | XFOIL ncrit=9
115 | 12000000 | 0.1 | JavaFoil+Calcfoil stall+Eppler ext transition
116 | 12000000 | 0.1 | XFOIL ncrit=9
117 | 12000000 | 0.25 | JavaFoil+Calcfoil stall+Eppler ext transition
118 | 12000000 | 0.25 | XFOIL ncrit=9
119 | 12000000 | 0.5 | JavaFoil+Calcfoil stall+Eppler ext transition
120 | 12000000 | 0.5 | XFOIL ncrit=9
121 | 14000000 | 0 | JavaFoil+Calcfoil stall+Eppler ext transition
122 | 14000000 | 0 | XFOIL ncrit=9
123 | 14000000 | 0.1 | JavaFoil+Calcfoil stall+Eppler ext transition
124 | 14000000 | 0.1 | XFOIL ncrit=9
125 | 14000000 | 0.25 | JavaFoil+Calcfoil stall+Eppler ext transition
126 | 14000000 | 0.25 | XFOIL ncrit=9
127 | 14000000 | 0.5 | JavaFoil+Calcfoil stall+Eppler ext transition
128 | 14000000 | 0.5 | XFOIL ncrit=9
129 | 16000000 | 0 | JavaFoil+Calcfoil stall+Eppler ext transition
130 | 16000000 | 0 | XFOIL ncrit=9
131 | 16000000 | 0.1 | JavaFoil+Calcfoil stall+Eppler ext transition
132 | 16000000 | 0.1 | XFOIL ncrit=9
133 | 16000000 | 0.25 | JavaFoil+Calcfoil stall+Eppler ext transition
134 | 16000000 | 0.25 | XFOIL ncrit=9
135 | 16000000 | 0.5 | JavaFoil+Calcfoil stall+Eppler ext transition
136 | 16000000 | 0.5 | XFOIL ncrit=9
137 | 18000000 | 0 | JavaFoil+Calcfoil stall+Eppler ext transition
138 | 18000000 | 0 | XFOIL ncrit=9
139 | 18000000 | 0.1 | JavaFoil+Calcfoil stall+Eppler ext transition
140 | 18000000 | 0.1 | XFOIL ncrit=9
141 | 18000000 | 0.25 | JavaFoil+Calcfoil stall+Eppler ext transition
142 | 18000000 | 0.25 | XFOIL ncrit=9
143 | 18000000 | 0.5 | JavaFoil+Calcfoil stall+Eppler ext transition
144 | 18000000 | 0.5 | XFOIL ncrit=9
145 | 20000000 | 0 | JavaFoil+Calcfoil stall+Eppler ext transition
146 | 20000000 | 0 | XFOIL ncrit=9
147 | 20000000 | 0.1 | JavaFoil+Calcfoil stall+Eppler ext transition
148 | 20000000 | 0.1 | XFOIL ncrit=9
149 | 20000000 | 0.25 | JavaFoil+Calcfoil stall+Eppler ext transition
150 | 20000000 | 0.25 | XFOIL ncrit=9
151 | 20000000 | 0.5 | JavaFoil+Calcfoil stall+Eppler ext transition
152 | 20000000 | 0.5 | XFOIL ncrit=9

## 1. Re 50k Mach 0.00 (1)
BIGFOIL.COM POLAR EXPORT
NACA22014.5
NACA22014.5 |  |  |  | Cl Max: | 1.327 | at alpha= | 16.5 | deg
JavaFoil+Calcfoil stall+Eppler ext transition |  |  |  | L/D Max: | 31.212 | at alpha= | 5.5 | deg
Re: | 50000 |  |  | Cd Min: | 0.01784 | at alpha= | -1 | deg
Mach: | 0 |  |  | Cl=0 at alpha= | -0.96721 | deg
|  |  |  | @ Cl=0.1, Cd= | 0.017933
|  |  |  | @ Cl=0.4, Cd= | 0.019408
|  |  |  | @ Cl=0.6, Cd= | 0.021749
alpha (deg) | Cl | Cd | Cm | Cl/Cd
-20 | -0.939 | 0.28407 | 0.004 | -3.304
-19.5 | -0.952 | 0.2715 | 0.004 | -3.506
-19 | -0.964 | 0.25289 | 0.004 | -3.811
-18.5 | -0.974 | 0.24136 | 0.004 | -4.037
-18 | -0.983 | 0.22907 | 0.004 | -4.293
-17.5 | -0.99 | 0.2149 | 0.003 | -4.609
-17 | -0.996 | 0.20108 | 0.003 | -4.952
-16.5 | -0.999 | 0.1901 | 0.003 | -5.254
-16 | -1 | 0.17974 | 0.003 | -5.561
-15.5 | -0.998 | 0.16772 | 0.003 | -5.95
-15 | -0.994 | 0.15764 | 0.003 | -6.305
-14.5 | -0.987 | 0.14808 | 0.003 | -6.667
-14 | -0.978 | 0.13845 | 0.003 | -7.063
-13.5 | -0.966 | 0.12977 | 0.002 | -7.441
-13 | -0.951 | 0.12174 | 0.002 | -7.809
-12.5 | -0.933 | 0.1139 | 0.002 | -8.19
-12 | -0.912 | 0.1069 | 0.002 | -8.528
-11.5 | -0.887 | 0.09988 | 0.002 | -8.885
-11 | -0.861 | 0.09322 | 0.002 | -9.233
-10.5 | -0.832 | 0.08694 | 0.002 | -9.566
-10 | -0.8 | 0.08134 | 0.002 | -9.838
-9.5 | -0.767 | 0.0762 | 0.001 | -10.062
-9 | -0.731 | 0.07104 | 0.001 | -10.293
-8.5 | -0.694 | 0.06668 | 0.001 | -10.405
-8 | -0.655 | 0.0624 | 0.001 | -10.492
-7.5 | -0.614 | 0.05853 | 0.001 | -10.491
-7 | -0.572 | 0.05502 | 0.001 | -10.389
-6.5 | -0.528 | 0.05177 | 0.001 | -10.202
-6 | -0.484 | 0.04882 | 0 | -9.906
-5.5 | -0.438 | 0.04612 | 0 | -9.503
-5 | -0.392 | 0.04364 | 0 | -8.987
-4.5 | -0.425 | 0.02028 | 0 | -20.951
-4 | -0.366 | 0.0199 | -0.001 | -18.41
-3.5 | -0.307 | 0.01955 | -0.001 | -15.705
-3 | -0.247 | 0.01843 | -0.001 | -13.383
-2.5 | -0.186 | 0.01817 | -0.002 | -10.263
-2 | -0.126 | 0.01799 | -0.002 | -7.002
-1.5 | -0.065 | 0.01788 | -0.003 | -3.645
-1 | -0.004 | 0.01784 | -0.003 | -0.236
-0.5 | 0.057 | 0.01787 | -0.003 | 3.176
0 | 0.118 | 0.01796 | -0.004 | 6.548
0.5 | 0.178 | 0.01813 | -0.004 | 9.839
1 | 0.239 | 0.01837 | -0.004 | 13.009
1.5 | 0.299 | 0.01869 | -0.005 | 16.019
2 | 0.359 | 0.01908 | -0.005 | 18.84
2.5 | 0.419 | 0.01956 | -0.005 | 21.433
3 | 0.479 | 0.02056 | -0.006 | 23.305
3.5 | 0.538 | 0.02111 | -0.006 | 25.492
4 | 0.596 | 0.0217 | -0.007 | 27.462
4.5 | 0.653 | 0.0224 | -0.007 | 29.145
5 | 0.708 | 0.02324 | -0.007 | 30.452
5.5 | 0.76 | 0.02433 | -0.007 | 31.212
6 | 0.805 | 0.02605 | -0.008 | 30.894
6.5 | 0.836 | 0.02965 | -0.008 | 28.2
7 | 0.847 | 0.03806 | -0.007 | 22.25
7.5 | 0.857 | 0.04913 | -0.007 | 17.452
8 | 0.887 | 0.05632 | -0.007 | 15.753
8.5 | 0.925 | 0.06145 | -0.007 | 15.061
9 | 0.966 | 0.06608 | -0.007 | 14.611
9.5 | 1.006 | 0.07052 | -0.007 | 14.263
10 | 1.045 | 0.0753 | -0.007 | 13.879
10.5 | 1.082 | 0.08026 | -0.007 | 13.485
11 | 1.118 | 0.08558 | -0.007 | 13.064
11.5 | 1.151 | 0.09126 | -0.007 | 12.616
12 | 1.182 | 0.09722 | -0.008 | 12.163
12.5 | 1.211 | 0.10356 | -0.008 | 11.699
13 | 1.237 | 0.11027 | -0.008 | 11.216
13.5 | 1.259 | 0.11737 | -0.008 | 10.731
14 | 1.279 | 0.12523 | -0.008 | 10.215
14.5 | 1.296 | 0.1334 | -0.008 | 9.713
15 | 1.309 | 0.14217 | -0.008 | 9.21
15.5 | 1.319 | 0.1515 | -0.008 | 8.706
16 | 1.324 | 0.16126 | -0.008 | 8.212
16.5 | 1.327 | 0.17159 | -0.008 | 7.734
17 | 1.327 | 0.18235 | -0.008 | 7.277
17.5 | 1.324 | 0.19307 | -0.008 | 6.858
18 | 1.319 | 0.20448 | -0.008 | 6.449
18.5 | 1.311 | 0.21621 | -0.008 | 6.065
19 | 1.301 | 0.22854 | -0.008 | 5.694
19.5 | 1.289 | 0.24134 | -0.008 | 5.342
20 | 1.275 | 0.25438 | -0.007 | 5.014

## 2. Re 50k Mach 0.00 (2)
BIGFOIL.COM POLAR EXPORT
NACA22014.5
NACA22014.5 |  |  |  | Cl Max: | 0.8754 | at alpha= | 7.5 | deg
XFOIL ncrit=9 |  |  |  | L/D Max: | 25.7529 | at alpha= | 4 | deg
Re: | 50000 |  |  | Cd Min: | 0.15163 | at alpha= | -14 | deg
Mach: | 0 |  |  | Cl=0 at alpha= | -0.94623 | deg
|  |  |  | @ Cl=0.1, Cd= | 0.031192
|  |  |  | @ Cl=0.4, Cd= | 0.028395
|  |  |  | @ Cl=0.6, Cd= | 0.14804
alpha (deg) | Cl | Cd | Cm | Cl/Cd
-14 | -0.3682 | 0.15163 | -0.0087 | -2.4283
-13.5 | -0.3413 | 0.14336 | -0.0091 | -2.3807
-13 | -0.3351 | 0.13816 | -0.0099 | -2.4254
-12.5 | -0.3524 | 0.13539 | -0.0109 | -2.6029
-12 | -0.3297 | 0.12797 | -0.011 | -2.5764
-11.5 | -0.3234 | 0.12136 | -0.0115 | -2.6648
-11 | -0.6775 | 0.07911 | -0.0436 | -8.564
-10.5 | -0.7125 | 0.07008 | -0.0417 | -10.167
-10 | -0.767 | 0.06233 | -0.0349 | -12.3055
-9.5 | -0.8035 | 0.05522 | -0.0271 | -14.5509
-9 | -0.8157 | 0.04899 | -0.0198 | -16.6503
-8.5 | -0.8063 | 0.04372 | -0.0137 | -18.4424
-8 | -0.7862 | 0.03947 | -0.0083 | -19.9189
-7.5 | -0.7502 | 0.03547 | -0.0049 | -21.1503
-7 | -0.7087 | 0.03231 | -0.002 | -21.9344
-6.5 | -0.6645 | 0.0296 | 0.0006 | -22.4493
-6 | -0.6311 | 0.02706 | 0.005 | -23.3222
-5.5 | -0.6335 | 0.02403 | 0.0154 | -26.3629
-5 | -0.6337 | 0.02395 | 0.0278 | -26.4593
-4.5 | -0.6121 | 0.02456 | 0.0368 | -24.9226
-4 | -0.5832 | 0.02564 | 0.0454 | -22.7457
-3.5 | -0.536 | 0.02764 | 0.0525 | -19.3922
-3 | -0.4603 | 0.02894 | 0.0516 | -15.9053
-2.5 | -0.3298 | 0.03052 | 0.0394 | -10.806
-2 | -0.1992 | 0.03126 | 0.0244 | -6.3724
-1.5 | -0.0618 | 0.0313 | 0.0054 | -1.9744
-1 | -0.0097 | 0.03106 | -0.0024 | -0.3123
-0.5 | 0.0805 | 0.03127 | -0.0162 | 2.5744
0 | 0.2175 | 0.03072 | -0.0344 | 7.0801
0.5 | 0.3797 | 0.02879 | -0.0532 | 13.1886
1 | 0.4783 | 0.02687 | -0.0589 | 17.8005
2 | 0.5745 | 0.02526 | -0.0515 | 22.7435
2.5 | 0.6106 | 0.02515 | -0.0461 | 24.2783
3 | 0.6407 | 0.02559 | -0.0403 | 25.0371
3.5 | 0.6721 | 0.02631 | -0.035 | 25.5454
4 | 0.7046 | 0.02736 | -0.0301 | 25.7529
4.5 | 0.735 | 0.02881 | -0.0253 | 25.512
5 | 0.7658 | 0.03059 | -0.0209 | 25.0343
5.5 | 0.8021 | 0.03244 | -0.0174 | 24.7256
6.5 | 0.8485 | 0.03795 | -0.0078 | 22.3584
7 | 0.8728 | 0.04099 | -0.0034 | 21.293
7.5 | 0.8754 | 0.04531 | 0.0028 | 19.3202
8 | 0.8613 | 0.05096 | 0.0097 | 16.9015
8.5 | 0.771 | 0.06158 | 0.0193 | 12.5203
9 | 0.6445 | 0.08059 | 0.0182 | 7.9973
10.5 | 0.4638 | 0.12431 | -0.0036 | 3.731
11 | 0.4775 | 0.13006 | -0.0037 | 3.6714
11.5 | 0.4889 | 0.13596 | -0.0042 | 3.5959
12 | 0.5019 | 0.14183 | -0.0048 | 3.5387
12.5 | 0.5162 | 0.14804 | -0.0056 | 3.4869

## 3. Re 50k Mach 0.10 (1)
BIGFOIL.COM POLAR EXPORT
NACA22014.5
NACA22014.5 |  |  |  | Cl Max: | 1.314 | at alpha= | 16 | deg
JavaFoil+Calcfoil stall+Eppler ext transition |  |  |  | L/D Max: | 31.058 | at alpha= | 5.5 | deg
Re: | 50000 |  |  | Cd Min: | 0.01788 | at alpha= | -1 | deg
Mach: | 0.1 |  |  | Cl=0 at alpha= | -0.96721 | deg
|  |  |  | @ Cl=0.1, Cd= | 0.01799
|  |  |  | @ Cl=0.4, Cd= | 0.019465
|  |  |  | @ Cl=0.6, Cd= | 0.021812
alpha (deg) | Cl | Cd | Cm | Cl/Cd
-20 | -0.894 | 0.29356 | 0.004 | -3.046
-19.5 | -0.911 | 0.2824 | 0.004 | -3.226
-19 | -0.926 | 0.26405 | 0.004 | -3.508
-18.5 | -0.94 | 0.24815 | 0.004 | -3.788
-18 | -0.952 | 0.23379 | 0.003 | -4.073
-17.5 | -0.963 | 0.21892 | 0.003 | -4.397
-17 | -0.971 | 0.20749 | 0.003 | -4.68
-16.5 | -0.977 | 0.1956 | 0.003 | -4.996
-16 | -0.981 | 0.18312 | 0.003 | -5.356
-15.5 | -0.982 | 0.17279 | 0.003 | -5.683
-15 | -0.981 | 0.16198 | 0.003 | -6.053
-14.5 | -0.976 | 0.15017 | 0.003 | -6.5
-14 | -0.969 | 0.14174 | 0.003 | -6.836
-13.5 | -0.959 | 0.13254 | 0.002 | -7.233
-13 | -0.945 | 0.12313 | 0.002 | -7.678
-12.5 | -0.929 | 0.1159 | 0.002 | -8.018
-12 | -0.909 | 0.1078 | 0.002 | -8.435
-11.5 | -0.886 | 0.10065 | 0.002 | -8.804
-11 | -0.86 | 0.09387 | 0.002 | -9.166
-10.5 | -0.832 | 0.08793 | 0.002 | -9.462
-10 | -0.801 | 0.08215 | 0.002 | -9.754
-9.5 | -0.768 | 0.07681 | 0.001 | -10.002
-9 | -0.733 | 0.07175 | 0.001 | -10.217
-8.5 | -0.696 | 0.06714 | 0.001 | -10.366
-8 | -0.657 | 0.06279 | 0.001 | -10.463
-7.5 | -0.616 | 0.05881 | 0.001 | -10.479
-7 | -0.574 | 0.05518 | 0.001 | -10.4
-6.5 | -0.53 | 0.05187 | 0.001 | -10.224
-6 | -0.486 | 0.04895 | 0 | -9.922
-5.5 | -0.44 | 0.04623 | 0 | -9.523
-5 | -0.394 | 0.04373 | 0 | -9.009
-4.5 | -0.348 | 0.04119 | 0 | -8.438
-4 | -0.368 | 0.01996 | -0.001 | -18.442
-3.5 | -0.309 | 0.01961 | -0.001 | -15.734
-3 | -0.248 | 0.01849 | -0.001 | -13.408
-2.5 | -0.187 | 0.01823 | -0.002 | -10.282
-2 | -0.127 | 0.01804 | -0.002 | -7.017
-1.5 | -0.065 | 0.01792 | -0.003 | -3.653
-1 | -0.004 | 0.01788 | -0.003 | -0.236
-0.5 | 0.057 | 0.01792 | -0.003 | 3.183
0 | 0.118 | 0.01802 | -0.004 | 6.561
0.5 | 0.179 | 0.01818 | -0.004 | 9.861
1 | 0.24 | 0.01843 | -0.004 | 13.032
1.5 | 0.301 | 0.01874 | -0.005 | 16.049
2 | 0.361 | 0.01914 | -0.005 | 18.867
2.5 | 0.421 | 0.01964 | -0.005 | 21.455
3 | 0.481 | 0.02064 | -0.006 | 23.324
3.5 | 0.541 | 0.02119 | -0.006 | 25.508
4 | 0.599 | 0.0218 | -0.007 | 27.462
4.5 | 0.656 | 0.02251 | -0.007 | 29.122
5 | 0.71 | 0.02338 | -0.007 | 30.386
5.5 | 0.762 | 0.02453 | -0.007 | 31.058
6 | 0.806 | 0.0264 | -0.008 | 30.529
6.5 | 0.835 | 0.03045 | -0.008 | 27.431
7 | 0.843 | 0.03998 | -0.007 | 21.077
7.5 | 0.857 | 0.05041 | -0.007 | 17.005
8 | 0.889 | 0.05708 | -0.007 | 15.582
8.5 | 0.928 | 0.06212 | -0.007 | 14.939
9 | 0.969 | 0.06656 | -0.007 | 14.56
9.5 | 1.009 | 0.07108 | -0.007 | 14.199
10 | 1.048 | 0.07586 | -0.007 | 13.818
10.5 | 1.085 | 0.08101 | -0.007 | 13.4
11 | 1.121 | 0.08639 | -0.007 | 12.974
11.5 | 1.153 | 0.09213 | -0.007 | 12.521
12 | 1.184 | 0.09824 | -0.008 | 12.052
12.5 | 1.212 | 0.10475 | -0.008 | 11.575
13 | 1.237 | 0.11179 | -0.008 | 11.062
13.5 | 1.258 | 0.11892 | -0.008 | 10.578
14 | 1.276 | 0.12686 | -0.008 | 10.061
14.5 | 1.291 | 0.13538 | -0.008 | 9.539
15 | 1.303 | 0.1446 | -0.008 | 9.014
15.5 | 1.311 | 0.15428 | -0.008 | 8.495
16 | 1.314 | 0.16435 | -0.008 | 7.993
16.5 | 1.314 | 0.17472 | -0.008 | 7.52
17 | 1.311 | 0.18613 | -0.008 | 7.043
17.5 | 1.305 | 0.19743 | -0.008 | 6.611
18 | 1.297 | 0.20902 | -0.008 | 6.204
18.5 | 1.286 | 0.22119 | -0.008 | 5.813
19 | 1.273 | 0.23418 | -0.008 | 5.435
19.5 | 1.257 | 0.24778 | -0.007 | 5.073
20 | 1.239 | 0.26163 | -0.007 | 4.737

## 4. Re 50k Mach 0.10 (2)
BIGFOIL.COM POLAR EXPORT
NACA22014.5
NACA22014.5 |  |  |  | Cl Max: | 0.873 | at alpha= | 7.5 | deg
XFOIL ncrit=9 |  |  |  | L/D Max: | 25.5308 | at alpha= | 3.5 | deg
Re: | 50000 |  |  | Cd Min: | 0.16039 | at alpha= | -14 | deg
Mach: | 0.1 |  |  | Cl=0 at alpha= | -0.9509 | deg
|  |  |  | @ Cl=0.1, Cd= | 0.031384
|  |  |  | @ Cl=0.4, Cd= | 0.028551
|  |  |  | @ Cl=0.6, Cd= | 0.14849
alpha (deg) | Cl | Cd | Cm | Cl/Cd
-14 | -0.4886 | 0.16039 | -0.0011 | -3.0463
-13.5 | -0.4607 | 0.1514 | -0.0017 | -3.0429
-13 | -0.4551 | 0.14539 | -0.003 | -3.1302
-12.5 | -0.4652 | 0.14114 | -0.0043 | -3.296
-12 | -0.4359 | 0.13273 | -0.0045 | -3.2841
-11.5 | -0.436 | 0.12597 | -0.0057 | -3.4611
-10.5 | -0.6986 | 0.07118 | -0.0428 | -9.8146
-10 | -0.7521 | 0.06343 | -0.0366 | -11.8572
-9.5 | -0.7929 | 0.05626 | -0.0289 | -14.0935
-9 | -0.8097 | 0.04989 | -0.0214 | -16.2297
-8.5 | -0.8045 | 0.04448 | -0.015 | -18.0868
-8 | -0.7869 | 0.0401 | -0.0093 | -19.6234
-7.5 | -0.7535 | 0.03599 | -0.0054 | -20.9364
-7 | -0.7135 | 0.03278 | -0.0022 | -21.7663
-6.5 | -0.6679 | 0.02994 | 0.0002 | -22.3079
-6 | -0.6332 | 0.02743 | 0.0044 | -23.0842
-5.5 | -0.6299 | 0.02434 | 0.0138 | -25.8792
-5 | -0.6342 | 0.02403 | 0.0269 | -26.392
-4.5 | -0.6148 | 0.02454 | 0.0361 | -25.053
-4 | -0.5854 | 0.02568 | 0.0449 | -22.796
-3.5 | -0.5366 | 0.02781 | 0.0521 | -19.2952
-3 | -0.4606 | 0.02914 | 0.0512 | -15.8065
-2.5 | -0.3478 | 0.03045 | 0.0419 | -11.422
-2 | -0.216 | 0.03137 | 0.027 | -6.8856
-1.5 | -0.0746 | 0.03156 | 0.0075 | -2.3638
-1 | -0.0098 | 0.03135 | -0.0025 | -0.3126
-0.5 | 0.09 | 0.03143 | -0.0178 | 2.8635
0 | 0.2273 | 0.0308 | -0.0358 | 7.3799
0.5 | 0.3771 | 0.029 | -0.0525 | 13.0034
1 | 0.4802 | 0.02698 | -0.0587 | 17.7984
1.5 | 0.5396 | 0.02575 | -0.0565 | 20.9553
2 | 0.5778 | 0.02534 | -0.0513 | 22.8019
2.5 | 0.6104 | 0.02541 | -0.0455 | 24.022
3 | 0.6436 | 0.02574 | -0.04 | 25.0039
3.5 | 0.6758 | 0.02647 | -0.0347 | 25.5308
4 | 0.7061 | 0.02766 | -0.0296 | 25.5278
4.5 | 0.7394 | 0.02905 | -0.0251 | 25.4527
5 | 0.7686 | 0.03093 | -0.0205 | 24.8497
5.5 | 0.8007 | 0.03303 | -0.0165 | 24.2416
6 | 0.8234 | 0.03569 | -0.0115 | 23.0709
6.5 | 0.845 | 0.03873 | -0.0066 | 21.8177
7 | 0.8665 | 0.04195 | -0.0019 | 20.6555
7.5 | 0.873 | 0.04613 | 0.0039 | 18.9248
8 | 0.8467 | 0.05247 | 0.0115 | 16.1368
8.5 | 0.7388 | 0.06418 | 0.0212 | 11.5114
9 | 0.6443 | 0.08135 | 0.0186 | 7.9201
10.5 | 0.4628 | 0.12475 | -0.0034 | 3.7098
11 | 0.4766 | 0.13053 | -0.0036 | 3.6513
11.5 | 0.488 | 0.13642 | -0.0041 | 3.5772
12 | 0.501 | 0.14229 | -0.0047 | 3.521
12.5 | 0.5152 | 0.14849 | -0.0056 | 3.4696

## 5. Re 50k Mach 0.25 (1)
BIGFOIL.COM POLAR EXPORT
NACA22014.5
NACA22014.5 |  |  |  | Cl Max: | 1.249 | at alpha= | 14.5 | deg
JavaFoil+Calcfoil stall+Eppler ext transition |  |  |  | L/D Max: | 29.976 | at alpha= | 5.5 | deg
Re: | 50000 |  |  | Cd Min: | 0.01814 | at alpha= | -1 | deg
Mach: | 0.25 |  |  | Cl=0 at alpha= | -0.96825 | deg
|  |  |  | @ Cl=0.1, Cd= | 0.018246
|  |  |  | @ Cl=0.4, Cd= | 0.019767
|  |  |  | @ Cl=0.6, Cd= | 0.022208
alpha (deg) | Cl | Cd | Cm | Cl/Cd
-18 | -0.676 | 0.31537 | 0.003 | -2.143
-17.5 | -0.717 | 0.29075 | 0.003 | -2.465
-17 | -0.754 | 0.26356 | 0.003 | -2.861
-16.5 | -0.788 | 0.24311 | 0.003 | -3.24
-16 | -0.817 | 0.21969 | 0.003 | -3.72
-15.5 | -0.842 | 0.20261 | 0.003 | -4.158
-15 | -0.863 | 0.18696 | 0.003 | -4.617
-14.5 | -0.879 | 0.17288 | 0.003 | -5.085
-14 | -0.89 | 0.15887 | 0.003 | -5.604
-13.5 | -0.896 | 0.14624 | 0.002 | -6.13
-13 | -0.898 | 0.13545 | 0.002 | -6.627
-12.5 | -0.894 | 0.12534 | 0.002 | -7.132
-12 | -0.884 | 0.11637 | 0.002 | -7.6
-11.5 | -0.87 | 0.1075 | 0.002 | -8.093
-11 | -0.851 | 0.09982 | 0.002 | -8.529
-10.5 | -0.829 | 0.09248 | 0.002 | -8.964
-10 | -0.803 | 0.08621 | 0.002 | -9.315
-9.5 | -0.774 | 0.08017 | 0.001 | -9.65
-9 | -0.741 | 0.07423 | 0.001 | -9.985
-8.5 | -0.706 | 0.06908 | 0.001 | -10.22
-8 | -0.668 | 0.06455 | 0.001 | -10.354
-7.5 | -0.628 | 0.06013 | 0.001 | -10.45
-7 | -0.586 | 0.05635 | 0.001 | -10.4
-6.5 | -0.542 | 0.05277 | 0.001 | -10.276
-6 | -0.497 | 0.04965 | 0 | -10.015
-5.5 | -0.451 | 0.04679 | 0 | -9.64
-5 | -0.404 | 0.04425 | 0 | -9.128
-4.5 | -0.356 | 0.04184 | 0 | -8.51
-4 | -0.378 | 0.02029 | -0.001 | -18.609
-3.5 | -0.317 | 0.01991 | -0.001 | -15.903
-3 | -0.254 | 0.01879 | -0.001 | -13.54
-2.5 | -0.192 | 0.01851 | -0.002 | -10.393
-2 | -0.13 | 0.01831 | -0.002 | -7.097
-1.5 | -0.067 | 0.01819 | -0.003 | -3.698
-1 | -0.004 | 0.01814 | -0.003 | -0.239
-0.5 | 0.059 | 0.01818 | -0.003 | 3.223
0 | 0.121 | 0.01828 | -0.004 | 6.639
0.5 | 0.184 | 0.01846 | -0.004 | 9.967
1 | 0.247 | 0.01872 | -0.005 | 13.165
1.5 | 0.309 | 0.01907 | -0.005 | 16.186
2 | 0.371 | 0.01951 | -0.005 | 18.999
2.5 | 0.432 | 0.02005 | -0.006 | 21.551
3 | 0.494 | 0.02108 | -0.006 | 23.422
3.5 | 0.554 | 0.02167 | -0.006 | 25.567
4 | 0.613 | 0.02236 | -0.007 | 27.421
4.5 | 0.671 | 0.02318 | -0.007 | 28.926
5 | 0.725 | 0.02424 | -0.007 | 29.91
5.5 | 0.774 | 0.02582 | -0.008 | 29.976
6 | 0.81 | 0.02897 | -0.008 | 27.962
6.5 | 0.824 | 0.03682 | -0.007 | 22.372
7 | 0.833 | 0.04821 | -0.007 | 17.274
7.5 | 0.864 | 0.05543 | -0.006 | 15.58
8 | 0.903 | 0.06051 | -0.006 | 14.925
8.5 | 0.946 | 0.06489 | -0.007 | 14.576
9 | 0.987 | 0.06945 | -0.007 | 14.217
9.5 | 1.027 | 0.07431 | -0.007 | 13.825
10 | 1.065 | 0.07959 | -0.007 | 13.382
10.5 | 1.1 | 0.08518 | -0.007 | 12.918
11 | 1.133 | 0.09132 | -0.007 | 12.409
11.5 | 1.162 | 0.09779 | -0.007 | 11.883
12 | 1.188 | 0.10489 | -0.008 | 11.327
12.5 | 1.21 | 0.1124 | -0.008 | 10.767
13 | 1.227 | 0.12066 | -0.008 | 10.169
13.5 | 1.239 | 0.1292 | -0.008 | 9.591
14 | 1.246 | 0.13924 | -0.008 | 8.951
14.5 | 1.249 | 0.14959 | -0.008 | 8.347
15 | 1.246 | 0.16072 | -0.008 | 7.752
15.5 | 1.236 | 0.17285 | -0.008 | 7.152
16 | 1.221 | 0.18548 | -0.007 | 6.581
16.5 | 1.2 | 0.19862 | -0.007 | 6.04
17 | 1.174 | 0.21351 | -0.007 | 5.498
17.5 | 1.143 | 0.22945 | -0.007 | 4.981
18 | 1.107 | 0.2468 | -0.007 | 4.487
18.5 | 1.067 | 0.26469 | -0.007 | 4.031
19 | 1.022 | 0.28688 | -0.007 | 3.564
19.5 | 0.974 | 0.30913 | -0.007 | 3.15

## 6. Re 50k Mach 0.25 (2)
BIGFOIL.COM POLAR EXPORT
NACA22014.5
NACA22014.5 |  |  |  | Cl Max: | 0.8251 | at alpha= | 6.5 | deg
XFOIL ncrit=9 |  |  |  | L/D Max: | 24.8198 | at alpha= | 4 | deg
Re: | 50000 |  |  | Cd Min: | 0.14756 | at alpha= | -13 | deg
Mach: | 0.25 |  |  | Cl=0 at alpha= | -0.99285 | deg
|  |  |  | @ Cl=0.1, Cd= | 0.03256
|  |  |  | @ Cl=0.4, Cd= | 0.02912
|  |  |  | @ Cl=0.6, Cd= | 0.13891
alpha (deg) | Cl | Cd | Cm | Cl/Cd
-13 | -0.4468 | 0.14756 | -0.0031 | -3.0279
-12.5 | -0.4538 | 0.14311 | -0.0045 | -3.171
-12 | -0.4273 | 0.13488 | -0.005 | -3.168
-10 | -0.6744 | 0.06847 | -0.0441 | -9.8496
-9.5 | -0.7285 | 0.06122 | -0.0376 | -11.8997
-9 | -0.767 | 0.05453 | -0.0299 | -14.0657
-8.5 | -0.7831 | 0.04866 | -0.0223 | -16.0933
-8 | -0.7836 | 0.04363 | -0.015 | -17.9601
-7.5 | -0.7665 | 0.03903 | -0.009 | -19.6387
-7 | -0.7308 | 0.03527 | -0.0051 | -20.7202
-6.5 | -0.6886 | 0.03201 | -0.0018 | -21.512
-6 | -0.6482 | 0.02929 | 0.0019 | -22.1304
-5.5 | -0.6232 | 0.02663 | 0.0079 | -23.4022
-5 | -0.634 | 0.02445 | 0.0208 | -25.9305
-4.5 | -0.6248 | 0.02484 | 0.0323 | -25.153
-4 | -0.6029 | 0.02565 | 0.0421 | -23.5049
-3.5 | -0.5632 | 0.02752 | 0.051 | -20.4651
-3 | -0.5049 | 0.02918 | 0.0551 | -17.3029
-2.5 | -0.4218 | 0.03023 | 0.0515 | -13.953
-2 | -0.2783 | 0.0319 | 0.036 | -8.7241
-1.5 | -0.1463 | 0.03276 | 0.019 | -4.4658
-1 | -0.0023 | 0.03298 | -0.0039 | -0.069739
-0.5 | 0.1585 | 0.03232 | -0.0287 | 4.9041
0 | 0.3072 | 0.0308 | -0.0474 | 9.974
0.5 | 0.4464 | 0.02828 | -0.0606 | 15.785
1 | 0.5116 | 0.02696 | -0.06 | 18.9763
1.5 | 0.5591 | 0.02611 | -0.0558 | 21.4133
2 | 0.5934 | 0.02598 | -0.0499 | 22.8406
2.5 | 0.6255 | 0.02623 | -0.0439 | 23.8467
3 | 0.6582 | 0.0268 | -0.0383 | 24.5597
3.5 | 0.6887 | 0.02785 | -0.0328 | 24.7289
4 | 0.723 | 0.02913 | -0.0279 | 24.8198
4.5 | 0.7547 | 0.03087 | -0.0232 | 24.4477
5 | 0.7759 | 0.03329 | -0.0176 | 23.3073
5.5 | 0.804 | 0.03571 | -0.0128 | 22.5147
6 | 0.8249 | 0.0387 | -0.0075 | 21.3152
6.5 | 0.8251 | 0.0429 | -0.0006 | 19.2331
7 | 0.8203 | 0.04764 | 0.0061 | 17.2187
7.5 | 0.78 | 0.05449 | 0.0142 | 14.3146
8 | 0.7499 | 0.06144 | 0.0201 | 12.2054
9 | 0.5194 | 0.09962 | 0.0088 | 5.2138
10 | 0.4493 | 0.12161 | -0.0026 | 3.6946
10.5 | 0.4589 | 0.12724 | -0.0028 | 3.6066
11 | 0.473 | 0.1331 | -0.0031 | 3.5537
11.5 | 0.4839 | 0.13891 | -0.0037 | 3.4836

## 7. Re 50k Mach 0.50 (1)
BIGFOIL.COM POLAR EXPORT
NACA22014.5
NACA22014.5 |  |  |  | Cl Max: | 1.171 | at alpha= | 20 | deg
JavaFoil+Calcfoil stall+Eppler ext transition |  |  |  | L/D Max: | 26.121 | at alpha= | 4 | deg
Re: | 50000 |  |  | Cd Min: | 0.01932 | at alpha= | -1 | deg
Mach: | 0.5 |  |  | Cl=0 at alpha= | -0.96429 | deg
|  |  |  | @ Cl=0.1, Cd= | 0.019445
|  |  |  | @ Cl=0.4, Cd= | 0.021187
|  |  |  | @ Cl=0.6, Cd= | 0.024099
alpha (deg) | Cl | Cd | Cm | Cl/Cd
-20 | -1.03 | 0.45941 | 0.007 | -2.243
-19.5 | -1.004 | 0.4636 | 0.007 | -2.166
-19 | -0.977 | 0.45124 | 0.006 | -2.166
-18.5 | -0.951 | 0.4233 | 0.006 | -2.247
-18 | -0.925 | 0.41589 | 0.006 | -2.224
-17.5 | -0.898 | 0.41569 | 0.005 | -2.16
-17 | -0.872 | 0.40469 | 0.005 | -2.154
-16.5 | -0.844 | 0.38972 | 0.005 | -2.167
-16 | -0.818 | 0.37512 | 0.005 | -2.181
-15.5 | -0.791 | 0.37406 | 0.004 | -2.114
-15 | -0.764 | 0.36914 | 0.004 | -2.071
-14.5 | -0.737 | 0.33566 | 0.004 | -2.196
-14 | -0.711 | 0.3352 | 0.004 | -2.12
-13.5 | -0.683 | 0.33627 | 0.003 | -2.032
-13 | -0.657 | 0.30752 | 0.003 | -2.135
-12.5 | -0.629 | 0.29714 | 0.003 | -2.118
-12 | -0.603 | 0.29097 | 0.003 | -2.071
-11.5 | -0.575 | 0.27493 | 0.002 | -2.092
-11 | -0.548 | 0.25457 | 0.002 | -2.155
-10.5 | -0.521 | 0.25143 | 0.002 | -2.073
-10 | -0.494 | 0.23166 | 0.002 | -2.133
-9.5 | -0.467 | 0.21382 | 0.002 | -2.183
-9 | -0.44 | 0.17277 | 0.001 | -2.544
-8.5 | -0.645 | 0.09552 | 0.001 | -6.753
-8 | -0.664 | 0.08075 | 0.001 | -8.223
-7.5 | -0.651 | 0.07198 | 0.001 | -9.042
-7 | -0.622 | 0.06429 | 0.001 | -9.672
-6.5 | -0.585 | 0.05876 | 0.001 | -9.949
-6 | -0.542 | 0.05405 | 0 | -10.023
-5.5 | -0.495 | 0.05779 | 0 | -8.562
-5 | -0.446 | 0.04677 | 0 | -9.527
-4.5 | -0.394 | 0.04397 | 0 | -8.956
-4 | -0.341 | 0.04153 | 0 | -8.205
-3.5 | -0.351 | 0.02139 | -0.001 | -16.426
-3 | -0.283 | 0.02093 | -0.002 | -13.541
-2.5 | -0.214 | 0.01982 | -0.002 | -10.792
-2 | -0.145 | 0.01955 | -0.003 | -7.401
-1.5 | -0.075 | 0.01938 | -0.003 | -3.866
-1 | -0.005 | 0.01932 | -0.003 | -0.25
-0.5 | 0.065 | 0.01937 | -0.004 | 3.372
0 | 0.135 | 0.01952 | -0.004 | 6.923
0.5 | 0.205 | 0.01978 | -0.005 | 10.353
1 | 0.274 | 0.02015 | -0.005 | 13.6
1.5 | 0.343 | 0.02065 | -0.005 | 16.605
2 | 0.411 | 0.02129 | -0.006 | 19.306
2.5 | 0.479 | 0.02244 | -0.006 | 21.359
3 | 0.545 | 0.02324 | -0.007 | 23.47
3.5 | 0.609 | 0.02424 | -0.007 | 25.136
4 | 0.669 | 0.02561 | -0.007 | 26.121
4.5 | 0.72 | 0.02795 | -0.008 | 25.752
5 | 0.747 | 0.03402 | -0.007 | 21.953
5.5 | 0.754 | 0.0461 | -0.007 | 16.354
6 | 0.789 | 0.05325 | -0.006 | 14.813
6.5 | 0.836 | 0.05788 | -0.006 | 14.442
7 | 0.883 | 0.06267 | -0.006 | 14.09
7.5 | 0.927 | 0.06809 | -0.007 | 13.618
8 | 0.968 | 0.07426 | -0.007 | 13.037
8.5 | 1.004 | 0.08144 | -0.007 | 12.322
9 | 1.032 | 0.08986 | -0.007 | 11.48
9.5 | 1.048 | 0.10015 | -0.007 | 10.462
10 | 1.046 | 0.11291 | -0.007 | 9.261
10.5 | 1.005 | 0.13081 | -0.007 | 7.68
11 | 0.661 | 0.18894 | -0.005 | 3.497
11.5 | 0.69 | 0.28417 | -0.006 | 2.428
12 | 0.719 | 0.31704 | -0.007 | 2.266
12.5 | 0.747 | 0.3291 | -0.007 | 2.27
13 | 0.776 | 0.35321 | -0.008 | 2.196
13.5 | 0.805 | 0.37555 | -0.008 | 2.142
14 | 0.834 | 0.39665 | -0.009 | 2.101
14.5 | 0.861 | 0.41702 | -0.009 | 2.065
15 | 0.89 | 0.42612 | -0.009 | 2.089
15.5 | 0.918 | 0.42892 | -0.009 | 2.14
16 | 0.947 | 0.45744 | -0.01 | 2.07
16.5 | 0.974 | 0.47479 | -0.01 | 2.052
17 | 1.004 | 0.48116 | -0.01 | 2.086
17.5 | 1.031 | 0.48437 | -0.011 | 2.128
18 | 1.059 | 0.50057 | -0.011 | 2.115
18.5 | 1.087 | 0.5166 | -0.011 | 2.105
19 | 1.115 | 0.53102 | -0.012 | 2.099
19.5 | 1.143 | 0.51723 | -0.012 | 2.209
20 | 1.171 | 0.54838 | -0.012 | 2.136

## 8. Re 50k Mach 0.50 (2)
BIGFOIL.COM POLAR EXPORT
NACA22014.5
NACA22014.5 |  |  |  | Cl Max: | 0.7982 | at alpha= | 20 | deg
XFOIL ncrit=9 |  |  |  | L/D Max: | 21.4646 | at alpha= | 2.5 | deg
Re: | 50000 |  |  | Cd Min: | 0.26663 | at alpha= | 20 | deg
Mach: | 0.5 |  |  | Cl=0 at alpha= | -1.0512 | deg
|  |  |  | @ Cl=0.1, Cd= | 0.036866
|  |  |  | @ Cl=0.4, Cd= | 0.03295
|  |  |  | @ Cl=0.6, Cd= | 0.02939
alpha (deg) | Cl | Cd | Cm | Cl/Cd
-12 | -0.4053 | 0.14395 | -0.007 | -2.8156
-11.5 | -0.4133 | 0.13917 | -0.0088 | -2.9697
-11 | -0.4177 | 0.12284 | -0.0196 | -3.4004
-10.5 | -0.4395 | 0.11143 | -0.0265 | -3.9442
-10 | -0.4341 | 0.10234 | -0.0286 | -4.2417
-9 | -0.5023 | 0.07718 | -0.0419 | -6.5082
-8.5 | -0.5476 | 0.06617 | -0.0457 | -8.2757
-8 | -0.6048 | 0.05775 | -0.0438 | -10.4727
-7.5 | -0.6591 | 0.05203 | -0.0354 | -12.6677
-7 | -0.7007 | 0.04676 | -0.0257 | -14.985
-6.5 | -0.6998 | 0.04219 | -0.0179 | -16.5869
-6 | -0.7003 | 0.03793 | -0.0095 | -18.463
-5.5 | -0.677 | 0.0344 | -0.0028 | -19.6802
-5 | -0.6497 | 0.0315 | 0.0038 | -20.6254
-4.5 | -0.6355 | 0.02887 | 0.0124 | -22.0125
-4 | -0.6426 | 0.02745 | 0.026 | -23.4098
-3.5 | -0.6305 | 0.02824 | 0.0393 | -22.3265
-3 | -0.6029 | 0.03004 | 0.0515 | -20.0699
-2.5 | -0.5395 | 0.03297 | 0.0593 | -16.3634
-2 | -0.4787 | 0.03354 | 0.0597 | -14.2725
-1.5 | -0.2549 | 0.03653 | 0.0314 | -6.9778
-1 | 0.0291 | 0.03757 | -0.0086 | 0.77455
-0.5 | 0.3211 | 0.03467 | -0.0489 | 9.2616
0 | 0.5096 | 0.03056 | -0.0683 | 16.6754
0.5 | 0.5553 | 0.02972 | -0.0639 | 18.6844
1 | 0.595 | 0.0293 | -0.0579 | 20.3072
1.5 | 0.6217 | 0.02978 | -0.051 | 20.8764
2 | 0.6497 | 0.03059 | -0.0443 | 21.239
2.5 | 0.68 | 0.03168 | -0.0378 | 21.4646
3 | 0.699 | 0.03366 | -0.0308 | 20.7665
3.5 | 0.7144 | 0.03604 | -0.0236 | 19.8224
4 | 0.7203 | 0.03914 | -0.0159 | 18.4032
4.5 | 0.7109 | 0.04292 | -0.0071 | 16.5634
5 | 0.6675 | 0.04827 | 0.003 | 13.8285
5.5 | 0.602 | 0.05503 | 0.0126 | 10.9395
6 | 0.5109 | 0.06555 | 0.0161 | 7.7941
6.5 | 0.5043 | 0.07238 | 0.0175 | 6.9674
7 | 0.4665 | 0.08199 | 0.0158 | 5.6897
7.5 | 0.4498 | 0.09008 | 0.0146 | 4.9933
8 | 0.4466 | 0.09808 | 0.013 | 4.5534
8.5 | 0.4614 | 0.10598 | 0.0116 | 4.3537
9.5 | 0.4171 | 0.12605 | 0.0002 | 3.309
10 | 0.4472 | 0.13387 | -0.0005 | 3.3406
10.5 | 0.4618 | 0.13973 | -0.0008 | 3.3049
11 | 0.4648 | 0.14399 | -0.0013 | 3.228
11.5 | 0.4775 | 0.14967 | -0.0023 | 3.1904
12 | 0.4909 | 0.15556 | -0.0037 | 3.1557
12.5 | 0.5083 | 0.16198 | -0.0052 | 3.138
13 | 0.5315 | 0.16953 | -0.0069 | 3.1351
13.5 | 0.5603 | 0.17831 | -0.0084 | 3.1423
14 | 0.5767 | 0.18411 | -0.0103 | 3.1324
14.5 | 0.585 | 0.18853 | -0.0131 | 3.103
15 | 0.6031 | 0.19547 | -0.0158 | 3.0854
15.5 | 0.6358 | 0.20628 | -0.0176 | 3.0822
16 | 0.6459 | 0.20989 | -0.0208 | 3.0773
16.5 | 0.6602 | 0.21587 | -0.0244 | 3.0583
17 | 0.6933 | 0.22795 | -0.0263 | 3.0415
17.5 | 0.7011 | 0.23023 | -0.0307 | 3.0452
18 | 0.7217 | 0.23834 | -0.0341 | 3.028
18.5 | 0.7443 | 0.24608 | -0.0373 | 3.0246
19 | 0.759 | 0.25197 | -0.0418 | 3.0123
19.5 | 0.7864 | 0.26246 | -0.0445 | 2.9963
20 | 0.7982 | 0.26663 | -0.0498 | 2.9937

## 9. Re 100k Mach 0.00 (1)
BIGFOIL.COM POLAR EXPORT
NACA22014.5
NACA22014.5 |  |  |  | Cl Max: | 1.342 | at alpha= | 16.5 | deg
JavaFoil+Calcfoil stall+Eppler ext transition |  |  |  | L/D Max: | 42.616 | at alpha= | 7 | deg
Re: | 100000 |  |  | Cd Min: | 0.01287 | at alpha= | 1.5 | deg
Mach: | 0 |  |  | Cl=0 at alpha= | -0.96721 | deg
|  |  |  | @ Cl=0.1, Cd= | 0.0131
|  |  |  | @ Cl=0.4, Cd= | 0.014243
|  |  |  | @ Cl=0.6, Cd= | 0.017319
alpha (deg) | Cl | Cd | Cm | Cl/Cd
-20 | -0.939 | 0.24487 | 0.004 | -3.834
-19.5 | -0.952 | 0.23219 | 0.004 | -4.1
-19 | -0.964 | 0.21774 | 0.004 | -4.428
-18.5 | -0.975 | 0.20759 | 0.004 | -4.695
-18 | -0.984 | 0.19734 | 0.004 | -4.984
-17.5 | -0.991 | 0.18591 | 0.003 | -5.329
-17 | -0.996 | 0.17481 | 0.003 | -5.698
-16.5 | -0.999 | 0.16446 | 0.003 | -6.074
-16 | -1 | 0.15626 | 0.003 | -6.399
-15.5 | -0.998 | 0.14758 | 0.003 | -6.765
-15 | -0.994 | 0.13855 | 0.003 | -7.176
-14.5 | -0.988 | 0.13047 | 0.003 | -7.569
-14 | -0.978 | 0.1225 | 0.003 | -7.985
-13.5 | -0.966 | 0.11527 | 0.003 | -8.38
-13 | -0.951 | 0.10784 | 0.002 | -8.819
-12.5 | -0.933 | 0.10165 | 0.002 | -9.181
-12 | -0.912 | 0.09535 | 0.002 | -9.565
-11.5 | -0.888 | 0.08912 | 0.002 | -9.961
-11 | -0.861 | 0.08357 | 0.002 | -10.303
-10.5 | -0.832 | 0.0783 | 0.002 | -10.626
-10 | -0.801 | 0.07327 | 0.002 | -10.927
-9.5 | -0.767 | 0.06878 | 0.001 | -11.152
-9 | -0.732 | 0.06446 | 0.001 | -11.35
-8.5 | -0.694 | 0.06041 | 0.001 | -11.492
-8 | -0.655 | 0.05672 | 0.001 | -11.551
-7.5 | -0.614 | 0.05329 | 0.001 | -11.53
-7 | -0.572 | 0.05008 | 0.001 | -11.424
-6.5 | -0.529 | 0.04712 | 0.001 | -11.222
-6 | -0.485 | 0.04434 | 0 | -10.926
-5.5 | -0.541 | 0.01753 | 0 | -30.836
-5 | -0.484 | 0.01656 | 0 | -29.212
-4.5 | -0.426 | 0.01634 | 0 | -26.057
-4 | -0.367 | 0.01594 | -0.001 | -23.009
-3.5 | -0.307 | 0.01427 | -0.001 | -21.546
-3 | -0.247 | 0.01301 | -0.001 | -19.02
-2.5 | -0.187 | 0.01313 | -0.002 | -14.245
-2 | -0.126 | 0.01298 | -0.002 | -9.727
-1.5 | -0.065 | 0.01292 | -0.003 | -5.058
-1 | -0.004 | 0.01329 | -0.003 | -0.317
-0.5 | 0.057 | 0.01334 | -0.003 | 4.267
0 | 0.118 | 0.013 | -0.004 | 9.073
0.5 | 0.179 | 0.01313 | -0.004 | 13.622
1 | 0.24 | 0.01333 | -0.004 | 17.98
1.5 | 0.3 | 0.01287 | -0.005 | 23.329
2 | 0.361 | 0.01321 | -0.005 | 27.298
2.5 | 0.421 | 0.0148 | -0.005 | 28.439
3 | 0.481 | 0.01588 | -0.006 | 30.254
3.5 | 0.54 | 0.01637 | -0.006 | 32.982
4 | 0.599 | 0.01731 | -0.007 | 34.588
4.5 | 0.657 | 0.01784 | -0.007 | 36.834
5 | 0.714 | 0.01842 | -0.007 | 38.795
5.5 | 0.771 | 0.01908 | -0.008 | 40.412
6 | 0.826 | 0.01983 | -0.008 | 41.65
6.5 | 0.879 | 0.02072 | -0.008 | 42.431
7 | 0.929 | 0.02181 | -0.008 | 42.616
7.5 | 0.976 | 0.02325 | -0.009 | 41.952
8 | 1.016 | 0.02537 | -0.009 | 40.026
8.5 | 1.047 | 0.02877 | -0.009 | 36.396
9 | 1.069 | 0.0344 | -0.009 | 31.071
9.5 | 1.087 | 0.04191 | -0.009 | 25.93
10 | 1.103 | 0.05087 | -0.009 | 21.684
10.5 | 1.125 | 0.05898 | -0.009 | 19.076
11 | 1.15 | 0.06609 | -0.008 | 17.406
11.5 | 1.178 | 0.07267 | -0.008 | 16.206
12 | 1.205 | 0.07907 | -0.009 | 15.241
12.5 | 1.231 | 0.08542 | -0.009 | 14.415
13 | 1.255 | 0.09187 | -0.009 | 13.658
13.5 | 1.276 | 0.09861 | -0.009 | 12.939
14 | 1.294 | 0.10577 | -0.009 | 12.236
14.5 | 1.311 | 0.11321 | -0.009 | 11.576
15 | 1.324 | 0.1209 | -0.009 | 10.954
15.5 | 1.334 | 0.12892 | -0.009 | 10.348
16 | 1.34 | 0.13757 | -0.009 | 9.738
16.5 | 1.342 | 0.14638 | -0.009 | 9.171
17 | 1.342 | 0.15579 | -0.009 | 8.615
17.5 | 1.339 | 0.16603 | -0.009 | 8.065
18 | 1.333 | 0.17644 | -0.009 | 7.555
18.5 | 1.325 | 0.18694 | -0.009 | 7.085
19 | 1.314 | 0.19818 | -0.009 | 6.629
19.5 | 1.3 | 0.2095 | -0.009 | 6.205
20 | 1.285 | 0.22199 | -0.009 | 5.788

## 10. Re 100k Mach 0.00 (2)
BIGFOIL.COM POLAR EXPORT
NACA22014.5
NACA22014.5 |  |  |  | Cl Max: | 1.1176 | at alpha= | 10.5 | deg
XFOIL ncrit=9 |  |  |  | L/D Max: | 37.727 | at alpha= | 4 | deg
Re: | 100000 |  |  | Cd Min: | 0.1753 | at alpha= | 15.5 | deg
Mach: | 0 |  |  | Cl=0 at alpha= | -0.98427 | deg
|  |  |  | @ Cl=0.1, Cd= | 0.0197
|  |  |  | @ Cl=0.4, Cd= | 0.018298
|  |  |  | @ Cl=0.6, Cd= | 0.017288
alpha (deg) | Cl | Cd | Cm | Cl/Cd
-15.5 | -0.5589 | 0.16836 | -0.0081 | -3.3197
-15 | -0.5114 | 0.16035 | -0.0051 | -3.1893
-14.5 | -0.5264 | 0.15377 | -0.0103 | -3.4233
-14 | -0.5065 | 0.14797 | -0.0105 | -3.423
-13.5 | -0.489 | 0.14081 | -0.0109 | -3.4728
-13 | -0.5029 | 0.13344 | -0.0149 | -3.7687
-12.5 | -0.4831 | 0.12742 | -0.0146 | -3.7914
-12 | -0.4766 | 0.12011 | -0.0156 | -3.968
-11.5 | -0.8007 | 0.06688 | -0.0483 | -11.9722
-11 | -0.8161 | 0.05952 | -0.0432 | -13.7114
-10.5 | -0.9002 | 0.05411 | -0.0278 | -16.6365
-10 | -0.8863 | 0.04707 | -0.0235 | -18.8294
-9.5 | -0.8792 | 0.04224 | -0.0169 | -20.8144
-9 | -0.8672 | 0.03865 | -0.0101 | -22.4373
-8.5 | -0.8418 | 0.03473 | -0.0051 | -24.2384
-8 | -0.8029 | 0.03109 | -0.0025 | -25.825
-7.5 | -0.7659 | 0.02866 | 0.001 | -26.7237
-7 | -0.7253 | 0.02616 | 0.0039 | -27.7255
-6.5 | -0.6922 | 0.02432 | 0.0078 | -28.4622
-6 | -0.6671 | 0.0226 | 0.0131 | -29.5177
-5.5 | -0.6472 | 0.0212 | 0.0191 | -30.5283
-5 | -0.6301 | 0.01957 | 0.0253 | -32.1972
-4.5 | -0.627 | 0.01746 | 0.0338 | -35.9107
-4 | -0.6061 | 0.01727 | 0.0398 | -35.0955
-3.5 | -0.5378 | 0.01775 | 0.0372 | -30.2986
-3 | -0.4564 | 0.01826 | 0.033 | -24.9945
-2.5 | -0.3684 | 0.01884 | 0.0286 | -19.5541
-2 | -0.27 | 0.01928 | 0.0222 | -14.0041
-1.5 | -0.1488 | 0.01981 | 0.0119 | -7.5114
-1 | -0.0046 | 0.01995 | -0.0025 | -0.23058
-0.5 | 0.1416 | 0.0196 | -0.0173 | 7.2245
0.5 | 0.3637 | 0.01846 | -0.0345 | 19.7021
1 | 0.4491 | 0.01808 | -0.0394 | 24.8396
1.5 | 0.5355 | 0.01762 | -0.0453 | 30.3916
2 | 0.6035 | 0.01727 | -0.0483 | 34.945
2.5 | 0.6322 | 0.01745 | -0.044 | 36.2292
3 | 0.6608 | 0.01779 | -0.0395 | 37.1445
3.5 | 0.6894 | 0.01831 | -0.035 | 37.6516
4 | 0.7187 | 0.01905 | -0.0305 | 37.727
4.5 | 0.7491 | 0.01991 | -0.0262 | 37.6243
5 | 0.782 | 0.02093 | -0.0224 | 37.3626
5.5 | 0.8157 | 0.02206 | -0.0187 | 36.9764
6 | 0.8507 | 0.02331 | -0.0151 | 36.4951
6.5 | 0.8872 | 0.02472 | -0.0119 | 35.89
7 | 0.9251 | 0.02623 | -0.009 | 35.2688
7.5 | 0.9555 | 0.02783 | -0.0048 | 34.3335
8 | 0.9894 | 0.02982 | -0.0014 | 33.1791
8.5 | 1.0237 | 0.03166 | 0.0019 | 32.3342
9 | 1.0463 | 0.0342 | 0.0068 | 30.5936
9.5 | 1.0828 | 0.03645 | 0.0094 | 29.7064
10 | 1.0871 | 0.0397 | 0.0164 | 27.3829
10.5 | 1.1176 | 0.04209 | 0.0195 | 26.5526
11 | 1.1047 | 0.04647 | 0.0273 | 23.7723
11.5 | 1.0774 | 0.05104 | 0.0359 | 21.1089
12 | 1.117 | 0.05401 | 0.0368 | 20.6814
12.5 | 1.0342 | 0.06113 | 0.0469 | 16.918
13 | 0.9141 | 0.07724 | 0.0455 | 11.8345
13.5 | 0.573 | 0.14893 | 0.0012 | 3.8474
14 | 0.5941 | 0.15628 | 0.0004 | 3.8015
14.5 | 0.6034 | 0.16154 | -0.0014 | 3.7353
15 | 0.5982 | 0.1683 | -0.0052 | 3.5544
15.5 | 0.6387 | 0.1753 | -0.0042 | 3.6435

## 11. Re 100k Mach 0.10 (1)
BIGFOIL.COM POLAR EXPORT
NACA22014.5
NACA22014.5 |  |  |  | Cl Max: | 1.329 | at alpha= | 16 | deg
JavaFoil+Calcfoil stall+Eppler ext transition |  |  |  | L/D Max: | 42.339 | at alpha= | 7 | deg
Re: | 100000 |  |  | Cd Min: | 0.0126 | at alpha= | -3 | deg
Mach: | 0.1 |  |  | Cl=0 at alpha= | -0.96721 | deg
|  |  |  | @ Cl=0.1, Cd= | 0.013147
|  |  |  | @ Cl=0.4, Cd= | 0.014682
|  |  |  | @ Cl=0.6, Cd= | 0.017358
alpha (deg) | Cl | Cd | Cm | Cl/Cd
-20 | -0.895 | 0.2538 | 0.004 | -3.524
-19.5 | -0.911 | 0.23703 | 0.004 | -3.844
-19 | -0.926 | 0.22663 | 0.004 | -4.088
-18.5 | -0.94 | 0.21342 | 0.004 | -4.406
-18 | -0.953 | 0.20134 | 0.004 | -4.731
-17.5 | -0.963 | 0.1892 | 0.003 | -5.089
-17 | -0.971 | 0.17872 | 0.003 | -5.434
-16.5 | -0.977 | 0.16854 | 0.003 | -5.799
-16 | -0.981 | 0.15875 | 0.003 | -6.18
-15.5 | -0.982 | 0.14964 | 0.003 | -6.564
-15 | -0.981 | 0.14023 | 0.003 | -6.994
-14.5 | -0.976 | 0.13204 | 0.003 | -7.395
-14 | -0.969 | 0.12418 | 0.003 | -7.805
-13.5 | -0.959 | 0.11635 | 0.003 | -8.243
-13 | -0.946 | 0.10938 | 0.002 | -8.646
-12.5 | -0.93 | 0.1024 | 0.002 | -9.078
-12 | -0.91 | 0.09601 | 0.002 | -9.474
-11.5 | -0.886 | 0.09 | 0.002 | -9.849
-11 | -0.861 | 0.08404 | 0.002 | -10.242
-10.5 | -0.832 | 0.07889 | 0.002 | -10.551
-10 | -0.802 | 0.07374 | 0.002 | -10.87
-9.5 | -0.769 | 0.06918 | 0.001 | -11.111
-9 | -0.733 | 0.06485 | 0.001 | -11.311
-8.5 | -0.696 | 0.06069 | 0.001 | -11.473
-8 | -0.657 | 0.05698 | 0.001 | -11.538
-7.5 | -0.617 | 0.05345 | 0.001 | -11.539
-7 | -0.574 | 0.05027 | 0.001 | -11.427
-6.5 | -0.531 | 0.04724 | 0.001 | -11.241
-6 | -0.487 | 0.04448 | 0 | -10.938
-5.5 | -0.442 | 0.04166 | 0 | -10.606
-5 | -0.486 | 0.01662 | 0 | -29.242
-4.5 | -0.428 | 0.01617 | 0 | -26.454
-4 | -0.369 | 0.016 | -0.001 | -23.032
-3.5 | -0.309 | 0.01563 | -0.001 | -19.762
-3 | -0.249 | 0.0126 | -0.001 | -19.732
-2.5 | -0.188 | 0.01317 | -0.002 | -14.268
-2 | -0.127 | 0.01303 | -0.002 | -9.743
-1.5 | -0.066 | 0.01294 | -0.003 | -5.073
-1 | -0.004 | 0.01334 | -0.003 | -0.317
-0.5 | 0.057 | 0.01339 | -0.003 | 4.272
0 | 0.119 | 0.01304 | -0.004 | 9.088
0.5 | 0.18 | 0.01317 | -0.004 | 13.645
1 | 0.241 | 0.01307 | -0.004 | 18.423
1.5 | 0.302 | 0.01292 | -0.005 | 23.357
2 | 0.362 | 0.01437 | -0.005 | 25.222
2.5 | 0.423 | 0.01487 | -0.006 | 28.446
3 | 0.483 | 0.01595 | -0.006 | 30.278
3.5 | 0.543 | 0.01644 | -0.006 | 33.007
4 | 0.602 | 0.01739 | -0.007 | 34.586
4.5 | 0.66 | 0.01793 | -0.007 | 36.823
5 | 0.718 | 0.01852 | -0.007 | 38.76
5.5 | 0.774 | 0.01919 | -0.008 | 40.347
6 | 0.829 | 0.01996 | -0.008 | 41.545
6.5 | 0.882 | 0.02088 | -0.008 | 42.253
7 | 0.932 | 0.02202 | -0.009 | 42.339
7.5 | 0.978 | 0.02356 | -0.009 | 41.504
8 | 1.017 | 0.02587 | -0.009 | 39.308
8.5 | 1.046 | 0.02968 | -0.009 | 35.26
9 | 1.067 | 0.03568 | -0.009 | 29.918
9.5 | 1.083 | 0.04388 | -0.009 | 24.69
10 | 1.101 | 0.05273 | -0.009 | 20.882
10.5 | 1.124 | 0.06076 | -0.008 | 18.495
11 | 1.15 | 0.0676 | -0.008 | 17.017
11.5 | 1.178 | 0.0741 | -0.008 | 15.892
12 | 1.205 | 0.0805 | -0.008 | 14.966
12.5 | 1.231 | 0.08673 | -0.009 | 14.194
13 | 1.253 | 0.09341 | -0.009 | 13.417
13.5 | 1.273 | 0.10034 | -0.009 | 12.69
14 | 1.291 | 0.10741 | -0.009 | 12.02
14.5 | 1.306 | 0.11497 | -0.009 | 11.358
15 | 1.318 | 0.12294 | -0.009 | 10.72
15.5 | 1.325 | 0.13114 | -0.009 | 10.107
16 | 1.329 | 0.14002 | -0.009 | 9.49
16.5 | 1.329 | 0.14954 | -0.009 | 8.887
17 | 1.326 | 0.15955 | -0.009 | 8.308
17.5 | 1.319 | 0.16959 | -0.009 | 7.779
18 | 1.31 | 0.18045 | -0.009 | 7.26
18.5 | 1.298 | 0.19142 | -0.009 | 6.781
19 | 1.284 | 0.20302 | -0.009 | 6.322
19.5 | 1.267 | 0.21521 | -0.009 | 5.885
20 | 1.247 | 0.22848 | -0.009 | 5.46

## 12. Re 100k Mach 0.10 (2)
BIGFOIL.COM POLAR EXPORT
NACA22014.5
NACA22014.5 |  |  |  | Cl Max: | 1.1157 | at alpha= | 10.5 | deg
XFOIL ncrit=9 |  |  |  | L/D Max: | 37.5586 | at alpha= | 4 | deg
Re: | 100000 |  |  | Cd Min: | 0.1763 | at alpha= | 15.5 | deg
Mach: | 0.1 |  |  | Cl=0 at alpha= | -0.99936 | deg
|  |  |  | @ Cl=0.1, Cd= | 0.019719
|  |  |  | @ Cl=0.4, Cd= | 0.018373
|  |  |  | @ Cl=0.6, Cd= | 0.017414
alpha (deg) | Cl | Cd | Cm | Cl/Cd
-15.5 | -0.5551 | 0.16888 | -0.0075 | -3.2869
-15 | -0.5102 | 0.16096 | -0.005 | -3.1697
-14.5 | -0.523 | 0.15443 | -0.0099 | -3.3866
-14 | -0.5098 | 0.14874 | -0.011 | -3.4275
-13.5 | -0.4867 | 0.14142 | -0.0108 | -3.4415
-13 | -0.4998 | 0.13413 | -0.0147 | -3.7262
-12.5 | -0.4827 | 0.12807 | -0.0148 | -3.769
-12 | -0.4737 | 0.12076 | -0.0155 | -3.9227
-11.5 | -0.7681 | 0.06759 | -0.051 | -11.3641
-11 | -0.7985 | 0.05993 | -0.046 | -13.3239
-10.5 | -0.8922 | 0.0549 | -0.0299 | -16.2514
-10 | -0.8806 | 0.04795 | -0.0254 | -18.365
-9.5 | -0.8761 | 0.04301 | -0.0186 | -20.3697
-9 | -0.8668 | 0.0393 | -0.0114 | -22.056
-8.5 | -0.8441 | 0.03539 | -0.006 | -23.8514
-8 | -0.8062 | 0.03156 | -0.0031 | -25.545
-7.5 | -0.7696 | 0.02904 | 0.0004 | -26.5014
-7 | -0.7296 | 0.02657 | 0.0036 | -27.4595
-6.5 | -0.6951 | 0.02457 | 0.0073 | -28.2906
-6 | -0.6692 | 0.02283 | 0.0125 | -29.3123
-5.5 | -0.6493 | 0.02141 | 0.0186 | -30.327
-5 | -0.6313 | 0.01989 | 0.0248 | -31.7396
-4.5 | -0.6285 | 0.01761 | 0.0333 | -35.6899
-4 | -0.6086 | 0.01736 | 0.0395 | -35.0576
-3.5 | -0.5369 | 0.01788 | 0.0363 | -30.028
-3 | -0.4555 | 0.01835 | 0.0322 | -24.8229
-2.5 | -0.3647 | 0.01893 | 0.0276 | -19.2657
-2 | -0.2723 | 0.01929 | 0.0223 | -14.1161
-1.5 | -0.1492 | 0.0198 | 0.0118 | -7.5354
-1 | -0.0002 | 0.01997 | -0.0033 | -0.010015
-0.5 | 0.1554 | 0.01958 | -0.0196 | 7.9367
0 | 0.2673 | 0.01898 | -0.0281 | 14.0832
0.5 | 0.3609 | 0.01855 | -0.0336 | 19.4555
1 | 0.4494 | 0.01815 | -0.0389 | 24.7603
1.5 | 0.5347 | 0.01774 | -0.0445 | 30.1409
2 | 0.6069 | 0.01738 | -0.0483 | 34.9194
2.5 | 0.6354 | 0.01757 | -0.0438 | 36.1639
3 | 0.6639 | 0.01793 | -0.0393 | 37.0273
3.5 | 0.6923 | 0.01847 | -0.0347 | 37.4824
4 | 0.7215 | 0.01921 | -0.0302 | 37.5586
4.5 | 0.7523 | 0.0201 | -0.0259 | 37.4279
5 | 0.7856 | 0.02115 | -0.022 | 37.1442
5.5 | 0.8193 | 0.02229 | -0.0182 | 36.7564
6 | 0.8544 | 0.02356 | -0.0146 | 36.2649
6.5 | 0.8903 | 0.02501 | -0.0112 | 35.5978
7 | 0.9287 | 0.02663 | -0.0083 | 34.8742
7.5 | 0.9597 | 0.02821 | -0.0041 | 34.0199
8 | 0.9912 | 0.03029 | -0.0002 | 32.7237
8.5 | 1.0288 | 0.03232 | 0.0025 | 31.8317
9 | 1.0461 | 0.03485 | 0.0083 | 30.0172
9.5 | 1.0831 | 0.03741 | 0.0108 | 28.9522
10 | 1.0811 | 0.04065 | 0.0186 | 26.5953
10.5 | 1.1157 | 0.04319 | 0.0211 | 25.8324
11.5 | 0.6042 | 0.11201 | 0.0154 | 5.3942
12 | 0.6404 | 0.11687 | 0.0173 | 5.4796
12.5 | 0.5529 | 0.13711 | 0.004 | 4.0325
13 | 0.6012 | 0.14308 | 0.0059 | 4.2018
13.5 | 0.5722 | 0.14955 | 0.0011 | 3.8261
14 | 0.5871 | 0.1567 | -0.0002 | 3.7466
14.5 | 0.6038 | 0.16225 | -0.0013 | 3.7214
15 | 0.5978 | 0.16892 | -0.0053 | 3.539
15.5 | 0.6408 | 0.1763 | -0.0041 | 3.6347

## 13. Re 100k Mach 0.25 (1)
BIGFOIL.COM POLAR EXPORT
NACA22014.5
NACA22014.5 |  |  |  | Cl Max: | 1.262 | at alpha= | 14.5 | deg
JavaFoil+Calcfoil stall+Eppler ext transition |  |  |  | L/D Max: | 41.07 | at alpha= | 6.5 | deg
Re: | 100000 |  |  | Cd Min: | 0.01261 | at alpha= | -2.5 | deg
Mach: | 0.25 |  |  | Cl=0 at alpha= | -0.96825 | deg
|  |  |  | @ Cl=0.1, Cd= | 0.012872
|  |  |  | @ Cl=0.4, Cd= | 0.014914
|  |  |  | @ Cl=0.6, Cd= | 0.017672
alpha (deg) | Cl | Cd | Cm | Cl/Cd
-18 | -0.676 | 0.26085 | 0.003 | -2.591
-17.5 | -0.717 | 0.23583 | 0.003 | -3.039
-17 | -0.754 | 0.21842 | 0.003 | -3.452
-16.5 | -0.788 | 0.204 | 0.003 | -3.862
-16 | -0.817 | 0.18582 | 0.003 | -4.398
-15.5 | -0.843 | 0.17211 | 0.003 | -4.896
-15 | -0.863 | 0.15844 | 0.003 | -5.449
-14.5 | -0.879 | 0.14739 | 0.003 | -5.966
-14 | -0.89 | 0.13673 | 0.003 | -6.512
-13.5 | -0.897 | 0.12715 | 0.003 | -7.052
-13 | -0.898 | 0.11812 | 0.002 | -7.601
-12.5 | -0.894 | 0.11025 | 0.002 | -8.111
-12 | -0.885 | 0.10235 | 0.002 | -8.644
-11.5 | -0.87 | 0.09527 | 0.002 | -9.135
-11 | -0.852 | 0.08862 | 0.002 | -9.61
-10.5 | -0.829 | 0.08237 | 0.002 | -10.068
-10 | -0.803 | 0.07673 | 0.002 | -10.469
-9.5 | -0.774 | 0.07146 | 0.001 | -10.83
-9 | -0.742 | 0.06673 | 0.001 | -11.112
-8.5 | -0.706 | 0.06225 | 0.001 | -11.348
-8 | -0.669 | 0.05821 | 0.001 | -11.487
-7.5 | -0.629 | 0.05449 | 0.001 | -11.539
-7 | -0.587 | 0.05111 | 0.001 | -11.477
-6.5 | -0.543 | 0.04799 | 0.001 | -11.312
-6 | -0.498 | 0.04511 | 0 | -11.038
-5.5 | -0.452 | 0.0424 | 0 | -10.662
-5 | -0.498 | 0.01752 | 0 | -28.416
-4.5 | -0.439 | 0.01648 | 0 | -26.612
-4 | -0.378 | 0.01628 | -0.001 | -23.226
-3.5 | -0.317 | 0.01591 | -0.001 | -19.923
-3 | -0.255 | 0.01391 | -0.002 | -18.359
-2.5 | -0.193 | 0.01261 | -0.002 | -15.301
-2 | -0.13 | 0.01289 | -0.002 | -10.109
-1.5 | -0.067 | 0.01278 | -0.003 | -5.275
-1 | -0.004 | 0.01275 | -0.003 | -0.341
-0.5 | 0.059 | 0.0128 | -0.003 | 4.588
0 | 0.122 | 0.01291 | -0.004 | 9.432
0.5 | 0.185 | 0.01306 | -0.004 | 14.134
1 | 0.247 | 0.01285 | -0.005 | 19.242
1.5 | 0.31 | 0.01424 | -0.005 | 21.756
2 | 0.372 | 0.01467 | -0.005 | 25.358
2.5 | 0.434 | 0.01521 | -0.006 | 28.529
3 | 0.495 | 0.01632 | -0.006 | 30.367
3.5 | 0.556 | 0.01729 | -0.006 | 32.174
4 | 0.617 | 0.01782 | -0.007 | 34.611
4.5 | 0.676 | 0.01841 | -0.007 | 36.745
5 | 0.735 | 0.01908 | -0.007 | 38.518
5.5 | 0.792 | 0.01985 | -0.008 | 39.893
6 | 0.847 | 0.02076 | -0.008 | 40.797
6.5 | 0.899 | 0.0219 | -0.008 | 41.07
7 | 0.947 | 0.02342 | -0.009 | 40.447
7.5 | 0.988 | 0.02572 | -0.009 | 38.408
8 | 1.018 | 0.02964 | -0.009 | 34.337
8.5 | 1.038 | 0.0361 | -0.009 | 28.75
9 | 1.052 | 0.04511 | -0.009 | 23.321
9.5 | 1.071 | 0.05396 | -0.008 | 19.852
10 | 1.095 | 0.06203 | -0.008 | 17.65
10.5 | 1.123 | 0.06871 | -0.008 | 16.347
11 | 1.152 | 0.07512 | -0.008 | 15.33
11.5 | 1.178 | 0.08124 | -0.008 | 14.502
12 | 1.202 | 0.08771 | -0.008 | 13.71
12.5 | 1.223 | 0.09474 | -0.008 | 12.913
13 | 1.24 | 0.10203 | -0.009 | 12.152
13.5 | 1.252 | 0.10971 | -0.009 | 11.413
14 | 1.259 | 0.11815 | -0.009 | 10.658
14.5 | 1.262 | 0.12703 | -0.009 | 9.933
15 | 1.259 | 0.13689 | -0.009 | 9.198
15.5 | 1.249 | 0.14749 | -0.009 | 8.47
16 | 1.233 | 0.1592 | -0.009 | 7.744
16.5 | 1.21 | 0.1713 | -0.009 | 7.066
17 | 1.183 | 0.18455 | -0.009 | 6.411
17.5 | 1.15 | 0.19858 | -0.008 | 5.791
18 | 1.113 | 0.21345 | -0.008 | 5.212
18.5 | 1.071 | 0.22968 | -0.008 | 4.662
19 | 1.025 | 0.24588 | -0.008 | 4.169
19.5 | 0.976 | 0.26422 | -0.007 | 3.693

## 14. Re 100k Mach 0.25 (2)
BIGFOIL.COM POLAR EXPORT
NACA22014.5
NACA22014.5 |  |  |  | Cl Max: | 1.0526 | at alpha= | 10.5 | deg
XFOIL ncrit=9 |  |  |  | L/D Max: | 36.6116 | at alpha= | 3.5 | deg
Re: | 100000 |  |  | Cd Min: | 0.18275 | at alpha= | 15.5 | deg
Mach: | 0.25 |  |  | Cl=0 at alpha= | -0.99966 | deg
|  |  |  | @ Cl=0.1, Cd= | 0.019594
|  |  |  | @ Cl=0.4, Cd= | 0.018765
|  |  |  | @ Cl=0.6, Cd= | 0.018083
alpha (deg) | Cl | Cd | Cm | Cl/Cd
-14 | -0.5239 | 0.1531 | -0.0131 | -3.4219
-13.5 | -0.4764 | 0.14456 | -0.0103 | -3.2955
-13 | -0.4842 | 0.13759 | -0.0137 | -3.5192
-12.5 | -0.5124 | 0.1321 | -0.019 | -3.8789
-12 | -0.4595 | 0.12404 | -0.0152 | -3.7045
-11.5 | -0.6256 | 0.07837 | -0.0482 | -7.9826
-11 | -0.7098 | 0.06422 | -0.0539 | -11.0526
-10.5 | -0.8307 | 0.05849 | -0.0421 | -14.2024
-10 | -0.8381 | 0.05228 | -0.036 | -16.031
-9.5 | -0.8506 | 0.04715 | -0.028 | -18.0403
-9 | -0.8572 | 0.04298 | -0.0193 | -19.9442
-8.5 | -0.8466 | 0.03857 | -0.0124 | -21.9497
-8 | -0.8191 | 0.03427 | -0.0077 | -23.9014
-7.5 | -0.7864 | 0.03122 | -0.0033 | -25.189
-7 | -0.7518 | 0.02868 | 0.0012 | -26.2134
-6.5 | -0.7119 | 0.02602 | 0.0045 | -27.3597
-6 | -0.6806 | 0.02423 | 0.0095 | -28.0891
-5.5 | -0.6588 | 0.02267 | 0.0156 | -29.0604
-5 | -0.6416 | 0.02119 | 0.0223 | -30.2784
-4.5 | -0.6304 | 0.0191 | 0.0294 | -33.0052
-4 | -0.6205 | 0.01793 | 0.0373 | -34.6068
-3.5 | -0.5363 | 0.01842 | 0.0325 | -29.1151
-3 | -0.4496 | 0.01883 | 0.0281 | -23.8768
-2.5 | -0.3688 | 0.01918 | 0.0258 | -19.2284
-2 | -0.2642 | 0.01939 | 0.0191 | -13.6256
-1.5 | -0.1337 | 0.01971 | 0.0082 | -6.7834
-1 | -0.0001 | 0.01979 | -0.0033 | -0.0050531
-0.5 | 0.1482 | 0.0195 | -0.0174 | 7.6
0 | 0.265 | 0.01915 | -0.026 | 13.8381
0.5 | 0.3609 | 0.01885 | -0.0313 | 19.1459
1 | 0.4436 | 0.01867 | -0.0351 | 23.76
1.5 | 0.533 | 0.01838 | -0.0408 | 28.9989
2 | 0.6233 | 0.01798 | -0.0475 | 34.6663
2.5 | 0.6517 | 0.01824 | -0.0428 | 35.7292
3 | 0.6802 | 0.01871 | -0.038 | 36.3549
3.5 | 0.7088 | 0.01936 | -0.0332 | 36.6116
4 | 0.7397 | 0.02024 | -0.0286 | 36.5464
4.5 | 0.7717 | 0.0212 | -0.0242 | 36.4009
5 | 0.8069 | 0.0224 | -0.0203 | 36.0223
5.5 | 0.8413 | 0.02369 | -0.0162 | 35.5129
6 | 0.8784 | 0.02519 | -0.0125 | 34.871
6.5 | 0.9112 | 0.02672 | -0.0081 | 34.1018
7 | 0.9411 | 0.02865 | -0.0034 | 32.8482
7.5 | 0.9742 | 0.03079 | 0.0007 | 31.6401
8 | 0.9992 | 0.03299 | 0.006 | 30.288
8.5 | 1.0187 | 0.0359 | 0.0116 | 28.376
9 | 1.0376 | 0.03859 | 0.0171 | 26.8878
9.5 | 1.0417 | 0.04233 | 0.0238 | 24.609
10 | 1.0158 | 0.04677 | 0.033 | 21.7191
10.5 | 1.0526 | 0.04989 | 0.0352 | 21.0984
11 | 0.9744 | 0.05614 | 0.0463 | 17.3566
11.5 | 0.8587 | 0.07011 | 0.0466 | 12.2479
12.5 | 0.5437 | 0.14033 | 0.0038 | 3.8744
13.5 | 0.5694 | 0.15287 | 0.0011 | 3.7247
14 | 0.5752 | 0.15975 | -0.0014 | 3.6006
14.5 | 0.6072 | 0.16628 | -0.0013 | 3.6517
15 | 0.5969 | 0.17228 | -0.006 | 3.4647
15.5 | 0.6563 | 0.18275 | -0.0036 | 3.5912

## 15. Re 100k Mach 0.50 (1)
BIGFOIL.COM POLAR EXPORT
NACA22014.5
NACA22014.5 |  |  |  | Cl Max: | 1.171 | at alpha= | 20 | deg
JavaFoil+Calcfoil stall+Eppler ext transition |  |  |  | L/D Max: | 35.833 | at alpha= | 5 | deg
Re: | 100000 |  |  | Cd Min: | 0.01388 | at alpha= | -1.5 | deg
Mach: | 0.5 |  |  | Cl=0 at alpha= | -0.96479 | deg
|  |  |  | @ Cl=0.1, Cd= | 0.014461
|  |  |  | @ Cl=0.4, Cd= | 0.01625
|  |  |  | @ Cl=0.6, Cd= | 0.019069
alpha (deg) | Cl | Cd | Cm | Cl/Cd
-20 | -1.03 | 0.36417 | 0.007 | -2.83
-19.5 | -1.004 | 0.35843 | 0.007 | -2.802
-19 | -0.978 | 0.35317 | 0.006 | -2.768
-18.5 | -0.951 | 0.34694 | 0.006 | -2.742
-18 | -0.925 | 0.32137 | 0.006 | -2.879
-17.5 | -0.898 | 0.31987 | 0.005 | -2.807
-17 | -0.872 | 0.31082 | 0.005 | -2.805
-16.5 | -0.844 | 0.31741 | 0.005 | -2.66
-16 | -0.818 | 0.30484 | 0.005 | -2.684
-15.5 | -0.791 | 0.28459 | 0.004 | -2.779
-15 | -0.764 | 0.27991 | 0.004 | -2.731
-14.5 | -0.737 | 0.27242 | 0.004 | -2.706
-14 | -0.711 | 0.27073 | 0.004 | -2.625
-13.5 | -0.683 | 0.25328 | 0.003 | -2.698
-13 | -0.657 | 0.24782 | 0.003 | -2.65
-12.5 | -0.629 | 0.22426 | 0.003 | -2.806
-12 | -0.603 | 0.21891 | 0.003 | -2.753
-11.5 | -0.575 | 0.21821 | 0.002 | -2.637
-11 | -0.549 | 0.20212 | 0.002 | -2.714
-10.5 | -0.521 | 0.19763 | 0.002 | -2.637
-10 | -0.494 | 0.18169 | 0.002 | -2.72
-9.5 | -0.467 | 0.16755 | 0.002 | -2.786
-9 | -0.44 | 0.13881 | 0.001 | -3.167
-8.5 | -0.645 | 0.08126 | 0.001 | -7.939
-8 | -0.664 | 0.07005 | 0.001 | -9.481
-7.5 | -0.651 | 0.06296 | 0.001 | -10.34
-7 | -0.622 | 0.05702 | 0.001 | -10.909
-6.5 | -0.585 | 0.05235 | 0.001 | -11.17
-6 | -0.542 | 0.04853 | 0 | -11.169
-5.5 | -0.495 | 0.05075 | 0 | -9.751
-5 | -0.446 | 0.04226 | 0 | -10.554
-4.5 | -0.395 | 0.0395 | 0 | -9.998
-4 | -0.419 | 0.0181 | -0.001 | -23.142
-3.5 | -0.352 | 0.01759 | -0.001 | -20.017
-3 | -0.284 | 0.01639 | -0.002 | -17.323
-2.5 | -0.215 | 0.01434 | -0.002 | -14.988
-2 | -0.145 | 0.01407 | -0.003 | -10.332
-1.5 | -0.075 | 0.01388 | -0.003 | -5.42
-1 | -0.005 | 0.01476 | -0.003 | -0.329
-0.5 | 0.066 | 0.01482 | -0.004 | 4.424
0 | 0.136 | 0.01408 | -0.004 | 9.64
0.5 | 0.206 | 0.01436 | -0.005 | 14.321
1 | 0.275 | 0.01474 | -0.005 | 18.682
1.5 | 0.345 | 0.01523 | -0.005 | 22.631
2 | 0.414 | 0.01651 | -0.006 | 25.048
2.5 | 0.482 | 0.01793 | -0.006 | 26.871
3 | 0.549 | 0.01852 | -0.007 | 29.641
3.5 | 0.615 | 0.01923 | -0.007 | 31.992
4 | 0.68 | 0.02006 | -0.007 | 33.896
4.5 | 0.743 | 0.02108 | -0.008 | 35.223
5 | 0.802 | 0.02237 | -0.008 | 35.833
5.5 | 0.855 | 0.0242 | -0.008 | 35.331
6 | 0.897 | 0.02733 | -0.009 | 32.812
6.5 | 0.92 | 0.03373 | -0.009 | 27.269
7 | 0.927 | 0.04499 | -0.008 | 20.597
7.5 | 0.945 | 0.05507 | -0.007 | 17.165
8 | 0.979 | 0.06181 | -0.007 | 15.834
8.5 | 1.011 | 0.06845 | -0.007 | 14.773
9 | 1.039 | 0.07549 | -0.007 | 13.763
9.5 | 1.055 | 0.08409 | -0.008 | 12.546
10 | 1.053 | 0.0948 | -0.008 | 11.107
10.5 | 1.012 | 0.10996 | -0.008 | 9.201
11 | 0.661 | 0.15058 | -0.005 | 4.388
11.5 | 0.69 | 0.21638 | -0.006 | 3.189
12 | 0.719 | 0.23711 | -0.007 | 3.03
12.5 | 0.747 | 0.26138 | -0.007 | 2.858
13 | 0.776 | 0.27868 | -0.008 | 2.784
13.5 | 0.805 | 0.30064 | -0.008 | 2.676
14 | 0.834 | 0.31805 | -0.009 | 2.621
14.5 | 0.861 | 0.30839 | -0.009 | 2.792
15 | 0.89 | 0.32061 | -0.009 | 2.776
15.5 | 0.918 | 0.33088 | -0.009 | 2.774
16 | 0.947 | 0.34426 | -0.01 | 2.75
16.5 | 0.974 | 0.35299 | -0.01 | 2.76
17 | 1.004 | 0.36299 | -0.01 | 2.765
17.5 | 1.031 | 0.36436 | -0.011 | 2.829
18 | 1.059 | 0.38713 | -0.011 | 2.735
18.5 | 1.087 | 0.39104 | -0.011 | 2.781
19 | 1.115 | 0.40117 | -0.012 | 2.778
19.5 | 1.143 | 0.40479 | -0.012 | 2.823
20 | 1.171 | 0.41669 | -0.012 | 2.811

## 16. Re 100k Mach 0.50 (2)
BIGFOIL.COM POLAR EXPORT
NACA22014.5
NACA22014.5 |  |  |  | Cl Max: | 0.8819 | at alpha= | 6 | deg
XFOIL ncrit=9 |  |  |  | L/D Max: | 33.1634 | at alpha= | 3 | deg
Re: | 100000 |  |  | Cd Min: | 0.12556 | at alpha= | 11 | deg
Mach: | 0.5 |  |  | Cl=0 at alpha= | -0.98567 | deg
|  |  |  | @ Cl=0.1, Cd= | 0.019955
|  |  |  | @ Cl=0.4, Cd= | 0.020444
|  |  |  | @ Cl=0.6, Cd= | 0.12556
alpha (deg) | Cl | Cd | Cm | Cl/Cd
-12 | -0.3086 | 0.12449 | -0.0218 | -2.4789
-11 | -0.4587 | 0.10687 | -0.0316 | -4.2921
-10.5 | -0.5005 | 0.08949 | -0.0425 | -5.5928
-10 | -0.5221 | 0.07762 | -0.0479 | -6.7264
-9.5 | -0.5681 | 0.065 | -0.0547 | -8.74
-9 | -0.6192 | 0.05537 | -0.0571 | -11.183
-8.5 | -0.6671 | 0.04886 | -0.053 | -13.6533
-8 | -0.7131 | 0.04455 | -0.0429 | -16.0067
-7.5 | -0.7474 | 0.04087 | -0.0311 | -18.2873
-7 | -0.7658 | 0.03727 | -0.0199 | -20.5474
-6.5 | -0.7593 | 0.03357 | -0.0112 | -22.6184
-6 | -0.7395 | 0.03057 | -0.0037 | -24.1904
-5.5 | -0.7121 | 0.02813 | 0.0033 | -25.3146
-5 | -0.689 | 0.02603 | 0.0105 | -26.4695
-4.5 | -0.6739 | 0.02441 | 0.0187 | -27.6075
-4 | -0.5945 | 0.02182 | 0.0152 | -27.2456
-3.5 | -0.5291 | 0.02054 | 0.0157 | -25.7595
-3 | -0.4386 | 0.02056 | 0.0139 | -21.3327
-2.5 | -0.3516 | 0.02062 | 0.0135 | -17.0514
-2 | -0.243 | 0.0203 | 0.009 | -11.9704
-1.5 | -0.1203 | 0.02009 | 0.0026 | -5.9881
-1 | -0.004 | 0.01991 | -0.0026 | -0.2009
-0.5 | 0.1356 | 0.01997 | -0.0115 | 6.7902
0 | 0.2386 | 0.02007 | -0.015 | 11.8884
0.5 | 0.3489 | 0.02027 | -0.0202 | 17.2126
1 | 0.4339 | 0.02056 | -0.0221 | 21.1041
1.5 | 0.5276 | 0.02088 | -0.0261 | 25.2682
2 | 0.6217 | 0.02128 | -0.031 | 29.2152
2.5 | 0.7218 | 0.02184 | -0.0377 | 33.0495
3 | 0.7548 | 0.02276 | -0.0326 | 33.1634
3.5 | 0.7861 | 0.02396 | -0.027 | 32.8088
4 | 0.8157 | 0.02538 | -0.0209 | 32.1395
4.5 | 0.8435 | 0.0271 | -0.0145 | 31.1255
5 | 0.8696 | 0.02905 | -0.0079 | 29.9346
5.5 | 0.879 | 0.03154 | 0.0008 | 27.8694
6 | 0.8819 | 0.0344 | 0.0098 | 25.6366
6.5 | 0.8714 | 0.03767 | 0.0199 | 23.1325
7 | 0.8597 | 0.04131 | 0.0292 | 20.8109
7.5 | 0.7823 | 0.04678 | 0.0416 | 16.723
8 | 0.6677 | 0.05958 | 0.0421 | 11.2068
8.5 | 0.5741 | 0.07848 | 0.032 | 7.3152
9 | 0.5874 | 0.08424 | 0.0327 | 6.9729
9.5 | 0.5421 | 0.09827 | 0.0256 | 5.5164
10 | 0.5279 | 0.10852 | 0.0215 | 4.8645
10.5 | 0.5291 | 0.11749 | 0.0187 | 4.5034
11 | 0.5532 | 0.12556 | 0.018 | 4.4059

## 17. Re 250k Mach 0.00 (1)
BIGFOIL.COM POLAR EXPORT
NACA22014.5
NACA22014.5 |  |  |  | Cl Max: | 1.367 | at alpha= | 16 | deg
JavaFoil+Calcfoil stall+Eppler ext transition |  |  |  | L/D Max: | 58.365 | at alpha= | 8 | deg
Re: | 250000 |  |  | Cd Min: | 0.01062 | at alpha= | 0 | deg
Mach: | 0 |  |  | Cl=0 at alpha= | -0.96721 | deg
|  |  |  | @ Cl=0.1, Cd= | 0.010747
|  |  |  | @ Cl=0.4, Cd= | 0.011255
|  |  |  | @ Cl=0.6, Cd= | 0.013315
alpha (deg) | Cl | Cd | Cm | Cl/Cd
-20 | -0.94 | 0.20821 | 0.004 | -4.513
-19.5 | -0.953 | 0.19739 | 0.004 | -4.828
-19 | -0.965 | 0.18762 | 0.004 | -5.143
-18.5 | -0.976 | 0.178 | 0.004 | -5.48
-18 | -0.984 | 0.16813 | 0.004 | -5.855
-17.5 | -0.992 | 0.1599 | 0.004 | -6.202
-17 | -0.997 | 0.15071 | 0.004 | -6.615
-16.5 | -1 | 0.14325 | 0.003 | -6.981
-16 | -1.001 | 0.13577 | 0.003 | -7.371
-15.5 | -0.999 | 0.12859 | 0.003 | -7.771
-15 | -0.995 | 0.12101 | 0.003 | -8.224
-14.5 | -0.989 | 0.11408 | 0.003 | -8.665
-14 | -0.979 | 0.10752 | 0.003 | -9.108
-13.5 | -0.967 | 0.10152 | 0.003 | -9.526
-13 | -0.952 | 0.09577 | 0.003 | -9.943
-12.5 | -0.934 | 0.09001 | 0.002 | -10.382
-12 | -0.913 | 0.0845 | 0.002 | -10.809
-11.5 | -0.889 | 0.07959 | 0.002 | -11.171
-11 | -0.862 | 0.07466 | 0.002 | -11.551
-10.5 | -0.833 | 0.06999 | 0.002 | -11.908
-10 | -0.802 | 0.06576 | 0.002 | -12.198
-9.5 | -0.769 | 0.06171 | 0.002 | -12.46
-9 | -0.734 | 0.05781 | 0.001 | -12.689
-8.5 | -0.697 | 0.0542 | 0.001 | -12.855
-8 | -0.658 | 0.05061 | 0.001 | -13.009
-7.5 | -0.757 | 0.0159 | 0.002 | -47.626
-7 | -0.706 | 0.01534 | 0.001 | -45.992
-6.5 | -0.652 | 0.01481 | 0.001 | -44.053
-6 | -0.598 | 0.01449 | 0.001 | -41.249
-5.5 | -0.542 | 0.01405 | 0 | -38.56
-5 | -0.485 | 0.01364 | 0 | -35.527
-4.5 | -0.426 | 0.01203 | 0 | -35.433
-4 | -0.367 | 0.01254 | -0.001 | -29.305
-3.5 | -0.308 | 0.01232 | -0.001 | -24.985
-3 | -0.248 | 0.01097 | -0.001 | -22.589
-2.5 | -0.187 | 0.01079 | -0.002 | -17.351
-2 | -0.126 | 0.01067 | -0.002 | -11.851
-1.5 | -0.065 | 0.01102 | -0.003 | -5.938
-1 | -0.004 | 0.01101 | -0.003 | -0.383
-0.5 | 0.057 | 0.01105 | -0.003 | 5.157
0 | 0.118 | 0.01062 | -0.004 | 11.121
0.5 | 0.179 | 0.01074 | -0.004 | 16.678
1 | 0.24 | 0.01092 | -0.004 | 21.986
1.5 | 0.301 | 0.01119 | -0.005 | 26.888
2 | 0.361 | 0.01098 | -0.005 | 32.896
2.5 | 0.422 | 0.01141 | -0.006 | 36.955
3 | 0.482 | 0.01221 | -0.006 | 39.432
3.5 | 0.541 | 0.01183 | -0.006 | 45.734
4 | 0.601 | 0.01334 | -0.007 | 45.01
4.5 | 0.659 | 0.01374 | -0.007 | 47.992
5 | 0.718 | 0.01417 | -0.007 | 50.644
5.5 | 0.775 | 0.01467 | -0.008 | 52.871
6 | 0.832 | 0.0152 | -0.008 | 54.763
6.5 | 0.888 | 0.01578 | -0.008 | 56.259
7 | 0.943 | 0.01633 | -0.009 | 57.734
7.5 | 0.995 | 0.01707 | -0.009 | 58.31
8 | 1.046 | 0.01793 | -0.009 | 58.365
8.5 | 1.095 | 0.01892 | -0.01 | 57.867
9 | 1.14 | 0.02013 | -0.01 | 56.637
9.5 | 1.182 | 0.02168 | -0.01 | 54.515
10 | 1.218 | 0.02366 | -0.01 | 51.5
10.5 | 1.249 | 0.02635 | -0.01 | 47.413
11 | 1.275 | 0.03002 | -0.011 | 42.468
11.5 | 1.294 | 0.03488 | -0.011 | 37.107
12 | 1.31 | 0.04102 | -0.011 | 31.936
12.5 | 1.323 | 0.04831 | -0.011 | 27.38
13 | 1.332 | 0.05642 | -0.011 | 23.613
13.5 | 1.341 | 0.06526 | -0.011 | 20.543
14 | 1.348 | 0.07426 | -0.011 | 18.16
14.5 | 1.356 | 0.08325 | -0.01 | 16.282
15 | 1.362 | 0.09216 | -0.01 | 14.778
15.5 | 1.366 | 0.1009 | -0.01 | 13.536
16 | 1.367 | 0.10985 | -0.01 | 12.445
16.5 | 1.367 | 0.11864 | -0.01 | 11.519
17 | 1.364 | 0.12747 | -0.01 | 10.7
17.5 | 1.359 | 0.13618 | -0.01 | 9.981
18 | 1.352 | 0.14535 | -0.01 | 9.301
18.5 | 1.343 | 0.15473 | -0.011 | 8.678
19 | 1.332 | 0.16401 | -0.011 | 8.119
19.5 | 1.318 | 0.1736 | -0.011 | 7.594
20 | 1.303 | 0.18383 | -0.011 | 7.089

## 18. Re 250k Mach 0.00 (2)
BIGFOIL.COM POLAR EXPORT
NACA22014.5
NACA22014.5 |  |  |  | Cl Max: | 1.265 | at alpha= | 15.5 | deg
XFOIL ncrit=9 |  |  |  | L/D Max: | 53.0779 | at alpha= | 5.5 | deg
Re: | 250000 |  |  | Cd Min: | 0.16936 | at alpha= | -16.5 | deg
Mach: | 0 |  |  | Cl=0 at alpha= | -0.94495 | deg
|  |  |  | @ Cl=0.1, Cd= | 0.0095422
|  |  |  | @ Cl=0.4, Cd= | 0.01175
|  |  |  | @ Cl=0.6, Cd= | 0.013386
alpha (deg) | Cl | Cd | Cm | Cl/Cd
-16.5 | -0.5646 | 0.16936 | -0.0028 | -3.3337
-16 | -0.5473 | 0.16395 | -0.0041 | -3.3382
-15.5 | -0.5673 | 0.15058 | -0.0129 | -3.7674
-15 | -0.5438 | 0.14665 | -0.0119 | -3.7081
-14.5 | -0.5345 | 0.14002 | -0.0139 | -3.8173
-14 | -0.5538 | 0.12699 | -0.0207 | -4.361
-13.5 | -0.8643 | 0.06416 | -0.0586 | -13.471
-13 | -0.8879 | 0.05705 | -0.0566 | -15.5635
-12.5 | -0.9181 | 0.05142 | -0.0512 | -17.8549
-12 | -0.953 | 0.04723 | -0.0414 | -20.1779
-11.5 | -0.9669 | 0.0427 | -0.0332 | -22.644
-11 | -0.9665 | 0.03849 | -0.0259 | -25.1104
-10.5 | -0.9574 | 0.03496 | -0.0191 | -27.3856
-10 | -0.9439 | 0.03239 | -0.0122 | -29.1417
-9.5 | -0.9073 | 0.02913 | -0.0099 | -31.1466
-9 | -0.8781 | 0.02715 | -0.0054 | -32.3425
-8.5 | -0.8487 | 0.02529 | -0.0008 | -33.5587
-8 | -0.8169 | 0.02332 | 0.0033 | -35.03
-7.5 | -0.788 | 0.02201 | 0.0077 | -35.8019
-7 | -0.7604 | 0.02092 | 0.0126 | -36.348
-6.5 | -0.7089 | 0.01931 | 0.0124 | -36.7115
-6 | -0.6361 | 0.01789 | 0.0083 | -35.5562
-5.5 | -0.5656 | 0.0165 | 0.0047 | -34.2788
-5 | -0.4966 | 0.01509 | 0.0015 | -32.9092
-4.5 | -0.4459 | 0.01248 | 0.0012 | -35.7292
-4 | -0.3758 | 0.01164 | -0.0015 | -32.2852
-3.5 | -0.2968 | 0.0109 | -0.0056 | -27.2294
-3 | -0.2311 | 0.01031 | -0.0068 | -22.4151
-2.5 | -0.1758 | 0.00988 | -0.0055 | -17.7935
-2 | -0.1161 | 0.00952 | -0.0051 | -12.1954
-1.5 | -0.0609 | 0.00933 | -0.0038 | -6.5273
-1 | -0.0061 | 0.00926 | -0.0025 | -0.65875
-0.5 | 0.0493 | 0.00935 | -0.0012 | 5.2727
0 | 0.1047 | 0.00956 | 0.0001 | 10.9519
0.5 | 0.1596 | 0.00989 | 0.0013 | 16.1375
1 | 0.2237 | 0.01036 | 0.0006 | 21.5927
1.5 | 0.2914 | 0.0109 | -0.0011 | 26.7339
2 | 0.3717 | 0.01152 | -0.0057 | 32.2656
3.5 | 0.5883 | 0.01328 | -0.0157 | 44.2997
4 | 0.661 | 0.01394 | -0.0196 | 47.4175
4.5 | 0.7371 | 0.01463 | -0.0246 | 50.3828
5 | 0.808 | 0.01524 | -0.0285 | 53.0184
5.5 | 0.8381 | 0.01579 | -0.0242 | 53.0779
6 | 0.8685 | 0.0164 | -0.0198 | 52.9573
6.5 | 0.8976 | 0.01716 | -0.0152 | 52.3077
7 | 0.928 | 0.01778 | -0.0107 | 52.1935
7.5 | 0.9577 | 0.0187 | -0.0062 | 51.2139
8 | 0.9875 | 0.01944 | -0.0016 | 50.7973
8.5 | 1.0184 | 0.02056 | 0.0026 | 49.5331
9 | 1.0475 | 0.02136 | 0.0072 | 49.0403
9.5 | 1.0804 | 0.02272 | 0.0107 | 47.5528
10 | 1.1056 | 0.02357 | 0.0158 | 46.9071
10.5 | 1.1349 | 0.02474 | 0.0198 | 45.8731
11 | 1.1557 | 0.02602 | 0.0251 | 44.4158
11.5 | 1.1727 | 0.02702 | 0.031 | 43.4012
12 | 1.1967 | 0.02867 | 0.035 | 41.7405
12.5 | 1.208 | 0.03007 | 0.0404 | 40.1729
13 | 1.2287 | 0.03163 | 0.0439 | 38.846
13.5 | 1.2373 | 0.03398 | 0.0479 | 36.4126
14 | 1.2473 | 0.03618 | 0.051 | 34.4748
14.5 | 1.2597 | 0.03898 | 0.0532 | 32.3166
15 | 1.2567 | 0.04283 | 0.0549 | 29.3416
15.5 | 1.265 | 0.04619 | 0.0556 | 27.3869
16 | 1.2578 | 0.05159 | 0.0555 | 24.3807
16.5 | 1.2467 | 0.05781 | 0.0539 | 21.5655
17 | 1.2569 | 0.06184 | 0.0534 | 20.325
17.5 | 1.2208 | 0.07244 | 0.0486 | 16.8526
18 | 1.1887 | 0.08349 | 0.043 | 14.2376
18.5 | 1.1924 | 0.08922 | 0.0406 | 13.3647
19 | 1.1343 | 0.10566 | 0.0315 | 10.7354

## 19. Re 250k Mach 0.10 (1)
BIGFOIL.COM POLAR EXPORT
NACA22014.5
NACA22014.5 |  |  |  | Cl Max: | 1.354 | at alpha= | 15.5 | deg
JavaFoil+Calcfoil stall+Eppler ext transition |  |  |  | L/D Max: | 58.022 | at alpha= | 7.5 | deg
Re: | 250000 |  |  | Cd Min: | 0.01062 | at alpha= | -1.5 | deg
Mach: | 0.1 |  |  | Cl=0 at alpha= | -0.96721 | deg
|  |  |  | @ Cl=0.1, Cd= | 0.010816
|  |  |  | @ Cl=0.4, Cd= | 0.011295
|  |  |  | @ Cl=0.6, Cd= | 0.013323
alpha (deg) | Cl | Cd | Cm | Cl/Cd
-20 | -0.895 | 0.21151 | 0.004 | -4.232
-19.5 | -0.912 | 0.2029 | 0.004 | -4.494
-19 | -0.927 | 0.19186 | 0.004 | -4.833
-18.5 | -0.941 | 0.1826 | 0.004 | -5.154
-18 | -0.953 | 0.17242 | 0.004 | -5.529
-17.5 | -0.964 | 0.16356 | 0.004 | -5.892
-17 | -0.972 | 0.15393 | 0.004 | -6.315
-16.5 | -0.978 | 0.14572 | 0.003 | -6.713
-16 | -0.982 | 0.13791 | 0.003 | -7.12
-15.5 | -0.983 | 0.13035 | 0.003 | -7.542
-15 | -0.982 | 0.12231 | 0.003 | -8.027
-14.5 | -0.977 | 0.11535 | 0.003 | -8.473
-14 | -0.97 | 0.10891 | 0.003 | -8.909
-13.5 | -0.96 | 0.10247 | 0.003 | -9.369
-13 | -0.947 | 0.09665 | 0.003 | -9.796
-12.5 | -0.931 | 0.09064 | 0.002 | -10.269
-12 | -0.911 | 0.08536 | 0.002 | -10.671
-11.5 | -0.888 | 0.07992 | 0.002 | -11.107
-11 | -0.862 | 0.07509 | 0.002 | -11.48
-10.5 | -0.834 | 0.07045 | 0.002 | -11.834
-10 | -0.803 | 0.06613 | 0.002 | -12.143
-9.5 | -0.77 | 0.062 | 0.002 | -12.426
-9 | -0.735 | 0.05808 | 0.001 | -12.661
-8.5 | -0.699 | 0.05448 | 0.001 | -12.821
-8 | -0.66 | 0.05086 | 0.001 | -12.984
-7.5 | -0.76 | 0.01596 | 0.002 | -47.593
-7 | -0.708 | 0.01542 | 0.001 | -45.938
-6.5 | -0.655 | 0.01489 | 0.001 | -43.995
-6 | -0.6 | 0.01455 | 0.001 | -41.254
-5.5 | -0.544 | 0.01409 | 0 | -38.607
-5 | -0.487 | 0.0137 | 0 | -35.534
-4.5 | -0.428 | 0.01207 | 0 | -35.495
-4 | -0.369 | 0.01233 | -0.001 | -29.944
-3.5 | -0.309 | 0.01234 | -0.001 | -25.055
-3 | -0.249 | 0.01102 | -0.001 | -22.603
-2.5 | -0.188 | 0.01084 | -0.002 | -17.367
-2 | -0.127 | 0.01069 | -0.002 | -11.893
-1.5 | -0.066 | 0.01062 | -0.003 | -6.19
-1 | -0.004 | 0.01107 | -0.003 | -0.383
-0.5 | 0.057 | 0.0111 | -0.003 | 5.157
0 | 0.119 | 0.01069 | -0.004 | 11.105
0.5 | 0.18 | 0.01078 | -0.004 | 16.698
1 | 0.241 | 0.01096 | -0.004 | 22.006
1.5 | 0.302 | 0.01123 | -0.005 | 26.901
2 | 0.363 | 0.01104 | -0.005 | 32.877
2.5 | 0.424 | 0.01146 | -0.006 | 36.985
3 | 0.484 | 0.01227 | -0.006 | 39.444
3.5 | 0.544 | 0.01189 | -0.006 | 45.752
4 | 0.603 | 0.0134 | -0.007 | 45.034
4.5 | 0.663 | 0.0138 | -0.007 | 48.01
5 | 0.721 | 0.01425 | -0.007 | 50.593
5.5 | 0.779 | 0.01474 | -0.008 | 52.835
6 | 0.836 | 0.01529 | -0.008 | 54.683
6.5 | 0.892 | 0.01577 | -0.008 | 56.545
7 | 0.946 | 0.01644 | -0.009 | 57.549
7.5 | 0.999 | 0.01722 | -0.009 | 58.022
8 | 1.05 | 0.01811 | -0.009 | 58.001
8.5 | 1.098 | 0.01914 | -0.01 | 57.374
9 | 1.143 | 0.02043 | -0.01 | 55.975
9.5 | 1.184 | 0.02205 | -0.01 | 53.702
10 | 1.22 | 0.02419 | -0.01 | 50.424
10.5 | 1.249 | 0.02711 | -0.01 | 46.09
11 | 1.274 | 0.03106 | -0.011 | 40.997
11.5 | 1.292 | 0.03629 | -0.011 | 35.59
12 | 1.306 | 0.04284 | -0.011 | 30.482
12.5 | 1.318 | 0.05046 | -0.011 | 26.113
13 | 1.326 | 0.05899 | -0.011 | 22.482
13.5 | 1.334 | 0.06795 | -0.01 | 19.629
14 | 1.341 | 0.07703 | -0.01 | 17.407
14.5 | 1.347 | 0.08611 | -0.01 | 15.642
15 | 1.352 | 0.09508 | -0.01 | 14.22
15.5 | 1.354 | 0.10389 | -0.01 | 13.036
16 | 1.354 | 0.11275 | -0.01 | 12.008
16.5 | 1.351 | 0.12181 | -0.01 | 11.091
17 | 1.346 | 0.13081 | -0.01 | 10.288
17.5 | 1.338 | 0.13994 | -0.01 | 9.562
18 | 1.328 | 0.14909 | -0.01 | 8.908
18.5 | 1.316 | 0.15851 | -0.01 | 8.301
19 | 1.301 | 0.16811 | -0.011 | 7.741
19.5 | 1.284 | 0.17849 | -0.011 | 7.196
20 | 1.265 | 0.18858 | -0.011 | 6.71

## 20. Re 250k Mach 0.10 (2)
BIGFOIL.COM POLAR EXPORT
NACA22014.5
NACA22014.5 |  |  |  | Cl Max: | 1.2574 | at alpha= | 15.5 | deg
XFOIL ncrit=9 |  |  |  | L/D Max: | 52.7146 | at alpha= | 6 | deg
Re: | 250000 |  |  | Cd Min: | 0.22121 | at alpha= | 20 | deg
Mach: | 0.1 |  |  | Cl=0 at alpha= | -0.95155 | deg
|  |  |  | @ Cl=0.1, Cd= | 0.0095639
|  |  |  | @ Cl=0.4, Cd= | 0.011764
|  |  |  | @ Cl=0.6, Cd= | 0.013443
alpha (deg) | Cl | Cd | Cm | Cl/Cd
-16 | -0.5459 | 0.16477 | -0.0039 | -3.3131
-15.5 | -0.5649 | 0.15173 | -0.0126 | -3.7231
-15 | -0.5411 | 0.1477 | -0.0116 | -3.6635
-14.5 | -0.5791 | 0.13112 | -0.0241 | -4.4166
-14 | -0.5489 | 0.12848 | -0.0202 | -4.2723
-13.5 | -0.8376 | 0.06644 | -0.0589 | -12.6069
-13 | -0.8662 | 0.05884 | -0.0581 | -14.7213
-12.5 | -0.8964 | 0.05277 | -0.0541 | -16.9869
-12 | -0.9329 | 0.04825 | -0.0454 | -19.3347
-11.5 | -0.9541 | 0.04387 | -0.0363 | -21.7483
-11 | -0.9583 | 0.03955 | -0.0286 | -24.2301
-10.5 | -0.9529 | 0.03585 | -0.0214 | -26.5802
-10 | -0.9412 | 0.03296 | -0.0143 | -28.5558
-9.5 | -0.9088 | 0.0297 | -0.0111 | -30.5993
-9 | -0.8803 | 0.02767 | -0.0066 | -31.8142
-8.5 | -0.8514 | 0.02568 | -0.0018 | -33.1542
-8 | -0.8207 | 0.02376 | 0.0027 | -34.5412
-7.5 | -0.791 | 0.02228 | 0.007 | -35.5027
-7 | -0.7633 | 0.02114 | 0.012 | -36.1069
-6.5 | -0.7103 | 0.01949 | 0.0117 | -36.4443
-6 | -0.6366 | 0.01809 | 0.0075 | -35.1907
-5.5 | -0.5659 | 0.01664 | 0.0039 | -34.0084
-5 | -0.4966 | 0.01522 | 0.0008 | -32.6281
-4.5 | -0.4457 | 0.01256 | 0.0005 | -35.4857
-4 | -0.3762 | 0.01168 | -0.002 | -32.2089
-3.5 | -0.2956 | 0.01093 | -0.0063 | -27.0448
-3 | -0.2327 | 0.01035 | -0.0068 | -22.4831
-2.5 | -0.176 | 0.0099 | -0.0058 | -17.7778
-2 | -0.1151 | 0.00955 | -0.0055 | -12.0524
-1.5 | -0.0602 | 0.00935 | -0.004 | -6.4385
-1 | -0.0053 | 0.00929 | -0.0026 | -0.57051
-0.5 | 0.0494 | 0.00937 | -0.0011 | 5.2721
0 | 0.1042 | 0.00958 | 0.0003 | 10.8768
0.5 | 0.1619 | 0.00993 | 0.0011 | 16.3041
1 | 0.2225 | 0.01038 | 0.0011 | 21.4355
1.5 | 0.2904 | 0.01092 | -0.0005 | 26.5934
2 | 0.3726 | 0.01155 | -0.0053 | 32.2597
2.5 | 0.4468 | 0.01213 | -0.0087 | 36.8343
3 | 0.5178 | 0.01272 | -0.0117 | 40.7075
3.5 | 0.5894 | 0.01334 | -0.0151 | 44.1829
4 | 0.6623 | 0.01405 | -0.019 | 47.1388
4.5 | 0.7396 | 0.01473 | -0.024 | 50.2105
5 | 0.811 | 0.01542 | -0.028 | 52.594
5.5 | 0.841 | 0.01599 | -0.0236 | 52.5954
6 | 0.8719 | 0.01654 | -0.0192 | 52.7146
6.5 | 0.9012 | 0.0173 | -0.0145 | 52.0925
7 | 0.9311 | 0.01799 | -0.0099 | 51.7565
7.5 | 0.961 | 0.01888 | -0.0053 | 50.9004
8 | 0.9906 | 0.01967 | -0.0006 | 50.361
8.5 | 1.0213 | 0.02078 | 0.0038 | 49.1482
9 | 1.0503 | 0.02163 | 0.0085 | 48.5576
9.5 | 1.082 | 0.02297 | 0.0123 | 47.1049
10 | 1.1075 | 0.0239 | 0.0174 | 46.3389
10.5 | 1.1415 | 0.0255 | 0.0205 | 44.7647
11 | 1.1541 | 0.02642 | 0.0276 | 43.6828
11.5 | 1.1726 | 0.0275 | 0.0331 | 42.64
12 | 1.1928 | 0.02923 | 0.0376 | 40.8074
12.5 | 1.2054 | 0.03075 | 0.0427 | 39.2
13 | 1.2294 | 0.03268 | 0.0457 | 37.6193
13.5 | 1.2307 | 0.03508 | 0.0502 | 35.0827
14 | 1.2422 | 0.03735 | 0.0529 | 33.2584
14.5 | 1.2476 | 0.04076 | 0.055 | 30.6084
15 | 1.2452 | 0.04487 | 0.0562 | 27.7513
15.5 | 1.2574 | 0.04817 | 0.0568 | 26.1034
16 | 1.2378 | 0.05501 | 0.0557 | 22.5014
16.5 | 1.2261 | 0.06165 | 0.0536 | 19.8881
17 | 1.2307 | 0.06659 | 0.0525 | 18.4818
17.5 | 1.1859 | 0.07903 | 0.0462 | 15.0057
18 | 1.1346 | 0.09376 | 0.0381 | 12.1011
18.5 | 1.1042 | 0.10583 | 0.0315 | 10.4337
19.5 | 0.7246 | 0.21784 | -0.0287 | 3.3263
20 | 0.753 | 0.22121 | -0.0287 | 3.404

## 21. Re 250k Mach 0.25 (1)
BIGFOIL.COM POLAR EXPORT
NACA22014.5
NACA22014.5 |  |  |  | Cl Max: | 1.288 | at alpha= | 13.5 | deg
JavaFoil+Calcfoil stall+Eppler ext transition |  |  |  | L/D Max: | 56.282 | at alpha= | 7.5 | deg
Re: | 250000 |  |  | Cd Min: | 0.01044 | at alpha= | -1 | deg
Mach: | 0.25 |  |  | Cl=0 at alpha= | -0.96825 | deg
|  |  |  | @ Cl=0.1, Cd= | 0.010902
|  |  |  | @ Cl=0.4, Cd= | 0.011304
|  |  |  | @ Cl=0.6, Cd= | 0.013612
alpha (deg) | Cl | Cd | Cm | Cl/Cd
-18 | -0.676 | 0.21008 | 0.004 | -3.219
-17.5 | -0.717 | 0.19463 | 0.004 | -3.684
-17 | -0.754 | 0.17967 | 0.003 | -4.199
-16.5 | -0.788 | 0.169 | 0.003 | -4.664
-16 | -0.818 | 0.15715 | 0.003 | -5.204
-15.5 | -0.843 | 0.14447 | 0.003 | -5.836
-15 | -0.864 | 0.13553 | 0.003 | -6.374
-14.5 | -0.88 | 0.12651 | 0.003 | -6.955
-14 | -0.891 | 0.11803 | 0.003 | -7.549
-13.5 | -0.897 | 0.10951 | 0.003 | -8.195
-13 | -0.899 | 0.10242 | 0.003 | -8.774
-12.5 | -0.895 | 0.09614 | 0.002 | -9.31
-12 | -0.886 | 0.08947 | 0.002 | -9.899
-11.5 | -0.871 | 0.08371 | 0.002 | -10.408
-11 | -0.853 | 0.07816 | 0.002 | -10.91
-10.5 | -0.83 | 0.07294 | 0.002 | -11.384
-10 | -0.804 | 0.06828 | 0.002 | -11.78
-9.5 | -0.775 | 0.06373 | 0.002 | -12.163
-9 | -0.743 | 0.05963 | 0.001 | -12.46
-8.5 | -0.708 | 0.05568 | 0.001 | -12.715
-8 | -0.671 | 0.05211 | 0.001 | -12.874
-7.5 | -0.632 | 0.04858 | 0.001 | -13.001
-7 | -0.722 | 0.0159 | 0.002 | -45.429
-6.5 | -0.669 | 0.01533 | 0.001 | -43.674
-6 | -0.614 | 0.01496 | 0.001 | -41.065
-5.5 | -0.557 | 0.01446 | 0 | -38.538
-5 | -0.499 | 0.01402 | 0 | -35.586
-4.5 | -0.439 | 0.01362 | 0 | -32.248
-4 | -0.379 | 0.01203 | -0.001 | -31.475
-3.5 | -0.317 | 0.0123 | -0.001 | -25.812
-3 | -0.256 | 0.01078 | -0.002 | -23.714
-2.5 | -0.193 | 0.0111 | -0.002 | -17.414
-2 | -0.131 | 0.01095 | -0.002 | -11.918
-1.5 | -0.068 | 0.01089 | -0.003 | -6.199
-1 | -0.004 | 0.01044 | -0.003 | -0.417
-0.5 | 0.059 | 0.01085 | -0.003 | 5.42
0 | 0.122 | 0.01093 | -0.004 | 11.156
0.5 | 0.185 | 0.01102 | -0.004 | 16.769
1 | 0.248 | 0.01076 | -0.005 | 23.011
1.5 | 0.31 | 0.01101 | -0.005 | 28.196
2 | 0.373 | 0.01133 | -0.005 | 32.907
2.5 | 0.435 | 0.01127 | -0.006 | 38.612
3 | 0.497 | 0.01298 | -0.006 | 38.249
3.5 | 0.558 | 0.01333 | -0.006 | 41.863
4 | 0.619 | 0.01374 | -0.007 | 45.036
4.5 | 0.679 | 0.01418 | -0.007 | 47.925
5 | 0.739 | 0.01468 | -0.008 | 50.348
5.5 | 0.798 | 0.01523 | -0.008 | 52.384
6 | 0.856 | 0.01571 | -0.008 | 54.466
6.5 | 0.912 | 0.0164 | -0.009 | 55.605
7 | 0.967 | 0.01719 | -0.009 | 56.234
7.5 | 1.019 | 0.01811 | -0.009 | 56.282
8 | 1.069 | 0.0192 | -0.01 | 55.69
8.5 | 1.115 | 0.02055 | -0.01 | 54.283
9 | 1.157 | 0.02227 | -0.01 | 51.94
9.5 | 1.192 | 0.02462 | -0.01 | 48.421
10 | 1.221 | 0.02791 | -0.01 | 43.756
10.5 | 1.243 | 0.03248 | -0.01 | 38.26
11 | 1.258 | 0.03857 | -0.01 | 32.629
11.5 | 1.269 | 0.04609 | -0.01 | 27.531
12 | 1.277 | 0.05479 | -0.01 | 23.299
12.5 | 1.283 | 0.06418 | -0.01 | 19.987
13 | 1.286 | 0.07375 | -0.01 | 17.44
13.5 | 1.288 | 0.08329 | -0.01 | 15.467
14 | 1.288 | 0.09276 | -0.01 | 13.886
14.5 | 1.285 | 0.10211 | -0.01 | 12.587
15 | 1.279 | 0.11157 | -0.01 | 11.464
15.5 | 1.267 | 0.12127 | -0.01 | 10.445
16 | 1.249 | 0.13118 | -0.01 | 9.519
16.5 | 1.226 | 0.14142 | -0.01 | 8.672
17 | 1.199 | 0.15219 | -0.01 | 7.878
17.5 | 1.166 | 0.16367 | -0.01 | 7.124
18 | 1.128 | 0.17627 | -0.01 | 6.4
18.5 | 1.085 | 0.19016 | -0.01 | 5.707

## 22. Re 250k Mach 0.25 (2)
BIGFOIL.COM POLAR EXPORT
NACA22014.5
NACA22014.5 |  |  |  | Cl Max: | 1.1868 | at alpha= | 12.5 | deg
XFOIL ncrit=9 |  |  |  | L/D Max: | 51.6604 | at alpha= | 5 | deg
Re: | 250000 |  |  | Cd Min: | 0.18879 | at alpha= | 17.5 | deg
Mach: | 0.25 |  |  | Cl=0 at alpha= | -0.94587 | deg
|  |  |  | @ Cl=0.1, Cd= | 0.0097238
|  |  |  | @ Cl=0.4, Cd= | 0.011973
|  |  |  | @ Cl=0.6, Cd= | 0.013875
alpha (deg) | Cl | Cd | Cm | Cl/Cd
-15 | -0.5291 | 0.15286 | -0.01 | -3.4613
-14.5 | -0.5477 | 0.14089 | -0.019 | -3.8874
-14 | -0.527 | 0.13536 | -0.0177 | -3.8933
-13.5 | -0.5134 | 0.12961 | -0.0186 | -3.9611
-13 | -0.659 | 0.08369 | -0.0467 | -7.8743
-12.5 | -0.8082 | 0.06138 | -0.0607 | -13.1672
-12 | -0.8358 | 0.05442 | -0.0588 | -15.3583
-11.5 | -0.8666 | 0.04889 | -0.0533 | -17.7255
-11 | -0.8943 | 0.04463 | -0.0443 | -20.0381
-10.5 | -0.9116 | 0.04063 | -0.0349 | -22.4366
-10 | -0.9179 | 0.03694 | -0.026 | -24.8484
-9.5 | -0.9055 | 0.03312 | -0.0196 | -27.34
-9 | -0.8831 | 0.03069 | -0.0139 | -28.7748
-8.5 | -0.8617 | 0.02814 | -0.0077 | -30.6219
-8 | -0.8373 | 0.02605 | -0.0016 | -32.142
-7.5 | -0.8065 | 0.02388 | 0.0031 | -33.773
-7 | -0.7788 | 0.02247 | 0.0084 | -34.6595
-6.5 | -0.7171 | 0.02065 | 0.0073 | -34.7264
-6 | -0.6404 | 0.01902 | 0.0031 | -33.6698
-5.5 | -0.5683 | 0.01728 | -0.0002 | -32.8877
-5 | -0.4975 | 0.01572 | -0.003 | -31.6476
-4.5 | -0.443 | 0.01299 | -0.0035 | -34.1032
-4 | -0.3755 | 0.01187 | -0.0051 | -31.6344
-3.5 | -0.3035 | 0.01113 | -0.0071 | -27.2686
-3 | -0.2364 | 0.01052 | -0.0079 | -22.4715
-2.5 | -0.1721 | 0.01001 | -0.0079 | -17.1928
-2 | -0.1175 | 0.00971 | -0.0059 | -12.1009
-1.5 | -0.0611 | 0.00951 | -0.0044 | -6.4248
-1 | -0.0059 | 0.00946 | -0.0025 | -0.62368
-0.5 | 0.0486 | 0.00953 | -0.0006 | 5.0997
0 | 0.1043 | 0.00974 | 0.0011 | 10.7084
0.5 | 0.1619 | 0.01007 | 0.0023 | 16.0775
1 | 0.2273 | 0.01057 | 0.0019 | 21.5043
1.5 | 0.2967 | 0.01112 | 0.0004 | 26.6817
2 | 0.3729 | 0.01174 | -0.0026 | 31.7632
2.5 | 0.4473 | 0.01238 | -0.0056 | 36.1309
3 | 0.5202 | 0.01305 | -0.0084 | 39.8621
3.5 | 0.5937 | 0.01381 | -0.0116 | 42.9906
4 | 0.6724 | 0.01462 | -0.0162 | 45.9918
4.5 | 0.7515 | 0.01538 | -0.0209 | 48.8622
5 | 0.8307 | 0.01608 | -0.0257 | 51.6604
5.5 | 0.8605 | 0.01674 | -0.0207 | 51.4038
6 | 0.8892 | 0.01754 | -0.0156 | 50.6956
6.5 | 0.9193 | 0.01819 | -0.0104 | 50.5388
7 | 0.9484 | 0.01916 | -0.0052 | 49.499
7.5 | 0.9776 | 0.01999 | 0.0002 | 48.9045
8 | 1.0075 | 0.02119 | 0.0052 | 47.546
8.5 | 1.0353 | 0.02214 | 0.0108 | 46.7615
9 | 1.067 | 0.02363 | 0.0152 | 45.1545
9.5 | 1.0892 | 0.02471 | 0.0215 | 44.0793
10 | 1.1154 | 0.02608 | 0.0267 | 42.7684
10.5 | 1.1286 | 0.02761 | 0.0338 | 40.8765
11 | 1.1444 | 0.029 | 0.0399 | 39.4621
11.5 | 1.1623 | 0.03109 | 0.0447 | 37.385
12 | 1.1677 | 0.03328 | 0.0502 | 35.0871
12.5 | 1.1868 | 0.03544 | 0.0536 | 33.4876
13 | 1.1795 | 0.03927 | 0.0574 | 30.0357
13.5 | 1.1804 | 0.043 | 0.0594 | 27.4512
14 | 1.1838 | 0.04721 | 0.0605 | 25.0752
14.5 | 1.1558 | 0.05482 | 0.0591 | 21.0835
15 | 1.1421 | 0.06182 | 0.0569 | 18.4746
15.5 | 1.1355 | 0.06846 | 0.0548 | 16.5863
16 | 1.0584 | 0.08596 | 0.0447 | 12.3127
17 | 0.6959 | 0.17903 | -0.0079 | 3.8871
17.5 | 0.7016 | 0.18879 | -0.012 | 3.7163

## 23. Re 250k Mach 0.50 (1)
BIGFOIL.COM POLAR EXPORT
NACA22014.5
NACA22014.5 |  |  |  | Cl Max: | 1.171 | at alpha= | 20 | deg
JavaFoil+Calcfoil stall+Eppler ext transition |  |  |  | L/D Max: | 49.198 | at alpha= | 5.5 | deg
Re: | 250000 |  |  | Cd Min: | 0.01061 | at alpha= | -1 | deg
Mach: | 0.5 |  |  | Cl=0 at alpha= | -0.96479 | deg
|  |  |  | @ Cl=0.1, Cd= | 0.010878
|  |  |  | @ Cl=0.4, Cd= | 0.012115
|  |  |  | @ Cl=0.6, Cd= | 0.014708
alpha (deg) | Cl | Cd | Cm | Cl/Cd
-20 | -1.031 | 0.27719 | 0.007 | -3.718
-19.5 | -1.004 | 0.27793 | 0.007 | -3.614
-19 | -0.978 | 0.26367 | 0.006 | -3.708
-18.5 | -0.951 | 0.25382 | 0.006 | -3.747
-18 | -0.925 | 0.24822 | 0.006 | -3.727
-17.5 | -0.898 | 0.24592 | 0.005 | -3.651
-17 | -0.872 | 0.2387 | 0.005 | -3.652
-16.5 | -0.844 | 0.22918 | 0.005 | -3.684
-16 | -0.818 | 0.21981 | 0.005 | -3.722
-15.5 | -0.791 | 0.21537 | 0.004 | -3.672
-15 | -0.765 | 0.211 | 0.004 | -3.623
-14.5 | -0.737 | 0.19507 | 0.004 | -3.779
-14 | -0.711 | 0.19257 | 0.004 | -3.69
-13.5 | -0.683 | 0.18866 | 0.003 | -3.622
-13 | -0.657 | 0.18416 | 0.003 | -3.566
-12.5 | -0.629 | 0.17405 | 0.003 | -3.616
-12 | -0.603 | 0.16218 | 0.003 | -3.716
-11.5 | -0.575 | 0.1587 | 0.002 | -3.625
-11 | -0.549 | 0.15341 | 0.002 | -3.576
-10.5 | -0.521 | 0.14118 | 0.002 | -3.692
-10 | -0.494 | 0.13436 | 0.002 | -3.679
-9.5 | -0.467 | 0.12327 | 0.002 | -3.788
-9 | -0.44 | 0.07969 | 0.001 | -5.518
-8.5 | -0.645 | 0.06896 | 0.001 | -9.359
-8 | -0.665 | 0.06073 | 0.001 | -10.943
-7.5 | -0.652 | 0.05494 | 0.001 | -11.858
-7 | -0.623 | 0.05035 | 0.001 | -12.37
-6.5 | -0.586 | 0.04652 | 0.001 | -12.594
-6 | -0.544 | 0.04311 | 0 | -12.61
-5.5 | -0.495 | 0.04422 | 0 | -11.196
-5 | -0.549 | 0.01536 | 0 | -35.741
-4.5 | -0.486 | 0.01501 | 0 | -32.352
-4 | -0.42 | 0.01455 | -0.001 | -28.863
-3.5 | -0.353 | 0.01413 | -0.001 | -24.964
-3 | -0.284 | 0.0138 | -0.002 | -20.604
-2.5 | -0.215 | 0.01082 | -0.002 | -19.91
-2 | -0.146 | 0.01068 | -0.003 | -13.633
-1.5 | -0.075 | 0.01063 | -0.003 | -7.088
-1 | -0.005 | 0.01061 | -0.003 | -0.458
-0.5 | 0.066 | 0.01064 | -0.004 | 6.172
0 | 0.136 | 0.01113 | -0.004 | 12.215
0.5 | 0.206 | 0.01085 | -0.005 | 18.994
1 | 0.276 | 0.01105 | -0.005 | 24.993
1.5 | 0.346 | 0.01091 | -0.006 | 31.694
2 | 0.415 | 0.01245 | -0.006 | 33.331
2.5 | 0.483 | 0.01389 | -0.006 | 34.791
3 | 0.551 | 0.01434 | -0.007 | 38.433
3.5 | 0.619 | 0.01485 | -0.007 | 41.649
4 | 0.685 | 0.01545 | -0.008 | 44.338
4.5 | 0.75 | 0.01597 | -0.008 | 46.941
5 | 0.813 | 0.01679 | -0.008 | 48.435
5.5 | 0.874 | 0.01777 | -0.009 | 49.198
6 | 0.932 | 0.01894 | -0.009 | 49.198
6.5 | 0.985 | 0.02046 | -0.009 | 48.164
7 | 1.032 | 0.02249 | -0.01 | 45.886
7.5 | 1.069 | 0.02545 | -0.01 | 42.016
8 | 1.093 | 0.0305 | -0.01 | 35.825
8.5 | 1.1 | 0.03875 | -0.01 | 28.388
9 | 1.096 | 0.05026 | -0.009 | 21.815
9.5 | 1.088 | 0.06274 | -0.009 | 17.333
10 | 1.071 | 0.07488 | -0.009 | 14.306
10.5 | 1.023 | 0.08874 | -0.008 | 11.529
11 | 0.661 | 0.11846 | -0.005 | 5.579
11.5 | 0.69 | 0.16093 | -0.006 | 4.288
12 | 0.719 | 0.17426 | -0.007 | 4.123
12.5 | 0.747 | 0.19068 | -0.007 | 3.918
13 | 0.776 | 0.20105 | -0.008 | 3.859
13.5 | 0.805 | 0.2098 | -0.008 | 3.835
14 | 0.834 | 0.22148 | -0.009 | 3.764
14.5 | 0.861 | 0.22978 | -0.009 | 3.748
15 | 0.89 | 0.23933 | -0.009 | 3.719
15.5 | 0.918 | 0.24163 | -0.009 | 3.799
16 | 0.947 | 0.25818 | -0.01 | 3.667
16.5 | 0.974 | 0.25556 | -0.01 | 3.812
17 | 1.004 | 0.2731 | -0.011 | 3.675
17.5 | 1.031 | 0.2708 | -0.011 | 3.807
18 | 1.059 | 0.28111 | -0.011 | 3.767
18.5 | 1.087 | 0.28029 | -0.011 | 3.88
19 | 1.115 | 0.28675 | -0.012 | 3.887
19.5 | 1.143 | 0.29706 | -0.012 | 3.848
20 | 1.171 | 0.30046 | -0.012 | 3.898

## 24. Re 250k Mach 0.50 (2)
BIGFOIL.COM POLAR EXPORT
NACA22014.5
NACA22014.5 |  |  |  | Cl Max: | 0.9777 | at alpha= | 8 | deg
XFOIL ncrit=9 |  |  |  | L/D Max: | 45.0887 | at alpha= | 5 | deg
Re: | 250000 |  |  | Cd Min: | 0.13669 | at alpha= | 13 | deg
Mach: | 0.5 |  |  | Cl=0 at alpha= | -0.92997 | deg
|  |  |  | @ Cl=0.1, Cd= | 0.010537
|  |  |  | @ Cl=0.4, Cd= | 0.012955
|  |  |  | @ Cl=0.6, Cd= | 0.015553
alpha (deg) | Cl | Cd | Cm | Cl/Cd
-12 | -0.4813 | 0.11292 | -0.03 | -4.2623
-11.5 | -0.4864 | 0.10284 | -0.0336 | -4.7297
-11 | -0.523 | 0.086 | -0.0423 | -6.0814
-10.5 | -0.5983 | 0.06599 | -0.0572 | -9.0665
-10 | -0.6338 | 0.05587 | -0.0619 | -11.3442
-9.5 | -0.6708 | 0.04775 | -0.0629 | -14.0482
-9 | -0.7082 | 0.04174 | -0.0589 | -16.9669
-8.5 | -0.7347 | 0.03736 | -0.0509 | -19.6654
-8 | -0.7591 | 0.03417 | -0.0398 | -22.2154
-7.5 | -0.7854 | 0.03198 | -0.0263 | -24.5591
-7 | -0.7977 | 0.02966 | -0.0145 | -26.8948
-6.5 | -0.7405 | 0.02606 | -0.0134 | -28.4152
-6 | -0.6512 | 0.02267 | -0.0172 | -28.7252
-5.5 | -0.5649 | 0.01999 | -0.0202 | -28.2591
-5 | -0.4934 | 0.01772 | -0.021 | -27.8442
-4.5 | -0.4199 | 0.01564 | -0.0219 | -26.8478
-4 | -0.3678 | 0.01281 | -0.0198 | -28.7119
-3.5 | -0.2973 | 0.01178 | -0.019 | -25.2377
-3 | -0.2368 | 0.01122 | -0.0161 | -21.1052
-2.5 | -0.177 | 0.01079 | -0.0131 | -16.4041
-2 | -0.1199 | 0.01052 | -0.0095 | -11.3973
-1.5 | -0.0636 | 0.01038 | -0.0059 | -6.1272
-1 | -0.0079 | 0.01033 | -0.0023 | -0.76476
-0.5 | 0.0485 | 0.01038 | 0.0011 | 4.6724
0 | 0.1044 | 0.01055 | 0.0047 | 9.8957
0.5 | 0.1633 | 0.01083 | 0.0076 | 15.0785
1 | 0.227 | 0.01127 | 0.0095 | 20.142
1.5 | 0.2926 | 0.01185 | 0.011 | 24.692
2 | 0.3706 | 0.01262 | 0.0099 | 29.3661
2.5 | 0.4531 | 0.01356 | 0.0077 | 33.4145
3 | 0.5367 | 0.01469 | 0.0049 | 36.5351
3.5 | 0.6211 | 0.01584 | 0.002 | 39.2109
4 | 0.7073 | 0.0171 | -0.0014 | 41.3626
4.5 | 0.7975 | 0.01835 | -0.0053 | 43.4605
5 | 0.8896 | 0.01973 | -0.0096 | 45.0887
5.5 | 0.9254 | 0.02081 | -0.0039 | 44.469
6 | 0.946 | 0.02208 | 0.0045 | 42.8442
6.5 | 0.9626 | 0.02335 | 0.0137 | 41.2248
7 | 0.9745 | 0.02502 | 0.0232 | 38.9488
7.5 | 0.9713 | 0.02667 | 0.0347 | 36.4192
8 | 0.9777 | 0.02859 | 0.0438 | 34.1973
8.5 | 0.9718 | 0.03172 | 0.0521 | 30.6368
9 | 0.9558 | 0.03581 | 0.0585 | 26.6909
9.5 | 0.9474 | 0.04033 | 0.0623 | 23.4912
10 | 0.9182 | 0.04747 | 0.0629 | 19.3427
10.5 | 0.8342 | 0.0619 | 0.0553 | 13.4766
11 | 0.6904 | 0.0894 | 0.037 | 7.7226
11.5 | 0.7163 | 0.09222 | 0.0383 | 7.7673
12 | 0.623 | 0.11713 | 0.0233 | 5.3189
12.5 | 0.654 | 0.11975 | 0.0245 | 5.4614
13 | 0.6152 | 0.13669 | 0.0148 | 4.5007

## 25. Re 500k Mach 0.00 (1)
BIGFOIL.COM POLAR EXPORT
NACA22014.5
NACA22014.5 |  |  |  | Cl Max: | 1.399 | at alpha= | 15 | deg
JavaFoil+Calcfoil stall+Eppler ext transition |  |  |  | L/D Max: | 70.238 | at alpha= | 8 | deg
Re: | 500000 |  |  | Cd Min: | 0.00887 | at alpha= | -1 | deg
Mach: | 0 |  |  | Cl=0 at alpha= | -0.96721 | deg
|  |  |  | @ Cl=0.1, Cd= | 0.0092452
|  |  |  | @ Cl=0.4, Cd= | 0.0097717
|  |  |  | @ Cl=0.6, Cd= | 0.010845
alpha (deg) | Cl | Cd | Cm | Cl/Cd
-20 | -0.941 | 0.18797 | 0.005 | -5.006
-19.5 | -0.954 | 0.18013 | 0.005 | -5.299
-19 | -0.966 | 0.17066 | 0.004 | -5.663
-18.5 | -0.977 | 0.16292 | 0.004 | -5.998
-18 | -0.986 | 0.15466 | 0.004 | -6.377
-17.5 | -0.993 | 0.14725 | 0.004 | -6.747
-17 | -0.999 | 0.13882 | 0.004 | -7.195
-16.5 | -1.002 | 0.1319 | 0.004 | -7.596
-16 | -1.003 | 0.125 | 0.004 | -8.021
-15.5 | -1.001 | 0.11834 | 0.004 | -8.461
-15 | -0.997 | 0.11199 | 0.003 | -8.906
-14.5 | -0.991 | 0.1059 | 0.003 | -9.356
-14 | -0.982 | 0.09988 | 0.003 | -9.831
-13.5 | -0.97 | 0.09431 | 0.003 | -10.282
-13 | -0.955 | 0.08863 | 0.003 | -10.778
-12.5 | -0.938 | 0.08348 | 0.003 | -11.233
-12 | -0.917 | 0.07835 | 0.003 | -11.703
-11.5 | -0.893 | 0.07341 | 0.002 | -12.17
-11 | -0.867 | 0.06869 | 0.002 | -12.629
-10.5 | -1.003 | 0.01898 | 0.004 | -52.875
-10 | -0.978 | 0.01734 | 0.004 | -56.375
-9.5 | -0.941 | 0.01641 | 0.003 | -57.337
-9 | -0.9 | 0.01562 | 0.003 | -57.609
-8.5 | -0.856 | 0.01494 | 0.003 | -57.254
-8 | -0.809 | 0.01431 | 0.002 | -56.487
-7.5 | -0.759 | 0.0139 | 0.002 | -54.596
-7 | -0.707 | 0.01337 | 0.001 | -52.871
-6.5 | -0.654 | 0.01291 | 0.001 | -50.629
-6 | -0.599 | 0.01247 | 0.001 | -47.993
-5.5 | -0.542 | 0.01086 | 0 | -49.944
-5 | -0.485 | 0.01133 | 0 | -42.819
-4.5 | -0.427 | 0.01109 | 0 | -38.483
-4 | -0.368 | 0.01138 | -0.001 | -32.294
-3.5 | -0.308 | 0.01114 | -0.001 | -27.639
-3 | -0.248 | 0.00957 | -0.001 | -25.908
-2.5 | -0.187 | 0.00939 | -0.002 | -19.962
-2 | -0.127 | 0.0093 | -0.002 | -13.596
-1.5 | -0.065 | 0.00921 | -0.003 | -7.103
-1 | -0.004 | 0.00887 | -0.003 | -0.476
-0.5 | 0.057 | 0.00921 | -0.003 | 6.186
0 | 0.118 | 0.00926 | -0.004 | 12.755
0.5 | 0.179 | 0.00935 | -0.004 | 19.164
1 | 0.24 | 0.00952 | -0.004 | 25.221
1.5 | 0.301 | 0.00979 | -0.005 | 30.748
2 | 0.362 | 0.00955 | -0.005 | 37.845
2.5 | 0.422 | 0.0099 | -0.006 | 42.607
3 | 0.482 | 0.01074 | -0.006 | 44.886
3.5 | 0.542 | 0.01058 | -0.006 | 51.208
4 | 0.601 | 0.01085 | -0.007 | 55.412
4.5 | 0.66 | 0.01065 | -0.007 | 62.02
5 | 0.719 | 0.01208 | -0.007 | 59.517
5.5 | 0.777 | 0.01246 | -0.008 | 62.361
6 | 0.834 | 0.01289 | -0.008 | 64.738
6.5 | 0.891 | 0.01323 | -0.008 | 67.348
7 | 0.946 | 0.01376 | -0.009 | 68.791
7.5 | 1.001 | 0.01434 | -0.009 | 69.785
8 | 1.053 | 0.01499 | -0.009 | 70.238
8.5 | 1.104 | 0.01573 | -0.01 | 70.196
9 | 1.152 | 0.01656 | -0.01 | 69.575
9.5 | 1.198 | 0.01755 | -0.01 | 68.241
10 | 1.24 | 0.01872 | -0.011 | 66.237
10.5 | 1.278 | 0.0202 | -0.011 | 63.264
11 | 1.311 | 0.0221 | -0.011 | 59.324
11.5 | 1.338 | 0.02464 | -0.011 | 54.312
12 | 1.36 | 0.02806 | -0.011 | 48.459
12.5 | 1.376 | 0.03259 | -0.011 | 42.22
13 | 1.386 | 0.03835 | -0.011 | 36.151
13.5 | 1.392 | 0.04544 | -0.011 | 30.642
14 | 1.396 | 0.05348 | -0.011 | 26.106
14.5 | 1.398 | 0.06215 | -0.011 | 22.498
15 | 1.399 | 0.07126 | -0.011 | 19.64
15.5 | 1.398 | 0.08045 | -0.011 | 17.383
16 | 1.396 | 0.08963 | -0.011 | 15.57
16.5 | 1.391 | 0.09886 | -0.011 | 14.072
17 | 1.386 | 0.10791 | -0.011 | 12.839
17.5 | 1.378 | 0.11674 | -0.011 | 11.807
18 | 1.369 | 0.12582 | -0.011 | 10.882
18.5 | 1.358 | 0.13495 | -0.011 | 10.063
19 | 1.345 | 0.14426 | -0.011 | 9.324
19.5 | 1.33 | 0.15345 | -0.011 | 8.67
20 | 1.314 | 0.16304 | -0.011 | 8.059

## 26. Re 500k Mach 0.00 (2)
BIGFOIL.COM POLAR EXPORT
NACA22014.5
NACA22014.5 |  |  |  | Cl Max: | 1.3438 | at alpha= | 16.5 | deg
XFOIL ncrit=9 |  |  |  | L/D Max: | 68.3006 | at alpha= | 7 | deg
Re: | 500000 |  |  | Cd Min: | 0.20838 | at alpha= | -19.5 | deg
Mach: | 0 |  |  | Cl=0 at alpha= | -0.91904 | deg
|  |  |  | @ Cl=0.1, Cd= | 0.0072596
|  |  |  | @ Cl=0.4, Cd= | 0.0089916
|  |  |  | @ Cl=0.6, Cd= | 0.010935
alpha (deg) | Cl | Cd | Cm | Cl/Cd
-19.5 | -0.6384 | 0.20838 | 0.0193 | -3.0636
-19 | -0.622 | 0.20311 | 0.0166 | -3.0624
-18.5 | -0.6279 | 0.19018 | 0.0078 | -3.3016
-18 | -0.6068 | 0.18609 | 0.0075 | -3.2608
-17.5 | -0.5897 | 0.18097 | 0.0056 | -3.2586
-16.5 | -0.9535 | 0.07413 | -0.0532 | -12.8625
-16 | -0.9987 | 0.06236 | -0.0587 | -16.0151
-15.5 | -1.0339 | 0.05307 | -0.0609 | -19.4818
-15 | -1.0468 | 0.04676 | -0.0606 | -22.3867
-14.5 | -1.0474 | 0.04249 | -0.0591 | -24.6505
-14 | -1.0432 | 0.03915 | -0.0566 | -26.6462
-13.5 | -1.0376 | 0.03605 | -0.0532 | -28.7822
-13 | -1.0311 | 0.03322 | -0.0487 | -31.0385
-12.5 | -1.0215 | 0.03066 | -0.0435 | -33.317
-12 | -1.0165 | 0.02897 | -0.0364 | -35.088
-11.5 | -0.9915 | 0.02642 | -0.0324 | -37.5284
-11 | -0.9762 | 0.02509 | -0.0259 | -38.9079
-10.5 | -0.9574 | 0.02378 | -0.0198 | -40.2607
-10 | -0.937 | 0.02247 | -0.0138 | -41.7
-9.5 | -0.9175 | 0.0215 | -0.0074 | -42.6744
-9 | -0.8991 | 0.02001 | -0.0011 | -44.9325
-8.5 | -0.8697 | 0.01908 | 0.0032 | -45.5818
-8 | -0.7993 | 0.01799 | -0.0004 | -44.4302
-7.5 | -0.7363 | 0.01645 | -0.0028 | -44.7599
-7 | -0.6647 | 0.01543 | -0.0065 | -43.0784
-6.5 | -0.6013 | 0.0143 | -0.0085 | -42.049
-6 | -0.5353 | 0.01325 | -0.0109 | -40.4
-5.5 | -0.4638 | 0.01225 | -0.0142 | -37.8612
-5 | -0.3987 | 0.01125 | -0.0162 | -35.44
-4.5 | -0.3523 | 0.00912 | -0.0152 | -38.6294
-4 | -0.2957 | 0.00835 | -0.0152 | -35.4132
-3.5 | -0.2442 | 0.00789 | -0.0139 | -30.9506
-3 | -0.1934 | 0.00757 | -0.0124 | -25.5482
-2.5 | -0.1456 | 0.00735 | -0.0101 | -19.8095
-2 | -0.0995 | 0.00719 | -0.0075 | -13.8387
-1.5 | -0.0539 | 0.0071 | -0.0048 | -7.5915
-1 | -0.0074 | 0.00709 | -0.0023 | -1.0437
-0.5 | 0.0383 | 0.00714 | 0.0004 | 5.3641
0 | 0.0853 | 0.00722 | 0.0028 | 11.8144
0.5 | 0.1336 | 0.00735 | 0.0049 | 18.1769
1 | 0.1831 | 0.00754 | 0.0068 | 24.2838
1.5 | 0.2348 | 0.00779 | 0.0081 | 30.1412
2 | 0.2913 | 0.00813 | 0.0084 | 35.8303
2.5 | 0.3514 | 0.0086 | 0.0078 | 40.8605
3 | 0.4147 | 0.00911 | 0.0064 | 45.5214
3.5 | 0.4779 | 0.00972 | 0.0049 | 49.1667
4 | 0.5546 | 0.01045 | 0.0004 | 53.0718
4.5 | 0.6182 | 0.01113 | -0.0014 | 55.5436
5 | 0.6926 | 0.01183 | -0.0056 | 58.5461
5.5 | 0.7584 | 0.01246 | -0.008 | 60.8668
6 | 0.832 | 0.01306 | -0.0122 | 63.706
6.5 | 0.9002 | 0.01375 | -0.0153 | 65.4691
7 | 0.9726 | 0.01424 | -0.0193 | 68.3006
7.5 | 1.0034 | 0.01484 | -0.0149 | 67.6146
8 | 1.0334 | 0.01526 | -0.0102 | 67.7195
8.5 | 1.0552 | 0.01609 | -0.0042 | 65.5811
9 | 1.0844 | 0.01651 | 0.0007 | 65.6814
9.5 | 1.1101 | 0.01709 | 0.006 | 64.9561
10 | 1.127 | 0.01796 | 0.0129 | 62.7506
10.5 | 1.1488 | 0.01845 | 0.0189 | 62.2656
11 | 1.1697 | 0.01925 | 0.0245 | 60.7636
11.5 | 1.1924 | 0.02027 | 0.0293 | 58.8259
12 | 1.2189 | 0.0212 | 0.0332 | 57.4953
12.5 | 1.2382 | 0.02272 | 0.0374 | 54.4982
13 | 1.2648 | 0.02397 | 0.0403 | 52.766
13.5 | 1.2799 | 0.02609 | 0.0436 | 49.0571
14 | 1.3029 | 0.02795 | 0.0457 | 46.6154
14.5 | 1.3167 | 0.03067 | 0.0476 | 42.9312
15 | 1.3301 | 0.03375 | 0.0489 | 39.4104
15.5 | 1.3396 | 0.03747 | 0.0494 | 35.7513
16 | 1.341 | 0.04228 | 0.0493 | 31.7171
16.5 | 1.3438 | 0.04737 | 0.0484 | 28.3682
17 | 1.3303 | 0.05454 | 0.0465 | 24.3913
17.5 | 1.3238 | 0.06146 | 0.0441 | 21.5392
18 | 1.3081 | 0.06987 | 0.0407 | 18.7219
18.5 | 1.2832 | 0.07961 | 0.0367 | 16.1186
19 | 1.2607 | 0.08975 | 0.032 | 14.0468
19.5 | 1.2351 | 0.10055 | 0.0269 | 12.2834
20 | 1.2122 | 0.1108 | 0.0219 | 10.9404

## 27. Re 500k Mach 0.10 (1)
BIGFOIL.COM POLAR EXPORT
NACA22014.5
NACA22014.5 |  |  |  | Cl Max: | 1.387 | at alpha= | 14 | deg
JavaFoil+Calcfoil stall+Eppler ext transition |  |  |  | L/D Max: | 69.885 | at alpha= | 8 | deg
Re: | 500000 |  |  | Cd Min: | 0.00889 | at alpha= | -1 | deg
Mach: | 0.1 |  |  | Cl=0 at alpha= | -0.96721 | deg
|  |  |  | @ Cl=0.1, Cd= | 0.0093269
|  |  |  | @ Cl=0.4, Cd= | 0.0098184
|  |  |  | @ Cl=0.6, Cd= | 0.010881
alpha (deg) | Cl | Cd | Cm | Cl/Cd
-20 | -0.896 | 0.19371 | 0.005 | -4.628
-19.5 | -0.913 | 0.18407 | 0.005 | -4.962
-19 | -0.929 | 0.17528 | 0.004 | -5.298
-18.5 | -0.943 | 0.16593 | 0.004 | -5.681
-18 | -0.955 | 0.15777 | 0.004 | -6.053
-17.5 | -0.965 | 0.14977 | 0.004 | -6.446
-17 | -0.974 | 0.14165 | 0.004 | -6.874
-16.5 | -0.98 | 0.13416 | 0.004 | -7.304
-16 | -0.984 | 0.12671 | 0.004 | -7.764
-15.5 | -0.985 | 0.11968 | 0.004 | -8.23
-15 | -0.984 | 0.11302 | 0.003 | -8.704
-14.5 | -0.98 | 0.10686 | 0.003 | -9.167
-14 | -0.973 | 0.10079 | 0.003 | -9.65
-13.5 | -0.963 | 0.09491 | 0.003 | -10.142
-13 | -0.949 | 0.0895 | 0.003 | -10.608
-12.5 | -0.934 | 0.0841 | 0.003 | -11.104
-12 | -0.914 | 0.07892 | 0.003 | -11.586
-11.5 | -0.891 | 0.07413 | 0.002 | -12.025
-11 | -0.867 | 0.06917 | 0.002 | -12.529
-10.5 | -0.84 | 0.06444 | 0.002 | -13.034
-10 | -0.977 | 0.01757 | 0.004 | -55.602
-9.5 | -0.942 | 0.01659 | 0.003 | -56.763
-9 | -0.902 | 0.01578 | 0.003 | -57.151
-8.5 | -0.858 | 0.01506 | 0.003 | -56.975
-8 | -0.811 | 0.01443 | 0.002 | -56.22
-7.5 | -0.762 | 0.01399 | 0.002 | -54.446
-7 | -0.71 | 0.01345 | 0.001 | -52.766
-6.5 | -0.656 | 0.01297 | 0.001 | -50.595
-6 | -0.601 | 0.01253 | 0.001 | -47.987
-5.5 | -0.545 | 0.01091 | 0 | -49.954
-5 | -0.487 | 0.01115 | 0 | -43.707
-4.5 | -0.429 | 0.01113 | 0 | -38.514
-4 | -0.369 | 0.01142 | -0.001 | -32.351
-3.5 | -0.309 | 0.01117 | -0.001 | -27.696
-3 | -0.249 | 0.00963 | -0.001 | -25.875
-2.5 | -0.188 | 0.00949 | -0.002 | -19.83
-2 | -0.127 | 0.00932 | -0.002 | -13.641
-1.5 | -0.066 | 0.00932 | -0.003 | -7.055
-1 | -0.004 | 0.00889 | -0.003 | -0.477
-0.5 | 0.057 | 0.00932 | -0.003 | 6.148
0 | 0.119 | 0.00933 | -0.004 | 12.726
0.5 | 0.18 | 0.0094 | -0.004 | 19.158
1 | 0.241 | 0.00958 | -0.004 | 25.186
1.5 | 0.302 | 0.00981 | -0.005 | 30.829
2 | 0.363 | 0.0096 | -0.005 | 37.852
2.5 | 0.424 | 0.00996 | -0.006 | 42.593
3 | 0.484 | 0.0108 | -0.006 | 44.852
3.5 | 0.544 | 0.01062 | -0.006 | 51.252
4 | 0.604 | 0.0109 | -0.007 | 55.427
4.5 | 0.664 | 0.0107 | -0.007 | 62.009
5 | 0.722 | 0.01215 | -0.007 | 59.471
5.5 | 0.781 | 0.01254 | -0.008 | 62.227
6 | 0.838 | 0.01296 | -0.008 | 64.646
6.5 | 0.895 | 0.01332 | -0.008 | 67.16
7 | 0.95 | 0.01385 | -0.009 | 68.609
7.5 | 1.005 | 0.01445 | -0.009 | 69.514
8 | 1.057 | 0.01513 | -0.009 | 69.885
8.5 | 1.108 | 0.01588 | -0.01 | 69.745
9 | 1.156 | 0.01676 | -0.01 | 68.985
9.5 | 1.201 | 0.01778 | -0.01 | 67.545
10 | 1.243 | 0.01903 | -0.011 | 65.299
10.5 | 1.28 | 0.0206 | -0.011 | 62.129
11 | 1.312 | 0.02264 | -0.011 | 57.95
11.5 | 1.337 | 0.02538 | -0.011 | 52.688
12 | 1.357 | 0.02911 | -0.011 | 46.634
12.5 | 1.372 | 0.03405 | -0.011 | 40.283
13 | 1.38 | 0.04028 | -0.011 | 34.257
13.5 | 1.385 | 0.04774 | -0.011 | 29.003
14 | 1.387 | 0.05625 | -0.011 | 24.652
14.5 | 1.387 | 0.06528 | -0.011 | 21.252
15 | 1.387 | 0.07463 | -0.011 | 18.586
15.5 | 1.385 | 0.0839 | -0.011 | 16.502
16 | 1.38 | 0.09312 | -0.011 | 14.82
16.5 | 1.373 | 0.10255 | -0.011 | 13.393
17 | 1.365 | 0.11165 | -0.011 | 12.23
17.5 | 1.355 | 0.12077 | -0.011 | 11.224
18 | 1.344 | 0.12992 | -0.011 | 10.341
18.5 | 1.329 | 0.13922 | -0.011 | 9.549
19 | 1.313 | 0.14867 | -0.011 | 8.832

## 28. Re 500k Mach 0.10 (2)
BIGFOIL.COM POLAR EXPORT
NACA22014.5
NACA22014.5 |  |  |  | Cl Max: | 1.3313 | at alpha= | 16 | deg
XFOIL ncrit=9 |  |  |  | L/D Max: | 67.8001 | at alpha= | 7 | deg
Re: | 500000 |  |  | Cd Min: | 0.19205 | at alpha= | -18.5 | deg
Mach: | 0.1 |  |  | Cl=0 at alpha= | -0.91469 | deg
|  |  |  | @ Cl=0.1, Cd= | 0.0072993
|  |  |  | @ Cl=0.4, Cd= | 0.0090213
|  |  |  | @ Cl=0.6, Cd= | 0.010983
alpha (deg) | Cl | Cd | Cm | Cl/Cd
-18.5 | -0.6253 | 0.19205 | 0.0088 | -3.2559
-18 | -0.6064 | 0.18699 | 0.0078 | -3.243
-17.5 | -0.5891 | 0.18186 | 0.0059 | -3.2393
-17 | -0.5768 | 0.17529 | 0.0029 | -3.2905
-16 | -0.9534 | 0.06888 | -0.0556 | -13.8415
-15.5 | -0.9923 | 0.0583 | -0.06 | -17.0206
-15 | -1.0113 | 0.05104 | -0.0612 | -19.8139
-14.5 | -1.0191 | 0.04574 | -0.0607 | -22.2803
-14 | -1.0196 | 0.04172 | -0.0589 | -24.4391
-13.5 | -1.0197 | 0.03802 | -0.0559 | -26.8201
-13 | -1.0177 | 0.03478 | -0.0516 | -29.2611
-12.5 | -1.0119 | 0.03182 | -0.0464 | -31.8008
-12 | -1.0074 | 0.02972 | -0.0397 | -33.8964
-11.5 | -0.9896 | 0.02716 | -0.0345 | -36.4359
-11 | -0.9732 | 0.02563 | -0.0283 | -37.9711
-10.5 | -0.9568 | 0.02428 | -0.0217 | -39.4069
-10 | -0.9369 | 0.0229 | -0.0155 | -40.9127
-9.5 | -0.9178 | 0.02179 | -0.009 | -42.1202
-9 | -0.8996 | 0.02032 | -0.0026 | -44.2717
-8.5 | -0.8728 | 0.01935 | 0.0024 | -45.1059
-8 | -0.8024 | 0.01817 | -0.0011 | -44.1607
-7.5 | -0.7386 | 0.01662 | -0.0036 | -44.4404
-7 | -0.6642 | 0.01571 | -0.0077 | -42.2788
-6.5 | -0.6029 | 0.01439 | -0.0092 | -41.8972
-6 | -0.5368 | 0.01333 | -0.0115 | -40.2701
-5.5 | -0.4646 | 0.01231 | -0.0149 | -37.7417
-5 | -0.3991 | 0.01133 | -0.0168 | -35.2251
-4.5 | -0.3526 | 0.00917 | -0.0157 | -38.4515
-4 | -0.2957 | 0.00839 | -0.0157 | -35.2443
-3.5 | -0.2449 | 0.00792 | -0.0142 | -30.9217
-3 | -0.1944 | 0.0076 | -0.0125 | -25.5789
-2.5 | -0.1462 | 0.00738 | -0.0103 | -19.8103
-2 | -0.0998 | 0.00723 | -0.0076 | -13.8036
-1.5 | -0.0542 | 0.00713 | -0.0048 | -7.6017
-0.5 | 0.0384 | 0.00718 | 0.0005 | 5.3482
0 | 0.0854 | 0.00726 | 0.0029 | 11.7631
0.5 | 0.1337 | 0.00739 | 0.0051 | 18.092
1 | 0.1834 | 0.00756 | 0.007 | 24.2593
1.5 | 0.2361 | 0.00782 | 0.0082 | 30.1918
2 | 0.2914 | 0.00817 | 0.0088 | 35.6671
2.5 | 0.3523 | 0.00862 | 0.0082 | 40.8701
3 | 0.4153 | 0.00915 | 0.0069 | 45.388
3.5 | 0.4788 | 0.00976 | 0.0055 | 49.0574
4 | 0.5564 | 0.01049 | 0.0009 | 53.041
4.5 | 0.6201 | 0.01121 | -0.0009 | 55.3167
5 | 0.6952 | 0.0119 | -0.0051 | 58.4202
5.5 | 0.7615 | 0.01255 | -0.0075 | 60.6773
6 | 0.8357 | 0.01316 | -0.0116 | 63.503
6.5 | 0.9047 | 0.01384 | -0.0148 | 65.3685
7 | 0.977 | 0.01441 | -0.0187 | 67.8001
7.5 | 1.0072 | 0.01496 | -0.014 | 67.3262
8 | 1.0362 | 0.01542 | -0.009 | 67.1984
8.5 | 1.0581 | 0.01623 | -0.0029 | 65.1941
9 | 1.0865 | 0.01668 | 0.0022 | 65.1379
9.5 | 1.1105 | 0.01733 | 0.008 | 64.0796
10 | 1.126 | 0.01813 | 0.0153 | 62.107
10.5 | 1.1481 | 0.01869 | 0.0213 | 61.4286
11 | 1.1675 | 0.01966 | 0.027 | 59.3845
11.5 | 1.193 | 0.02061 | 0.0315 | 57.8845
12 | 1.2181 | 0.02168 | 0.0354 | 56.1854
12.5 | 1.2387 | 0.02322 | 0.0394 | 53.3463
13 | 1.2635 | 0.02466 | 0.0424 | 51.2368
13.5 | 1.2783 | 0.02694 | 0.0455 | 47.4499
14 | 1.3003 | 0.029 | 0.0475 | 44.8379
14.5 | 1.308 | 0.03238 | 0.0494 | 40.3953
15 | 1.3248 | 0.03539 | 0.0503 | 37.4343
15.5 | 1.3287 | 0.03983 | 0.0505 | 33.3593
16 | 1.3313 | 0.04477 | 0.05 | 29.7364
16.5 | 1.3295 | 0.05059 | 0.0487 | 26.2799
17 | 1.3155 | 0.05811 | 0.0464 | 22.6381
17.5 | 1.3046 | 0.06578 | 0.0435 | 19.8328
18 | 1.2844 | 0.07498 | 0.0396 | 17.1299
18.5 | 1.2602 | 0.0849 | 0.0353 | 14.8433
19 | 1.2351 | 0.09556 | 0.0303 | 12.9249
19.5 | 1.209 | 0.10658 | 0.0249 | 11.3436
20 | 1.1853 | 0.11724 | 0.0196 | 10.11

## 29. Re 500k Mach 0.25 (1)
BIGFOIL.COM POLAR EXPORT
NACA22014.5
NACA22014.5 |  |  |  | Cl Max: | 1.335 | at alpha= | 12.5 | deg
JavaFoil+Calcfoil stall+Eppler ext transition |  |  |  | L/D Max: | 67.733 | at alpha= | 7.5 | deg
Re: | 500000 |  |  | Cd Min: | 0.0091 | at alpha= | -1 | deg
Mach: | 0.25 |  |  | Cl=0 at alpha= | -0.96825 | deg
|  |  |  | @ Cl=0.1, Cd= | 0.0094198
|  |  |  | @ Cl=0.4, Cd= | 0.0098564
|  |  |  | @ Cl=0.6, Cd= | 0.010749
alpha (deg) | Cl | Cd | Cm | Cl/Cd
-14 | -0.892 | 0.10764 | 0.003 | -8.29
-13.5 | -0.899 | 0.10102 | 0.003 | -8.898
-13 | -0.9 | 0.09459 | 0.003 | -9.518
-12.5 | -0.897 | 0.08841 | 0.003 | -10.144
-12 | -0.888 | 0.08289 | 0.003 | -10.709
-11.5 | -0.874 | 0.07744 | 0.002 | -11.28
-11 | -0.855 | 0.07237 | 0.002 | -11.818
-10.5 | -0.833 | 0.06773 | 0.002 | -12.303
-10 | -0.808 | 0.06309 | 0.002 | -12.811
-9.5 | -0.781 | 0.05814 | 0.002 | -13.441
-9 | -0.908 | 0.01662 | 0.003 | -54.634
-8.5 | -0.868 | 0.01579 | 0.003 | -54.986
-8 | -0.824 | 0.01504 | 0.002 | -54.76
-7.5 | -0.776 | 0.01438 | 0.002 | -53.943
-7 | -0.724 | 0.01393 | 0.002 | -52.002
-6.5 | -0.671 | 0.01338 | 0.001 | -50.128
-6 | -0.615 | 0.01289 | 0.001 | -47.733
-5.5 | -0.558 | 0.01247 | 0 | -44.749
-5 | -0.499 | 0.01087 | 0 | -45.937
-4.5 | -0.44 | 0.01112 | 0 | -39.556
-4 | -0.379 | 0.01083 | -0.001 | -34.999
-3.5 | -0.318 | 0.01144 | -0.001 | -27.777
-3 | -0.256 | 0.00911 | -0.002 | -28.092
-2.5 | -0.193 | 0.00939 | -0.002 | -20.602
-2 | -0.131 | 0.00921 | -0.002 | -14.183
-1.5 | -0.068 | 0.00913 | -0.003 | -7.401
-1 | -0.004 | 0.0091 | -0.003 | -0.479
-0.5 | 0.059 | 0.00914 | -0.003 | 6.438
0 | 0.122 | 0.00957 | -0.004 | 12.744
0.5 | 0.185 | 0.00969 | -0.004 | 19.085
1 | 0.248 | 0.00938 | -0.005 | 26.425
1.5 | 0.311 | 0.00961 | -0.005 | 32.304
2 | 0.373 | 0.0099 | -0.005 | 37.697
2.5 | 0.435 | 0.0098 | -0.006 | 44.405
3 | 0.497 | 0.01061 | -0.006 | 46.832
3.5 | 0.559 | 0.01089 | -0.006 | 51.284
4 | 0.62 | 0.01068 | -0.007 | 58.052
4.5 | 0.681 | 0.01212 | -0.007 | 56.155
5 | 0.741 | 0.01252 | -0.008 | 59.135
5.5 | 0.8 | 0.01294 | -0.008 | 61.835
6 | 0.858 | 0.01329 | -0.008 | 64.61
6.5 | 0.916 | 0.01384 | -0.009 | 66.192
7 | 0.972 | 0.01445 | -0.009 | 67.265
7.5 | 1.026 | 0.01515 | -0.009 | 67.733
8 | 1.078 | 0.01594 | -0.01 | 67.668
8.5 | 1.128 | 0.01686 | -0.01 | 66.891
9 | 1.174 | 0.01795 | -0.01 | 65.42
9.5 | 1.216 | 0.01931 | -0.01 | 62.99
10 | 1.253 | 0.02103 | -0.011 | 59.6
10.5 | 1.284 | 0.02337 | -0.011 | 54.949
11 | 1.308 | 0.02657 | -0.011 | 49.214
11.5 | 1.323 | 0.03099 | -0.011 | 42.696
12 | 1.332 | 0.03703 | -0.011 | 35.962
12.5 | 1.335 | 0.0446 | -0.011 | 29.934
13 | 1.332 | 0.05364 | -0.011 | 24.841
13.5 | 1.327 | 0.06358 | -0.011 | 20.873
14 | 1.32 | 0.07366 | -0.011 | 17.924
14.5 | 1.311 | 0.0839 | -0.011 | 15.632
15 | 1.3 | 0.09398 | -0.011 | 13.837
15.5 | 1.284 | 0.10406 | -0.011 | 12.341
16 | 1.263 | 0.11412 | -0.011 | 11.07
16.5 | 1.238 | 0.12416 | -0.011 | 9.973
17 | 1.209 | 0.13464 | -0.011 | 8.977
17.5 | 1.174 | 0.14539 | -0.011 | 8.076

## 30. Re 500k Mach 0.25 (2)
BIGFOIL.COM POLAR EXPORT
NACA22014.5
NACA22014.5 |  |  |  | Cl Max: | 1.2757 | at alpha= | 14.5 | deg
XFOIL ncrit=9 |  |  |  | L/D Max: | 65.4468 | at alpha= | 7 | deg
Re: | 500000 |  |  | Cd Min: | 0.15254 | at alpha= | -16.5 | deg
Mach: | 0.25 |  |  | Cl=0 at alpha= | -0.91756 | deg
|  |  |  | @ Cl=0.1, Cd= | 0.0074718
|  |  |  | @ Cl=0.4, Cd= | 0.00921
|  |  |  | @ Cl=0.6, Cd= | 0.011258
alpha (deg) | Cl | Cd | Cm | Cl/Cd
-16.5 | -0.4076 | 0.15254 | -0.0103 | -2.6721
-16 | -0.3999 | 0.14768 | -0.013 | -2.7079
-15.5 | -0.417 | 0.13878 | -0.0188 | -3.0048
-15 | -0.6351 | 0.1191 | -0.0229 | -5.3325
-14.5 | -0.7337 | 0.08901 | -0.0405 | -8.2429
-14 | -0.8051 | 0.06967 | -0.0533 | -11.5559
-13.5 | -0.856 | 0.05682 | -0.0599 | -15.0651
-13 | -0.8924 | 0.04786 | -0.0619 | -18.6461
-12.5 | -0.9187 | 0.04121 | -0.0602 | -22.2931
-12 | -0.9374 | 0.03624 | -0.0556 | -25.8664
-11.5 | -0.9511 | 0.03262 | -0.0484 | -29.157
-11 | -0.9451 | 0.02936 | -0.042 | -32.1901
-10.5 | -0.9365 | 0.02737 | -0.0345 | -34.2163
-10 | -0.9289 | 0.02568 | -0.0261 | -36.1721
-9.5 | -0.9152 | 0.02403 | -0.0184 | -38.0857
-9 | -0.9005 | 0.02269 | -0.0106 | -39.6871
-8.5 | -0.8838 | 0.021 | -0.0035 | -42.0857
-8 | -0.8169 | 0.01946 | -0.0058 | -41.9784
-7.5 | -0.7493 | 0.01773 | -0.0081 | -42.2617
-7 | -0.675 | 0.01639 | -0.0117 | -41.1836
-6.5 | -0.6111 | 0.01497 | -0.0131 | -40.8216
-6 | -0.5427 | 0.01388 | -0.0151 | -39.0994
-5.5 | -0.4674 | 0.01271 | -0.0186 | -36.7742
-5 | -0.4013 | 0.01163 | -0.0201 | -34.5056
-4.5 | -0.3508 | 0.00958 | -0.0192 | -36.618
-4 | -0.3009 | 0.00861 | -0.0174 | -34.9477
-3.5 | -0.2466 | 0.0081 | -0.0161 | -30.4444
-3 | -0.1973 | 0.00778 | -0.0137 | -25.3599
-2.5 | -0.1487 | 0.00756 | -0.0111 | -19.6693
-2 | -0.1014 | 0.00742 | -0.0082 | -13.6658
-1.5 | -0.0552 | 0.00733 | -0.0051 | -7.5307
-1 | -0.0077 | 0.00731 | -0.0023 | -1.0534
-0.5 | 0.039 | 0.00736 | 0.0007 | 5.2989
0 | 0.087 | 0.00744 | 0.0034 | 11.6935
0.5 | 0.1361 | 0.00756 | 0.0058 | 18.0026
1 | 0.187 | 0.00774 | 0.0079 | 24.1602
1.5 | 0.2396 | 0.00799 | 0.0096 | 29.9875
2 | 0.295 | 0.00835 | 0.0106 | 35.3293
2.5 | 0.3543 | 0.00879 | 0.0108 | 40.3072
3 | 0.4185 | 0.00938 | 0.0098 | 44.6162
3.5 | 0.4892 | 0.01007 | 0.0074 | 48.5799
4 | 0.5645 | 0.01085 | 0.0038 | 52.0276
4.5 | 0.6306 | 0.01161 | 0.0022 | 54.3152
5 | 0.7091 | 0.01236 | -0.0021 | 57.3706
5.5 | 0.778 | 0.01309 | -0.0044 | 59.4347
6 | 0.8542 | 0.01383 | -0.0082 | 61.7643
6.5 | 0.9281 | 0.01443 | -0.0115 | 64.3174
7 | 0.9961 | 0.01522 | -0.0138 | 65.4468
7.5 | 1.0239 | 0.01572 | -0.008 | 65.1336
8 | 1.0426 | 0.01661 | -0.0008 | 62.7694
8.5 | 1.0692 | 0.01708 | 0.0054 | 62.5995
9 | 1.0888 | 0.01772 | 0.0126 | 61.4447
9.5 | 1.0979 | 0.01866 | 0.0215 | 58.8371
10 | 1.1213 | 0.01936 | 0.0277 | 57.9184
10.5 | 1.1426 | 0.02042 | 0.0335 | 55.9549
11 | 1.166 | 0.02171 | 0.0385 | 53.708
11.5 | 1.1906 | 0.02305 | 0.0427 | 51.6529
12 | 1.2093 | 0.02503 | 0.0468 | 48.314
12.5 | 1.232 | 0.02698 | 0.0499 | 45.6635
13 | 1.2451 | 0.02987 | 0.0527 | 41.684
13.5 | 1.2623 | 0.03284 | 0.0544 | 38.4379
14 | 1.267 | 0.03715 | 0.0554 | 34.105
14.5 | 1.2757 | 0.04159 | 0.0554 | 30.6732
15 | 1.2733 | 0.04744 | 0.0545 | 26.8402
15.5 | 1.2663 | 0.05419 | 0.0527 | 23.3678
16 | 1.2553 | 0.06184 | 0.05 | 20.2992
16.5 | 1.2343 | 0.0709 | 0.0464 | 17.409
17 | 1.2115 | 0.08082 | 0.0419 | 14.9901
17.5 | 1.1861 | 0.0914 | 0.0368 | 12.977
18 | 1.1604 | 0.10212 | 0.0316 | 11.3631
18.5 | 1.1262 | 0.11473 | 0.025 | 9.8161
19 | 1.0959 | 0.12715 | 0.0182 | 8.619
19.5 | 1.0818 | 0.13685 | 0.0129 | 7.905

## 31. Re 500k Mach 0.50 (1)
BIGFOIL.COM POLAR EXPORT
NACA22014.5
NACA22014.5 |  |  |  | Cl Max: | 1.171 | at alpha= | 20 | deg
JavaFoil+Calcfoil stall+Eppler ext transition |  |  |  | L/D Max: | 59.202 | at alpha= | 6 | deg
Re: | 500000 |  |  | Cd Min: | 0.00926 | at alpha= | -1 | deg
Mach: | 0.5 |  |  | Cl=0 at alpha= | -0.96479 | deg
|  |  |  | @ Cl=0.1, Cd= | 0.0095389
|  |  |  | @ Cl=0.4, Cd= | 0.009803
|  |  |  | @ Cl=0.6, Cd= | 0.012449
alpha (deg) | Cl | Cd | Cm | Cl/Cd
-20 | -1.031 | 0.23326 | 0.007 | -4.419
-19.5 | -1.004 | 0.2265 | 0.007 | -4.434
-19 | -0.978 | 0.22191 | 0.006 | -4.406
-18.5 | -0.951 | 0.2143 | 0.006 | -4.439
-18 | -0.925 | 0.20923 | 0.006 | -4.422
-17.5 | -0.898 | 0.20634 | 0.005 | -4.352
-17 | -0.872 | 0.20007 | 0.005 | -4.357
-16.5 | -0.844 | 0.19155 | 0.005 | -4.408
-16 | -0.818 | 0.1833 | 0.005 | -4.464
-15.5 | -0.791 | 0.17813 | 0.004 | -4.44
-15 | -0.765 | 0.17389 | 0.004 | -4.397
-14.5 | -0.737 | 0.16179 | 0.004 | -4.557
-14 | -0.711 | 0.16439 | 0.004 | -4.323
-13.5 | -0.683 | 0.15377 | 0.003 | -4.444
-13 | -0.657 | 0.14966 | 0.003 | -4.389
-12.5 | -0.629 | 0.13979 | 0.003 | -4.503
-12 | -0.603 | 0.1357 | 0.003 | -4.442
-11.5 | -0.575 | 0.13482 | 0.002 | -4.268
-11 | -0.549 | 0.12458 | 0.002 | -4.404
-10.5 | -0.521 | 0.11738 | 0.002 | -4.441
-10 | -0.494 | 0.11008 | 0.002 | -4.491
-9.5 | -0.467 | 0.10415 | 0.002 | -4.484
-9 | -0.44 | 0.07182 | 0.001 | -6.124
-8.5 | -0.646 | 0.06302 | 0.001 | -10.251
-8 | -0.666 | 0.05616 | 0.001 | -11.85
-7.5 | -0.653 | 0.05107 | 0.001 | -12.788
-7 | -0.626 | 0.04646 | 0.001 | -13.476
-6.5 | -0.719 | 0.01544 | 0.001 | -46.568
-6 | -0.668 | 0.01481 | 0.001 | -45.095
-5.5 | -0.496 | 0.04127 | 0 | -12.01
-5 | -0.55 | 0.01352 | 0 | -40.699
-4.5 | -0.486 | 0.01303 | 0 | -37.323
-4 | -0.42 | 0.01264 | -0.001 | -33.256
-3.5 | -0.353 | 0.01233 | -0.001 | -28.632
-3 | -0.285 | 0.01087 | -0.002 | -26.191
-2.5 | -0.216 | 0.00947 | -0.002 | -22.771
-2 | -0.146 | 0.00982 | -0.003 | -14.844
-1.5 | -0.075 | 0.00933 | -0.003 | -8.08
-1 | -0.005 | 0.00926 | -0.003 | -0.525
-0.5 | 0.066 | 0.00933 | -0.004 | 7.038
0 | 0.136 | 0.00976 | -0.004 | 13.949
0.5 | 0.206 | 0.00947 | -0.005 | 21.793
1 | 0.276 | 0.00965 | -0.005 | 28.633
1.5 | 0.346 | 0.00949 | -0.006 | 36.474
2 | 0.415 | 0.00989 | -0.006 | 42.003
2.5 | 0.484 | 0.01181 | -0.006 | 40.971
3 | 0.552 | 0.01216 | -0.007 | 45.409
3.5 | 0.62 | 0.01257 | -0.007 | 49.318
4 | 0.687 | 0.01304 | -0.008 | 52.644
4.5 | 0.752 | 0.0136 | -0.008 | 55.345
5 | 0.817 | 0.01423 | -0.008 | 57.387
5.5 | 0.879 | 0.01499 | -0.009 | 58.652
6 | 0.939 | 0.01586 | -0.009 | 59.202
6.5 | 0.996 | 0.01693 | -0.01 | 58.84
7 | 1.049 | 0.01825 | -0.01 | 57.456
7.5 | 1.095 | 0.01997 | -0.01 | 54.829
8 | 1.131 | 0.02235 | -0.01 | 50.619
8.5 | 1.155 | 0.02619 | -0.011 | 44.092
9 | 1.16 | 0.03268 | -0.011 | 35.486
9.5 | 1.142 | 0.04341 | -0.01 | 26.315
10 | 1.104 | 0.05852 | -0.01 | 18.866
10.5 | 1.037 | 0.07583 | -0.009 | 13.678
11 | 0.666 | 0.11085 | -0.007 | 6.005
11.5 | 0.69 | 0.13172 | -0.006 | 5.24
12 | 0.719 | 0.14567 | -0.007 | 4.933
12.5 | 0.747 | 0.15286 | -0.007 | 4.888
13 | 0.776 | 0.16584 | -0.008 | 4.679
13.5 | 0.805 | 0.17122 | -0.008 | 4.699
14 | 0.834 | 0.18091 | -0.009 | 4.608
14.5 | 0.861 | 0.1859 | -0.009 | 4.633
15 | 0.89 | 0.1963 | -0.009 | 4.535
15.5 | 0.918 | 0.19732 | -0.009 | 4.652
16 | 0.947 | 0.20269 | -0.01 | 4.671
16.5 | 0.974 | 0.21056 | -0.01 | 4.628
17 | 1.004 | 0.21522 | -0.011 | 4.663
17.5 | 1.031 | 0.22132 | -0.011 | 4.658
18 | 1.059 | 0.22928 | -0.011 | 4.62
18.5 | 1.088 | 0.23437 | -0.011 | 4.64
19 | 1.115 | 0.23756 | -0.012 | 4.692
19.5 | 1.144 | 0.24563 | -0.012 | 4.656
20 | 1.171 | 0.25272 | -0.012 | 4.635

## 32. Re 500k Mach 0.50 (2)
BIGFOIL.COM POLAR EXPORT
NACA22014.5
NACA22014.5 |  |  |  | Cl Max: | 1.0596 | at alpha= | 10 | deg
XFOIL ncrit=9 |  |  |  | L/D Max: | 55.1159 | at alpha= | 6.5 | deg
Re: | 500000 |  |  | Cd Min: | 0.15502 | at alpha= | 15 | deg
Mach: | 0.5 |  |  | Cl=0 at alpha= | -0.909 | deg
|  |  |  | @ Cl=0.1, Cd= | 0.0082714
|  |  |  | @ Cl=0.4, Cd= | 0.010032
|  |  |  | @ Cl=0.6, Cd= | 0.012401
alpha (deg) | Cl | Cd | Cm | Cl/Cd
-13 | -0.5111 | 0.12255 | -0.0249 | -4.1705
-12.5 | -0.5137 | 0.11263 | -0.0287 | -4.561
-12 | -0.5293 | 0.10029 | -0.0341 | -5.2777
-11.5 | -0.5746 | 0.08267 | -0.0437 | -6.9505
-11 | -0.6181 | 0.06793 | -0.053 | -9.0991
-10.5 | -0.6556 | 0.05605 | -0.0599 | -11.6967
-10 | -0.6897 | 0.04645 | -0.0636 | -14.8482
-9.5 | -0.7227 | 0.03889 | -0.0631 | -18.5832
-9 | -0.7408 | 0.03422 | -0.0583 | -21.6482
-8.5 | -0.7624 | 0.03046 | -0.0498 | -25.0295
-8 | -0.7879 | 0.02798 | -0.0375 | -28.1594
-7.5 | -0.7668 | 0.02456 | -0.0318 | -31.2215
-7 | -0.6974 | 0.02095 | -0.0327 | -33.2888
-6.5 | -0.6239 | 0.01851 | -0.0337 | -33.7061
-6 | -0.5541 | 0.01625 | -0.034 | -34.0985
-5.5 | -0.4792 | 0.01439 | -0.035 | -33.3009
-5 | -0.4076 | 0.01293 | -0.0353 | -31.5236
-4.5 | -0.3411 | 0.0117 | -0.0344 | -29.1538
-4 | -0.3037 | 0.0099 | -0.0287 | -30.6768
-3.5 | -0.2606 | 0.00898 | -0.0235 | -29.02
-3 | -0.2109 | 0.00859 | -0.019 | -24.5518
-2.5 | -0.1603 | 0.00838 | -0.0148 | -19.1289
-2 | -0.1099 | 0.00823 | -0.0105 | -13.3536
-1.5 | -0.0602 | 0.00815 | -0.0062 | -7.3865
-1 | -0.0093 | 0.00814 | -0.0021 | -1.1425
-0.5 | 0.0418 | 0.0082 | 0.0018 | 5.0976
0 | 0.094 | 0.00826 | 0.0055 | 11.3801
0.5 | 0.1464 | 0.00836 | 0.0092 | 17.512
1 | 0.199 | 0.00855 | 0.0129 | 23.2749
1.5 | 0.2533 | 0.00879 | 0.0162 | 28.8168
2 | 0.3089 | 0.00917 | 0.0193 | 33.6859
2.5 | 0.3711 | 0.00972 | 0.021 | 38.179
3 | 0.4378 | 0.01044 | 0.0217 | 41.9349
3.5 | 0.5141 | 0.01135 | 0.0205 | 45.2952
4 | 0.5936 | 0.01232 | 0.0187 | 48.1818
4.5 | 0.6778 | 0.01339 | 0.0161 | 50.6199
5 | 0.763 | 0.01444 | 0.0134 | 52.8393
5.5 | 0.8443 | 0.0156 | 0.0116 | 54.1218
6 | 0.9248 | 0.01699 | 0.0097 | 54.432
6.5 | 0.9987 | 0.01812 | 0.0093 | 55.1159
7 | 0.9884 | 0.01892 | 0.0231 | 52.241
7.5 | 0.9966 | 0.02005 | 0.0336 | 49.7057
8 | 1.0114 | 0.02145 | 0.0424 | 47.1515
8.5 | 1.0241 | 0.02352 | 0.05 | 43.5417
9 | 1.0412 | 0.02589 | 0.0562 | 40.2163
9.5 | 1.0549 | 0.02886 | 0.0611 | 36.5523
10 | 1.0596 | 0.03302 | 0.0646 | 32.0896
10.5 | 1.0581 | 0.03833 | 0.0661 | 27.605
11 | 1.0569 | 0.04414 | 0.066 | 23.9443
11.5 | 1.0304 | 0.05294 | 0.0633 | 19.4635
12 | 0.9928 | 0.06375 | 0.058 | 15.5733
12.5 | 0.9596 | 0.07473 | 0.0523 | 12.8409
13 | 0.9102 | 0.08822 | 0.0446 | 10.3174
13.5 | 0.7585 | 0.11806 | 0.0253 | 6.4247
14.5 | 0.7308 | 0.14049 | 0.0139 | 5.2018
15 | 0.7076 | 0.15502 | 0.0061 | 4.5646

## 33. Re 750k Mach 0.00 (1)
BIGFOIL.COM POLAR EXPORT
NACA22014.5
NACA22014.5 |  |  |  | Cl Max: | 1.422 | at alpha= | 14.5 | deg
JavaFoil+Calcfoil stall+Eppler ext transition |  |  |  | L/D Max: | 77.031 | at alpha= | 8.5 | deg
Re: | 750000 |  |  | Cd Min: | 0.00849 | at alpha= | -2 | deg
Mach: | 0 |  |  | Cl=0 at alpha= | -0.96721 | deg
|  |  |  | @ Cl=0.1, Cd= | 0.0088593
|  |  |  | @ Cl=0.4, Cd= | 0.009628
|  |  |  | @ Cl=0.6, Cd= | 0.010522
alpha (deg) | Cl | Cd | Cm | Cl/Cd
-17 | -1.001 | 0.13292 | 0.004 | -7.529
-16.5 | -1.004 | 0.12609 | 0.004 | -7.962
-16 | -1.005 | 0.11993 | 0.004 | -8.379
-15.5 | -1.004 | 0.11336 | 0.004 | -8.854
-15 | -1 | 0.10691 | 0.004 | -9.355
-14.5 | -0.994 | 0.101 | 0.004 | -9.839
-14 | -0.985 | 0.09497 | 0.003 | -10.377
-13.5 | -0.974 | 0.08956 | 0.003 | -10.872
-13 | -0.961 | 0.08366 | 0.003 | -11.482
-12.5 | -0.999 | 0.05419 | 0.004 | -18.436
-12 | -1.077 | 0.02341 | 0.005 | -46.012
-11.5 | -1.07 | 0.01957 | 0.005 | -54.669
-11 | -1.047 | 0.01791 | 0.004 | -58.491
-10.5 | -1.017 | 0.01679 | 0.004 | -60.584
-10 | -0.982 | 0.01589 | 0.004 | -61.811
-9.5 | -0.944 | 0.01512 | 0.003 | -62.421
-9 | -0.902 | 0.01442 | 0.003 | -62.538
-8.5 | -0.857 | 0.01379 | 0.003 | -62.155
-8 | -0.81 | 0.01323 | 0.002 | -61.214
-7.5 | -0.76 | 0.01289 | 0.002 | -58.967
-7 | -0.708 | 0.01243 | 0.001 | -56.93
-6.5 | -0.654 | 0.01203 | 0.001 | -54.375
-6 | -0.599 | 0.01046 | 0.001 | -57.283
-5.5 | -0.543 | 0.01068 | 0 | -50.806
-5 | -0.485 | 0.01039 | 0 | -46.704
-4.5 | -0.427 | 0.01072 | 0 | -39.812
-4 | -0.368 | 0.01047 | -0.001 | -35.118
-3.5 | -0.308 | 0.0108 | -0.001 | -28.513
-3 | -0.248 | 0.00866 | -0.001 | -28.646
-2.5 | -0.187 | 0.00855 | -0.002 | -21.912
-2 | -0.127 | 0.00849 | -0.002 | -14.909
-1.5 | -0.065 | 0.00882 | -0.003 | -7.423
-1 | -0.004 | 0.00877 | -0.003 | -0.481
-0.5 | 0.057 | 0.00881 | -0.003 | 6.47
0 | 0.118 | 0.00888 | -0.004 | 13.298
0.5 | 0.179 | 0.00898 | -0.004 | 19.96
1 | 0.24 | 0.00863 | -0.004 | 27.83
1.5 | 0.301 | 0.00919 | -0.005 | 32.755
2 | 0.362 | 0.0094 | -0.005 | 38.46
2.5 | 0.422 | 0.00976 | -0.006 | 43.261
3 | 0.482 | 0.01055 | -0.006 | 45.681
3.5 | 0.542 | 0.01028 | -0.006 | 52.711
4 | 0.602 | 0.01053 | -0.007 | 57.122
4.5 | 0.661 | 0.01027 | -0.007 | 64.36
5 | 0.72 | 0.01059 | -0.007 | 67.952
5.5 | 0.778 | 0.01041 | -0.008 | 74.738
6 | 0.835 | 0.01182 | -0.008 | 70.637
6.5 | 0.892 | 0.01224 | -0.008 | 72.898
7 | 0.948 | 0.01268 | -0.009 | 74.765
7.5 | 1.002 | 0.0132 | -0.009 | 75.961
8 | 1.056 | 0.01375 | -0.009 | 76.767
8.5 | 1.107 | 0.01437 | -0.01 | 77.031
9 | 1.157 | 0.01509 | -0.01 | 76.651
9.5 | 1.203 | 0.01591 | -0.01 | 75.621
10 | 1.247 | 0.01677 | -0.011 | 74.364
10.5 | 1.287 | 0.01794 | -0.011 | 71.743
11 | 1.323 | 0.0194 | -0.011 | 68.207
11.5 | 1.353 | 0.02129 | -0.011 | 63.554
12 | 1.378 | 0.02382 | -0.012 | 57.846
12.5 | 1.397 | 0.02721 | -0.012 | 51.357
13 | 1.41 | 0.03168 | -0.012 | 44.499
13.5 | 1.417 | 0.03751 | -0.012 | 37.769
14 | 1.42 | 0.04442 | -0.012 | 31.976
14.5 | 1.422 | 0.05225 | -0.012 | 27.213
15 | 1.421 | 0.0608 | -0.012 | 23.374
15.5 | 1.418 | 0.06974 | -0.012 | 20.336
16 | 1.413 | 0.07881 | -0.012 | 17.933
16.5 | 1.407 | 0.08813 | -0.012 | 15.964
17 | 1.399 | 0.09728 | -0.012 | 14.386
17.5 | 1.391 | 0.10615 | -0.012 | 13.102
18 | 1.38 | 0.11522 | -0.012 | 11.978
18.5 | 1.368 | 0.12443 | -0.012 | 10.992
19 | 1.354 | 0.1337 | -0.012 | 10.125
19.5 | 1.338 | 0.14269 | -0.012 | 9.379

## 34. Re 750k Mach 0.00 (2)
BIGFOIL.COM POLAR EXPORT
NACA22014.5
NACA22014.5 |  |  |  | Cl Max: | 1.4245 | at alpha= | 17 | deg
XFOIL ncrit=9 |  |  |  | L/D Max: | 78.5776 | at alpha= | 8.5 | deg
Re: | 750000 |  |  | Cd Min: | 0.21588 | at alpha= | -20 | deg
Mach: | 0 |  |  | Cl=0 at alpha= | -0.90364 | deg
|  |  |  | @ Cl=0.1, Cd= | 0.006595
|  |  |  | @ Cl=0.4, Cd= | 0.0079302
|  |  |  | @ Cl=0.6, Cd= | 0.0097171
alpha (deg) | Cl | Cd | Cm | Cl/Cd
-20 | -0.654 | 0.21588 | 0.0249 | -3.0295
-19.5 | -0.6556 | 0.20271 | 0.0173 | -3.2342
-19 | -0.6363 | 0.19851 | 0.0156 | -3.2054
-18.5 | -0.9886 | 0.09734 | -0.0351 | -10.1562
-18 | -1.0407 | 0.08095 | -0.0445 | -12.8561
-17.5 | -1.0728 | 0.06913 | -0.0507 | -15.5186
-17 | -1.0928 | 0.05999 | -0.0549 | -18.2164
-16.5 | -1.1048 | 0.05266 | -0.0576 | -20.9799
-16 | -1.1126 | 0.04643 | -0.0587 | -23.963
-15.5 | -1.1135 | 0.04148 | -0.0589 | -26.8443
-15 | -1.1127 | 0.03672 | -0.0574 | -30.3023
-14.5 | -1.1015 | 0.03348 | -0.0556 | -32.9002
-14 | -1.0871 | 0.03087 | -0.0534 | -35.2154
-13.5 | -1.0717 | 0.02852 | -0.0504 | -37.5771
-13 | -1.0547 | 0.02648 | -0.0468 | -39.8301
-12.5 | -1.0366 | 0.02471 | -0.0425 | -41.9506
-12 | -1.0175 | 0.02347 | -0.0376 | -43.3532
-11.5 | -1.0069 | 0.02151 | -0.0311 | -46.8108
-11 | -0.9971 | 0.02055 | -0.0234 | -48.5207
-10.5 | -0.9914 | 0.01974 | -0.0145 | -50.2229
-10 | -0.9775 | 0.01887 | -0.007 | -51.8018
-9.5 | -0.9541 | 0.01811 | -0.0013 | -52.6836
-9 | -0.8916 | 0.01663 | -0.0039 | -53.614
-8.5 | -0.8267 | 0.01572 | -0.0064 | -52.5891
-8 | -0.7619 | 0.01462 | -0.0088 | -52.1135
-7.5 | -0.6974 | 0.01371 | -0.0111 | -50.868
-7 | -0.6321 | 0.01282 | -0.0133 | -49.3058
-6.5 | -0.5612 | 0.01204 | -0.0166 | -46.6113
-6 | -0.4979 | 0.01123 | -0.0183 | -44.3366
-5.5 | -0.434 | 0.01052 | -0.02 | -41.2548
-5 | -0.3724 | 0.00983 | -0.0211 | -37.884
-4.5 | -0.3301 | 0.0082 | -0.0189 | -40.2561
-4 | -0.2851 | 0.00748 | -0.0166 | -38.115
-3.5 | -0.2378 | 0.0071 | -0.0145 | -33.493
-3 | -0.191 | 0.00685 | -0.0122 | -27.8832
-2.5 | -0.1449 | 0.00668 | -0.0098 | -21.6916
-2 | -0.0989 | 0.00657 | -0.0073 | -15.0533
-1.5 | -0.0536 | 0.00649 | -0.0047 | -8.2589
-1 | -0.009 | 0.00649 | -0.0019 | -1.3867
-0.5 | 0.0377 | 0.00652 | 0.0003 | 5.7822
0 | 0.0852 | 0.00657 | 0.0025 | 12.968
0.5 | 0.1326 | 0.00665 | 0.0047 | 19.9398
1 | 0.1806 | 0.00676 | 0.0067 | 26.716
1.5 | 0.2296 | 0.00693 | 0.0085 | 33.1313
2 | 0.2801 | 0.00716 | 0.0099 | 39.1201
3 | 0.3891 | 0.00784 | 0.011 | 49.6301
3.5 | 0.4495 | 0.00834 | 0.0101 | 53.8969
4 | 0.5102 | 0.00889 | 0.009 | 57.3903
4.5 | 0.5818 | 0.00954 | 0.0055 | 60.9853
5 | 0.6445 | 0.01015 | 0.004 | 63.4975
5.5 | 0.7168 | 0.01074 | 0.0003 | 66.7412
6 | 0.7778 | 0.01133 | -0.001 | 68.6496
6.5 | 0.8505 | 0.01185 | -0.0049 | 71.7722
7 | 0.9194 | 0.01236 | -0.008 | 74.3851
7.5 | 0.9849 | 0.013 | -0.0105 | 75.7615
8 | 1.0547 | 0.01344 | -0.0139 | 78.4747
8.5 | 1.0993 | 0.01399 | -0.0123 | 78.5776
9 | 1.1278 | 0.01445 | -0.0073 | 78.0484
9.5 | 1.1566 | 0.01488 | -0.0023 | 77.7285
10 | 1.178 | 0.0156 | 0.0038 | 75.5128
10.5 | 1.2061 | 0.01601 | 0.0089 | 75.3342
11 | 1.2229 | 0.01659 | 0.0159 | 73.7131
11.5 | 1.2434 | 0.01733 | 0.0218 | 71.7484
12 | 1.2703 | 0.01808 | 0.0262 | 70.26
12.5 | 1.2925 | 0.01921 | 0.0308 | 67.2827
13 | 1.3208 | 0.02021 | 0.0341 | 65.3538
13.5 | 1.3408 | 0.02179 | 0.0379 | 61.5328
14 | 1.366 | 0.02325 | 0.0406 | 58.7527
14.5 | 1.3811 | 0.02554 | 0.0435 | 54.076
15 | 1.4017 | 0.0277 | 0.0454 | 50.6029
15.5 | 1.4093 | 0.03113 | 0.0471 | 45.2714
16 | 1.4232 | 0.03436 | 0.0479 | 41.4203
16.5 | 1.4204 | 0.03952 | 0.0479 | 35.9413
17 | 1.4245 | 0.04435 | 0.0473 | 32.1195
17.5 | 1.413 | 0.05131 | 0.0455 | 27.5385
18 | 1.3932 | 0.05978 | 0.0426 | 23.3055
18.5 | 1.3747 | 0.06849 | 0.0393 | 20.0715
19 | 1.3411 | 0.07967 | 0.0345 | 16.8332
19.5 | 1.2959 | 0.09304 | 0.0283 | 13.9284
20 | 1.2582 | 0.10573 | 0.0223 | 11.9001

## 35. Re 750k Mach 0.10 (1)
BIGFOIL.COM POLAR EXPORT
NACA22014.5
NACA22014.5 |  |  |  | Cl Max: | 1.411 | at alpha= | 14 | deg
JavaFoil+Calcfoil stall+Eppler ext transition |  |  |  | L/D Max: | 76.517 | at alpha= | 8.5 | deg
Re: | 750000 |  |  | Cd Min: | 0.0085 | at alpha= | -2 | deg
Mach: | 0.1 |  |  | Cl=0 at alpha= | -0.96721 | deg
|  |  |  | @ Cl=0.1, Cd= | 0.0088755
|  |  |  | @ Cl=0.4, Cd= | 0.009363
|  |  |  | @ Cl=0.6, Cd= | 0.010568
alpha (deg) | Cl | Cd | Cm | Cl/Cd
-16.5 | -0.982 | 0.12769 | 0.004 | -7.689
-16 | -0.986 | 0.12111 | 0.004 | -8.139
-15.5 | -0.987 | 0.11458 | 0.004 | -8.616
-15 | -0.986 | 0.10826 | 0.004 | -9.11
-14.5 | -0.982 | 0.10205 | 0.004 | -9.625
-14 | -0.976 | 0.09621 | 0.003 | -10.141
-13.5 | -0.966 | 0.09052 | 0.003 | -10.673
-13 | -0.954 | 0.08497 | 0.003 | -11.224
-12.5 | -0.94 | 0.07868 | 0.003 | -11.953
-12 | -1.055 | 0.02713 | 0.005 | -38.901
-11.5 | -1.063 | 0.02032 | 0.005 | -52.314
-11 | -1.045 | 0.01818 | 0.004 | -57.474
-10.5 | -1.017 | 0.01701 | 0.004 | -59.765
-10 | -0.983 | 0.01608 | 0.004 | -61.127
-9.5 | -0.945 | 0.01528 | 0.003 | -61.843
-9 | -0.904 | 0.01456 | 0.003 | -62.088
-8.5 | -0.859 | 0.01391 | 0.003 | -61.795
-8 | -0.812 | 0.01333 | 0.002 | -60.94
-7.5 | -0.763 | 0.01298 | 0.002 | -58.75
-7 | -0.711 | 0.0125 | 0.001 | -56.824
-6.5 | -0.657 | 0.01211 | 0.001 | -54.248
-6 | -0.602 | 0.01049 | 0.001 | -57.33
-5.5 | -0.545 | 0.01073 | 0 | -50.808
-5 | -0.487 | 0.01043 | 0 | -46.741
-4.5 | -0.429 | 0.01075 | 0 | -39.884
-4 | -0.369 | 0.0105 | -0.001 | -35.197
-3.5 | -0.31 | 0.01085 | -0.001 | -28.542
-3 | -0.249 | 0.00872 | -0.001 | -28.59
-2.5 | -0.188 | 0.0086 | -0.002 | -21.909
-2 | -0.127 | 0.0085 | -0.002 | -14.963
-1.5 | -0.066 | 0.00883 | -0.003 | -7.451
-1 | -0.004 | 0.00889 | -0.003 | -0.477
-0.5 | 0.057 | 0.00882 | -0.003 | 6.494
0 | 0.119 | 0.0089 | -0.004 | 13.343
0.5 | 0.18 | 0.00899 | -0.004 | 20.028
1 | 0.241 | 0.00864 | -0.004 | 27.922
1.5 | 0.302 | 0.00921 | -0.005 | 32.852
2 | 0.363 | 0.00946 | -0.005 | 38.416
2.5 | 0.424 | 0.0093 | -0.006 | 45.586
3 | 0.484 | 0.01008 | -0.006 | 48.074
3.5 | 0.545 | 0.01033 | -0.006 | 52.707
4 | 0.605 | 0.01059 | -0.007 | 57.091
4.5 | 0.664 | 0.01033 | -0.007 | 64.283
5 | 0.723 | 0.01015 | -0.007 | 71.223
5.5 | 0.781 | 0.01153 | -0.008 | 67.788
6 | 0.839 | 0.0119 | -0.008 | 70.534
6.5 | 0.896 | 0.01231 | -0.008 | 72.771
7 | 0.952 | 0.01276 | -0.009 | 74.595
7.5 | 1.007 | 0.0133 | -0.009 | 75.694
8 | 1.06 | 0.01387 | -0.009 | 76.416
8.5 | 1.111 | 0.01452 | -0.01 | 76.517
9 | 1.16 | 0.01526 | -0.01 | 76.067
9.5 | 1.207 | 0.0161 | -0.01 | 74.946
10 | 1.25 | 0.01702 | -0.011 | 73.469
10.5 | 1.289 | 0.01825 | -0.011 | 70.65
11 | 1.324 | 0.01981 | -0.011 | 66.862
11.5 | 1.353 | 0.02184 | -0.011 | 61.952
12 | 1.376 | 0.02459 | -0.012 | 55.979
12.5 | 1.394 | 0.02833 | -0.012 | 49.201
13 | 1.404 | 0.03322 | -0.012 | 42.256
13.5 | 1.409 | 0.03942 | -0.012 | 35.744
14 | 1.411 | 0.04691 | -0.012 | 30.07
14.5 | 1.41 | 0.05521 | -0.012 | 25.54
15 | 1.408 | 0.06416 | -0.012 | 21.944
15.5 | 1.403 | 0.07325 | -0.012 | 19.156
16 | 1.397 | 0.08249 | -0.012 | 16.931
16.5 | 1.388 | 0.09204 | -0.012 | 15.08
17 | 1.378 | 0.10123 | -0.012 | 13.616
17.5 | 1.367 | 0.11047 | -0.011 | 12.372
18 | 1.353 | 0.1196 | -0.011 | 11.316
18.5 | 1.338 | 0.1288 | -0.012 | 10.389
19 | 1.321 | 0.13823 | -0.012 | 9.555

## 36. Re 750k Mach 0.10 (2)
BIGFOIL.COM POLAR EXPORT
NACA22014.5
NACA22014.5 |  |  |  | Cl Max: | 1.4141 | at alpha= | 16 | deg
XFOIL ncrit=9 |  |  |  | L/D Max: | 78.2227 | at alpha= | 8 | deg
Re: | 750000 |  |  | Cd Min: | 0.21674 | at alpha= | -20 | deg
Mach: | 0.1 |  |  | Cl=0 at alpha= | -0.90426 | deg
|  |  |  | @ Cl=0.1, Cd= | 0.0066244
|  |  |  | @ Cl=0.4, Cd= | 0.0079613
|  |  |  | @ Cl=0.6, Cd= | 0.0097701
alpha (deg) | Cl | Cd | Cm | Cl/Cd
-20 | -0.6548 | 0.21674 | 0.0252 | -3.0211
-19.5 | -0.6561 | 0.20359 | 0.0175 | -3.2227
-19 | -0.6366 | 0.19939 | 0.0159 | -3.1927
-18.5 | -0.6198 | 0.19419 | 0.0134 | -3.1917
-18 | -0.9531 | 0.09779 | -0.0349 | -9.7464
-17.5 | -1.0133 | 0.07984 | -0.0454 | -12.6916
-17 | -1.0474 | 0.06774 | -0.0519 | -15.4621
-16.5 | -1.0688 | 0.05845 | -0.0562 | -18.2857
-16 | -1.0855 | 0.05064 | -0.0587 | -21.4356
-15.5 | -1.0929 | 0.04459 | -0.0597 | -24.51
-15 | -1.098 | 0.03913 | -0.059 | -28.0603
-14.5 | -1.0909 | 0.03526 | -0.0575 | -30.9387
-14 | -1.0785 | 0.03231 | -0.0555 | -33.3798
-13.5 | -1.0648 | 0.0297 | -0.0526 | -35.8519
-13 | -1.0492 | 0.02746 | -0.0491 | -38.2083
-12.5 | -1.0322 | 0.02547 | -0.0449 | -40.5261
-12 | -1.0138 | 0.02405 | -0.0401 | -42.1538
-11.5 | -1.0017 | 0.02205 | -0.0339 | -45.4286
-11 | -0.9905 | 0.02091 | -0.0266 | -47.3697
-10.5 | -0.9876 | 0.02009 | -0.0171 | -49.1588
-10 | -0.9757 | 0.01918 | -0.0092 | -50.8707
-9.5 | -0.9583 | 0.01839 | -0.0023 | -52.1098
-9 | -0.8952 | 0.01688 | -0.0047 | -53.0332
-8.5 | -0.8298 | 0.01591 | -0.0072 | -52.1559
-8 | -0.7638 | 0.01489 | -0.0097 | -51.2962
-7.5 | -0.6999 | 0.01383 | -0.0118 | -50.6074
-7 | -0.634 | 0.01295 | -0.014 | -48.9575
-6.5 | -0.5645 | 0.01211 | -0.017 | -46.6144
-6 | -0.4994 | 0.01128 | -0.0189 | -44.273
-5.5 | -0.4353 | 0.01056 | -0.0205 | -41.2216
-5 | -0.373 | 0.00989 | -0.0216 | -37.7149
-4.5 | -0.3309 | 0.00828 | -0.0193 | -39.9638
-4 | -0.2859 | 0.00752 | -0.0169 | -38.0186
-3.5 | -0.2386 | 0.00714 | -0.0147 | -33.4174
-3 | -0.1918 | 0.00688 | -0.0124 | -27.8779
-2.5 | -0.1456 | 0.00671 | -0.0099 | -21.699
-2 | -0.0992 | 0.00661 | -0.0075 | -15.0076
-1.5 | -0.0539 | 0.00652 | -0.0048 | -8.2669
-1 | -0.009 | 0.00652 | -0.002 | -1.3804
-0.5 | 0.038 | 0.00655 | 0.0004 | 5.8015
0 | 0.0855 | 0.0066 | 0.0026 | 12.9545
0.5 | 0.133 | 0.00668 | 0.0048 | 19.9102
1 | 0.1812 | 0.0068 | 0.0068 | 26.6471
1.5 | 0.2305 | 0.00696 | 0.0087 | 33.1178
2 | 0.2812 | 0.00718 | 0.0102 | 39.1643
2.5 | 0.3332 | 0.00748 | 0.0114 | 44.5455
3 | 0.3899 | 0.00788 | 0.0114 | 49.4797
3.5 | 0.4508 | 0.00837 | 0.0106 | 53.859
4 | 0.5118 | 0.00894 | 0.0096 | 57.2483
4.5 | 0.5839 | 0.00962 | 0.006 | 60.6965
5 | 0.6472 | 0.01021 | 0.0045 | 63.3888
5.5 | 0.72 | 0.0108 | 0.0008 | 66.6667
6 | 0.7816 | 0.01138 | -0.0005 | 68.6819
6.5 | 0.8544 | 0.01196 | -0.0043 | 71.4381
7 | 0.9241 | 0.01245 | -0.0074 | 74.2249
7.5 | 0.9896 | 0.01319 | -0.0098 | 75.0265
8 | 1.0607 | 0.01356 | -0.0133 | 78.2227
8.5 | 1.1013 | 0.01421 | -0.0108 | 77.5018
9 | 1.1314 | 0.01459 | -0.0059 | 77.5463
9.5 | 1.1589 | 0.01506 | -0.0006 | 76.9522
10 | 1.1807 | 0.01575 | 0.0057 | 74.9651
10.5 | 1.2046 | 0.01618 | 0.0117 | 74.4499
11 | 1.2207 | 0.01685 | 0.0188 | 72.4451
11.5 | 1.2445 | 0.01758 | 0.0242 | 70.7907
12 | 1.2705 | 0.01845 | 0.0287 | 68.8618
12.5 | 1.2942 | 0.01959 | 0.033 | 66.0643
13 | 1.3206 | 0.02077 | 0.0366 | 63.5821
13.5 | 1.3419 | 0.02238 | 0.0401 | 59.9598
14 | 1.3642 | 0.02413 | 0.0429 | 56.5354
14.5 | 1.3805 | 0.02649 | 0.0456 | 52.114
15 | 1.3969 | 0.02913 | 0.0474 | 47.954
15.5 | 1.4057 | 0.03269 | 0.0487 | 43.0009
16 | 1.4141 | 0.03664 | 0.0492 | 38.5944
16.5 | 1.41 | 0.0422 | 0.0488 | 33.4123
17 | 1.4089 | 0.04788 | 0.0477 | 29.4256
17.5 | 1.3895 | 0.05611 | 0.0451 | 24.7639
18 | 1.3697 | 0.06484 | 0.0418 | 21.1243
18.5 | 1.3443 | 0.07474 | 0.0377 | 17.9864
19 | 1.3061 | 0.08685 | 0.0323 | 15.0386
19.5 | 1.2592 | 0.10069 | 0.0257 | 12.5057
20 | 1.2257 | 0.1129 | 0.0198 | 10.8565

## 37. Re 750k Mach 0.25 (1)
BIGFOIL.COM POLAR EXPORT
NACA22014.5
NACA22014.5 |  |  |  | Cl Max: | 1.36 | at alpha= | 12.5 | deg
JavaFoil+Calcfoil stall+Eppler ext transition |  |  |  | L/D Max: | 74.162 | at alpha= | 8 | deg
Re: | 750000 |  |  | Cd Min: | 0.00866 | at alpha= | 0 | deg
Mach: | 0.25 |  |  | Cl=0 at alpha= | -0.96825 | deg
|  |  |  | @ Cl=0.1, Cd= | 0.0086635
|  |  |  | @ Cl=0.4, Cd= | 0.0092418
|  |  |  | @ Cl=0.6, Cd= | 0.010295
alpha (deg) | Cl | Cd | Cm | Cl/Cd
-15.5 | -0.845 | 0.12528 | 0.004 | -6.746
-15 | -0.866 | 0.11717 | 0.003 | -7.393
-14.5 | -0.882 | 0.11023 | 0.003 | -8.006
-14 | -0.894 | 0.10296 | 0.003 | -8.681
-13.5 | -0.901 | 0.09652 | 0.003 | -9.331
-13 | -0.902 | 0.09047 | 0.003 | -9.973
-12.5 | -0.899 | 0.08474 | 0.003 | -10.612
-12 | -0.89 | 0.07911 | 0.003 | -11.256
-11.5 | -0.877 | 0.07354 | 0.003 | -11.931
-11 | -0.862 | 0.06769 | 0.003 | -12.73
-10.5 | -1.001 | 0.01898 | 0.004 | -52.73
-10 | -0.979 | 0.0173 | 0.004 | -56.595
-9.5 | -0.948 | 0.01623 | 0.003 | -58.441
-9 | -0.912 | 0.01535 | 0.003 | -59.392
-8.5 | -0.87 | 0.01459 | 0.003 | -59.655
-8 | -0.825 | 0.01391 | 0.002 | -59.342
-7.5 | -0.777 | 0.01348 | 0.002 | -57.642
-7 | -0.725 | 0.01294 | 0.002 | -56.017
-6.5 | -0.671 | 0.01247 | 0.001 | -53.825
-6 | -0.616 | 0.01207 | 0.001 | -51.002
-5.5 | -0.558 | 0.01051 | 0 | -53.136
-5 | -0.5 | 0.01071 | 0 | -46.679
-4.5 | -0.44 | 0.01045 | 0 | -42.079
-4 | -0.379 | 0.01075 | -0.001 | -35.273
-3.5 | -0.318 | 0.01055 | -0.001 | -30.112
-3 | -0.256 | 0.00895 | -0.002 | -28.586
-2.5 | -0.193 | 0.00881 | -0.002 | -21.953
-2 | -0.131 | 0.00874 | -0.002 | -14.95
-1.5 | -0.068 | 0.00867 | -0.003 | -7.795
-1 | -0.004 | 0.00907 | -0.003 | -0.48
-0.5 | 0.059 | 0.00867 | -0.003 | 6.79
0 | 0.122 | 0.00866 | -0.004 | 14.084
0.5 | 0.185 | 0.00874 | -0.004 | 21.157
1 | 0.248 | 0.00893 | -0.005 | 27.76
1.5 | 0.311 | 0.00917 | -0.005 | 33.875
2 | 0.373 | 0.00895 | -0.005 | 41.714
2.5 | 0.435 | 0.00962 | -0.006 | 45.249
3 | 0.497 | 0.01038 | -0.006 | 47.913
3.5 | 0.559 | 0.01014 | -0.006 | 55.127
4 | 0.62 | 0.01037 | -0.007 | 59.81
4.5 | 0.681 | 0.01013 | -0.007 | 67.247
5 | 0.741 | 0.01153 | -0.008 | 64.303
5.5 | 0.801 | 0.01191 | -0.008 | 67.235
6 | 0.86 | 0.01233 | -0.008 | 69.717
6.5 | 0.917 | 0.01279 | -0.009 | 71.692
7 | 0.974 | 0.01331 | -0.009 | 73.15
7.5 | 1.029 | 0.01392 | -0.009 | 73.897
8 | 1.082 | 0.01459 | -0.01 | 74.162
8.5 | 1.133 | 0.01536 | -0.01 | 73.735
9 | 1.18 | 0.01616 | -0.01 | 73.056
9.5 | 1.224 | 0.01726 | -0.011 | 70.919
10 | 1.264 | 0.0186 | -0.011 | 67.932
10.5 | 1.297 | 0.02037 | -0.011 | 63.695
11 | 1.325 | 0.02273 | -0.011 | 58.287
11.5 | 1.344 | 0.026 | -0.011 | 51.697
12 | 1.355 | 0.03063 | -0.012 | 44.244
12.5 | 1.36 | 0.03677 | -0.012 | 36.987
13 | 1.357 | 0.04463 | -0.012 | 30.4
13.5 | 1.349 | 0.05387 | -0.011 | 25.051
14 | 1.34 | 0.06363 | -0.011 | 21.061
14.5 | 1.328 | 0.07393 | -0.011 | 17.967
15 | 1.315 | 0.08424 | -0.011 | 15.606
15.5 | 1.296 | 0.0946 | -0.011 | 13.699
16 | 1.273 | 0.10483 | -0.011 | 12.143
16.5 | 1.246 | 0.11496 | -0.011 | 10.84
17 | 1.215 | 0.12532 | -0.011 | 9.697
17.5 | 1.18 | 0.13597 | -0.011 | 8.678

## 38. Re 750k Mach 0.25 (2)
BIGFOIL.COM POLAR EXPORT
NACA22014.5
NACA22014.5 |  |  |  | Cl Max: | 1.3571 | at alpha= | 15 | deg
XFOIL ncrit=9 |  |  |  | L/D Max: | 75.425 | at alpha= | 8 | deg
Re: | 750000 |  |  | Cd Min: | 0.19891 | at alpha= | -18.5 | deg
Mach: | 0.25 |  |  | Cl=0 at alpha= | -0.90269 | deg
|  |  |  | @ Cl=0.1, Cd= | 0.0067926
|  |  |  | @ Cl=0.4, Cd= | 0.0081352
|  |  |  | @ Cl=0.6, Cd= | 0.0099728
alpha (deg) | Cl | Cd | Cm | Cl/Cd
-18.5 | -0.6208 | 0.19891 | 0.0148 | -3.121
-18 | -0.6041 | 0.19324 | 0.012 | -3.1262
-16.5 | -0.792 | 0.11137 | -0.0271 | -7.1114
-15.5 | -0.909 | 0.07434 | -0.0497 | -12.2276
-15 | -0.9484 | 0.06181 | -0.0565 | -15.3438
-14.5 | -0.975 | 0.05233 | -0.0604 | -18.6318
-14 | -0.9869 | 0.04543 | -0.062 | -21.7235
-13.5 | -0.9934 | 0.03978 | -0.062 | -24.9723
-13 | -0.9929 | 0.03542 | -0.0603 | -28.0322
-12.5 | -0.9899 | 0.03163 | -0.0571 | -31.2962
-12 | -0.9827 | 0.02856 | -0.0527 | -34.4083
-11.5 | -0.972 | 0.02614 | -0.0474 | -37.1844
-11 | -0.9617 | 0.02371 | -0.041 | -40.5609
-10.5 | -0.951 | 0.02214 | -0.0337 | -42.9539
-10 | -0.9487 | 0.021 | -0.024 | -45.1762
-9.5 | -0.9494 | 0.02011 | -0.0133 | -47.2103
-8.5 | -0.8444 | 0.01711 | -0.0125 | -49.3513
-8 | -0.7782 | 0.01592 | -0.0143 | -48.8819
-7.5 | -0.7112 | 0.01454 | -0.0164 | -48.9133
-7 | -0.6449 | 0.01359 | -0.018 | -47.454
-6.5 | -0.5772 | 0.01251 | -0.0199 | -46.1391
-6 | -0.5068 | 0.01161 | -0.0223 | -43.652
-5.5 | -0.4406 | 0.01084 | -0.0237 | -40.6458
-5 | -0.3761 | 0.01011 | -0.0247 | -37.2008
-4.5 | -0.3294 | 0.00897 | -0.0224 | -36.7224
-4 | -0.2903 | 0.00778 | -0.0187 | -37.3136
-3 | -0.196 | 0.00706 | -0.0133 | -27.762
-2.5 | -0.149 | 0.00688 | -0.0106 | -21.657
-2 | -0.1017 | 0.00678 | -0.0078 | -15
-1.5 | -0.0551 | 0.0067 | -0.005 | -8.2239
-1 | -0.0094 | 0.0067 | -0.0019 | -1.403
-0.5 | 0.0389 | 0.00673 | 0.0005 | 5.7801
0 | 0.0878 | 0.00677 | 0.0029 | 12.969
0.5 | 0.1364 | 0.00686 | 0.0053 | 19.8834
1 | 0.1854 | 0.00698 | 0.0076 | 26.5616
1.5 | 0.235 | 0.00714 | 0.0098 | 32.9132
2 | 0.2863 | 0.00736 | 0.0117 | 38.8995
2.5 | 0.3405 | 0.00767 | 0.0129 | 44.3937
3 | 0.3945 | 0.00809 | 0.014 | 48.7639
3.5 | 0.4566 | 0.0086 | 0.0134 | 53.093
4 | 0.5195 | 0.00923 | 0.0125 | 56.2839
4.5 | 0.5957 | 0.00993 | 0.0087 | 59.9899
5 | 0.661 | 0.01058 | 0.0074 | 62.4764
5.5 | 0.7365 | 0.01125 | 0.0038 | 65.4667
6 | 0.8021 | 0.01178 | 0.0025 | 68.09
6.5 | 0.8778 | 0.01244 | -0.0011 | 70.5627
7 | 0.9486 | 0.01309 | -0.0037 | 72.4675
7.5 | 1.02 | 0.01372 | -0.0064 | 74.344
8 | 1.0914 | 0.01447 | -0.0093 | 75.425
8.5 | 1.1185 | 0.01495 | -0.0032 | 74.8161
9 | 1.1439 | 0.01545 | 0.0033 | 74.0388
9.5 | 1.1568 | 0.01618 | 0.0118 | 71.4957
10 | 1.1759 | 0.01664 | 0.0195 | 70.6671
10.5 | 1.196 | 0.01741 | 0.0263 | 68.6962
11 | 1.2193 | 0.0184 | 0.0321 | 66.2663
11.5 | 1.246 | 0.01947 | 0.0368 | 63.9959
12 | 1.2687 | 0.02096 | 0.0415 | 60.5296
12.5 | 1.2938 | 0.02255 | 0.0452 | 57.3747
13 | 1.3137 | 0.02469 | 0.0486 | 53.2078
13.5 | 1.3321 | 0.02724 | 0.0513 | 48.9023
14 | 1.3456 | 0.03049 | 0.0533 | 44.1325
14.5 | 1.354 | 0.03456 | 0.0544 | 39.1782
15 | 1.3571 | 0.03954 | 0.0545 | 34.3222
15.5 | 1.353 | 0.04565 | 0.0535 | 29.6386
16 | 1.3366 | 0.05353 | 0.0512 | 24.9692
16.5 | 1.3199 | 0.0619 | 0.0482 | 21.3231
17 | 1.2894 | 0.07237 | 0.0438 | 17.8168
17.5 | 1.2484 | 0.08458 | 0.0382 | 14.76
18 | 1.2173 | 0.09595 | 0.0328 | 12.6868
18.5 | 1.1824 | 0.10817 | 0.0268 | 10.9309
19 | 1.1464 | 0.12095 | 0.0201 | 9.4783
19.5 | 1.1179 | 0.13291 | 0.0135 | 8.411
20 | 1.0935 | 0.14466 | 0.0068 | 7.5591

## 39. Re 750k Mach 0.50 (1)
BIGFOIL.COM POLAR EXPORT
NACA22014.5
NACA22014.5 |  |  |  | Cl Max: | 1.183 | at alpha= | 9 | deg
JavaFoil+Calcfoil stall+Eppler ext transition |  |  |  | L/D Max: | 65.089 | at alpha= | 6 | deg
Re: | 750000 |  |  | Cd Min: | 0.00872 | at alpha= | -0.5 | deg
Mach: | 0.5 |  |  | Cl=0 at alpha= | -0.96479 | deg
|  |  |  | @ Cl=0.1, Cd= | 0.0087637
|  |  |  | @ Cl=0.4, Cd= | 0.0092569
|  |  |  | @ Cl=0.6, Cd= | 0.011564
alpha (deg) | Cl | Cd | Cm | Cl/Cd
-20 | -1.031 | 0.21368 | 0.007 | -4.824
-19.5 | -1.004 | 0.21004 | 0.007 | -4.782
-19 | -0.978 | 0.20505 | 0.006 | -4.77
-18.5 | -0.951 | 0.19755 | 0.006 | -4.815
-18 | -0.925 | 0.18707 | 0.006 | -4.946
-17.5 | -0.898 | 0.18385 | 0.005 | -4.884
-17 | -0.872 | 0.17791 | 0.005 | -4.9
-16.5 | -0.844 | 0.17544 | 0.005 | -4.814
-16 | -0.818 | 0.16758 | 0.005 | -4.883
-15.5 | -0.791 | 0.16207 | 0.004 | -4.88
-15 | -0.765 | 0.15791 | 0.004 | -4.842
-14.5 | -0.737 | 0.14729 | 0.004 | -5.005
-14 | -0.711 | 0.14817 | 0.004 | -4.797
-13.5 | -0.683 | 0.14245 | 0.003 | -4.798
-13 | -0.657 | 0.13463 | 0.003 | -4.879
-12.5 | -0.63 | 0.12805 | 0.003 | -4.916
-12 | -0.603 | 0.1242 | 0.003 | -4.853
-11.5 | -0.575 | 0.12108 | 0.002 | -4.753
-11 | -0.549 | 0.11171 | 0.002 | -4.911
-10.5 | -0.521 | 0.09178 | 0.002 | -5.681
-10 | -0.494 | 0.07444 | 0.002 | -6.642
-9.5 | -0.467 | 0.07235 | 0.002 | -6.456
-9 | -0.44 | 0.06755 | 0.001 | -6.514
-8.5 | -0.647 | 0.06006 | 0.001 | -10.766
-8 | -0.667 | 0.05386 | 0.001 | -12.381
-7.5 | -0.657 | 0.04836 | 0.001 | -13.58
-7 | -0.765 | 0.01527 | 0.002 | -50.083
-6.5 | -0.72 | 0.01437 | 0.001 | -50.136
-6 | -0.669 | 0.01361 | 0.001 | -49.13
-5.5 | -0.497 | 0.03955 | 0 | -12.557
-5 | -0.551 | 0.01247 | 0 | -44.18
-4.5 | -0.487 | 0.01202 | 0 | -40.497
-4 | -0.421 | 0.01167 | -0.001 | -36.052
-3.5 | -0.353 | 0.01022 | -0.001 | -34.559
-3 | -0.285 | 0.01049 | -0.002 | -27.145
-2.5 | -0.216 | 0.00893 | -0.002 | -24.148
-2 | -0.146 | 0.00884 | -0.003 | -16.486
-1.5 | -0.075 | 0.00877 | -0.003 | -8.606
-1 | -0.005 | 0.00913 | -0.003 | -0.533
-0.5 | 0.066 | 0.00872 | -0.004 | 7.533
0 | 0.136 | 0.00881 | -0.004 | 15.456
0.5 | 0.206 | 0.00896 | -0.005 | 23.03
1 | 0.276 | 0.00874 | -0.005 | 31.642
1.5 | 0.346 | 0.00928 | -0.006 | 37.307
2 | 0.416 | 0.00925 | -0.006 | 44.942
2.5 | 0.484 | 0.01 | -0.006 | 48.426
3 | 0.553 | 0.01135 | -0.007 | 48.724
3.5 | 0.621 | 0.01166 | -0.007 | 53.224
4 | 0.688 | 0.01207 | -0.008 | 56.969
4.5 | 0.754 | 0.01252 | -0.008 | 60.193
5 | 0.818 | 0.01308 | -0.008 | 62.53
5.5 | 0.881 | 0.01373 | -0.009 | 64.194
6 | 0.942 | 0.01447 | -0.009 | 65.089
6.5 | 1 | 0.01538 | -0.01 | 65.029
7 | 1.054 | 0.01648 | -0.01 | 63.948
7.5 | 1.103 | 0.01786 | -0.01 | 61.726
8 | 1.143 | 0.01979 | -0.011 | 57.758
8.5 | 1.172 | 0.02258 | -0.011 | 51.896
9 | 1.183 | 0.02723 | -0.011 | 43.446
9.5 | 1.169 | 0.03552 | -0.011 | 32.924
10 | 1.127 | 0.04942 | -0.01 | 22.798
10.5 | 1.048 | 0.06845 | -0.01 | 15.315
11 | 0.675 | 0.10148 | -0.008 | 6.647
11.5 | 0.69 | 0.11956 | -0.006 | 5.774
12 | 0.719 | 0.12939 | -0.007 | 5.554
12.5 | 0.747 | 0.13617 | -0.007 | 5.487
13 | 0.776 | 0.14617 | -0.008 | 5.308
13.5 | 0.805 | 0.15472 | -0.008 | 5.2
14 | 0.834 | 0.16375 | -0.009 | 5.091

## 40. Re 750k Mach 0.50 (2)
BIGFOIL.COM POLAR EXPORT
NACA22014.5
NACA22014.5 |  |  |  | Cl Max: | 1.1469 | at alpha= | 11 | deg
XFOIL ncrit=9 |  |  |  | L/D Max: | 62.678 | at alpha= | 6.5 | deg
Re: | 750000 |  |  | Cd Min: | 0.15458 | at alpha= | 16 | deg
Mach: | 0.5 |  |  | Cl=0 at alpha= | -0.90449 | deg
|  |  |  | @ Cl=0.1, Cd= | 0.0075162
|  |  |  | @ Cl=0.4, Cd= | 0.0088987
|  |  |  | @ Cl=0.6, Cd= | 0.010825
alpha (deg) | Cl | Cd | Cm | Cl/Cd
-13.5 | -0.5277 | 0.12878 | -0.0209 | -4.0977
-13 | -0.5343 | 0.11774 | -0.0257 | -4.538
-12.5 | -0.5422 | 0.10705 | -0.0303 | -5.0649
-12 | -0.5662 | 0.09344 | -0.0367 | -6.0595
-11.5 | -0.6109 | 0.0771 | -0.046 | -7.9235
-11 | -0.6521 | 0.06326 | -0.0546 | -10.3083
-10.5 | -0.688 | 0.05187 | -0.061 | -13.2639
-10 | -0.7214 | 0.04254 | -0.064 | -16.9582
-9.5 | -0.7508 | 0.03541 | -0.0626 | -21.203
-9 | -0.7782 | 0.02991 | -0.0566 | -26.0181
-8.5 | -0.7997 | 0.02618 | -0.0468 | -30.5462
-8 | -0.7897 | 0.02336 | -0.04 | -33.8057
-7.5 | -0.7295 | 0.01987 | -0.0401 | -36.7136
-7 | -0.6642 | 0.01712 | -0.04 | -38.7967
-6.5 | -0.5932 | 0.01515 | -0.0404 | -39.1551
-6 | -0.523 | 0.01338 | -0.0405 | -39.0882
-5.5 | -0.4544 | 0.01213 | -0.04 | -37.4608
-5 | -0.387 | 0.0112 | -0.0391 | -34.5536
-4.5 | -0.3337 | 0.01047 | -0.0353 | -31.872
-4 | -0.2855 | 0.00983 | -0.0306 | -29.0437
-3.5 | -0.2602 | 0.0083 | -0.0227 | -31.3494
-3 | -0.2133 | 0.00787 | -0.0179 | -27.1029
-2.5 | -0.1631 | 0.00766 | -0.0138 | -21.2924
-2 | -0.1118 | 0.00752 | -0.0099 | -14.867
-1.5 | -0.0605 | 0.00744 | -0.006 | -8.1317
-1 | -0.0102 | 0.00742 | -0.002 | -1.3747
-0.5 | 0.0432 | 0.00745 | 0.0014 | 5.7987
0 | 0.0967 | 0.00751 | 0.0047 | 12.8762
0.5 | 0.1498 | 0.00761 | 0.0081 | 19.6846
1 | 0.2029 | 0.00774 | 0.0115 | 26.2145
1.5 | 0.2553 | 0.00793 | 0.0152 | 32.1942
2 | 0.3081 | 0.0082 | 0.0187 | 37.5732
2.5 | 0.362 | 0.00857 | 0.0221 | 42.2404
3 | 0.4198 | 0.00907 | 0.0246 | 46.2845
3.5 | 0.4852 | 0.00969 | 0.0257 | 50.0722
4 | 0.5616 | 0.01044 | 0.0246 | 53.7931
4.5 | 0.6415 | 0.01124 | 0.0229 | 57.073
5 | 0.7192 | 0.0121 | 0.0219 | 59.438
5.5 | 0.804 | 0.01317 | 0.0195 | 61.0478
6 | 0.8831 | 0.01414 | 0.0185 | 62.454
6.5 | 0.9596 | 0.01531 | 0.0178 | 62.678
7.5 | 1.0486 | 0.0174 | 0.0273 | 60.2644
8 | 1.0614 | 0.01842 | 0.0373 | 57.6221
8.5 | 1.0748 | 0.02002 | 0.0459 | 53.6863
9 | 1.0949 | 0.02198 | 0.0528 | 49.8135
9.5 | 1.116 | 0.02436 | 0.0584 | 45.8128
10 | 1.1292 | 0.02777 | 0.0628 | 40.6626
10.5 | 1.1429 | 0.03177 | 0.0656 | 35.9742
11 | 1.1469 | 0.03703 | 0.0667 | 30.9722
11.5 | 1.1409 | 0.04362 | 0.0664 | 26.1554
12 | 1.1309 | 0.05109 | 0.0646 | 22.1354
12.5 | 1.1044 | 0.06043 | 0.061 | 18.2757
13 | 1.0659 | 0.07149 | 0.0557 | 14.9098
13.5 | 1.0274 | 0.08311 | 0.0496 | 12.3619
14 | 0.9938 | 0.09463 | 0.0434 | 10.502
14.5 | 0.9102 | 0.1132 | 0.0316 | 8.0406
15 | 0.8612 | 0.12855 | 0.0224 | 6.6993
15.5 | 0.7935 | 0.14855 | 0.0099 | 5.3416
16 | 0.812 | 0.15458 | 0.0071 | 5.2529

## 41. Re 1M Mach 0.00 (1)
BIGFOIL.COM POLAR EXPORT
NACA22014.5
NACA22014.5 |  |  |  | Cl Max: | 1.437 | at alpha= | 14.5 | deg
JavaFoil+Calcfoil stall+Eppler ext transition |  |  |  | L/D Max: | 83.204 | at alpha= | 6 | deg
Re: | 1000000 |  |  | Cd Min: | 0.00822 | at alpha= | -2.5 | deg
Mach: | 0 |  |  | Cl=0 at alpha= | -0.96721 | deg
|  |  |  | @ Cl=0.1, Cd= | 0.0085018
|  |  |  | @ Cl=0.4, Cd= | 0.0090793
|  |  |  | @ Cl=0.6, Cd= | 0.00992
alpha (deg) | Cl | Cd | Cm | Cl/Cd
-17.5 | -0.997 | 0.13584 | 0.005 | -7.34
-17 | -1.003 | 0.12866 | 0.004 | -7.794
-16.5 | -1.006 | 0.12214 | 0.004 | -8.239
-16 | -1.007 | 0.11587 | 0.004 | -8.694
-15.5 | -1.006 | 0.10938 | 0.004 | -9.202
-15 | -1.004 | 0.10301 | 0.004 | -9.743
-14.5 | -0.998 | 0.09671 | 0.004 | -10.322
-14 | -1.009 | 0.08114 | 0.004 | -12.437
-13.5 | -1.058 | 0.04931 | 0.005 | -21.464
-13 | -1.105 | 0.02837 | 0.005 | -38.931
-12.5 | -1.111 | 0.0223 | 0.005 | -49.812
-12 | -1.099 | 0.01956 | 0.005 | -56.199
-11.5 | -1.079 | 0.01791 | 0.005 | -60.216
-11 | -1.052 | 0.01665 | 0.004 | -63.184
-10.5 | -1.02 | 0.01571 | 0.004 | -64.95
-10 | -0.985 | 0.01505 | 0.004 | -65.427
-9.5 | -0.945 | 0.01433 | 0.003 | -65.954
-9 | -0.903 | 0.01371 | 0.003 | -65.893
-8.5 | -0.858 | 0.01314 | 0.003 | -65.284
-8 | -0.81 | 0.01261 | 0.002 | -64.262
-7.5 | -0.76 | 0.01215 | 0.002 | -62.568
-7 | -0.708 | 0.01173 | 0.001 | -60.351
-6.5 | -0.654 | 0.01018 | 0.001 | -64.307
-6 | -0.599 | 0.01037 | 0.001 | -57.787
-5.5 | -0.543 | 0.0101 | 0 | -53.759
-5 | -0.485 | 0.01041 | 0 | -46.629
-4.5 | -0.427 | 0.01017 | 0 | -41.989
-4 | -0.368 | 0.01049 | -0.001 | -35.064
-3.5 | -0.308 | 0.01032 | -0.001 | -29.846
-3 | -0.248 | 0.00836 | -0.001 | -29.669
-2.5 | -0.187 | 0.00822 | -0.002 | -22.81
-2 | -0.127 | 0.00856 | -0.002 | -14.79
-1.5 | -0.065 | 0.00853 | -0.003 | -7.675
-1 | -0.004 | 0.00849 | -0.003 | -0.497
-0.5 | 0.057 | 0.00853 | -0.003 | 6.686
0 | 0.118 | 0.00849 | -0.004 | 13.91
0.5 | 0.179 | 0.00865 | -0.004 | 20.723
1 | 0.24 | 0.00914 | -0.004 | 26.273
1.5 | 0.301 | 0.00877 | -0.005 | 34.325
2 | 0.362 | 0.00894 | -0.005 | 40.474
2.5 | 0.422 | 0.00916 | -0.006 | 46.11
3 | 0.482 | 0.00994 | -0.006 | 48.523
3.5 | 0.542 | 0.01021 | -0.006 | 53.104
4 | 0.602 | 0.00991 | -0.007 | 60.745
4.5 | 0.661 | 0.01015 | -0.007 | 65.16
5 | 0.72 | 0.00992 | -0.007 | 72.538
5.5 | 0.778 | 0.01022 | -0.008 | 76.155
6 | 0.836 | 0.01005 | -0.008 | 83.204
6.5 | 0.893 | 0.01161 | -0.008 | 76.856
7 | 0.949 | 0.0124 | -0.009 | 76.534
7.5 | 1.004 | 0.01269 | -0.009 | 79.07
8 | 1.057 | 0.01315 | -0.009 | 80.403
8.5 | 1.109 | 0.01366 | -0.01 | 81.164
9 | 1.159 | 0.01426 | -0.01 | 81.275
9.5 | 1.206 | 0.01496 | -0.01 | 80.636
10 | 1.251 | 0.01577 | -0.011 | 79.315
10.5 | 1.292 | 0.01676 | -0.011 | 77.085
11 | 1.329 | 0.01798 | -0.011 | 73.936
11.5 | 1.361 | 0.01954 | -0.011 | 69.661
12 | 1.388 | 0.02157 | -0.012 | 64.348
12.5 | 1.409 | 0.02437 | -0.012 | 57.838
13 | 1.424 | 0.02807 | -0.012 | 50.718
13.5 | 1.432 | 0.03302 | -0.012 | 43.365
14 | 1.436 | 0.03911 | -0.012 | 36.719
14.5 | 1.437 | 0.04623 | -0.012 | 31.093
15 | 1.436 | 0.05424 | -0.012 | 26.478
15.5 | 1.432 | 0.06282 | -0.012 | 22.796
16 | 1.426 | 0.07167 | -0.012 | 19.899
16.5 | 1.418 | 0.08087 | -0.012 | 17.539
17 | 1.41 | 0.08999 | -0.012 | 15.665
17.5 | 1.4 | 0.09887 | -0.012 | 14.16
18 | 1.388 | 0.10798 | -0.012 | 12.858
18.5 | 1.375 | 0.11728 | -0.012 | 11.725
19 | 1.36 | 0.12651 | -0.012 | 10.753
19.5 | 1.344 | 0.13546 | -0.012 | 9.924

## 42. Re 1M Mach 0.00 (2)
BIGFOIL.COM POLAR EXPORT
NACA22014.5
NACA22014.5 |  |  |  | Cl Max: | 1.4819 | at alpha= | 17 | deg
XFOIL ncrit=9 |  |  |  | L/D Max: | 87.187 | at alpha= | 9 | deg
Re: | 1000000 |  |  | Cd Min: | 0.11082 | at alpha= | -20 | deg
Mach: | 0 |  |  | Cl=0 at alpha= | -0.90353 | deg
|  |  |  | @ Cl=0.1, Cd= | 0.0062687
|  |  |  | @ Cl=0.4, Cd= | 0.0073898
|  |  |  | @ Cl=0.6, Cd= | 0.0090103
alpha (deg) | Cl | Cd | Cm | Cl/Cd
-20 | -1.0495 | 0.11082 | -0.0263 | -9.4703
-19.5 | -1.0879 | 0.0964 | -0.0343 | -11.2853
-19 | -1.1186 | 0.08414 | -0.0407 | -13.2945
-18.5 | -1.1399 | 0.0738 | -0.0459 | -15.4458
-18 | -1.153 | 0.06523 | -0.0498 | -17.6759
-17.5 | -1.1658 | 0.05722 | -0.053 | -20.374
-17 | -1.181 | 0.04967 | -0.0548 | -23.7769
-16.5 | -1.1793 | 0.04435 | -0.056 | -26.5908
-16 | -1.1756 | 0.03957 | -0.0563 | -29.7094
-15.5 | -1.1663 | 0.03566 | -0.056 | -32.7061
-15 | -1.1536 | 0.03239 | -0.0549 | -35.6159
-14.5 | -1.1409 | 0.02941 | -0.0529 | -38.7929
-14 | -1.1245 | 0.02702 | -0.0504 | -41.6173
-13.5 | -1.1064 | 0.02501 | -0.0472 | -44.2383
-13 | -1.0936 | 0.02288 | -0.0426 | -47.7972
-12.5 | -1.0825 | 0.02105 | -0.037 | -51.4252
-12 | -1.0645 | 0.02001 | -0.0313 | -53.1984
-11.5 | -1.0518 | 0.01916 | -0.0241 | -54.8956
-11 | -1.0485 | 0.01849 | -0.0145 | -56.7063
-10.5 | -1.0347 | 0.01773 | -0.007 | -58.3587
-10 | -0.9963 | 0.01658 | -0.0045 | -60.0905
-9.5 | -0.9325 | 0.01551 | -0.0071 | -60.1225
-9 | -0.87 | 0.0147 | -0.009 | -59.1837
-8.5 | -0.8068 | 0.01371 | -0.0111 | -58.8476
-7.5 | -0.6789 | 0.01224 | -0.015 | -55.4657
-7 | -0.6103 | 0.01142 | -0.018 | -53.4413
-6.5 | -0.548 | 0.01073 | -0.0194 | -51.0718
-6 | -0.4805 | 0.01018 | -0.0218 | -47.2004
-5.5 | -0.4193 | 0.00962 | -0.0229 | -43.5863
-5 | -0.3636 | 0.00909 | -0.0227 | -40
-4.5 | -0.3239 | 0.00798 | -0.0196 | -40.589
-4 | -0.2836 | 0.00718 | -0.0164 | -39.4986
-3.5 | -0.239 | 0.00678 | -0.0139 | -35.2507
-3 | -0.1933 | 0.00654 | -0.0114 | -29.5566
-2.5 | -0.147 | 0.00639 | -0.0091 | -23.0047
-2 | -0.1005 | 0.00629 | -0.0069 | -15.9777
-1.5 | -0.0546 | 0.00623 | -0.0044 | -8.764
-1 | -0.0093 | 0.0062 | -0.0019 | -1.5
-0.5 | 0.0389 | 0.00621 | 0 | 6.2641
0 | 0.0872 | 0.00625 | 0.0019 | 13.952
0.5 | 0.1351 | 0.00632 | 0.0039 | 21.3766
1 | 0.1833 | 0.00641 | 0.0058 | 28.5959
1.5 | 0.2312 | 0.00655 | 0.0078 | 35.2977
2 | 0.2799 | 0.00672 | 0.0096 | 41.6518
2.5 | 0.3296 | 0.00696 | 0.0112 | 47.3563
3 | 0.3808 | 0.00726 | 0.0124 | 52.4518
3.5 | 0.437 | 0.00764 | 0.0124 | 57.199
4 | 0.4968 | 0.00812 | 0.0116 | 61.1823
4.5 | 0.5588 | 0.00864 | 0.0102 | 64.6759
5 | 0.6211 | 0.0092 | 0.0087 | 67.5109
5.5 | 0.6907 | 0.00974 | 0.0056 | 70.9138
6 | 0.7598 | 0.01022 | 0.0027 | 74.3444
6.5 | 0.8206 | 0.01072 | 0.0015 | 76.5485
7 | 0.891 | 0.01122 | -0.0019 | 79.4118
7.5 | 0.9583 | 0.01171 | -0.0047 | 81.836
8 | 1.0215 | 0.01223 | -0.0066 | 83.5241
8.5 | 1.0897 | 0.01273 | -0.0097 | 85.6009
9 | 1.1561 | 0.01326 | -0.0125 | 87.187
9.5 | 1.1864 | 0.0137 | -0.0079 | 86.5985
10 | 1.2151 | 0.01414 | -0.0029 | 85.9335
10.5 | 1.2387 | 0.01477 | 0.0029 | 83.8659
11 | 1.2653 | 0.01521 | 0.0083 | 83.1887
11.5 | 1.2806 | 0.01582 | 0.0156 | 80.9482
12 | 1.3044 | 0.01645 | 0.021 | 79.2948
12.5 | 1.329 | 0.01731 | 0.0257 | 76.7764
13 | 1.355 | 0.01828 | 0.0298 | 74.1247
13.5 | 1.3792 | 0.01948 | 0.0336 | 70.8008
14 | 1.4036 | 0.02082 | 0.0369 | 67.4159
14.5 | 1.423 | 0.02262 | 0.0401 | 62.9089
15 | 1.4438 | 0.02453 | 0.0427 | 58.8585
15.5 | 1.4567 | 0.02723 | 0.045 | 53.4961
16 | 1.4718 | 0.03003 | 0.0465 | 49.011
16.5 | 1.4755 | 0.03413 | 0.0474 | 43.2318
17 | 1.4819 | 0.03835 | 0.0476 | 38.6415
17.5 | 1.4763 | 0.04417 | 0.0468 | 33.4231
18 | 1.4652 | 0.05108 | 0.045 | 28.6844
18.5 | 1.45 | 0.05894 | 0.0424 | 24.6013
19 | 1.4172 | 0.06952 | 0.0381 | 20.3855
19.5 | 1.3706 | 0.08262 | 0.0324 | 16.5892
20 | 1.3286 | 0.09557 | 0.0264 | 13.9019

## 43. Re 1M Mach 0.10 (1)
BIGFOIL.COM POLAR EXPORT
NACA22014.5
NACA22014.5 |  |  |  | Cl Max: | 1.426 | at alpha= | 14 | deg
JavaFoil+Calcfoil stall+Eppler ext transition |  |  |  | L/D Max: | 80.723 | at alpha= | 8.5 | deg
Re: | 1000000 |  |  | Cd Min: | 0.00827 | at alpha= | -2.5 | deg
Mach: | 0.1 |  |  | Cl=0 at alpha= | -0.96721 | deg
|  |  |  | @ Cl=0.1, Cd= | 0.0085539
|  |  |  | @ Cl=0.4, Cd= | 0.0091416
|  |  |  | @ Cl=0.6, Cd= | 0.0099217
alpha (deg) | Cl | Cd | Cm | Cl/Cd
-17.5 | -0.969 | 0.13803 | 0.004 | -7.017
-17 | -0.977 | 0.13087 | 0.004 | -7.467
-16.5 | -0.984 | 0.12378 | 0.004 | -7.948
-16 | -0.988 | 0.11741 | 0.004 | -8.413
-15.5 | -0.99 | 0.11094 | 0.004 | -8.921
-15 | -0.989 | 0.10441 | 0.004 | -9.473
-14.5 | -0.986 | 0.0982 | 0.004 | -10.038
-14 | -0.981 | 0.09165 | 0.004 | -10.701
-13.5 | -1.001 | 0.07193 | 0.004 | -13.911
-13 | -1.073 | 0.03517 | 0.005 | -30.5
-12.5 | -1.098 | 0.02384 | 0.005 | -46.06
-12 | -1.093 | 0.02024 | 0.005 | -53.984
-11.5 | -1.075 | 0.01827 | 0.005 | -58.823
-11 | -1.05 | 0.01693 | 0.004 | -62.035
-10.5 | -1.02 | 0.0159 | 0.004 | -64.138
-10 | -0.985 | 0.01521 | 0.004 | -64.781
-9.5 | -0.947 | 0.01448 | 0.003 | -65.37
-9 | -0.905 | 0.01383 | 0.003 | -65.436
-8.5 | -0.86 | 0.01324 | 0.003 | -64.961
-8 | -0.813 | 0.01272 | 0.002 | -63.899
-7.5 | -0.763 | 0.01224 | 0.002 | -62.334
-7 | -0.711 | 0.01182 | 0.002 | -60.152
-6.5 | -0.657 | 0.01021 | 0.001 | -64.366
-6 | -0.602 | 0.01042 | 0.001 | -57.771
-5.5 | -0.545 | 0.01015 | 0 | -53.732
-5 | -0.488 | 0.01044 | 0 | -46.705
-4.5 | -0.429 | 0.01022 | 0 | -41.981
-4 | -0.37 | 0.01058 | -0.001 | -34.945
-3.5 | -0.31 | 0.01036 | -0.001 | -29.88
-3 | -0.249 | 0.00837 | -0.001 | -29.783
-2.5 | -0.188 | 0.00827 | -0.002 | -22.766
-2 | -0.127 | 0.00863 | -0.002 | -14.736
-1.5 | -0.066 | 0.00854 | -0.003 | -7.704
-1 | -0.004 | 0.00849 | -0.003 | -0.499
-0.5 | 0.057 | 0.00854 | -0.003 | 6.711
0 | 0.119 | 0.00856 | -0.004 | 13.865
0.5 | 0.18 | 0.0087 | -0.004 | 20.7
1 | 0.241 | 0.00916 | -0.004 | 26.357
1.5 | 0.302 | 0.00878 | -0.005 | 34.443
2 | 0.363 | 0.00899 | -0.005 | 40.448
2.5 | 0.424 | 0.00924 | -0.006 | 45.899
3 | 0.485 | 0.00998 | -0.006 | 48.539
3.5 | 0.545 | 0.00972 | -0.006 | 56.027
4 | 0.605 | 0.00994 | -0.007 | 60.842
4.5 | 0.664 | 0.0102 | -0.007 | 65.111
5 | 0.723 | 0.00996 | -0.007 | 72.604
5.5 | 0.782 | 0.00976 | -0.008 | 80.091
6 | 0.84 | 0.01115 | -0.008 | 75.269
6.5 | 0.897 | 0.01169 | -0.008 | 76.693
7 | 0.953 | 0.01248 | -0.009 | 76.358
7.5 | 1.008 | 0.01279 | -0.009 | 78.795
8 | 1.061 | 0.01326 | -0.009 | 80.047
8.5 | 1.113 | 0.01379 | -0.01 | 80.723
9 | 1.163 | 0.01441 | -0.01 | 80.676
9.5 | 1.21 | 0.01513 | -0.01 | 79.959
10 | 1.254 | 0.01599 | -0.011 | 78.429
10.5 | 1.295 | 0.01703 | -0.011 | 76.005
11 | 1.331 | 0.01833 | -0.011 | 72.628
11.5 | 1.362 | 0.02 | -0.011 | 68.083
12 | 1.387 | 0.02224 | -0.012 | 62.379
12.5 | 1.406 | 0.02529 | -0.012 | 55.603
13 | 1.418 | 0.02937 | -0.012 | 48.282
13.5 | 1.425 | 0.0347 | -0.012 | 41.057
14 | 1.426 | 0.04137 | -0.012 | 34.482
14.5 | 1.425 | 0.049 | -0.012 | 29.09
15 | 1.422 | 0.05748 | -0.012 | 24.745
15.5 | 1.417 | 0.06629 | -0.012 | 21.371
16 | 1.409 | 0.07536 | -0.012 | 18.693
16.5 | 1.399 | 0.08491 | -0.012 | 16.474
17 | 1.388 | 0.09408 | -0.012 | 14.752
17.5 | 1.375 | 0.10337 | -0.012 | 13.304
18 | 1.361 | 0.11254 | -0.012 | 12.092
18.5 | 1.345 | 0.1218 | -0.012 | 11.04
19 | 1.327 | 0.13118 | -0.012 | 10.114

## 44. Re 1M Mach 0.10 (2)
BIGFOIL.COM POLAR EXPORT
NACA22014.5
NACA22014.5 |  |  |  | Cl Max: | 1.4695 | at alpha= | 17 | deg
XFOIL ncrit=9 |  |  |  | L/D Max: | 86.2825 | at alpha= | 9 | deg
Re: | 1000000 |  |  | Cd Min: | 0.13586 | at alpha= | -20 | deg
Mach: | 0.1 |  |  | Cl=0 at alpha= | -0.90393 | deg
|  |  |  | @ Cl=0.1, Cd= | 0.0063008
|  |  |  | @ Cl=0.4, Cd= | 0.0074077
|  |  |  | @ Cl=0.6, Cd= | 0.0090327
alpha (deg) | Cl | Cd | Cm | Cl/Cd
-20 | -0.9324 | 0.13586 | -0.0121 | -6.8629
-19.5 | -1.0185 | 0.11062 | -0.0269 | -9.2072
-19 | -1.0641 | 0.09497 | -0.0355 | -11.2046
-18.5 | -1.0963 | 0.08234 | -0.0423 | -13.3143
-18 | -1.1173 | 0.07209 | -0.0474 | -15.4987
-17.5 | -1.131 | 0.06335 | -0.0516 | -17.8532
-17 | -1.1532 | 0.05444 | -0.0546 | -21.183
-16.5 | -1.1592 | 0.04795 | -0.0564 | -24.1752
-16 | -1.1595 | 0.04247 | -0.0572 | -27.3016
-15.5 | -1.1528 | 0.03805 | -0.0573 | -30.297
-15 | -1.1423 | 0.03435 | -0.0566 | -33.2547
-14.5 | -1.1314 | 0.03101 | -0.055 | -36.485
-14 | -1.1169 | 0.02828 | -0.0527 | -39.4943
-13.5 | -1.1008 | 0.02596 | -0.0495 | -42.4037
-13 | -1.0809 | 0.0242 | -0.0459 | -44.6653
-12.5 | -1.0758 | 0.02174 | -0.04 | -49.4848
-12 | -1.0591 | 0.02048 | -0.0344 | -51.7139
-11.5 | -1.0444 | 0.01953 | -0.0276 | -53.4767
-11 | -1.0409 | 0.0188 | -0.0182 | -55.367
-10.5 | -1.0326 | 0.01802 | -0.0094 | -57.303
-10 | -0.9977 | 0.01723 | -0.0059 | -57.9048
-9.5 | -0.937 | 0.01574 | -0.008 | -59.5299
-9 | -0.8738 | 0.01488 | -0.0099 | -58.7231
-8.5 | -0.8098 | 0.01393 | -0.012 | -58.1335
-8 | -0.7412 | 0.01304 | -0.015 | -56.8405
-7.5 | -0.6813 | 0.01238 | -0.0158 | -55.0323
-7 | -0.6128 | 0.01148 | -0.0186 | -53.3798
-6.5 | -0.55 | 0.0108 | -0.02 | -50.9259
-6 | -0.4827 | 0.01022 | -0.0223 | -47.2309
-5.5 | -0.421 | 0.00965 | -0.0233 | -43.6269
-5 | -0.3644 | 0.00914 | -0.0232 | -39.8687
-4.5 | -0.3235 | 0.00811 | -0.0202 | -39.889
-4 | -0.2846 | 0.00722 | -0.0167 | -39.4183
-3.5 | -0.2401 | 0.00681 | -0.014 | -35.257
-3 | -0.1941 | 0.00658 | -0.0116 | -29.4985
-2 | -0.101 | 0.00631 | -0.0069 | -16.0063
-1.5 | -0.055 | 0.00626 | -0.0045 | -8.7859
-1 | -0.0093 | 0.00622 | -0.0019 | -1.4952
-0.5 | 0.0391 | 0.00624 | 0 | 6.266
0 | 0.0875 | 0.00628 | 0.002 | 13.9331
0.5 | 0.1356 | 0.00636 | 0.004 | 21.3208
1 | 0.184 | 0.00644 | 0.006 | 28.5714
2 | 0.281 | 0.00676 | 0.0098 | 41.568
2.5 | 0.3311 | 0.00699 | 0.0114 | 47.3677
3 | 0.382 | 0.00728 | 0.0127 | 52.4725
3.5 | 0.4384 | 0.00768 | 0.0128 | 57.0833
4.5 | 0.5609 | 0.00869 | 0.0107 | 64.5455
5 | 0.6248 | 0.00925 | 0.009 | 67.5459
5.5 | 0.6939 | 0.0098 | 0.0061 | 70.8061
6 | 0.7634 | 0.01029 | 0.0032 | 74.1885
6.5 | 0.825 | 0.01078 | 0.002 | 76.5306
7 | 0.8955 | 0.01133 | -0.0013 | 79.038
7.5 | 0.9636 | 0.01179 | -0.0041 | 81.7303
8 | 1.0271 | 0.01238 | -0.006 | 82.9645
8.5 | 1.0964 | 0.01284 | -0.0091 | 85.3894
9 | 1.1605 | 0.01345 | -0.0113 | 86.2825
9.5 | 1.1906 | 0.01383 | -0.0064 | 86.0882
10 | 1.2181 | 0.01431 | -0.001 | 85.1223
10.5 | 1.242 | 0.01491 | 0.0049 | 83.2998
11 | 1.2638 | 0.01538 | 0.0113 | 82.1717
11.5 | 1.2782 | 0.01611 | 0.0187 | 79.342
12 | 1.3057 | 0.01672 | 0.0235 | 78.0921
12.5 | 1.3287 | 0.01773 | 0.0285 | 74.9408
13 | 1.3566 | 0.01869 | 0.0323 | 72.5843
13.5 | 1.3778 | 0.02015 | 0.0364 | 68.3772
14 | 1.4038 | 0.02151 | 0.0394 | 65.2627
14.5 | 1.4214 | 0.02355 | 0.0426 | 60.3567
15 | 1.4416 | 0.02565 | 0.045 | 56.2027
15.5 | 1.4529 | 0.02866 | 0.0471 | 50.6943
16 | 1.4656 | 0.03188 | 0.0483 | 45.9724
16.5 | 1.4683 | 0.03634 | 0.0489 | 40.4045
17 | 1.4695 | 0.04133 | 0.0485 | 35.5553
17.5 | 1.4559 | 0.0484 | 0.047 | 30.0806
18 | 1.4442 | 0.05569 | 0.0447 | 25.9328
18.5 | 1.4203 | 0.06494 | 0.0412 | 21.871
19 | 1.3797 | 0.07693 | 0.0361 | 17.9345
19.5 | 1.3263 | 0.09134 | 0.0294 | 14.5205
20 | 1.2839 | 0.10465 | 0.0231 | 12.2685

## 45. Re 1M Mach 0.25 (1)
BIGFOIL.COM POLAR EXPORT
NACA22014.5
NACA22014.5 |  |  |  | Cl Max: | 1.375 | at alpha= | 12.5 | deg
JavaFoil+Calcfoil stall+Eppler ext transition |  |  |  | L/D Max: | 78.289 | at alpha= | 7 | deg
Re: | 1000000 |  |  | Cd Min: | 0.00835 | at alpha= | -2 | deg
Mach: | 0.25 |  |  | Cl=0 at alpha= | -0.96825 | deg
|  |  |  | @ Cl=0.1, Cd= | 0.0087521
|  |  |  | @ Cl=0.4, Cd= | 0.0091829
|  |  |  | @ Cl=0.6, Cd= | 0.0098347
alpha (deg) | Cl | Cd | Cm | Cl/Cd
-16 | -0.821 | 0.12991 | 0.004 | -6.316
-15.5 | -0.846 | 0.12109 | 0.004 | -6.988
-15 | -0.867 | 0.11401 | 0.004 | -7.608
-14.5 | -0.884 | 0.10675 | 0.003 | -8.279
-14 | -0.895 | 0.09994 | 0.003 | -8.959
-13.5 | -0.902 | 0.0936 | 0.003 | -9.642
-13 | -0.905 | 0.08735 | 0.003 | -10.355
-12.5 | -0.902 | 0.08153 | 0.003 | -11.066
-12 | -0.897 | 0.07485 | 0.003 | -11.977
-11.5 | -1.024 | 0.02369 | 0.005 | -43.209
-11 | -1.027 | 0.01915 | 0.004 | -53.63
-10.5 | -1.01 | 0.01731 | 0.004 | -58.345
-10 | -0.983 | 0.01617 | 0.004 | -60.792
-9.5 | -0.951 | 0.01538 | 0.003 | -61.83
-9 | -0.913 | 0.01458 | 0.003 | -62.649
-8.5 | -0.871 | 0.01389 | 0.003 | -62.745
-8 | -0.826 | 0.01327 | 0.002 | -62.265
-7.5 | -0.777 | 0.01272 | 0.002 | -61.108
-7 | -0.726 | 0.01222 | 0.002 | -59.381
-6.5 | -0.672 | 0.01179 | 0.001 | -56.983
-6 | -0.616 | 0.0102 | 0.001 | -60.375
-5.5 | -0.559 | 0.01044 | 0 | -53.509
-5 | -0.5 | 0.01016 | 0 | -49.222
-4.5 | -0.44 | 0.01046 | 0 | -42.078
-4 | -0.379 | 0.01025 | -0.001 | -37.007
-3.5 | -0.318 | 0.01061 | -0.001 | -29.953
-3 | -0.256 | 0.00857 | -0.002 | -29.854
-2.5 | -0.193 | 0.00847 | -0.002 | -22.849
-2 | -0.131 | 0.00835 | -0.002 | -15.651
-1.5 | -0.068 | 0.00877 | -0.003 | -7.709
-1 | -0.004 | 0.00871 | -0.003 | -0.5
-0.5 | 0.059 | 0.0087 | -0.003 | 6.768
0 | 0.122 | 0.00878 | -0.004 | 13.9
0.5 | 0.185 | 0.00841 | -0.004 | 21.994
1 | 0.248 | 0.00853 | -0.005 | 29.05
1.5 | 0.311 | 0.00907 | -0.005 | 34.234
2 | 0.373 | 0.00929 | -0.005 | 40.167
2.5 | 0.436 | 0.00904 | -0.006 | 48.16
3 | 0.497 | 0.0098 | -0.006 | 50.744
3.5 | 0.559 | 0.01 | -0.006 | 55.912
4 | 0.621 | 0.00975 | -0.007 | 63.617
4.5 | 0.681 | 0.00999 | -0.007 | 68.214
5 | 0.742 | 0.00976 | -0.008 | 75.961
5.5 | 0.801 | 0.01116 | -0.008 | 71.823
6 | 0.86 | 0.01155 | -0.008 | 74.472
6.5 | 0.918 | 0.01196 | -0.009 | 76.74
7 | 0.975 | 0.01245 | -0.009 | 78.289
7.5 | 1.03 | 0.01334 | -0.009 | 77.211
8 | 1.084 | 0.01392 | -0.01 | 77.858
8.5 | 1.135 | 0.01457 | -0.01 | 77.91
9 | 1.183 | 0.01533 | -0.01 | 77.189
9.5 | 1.228 | 0.01625 | -0.011 | 75.564
10 | 1.269 | 0.01738 | -0.011 | 73.007
10.5 | 1.304 | 0.01885 | -0.011 | 69.221
11 | 1.334 | 0.02077 | -0.011 | 64.214
11.5 | 1.355 | 0.02343 | -0.012 | 57.86
12 | 1.369 | 0.02724 | -0.012 | 50.26
12.5 | 1.375 | 0.0324 | -0.012 | 42.44
13 | 1.373 | 0.03937 | -0.012 | 34.865
13.5 | 1.365 | 0.04787 | -0.012 | 28.505
14 | 1.354 | 0.05716 | -0.012 | 23.693
14.5 | 1.341 | 0.06728 | -0.011 | 19.928
15 | 1.325 | 0.0776 | -0.011 | 17.077
15.5 | 1.305 | 0.08809 | -0.011 | 14.812
16 | 1.28 | 0.09844 | -0.011 | 13.006
16.5 | 1.252 | 0.10872 | -0.011 | 11.52
17 | 1.22 | 0.11909 | -0.011 | 10.247
17.5 | 1.184 | 0.12975 | -0.011 | 9.126

## 46. Re 1M Mach 0.25 (2)
BIGFOIL.COM POLAR EXPORT
NACA22014.5
NACA22014.5 |  |  |  | Cl Max: | 1.4148 | at alpha= | 15 | deg
XFOIL ncrit=9 |  |  |  | L/D Max: | 83.2581 | at alpha= | 9 | deg
Re: | 1000000 |  |  | Cd Min: | 0.19837 | at alpha= | -18.5 | deg
Mach: | 0.25 |  |  | Cl=0 at alpha= | -0.90462 | deg
|  |  |  | @ Cl=0.1, Cd= | 0.006456
|  |  |  | @ Cl=0.4, Cd= | 0.007561
|  |  |  | @ Cl=0.6, Cd= | 0.0091751
alpha (deg) | Cl | Cd | Cm | Cl/Cd
-18.5 | -0.6246 | 0.19837 | 0.0156 | -3.1487
-17.5 | -0.8649 | 0.11582 | -0.0246 | -7.4676
-17 | -0.9258 | 0.09649 | -0.0358 | -9.5948
-16.5 | -0.9572 | 0.08344 | -0.0432 | -11.4717
-16 | -0.9974 | 0.06998 | -0.0506 | -14.2526
-15.5 | -1.0179 | 0.06016 | -0.0555 | -16.9199
-15 | -1.0316 | 0.05193 | -0.059 | -19.8652
-14.5 | -1.0417 | 0.04483 | -0.061 | -23.2367
-14 | -1.0455 | 0.03903 | -0.0615 | -26.7871
-13.5 | -1.0461 | 0.03412 | -0.0604 | -30.6594
-13 | -1.0406 | 0.03025 | -0.0579 | -34.4
-12.5 | -1.0308 | 0.02715 | -0.0543 | -37.9669
-12 | -1.0239 | 0.02426 | -0.0492 | -42.2053
-11.5 | -1.011 | 0.02235 | -0.0435 | -45.2349
-11 | -0.9972 | 0.02095 | -0.0368 | -47.599
-10.5 | -0.9917 | 0.01974 | -0.0278 | -50.2381
-10 | -1.0016 | 0.01891 | -0.0154 | -52.9667
-9 | -0.8911 | 0.01607 | -0.0155 | -55.4512
-8.5 | -0.8269 | 0.01499 | -0.0167 | -55.1634
-8 | -0.7586 | 0.01376 | -0.019 | -55.1308
-7.5 | -0.6969 | 0.01289 | -0.0196 | -54.0652
-7 | -0.626 | 0.0119 | -0.0221 | -52.605
-6.5 | -0.5602 | 0.01122 | -0.0234 | -49.9287
-6 | -0.493 | 0.01045 | -0.0251 | -47.177
-5.5 | -0.4284 | 0.00983 | -0.0262 | -43.5809
-5 | -0.3704 | 0.00934 | -0.0257 | -39.6574
-4.5 | -0.3202 | 0.00887 | -0.0237 | -36.0992
-4 | -0.289 | 0.00752 | -0.0185 | -38.4309
-3.5 | -0.2454 | 0.00701 | -0.0152 | -35.0071
-3 | -0.1988 | 0.00675 | -0.0125 | -29.4519
-2.5 | -0.1514 | 0.00658 | -0.0098 | -23.0091
-2 | -0.1035 | 0.00648 | -0.0073 | -15.9722
-1.5 | -0.0563 | 0.00642 | -0.0047 | -8.7695
-1 | -0.0095 | 0.00638 | -0.002 | -1.489
-0.5 | 0.0403 | 0.0064 | 0.0001 | 6.2969
0 | 0.0901 | 0.00644 | 0.0023 | 13.9907
0.5 | 0.1395 | 0.00652 | 0.0044 | 21.3957
1.5 | 0.2378 | 0.00676 | 0.0089 | 35.1775
2 | 0.2874 | 0.00694 | 0.011 | 41.4121
2.5 | 0.3376 | 0.00718 | 0.0131 | 47.0195
3 | 0.3905 | 0.00749 | 0.0145 | 52.1362
3.5 | 0.4454 | 0.0079 | 0.0154 | 56.3797
4 | 0.5073 | 0.00842 | 0.0148 | 60.2494
4.5 | 0.5722 | 0.00895 | 0.0135 | 63.933
5 | 0.6426 | 0.00952 | 0.0111 | 67.5
5.5 | 0.712 | 0.01006 | 0.0089 | 70.7753
6 | 0.7836 | 0.01067 | 0.0062 | 73.4396
6.5 | 0.8486 | 0.01119 | 0.005 | 75.8356
7 | 0.922 | 0.01179 | 0.0019 | 78.2019
7.5 | 0.9919 | 0.01236 | -0.0003 | 80.2508
8 | 1.0605 | 0.01298 | -0.0024 | 81.7026
8.5 | 1.1318 | 0.0136 | -0.005 | 83.2206
9 | 1.1806 | 0.01418 | -0.0031 | 83.2581
9.5 | 1.2059 | 0.01468 | 0.0034 | 82.1458
10 | 1.2215 | 0.0153 | 0.0117 | 79.8366
10.5 | 1.2388 | 0.0158 | 0.0197 | 78.4051
11 | 1.2567 | 0.01668 | 0.0269 | 75.3417
11.5 | 1.2852 | 0.01749 | 0.032 | 73.482
12 | 1.3071 | 0.01882 | 0.0373 | 69.4527
12.5 | 1.3357 | 0.02004 | 0.0414 | 66.6517
13 | 1.3559 | 0.02193 | 0.0456 | 61.8285
13.5 | 1.379 | 0.02392 | 0.0488 | 57.6505
14 | 1.3948 | 0.02666 | 0.0516 | 52.3181
14.5 | 1.4073 | 0.03002 | 0.0536 | 46.8787
15 | 1.4148 | 0.03419 | 0.0546 | 41.3805
15.5 | 1.4142 | 0.03955 | 0.0546 | 35.7573
16 | 1.4065 | 0.04608 | 0.0534 | 30.523
16.5 | 1.3906 | 0.05398 | 0.051 | 25.7614
17 | 1.3572 | 0.06442 | 0.0469 | 21.068
17.5 | 1.3191 | 0.07597 | 0.0419 | 17.3634
18 | 1.2795 | 0.08814 | 0.0362 | 14.5167
18.5 | 1.2328 | 0.10174 | 0.0295 | 12.1172
19 | 1.185 | 0.116 | 0.0221 | 10.2155
19.5 | 1.1417 | 0.13011 | 0.0144 | 8.7749
20 | 1.1169 | 0.14172 | 0.0078 | 7.881

## 47. Re 1M Mach 0.50 (1)
BIGFOIL.COM POLAR EXPORT
NACA22014.5
NACA22014.5 |  |  |  | Cl Max: | 1.196 | at alpha= | 9 | deg
JavaFoil+Calcfoil stall+Eppler ext transition |  |  |  | L/D Max: | 69.006 | at alpha= | 6.5 | deg
Re: | 1000000 |  |  | Cd Min: | 0.00841 | at alpha= | 0 | deg
Mach: | 0.5 |  |  | Cl=0 at alpha= | -0.96479 | deg
|  |  |  | @ Cl=0.1, Cd= | 0.0086157
|  |  |  | @ Cl=0.4, Cd= | 0.0090569
|  |  |  | @ Cl=0.6, Cd= | 0.010581
alpha (deg) | Cl | Cd | Cm | Cl/Cd
-20 | -1.031 | 0.20413 | 0.007 | -5.051
-19.5 | -1.004 | 0.2007 | 0.007 | -5.004
-19 | -0.978 | 0.19493 | 0.006 | -5.018
-18.5 | -0.951 | 0.18783 | 0.006 | -5.065
-18 | -0.925 | 0.17825 | 0.006 | -5.191
-17.5 | -0.898 | 0.17482 | 0.005 | -5.136
-17 | -0.872 | 0.16919 | 0.005 | -5.153
-16.5 | -0.845 | 0.16594 | 0.005 | -5.089
-16 | -0.818 | 0.15825 | 0.005 | -5.171
-15.5 | -0.791 | 0.15255 | 0.004 | -5.185
-15 | -0.765 | 0.14845 | 0.004 | -5.151
-14.5 | -0.737 | 0.14205 | 0.004 | -5.19
-14 | -0.711 | 0.13845 | 0.004 | -5.134
-13.5 | -0.683 | 0.13234 | 0.003 | -5.164
-13 | -0.657 | 0.12561 | 0.003 | -5.229
-12.5 | -0.63 | 0.12092 | 0.003 | -5.207
-12 | -0.603 | 0.11714 | 0.003 | -5.146
-11.5 | -0.576 | 0.11259 | 0.002 | -5.112
-11 | -0.549 | 0.10612 | 0.002 | -5.171
-10.5 | -0.521 | 0.08601 | 0.002 | -6.062
-10 | -0.495 | 0.07201 | 0.002 | -6.867
-9.5 | -0.467 | 0.06972 | 0.002 | -6.701
-9 | -0.44 | 0.06525 | 0.001 | -6.746
-8.5 | -0.647 | 0.0586 | 0.001 | -11.047
-8 | -0.669 | 0.05197 | 0.001 | -12.871
-7.5 | -0.799 | 0.01544 | 0.002 | -51.734
-7 | -0.766 | 0.01465 | 0.002 | -52.253
-6.5 | -0.721 | 0.01381 | 0.001 | -52.235
-6 | -0.669 | 0.01314 | 0.001 | -50.959
-5.5 | -0.612 | 0.013 | 0 | -47.048
-5 | -0.551 | 0.01211 | 0 | -45.519
-4.5 | -0.487 | 0.01173 | 0 | -41.502
-4 | -0.421 | 0.01025 | -0.001 | -41.076
-3.5 | -0.353 | 0.01056 | -0.001 | -33.479
-3 | -0.285 | 0.00999 | -0.002 | -28.531
-2.5 | -0.216 | 0.00853 | -0.002 | -25.282
-2 | -0.146 | 0.00844 | -0.003 | -17.283
-1.5 | -0.075 | 0.00882 | -0.003 | -8.552
-1 | -0.005 | 0.00877 | -0.003 | -0.555
-0.5 | 0.066 | 0.00881 | -0.004 | 7.455
0 | 0.136 | 0.00841 | -0.004 | 16.192
0.5 | 0.206 | 0.00854 | -0.005 | 24.183
1 | 0.276 | 0.00903 | -0.005 | 30.628
1.5 | 0.346 | 0.00881 | -0.006 | 39.291
2 | 0.416 | 0.00913 | -0.006 | 45.52
2.5 | 0.485 | 0.00989 | -0.006 | 49.003
3 | 0.553 | 0.00962 | -0.007 | 57.501
3.5 | 0.621 | 0.01101 | -0.007 | 56.418
4 | 0.688 | 0.01161 | -0.008 | 59.285
4.5 | 0.754 | 0.01201 | -0.008 | 62.817
5 | 0.819 | 0.01248 | -0.008 | 65.652
5.5 | 0.882 | 0.01304 | -0.009 | 67.671
6 | 0.944 | 0.0137 | -0.009 | 68.889
6.5 | 1.002 | 0.01452 | -0.01 | 69.006
7 | 1.057 | 0.0155 | -0.01 | 68.196
7.5 | 1.107 | 0.01669 | -0.01 | 66.307
8 | 1.149 | 0.01834 | -0.011 | 62.639
8.5 | 1.181 | 0.02065 | -0.011 | 57.158
9 | 1.196 | 0.02442 | -0.011 | 48.964
9.5 | 1.185 | 0.03125 | -0.011 | 37.928
10 | 1.142 | 0.04385 | -0.011 | 26.05
10.5 | 1.057 | 0.06332 | -0.01 | 16.697
11 | 0.677 | 0.0966 | -0.008 | 7.007
11.5 | 0.69 | 0.11297 | -0.006 | 6.112
12 | 0.719 | 0.12289 | -0.007 | 5.848
12.5 | 0.747 | 0.12905 | -0.007 | 5.79
13 | 0.776 | 0.13839 | -0.008 | 5.607
13.5 | 0.805 | 0.14517 | -0.008 | 5.543
14 | 0.834 | 0.14864 | -0.009 | 5.608

## 48. Re 1M Mach 0.50 (2)
BIGFOIL.COM POLAR EXPORT
NACA22014.5
NACA22014.5 |  |  |  | Cl Max: | 1.2173 | at alpha= | 11.5 | deg
XFOIL ncrit=9 |  |  |  | L/D Max: | 69.9363 | at alpha= | 7.5 | deg
Re: | 1000000 |  |  | Cd Min: | 0.15082 | at alpha= | 16.5 | deg
Mach: | 0.5 |  |  | Cl=0 at alpha= | -99 | deg
|  |  |  | @ Cl=0.1, Cd= | 0.00712
|  |  |  | @ Cl=0.4, Cd= | 0.0083169
|  |  |  | @ Cl=0.6, Cd= | 0.0098955
alpha (deg) | Cl | Cd | Cm | Cl/Cd
0 | 0.1002 | 0.00712 | 0.0039 | 14.073
1 | 0.2081 | 0.00734 | 0.0103 | 28.3515
1.5 | 0.261 | 0.00751 | 0.0137 | 34.7537
2 | 0.3132 | 0.00775 | 0.0173 | 40.4129
2.5 | 0.3647 | 0.00807 | 0.0212 | 45.1921
3 | 0.4176 | 0.00844 | 0.0248 | 49.4787
3.5 | 0.4745 | 0.00888 | 0.0276 | 53.4347
4 | 0.5442 | 0.00942 | 0.028 | 57.7707
4.5 | 0.6193 | 0.01006 | 0.0274 | 61.5606
5 | 0.7044 | 0.0109 | 0.0248 | 64.6239
5.5 | 0.7845 | 0.01165 | 0.0236 | 67.3391
6 | 0.8596 | 0.0126 | 0.0234 | 68.2222
6.5 | 0.9428 | 0.01352 | 0.0219 | 69.7337
7 | 1.0175 | 0.01459 | 0.022 | 69.7395
7.5 | 1.0987 | 0.01571 | 0.0209 | 69.9363
8 | 1.1111 | 0.01663 | 0.0314 | 66.813
8.5 | 1.1275 | 0.01774 | 0.0409 | 63.5569
9 | 1.1421 | 0.01949 | 0.0493 | 58.5993
9.5 | 1.1669 | 0.02142 | 0.0558 | 54.4771
10 | 1.1877 | 0.02407 | 0.0611 | 49.3436
10.5 | 1.2044 | 0.02756 | 0.065 | 43.701
11 | 1.217 | 0.03194 | 0.0674 | 38.1027
11.5 | 1.2173 | 0.03777 | 0.0682 | 32.2293
12 | 1.2103 | 0.04471 | 0.0674 | 27.07
12.5 | 1.1885 | 0.05333 | 0.0648 | 22.2858
13 | 1.157 | 0.06317 | 0.0609 | 18.3157
13.5 | 1.1209 | 0.07393 | 0.0559 | 15.1616
14 | 1.0805 | 0.08557 | 0.0498 | 12.6271
14.5 | 1.0311 | 0.09873 | 0.0423 | 10.4436
15 | 0.9846 | 0.11228 | 0.0343 | 8.7691
15.5 | 0.9561 | 0.12421 | 0.0274 | 7.6974
16 | 0.8979 | 0.14112 | 0.0163 | 6.3627
16.5 | 0.8937 | 0.15082 | 0.0108 | 5.9256

## 49. Re 2M Mach 0.00 (1)
BIGFOIL.COM POLAR EXPORT
NACA22014.5
NACA22014.5 |  |  |  | Cl Max: | 1.472 | at alpha= | 14.5 | deg
JavaFoil+Calcfoil stall+Eppler ext transition |  |  |  | L/D Max: | 97.363 | at alpha= | 7 | deg
Re: | 2000000 |  |  | Cd Min: | 0.008 | at alpha= | -1 | deg
Mach: | 0 |  |  | Cl=0 at alpha= | -0.96721 | deg
|  |  |  | @ Cl=0.1, Cd= | 0.0084788
|  |  |  | @ Cl=0.4, Cd= | 0.0087337
|  |  |  | @ Cl=0.6, Cd= | 0.009475
alpha (deg) | Cl | Cd | Cm | Cl/Cd
-19 | -0.975 | 0.14609 | 0.005 | -6.674
-18.5 | -0.987 | 0.13833 | 0.005 | -7.135
-18 | -0.997 | 0.13092 | 0.005 | -7.618
-17.5 | -1.008 | 0.12236 | 0.005 | -8.236
-17 | -1.029 | 0.10536 | 0.006 | -9.766
-16.5 | -1.052 | 0.08737 | 0.006 | -12.041
-16 | -1.078 | 0.06917 | 0.006 | -15.58
-15.5 | -1.108 | 0.05112 | 0.006 | -21.67
-15 | -1.133 | 0.03798 | 0.006 | -29.821
-14.5 | -1.149 | 0.02956 | 0.006 | -38.871
-14 | -1.156 | 0.02462 | 0.006 | -46.939
-13.5 | -1.155 | 0.02129 | 0.006 | -54.248
-13 | -1.147 | 0.01907 | 0.006 | -60.139
-12.5 | -1.134 | 0.01743 | 0.005 | -65.022
-12 | -1.114 | 0.01621 | 0.005 | -68.696
-11.5 | -1.088 | 0.01523 | 0.005 | -71.455
-11 | -1.059 | 0.01438 | 0.004 | -73.649
-10.5 | -1.025 | 0.01383 | 0.004 | -74.13
-10 | -0.988 | 0.01322 | 0.004 | -74.771
-9.5 | -0.948 | 0.01268 | 0.003 | -74.805
-9 | -0.905 | 0.01215 | 0.003 | -74.518
-8.5 | -0.86 | 0.01173 | 0.003 | -73.294
-8 | -0.812 | 0.0113 | 0.002 | -71.812
-7.5 | -0.761 | 0.00978 | 0.002 | -77.887
-7 | -0.709 | 0.01001 | 0.001 | -70.844
-6.5 | -0.655 | 0.00971 | 0.001 | -67.463
-6 | -0.6 | 0.01001 | 0.001 | -59.914
-5.5 | -0.543 | 0.00978 | 0 | -55.538
-5 | -0.486 | 0.01018 | 0 | -47.691
-4.5 | -0.427 | 0.00999 | 0 | -42.775
-4 | -0.368 | 0.00984 | -0.001 | -37.385
-3.5 | -0.308 | 0.01027 | -0.001 | -30.021
-3 | -0.248 | 0.0087 | -0.001 | -28.523
-2.5 | -0.187 | 0.00822 | -0.002 | -22.805
-2 | -0.127 | 0.0081 | -0.002 | -15.616
-1.5 | -0.065 | 0.00803 | -0.003 | -8.147
-1 | -0.004 | 0.008 | -0.003 | -0.528
-0.5 | 0.057 | 0.0085 | -0.003 | 6.707
0 | 0.118 | 0.00847 | -0.004 | 13.948
0.5 | 0.179 | 0.00852 | -0.004 | 21.039
1 | 0.24 | 0.00863 | -0.004 | 27.835
1.5 | 0.301 | 0.00871 | -0.005 | 34.57
2 | 0.362 | 0.00893 | -0.005 | 40.516
2.5 | 0.422 | 0.00862 | -0.006 | 48.969
3 | 0.482 | 0.00971 | -0.006 | 49.667
3.5 | 0.542 | 0.00991 | -0.006 | 54.741
4 | 0.602 | 0.00946 | -0.007 | 63.631
4.5 | 0.662 | 0.00964 | -0.007 | 68.655
5 | 0.72 | 0.00932 | -0.007 | 77.319
5.5 | 0.779 | 0.0098 | -0.008 | 79.448
6 | 0.837 | 0.0099 | -0.008 | 84.544
6.5 | 0.894 | 0.01004 | -0.008 | 89.037
7 | 0.95 | 0.00976 | -0.009 | 97.363
7.5 | 1.006 | 0.01105 | -0.009 | 90.993
8 | 1.06 | 0.01137 | -0.009 | 93.178
8.5 | 1.112 | 0.01177 | -0.01 | 94.496
9 | 1.163 | 0.01223 | -0.01 | 95.107
9.5 | 1.212 | 0.0128 | -0.01 | 94.658
10 | 1.258 | 0.01341 | -0.011 | 93.768
10.5 | 1.301 | 0.01417 | -0.011 | 91.819
11 | 1.34 | 0.01506 | -0.011 | 89.004
11.5 | 1.376 | 0.01616 | -0.012 | 85.125
12 | 1.406 | 0.01754 | -0.012 | 80.18
12.5 | 1.432 | 0.01936 | -0.012 | 73.968
13 | 1.45 | 0.02176 | -0.012 | 66.661
13.5 | 1.462 | 0.02505 | -0.012 | 58.369
14 | 1.469 | 0.02934 | -0.012 | 50.079
14.5 | 1.472 | 0.03467 | -0.012 | 42.439
15 | 1.47 | 0.04111 | -0.012 | 35.768
15.5 | 1.465 | 0.04841 | -0.012 | 30.265
16 | 1.457 | 0.05627 | -0.012 | 25.897
16.5 | 1.447 | 0.06486 | -0.012 | 22.313
17 | 1.436 | 0.07358 | -0.012 | 19.517
17.5 | 1.424 | 0.08224 | -0.012 | 17.317
18 | 1.41 | 0.09125 | -0.012 | 15.453
18.5 | 1.395 | 0.10052 | -0.012 | 13.873
19 | 1.378 | 0.10976 | -0.012 | 12.551
19.5 | 1.36 | 0.11864 | -0.012 | 11.463

## 50. Re 2M Mach 0.00 (2)
BIGFOIL.COM POLAR EXPORT
NACA22014.5
NACA22014.5 |  |  |  | Cl Max: | 1.5932 | at alpha= | 18 | deg
XFOIL ncrit=9 |  |  |  | L/D Max: | 104.886 | at alpha= | 10.5 | deg
Re: | 2000000 |  |  | Cd Min: | 0.06985 | at alpha= | -20 | deg
Mach: | 0 |  |  | Cl=0 at alpha= | -0.92653 | deg
|  |  |  | @ Cl=0.1, Cd= | 0.0057892
|  |  |  | @ Cl=0.4, Cd= | 0.006583
|  |  |  | @ Cl=0.6, Cd= | 0.0075747
alpha (deg) | Cl | Cd | Cm | Cl/Cd
-20 | -1.3301 | 0.06985 | -0.0447 | -19.0422
-19.5 | -1.3441 | 0.06142 | -0.0483 | -21.8838
-19 | -1.3607 | 0.05306 | -0.0515 | -25.6446
-18.5 | -1.3674 | 0.04636 | -0.0535 | -29.4953
-18 | -1.367 | 0.04085 | -0.0547 | -33.4639
-17.5 | -1.3614 | 0.03625 | -0.0551 | -37.5559
-17 | -1.3515 | 0.0324 | -0.0547 | -41.713
-16.5 | -1.3355 | 0.0294 | -0.0537 | -45.4252
-16 | -1.3339 | 0.02564 | -0.0513 | -52.0242
-15.5 | -1.3234 | 0.02299 | -0.0481 | -57.5642
-15 | -1.3029 | 0.02126 | -0.0448 | -61.2841
-14.5 | -1.2805 | 0.01986 | -0.0411 | -64.4763
-14 | -1.2572 | 0.0187 | -0.0369 | -67.2299
-13.5 | -1.2356 | 0.01773 | -0.0318 | -69.6898
-13 | -1.2176 | 0.01694 | -0.0254 | -71.8772
-12.5 | -1.2105 | 0.01638 | -0.0165 | -73.9011
-12 | -1.1976 | 0.01572 | -0.0085 | -76.1832
-11.5 | -1.1428 | 0.0146 | -0.0094 | -78.274
-11 | -1.0807 | 0.01389 | -0.0113 | -77.8042
-10.5 | -1.0168 | 0.01322 | -0.0135 | -76.9138
-10 | -0.9605 | 0.01256 | -0.0139 | -76.4729
-9.5 | -0.8997 | 0.01175 | -0.0154 | -76.5702
-9 | -0.8346 | 0.01117 | -0.0177 | -74.718
-8.5 | -0.7769 | 0.01066 | -0.0182 | -72.8799
-8 | -0.7112 | 0.01002 | -0.0204 | -70.978
-7.5 | -0.645 | 0.00957 | -0.0227 | -67.3981
-7 | -0.5791 | 0.00903 | -0.025 | -64.1307
-6.5 | -0.5201 | 0.00869 | -0.0255 | -59.8504
-6 | -0.4686 | 0.00839 | -0.0244 | -55.8522
-5.5 | -0.4204 | 0.00816 | -0.0226 | -51.5196
-5 | -0.373 | 0.00797 | -0.0205 | -46.8005
-4.5 | -0.326 | 0.00779 | -0.0184 | -41.8485
-4 | -0.2865 | 0.00711 | -0.015 | -40.2954
-3.5 | -0.2464 | 0.00648 | -0.0117 | -38.0247
-3 | -0.2011 | 0.00617 | -0.0094 | -32.5932
-2.5 | -0.1535 | 0.006 | -0.0075 | -25.5833
-2 | -0.1061 | 0.00593 | -0.0055 | -17.8921
-1.5 | -0.0572 | 0.00585 | -0.0038 | -9.7778
-1 | -0.0072 | 0.0058 | -0.0024 | -1.2414
-0.5 | 0.0418 | 0.00574 | -0.0007 | 7.2822
0 | 0.0923 | 0.00578 | 0.0006 | 15.9689
0.5 | 0.1426 | 0.00584 | 0.0021 | 24.4178
1 | 0.1923 | 0.00593 | 0.0036 | 32.4283
1.5 | 0.2416 | 0.00603 | 0.0052 | 40.0663
2 | 0.2902 | 0.00617 | 0.0069 | 47.034
2.5 | 0.3383 | 0.00633 | 0.0087 | 53.4439
3.5 | 0.4334 | 0.00672 | 0.0126 | 64.494
4 | 0.482 | 0.00696 | 0.0143 | 69.2529
4.5 | 0.533 | 0.00721 | 0.0155 | 73.9251
5 | 0.5902 | 0.00752 | 0.0153 | 78.484
5.5 | 0.6529 | 0.00787 | 0.0137 | 82.9606
6 | 0.7151 | 0.00822 | 0.0123 | 86.9951
6.5 | 0.7863 | 0.00861 | 0.0088 | 91.324
7 | 0.8487 | 0.009 | 0.0073 | 94.3
7.5 | 0.9097 | 0.00941 | 0.006 | 96.6738
8 | 0.976 | 0.00983 | 0.0035 | 99.2879
8.5 | 1.0399 | 0.01029 | 0.0015 | 101.0593
9 | 1.099 | 0.01074 | 0.0005 | 102.3277
9.5 | 1.1622 | 0.01122 | -0.0016 | 103.5829
10 | 1.2257 | 0.01176 | -0.0038 | 104.2262
10.5 | 1.288 | 0.01228 | -0.0057 | 104.886
11 | 1.3336 | 0.0129 | -0.0044 | 103.3798
11.5 | 1.3609 | 0.01336 | 0.0009 | 101.8638
12 | 1.3811 | 0.01397 | 0.0074 | 98.8618
12.5 | 1.3983 | 0.01445 | 0.0145 | 96.7682
13 | 1.4187 | 0.01521 | 0.0204 | 93.2742
13.5 | 1.4455 | 0.016 | 0.0247 | 90.3438
14 | 1.4705 | 0.01705 | 0.0288 | 86.2463
14.5 | 1.4943 | 0.01829 | 0.0326 | 81.7004
15 | 1.5188 | 0.01964 | 0.0359 | 77.332
15.5 | 1.5371 | 0.0215 | 0.0391 | 71.493
16 | 1.5574 | 0.02342 | 0.0416 | 66.4987
16.5 | 1.5711 | 0.02603 | 0.0439 | 60.3573
17 | 1.5847 | 0.0289 | 0.0455 | 54.8339
17.5 | 1.5894 | 0.03282 | 0.0465 | 48.4278
18 | 1.5932 | 0.0372 | 0.0467 | 42.828
18.5 | 1.589 | 0.04275 | 0.0461 | 37.1696
19 | 1.5786 | 0.04941 | 0.0445 | 31.949
19.5 | 1.5633 | 0.05709 | 0.042 | 27.3831
20 | 1.5333 | 0.06703 | 0.0382 | 22.8748

## 51. Re 2M Mach 0.10 (1)
BIGFOIL.COM POLAR EXPORT
NACA22014.5
NACA22014.5 |  |  |  | Cl Max: | 1.46 | at alpha= | 14 | deg
JavaFoil+Calcfoil stall+Eppler ext transition |  |  |  | L/D Max: | 97.181 | at alpha= | 7 | deg
Re: | 2000000 |  |  | Cd Min: | 0.008 | at alpha= | -1 | deg
Mach: | 0.1 |  |  | Cl=0 at alpha= | -0.96721 | deg
|  |  |  | @ Cl=0.1, Cd= | 0.0085239
|  |  |  | @ Cl=0.4, Cd= | 0.008796
|  |  |  | @ Cl=0.6, Cd= | 0.0095658
alpha (deg) | Cl | Cd | Cm | Cl/Cd
-18.5 | -0.95 | 0.14178 | 0.005 | -6.703
-18 | -0.964 | 0.13432 | 0.005 | -7.173
-17.5 | -0.975 | 0.12686 | 0.005 | -7.688
-17 | -0.987 | 0.11795 | 0.005 | -8.369
-16.5 | -1.008 | 0.10237 | 0.006 | -9.847
-16 | -1.03 | 0.08567 | 0.006 | -12.028
-15.5 | -1.064 | 0.06373 | 0.006 | -16.698
-15 | -1.099 | 0.04505 | 0.006 | -24.39
-14.5 | -1.124 | 0.0333 | 0.006 | -33.737
-14 | -1.137 | 0.02651 | 0.006 | -42.898
-13.5 | -1.141 | 0.02244 | 0.006 | -50.834
-13 | -1.138 | 0.01971 | 0.006 | -57.726
-12.5 | -1.127 | 0.01791 | 0.005 | -62.914
-12 | -1.109 | 0.01655 | 0.005 | -67.021
-11.5 | -1.086 | 0.01547 | 0.005 | -70.192
-11 | -1.058 | 0.01458 | 0.004 | -72.528
-10.5 | -1.025 | 0.01399 | 0.004 | -73.312
-10 | -0.989 | 0.01335 | 0.004 | -74.078
-9.5 | -0.95 | 0.0128 | 0.003 | -74.198
-9 | -0.907 | 0.01225 | 0.003 | -74.065
-8.5 | -0.862 | 0.01181 | 0.003 | -72.989
-8 | -0.814 | 0.01141 | 0.002 | -71.384
-7.5 | -0.764 | 0.00983 | 0.002 | -77.716
-7 | -0.712 | 0.01006 | 0.002 | -70.763
-6.5 | -0.658 | 0.00978 | 0.001 | -67.235
-6 | -0.602 | 0.01009 | 0.001 | -59.673
-5.5 | -0.546 | 0.00986 | 0 | -55.337
-5 | -0.488 | 0.01022 | 0 | -47.72
-4.5 | -0.429 | 0.01005 | 0 | -42.692
-4 | -0.37 | 0.00991 | -0.001 | -37.317
-3.5 | -0.31 | 0.01032 | -0.001 | -30.007
-3 | -0.249 | 0.00842 | -0.001 | -29.599
-2.5 | -0.188 | 0.00822 | -0.002 | -22.904
-2 | -0.127 | 0.00816 | -0.002 | -15.587
-1.5 | -0.066 | 0.00803 | -0.003 | -8.188
-1 | -0.004 | 0.008 | -0.003 | -0.53
-0.5 | 0.057 | 0.00851 | -0.003 | 6.736
0 | 0.119 | 0.00853 | -0.004 | 13.914
0.5 | 0.18 | 0.00858 | -0.004 | 21.003
1 | 0.241 | 0.00864 | -0.004 | 27.945
1.5 | 0.303 | 0.00878 | -0.005 | 34.45
2 | 0.364 | 0.00894 | -0.005 | 40.657
2.5 | 0.424 | 0.0087 | -0.006 | 48.771
3 | 0.485 | 0.00947 | -0.006 | 51.194
3.5 | 0.545 | 0.00996 | -0.006 | 54.711
4 | 0.605 | 0.00953 | -0.007 | 63.522
4.5 | 0.665 | 0.0097 | -0.007 | 68.51
5 | 0.724 | 0.00935 | -0.007 | 77.428
5.5 | 0.783 | 0.00988 | -0.008 | 79.194
6 | 0.841 | 0.00993 | -0.008 | 84.653
6.5 | 0.898 | 0.01011 | -0.008 | 88.774
7 | 0.954 | 0.00982 | -0.009 | 97.181
7.5 | 1.01 | 0.01113 | -0.009 | 90.718
8 | 1.064 | 0.01147 | -0.009 | 92.799
8.5 | 1.117 | 0.01188 | -0.01 | 94.022
9 | 1.167 | 0.01236 | -0.01 | 94.471
9.5 | 1.216 | 0.01294 | -0.01 | 93.95
10 | 1.261 | 0.0136 | -0.011 | 92.719
10.5 | 1.304 | 0.01437 | -0.011 | 90.713
11 | 1.343 | 0.01531 | -0.011 | 87.697
11.5 | 1.377 | 0.01648 | -0.012 | 83.548
12 | 1.406 | 0.01797 | -0.012 | 78.236
12.5 | 1.43 | 0.01996 | -0.012 | 71.63
13 | 1.446 | 0.02261 | -0.012 | 63.946
13.5 | 1.456 | 0.02621 | -0.012 | 55.554
14 | 1.46 | 0.031 | -0.012 | 47.09
14.5 | 1.46 | 0.03688 | -0.012 | 39.575
15 | 1.456 | 0.04387 | -0.012 | 33.186
15.5 | 1.449 | 0.05155 | -0.012 | 28.101
16 | 1.439 | 0.05981 | -0.012 | 24.05
16.5 | 1.426 | 0.06886 | -0.012 | 20.708
17 | 1.412 | 0.07775 | -0.012 | 18.167
17.5 | 1.397 | 0.08695 | -0.012 | 16.07
18 | 1.381 | 0.09613 | -0.012 | 14.361
18.5 | 1.362 | 0.10538 | -0.012 | 12.928
19 | 1.342 | 0.11481 | -0.012 | 11.692

## 52. Re 2M Mach 0.10 (2)
BIGFOIL.COM POLAR EXPORT
NACA22014.5
NACA22014.5 |  |  |  | Cl Max: | 1.5826 | at alpha= | 17.5 | deg
XFOIL ncrit=9 |  |  |  | L/D Max: | 104.252 | at alpha= | 10.5 | deg
Re: | 2000000 |  |  | Cd Min: | 0.0788 | at alpha= | -20 | deg
Mach: | 0.1 |  |  | Cl=0 at alpha= | -0.92683 | deg
|  |  |  | @ Cl=0.1, Cd= | 0.0058085
|  |  |  | @ Cl=0.4, Cd= | 0.0065978
|  |  |  | @ Cl=0.6, Cd= | 0.0075898
alpha (deg) | Cl | Cd | Cm | Cl/Cd
-20 | -1.2835 | 0.0788 | -0.0418 | -16.2881
-19.5 | -1.3024 | 0.06935 | -0.0461 | -18.7801
-19 | -1.3258 | 0.05968 | -0.0502 | -22.2151
-18.5 | -1.3389 | 0.05175 | -0.0532 | -25.8725
-18 | -1.3439 | 0.04524 | -0.0551 | -29.706
-17.5 | -1.3438 | 0.03969 | -0.0562 | -33.8574
-17 | -1.3382 | 0.03508 | -0.0563 | -38.1471
-16.5 | -1.3262 | 0.03145 | -0.0557 | -42.1685
-16 | -1.3109 | 0.02842 | -0.0544 | -46.126
-15.5 | -1.3135 | 0.02448 | -0.0513 | -53.656
-15 | -1.2975 | 0.02228 | -0.048 | -58.2361
-14.5 | -1.2764 | 0.02064 | -0.0443 | -61.8411
-14 | -1.2536 | 0.01933 | -0.0402 | -64.8526
-13.5 | -1.2319 | 0.01821 | -0.0352 | -67.6496
-13 | -1.2129 | 0.0173 | -0.0292 | -70.1098
-12.5 | -1.2016 | 0.01661 | -0.0211 | -72.342
-12 | -1.1941 | 0.01609 | -0.0119 | -74.2138
-11.5 | -1.1493 | 0.01491 | -0.0106 | -77.0825
-11 | -1.0872 | 0.01411 | -0.0124 | -77.0517
-10.5 | -1.023 | 0.0134 | -0.0144 | -76.3433
-10 | -0.9655 | 0.01275 | -0.015 | -75.7255
-9.5 | -0.9049 | 0.01188 | -0.0163 | -76.17
-8.5 | -0.7809 | 0.01076 | -0.0189 | -72.5743
-8 | -0.715 | 0.01009 | -0.0211 | -70.8622
-7.5 | -0.6483 | 0.00961 | -0.0233 | -67.461
-7 | -0.5817 | 0.00908 | -0.0256 | -64.0639
-6.5 | -0.522 | 0.00875 | -0.0262 | -59.6571
-6 | -0.4706 | 0.00842 | -0.0249 | -55.8907
-5.5 | -0.4222 | 0.00819 | -0.023 | -51.5507
-5 | -0.3746 | 0.008 | -0.0208 | -46.825
-4.5 | -0.3274 | 0.00782 | -0.0186 | -41.867
-4 | -0.2867 | 0.00721 | -0.0154 | -39.7642
-3.5 | -0.2473 | 0.00653 | -0.0119 | -37.8714
-3 | -0.2021 | 0.0062 | -0.0095 | -32.5968
-2.5 | -0.1542 | 0.00602 | -0.0076 | -25.6146
-2 | -0.1065 | 0.00594 | -0.0056 | -17.9293
-1.5 | -0.0574 | 0.00588 | -0.0039 | -9.7619
-1 | -0.0072 | 0.00581 | -0.0024 | -1.2392
-0.5 | 0.042 | 0.00576 | -0.0007 | 7.2917
0 | 0.0928 | 0.0058 | 0.0007 | 16
0.5 | 0.1433 | 0.00586 | 0.0021 | 24.4539
1 | 0.1932 | 0.00594 | 0.0037 | 32.5253
1.5 | 0.2428 | 0.00605 | 0.0053 | 40.1322
2 | 0.2915 | 0.00619 | 0.0071 | 47.0921
2.5 | 0.3399 | 0.00635 | 0.0089 | 53.5276
3 | 0.3875 | 0.00654 | 0.011 | 59.2508
3.5 | 0.4351 | 0.00676 | 0.013 | 64.3639
4 | 0.4842 | 0.00699 | 0.0147 | 69.2704
4.5 | 0.5352 | 0.00725 | 0.016 | 73.8207
5 | 0.5928 | 0.00755 | 0.0157 | 78.5166
5.5 | 0.6561 | 0.0079 | 0.0142 | 83.0506
6 | 0.7188 | 0.00827 | 0.0128 | 86.9166
6.5 | 0.7908 | 0.00865 | 0.0093 | 91.422
7 | 0.8534 | 0.00907 | 0.0079 | 94.0904
7.5 | 0.9153 | 0.00947 | 0.0066 | 96.6526
8 | 0.9819 | 0.00992 | 0.0042 | 98.9819
8.5 | 1.0465 | 0.01036 | 0.0022 | 101.0135
9 | 1.1051 | 0.01086 | 0.0014 | 101.7587
9.5 | 1.1701 | 0.01132 | -0.0008 | 103.3657
10 | 1.2337 | 0.01192 | -0.0029 | 103.4983
10.5 | 1.2969 | 0.01244 | -0.0048 | 104.2524
11 | 1.3386 | 0.01303 | -0.0024 | 102.7322
11.5 | 1.3642 | 0.01355 | 0.0033 | 100.679
12 | 1.3804 | 0.01411 | 0.0108 | 97.8313
12.5 | 1.3992 | 0.01468 | 0.0176 | 95.3134
13 | 1.4221 | 0.01547 | 0.0231 | 91.9263
13.5 | 1.4478 | 0.0164 | 0.0276 | 88.2805
14 | 1.4737 | 0.01748 | 0.0316 | 84.3078
14.5 | 1.496 | 0.0189 | 0.0355 | 79.1534
15 | 1.5198 | 0.02039 | 0.0387 | 74.5365
15.5 | 1.5387 | 0.02234 | 0.0418 | 68.8765
16 | 1.555 | 0.02469 | 0.0444 | 62.981
16.5 | 1.5692 | 0.02746 | 0.0463 | 57.1449
17 | 1.5779 | 0.03097 | 0.0477 | 50.9493
17.5 | 1.5826 | 0.03517 | 0.0483 | 44.9986
18 | 1.5793 | 0.04052 | 0.048 | 38.9758
18.5 | 1.5685 | 0.04716 | 0.0466 | 33.2591
19 | 1.5571 | 0.05429 | 0.0445 | 28.6812
19.5 | 1.5319 | 0.06349 | 0.0411 | 24.1282
20 | 1.4927 | 0.07502 | 0.0363 | 19.8974

## 53. Re 2M Mach 0.25 (1)
BIGFOIL.COM POLAR EXPORT
NACA22014.5
NACA22014.5 |  |  |  | Cl Max: | 1.406 | at alpha= | 13 | deg
JavaFoil+Calcfoil stall+Eppler ext transition |  |  |  | L/D Max: | 92.074 | at alpha= | 6.5 | deg
Re: | 2000000 |  |  | Cd Min: | 0.00808 | at alpha= | -3 | deg
Mach: | 0.25 |  |  | Cl=0 at alpha= | -0.96825 | deg
|  |  |  | @ Cl=0.1, Cd= | 0.0085649
|  |  |  | @ Cl=0.4, Cd= | 0.0088171
|  |  |  | @ Cl=0.6, Cd= | 0.0097449
alpha (deg) | Cl | Cd | Cm | Cl/Cd
-17 | -0.759 | 0.13717 | 0.004 | -5.53
-16.5 | -0.793 | 0.12843 | 0.004 | -6.174
-16 | -0.823 | 0.12051 | 0.004 | -6.832
-15.5 | -0.85 | 0.11258 | 0.004 | -7.547
-15 | -0.872 | 0.10547 | 0.004 | -8.264
-14.5 | -0.889 | 0.09835 | 0.004 | -9.042
-14 | -0.908 | 0.08831 | 0.004 | -10.281
-13.5 | -0.979 | 0.05087 | 0.005 | -19.251
-13 | -1.036 | 0.02974 | 0.005 | -34.856
-12.5 | -1.06 | 0.02262 | 0.005 | -46.862
-12 | -1.065 | 0.01922 | 0.005 | -55.398
-11.5 | -1.057 | 0.0173 | 0.005 | -61.114
-11 | -1.041 | 0.01594 | 0.004 | -65.312
-10.5 | -1.018 | 0.01489 | 0.004 | -68.343
-10 | -0.989 | 0.01408 | 0.004 | -70.233
-9.5 | -0.955 | 0.01335 | 0.003 | -71.533
-9 | -0.916 | 0.01273 | 0.003 | -71.98
-8.5 | -0.874 | 0.01235 | 0.003 | -70.768
-8 | -0.828 | 0.01188 | 0.002 | -69.69
-7.5 | -0.779 | 0.01146 | 0.002 | -67.94
-7 | -0.727 | 0.01109 | 0.002 | -65.501
-6.5 | -0.672 | 0.01014 | 0.001 | -66.349
-6 | -0.617 | 0.00982 | 0.001 | -62.789
-5.5 | -0.559 | 0.01015 | 0 | -55.083
-5 | -0.5 | 0.00991 | 0 | -50.479
-4.5 | -0.44 | 0.01 | 0 | -44.049
-4 | -0.379 | 0.01015 | -0.001 | -37.373
-3.5 | -0.318 | 0.00999 | -0.001 | -31.825
-3 | -0.256 | 0.00808 | -0.002 | -31.665
-2.5 | -0.193 | 0.00844 | -0.002 | -22.936
-2 | -0.131 | 0.00831 | -0.002 | -15.723
-1.5 | -0.068 | 0.00827 | -0.003 | -8.171
-1 | -0.004 | 0.00823 | -0.003 | -0.53
-0.5 | 0.059 | 0.00822 | -0.003 | 7.157
0 | 0.122 | 0.00875 | -0.004 | 13.948
0.5 | 0.185 | 0.00879 | -0.004 | 21.05
1 | 0.248 | 0.0089 | -0.005 | 27.849
1.5 | 0.311 | 0.00854 | -0.005 | 36.391
2 | 0.373 | 0.00871 | -0.005 | 42.877
2.5 | 0.436 | 0.00896 | -0.006 | 48.64
3 | 0.498 | 0.00919 | -0.006 | 54.16
3.5 | 0.56 | 0.00964 | -0.006 | 58.064
4 | 0.621 | 0.0098 | -0.007 | 63.338
4.5 | 0.682 | 0.00948 | -0.007 | 71.917
5 | 0.742 | 0.00968 | -0.008 | 76.666
5.5 | 0.802 | 0.00972 | -0.008 | 82.58
6 | 0.862 | 0.0103 | -0.008 | 83.61
6.5 | 0.92 | 0.00999 | -0.009 | 92.074
7 | 0.977 | 0.01129 | -0.009 | 86.51
7.5 | 1.033 | 0.01162 | -0.009 | 88.858
8 | 1.087 | 0.01202 | -0.01 | 90.441
8.5 | 1.139 | 0.01251 | -0.01 | 91.038
9 | 1.189 | 0.0131 | -0.01 | 90.774
9.5 | 1.236 | 0.01383 | -0.011 | 89.372
10 | 1.279 | 0.01467 | -0.011 | 87.16
10.5 | 1.317 | 0.01572 | -0.011 | 83.763
11 | 1.35 | 0.01703 | -0.012 | 79.274
11.5 | 1.376 | 0.01878 | -0.012 | 73.284
12 | 1.395 | 0.02125 | -0.012 | 65.644
12.5 | 1.405 | 0.02466 | -0.012 | 56.983
13 | 1.406 | 0.02957 | -0.012 | 47.542
13.5 | 1.399 | 0.03611 | -0.012 | 38.734
14 | 1.387 | 0.04383 | -0.012 | 31.65
14.5 | 1.371 | 0.05291 | -0.012 | 25.912
15 | 1.352 | 0.06268 | -0.012 | 21.572
15.5 | 1.328 | 0.07306 | -0.012 | 18.176
16 | 1.3 | 0.08358 | -0.012 | 15.554
16.5 | 1.269 | 0.09402 | -0.012 | 13.496
17 | 1.234 | 0.10467 | -0.012 | 11.791
17.5 | 1.196 | 0.1153 | -0.012 | 10.37
18 | 1.153 | 0.1262 | -0.012 | 9.139

## 54. Re 2M Mach 0.25 (2)
BIGFOIL.COM POLAR EXPORT
NACA22014.5
NACA22014.5 |  |  |  | Cl Max: | 1.5327 | at alpha= | 16 | deg
XFOIL ncrit=9 |  |  |  | L/D Max: | 101.153 | at alpha= | 10 | deg
Re: | 2000000 |  |  | Cd Min: | 0.12967 | at alpha= | -19.5 | deg
Mach: | 0.25 |  |  | Cl=0 at alpha= | -0.92787 | deg
|  |  |  | @ Cl=0.1, Cd= | 0.0059362
|  |  |  | @ Cl=0.4, Cd= | 0.0067438
|  |  |  | @ Cl=0.6, Cd= | 0.0077435
alpha (deg) | Cl | Cd | Cm | Cl/Cd
-19.5 | -0.9868 | 0.12967 | -0.0179 | -7.6101
-19 | -1.0449 | 0.11169 | -0.0282 | -9.3554
-18.5 | -1.0929 | 0.0963 | -0.0367 | -11.3489
-18 | -1.1284 | 0.08347 | -0.0435 | -13.5186
-17.5 | -1.1622 | 0.07145 | -0.0496 | -16.2659
-17 | -1.188 | 0.06105 | -0.0545 | -19.4595
-16.5 | -1.2071 | 0.05204 | -0.0582 | -23.1956
-16 | -1.2182 | 0.04449 | -0.0606 | -27.3814
-15.5 | -1.2214 | 0.03831 | -0.0616 | -31.882
-15 | -1.2173 | 0.03336 | -0.0614 | -36.4898
-14.5 | -1.2237 | 0.02817 | -0.0598 | -43.4398
-14 | -1.2155 | 0.02479 | -0.0567 | -49.0319
-13.5 | -1.1998 | 0.02238 | -0.0528 | -53.6104
-13 | -1.1812 | 0.02053 | -0.0479 | -57.5353
-12.5 | -1.1658 | 0.01895 | -0.0417 | -61.5198
-12 | -1.1521 | 0.01774 | -0.0343 | -64.9436
-11.5 | -1.1456 | 0.01694 | -0.0247 | -67.6269
-11 | -1.1178 | 0.01586 | -0.0192 | -70.4792
-10.5 | -1.0553 | 0.01466 | -0.0202 | -71.985
-10 | -0.9926 | 0.0137 | -0.0209 | -72.4526
-9.5 | -0.9295 | 0.0129 | -0.0216 | -72.0543
-9 | -0.8648 | 0.0119 | -0.0228 | -72.6723
-8.5 | -0.8037 | 0.01123 | -0.023 | -71.5672
-8 | -0.7352 | 0.01057 | -0.0248 | -69.5553
-7.5 | -0.6657 | 0.00991 | -0.0269 | -67.1746
-7 | -0.5947 | 0.00938 | -0.0292 | -63.4009
-6.5 | -0.5334 | 0.00892 | -0.0295 | -59.7982
-6 | -0.4811 | 0.00861 | -0.0277 | -55.8769
-5.5 | -0.4316 | 0.00839 | -0.0254 | -51.4422
-5 | -0.3836 | 0.00818 | -0.0228 | -46.8949
-4.5 | -0.3355 | 0.008 | -0.0202 | -41.9375
-4 | -0.2877 | 0.00774 | -0.0177 | -37.1705
-3.5 | -0.2522 | 0.00675 | -0.0132 | -37.363
-3 | -0.2068 | 0.00635 | -0.0104 | -32.5669
-2.5 | -0.1582 | 0.00616 | -0.0081 | -25.6818
-2 | -0.1092 | 0.00606 | -0.006 | -18.0198
-1.5 | -0.0591 | 0.00599 | -0.004 | -9.8664
-1 | -0.0073 | 0.00594 | -0.0024 | -1.229
-0.5 | 0.0433 | 0.00589 | -0.0006 | 7.3514
0 | 0.0954 | 0.00593 | 0.001 | 16.0877
0.5 | 0.1472 | 0.006 | 0.0026 | 24.5333
1 | 0.1984 | 0.00609 | 0.0043 | 32.578
1.5 | 0.2491 | 0.0062 | 0.0061 | 40.1774
2 | 0.2989 | 0.00635 | 0.0081 | 47.0709
2.5 | 0.3483 | 0.00652 | 0.0103 | 53.4202
3 | 0.3968 | 0.00673 | 0.0126 | 58.9599
3.5 | 0.4456 | 0.00694 | 0.0149 | 64.2075
4 | 0.4954 | 0.00719 | 0.0169 | 68.9013
4.5 | 0.5478 | 0.00745 | 0.0185 | 73.5302
5 | 0.6065 | 0.00778 | 0.0187 | 77.9563
5.5 | 0.6737 | 0.0081 | 0.017 | 83.1728
6 | 0.7397 | 0.00851 | 0.0156 | 86.9213
6.5 | 0.8152 | 0.00893 | 0.0122 | 91.2878
7 | 0.8798 | 0.0094 | 0.0111 | 93.5957
7.5 | 0.9457 | 0.00983 | 0.0098 | 96.2055
8 | 1.015 | 0.01036 | 0.0078 | 97.973
8.5 | 1.0818 | 0.01085 | 0.0063 | 99.7051
9 | 1.1443 | 0.01142 | 0.0057 | 100.2014
9.5 | 1.2129 | 0.01206 | 0.0038 | 100.5721
10 | 1.2806 | 0.01266 | 0.0021 | 101.1532
10.5 | 1.334 | 0.01337 | 0.0032 | 99.7756
11 | 1.3511 | 0.01388 | 0.0114 | 97.3415
11.5 | 1.363 | 0.01449 | 0.0205 | 94.0649
12 | 1.3856 | 0.01525 | 0.0271 | 90.859
12.5 | 1.4109 | 0.01623 | 0.0327 | 86.9316
13 | 1.4348 | 0.01752 | 0.0379 | 81.895
13.5 | 1.4612 | 0.01891 | 0.0422 | 77.2713
14 | 1.4828 | 0.02077 | 0.0462 | 71.3914
14.5 | 1.5 | 0.02316 | 0.0498 | 64.7668
15 | 1.5175 | 0.02585 | 0.0524 | 58.7041
15.5 | 1.5267 | 0.02949 | 0.0544 | 51.7701
16 | 1.5327 | 0.03382 | 0.0554 | 45.3193
16.5 | 1.5289 | 0.0395 | 0.0553 | 38.7063
17 | 1.5205 | 0.0461 | 0.0541 | 32.9826
17.5 | 1.4965 | 0.05486 | 0.0513 | 27.2785
18 | 1.461 | 0.06547 | 0.047 | 22.3156
18.5 | 1.4189 | 0.07743 | 0.0417 | 18.3249
19 | 1.3606 | 0.092 | 0.0345 | 14.7891
19.5 | 1.2929 | 0.10857 | 0.0259 | 11.9084
20 | 1.2259 | 0.12579 | 0.0164 | 9.7456

## 55. Re 2M Mach 0.50 (1)
BIGFOIL.COM POLAR EXPORT
NACA22014.5
NACA22014.5 |  |  |  | Cl Max: | 1.218 | at alpha= | 9 | deg
JavaFoil+Calcfoil stall+Eppler ext transition |  |  |  | L/D Max: | 78.382 | at alpha= | 6 | deg
Re: | 2000000 |  |  | Cd Min: | 0.00818 | at alpha= | -1 | deg
Mach: | 0.5 |  |  | Cl=0 at alpha= | -0.96479 | deg
|  |  |  | @ Cl=0.1, Cd= | 0.0084191
|  |  |  | @ Cl=0.4, Cd= | 0.0088869
|  |  |  | @ Cl=0.6, Cd= | 0.0094056
alpha (deg) | Cl | Cd | Cm | Cl/Cd
-20 | -1.032 | 0.179 | 0.007 | -5.764
-19.5 | -1.005 | 0.17658 | 0.007 | -5.69
-19 | -0.979 | 0.16985 | 0.006 | -5.761
-18.5 | -0.952 | 0.16622 | 0.006 | -5.725
-18 | -0.926 | 0.15818 | 0.006 | -5.851
-17.5 | -0.898 | 0.15655 | 0.006 | -5.738
-17 | -0.872 | 0.14866 | 0.005 | -5.867
-16.5 | -0.845 | 0.14605 | 0.005 | -5.785
-16 | -0.819 | 0.14099 | 0.005 | -5.806
-15.5 | -0.791 | 0.13432 | 0.004 | -5.892
-15 | -0.765 | 0.13039 | 0.004 | -5.867
-14.5 | -0.737 | 0.12523 | 0.004 | -5.889
-14 | -0.711 | 0.12102 | 0.004 | -5.874
-13.5 | -0.684 | 0.11806 | 0.003 | -5.791
-13 | -0.657 | 0.11091 | 0.003 | -5.924
-12.5 | -0.63 | 0.101 | 0.003 | -6.236
-12 | -0.603 | 0.08481 | 0.003 | -7.111
-11.5 | -0.576 | 0.0922 | 0.003 | -6.245
-11 | -0.549 | 0.07581 | 0.002 | -7.242
-10.5 | -0.522 | 0.07925 | 0.002 | -6.583
-10 | -0.495 | 0.06736 | 0.002 | -7.347
-9.5 | -0.468 | 0.06569 | 0.002 | -7.118
-9 | -0.441 | 0.06159 | 0.002 | -7.164
-8.5 | -0.651 | 0.05428 | 0.002 | -11.999
-8 | -0.815 | 0.01484 | 0.003 | -54.952
-7.5 | -0.802 | 0.01373 | 0.002 | -58.437
-7 | -0.768 | 0.01292 | 0.002 | -59.472
-6.5 | -0.723 | 0.01225 | 0.001 | -59.017
-6 | -0.671 | 0.01169 | 0.001 | -57.353
-5.5 | -0.613 | 0.01161 | 0 | -52.783
-5 | -0.552 | 0.01087 | 0 | -50.767
-4.5 | -0.487 | 0.00993 | 0 | -49.096
-4 | -0.421 | 0.00969 | -0.001 | -43.463
-3.5 | -0.354 | 0.01002 | -0.001 | -35.312
-3 | -0.285 | 0.00986 | -0.002 | -28.912
-2.5 | -0.216 | 0.00835 | -0.002 | -25.859
-2 | -0.146 | 0.00863 | -0.003 | -16.887
-1.5 | -0.075 | 0.00821 | -0.003 | -9.191
-1 | -0.005 | 0.00818 | -0.003 | -0.595
-0.5 | 0.066 | 0.00822 | -0.004 | 7.996
0 | 0.136 | 0.00863 | -0.004 | 15.781
0.5 | 0.206 | 0.00874 | -0.005 | 23.632
1 | 0.277 | 0.00841 | -0.005 | 32.893
1.5 | 0.346 | 0.00864 | -0.006 | 40.09
2 | 0.416 | 0.00896 | -0.006 | 46.413
2.5 | 0.485 | 0.00959 | -0.006 | 50.545
3 | 0.554 | 0.00925 | -0.007 | 59.835
3.5 | 0.622 | 0.00948 | -0.007 | 65.572
4 | 0.689 | 0.00922 | -0.008 | 74.722
4.5 | 0.755 | 0.01057 | -0.008 | 71.478
5 | 0.821 | 0.01092 | -0.008 | 75.17
5.5 | 0.885 | 0.01159 | -0.009 | 76.315
6 | 0.947 | 0.01208 | -0.009 | 78.382
6.5 | 1.006 | 0.01298 | -0.01 | 77.499
7 | 1.062 | 0.0138 | -0.01 | 77
7.5 | 1.114 | 0.01465 | -0.01 | 76.057
8 | 1.159 | 0.01579 | -0.011 | 73.405
8.5 | 1.196 | 0.01735 | -0.011 | 68.899
9 | 1.218 | 0.01974 | -0.011 | 61.668
9.5 | 1.216 | 0.02406 | -0.011 | 50.532
10 | 1.177 | 0.03305 | -0.011 | 35.608
10.5 | 1.082 | 0.05122 | -0.01 | 21.122
11 | 0.681 | 0.0867 | -0.009 | 7.855
11.5 | 0.693 | 0.09879 | -0.007 | 7.011
12 | 0.719 | 0.10736 | -0.007 | 6.696
12.5 | 0.748 | 0.11142 | -0.007 | 6.71
13 | 0.776 | 0.11814 | -0.008 | 6.57
13.5 | 0.805 | 0.12312 | -0.008 | 6.537
14 | 0.834 | 0.12833 | -0.009 | 6.498

## 56. Re 2M Mach 0.50 (2)
BIGFOIL.COM POLAR EXPORT
NACA22014.5
NACA22014.5 |  |  |  | Cl Max: | 1.3908 | at alpha= | 12 | deg
XFOIL ncrit=9 |  |  |  | L/D Max: | 89.5736 | at alpha= | 7.5 | deg
Re: | 2000000 |  |  | Cd Min: | 0.14643 | at alpha= | 17 | deg
Mach: | 0.5 |  |  | Cl=0 at alpha= | -0.93381 | deg
|  |  |  | @ Cl=0.1, Cd= | 0.0064335
|  |  |  | @ Cl=0.4, Cd= | 0.0073705
|  |  |  | @ Cl=0.6, Cd= | 0.0082278
alpha (deg) | Cl | Cd | Cm | Cl/Cd
-14.5 | -0.5828 | 0.13821 | -0.0152 | -4.2168
-14 | -0.5804 | 0.12878 | -0.0196 | -4.5069
-13.5 | -0.5953 | 0.11633 | -0.0256 | -5.1173
-13 | -0.6472 | 0.0983 | -0.0349 | -6.5839
-12.5 | -0.6967 | 0.08212 | -0.0438 | -8.4839
-12 | -0.7401 | 0.06802 | -0.0521 | -10.8806
-11.5 | -0.7762 | 0.0559 | -0.0592 | -13.8855
-11 | -0.8047 | 0.04574 | -0.0643 | -17.5929
-10.5 | -0.8275 | 0.03754 | -0.0664 | -22.0432
-10 | -0.8555 | 0.03054 | -0.0646 | -28.0124
-9.5 | -0.8778 | 0.02561 | -0.0583 | -34.2757
-9 | -0.8766 | 0.02061 | -0.0536 | -42.5328
-8.5 | -0.8429 | 0.01644 | -0.0509 | -51.2713
-8 | -0.7869 | 0.01416 | -0.0487 | -55.572
-7.5 | -0.7205 | 0.01239 | -0.0475 | -58.1517
-7 | -0.6352 | 0.01091 | -0.0498 | -58.2218
-6.5 | -0.5633 | 0.0101 | -0.049 | -55.7723
-6 | -0.5152 | 0.00958 | -0.0436 | -53.7787
-5.5 | -0.467 | 0.00925 | -0.0383 | -50.4865
-5 | -0.4184 | 0.00893 | -0.0332 | -46.8533
-4.5 | -0.3667 | 0.00869 | -0.0288 | -42.1979
-4 | -0.3131 | 0.00847 | -0.0251 | -36.9658
-3.5 | -0.2597 | 0.00824 | -0.0214 | -31.517
-3 | -0.224 | 0.00715 | -0.0151 | -31.3287
-2.5 | -0.1739 | 0.00674 | -0.0112 | -25.8012
-2 | -0.1209 | 0.00658 | -0.0078 | -18.3739
-1.5 | -0.0649 | 0.00648 | -0.005 | -10.0154
-1 | -0.0074 | 0.00643 | -0.0026 | -1.1509
-0.5 | 0.0485 | 0.00638 | 0.0001 | 7.6019
0 | 0.1063 | 0.00644 | 0.0025 | 16.5062
0.5 | 0.1636 | 0.00653 | 0.005 | 25.0536
1 | 0.2199 | 0.00669 | 0.0077 | 32.87
1.5 | 0.2758 | 0.00685 | 0.0105 | 40.2628
2 | 0.3299 | 0.00707 | 0.0136 | 46.662
2.5 | 0.3832 | 0.00729 | 0.0171 | 52.5652
3 | 0.4354 | 0.00754 | 0.0208 | 57.7454
3.5 | 0.4882 | 0.00774 | 0.0247 | 63.0749
4.5 | 0.5972 | 0.00821 | 0.0321 | 72.7406
5 | 0.6616 | 0.00862 | 0.034 | 76.7517
5.5 | 0.7474 | 0.00911 | 0.0317 | 82.0417
6 | 0.8322 | 0.00976 | 0.0298 | 85.2664
6.5 | 0.919 | 0.01043 | 0.028 | 88.1112
7 | 0.9911 | 0.01117 | 0.0292 | 88.7287
7.5 | 1.0713 | 0.01196 | 0.0291 | 89.5736
8 | 1.1453 | 0.01285 | 0.0304 | 89.1284
8.5 | 1.2241 | 0.01393 | 0.0308 | 87.8751
9 | 1.2744 | 0.01489 | 0.0361 | 85.5876
9.5 | 1.2928 | 0.01607 | 0.046 | 80.448
10 | 1.3196 | 0.01753 | 0.0541 | 75.2767
10.5 | 1.3434 | 0.0196 | 0.0612 | 68.5408
11 | 1.367 | 0.02226 | 0.067 | 61.4106
11.5 | 1.3837 | 0.02593 | 0.0714 | 53.3629
12 | 1.3908 | 0.03088 | 0.0739 | 45.0389
12.5 | 1.3854 | 0.03735 | 0.0745 | 37.0924
13 | 1.3625 | 0.04572 | 0.0728 | 29.801
13.5 | 1.3249 | 0.05574 | 0.0691 | 23.7693
14 | 1.2725 | 0.06747 | 0.0634 | 18.8602
14.5 | 1.2137 | 0.08029 | 0.0564 | 15.1165
15 | 1.1532 | 0.0939 | 0.0484 | 12.2812
15.5 | 1.0929 | 0.10826 | 0.0394 | 10.0951
16 | 1.0508 | 0.12128 | 0.0313 | 8.6642
16.5 | 1.016 | 0.1341 | 0.0232 | 7.5764
17 | 0.9899 | 0.14643 | 0.0153 | 6.7602

## 57. Re 3M Mach 0.00 (1)
BIGFOIL.COM POLAR EXPORT
NACA22014.5
NACA22014.5 |  |  |  | Cl Max: | 1.489 | at alpha= | 14.5 | deg
JavaFoil+Calcfoil stall+Eppler ext transition |  |  |  | L/D Max: | 107.364 | at alpha= | 7.5 | deg
Re: | 3000000 |  |  | Cd Min: | 0.00828 | at alpha= | -0.5 | deg
Mach: | 0 |  |  | Cl=0 at alpha= | -0.96721 | deg
|  |  |  | @ Cl=0.1, Cd= | 0.0083082
|  |  |  | @ Cl=0.4, Cd= | 0.0088487
|  |  |  | @ Cl=0.6, Cd= | 0.0095459
alpha (deg) | Cl | Cd | Cm | Cl/Cd
-19.5 | -0.969 | 0.14425 | 0.006 | -6.716
-19 | -0.987 | 0.13273 | 0.006 | -7.436
-18.5 | -1.008 | 0.11801 | 0.006 | -8.544
-18 | -1.027 | 0.1051 | 0.007 | -9.774
-17.5 | -1.051 | 0.08861 | 0.007 | -11.866
-17 | -1.082 | 0.06947 | 0.007 | -15.571
-16.5 | -1.11 | 0.05379 | 0.007 | -20.634
-16 | -1.132 | 0.04268 | 0.007 | -26.522
-15.5 | -1.151 | 0.03399 | 0.007 | -33.862
-15 | -1.164 | 0.02775 | 0.007 | -41.957
-14.5 | -1.172 | 0.02338 | 0.006 | -50.125
-14 | -1.172 | 0.02059 | 0.006 | -56.913
-13.5 | -1.167 | 0.01859 | 0.006 | -62.749
-13 | -1.156 | 0.01708 | 0.006 | -67.673
-12.5 | -1.14 | 0.01588 | 0.005 | -71.8
-12 | -1.118 | 0.01492 | 0.005 | -74.932
-11.5 | -1.092 | 0.01411 | 0.005 | -77.36
-11 | -1.061 | 0.0134 | 0.004 | -79.194
-10.5 | -1.027 | 0.0128 | 0.004 | -80.271
-10 | -0.99 | 0.01227 | 0.004 | -80.676
-9.5 | -0.95 | 0.01179 | 0.003 | -80.54
-9 | -0.906 | 0.01134 | 0.003 | -79.903
-8.5 | -0.86 | 0.01097 | 0.003 | -78.436
-8 | -0.812 | 0.00944 | 0.002 | -86.021
-7.5 | -0.762 | 0.00967 | 0.002 | -78.807
-7 | -0.709 | 0.00997 | 0.001 | -71.147
-6.5 | -0.655 | 0.00969 | 0.001 | -67.591
-6 | -0.6 | 0.00947 | 0.001 | -63.321
-5.5 | -0.543 | 0.00984 | 0 | -55.215
-5 | -0.486 | 0.00965 | 0 | -50.327
-4.5 | -0.427 | 0.01011 | 0 | -42.248
-4 | -0.368 | 0.00991 | -0.001 | -37.132
-3.5 | -0.308 | 0.00979 | -0.001 | -31.492
-3 | -0.248 | 0.00856 | -0.001 | -28.987
-2.5 | -0.187 | 0.0084 | -0.002 | -22.319
-2 | -0.127 | 0.00836 | -0.002 | -15.131
-1.5 | -0.065 | 0.00833 | -0.003 | -7.86
-1 | -0.004 | 0.00839 | -0.003 | -0.503
-0.5 | 0.057 | 0.00828 | -0.003 | 6.885
0 | 0.118 | 0.00832 | -0.004 | 14.203
0.5 | 0.179 | 0.00837 | -0.004 | 21.407
1 | 0.24 | 0.00844 | -0.004 | 28.463
1.5 | 0.301 | 0.00859 | -0.005 | 35.054
2 | 0.362 | 0.00876 | -0.005 | 41.322
2.5 | 0.422 | 0.0089 | -0.006 | 47.43
3 | 0.483 | 0.00938 | -0.006 | 51.451
3.5 | 0.543 | 0.00943 | -0.006 | 57.523
4 | 0.602 | 0.00955 | -0.007 | 63.074
4.5 | 0.662 | 0.00914 | -0.007 | 72.369
5 | 0.721 | 0.00962 | -0.007 | 74.952
5.5 | 0.779 | 0.0098 | -0.008 | 79.511
6 | 0.837 | 0.00983 | -0.008 | 85.172
6.5 | 0.894 | 0.00998 | -0.008 | 89.655
7 | 0.951 | 0.00962 | -0.009 | 98.877
7.5 | 1.006 | 0.00937 | -0.009 | 107.364
8 | 1.061 | 0.01066 | -0.009 | 99.472
8.5 | 1.113 | 0.01101 | -0.01 | 101.162
9 | 1.165 | 0.01142 | -0.01 | 101.979
9.5 | 1.214 | 0.01191 | -0.01 | 101.88
10 | 1.26 | 0.01248 | -0.011 | 100.937
10.5 | 1.304 | 0.01315 | -0.011 | 99.135
11 | 1.344 | 0.01394 | -0.011 | 96.471
11.5 | 1.381 | 0.01487 | -0.012 | 92.825
12 | 1.413 | 0.01601 | -0.012 | 88.246
12.5 | 1.44 | 0.01749 | -0.012 | 82.354
13 | 1.461 | 0.01936 | -0.012 | 75.452
13.5 | 1.476 | 0.0219 | -0.012 | 67.394
14 | 1.485 | 0.02523 | -0.013 | 58.859
14.5 | 1.489 | 0.02954 | -0.013 | 50.424
15 | 1.489 | 0.03499 | -0.013 | 42.552
15.5 | 1.484 | 0.0414 | -0.013 | 35.836
16 | 1.475 | 0.04851 | -0.013 | 30.415
16.5 | 1.464 | 0.05649 | -0.013 | 25.923
17 | 1.452 | 0.06477 | -0.013 | 22.422
17.5 | 1.439 | 0.07311 | -0.013 | 19.683
18 | 1.424 | 0.08192 | -0.013 | 17.38
18.5 | 1.407 | 0.09107 | -0.013 | 15.449
19 | 1.389 | 0.10024 | -0.013 | 13.856
19.5 | 1.37 | 0.10904 | -0.013 | 12.565

## 58. Re 3M Mach 0.00 (2)
BIGFOIL.COM POLAR EXPORT
NACA22014.5
NACA22014.5 |  |  |  | Cl Max: | 1.6491 | at alpha= | 19 | deg
XFOIL ncrit=9 |  |  |  | L/D Max: | 113.661 | at alpha= | 10 | deg
Re: | 3000000 |  |  | Cd Min: | 0.0564 | at alpha= | 20 | deg
Mach: | 0 |  |  | Cl=0 at alpha= | -0.93159 | deg
|  |  |  | @ Cl=0.1, Cd= | 0.0056278
|  |  |  | @ Cl=0.4, Cd= | 0.0063006
|  |  |  | @ Cl=0.6, Cd= | 0.0069815
alpha (deg) | Cl | Cd | Cm | Cl/Cd
-20 | -1.4662 | 0.05225 | -0.052 | -28.0612
-19.5 | -1.4658 | 0.0465 | -0.0537 | -31.5226
-19 | -1.4692 | 0.0406 | -0.0549 | -36.1872
-18.5 | -1.4821 | 0.03425 | -0.0554 | -43.273
-18 | -1.478 | 0.03009 | -0.0546 | -49.1193
-17.5 | -1.4685 | 0.02677 | -0.053 | -54.8562
-17 | -1.4519 | 0.0243 | -0.051 | -59.749
-16.5 | -1.4319 | 0.02232 | -0.0484 | -64.1532
-16 | -1.4095 | 0.02067 | -0.0454 | -68.1906
-15.5 | -1.3852 | 0.01931 | -0.0421 | -71.7349
-15 | -1.3607 | 0.01812 | -0.0383 | -75.0938
-14.5 | -1.3346 | 0.0172 | -0.0341 | -77.593
-14 | -1.311 | 0.01643 | -0.029 | -79.7931
-13.5 | -1.3023 | 0.01557 | -0.0208 | -83.6416
-13 | -1.2977 | 0.01493 | -0.0111 | -86.919
-12.5 | -1.2449 | 0.01414 | -0.0113 | -88.041
-12 | -1.1852 | 0.01343 | -0.0128 | -88.2502
-11.5 | -1.1241 | 0.0128 | -0.0144 | -87.8203
-11 | -1.063 | 0.01225 | -0.0159 | -86.7755
-10.5 | -1.0098 | 0.01147 | -0.0158 | -88.0384
-10 | -0.9489 | 0.0109 | -0.0172 | -87.055
-9.5 | -0.8854 | 0.01039 | -0.019 | -85.2166
-9 | -0.8294 | 0.00986 | -0.0192 | -84.1176
-8.5 | -0.759 | 0.00934 | -0.0225 | -81.2634
-8 | -0.6915 | 0.00894 | -0.0251 | -77.349
-7.5 | -0.6284 | 0.00849 | -0.0267 | -74.0165
-7 | -0.5751 | 0.00823 | -0.026 | -69.8785
-6.5 | -0.5275 | 0.00799 | -0.024 | -66.02
-6 | -0.48 | 0.00784 | -0.022 | -61.2245
-5.5 | -0.4329 | 0.00767 | -0.0199 | -56.4407
-5 | -0.3848 | 0.00753 | -0.018 | -51.1023
-4.5 | -0.3361 | 0.0074 | -0.0163 | -45.4189
-4 | -0.2876 | 0.00725 | -0.0145 | -39.669
-3.5 | -0.2479 | 0.00652 | -0.0112 | -38.0215
-3 | -0.2026 | 0.00613 | -0.0089 | -33.0506
-2.5 | -0.1562 | 0.00591 | -0.0068 | -26.4298
-2 | -0.1073 | 0.00582 | -0.0052 | -18.4364
-1.5 | -0.0571 | 0.00572 | -0.0038 | -9.9825
-1 | -0.0068 | 0.00567 | -0.0024 | -1.1993
-0.5 | 0.0429 | 0.0056 | -0.001 | 7.6607
0 | 0.0939 | 0.00562 | 0.0003 | 16.7082
1 | 0.1957 | 0.00575 | 0.0028 | 34.0348
1.5 | 0.2461 | 0.00586 | 0.0041 | 41.9966
2 | 0.296 | 0.00597 | 0.0056 | 49.5812
2.5 | 0.3453 | 0.00612 | 0.0071 | 56.4216
3.5 | 0.4422 | 0.00644 | 0.0106 | 68.6646
4 | 0.4901 | 0.0066 | 0.0124 | 74.2576
4.5 | 0.5383 | 0.00676 | 0.0142 | 79.6302
5 | 0.5879 | 0.00693 | 0.0158 | 84.8341
5.5 | 0.6396 | 0.00715 | 0.0167 | 89.4545
6 | 0.6988 | 0.00738 | 0.0161 | 94.6883
6.5 | 0.7619 | 0.00771 | 0.0144 | 98.8197
7 | 0.8344 | 0.00805 | 0.0106 | 103.6522
7.5 | 0.8976 | 0.00842 | 0.0089 | 106.6033
8 | 0.9581 | 0.00879 | 0.0077 | 108.9989
8.5 | 1.0218 | 0.00922 | 0.0057 | 110.8243
9 | 1.0841 | 0.00963 | 0.004 | 112.5753
9.5 | 1.1412 | 0.01012 | 0.0033 | 112.7668
10 | 1.2014 | 0.01057 | 0.002 | 113.6613
10.5 | 1.2631 | 0.01113 | 0.0001 | 113.4861
11 | 1.3237 | 0.01167 | -0.0015 | 113.4276
11.5 | 1.3831 | 0.01229 | -0.003 | 112.5386
12 | 1.4185 | 0.01292 | 0.0004 | 109.791
12.5 | 1.4404 | 0.01344 | 0.0066 | 107.1726
13 | 1.4529 | 0.01401 | 0.0145 | 103.7045
13.5 | 1.4751 | 0.01473 | 0.0201 | 100.1426
14 | 1.5013 | 0.01556 | 0.0245 | 96.4846
14.5 | 1.525 | 0.01668 | 0.0287 | 91.4269
15 | 1.5515 | 0.0178 | 0.0321 | 87.1629
15.5 | 1.5739 | 0.01926 | 0.0355 | 81.7186
16 | 1.5944 | 0.02098 | 0.0386 | 75.9962
16.5 | 1.613 | 0.023 | 0.0412 | 70.1304
17 | 1.6269 | 0.02558 | 0.0434 | 63.6005
17.5 | 1.6399 | 0.02847 | 0.045 | 57.601
18 | 1.6465 | 0.03219 | 0.046 | 51.1494
18.5 | 1.6487 | 0.03668 | 0.0463 | 44.9482
19 | 1.6491 | 0.04166 | 0.0458 | 39.5847
19.5 | 1.6396 | 0.04811 | 0.0444 | 34.0802
20 | 1.6181 | 0.0564 | 0.0418 | 28.6897

## 59. Re 3M Mach 0.10 (1)
BIGFOIL.COM POLAR EXPORT
NACA22014.5
NACA22014.5 |  |  |  | Cl Max: | 1.478 | at alpha= | 14.5 | deg
JavaFoil+Calcfoil stall+Eppler ext transition |  |  |  | L/D Max: | 107.104 | at alpha= | 7.5 | deg
Re: | 3000000 |  |  | Cd Min: | 0.00794 | at alpha= | -1.5 | deg
Mach: | 0.1 |  |  | Cl=0 at alpha= | -0.96721 | deg
|  |  |  | @ Cl=0.1, Cd= | 0.0083261
|  |  |  | @ Cl=0.4, Cd= | 0.008866
|  |  |  | @ Cl=0.6, Cd= | 0.0096083
alpha (deg) | Cl | Cd | Cm | Cl/Cd
-19 | -0.94 | 0.14164 | 0.006 | -6.639
-18.5 | -0.958 | 0.13232 | 0.006 | -7.238
-18 | -0.98 | 0.11844 | 0.006 | -8.273
-17.5 | -1.002 | 0.10405 | 0.006 | -9.631
-17 | -1.034 | 0.08284 | 0.007 | -12.486
-16.5 | -1.065 | 0.06507 | 0.007 | -16.366
-16 | -1.093 | 0.05061 | 0.007 | -21.596
-15.5 | -1.118 | 0.03899 | 0.007 | -28.682
-15 | -1.138 | 0.03071 | 0.007 | -37.063
-14.5 | -1.151 | 0.02513 | 0.006 | -45.822
-14 | -1.157 | 0.02159 | 0.006 | -53.558
-13.5 | -1.155 | 0.01921 | 0.006 | -60.118
-13 | -1.147 | 0.01753 | 0.006 | -65.46
-12.5 | -1.134 | 0.01624 | 0.005 | -69.82
-12 | -1.114 | 0.0152 | 0.005 | -73.307
-11.5 | -1.089 | 0.01431 | 0.005 | -76.107
-11 | -1.06 | 0.01358 | 0.004 | -78.061
-10.5 | -1.028 | 0.01293 | 0.004 | -79.444
-10 | -0.991 | 0.01241 | 0.004 | -79.861
-9.5 | -0.951 | 0.01191 | 0.003 | -79.894
-9 | -0.908 | 0.01144 | 0.003 | -79.437
-8.5 | -0.863 | 0.01105 | 0.003 | -78.09
-8 | -0.815 | 0.00952 | 0.002 | -85.608
-7.5 | -0.765 | 0.00974 | 0.002 | -78.489
-7 | -0.712 | 0.00948 | 0.002 | -75.13
-6.5 | -0.658 | 0.00978 | 0.001 | -67.269
-6 | -0.603 | 0.00955 | 0.001 | -63.086
-5.5 | -0.546 | 0.00991 | 0 | -55.075
-5 | -0.488 | 0.00969 | 0 | -50.389
-4.5 | -0.429 | 0.00958 | 0 | -44.816
-4 | -0.37 | 0.01 | -0.001 | -36.995
-3.5 | -0.31 | 0.00984 | -0.001 | -31.49
-3 | -0.249 | 0.00856 | -0.001 | -29.118
-2.5 | -0.188 | 0.0085 | -0.002 | -22.156
-2 | -0.127 | 0.00836 | -0.002 | -15.206
-1.5 | -0.066 | 0.00794 | -0.003 | -8.288
-1 | -0.004 | 0.00839 | -0.003 | -0.505
-0.5 | 0.057 | 0.00834 | -0.003 | 6.87
0 | 0.119 | 0.00832 | -0.004 | 14.271
0.5 | 0.18 | 0.00838 | -0.004 | 21.507
1 | 0.241 | 0.00849 | -0.004 | 28.442
1.5 | 0.303 | 0.00859 | -0.005 | 35.207
2 | 0.364 | 0.0088 | -0.005 | 41.313
2.5 | 0.424 | 0.00891 | -0.006 | 47.631
3 | 0.485 | 0.00938 | -0.006 | 51.67
3.5 | 0.545 | 0.00948 | -0.006 | 57.488
4 | 0.605 | 0.00962 | -0.007 | 62.904
4.5 | 0.665 | 0.00921 | -0.007 | 72.18
5 | 0.724 | 0.00936 | -0.007 | 77.373
5.5 | 0.783 | 0.00985 | -0.008 | 79.518
6 | 0.841 | 0.0099 | -0.008 | 84.968
6.5 | 0.898 | 0.01004 | -0.008 | 89.47
7 | 0.955 | 0.00969 | -0.009 | 98.564
7.5 | 1.011 | 0.00944 | -0.009 | 107.104
8 | 1.065 | 0.01074 | -0.009 | 99.124
8.5 | 1.118 | 0.01111 | -0.01 | 100.647
9 | 1.169 | 0.01154 | -0.01 | 101.281
9.5 | 1.218 | 0.01204 | -0.01 | 101.123
10 | 1.264 | 0.01264 | -0.011 | 99.979
10.5 | 1.307 | 0.01334 | -0.011 | 97.986
11 | 1.347 | 0.01416 | -0.011 | 95.116
11.5 | 1.382 | 0.01515 | -0.012 | 91.217
12 | 1.413 | 0.0164 | -0.012 | 86.155
12.5 | 1.439 | 0.01796 | -0.012 | 80.093
13 | 1.457 | 0.02006 | -0.012 | 72.651
13.5 | 1.47 | 0.02283 | -0.012 | 64.397
14 | 1.476 | 0.0266 | -0.013 | 55.509
14.5 | 1.478 | 0.0314 | -0.013 | 47.065
15 | 1.474 | 0.03741 | -0.013 | 39.408
15.5 | 1.467 | 0.04424 | -0.013 | 33.156
16 | 1.456 | 0.05182 | -0.013 | 28.098
16.5 | 1.442 | 0.06034 | -0.013 | 23.903
17 | 1.428 | 0.06886 | -0.013 | 20.736
17.5 | 1.411 | 0.07782 | -0.013 | 18.134
18 | 1.393 | 0.08687 | -0.013 | 16.038
18.5 | 1.374 | 0.09604 | -0.013 | 14.304
19 | 1.353 | 0.10547 | -0.013 | 12.824
19.5 | 1.33 | 0.11482 | -0.013 | 11.585

## 60. Re 3M Mach 0.10 (2)
BIGFOIL.COM POLAR EXPORT
NACA22014.5
NACA22014.5 |  |  |  | Cl Max: | 1.6384 | at alpha= | 18.5 | deg
XFOIL ncrit=9 |  |  |  | L/D Max: | 113.277 | at alpha= | 10 | deg
Re: | 3000000 |  |  | Cd Min: | 0.06319 | at alpha= | 20 | deg
Mach: | 0.1 |  |  | Cl=0 at alpha= | -0.932 | deg
|  |  |  | @ Cl=0.1, Cd= | 0.0056378
|  |  |  | @ Cl=0.4, Cd= | 0.0063245
|  |  |  | @ Cl=0.6, Cd= | 0.0069908
alpha (deg) | Cl | Cd | Cm | Cl/Cd
-20 | -1.4331 | 0.05888 | -0.0511 | -24.3393
-19.5 | -1.4383 | 0.05205 | -0.0536 | -27.633
-19 | -1.4487 | 0.04497 | -0.0557 | -32.2148
-18.5 | -1.4495 | 0.03938 | -0.0567 | -36.808
-18 | -1.4571 | 0.03357 | -0.0569 | -43.4048
-17.5 | -1.457 | 0.02906 | -0.0559 | -50.1376
-17 | -1.4444 | 0.02601 | -0.0541 | -55.5325
-16.5 | -1.4269 | 0.02363 | -0.0517 | -60.3851
-16 | -1.4061 | 0.0217 | -0.0488 | -64.7972
-15.5 | -1.3831 | 0.02012 | -0.0455 | -68.7425
-15 | -1.3594 | 0.01876 | -0.0417 | -72.4627
-14.5 | -1.3338 | 0.0177 | -0.0375 | -75.3559
-14 | -1.3098 | 0.0168 | -0.0326 | -77.9643
-13.5 | -1.2907 | 0.01604 | -0.0262 | -80.4676
-13 | -1.2943 | 0.01528 | -0.0151 | -84.7055
-12.5 | -1.2531 | 0.01444 | -0.0127 | -86.7798
-12 | -1.1931 | 0.01367 | -0.014 | -87.2787
-11.5 | -1.1316 | 0.01299 | -0.0155 | -87.1132
-11 | -1.0682 | 0.01239 | -0.0174 | -86.2147
-10.5 | -1.0158 | 0.01163 | -0.0169 | -87.3431
-10 | -0.9548 | 0.01101 | -0.018 | -86.7212
-9.5 | -0.8909 | 0.01048 | -0.0198 | -85.0095
-9 | -0.834 | 0.00998 | -0.0199 | -83.5671
-8.5 | -0.7635 | 0.0094 | -0.0232 | -81.2234
-8 | -0.6952 | 0.00898 | -0.0258 | -77.4165
-7.5 | -0.6312 | 0.00853 | -0.0274 | -73.9977
-7 | -0.5778 | 0.00826 | -0.0266 | -69.9516
-6.5 | -0.5299 | 0.00803 | -0.0246 | -65.99
-6 | -0.4823 | 0.00787 | -0.0225 | -61.2834
-5.5 | -0.435 | 0.00769 | -0.0203 | -56.567
-5 | -0.3866 | 0.00756 | -0.0184 | -51.1376
-4.5 | -0.3378 | 0.00743 | -0.0165 | -45.4643
-4 | -0.289 | 0.00728 | -0.0147 | -39.6978
-3.5 | -0.2488 | 0.00655 | -0.0114 | -37.9847
-3 | -0.2035 | 0.00615 | -0.0091 | -33.0894
-2.5 | -0.157 | 0.00593 | -0.0069 | -26.4755
-2 | -0.1078 | 0.00584 | -0.0053 | -18.4589
-1.5 | -0.0573 | 0.00574 | -0.0039 | -9.9826
-1 | -0.0068 | 0.00569 | -0.0025 | -1.1951
-0.5 | 0.0432 | 0.00561 | -0.001 | 7.7005
0 | 0.0943 | 0.00563 | 0.0003 | 16.7496
0.5 | 0.1455 | 0.0057 | 0.0016 | 25.5263
1 | 0.1966 | 0.00578 | 0.0029 | 34.0138
1.5 | 0.2471 | 0.00589 | 0.0043 | 41.9525
2 | 0.2974 | 0.006 | 0.0057 | 49.5667
2.5 | 0.3469 | 0.00614 | 0.0073 | 56.4984
3 | 0.3956 | 0.00631 | 0.0091 | 62.6941
3.5 | 0.4442 | 0.00647 | 0.0109 | 68.6553
4 | 0.4923 | 0.00664 | 0.0128 | 74.1416
4.5 | 0.5408 | 0.0068 | 0.0147 | 79.5294
5 | 0.5908 | 0.00695 | 0.0162 | 85.0072
5.5 | 0.6427 | 0.00718 | 0.0173 | 89.5125
6 | 0.7025 | 0.00741 | 0.0166 | 94.8043
6.5 | 0.7662 | 0.00775 | 0.0149 | 98.8645
7 | 0.8395 | 0.00809 | 0.0111 | 103.7701
7.5 | 0.9029 | 0.00848 | 0.0094 | 106.4741
8 | 0.9643 | 0.00885 | 0.0082 | 108.9605
8.5 | 1.0283 | 0.0093 | 0.0064 | 110.5699
9 | 1.0912 | 0.00971 | 0.0047 | 112.379
9.5 | 1.1478 | 0.01023 | 0.0044 | 112.1994
10 | 1.2098 | 0.01068 | 0.0028 | 113.2772
10.5 | 1.2722 | 0.01124 | 0.001 | 113.1851
11 | 1.3329 | 0.01186 | -0.0005 | 112.3862
11.5 | 1.3931 | 0.01248 | -0.0019 | 111.6266
12 | 1.4233 | 0.01308 | 0.0028 | 108.815
12.5 | 1.4377 | 0.01361 | 0.0107 | 105.6356
13 | 1.4553 | 0.01422 | 0.0177 | 102.3418
13.5 | 1.4773 | 0.01506 | 0.0232 | 98.0943
14 | 1.5051 | 0.01593 | 0.0274 | 94.4821
14.5 | 1.5293 | 0.01711 | 0.0315 | 89.3805
15 | 1.5532 | 0.01845 | 0.0352 | 84.1843
15.5 | 1.5763 | 0.01999 | 0.0384 | 78.8544
16 | 1.5935 | 0.02206 | 0.0416 | 72.2348
16.5 | 1.6125 | 0.02422 | 0.044 | 66.5772
17 | 1.6229 | 0.02725 | 0.0461 | 59.556
17.5 | 1.6355 | 0.03043 | 0.0473 | 53.7463
18 | 1.636 | 0.03498 | 0.048 | 46.7696
18.5 | 1.6384 | 0.03973 | 0.0478 | 41.2384
19 | 1.6329 | 0.04568 | 0.0467 | 35.7465
19.5 | 1.6148 | 0.05344 | 0.0445 | 30.2171
20 | 1.5843 | 0.06319 | 0.0409 | 25.072

## 61. Re 3M Mach 0.25 (1)
BIGFOIL.COM POLAR EXPORT
NACA22014.5
NACA22014.5 |  |  |  | Cl Max: | 1.421 | at alpha= | 13 | deg
JavaFoil+Calcfoil stall+Eppler ext transition |  |  |  | L/D Max: | 101.812 | at alpha= | 7 | deg
Re: | 3000000 |  |  | Cd Min: | 0.00804 | at alpha= | -1.5 | deg
Mach: | 0.25 |  |  | Cl=0 at alpha= | -0.96825 | deg
|  |  |  | @ Cl=0.1, Cd= | 0.0085495
|  |  |  | @ Cl=0.4, Cd= | 0.00909
|  |  |  | @ Cl=0.6, Cd= | 0.0094853
alpha (deg) | Cl | Cd | Cm | Cl/Cd
-17.5 | -0.722 | 0.14062 | 0.005 | -5.133
-17 | -0.76 | 0.13205 | 0.005 | -5.756
-16.5 | -0.795 | 0.12366 | 0.005 | -6.426
-16 | -0.826 | 0.11565 | 0.004 | -7.138
-15.5 | -0.853 | 0.10737 | 0.004 | -7.946
-15 | -0.88 | 0.0976 | 0.005 | -9.013
-14.5 | -0.93 | 0.07133 | 0.005 | -13.045
-14 | -0.999 | 0.04127 | 0.006 | -24.202
-13.5 | -1.042 | 0.02829 | 0.006 | -36.823
-13 | -1.067 | 0.02206 | 0.006 | -48.34
-12.5 | -1.076 | 0.01912 | 0.005 | -56.264
-12 | -1.074 | 0.01716 | 0.005 | -62.61
-11.5 | -1.063 | 0.0158 | 0.005 | -67.297
-11 | -1.045 | 0.01475 | 0.004 | -70.863
-10.5 | -1.021 | 0.01389 | 0.004 | -73.517
-10 | -0.991 | 0.01318 | 0.004 | -75.184
-9.5 | -0.956 | 0.01258 | 0.003 | -76.047
-9 | -0.917 | 0.01205 | 0.003 | -76.122
-8.5 | -0.875 | 0.01153 | 0.003 | -75.853
-8 | -0.829 | 0.01115 | 0.002 | -74.306
-7.5 | -0.779 | 0.0096 | 0.002 | -81.175
-7 | -0.727 | 0.00981 | 0.002 | -74.14
-6.5 | -0.673 | 0.00954 | 0.001 | -70.528
-6 | -0.617 | 0.00983 | 0.001 | -62.763
-5.5 | -0.559 | 0.00963 | 0 | -58.063
-5 | -0.5 | 0.00998 | 0 | -50.163
-4.5 | -0.44 | 0.00981 | 0 | -44.882
-4 | -0.38 | 0.00967 | -0.001 | -39.235
-3.5 | -0.318 | 0.01006 | -0.001 | -31.61
-3 | -0.256 | 0.00843 | -0.002 | -30.361
-2.5 | -0.193 | 0.00823 | -0.002 | -23.513
-2 | -0.131 | 0.00813 | -0.002 | -16.065
-1.5 | -0.068 | 0.00804 | -0.003 | -8.408
-1 | -0.004 | 0.00806 | -0.003 | -0.541
-0.5 | 0.059 | 0.00853 | -0.003 | 6.902
0 | 0.122 | 0.00856 | -0.004 | 14.245
0.5 | 0.185 | 0.00861 | -0.004 | 21.486
1 | 0.248 | 0.00868 | -0.005 | 28.56
1.5 | 0.311 | 0.00884 | -0.005 | 35.144
2 | 0.373 | 0.00903 | -0.005 | 41.367
2.5 | 0.436 | 0.00917 | -0.006 | 47.532
3 | 0.498 | 0.00934 | -0.006 | 53.296
3.5 | 0.56 | 0.0098 | -0.006 | 57.137
4 | 0.621 | 0.00932 | -0.007 | 66.634
4.5 | 0.682 | 0.00948 | -0.007 | 71.977
5 | 0.743 | 0.00916 | -0.008 | 81.121
5.5 | 0.803 | 0.00967 | -0.008 | 83.058
6 | 0.862 | 0.00974 | -0.008 | 88.506
6.5 | 0.92 | 0.00988 | -0.009 | 93.142
7 | 0.978 | 0.0096 | -0.009 | 101.812
7.5 | 1.034 | 0.0109 | -0.009 | 94.829
8 | 1.088 | 0.01126 | -0.01 | 96.652
8.5 | 1.141 | 0.01169 | -0.01 | 97.623
9 | 1.191 | 0.01222 | -0.01 | 97.452
9.5 | 1.238 | 0.01284 | -0.011 | 96.476
10 | 1.282 | 0.0136 | -0.011 | 94.265
10.5 | 1.321 | 0.01451 | -0.011 | 91.07
11 | 1.356 | 0.01563 | -0.012 | 86.75
11.5 | 1.384 | 0.01708 | -0.012 | 81.014
12 | 1.405 | 0.01904 | -0.012 | 73.766
12.5 | 1.418 | 0.02175 | -0.012 | 65.204
13 | 1.421 | 0.02552 | -0.012 | 55.703
13.5 | 1.417 | 0.03079 | -0.012 | 46.005
14 | 1.405 | 0.03745 | -0.012 | 37.527
14.5 | 1.389 | 0.04564 | -0.012 | 30.424
15 | 1.369 | 0.05479 | -0.012 | 24.98
15.5 | 1.343 | 0.06481 | -0.012 | 20.716
16 | 1.313 | 0.0752 | -0.012 | 17.458
16.5 | 1.28 | 0.08564 | -0.012 | 14.946
17 | 1.243 | 0.09638 | -0.012 | 12.901
17.5 | 1.203 | 0.10711 | -0.012 | 11.236
18 | 1.16 | 0.11807 | -0.012 | 9.823

## 62. Re 3M Mach 0.25 (2)
BIGFOIL.COM POLAR EXPORT
NACA22014.5
NACA22014.5 |  |  |  | Cl Max: | 1.5906 | at alpha= | 16.5 | deg
XFOIL ncrit=9 |  |  |  | L/D Max: | 110.642 | at alpha= | 9.5 | deg
Re: | 3000000 |  |  | Cd Min: | 0.11526 | at alpha= | -20 | deg
Mach: | 0.25 |  |  | Cl=0 at alpha= | -0.93314 | deg
|  |  |  | @ Cl=0.1, Cd= | 0.0057246
|  |  |  | @ Cl=0.4, Cd= | 0.0064597
|  |  |  | @ Cl=0.6, Cd= | 0.0071009
alpha (deg) | Cl | Cd | Cm | Cl/Cd
-20 | -1.1261 | 0.11526 | -0.0277 | -9.7701
-19.5 | -1.1651 | 0.10161 | -0.0352 | -11.4664
-19 | -1.2172 | 0.0866 | -0.0435 | -14.0554
-18.5 | -1.2581 | 0.07378 | -0.0501 | -17.052
-18 | -1.2847 | 0.06334 | -0.055 | -20.2826
-17.5 | -1.3099 | 0.05356 | -0.0592 | -24.4567
-17 | -1.3295 | 0.04502 | -0.0621 | -29.5313
-16.5 | -1.3477 | 0.03733 | -0.0638 | -36.1023
-16 | -1.3502 | 0.03184 | -0.0636 | -42.4058
-15.5 | -1.3424 | 0.02778 | -0.062 | -48.3225
-15 | -1.3296 | 0.02459 | -0.0593 | -54.0708
-14.5 | -1.3097 | 0.02228 | -0.0559 | -58.7837
-14 | -1.2903 | 0.02028 | -0.0515 | -63.6243
-13.5 | -1.2711 | 0.01864 | -0.0461 | -68.1921
-13 | -1.2509 | 0.01743 | -0.0399 | -71.7671
-12.5 | -1.2353 | 0.01644 | -0.0322 | -75.1399
-12 | -1.2296 | 0.01542 | -0.0225 | -79.7406
-11.5 | -1.1708 | 0.01435 | -0.0225 | -81.5889
-11 | -1.1063 | 0.01346 | -0.0234 | -82.1917
-10.5 | -1.046 | 0.01266 | -0.0234 | -82.6224
-10 | -0.9856 | 0.01181 | -0.0235 | -83.4547
-9.5 | -0.921 | 0.01105 | -0.0244 | -83.3484
-9 | -0.8605 | 0.01047 | -0.0243 | -82.1872
-8.5 | -0.7877 | 0.00984 | -0.0269 | -80.0508
-8 | -0.7153 | 0.00926 | -0.0296 | -77.2462
-7.5 | -0.6455 | 0.00884 | -0.0316 | -73.0204
-7 | -0.5917 | 0.00845 | -0.0302 | -70.0237
-6.5 | -0.5422 | 0.00825 | -0.0278 | -65.7212
-6 | -0.4948 | 0.00802 | -0.025 | -61.6958
-5.5 | -0.4462 | 0.00786 | -0.0225 | -56.7684
-5 | -0.3967 | 0.00772 | -0.0202 | -51.386
-4.5 | -0.3463 | 0.00758 | -0.0181 | -45.686
-4 | -0.2957 | 0.00742 | -0.0161 | -39.8518
-3 | -0.2081 | 0.0063 | -0.01 | -33.0317
-2.5 | -0.1606 | 0.00604 | -0.0076 | -26.5894
-2 | -0.1107 | 0.00595 | -0.0056 | -18.605
-1.5 | -0.0591 | 0.00583 | -0.004 | -10.1372
-1 | -0.0069 | 0.0058 | -0.0025 | -1.1897
-0.5 | 0.0447 | 0.00572 | -0.0009 | 7.8147
0 | 0.097 | 0.00572 | 0.0006 | 16.958
0.5 | 0.1496 | 0.0058 | 0.002 | 25.7931
1 | 0.2022 | 0.00588 | 0.0035 | 34.3878
1.5 | 0.254 | 0.00601 | 0.005 | 42.2629
2 | 0.3053 | 0.00614 | 0.0067 | 49.7231
2.5 | 0.3559 | 0.0063 | 0.0086 | 56.4921
3 | 0.4056 | 0.00648 | 0.0106 | 62.5926
3.5 | 0.4557 | 0.00664 | 0.0126 | 68.6295
4 | 0.5052 | 0.00679 | 0.0148 | 74.4035
4.5 | 0.5549 | 0.00696 | 0.017 | 79.727
5 | 0.6061 | 0.00712 | 0.0188 | 85.1264
5.5 | 0.66 | 0.00734 | 0.0201 | 89.9183
6 | 0.7222 | 0.0076 | 0.0196 | 95.0263
6.5 | 0.7903 | 0.00797 | 0.0178 | 99.1593
7 | 0.8678 | 0.00836 | 0.0139 | 103.8038
7.5 | 0.9327 | 0.00879 | 0.0128 | 106.1092
8 | 0.998 | 0.00921 | 0.0117 | 108.3605
8.5 | 1.0652 | 0.0097 | 0.0102 | 109.8144
9 | 1.1295 | 0.01023 | 0.0092 | 110.4106
9.5 | 1.1894 | 0.01075 | 0.0093 | 110.6419
10 | 1.2562 | 0.0114 | 0.0078 | 110.193
10.5 | 1.3216 | 0.01208 | 0.0065 | 109.404
11 | 1.3858 | 0.01278 | 0.0056 | 108.4351
11.5 | 1.4108 | 0.01341 | 0.0123 | 105.2051
12 | 1.4237 | 0.01399 | 0.0212 | 101.7655
12.5 | 1.4463 | 0.0148 | 0.0278 | 97.723
13 | 1.4698 | 0.01588 | 0.0337 | 92.5567
13.5 | 1.496 | 0.01711 | 0.0385 | 87.4342
14 | 1.521 | 0.0186 | 0.0429 | 81.7742
14.5 | 1.5413 | 0.02057 | 0.0469 | 74.9295
15 | 1.5607 | 0.02287 | 0.0503 | 68.2422
15.5 | 1.5762 | 0.02573 | 0.053 | 61.2592
16 | 1.5835 | 0.02955 | 0.055 | 53.5871
16.5 | 1.5906 | 0.03381 | 0.0559 | 47.0453
17 | 1.5867 | 0.03951 | 0.0557 | 40.1595
17.5 | 1.5755 | 0.04639 | 0.0544 | 33.9621
18 | 1.5538 | 0.05485 | 0.0517 | 28.3282
18.5 | 1.5231 | 0.0648 | 0.0479 | 23.5046
19 | 1.473 | 0.07759 | 0.0421 | 18.9844
19.5 | 1.4127 | 0.09227 | 0.0348 | 15.3105
20 | 1.337 | 0.10978 | 0.0255 | 12.1789

## 63. Re 3M Mach 0.50 (1)
BIGFOIL.COM POLAR EXPORT
NACA22014.5
NACA22014.5 |  |  |  | Cl Max: | 1.227 | at alpha= | 9.5 | deg
JavaFoil+Calcfoil stall+Eppler ext transition |  |  |  | L/D Max: | 84.478 | at alpha= | 4.5 | deg
Re: | 3000000 |  |  | Cd Min: | 0.00836 | at alpha= | -0.5 | deg
Mach: | 0.5 |  |  | Cl=0 at alpha= | -0.96479 | deg
|  |  |  | @ Cl=0.1, Cd= | 0.0083891
|  |  |  | @ Cl=0.4, Cd= | 0.0092486
|  |  |  | @ Cl=0.6, Cd= | 0.0090703
alpha (deg) | Cl | Cd | Cm | Cl/Cd
-20 | -1.032 | 0.17232 | 0.007 | -5.991
-19.5 | -1.005 | 0.16567 | 0.007 | -6.067
-19 | -0.979 | 0.16011 | 0.006 | -6.115
-18.5 | -0.952 | 0.15566 | 0.006 | -6.116
-18 | -0.926 | 0.14885 | 0.006 | -6.221
-17.5 | -0.899 | 0.1347 | 0.006 | -6.672
-17 | -0.873 | 0.1226 | 0.005 | -7.117
-16.5 | -0.845 | 0.12494 | 0.005 | -6.765
-16 | -0.819 | 0.11334 | 0.005 | -7.225
-15.5 | -0.792 | 0.11743 | 0.005 | -6.741
-15 | -0.765 | 0.10519 | 0.004 | -7.275
-14.5 | -0.738 | 0.10962 | 0.004 | -6.731
-14 | -0.712 | 0.09722 | 0.004 | -7.319
-13.5 | -0.684 | 0.10259 | 0.004 | -6.668
-13 | -0.658 | 0.0898 | 0.003 | -7.322
-12.5 | -0.63 | 0.09669 | 0.003 | -6.518
-12 | -0.604 | 0.0815 | 0.003 | -7.405
-11.5 | -0.576 | 0.0881 | 0.003 | -6.538
-11 | -0.549 | 0.07302 | 0.002 | -7.521
-10.5 | -0.522 | 0.07206 | 0.002 | -7.244
-10 | -0.496 | 0.06511 | 0.002 | -7.613
-9.5 | -0.468 | 0.06305 | 0.002 | -7.426
-9 | -0.442 | 0.05917 | 0.002 | -7.473
-8.5 | -0.787 | 0.01548 | 0.003 | -50.844
-8 | -0.818 | 0.01383 | 0.003 | -59.151
-7.5 | -0.804 | 0.01285 | 0.002 | -62.574
-7 | -0.769 | 0.01212 | 0.002 | -63.467
-6.5 | -0.724 | 0.01151 | 0.001 | -62.915
-6 | -0.671 | 0.01103 | 0.001 | -60.842
-5.5 | -0.613 | 0.01093 | 0 | -56.101
-5 | -0.552 | 0.00966 | 0 | -57.129
-4.5 | -0.488 | 0.00939 | 0 | -51.956
-4 | -0.421 | 0.0097 | -0.001 | -43.46
-3.5 | -0.354 | 0.00953 | -0.001 | -37.139
-3 | -0.285 | 0.00983 | -0.002 | -29.011
-2.5 | -0.216 | 0.0085 | -0.002 | -25.384
-2 | -0.146 | 0.00845 | -0.003 | -17.268
-1.5 | -0.075 | 0.0084 | -0.003 | -8.988
-1 | -0.005 | 0.00879 | -0.003 | -0.554
-0.5 | 0.066 | 0.00836 | -0.004 | 7.864
0 | 0.136 | 0.00842 | -0.004 | 16.167
0.5 | 0.206 | 0.00847 | -0.005 | 24.374
1 | 0.277 | 0.00871 | -0.005 | 31.741
1.5 | 0.346 | 0.0084 | -0.006 | 41.253
2 | 0.416 | 0.0095 | -0.006 | 43.806
2.5 | 0.485 | 0.0091 | -0.006 | 53.285
3 | 0.554 | 0.00928 | -0.007 | 59.689
3.5 | 0.622 | 0.00897 | -0.007 | 69.38
4 | 0.689 | 0.00918 | -0.008 | 75.104
4.5 | 0.756 | 0.00895 | -0.008 | 84.478
5 | 0.821 | 0.01057 | -0.008 | 77.686
5.5 | 0.885 | 0.01091 | -0.009 | 81.128
6 | 0.948 | 0.01167 | -0.009 | 81.211
6.5 | 1.008 | 0.01215 | -0.01 | 82.945
7 | 1.064 | 0.01295 | -0.01 | 82.219
7.5 | 1.117 | 0.01365 | -0.01 | 81.796
8 | 1.163 | 0.01465 | -0.011 | 79.398
8.5 | 1.201 | 0.01598 | -0.011 | 75.15
9 | 1.225 | 0.018 | -0.011 | 68.067
9.5 | 1.227 | 0.02145 | -0.011 | 57.198
10 | 1.193 | 0.02852 | -0.011 | 41.834
10.5 | 1.098 | 0.04465 | -0.011 | 24.581
11 | 0.684 | 0.08153 | -0.009 | 8.391
11.5 | 0.705 | 0.0897 | -0.009 | 7.86
12 | 0.72 | 0.09904 | -0.007 | 7.267
12.5 | 0.749 | 0.10627 | -0.008 | 7.046
13 | 0.777 | 0.10892 | -0.008 | 7.13
13.5 | 0.805 | 0.11475 | -0.008 | 7.018
14 | 0.834 | 0.119 | -0.009 | 7.01
14.5 | 0.863 | 0.12489 | -0.009 | 6.908

## 64. Re 3M Mach 0.50 (2)
BIGFOIL.COM POLAR EXPORT
NACA22014.5
NACA22014.5 |  |  |  | Cl Max: | 1.4753 | at alpha= | 12.5 | deg
XFOIL ncrit=9 |  |  |  | L/D Max: | 101.393 | at alpha= | 7.5 | deg
Re: | 3000000 |  |  | Cd Min: | 0.15275 | at alpha= | 17.5 | deg
Mach: | 0.5 |  |  | Cl=0 at alpha= | -0.93507 | deg
|  |  |  | @ Cl=0.1, Cd= | 0.0061621
|  |  |  | @ Cl=0.4, Cd= | 0.0070015
|  |  |  | @ Cl=0.6, Cd= | 0.0076011
alpha (deg) | Cl | Cd | Cm | Cl/Cd
-14.5 | -0.6052 | 0.1341 | -0.0171 | -4.513
-14 | -0.65 | 0.11626 | -0.0267 | -5.5909
-13.5 | -0.7004 | 0.09932 | -0.0359 | -7.052
-13 | -0.7287 | 0.08643 | -0.0426 | -8.4311
-12.5 | -0.7589 | 0.07385 | -0.0498 | -10.2762
-12 | -0.7861 | 0.06233 | -0.0564 | -12.6119
-11.5 | -0.813 | 0.05172 | -0.0623 | -15.7193
-11 | -0.8437 | 0.0419 | -0.0666 | -20.136
-10.5 | -0.8747 | 0.03367 | -0.0674 | -25.9786
-10 | -0.9069 | 0.02713 | -0.0635 | -33.4279
-9.5 | -0.9269 | 0.02095 | -0.0586 | -44.2434
-9 | -0.9051 | 0.01622 | -0.0554 | -55.8015
-8.5 | -0.8576 | 0.01354 | -0.0521 | -63.3383
-8 | -0.7885 | 0.01179 | -0.0509 | -66.8787
-7.5 | -0.6946 | 0.01032 | -0.0544 | -67.3062
-7 | -0.6275 | 0.00958 | -0.0523 | -65.501
-6.5 | -0.5858 | 0.00922 | -0.0452 | -63.5358
-6 | -0.5399 | 0.00888 | -0.0392 | -60.7995
-5.5 | -0.4889 | 0.0086 | -0.0343 | -56.8488
-5 | -0.4362 | 0.00837 | -0.03 | -52.1147
-4.5 | -0.3811 | 0.00816 | -0.0263 | -46.7034
-4 | -0.3245 | 0.00798 | -0.023 | -40.6642
-3.5 | -0.2677 | 0.00783 | -0.02 | -34.189
-3 | -0.22 | 0.00725 | -0.0156 | -30.3448
-2 | -0.122 | 0.00639 | -0.0076 | -19.0923
-1.5 | -0.0652 | 0.00623 | -0.005 | -10.4655
-1 | -0.0075 | 0.00619 | -0.0026 | -1.2116
0 | 0.108 | 0.00616 | 0.0022 | 17.5325
0.5 | 0.1661 | 0.00628 | 0.0044 | 26.449
1 | 0.224 | 0.00641 | 0.0068 | 34.9454
1.5 | 0.2812 | 0.00658 | 0.0093 | 42.7356
2 | 0.3373 | 0.00677 | 0.0122 | 49.8227
2.5 | 0.3929 | 0.00698 | 0.0152 | 56.2894
3 | 0.4489 | 0.00715 | 0.0182 | 62.7832
3.5 | 0.5043 | 0.00732 | 0.0215 | 68.8934
4 | 0.5592 | 0.00747 | 0.0252 | 74.8594
4.5 | 0.6121 | 0.00764 | 0.0293 | 80.1178
5 | 0.6657 | 0.00782 | 0.0335 | 85.1279
5.5 | 0.7245 | 0.00814 | 0.0367 | 89.0049
6 | 0.809 | 0.00856 | 0.0351 | 94.5093
6.5 | 0.9003 | 0.00918 | 0.0323 | 98.0719
7 | 0.9898 | 0.00981 | 0.0303 | 100.897
7.5 | 1.0626 | 0.01048 | 0.0318 | 101.3931
8 | 1.1392 | 0.01128 | 0.0328 | 100.9929
8.5 | 1.2127 | 0.01208 | 0.0348 | 100.3891
9 | 1.2912 | 0.01309 | 0.0358 | 98.6402
9.5 | 1.3563 | 0.01425 | 0.0391 | 95.1789
10 | 1.3805 | 0.01533 | 0.0488 | 90.0522
10.5 | 1.4064 | 0.01688 | 0.0573 | 83.3175
11 | 1.4312 | 0.01898 | 0.0646 | 75.4057
11.5 | 1.4558 | 0.02169 | 0.0707 | 67.1185
12 | 1.4721 | 0.02548 | 0.0753 | 57.7747
12.5 | 1.4753 | 0.03076 | 0.078 | 47.9616
13 | 1.4635 | 0.03778 | 0.0783 | 38.7374
13.5 | 1.4333 | 0.04674 | 0.0761 | 30.6654
14 | 1.3875 | 0.05743 | 0.0717 | 24.1598
14.5 | 1.3283 | 0.0697 | 0.0653 | 19.0574
15 | 1.2607 | 0.08328 | 0.0573 | 15.1381
15.5 | 1.1867 | 0.09821 | 0.0478 | 12.0833
16 | 1.1215 | 0.11315 | 0.0379 | 9.9116
16.5 | 1.0699 | 0.12752 | 0.0283 | 8.3901
17 | 1.0299 | 0.14123 | 0.0191 | 7.2924
17.5 | 1.0114 | 0.15275 | 0.0117 | 6.6213

## 65. Re 4M Mach 0.00 (1)
BIGFOIL.COM POLAR EXPORT
NACA22014.5
NACA22014.5 |  |  |  | Cl Max: | 1.498 | at alpha= | 15 | deg
JavaFoil+Calcfoil stall+Eppler ext transition |  |  |  | L/D Max: | 114.527 | at alpha= | 8 | deg
Re: | 4000000 |  |  | Cd Min: | 0.00819 | at alpha= | -1.5 | deg
Mach: | 0 |  |  | Cl=0 at alpha= | -0.96721 | deg
|  |  |  | @ Cl=0.1, Cd= | 0.0083857
|  |  |  | @ Cl=0.4, Cd= | 0.0093
|  |  |  | @ Cl=0.6, Cd= | 0.0093066
alpha (deg) | Cl | Cd | Cm | Cl/Cd
-19.5 | -0.985 | 0.12736 | 0.007 | -7.734
-19 | -1.006 | 0.1141 | 0.007 | -8.818
-18.5 | -1.031 | 0.0981 | 0.007 | -10.511
-18 | -1.054 | 0.08408 | 0.007 | -12.539
-17.5 | -1.081 | 0.06861 | 0.007 | -15.755
-17 | -1.11 | 0.05354 | 0.007 | -20.728
-16.5 | -1.135 | 0.04213 | 0.007 | -26.936
-16 | -1.153 | 0.03436 | 0.007 | -33.574
-15.5 | -1.168 | 0.02835 | 0.007 | -41.199
-15 | -1.178 | 0.02401 | 0.007 | -49.05
-14.5 | -1.182 | 0.02086 | 0.007 | -56.68
-14 | -1.18 | 0.01877 | 0.006 | -62.843
-13.5 | -1.173 | 0.01713 | 0.006 | -68.466
-13 | -1.16 | 0.0159 | 0.006 | -72.988
-12.5 | -1.143 | 0.0149 | 0.005 | -76.747
-12 | -1.121 | 0.01406 | 0.005 | -79.749
-11.5 | -1.094 | 0.01335 | 0.005 | -81.937
-11 | -1.063 | 0.01272 | 0.004 | -83.601
-10.5 | -1.029 | 0.01219 | 0.004 | -84.414
-10 | -0.991 | 0.01171 | 0.004 | -84.653
-9.5 | -0.95 | 0.01128 | 0.003 | -84.278
-9 | -0.907 | 0.01086 | 0.003 | -83.476
-8.5 | -0.861 | 0.00936 | 0.003 | -91.982
-8 | -0.813 | 0.00959 | 0.002 | -84.77
-7.5 | -0.762 | 0.0093 | 0.002 | -81.941
-7 | -0.71 | 0.00961 | 0.001 | -73.83
-6.5 | -0.655 | 0.00937 | 0.001 | -69.96
-6 | -0.6 | 0.00975 | 0.001 | -61.555
-5.5 | -0.543 | 0.00954 | 0 | -56.939
-5 | -0.486 | 0.00998 | 0 | -48.698
-4.5 | -0.427 | 0.00979 | 0 | -43.644
-4 | -0.368 | 0.00961 | -0.001 | -38.301
-3.5 | -0.308 | 0.00947 | -0.001 | -32.559
-3 | -0.248 | 0.00845 | -0.001 | -29.355
-2.5 | -0.187 | 0.00834 | -0.002 | -22.483
-2 | -0.127 | 0.00827 | -0.002 | -15.296
-1.5 | -0.065 | 0.00819 | -0.003 | -7.993
-1 | -0.004 | 0.00879 | -0.003 | -0.48
-0.5 | 0.057 | 0.00871 | -0.003 | 6.543
0 | 0.118 | 0.00825 | -0.004 | 14.316
0.5 | 0.179 | 0.00831 | -0.004 | 21.562
1 | 0.24 | 0.00833 | -0.004 | 28.847
1.5 | 0.301 | 0.00849 | -0.005 | 35.485
2 | 0.362 | 0.00873 | -0.005 | 41.426
2.5 | 0.422 | 0.00963 | -0.006 | 43.83
3 | 0.483 | 0.00967 | -0.006 | 49.892
3.5 | 0.543 | 0.00921 | -0.006 | 58.943
4 | 0.602 | 0.00931 | -0.007 | 64.703
4.5 | 0.662 | 0.00942 | -0.007 | 70.254
5 | 0.721 | 0.00994 | -0.007 | 72.502
5.5 | 0.779 | 0.00947 | -0.008 | 82.267
6 | 0.837 | 0.01006 | -0.008 | 83.206
6.5 | 0.895 | 0.00964 | -0.008 | 92.846
7 | 0.951 | 0.00982 | -0.009 | 96.885
7.5 | 1.007 | 0.00948 | -0.009 | 106.206
8 | 1.061 | 0.00927 | -0.009 | 114.527
8.5 | 1.114 | 0.01059 | -0.01 | 105.263
9 | 1.165 | 0.01098 | -0.01 | 106.194
9.5 | 1.215 | 0.01142 | -0.01 | 106.336
10 | 1.262 | 0.01197 | -0.011 | 105.374
10.5 | 1.306 | 0.01259 | -0.011 | 103.7
11 | 1.346 | 0.01332 | -0.011 | 101.053
11.5 | 1.383 | 0.01421 | -0.012 | 97.363
12 | 1.416 | 0.01525 | -0.012 | 92.864
12.5 | 1.444 | 0.01659 | -0.012 | 87.043
13 | 1.466 | 0.01831 | -0.012 | 80.041
13.5 | 1.482 | 0.02056 | -0.013 | 72.074
14 | 1.492 | 0.02356 | -0.013 | 63.309
14.5 | 1.497 | 0.02739 | -0.013 | 54.643
15 | 1.498 | 0.03214 | -0.013 | 46.605
15.5 | 1.494 | 0.03771 | -0.013 | 39.619
16 | 1.486 | 0.04438 | -0.013 | 33.475
16.5 | 1.475 | 0.0518 | -0.013 | 28.471
17 | 1.462 | 0.05955 | -0.013 | 24.556
17.5 | 1.448 | 0.06766 | -0.013 | 21.409
18 | 1.432 | 0.0763 | -0.013 | 18.773
18.5 | 1.415 | 0.08508 | -0.013 | 16.636
19 | 1.397 | 0.09391 | -0.013 | 14.876
19.5 | 1.377 | 0.10294 | -0.013 | 13.379
20 | 1.356 | 0.11232 | -0.013 | 12.072

## 66. Re 4M Mach 0.00 (2)
BIGFOIL.COM POLAR EXPORT
NACA22014.5
NACA22014.5 |  |  |  | Cl Max: | 1.6879 | at alpha= | 18.5 | deg
XFOIL ncrit=9 |  |  |  | L/D Max: | 120.435 | at alpha= | 9.5 | deg
Re: | 4000000 |  |  | Cd Min: | 0.04973 | at alpha= | 20 | deg
Mach: | 0 |  |  | Cl=0 at alpha= | -0.93373 | deg
|  |  |  | @ Cl=0.1, Cd= | 0.0055354
|  |  |  | @ Cl=0.4, Cd= | 0.0061529
|  |  |  | @ Cl=0.6, Cd= | 0.0066724
alpha (deg) | Cl | Cd | Cm | Cl/Cd
-20 | -1.5647 | 0.04101 | -0.0553 | -38.1541
-19.5 | -1.5594 | 0.03647 | -0.0557 | -42.7584
-19 | -1.5534 | 0.03228 | -0.0554 | -48.1227
-18.5 | -1.5408 | 0.02902 | -0.0545 | -53.0944
-18 | -1.525 | 0.02627 | -0.053 | -58.051
-17.5 | -1.5069 | 0.02393 | -0.051 | -62.9712
-17 | -1.4853 | 0.02205 | -0.0486 | -67.3605
-16.5 | -1.4686 | 0.02007 | -0.0451 | -73.1739
-16 | -1.4487 | 0.01848 | -0.0413 | -78.3929
-15.5 | -1.4248 | 0.01728 | -0.0373 | -82.4537
-15 | -1.3997 | 0.01633 | -0.0329 | -85.7134
-14.5 | -1.377 | 0.01556 | -0.0276 | -88.4961
-14 | -1.3604 | 0.01496 | -0.0206 | -90.9358
-13.5 | -1.3494 | 0.01449 | -0.0122 | -93.1263
-13 | -1.2919 | 0.0138 | -0.0133 | -93.6159
-12.5 | -1.2334 | 0.01308 | -0.0145 | -94.2966
-12 | -1.1754 | 0.01229 | -0.0156 | -95.6387
-11.5 | -1.1144 | 0.01168 | -0.0172 | -95.411
-11 | -1.0621 | 0.01114 | -0.0167 | -95.3411
-10.5 | -1.0029 | 0.01064 | -0.0177 | -94.2575
-10 | -0.9417 | 0.01004 | -0.0191 | -93.7948
-9.5 | -0.8844 | 0.00956 | -0.0196 | -92.5105
-9 | -0.8133 | 0.00911 | -0.023 | -89.2755
-8.5 | -0.7439 | 0.00864 | -0.0261 | -86.0995
-8 | -0.6816 | 0.00828 | -0.0275 | -82.3188
-7.5 | -0.6307 | 0.00805 | -0.0263 | -78.3478
-7 | -0.5845 | 0.00782 | -0.0241 | -74.7442
-6.5 | -0.5373 | 0.00767 | -0.022 | -70.0522
-6 | -0.49 | 0.00751 | -0.02 | -65.2463
-5.5 | -0.4415 | 0.00739 | -0.0182 | -59.7429
-5 | -0.3923 | 0.00728 | -0.0165 | -53.8874
-4.5 | -0.3424 | 0.00718 | -0.015 | -47.688
-4 | -0.2924 | 0.00705 | -0.0136 | -41.4752
-3.5 | -0.2443 | 0.00679 | -0.0118 | -35.9794
-3 | -0.2038 | 0.00614 | -0.0086 | -33.1922
-2.5 | -0.1567 | 0.00593 | -0.0067 | -26.425
-2 | -0.1075 | 0.00577 | -0.0051 | -18.6308
-1.5 | -0.057 | 0.00566 | -0.0038 | -10.0707
-1 | -0.0067 | 0.00559 | -0.0025 | -1.1986
0 | 0.0944 | 0.00553 | 0.0002 | 17.0705
0.5 | 0.1462 | 0.00558 | 0.0012 | 26.2007
1 | 0.1974 | 0.00566 | 0.0024 | 34.8763
1.5 | 0.2484 | 0.00576 | 0.0036 | 43.125
2 | 0.2988 | 0.00588 | 0.0049 | 50.8163
2.5 | 0.3489 | 0.00602 | 0.0063 | 57.9568
3 | 0.3989 | 0.00615 | 0.0077 | 64.8618
3.5 | 0.4483 | 0.00628 | 0.0092 | 71.3854
4 | 0.4976 | 0.0064 | 0.0108 | 77.75
4.5 | 0.5462 | 0.00652 | 0.0125 | 83.773
5 | 0.5949 | 0.00666 | 0.0142 | 89.3243
5.5 | 0.6443 | 0.00678 | 0.0158 | 95.0295
6 | 0.695 | 0.00696 | 0.017 | 99.8563
6.5 | 0.7515 | 0.00719 | 0.0168 | 104.5202
7 | 0.8159 | 0.00747 | 0.0149 | 109.2236
7.5 | 0.8884 | 0.00785 | 0.011 | 113.172
8 | 0.9491 | 0.00817 | 0.0098 | 116.1689
8.5 | 1.0129 | 0.00858 | 0.0078 | 118.0536
9 | 1.0747 | 0.00899 | 0.0062 | 119.5439
9.5 | 1.1345 | 0.00942 | 0.0051 | 120.4352
10 | 1.1871 | 0.00992 | 0.0054 | 119.6673
10.5 | 1.2495 | 0.01038 | 0.0035 | 120.3757
11 | 1.3097 | 0.01094 | 0.0019 | 119.7166
11.5 | 1.3682 | 0.01157 | 0.0006 | 118.2541
12 | 1.4262 | 0.01221 | -0.0007 | 116.8059
12.5 | 1.4665 | 0.01281 | 0.0017 | 114.4809
13 | 1.4782 | 0.01339 | 0.0099 | 110.3958
13.5 | 1.4965 | 0.01398 | 0.0165 | 107.0458
14 | 1.5201 | 0.01475 | 0.0216 | 103.0576
14.5 | 1.5458 | 0.01569 | 0.0259 | 98.5214
15 | 1.5723 | 0.01673 | 0.0295 | 93.9809
15.5 | 1.5949 | 0.01809 | 0.0332 | 88.1647
16 | 1.6184 | 0.01953 | 0.0363 | 82.8674
16.5 | 1.6375 | 0.0214 | 0.0392 | 76.5187
17 | 1.6557 | 0.0235 | 0.0416 | 70.4553
17.5 | 1.668 | 0.02625 | 0.0437 | 63.5429
18 | 1.6807 | 0.02925 | 0.0451 | 57.4598
18.5 | 1.6879 | 0.03296 | 0.0459 | 51.2106
19 | 1.6875 | 0.03774 | 0.046 | 44.7138
19.5 | 1.686 | 0.04303 | 0.0453 | 39.182
20 | 1.6746 | 0.04973 | 0.0437 | 33.6738

## 67. Re 4M Mach 0.10 (1)
BIGFOIL.COM POLAR EXPORT
NACA22014.5
NACA22014.5 |  |  |  | Cl Max: | 1.486 | at alpha= | 14.5 | deg
JavaFoil+Calcfoil stall+Eppler ext transition |  |  |  | L/D Max: | 114.037 | at alpha= | 8 | deg
Re: | 4000000 |  |  | Cd Min: | 0.00825 | at alpha= | 0 | deg
Mach: | 0.1 |  |  | Cl=0 at alpha= | -0.96721 | deg
|  |  |  | @ Cl=0.1, Cd= | 0.0084093
|  |  |  | @ Cl=0.4, Cd= | 0.009274
|  |  |  | @ Cl=0.6, Cd= | 0.0093108
alpha (deg) | Cl | Cd | Cm | Cl/Cd
-19 | -0.953 | 0.12777 | 0.007 | -7.463
-18.5 | -0.977 | 0.11431 | 0.007 | -8.544
-18 | -1.001 | 0.09959 | 0.007 | -10.055
-17.5 | -1.03 | 0.08265 | 0.007 | -12.461
-17 | -1.066 | 0.0628 | 0.007 | -16.97
-16.5 | -1.094 | 0.04943 | 0.007 | -22.134
-16 | -1.119 | 0.03926 | 0.007 | -28.493
-15.5 | -1.139 | 0.03147 | 0.007 | -36.198
-15 | -1.154 | 0.02597 | 0.007 | -44.44
-14.5 | -1.163 | 0.02209 | 0.007 | -52.669
-14 | -1.165 | 0.01951 | 0.006 | -59.721
-13.5 | -1.161 | 0.0177 | 0.006 | -65.631
-13 | -1.152 | 0.01627 | 0.006 | -70.822
-12.5 | -1.138 | 0.0152 | 0.005 | -74.822
-12 | -1.117 | 0.01431 | 0.005 | -78.04
-11.5 | -1.092 | 0.01354 | 0.005 | -80.637
-11 | -1.062 | 0.01288 | 0.004 | -82.472
-10.5 | -1.029 | 0.01231 | 0.004 | -83.554
-10 | -0.992 | 0.01182 | 0.004 | -83.951
-9.5 | -0.952 | 0.01138 | 0.003 | -83.657
-9 | -0.909 | 0.01095 | 0.003 | -82.987
-8.5 | -0.863 | 0.00942 | 0.003 | -91.684
-8 | -0.815 | 0.00966 | 0.002 | -84.374
-7.5 | -0.765 | 0.00939 | 0.002 | -81.469
-7 | -0.712 | 0.00967 | 0.002 | -73.696
-6.5 | -0.658 | 0.00942 | 0.001 | -69.861
-6 | -0.603 | 0.00979 | 0.001 | -61.574
-5.5 | -0.546 | 0.00958 | 0 | -56.994
-5 | -0.488 | 0.0094 | 0 | -51.9
-4.5 | -0.429 | 0.00984 | 0 | -43.624
-4 | -0.37 | 0.00966 | -0.001 | -38.299
-3.5 | -0.31 | 0.00951 | -0.001 | -32.568
-3 | -0.249 | 0.00849 | -0.001 | -29.375
-2.5 | -0.188 | 0.0084 | -0.002 | -22.419
-2 | -0.127 | 0.00827 | -0.002 | -15.373
-1.5 | -0.066 | 0.00828 | -0.003 | -7.947
-1 | -0.004 | 0.00879 | -0.003 | -0.482
-0.5 | 0.057 | 0.00877 | -0.003 | 6.53
0 | 0.119 | 0.00825 | -0.004 | 14.389
0.5 | 0.18 | 0.00831 | -0.004 | 21.667
1 | 0.241 | 0.00839 | -0.004 | 28.781
1.5 | 0.303 | 0.00855 | -0.005 | 35.396
2 | 0.364 | 0.00874 | -0.005 | 41.589
2.5 | 0.424 | 0.00963 | -0.006 | 44.081
3 | 0.485 | 0.00915 | -0.006 | 53.004
3.5 | 0.545 | 0.00921 | -0.006 | 59.197
4 | 0.605 | 0.00932 | -0.007 | 64.97
4.5 | 0.665 | 0.00946 | -0.007 | 70.305
5 | 0.724 | 0.0094 | -0.007 | 77.084
5.5 | 0.783 | 0.00954 | -0.008 | 82.077
6 | 0.841 | 0.01013 | -0.008 | 83.013
6.5 | 0.899 | 0.00972 | -0.008 | 92.48
7 | 0.956 | 0.00936 | -0.009 | 102.092
7.5 | 1.011 | 0.00956 | -0.009 | 105.822
8 | 1.066 | 0.00934 | -0.009 | 114.037
8.5 | 1.119 | 0.01068 | -0.01 | 104.707
9 | 1.17 | 0.01108 | -0.01 | 105.602
9.5 | 1.219 | 0.01155 | -0.01 | 105.552
10 | 1.265 | 0.01211 | -0.011 | 104.462
10.5 | 1.309 | 0.01277 | -0.011 | 102.517
11 | 1.349 | 0.01354 | -0.011 | 99.661
11.5 | 1.385 | 0.01446 | -0.012 | 95.807
12 | 1.416 | 0.01561 | -0.012 | 90.717
12.5 | 1.443 | 0.01703 | -0.012 | 84.722
13 | 1.462 | 0.01892 | -0.012 | 77.293
13.5 | 1.476 | 0.02141 | -0.013 | 68.942
14 | 1.484 | 0.02469 | -0.013 | 60.087
14.5 | 1.486 | 0.02903 | -0.013 | 51.178
15 | 1.484 | 0.03428 | -0.013 | 43.291
15.5 | 1.477 | 0.04038 | -0.013 | 36.586
16 | 1.466 | 0.04755 | -0.013 | 30.83
16.5 | 1.453 | 0.05533 | -0.013 | 26.258
17 | 1.438 | 0.06357 | -0.013 | 22.615
17.5 | 1.421 | 0.07209 | -0.013 | 19.707
18 | 1.402 | 0.08101 | -0.013 | 17.305
18.5 | 1.382 | 0.09012 | -0.013 | 15.33
19 | 1.36 | 0.09921 | -0.013 | 13.708
19.5 | 1.337 | 0.10854 | -0.013 | 12.316

## 68. Re 4M Mach 0.10 (2)
BIGFOIL.COM POLAR EXPORT
NACA22014.5
NACA22014.5 |  |  |  | Cl Max: | 1.6767 | at alpha= | 18.5 | deg
XFOIL ncrit=9 |  |  |  | L/D Max: | 120.232 | at alpha= | 9.5 | deg
Re: | 4000000 |  |  | Cd Min: | 0.05563 | at alpha= | 20 | deg
Mach: | 0.1 |  |  | Cl=0 at alpha= | -0.93419 | deg
|  |  |  | @ Cl=0.1, Cd= | 0.0055549
|  |  |  | @ Cl=0.4, Cd= | 0.0061679
|  |  |  | @ Cl=0.6, Cd= | 0.0066953
alpha (deg) | Cl | Cd | Cm | Cl/Cd
-20 | -1.5416 | 0.04594 | -0.0562 | -33.5568
-19.5 | -1.5402 | 0.04058 | -0.0572 | -37.9547
-19 | -1.5396 | 0.03551 | -0.0576 | -43.3568
-18.5 | -1.5311 | 0.03153 | -0.0571 | -48.5601
-18 | -1.5181 | 0.02827 | -0.056 | -53.7
-17.5 | -1.5027 | 0.02549 | -0.0542 | -58.9525
-17 | -1.4831 | 0.02326 | -0.0519 | -63.7618
-16.5 | -1.4601 | 0.02146 | -0.0492 | -68.0382
-16 | -1.4447 | 0.01944 | -0.0453 | -74.3158
-15.5 | -1.4239 | 0.01795 | -0.0411 | -79.3259
-15 | -1.3995 | 0.01684 | -0.0367 | -83.1057
-14.5 | -1.376 | 0.01595 | -0.0315 | -86.2696
-14 | -1.3562 | 0.01524 | -0.0252 | -88.9895
-13.5 | -1.3501 | 0.01476 | -0.0157 | -91.4702
-13 | -1.3011 | 0.01406 | -0.0148 | -92.5391
-12.5 | -1.2415 | 0.01338 | -0.0159 | -92.7877
-12 | -1.1832 | 0.01251 | -0.0169 | -94.5803
-11.5 | -1.1221 | 0.01184 | -0.0183 | -94.772
-11 | -1.0689 | 0.01127 | -0.0178 | -94.8447
-10.5 | -1.0095 | 0.01074 | -0.0186 | -93.9944
-10 | -0.9477 | 0.01017 | -0.02 | -93.1858
-9.5 | -0.89 | 0.00965 | -0.0203 | -92.228
-9 | -0.8185 | 0.00917 | -0.0237 | -89.2585
-8.5 | -0.7478 | 0.00871 | -0.0269 | -85.8553
-8 | -0.6849 | 0.00832 | -0.0283 | -82.3197
-7.5 | -0.6338 | 0.00808 | -0.027 | -78.4406
-7 | -0.5872 | 0.00785 | -0.0247 | -74.8025
-6.5 | -0.54 | 0.0077 | -0.0225 | -70.1299
-6 | -0.4924 | 0.00753 | -0.0204 | -65.3918
-5.5 | -0.4437 | 0.00742 | -0.0185 | -59.7978
-5 | -0.3943 | 0.00731 | -0.0168 | -53.9398
-4.5 | -0.3441 | 0.00719 | -0.0153 | -47.8581
-4 | -0.2938 | 0.00707 | -0.0138 | -41.5559
-3.5 | -0.2448 | 0.00684 | -0.0121 | -35.7895
-3 | -0.2046 | 0.00618 | -0.0088 | -33.1068
-2.5 | -0.1575 | 0.00595 | -0.0068 | -26.4706
-2 | -0.108 | 0.00579 | -0.0052 | -18.6528
-1.5 | -0.0572 | 0.00567 | -0.0039 | -10.0882
-1 | -0.0067 | 0.00561 | -0.0025 | -1.1943
-0.5 | 0.0442 | 0.00556 | -0.0012 | 7.9496
0 | 0.0949 | 0.00555 | 0.0002 | 17.0991
0.5 | 0.1468 | 0.0056 | 0.0013 | 26.2143
1 | 0.1984 | 0.00568 | 0.0025 | 34.9296
1.5 | 0.2496 | 0.00578 | 0.0038 | 43.1834
2 | 0.3004 | 0.0059 | 0.0051 | 50.9153
2.5 | 0.3505 | 0.00605 | 0.0066 | 57.9339
3 | 0.4009 | 0.00617 | 0.008 | 64.9757
3.5 | 0.4505 | 0.00631 | 0.0095 | 71.3946
4 | 0.5001 | 0.00643 | 0.0112 | 77.776
4.5 | 0.5491 | 0.00654 | 0.0129 | 83.9602
5 | 0.5978 | 0.00669 | 0.0147 | 89.3572
5.5 | 0.6476 | 0.00681 | 0.0162 | 95.0954
6 | 0.6984 | 0.00699 | 0.0176 | 99.9142
6.5 | 0.7557 | 0.00722 | 0.0174 | 104.6676
7 | 0.8207 | 0.00751 | 0.0154 | 109.281
7.5 | 0.8942 | 0.00789 | 0.0115 | 113.3333
8 | 0.9547 | 0.00823 | 0.0105 | 116.0024
8.5 | 1.0197 | 0.00863 | 0.0085 | 118.1576
9 | 1.0818 | 0.00908 | 0.007 | 119.141
9.5 | 1.1422 | 0.0095 | 0.0059 | 120.2316
10 | 1.1955 | 0.01003 | 0.0062 | 119.1924
10.5 | 1.2583 | 0.01051 | 0.0044 | 119.7241
11 | 1.3193 | 0.01107 | 0.0029 | 119.178
11.5 | 1.3785 | 0.01173 | 0.0017 | 117.5192
12 | 1.4364 | 0.01245 | 0.0006 | 115.3735
12.5 | 1.4704 | 0.013 | 0.0045 | 113.1077
13 | 1.4785 | 0.01356 | 0.0136 | 109.0339
13.5 | 1.4984 | 0.01427 | 0.0199 | 105.0035
14 | 1.5246 | 0.01506 | 0.0246 | 101.2351
14.5 | 1.5488 | 0.01615 | 0.029 | 95.9009
15 | 1.5756 | 0.01727 | 0.0326 | 91.2334
15.5 | 1.5985 | 0.01871 | 0.0362 | 85.4356
16 | 1.6188 | 0.02046 | 0.0395 | 79.1202
16.5 | 1.639 | 0.02241 | 0.0422 | 73.137
17 | 1.6529 | 0.025 | 0.0446 | 66.116
17.5 | 1.6666 | 0.02786 | 0.0463 | 59.8205
18 | 1.6736 | 0.03156 | 0.0475 | 53.0292
18.5 | 1.6767 | 0.03598 | 0.0479 | 46.6009
19 | 1.6755 | 0.04116 | 0.0474 | 40.707
19.5 | 1.6669 | 0.04753 | 0.0461 | 35.0705
20 | 1.6467 | 0.05563 | 0.0436 | 29.6009

## 69. Re 4M Mach 0.25 (1)
BIGFOIL.COM POLAR EXPORT
NACA22014.5
NACA22014.5 |  |  |  | Cl Max: | 1.428 | at alpha= | 13 | deg
JavaFoil+Calcfoil stall+Eppler ext transition |  |  |  | L/D Max: | 109.055 | at alpha= | 7.5 | deg
Re: | 4000000 |  |  | Cd Min: | 0.00796 | at alpha= | -1.5 | deg
Mach: | 0.25 |  |  | Cl=0 at alpha= | -0.96825 | deg
|  |  |  | @ Cl=0.1, Cd= | 0.008466
|  |  |  | @ Cl=0.4, Cd= | 0.00916
|  |  |  | @ Cl=0.6, Cd= | 0.0095621
alpha (deg) | Cl | Cd | Cm | Cl/Cd
-17.5 | -0.723 | 0.13654 | 0.005 | -5.294
-17 | -0.761 | 0.12845 | 0.005 | -5.926
-16.5 | -0.796 | 0.12024 | 0.005 | -6.622
-16 | -0.828 | 0.11182 | 0.005 | -7.406
-15.5 | -0.866 | 0.0963 | 0.005 | -8.996
-15 | -0.916 | 0.07294 | 0.006 | -12.553
-14.5 | -0.976 | 0.04711 | 0.006 | -20.712
-14 | -1.029 | 0.03046 | 0.006 | -33.775
-13.5 | -1.059 | 0.02354 | 0.006 | -45.01
-13 | -1.077 | 0.01968 | 0.006 | -54.732
-12.5 | -1.083 | 0.01751 | 0.005 | -61.85
-12 | -1.079 | 0.01598 | 0.005 | -67.513
-11.5 | -1.067 | 0.01486 | 0.005 | -71.778
-11 | -1.048 | 0.01394 | 0.004 | -75.15
-10.5 | -1.023 | 0.01316 | 0.004 | -77.684
-10 | -0.992 | 0.01255 | 0.004 | -79.068
-9.5 | -0.957 | 0.01199 | 0.003 | -79.862
-9 | -0.918 | 0.0115 | 0.003 | -79.821
-8.5 | -0.875 | 0.01106 | 0.003 | -79.134
-8 | -0.829 | 0.01069 | 0.002 | -77.568
-7.5 | -0.78 | 0.00973 | 0.002 | -80.109
-7 | -0.727 | 0.00946 | 0.002 | -76.923
-6.5 | -0.673 | 0.00975 | 0.001 | -69.057
-6 | -0.617 | 0.00949 | 0.001 | -64.985
-5.5 | -0.559 | 0.00984 | 0 | -56.855
-5 | -0.501 | 0.00964 | 0 | -51.938
-4.5 | -0.44 | 0.00946 | 0 | -46.57
-4 | -0.38 | 0.00987 | -0.001 | -38.444
-3.5 | -0.318 | 0.00975 | -0.001 | -32.625
-3 | -0.256 | 0.00871 | -0.002 | -29.395
-2.5 | -0.193 | 0.00854 | -0.002 | -22.658
-2 | -0.131 | 0.00851 | -0.002 | -15.351
-1.5 | -0.068 | 0.00796 | -0.003 | -8.492
-1 | -0.004 | 0.00799 | -0.003 | -0.546
-0.5 | 0.059 | 0.00844 | -0.003 | 6.974
0 | 0.122 | 0.00848 | -0.004 | 14.386
0.5 | 0.185 | 0.00854 | -0.004 | 21.679
1 | 0.248 | 0.00861 | -0.005 | 28.791
1.5 | 0.311 | 0.00878 | -0.005 | 35.387
2 | 0.373 | 0.00934 | -0.005 | 39.969
2.5 | 0.436 | 0.00892 | -0.006 | 48.867
3 | 0.498 | 0.0094 | -0.006 | 52.961
3.5 | 0.56 | 0.00949 | -0.006 | 58.993
4 | 0.621 | 0.0096 | -0.007 | 64.693
4.5 | 0.682 | 0.00917 | -0.007 | 74.408
5 | 0.743 | 0.00938 | -0.008 | 79.215
5.5 | 0.803 | 0.00935 | -0.008 | 85.898
6 | 0.862 | 0.00994 | -0.008 | 86.765
6.5 | 0.921 | 0.00956 | -0.009 | 96.288
7 | 0.978 | 0.00974 | -0.009 | 100.484
7.5 | 1.034 | 0.00949 | -0.009 | 109.055
8 | 1.089 | 0.01083 | -0.01 | 100.535
8.5 | 1.142 | 0.01124 | -0.01 | 101.552
9 | 1.192 | 0.01172 | -0.01 | 101.759
9.5 | 1.24 | 0.0123 | -0.011 | 100.762
10 | 1.284 | 0.013 | -0.011 | 98.729
10.5 | 1.324 | 0.01386 | -0.011 | 95.486
11 | 1.359 | 0.01491 | -0.012 | 91.142
11.5 | 1.387 | 0.01624 | -0.012 | 85.451
12 | 1.409 | 0.01801 | -0.012 | 78.24
12.5 | 1.424 | 0.02045 | -0.012 | 69.622
13 | 1.428 | 0.02385 | -0.012 | 59.871
13.5 | 1.424 | 0.02851 | -0.012 | 49.956
14 | 1.414 | 0.03463 | -0.013 | 40.83
14.5 | 1.398 | 0.04196 | -0.013 | 33.326
15 | 1.378 | 0.05055 | -0.012 | 27.259
15.5 | 1.352 | 0.0599 | -0.012 | 22.572
16 | 1.321 | 0.0699 | -0.012 | 18.905
16.5 | 1.287 | 0.08029 | -0.012 | 16.035
17 | 1.25 | 0.09081 | -0.012 | 13.765
17.5 | 1.209 | 0.10159 | -0.012 | 11.901
18 | 1.165 | 0.11262 | -0.012 | 10.34

## 70. Re 4M Mach 0.25 (2)
BIGFOIL.COM POLAR EXPORT
NACA22014.5
NACA22014.5 |  |  |  | Cl Max: | 1.6291 | at alpha= | 17 | deg
XFOIL ncrit=9 |  |  |  | L/D Max: | 118.063 | at alpha= | 9 | deg
Re: | 4000000 |  |  | Cd Min: | 0.0979 | at alpha= | 20 | deg
Mach: | 0.25 |  |  | Cl=0 at alpha= | -0.93524 | deg
|  |  |  | @ Cl=0.1, Cd= | 0.0056136
|  |  |  | @ Cl=0.4, Cd= | 0.0062961
|  |  |  | @ Cl=0.6, Cd= | 0.0067896
alpha (deg) | Cl | Cd | Cm | Cl/Cd
-20 | -1.2834 | 0.09235 | -0.0425 | -13.8971
-19.5 | -1.3166 | 0.08059 | -0.0486 | -16.337
-19 | -1.3599 | 0.06798 | -0.055 | -20.0044
-18.5 | -1.3883 | 0.05778 | -0.0596 | -24.0273
-18 | -1.4044 | 0.04947 | -0.0626 | -28.3889
-17.5 | -1.4175 | 0.04194 | -0.0647 | -33.7983
-17 | -1.4194 | 0.03607 | -0.0653 | -39.3513
-16.5 | -1.4157 | 0.03123 | -0.0648 | -45.3314
-16 | -1.406 | 0.02734 | -0.0631 | -51.4265
-15.5 | -1.3923 | 0.0242 | -0.0604 | -57.5331
-15 | -1.3728 | 0.02183 | -0.0569 | -62.8859
-14.5 | -1.3606 | 0.01944 | -0.0519 | -69.9897
-14 | -1.3424 | 0.01776 | -0.0462 | -75.5856
-13.5 | -1.322 | 0.01657 | -0.0399 | -79.7827
-13 | -1.3043 | 0.01566 | -0.0324 | -83.2886
-12.5 | -1.2833 | 0.0149 | -0.0251 | -86.1275
-12 | -1.2244 | 0.01399 | -0.0248 | -87.5197
-11.5 | -1.1614 | 0.01319 | -0.0253 | -88.0516
-11 | -1.1035 | 0.01216 | -0.0249 | -90.7484
-10.5 | -1.0448 | 0.01145 | -0.0244 | -91.2489
-10 | -0.981 | 0.01081 | -0.025 | -90.7493
-9.5 | -0.919 | 0.0102 | -0.0252 | -90.098
-9 | -0.8475 | 0.00957 | -0.0275 | -88.558
-8.5 | -0.7705 | 0.00904 | -0.031 | -85.2323
-8 | -0.7021 | 0.00858 | -0.0327 | -81.8298
-7.5 | -0.6498 | 0.00828 | -0.0309 | -78.4783
-7 | -0.6016 | 0.00808 | -0.0282 | -74.4554
-6.5 | -0.5546 | 0.00786 | -0.0253 | -70.5598
-6 | -0.5054 | 0.00772 | -0.0228 | -65.4663
-5.5 | -0.4557 | 0.00755 | -0.0206 | -60.3576
-5 | -0.4047 | 0.00742 | -0.0186 | -54.5418
-4.5 | -0.353 | 0.0073 | -0.0168 | -48.3562
-4 | -0.3012 | 0.00719 | -0.0151 | -41.8915
-3.5 | -0.2498 | 0.00703 | -0.0134 | -35.5334
-3 | -0.2088 | 0.00632 | -0.0098 | -33.038
-2.5 | -0.1617 | 0.00605 | -0.0073 | -26.7273
-2 | -0.111 | 0.00587 | -0.0055 | -18.9097
-1.5 | -0.0589 | 0.00576 | -0.004 | -10.2257
-1 | -0.0068 | 0.0057 | -0.0025 | -1.193
-0.5 | 0.0457 | 0.00563 | -0.0011 | 8.1172
0 | 0.0976 | 0.00561 | 0.0005 | 17.3975
0.5 | 0.1509 | 0.00569 | 0.0017 | 26.5202
1 | 0.2039 | 0.00579 | 0.0031 | 35.2159
1.5 | 0.2563 | 0.00591 | 0.0045 | 43.3672
2 | 0.3085 | 0.00604 | 0.006 | 51.0762
2.5 | 0.3603 | 0.00618 | 0.0076 | 58.301
3 | 0.4116 | 0.00633 | 0.0094 | 65.0237
3.5 | 0.4629 | 0.00646 | 0.0111 | 71.6563
4 | 0.5135 | 0.00659 | 0.013 | 77.9211
4.5 | 0.5643 | 0.00669 | 0.015 | 84.3498
5 | 0.6145 | 0.00683 | 0.0171 | 89.9707
5.5 | 0.6654 | 0.00696 | 0.019 | 95.6034
6 | 0.7169 | 0.00718 | 0.0209 | 99.8468
6.5 | 0.7785 | 0.00739 | 0.0205 | 105.3451
7.5 | 0.9263 | 0.00815 | 0.0144 | 113.6564
8 | 0.9874 | 0.00858 | 0.0142 | 115.0816
8.5 | 1.0568 | 0.009 | 0.0122 | 117.4222
9 | 1.1216 | 0.0095 | 0.0112 | 118.0632
9.5 | 1.1826 | 0.01005 | 0.011 | 117.6716
10 | 1.243 | 0.01058 | 0.0109 | 117.4858
10.5 | 1.3083 | 0.01123 | 0.0098 | 116.5004
11 | 1.3718 | 0.01198 | 0.009 | 114.5075
11.5 | 1.4335 | 0.01279 | 0.0085 | 112.0797
12 | 1.4531 | 0.0133 | 0.0163 | 109.2556
12.5 | 1.4694 | 0.01403 | 0.0243 | 104.7327
13 | 1.4917 | 0.01498 | 0.0307 | 99.5794
13.5 | 1.5182 | 0.01607 | 0.0359 | 94.4742
14 | 1.5441 | 0.01741 | 0.0406 | 88.6904
15 | 1.5883 | 0.02114 | 0.0486 | 75.1325
15.5 | 1.6051 | 0.02371 | 0.0518 | 67.6972
16 | 1.618 | 0.02688 | 0.0542 | 60.1935
16.5 | 1.6266 | 0.03078 | 0.0557 | 52.846
17 | 1.6291 | 0.03558 | 0.0563 | 45.787
17.5 | 1.621 | 0.04181 | 0.0557 | 38.7706
18 | 1.6087 | 0.04896 | 0.0541 | 32.8574
18.5 | 1.5864 | 0.05762 | 0.0512 | 27.5321
19 | 1.5462 | 0.06874 | 0.0465 | 22.4935
19.5 | 1.4892 | 0.08249 | 0.04 | 18.0531
20 | 1.424 | 0.0979 | 0.0322 | 14.5455

## 71. Re 4M Mach 0.50 (1)
BIGFOIL.COM POLAR EXPORT
NACA22014.5
NACA22014.5 |  |  |  | Cl Max: | 1.232 | at alpha= | 9.5 | deg
JavaFoil+Calcfoil stall+Eppler ext transition |  |  |  | L/D Max: | 89.805 | at alpha= | 5 | deg
Re: | 4000000 |  |  | Cd Min: | 0.00826 | at alpha= | -1.5 | deg
Mach: | 0.5 |  |  | Cl=0 at alpha= | -0.96479 | deg
|  |  |  | @ Cl=0.1, Cd= | 0.0084954
|  |  |  | @ Cl=0.4, Cd= | 0.0091097
|  |  |  | @ Cl=0.6, Cd= | 0.0091047
alpha (deg) | Cl | Cd | Cm | Cl/Cd
-20 | -1.033 | 0.16369 | 0.007 | -6.308
-19.5 | -1.006 | 0.15025 | 0.007 | -6.694
-19 | -0.979 | 0.15486 | 0.006 | -6.324
-18.5 | -0.952 | 0.1396 | 0.006 | -6.823
-18 | -0.927 | 0.1287 | 0.006 | -7.203
-17.5 | -0.899 | 0.13011 | 0.006 | -6.91
-17 | -0.873 | 0.11955 | 0.005 | -7.306
-16.5 | -0.846 | 0.12187 | 0.005 | -6.939
-16 | -0.82 | 0.11064 | 0.005 | -7.414
-15.5 | -0.792 | 0.11255 | 0.005 | -7.037
-15 | -0.766 | 0.10253 | 0.004 | -7.476
-14.5 | -0.738 | 0.10631 | 0.004 | -6.945
-14 | -0.712 | 0.09454 | 0.004 | -7.537
-13.5 | -0.684 | 0.09935 | 0.004 | -6.888
-13 | -0.658 | 0.08681 | 0.003 | -7.578
-12.5 | -0.631 | 0.08672 | 0.003 | -7.272
-12 | -0.604 | 0.07964 | 0.003 | -7.583
-11.5 | -0.577 | 0.07921 | 0.003 | -7.279
-11 | -0.55 | 0.07168 | 0.003 | -7.675
-10.5 | -0.522 | 0.07021 | 0.002 | -7.44
-10 | -0.497 | 0.06331 | 0.002 | -7.848
-9.5 | -0.469 | 0.06152 | 0.002 | -7.625
-9 | -0.443 | 0.05763 | 0.002 | -7.69
-8.5 | -0.791 | 0.01459 | 0.003 | -54.224
-8 | -0.819 | 0.01318 | 0.003 | -62.167
-7.5 | -0.805 | 0.0123 | 0.002 | -65.424
-7 | -0.77 | 0.01161 | 0.002 | -66.339
-6.5 | -0.724 | 0.01107 | 0.001 | -65.448
-6 | -0.672 | 0.0106 | 0.001 | -63.356
-5.5 | -0.614 | 0.00933 | 0 | -65.801
-5 | -0.552 | 0.00931 | 0 | -59.341
-4.5 | -0.488 | 0.0096 | 0 | -50.834
-4 | -0.422 | 0.00935 | -0.001 | -45.082
-3.5 | -0.354 | 0.00973 | -0.001 | -36.379
-3 | -0.285 | 0.00948 | -0.002 | -30.073
-2.5 | -0.216 | 0.00835 | -0.002 | -25.846
-2 | -0.146 | 0.0083 | -0.003 | -17.563
-1.5 | -0.075 | 0.00826 | -0.003 | -9.135
-1 | -0.005 | 0.00865 | -0.003 | -0.563
-0.5 | 0.066 | 0.00868 | -0.004 | 7.571
0 | 0.136 | 0.0083 | -0.004 | 16.402
0.5 | 0.207 | 0.00836 | -0.005 | 24.71
1 | 0.277 | 0.00855 | -0.005 | 32.34
1.5 | 0.346 | 0.00867 | -0.006 | 39.947
2 | 0.416 | 0.00924 | -0.006 | 45.039
2.5 | 0.485 | 0.00932 | -0.006 | 52.069
3 | 0.554 | 0.00901 | -0.007 | 61.485
3.5 | 0.622 | 0.00915 | -0.007 | 67.996
4 | 0.69 | 0.00889 | -0.008 | 77.596
4.5 | 0.756 | 0.00912 | -0.008 | 82.964
5 | 0.822 | 0.00915 | -0.008 | 89.805
5.5 | 0.886 | 0.01054 | -0.009 | 84.08
6 | 0.948 | 0.01127 | -0.009 | 84.144
6.5 | 1.009 | 0.01169 | -0.01 | 86.277
7 | 1.066 | 0.01246 | -0.01 | 85.527
7.5 | 1.118 | 0.01312 | -0.01 | 85.236
8 | 1.165 | 0.01401 | -0.011 | 83.179
8.5 | 1.204 | 0.01524 | -0.011 | 78.973
9 | 1.229 | 0.01707 | -0.011 | 72
9.5 | 1.232 | 0.02019 | -0.012 | 61.038
10 | 1.2 | 0.02664 | -0.011 | 45.054
10.5 | 1.106 | 0.04121 | -0.011 | 26.849
11 | 0.687 | 0.07796 | -0.009 | 8.807
11.5 | 0.709 | 0.08518 | -0.009 | 8.321
12 | 0.725 | 0.09599 | -0.008 | 7.548
12.5 | 0.751 | 0.10174 | -0.008 | 7.38
13 | 0.778 | 0.10628 | -0.008 | 7.319
13.5 | 0.805 | 0.10874 | -0.008 | 7.407
14 | 0.835 | 0.11409 | -0.009 | 7.315
14.5 | 0.864 | 0.11924 | -0.009 | 7.244

## 72. Re 4M Mach 0.50 (2)
BIGFOIL.COM POLAR EXPORT
NACA22014.5
NACA22014.5 |  |  |  | Cl Max: | 1.5281 | at alpha= | 12.5 | deg
XFOIL ncrit=9 |  |  |  | L/D Max: | 110.01 | at alpha= | 8 | deg
Re: | 4000000 |  |  | Cd Min: | 0.14968 | at alpha= | 17.5 | deg
Mach: | 0.5 |  |  | Cl=0 at alpha= | -0.93718 | deg
|  |  |  | @ Cl=0.1, Cd= | 0.0060015
|  |  |  | @ Cl=0.4, Cd= | 0.0067829
|  |  |  | @ Cl=0.6, Cd= | 0.0072514
alpha (deg) | Cl | Cd | Cm | Cl/Cd
-14.5 | -0.6558 | 0.12475 | -0.0227 | -5.2569
-14 | -0.6821 | 0.11108 | -0.03 | -6.1406
-13.5 | -0.726 | 0.09558 | -0.0382 | -7.5957
-13 | -0.7601 | 0.08215 | -0.0457 | -9.2526
-12.5 | -0.7878 | 0.07017 | -0.0525 | -11.227
-12 | -0.8214 | 0.05829 | -0.0594 | -14.0916
-11.5 | -0.8613 | 0.04686 | -0.0655 | -18.3803
-11 | -0.8978 | 0.03721 | -0.0687 | -24.1279
-10.5 | -0.9261 | 0.02992 | -0.0676 | -30.9525
-9.5 | -0.9426 | 0.01809 | -0.061 | -52.1061
-9 | -0.9213 | 0.01424 | -0.0556 | -64.698
-8.5 | -0.8648 | 0.01186 | -0.0529 | -72.9174
-8 | -0.7638 | 0.01034 | -0.057 | -73.8685
-7.5 | -0.6869 | 0.00948 | -0.0566 | -72.4578
-7 | -0.6521 | 0.00907 | -0.048 | -71.8964
-6.5 | -0.6067 | 0.00875 | -0.0416 | -69.3371
-6 | -0.5552 | 0.00848 | -0.0365 | -65.4717
-5.5 | -0.5025 | 0.00821 | -0.0319 | -61.2058
-5 | -0.4469 | 0.00801 | -0.0281 | -55.7928
-4.5 | -0.3893 | 0.00784 | -0.0249 | -49.6556
-4 | -0.3315 | 0.00768 | -0.0219 | -43.1641
-3.5 | -0.2733 | 0.00754 | -0.0191 | -36.2467
-3 | -0.2167 | 0.00739 | -0.0162 | -29.3234
-2.5 | -0.1764 | 0.00653 | -0.0106 | -27.0138
-2 | -0.1222 | 0.00626 | -0.0075 | -19.5208
-1.5 | -0.0646 | 0.00611 | -0.0051 | -10.5728
-1 | -0.0074 | 0.00602 | -0.0026 | -1.2292
-0.5 | 0.0515 | 0.00601 | -0.0004 | 8.5691
0 | 0.1089 | 0.006 | 0.002 | 18.15
0.5 | 0.1679 | 0.0061 | 0.0041 | 27.5246
1 | 0.2265 | 0.00623 | 0.0063 | 36.3563
1.5 | 0.284 | 0.00641 | 0.0088 | 44.3058
2 | 0.3418 | 0.00658 | 0.0113 | 51.9453
2.5 | 0.3988 | 0.00678 | 0.014 | 58.8201
3 | 0.4567 | 0.00692 | 0.0167 | 65.9971
3.5 | 0.515 | 0.00703 | 0.0195 | 73.2575
4 | 0.5715 | 0.00719 | 0.0228 | 79.4854
4.5 | 0.6272 | 0.00731 | 0.0265 | 85.8003
5 | 0.6793 | 0.00751 | 0.031 | 90.4527
5.5 | 0.733 | 0.00766 | 0.0354 | 95.6919
6 | 0.7894 | 0.00794 | 0.0393 | 99.4207
6.5 | 0.8799 | 0.0084 | 0.0368 | 104.75
7 | 0.9766 | 0.00905 | 0.0333 | 107.9116
7.5 | 1.0599 | 0.00964 | 0.033 | 109.9481
8 | 1.1375 | 0.01034 | 0.034 | 110.0097
8.5 | 1.2093 | 0.01114 | 0.0362 | 108.5548
9 | 1.2847 | 0.01198 | 0.0382 | 107.2371
9.5 | 1.362 | 0.01303 | 0.0399 | 104.528
10 | 1.4194 | 0.0142 | 0.0448 | 99.9577
10.5 | 1.4434 | 0.01553 | 0.0543 | 92.9427
11 | 1.4724 | 0.01721 | 0.0623 | 85.5549
11.5 | 1.4981 | 0.01953 | 0.0695 | 76.7076
12 | 1.5187 | 0.02274 | 0.0752 | 66.7854
12.5 | 1.5281 | 0.02727 | 0.0793 | 56.0359
13 | 1.5228 | 0.0335 | 0.081 | 45.4567
13.5 | 1.498 | 0.04174 | 0.08 | 35.8888
14 | 1.4581 | 0.05167 | 0.0765 | 28.2195
14.5 | 1.4047 | 0.06311 | 0.0711 | 22.258
15 | 1.3417 | 0.07584 | 0.0639 | 17.6912
15.5 | 1.2665 | 0.09029 | 0.0547 | 14.027
16 | 1.1866 | 0.1061 | 0.044 | 11.1838
16.5 | 1.1169 | 0.12192 | 0.033 | 9.1609
17 | 1.0677 | 0.13639 | 0.0231 | 7.8283
17.5 | 1.0346 | 0.14968 | 0.014 | 6.9121

## 73. Re 5M Mach 0.00 (1)
BIGFOIL.COM POLAR EXPORT
NACA22014.5
NACA22014.5 |  |  |  | Cl Max: | 1.504 | at alpha= | 15 | deg
JavaFoil+Calcfoil stall+Eppler ext transition |  |  |  | L/D Max: | 119.409 | at alpha= | 8.5 | deg
Re: | 5000000 |  |  | Cd Min: | 0.00819 | at alpha= | -2 | deg
Mach: | 0 |  |  | Cl=0 at alpha= | -0.96721 | deg
|  |  |  | @ Cl=0.1, Cd= | 0.0086934
|  |  |  | @ Cl=0.4, Cd= | 0.0094133
|  |  |  | @ Cl=0.6, Cd= | 0.0091456
alpha (deg) | Cl | Cd | Cm | Cl/Cd
-19.5 | -0.996 | 0.1157 | 0.007 | -8.612
-19 | -1.02 | 0.10154 | 0.007 | -10.044
-18.5 | -1.047 | 0.08552 | 0.008 | -12.239
-18 | -1.073 | 0.0708 | 0.008 | -15.158
-17.5 | -1.1 | 0.05752 | 0.008 | -19.118
-17 | -1.127 | 0.04528 | 0.008 | -24.881
-16.5 | -1.149 | 0.03618 | 0.007 | -31.764
-16 | -1.166 | 0.02997 | 0.007 | -38.906
-15.5 | -1.178 | 0.02526 | 0.007 | -46.659
-15 | -1.186 | 0.02183 | 0.007 | -54.324
-14.5 | -1.188 | 0.01929 | 0.007 | -61.596
-14 | -1.185 | 0.01757 | 0.006 | -67.422
-13.5 | -1.177 | 0.01618 | 0.006 | -72.744
-13 | -1.164 | 0.01512 | 0.006 | -76.958
-12.5 | -1.146 | 0.01422 | 0.005 | -80.587
-12 | -1.123 | 0.01347 | 0.005 | -83.346
-11.5 | -1.095 | 0.01283 | 0.005 | -85.403
-11 | -1.064 | 0.01224 | 0.004 | -86.936
-10.5 | -1.03 | 0.01175 | 0.004 | -87.596
-10 | -0.992 | 0.01131 | 0.004 | -87.657
-9.5 | -0.951 | 0.01092 | 0.003 | -87.085
-9 | -0.907 | 0.01054 | 0.003 | -86.089
-8.5 | -0.861 | 0.0096 | 0.003 | -89.71
-8 | -0.813 | 0.00933 | 0.002 | -87.156
-7.5 | -0.762 | 0.00959 | 0.002 | -79.513
-7 | -0.71 | 0.00937 | 0.001 | -75.71
-6.5 | -0.656 | 0.00971 | 0.001 | -67.525
-6 | -0.6 | 0.00949 | 0.001 | -63.225
-5.5 | -0.544 | 0.0093 | 0 | -58.422
-5 | -0.486 | 0.00975 | 0 | -49.847
-4.5 | -0.427 | 0.00957 | 0 | -44.633
-4 | -0.368 | 0.00941 | -0.001 | -39.133
-3.5 | -0.308 | 0.00991 | -0.001 | -31.117
-3 | -0.248 | 0.00838 | -0.001 | -29.587
-2.5 | -0.187 | 0.00825 | -0.002 | -22.733
-2 | -0.127 | 0.00819 | -0.002 | -15.452
-1.5 | -0.065 | 0.00865 | -0.003 | -7.565
-1 | -0.004 | 0.0087 | -0.003 | -0.485
-0.5 | 0.057 | 0.00863 | -0.003 | 6.609
0 | 0.118 | 0.00872 | -0.004 | 13.55
0.5 | 0.179 | 0.00878 | -0.004 | 20.427
1 | 0.24 | 0.00883 | -0.004 | 27.213
1.5 | 0.301 | 0.00845 | -0.005 | 35.626
2 | 0.362 | 0.00935 | -0.005 | 38.709
2.5 | 0.422 | 0.00945 | -0.006 | 44.703
3 | 0.483 | 0.0095 | -0.006 | 50.818
3.5 | 0.543 | 0.00959 | -0.006 | 56.571
4 | 0.602 | 0.00913 | -0.007 | 65.992
4.5 | 0.662 | 0.00924 | -0.007 | 71.608
5 | 0.721 | 0.00974 | -0.007 | 73.989
5.5 | 0.78 | 0.0093 | -0.008 | 83.854
6 | 0.838 | 0.00986 | -0.008 | 84.958
6.5 | 0.895 | 0.00998 | -0.008 | 89.69
7 | 0.952 | 0.00958 | -0.009 | 99.308
7.5 | 1.007 | 0.00926 | -0.009 | 108.773
8 | 1.062 | 0.0095 | -0.009 | 111.779
8.5 | 1.115 | 0.00933 | -0.01 | 119.409
9 | 1.166 | 0.01067 | -0.01 | 109.268
9.5 | 1.215 | 0.01111 | -0.01 | 109.408
10 | 1.262 | 0.01162 | -0.011 | 108.613
10.5 | 1.307 | 0.01222 | -0.011 | 106.911
11 | 1.348 | 0.01292 | -0.011 | 104.35
11.5 | 1.385 | 0.01375 | -0.012 | 100.737
12 | 1.418 | 0.01475 | -0.012 | 96.127
12.5 | 1.447 | 0.01601 | -0.012 | 90.369
13 | 1.469 | 0.01758 | -0.012 | 83.576
13.5 | 1.485 | 0.01968 | -0.013 | 75.46
14 | 1.496 | 0.02242 | -0.013 | 66.74
14.5 | 1.502 | 0.02595 | -0.013 | 57.885
15 | 1.504 | 0.03034 | -0.013 | 49.564
15.5 | 1.5 | 0.03566 | -0.013 | 42.061
16 | 1.492 | 0.04194 | -0.013 | 35.57
16.5 | 1.481 | 0.04895 | -0.013 | 30.259
17 | 1.469 | 0.05631 | -0.013 | 26.089
17.5 | 1.455 | 0.06426 | -0.013 | 22.638
18 | 1.438 | 0.07282 | -0.013 | 19.749
18.5 | 1.421 | 0.08128 | -0.013 | 17.481
19 | 1.402 | 0.09005 | -0.013 | 15.569
19.5 | 1.382 | 0.09906 | -0.013 | 13.948
20 | 1.36 | 0.1081 | -0.013 | 12.585

## 74. Re 5M Mach 0.00 (2)
BIGFOIL.COM POLAR EXPORT
NACA22014.5
NACA22014.5 |  |  |  | Cl Max: | 1.7158 | at alpha= | 19 | deg
XFOIL ncrit=9 |  |  |  | L/D Max: | 126.06 | at alpha= | 9.5 | deg
Re: | 5000000 |  |  | Cd Min: | 0.04586 | at alpha= | 20 | deg
Mach: | 0 |  |  | Cl=0 at alpha= | -0.93836 | deg
|  |  |  | @ Cl=0.1, Cd= | 0.005467
|  |  |  | @ Cl=0.4, Cd= | 0.0060638
|  |  |  | @ Cl=0.6, Cd= | 0.0064751
alpha (deg) | Cl | Cd | Cm | Cl/Cd
-20 | -1.616 | 0.03581 | -0.0558 | -45.1271
-19.5 | -1.6086 | 0.03182 | -0.0555 | -50.5531
-19 | -1.599 | 0.02836 | -0.0544 | -56.3822
-18.5 | -1.5834 | 0.02565 | -0.0529 | -61.731
-18 | -1.5649 | 0.02338 | -0.0508 | -66.9333
-17.5 | -1.5444 | 0.02145 | -0.0483 | -72
-17 | -1.5211 | 0.01987 | -0.0455 | -76.5526
-16.5 | -1.4953 | 0.01858 | -0.0424 | -80.479
-16 | -1.4687 | 0.01746 | -0.0389 | -84.118
-15.5 | -1.4434 | 0.01643 | -0.0348 | -87.8515
-15 | -1.4228 | 0.01545 | -0.0294 | -92.0906
-14.5 | -1.4049 | 0.01472 | -0.0229 | -95.4416
-14 | -1.4 | 0.01422 | -0.0133 | -98.4529
-13.5 | -1.344 | 0.0135 | -0.0141 | -99.5556
-13 | -1.2863 | 0.01284 | -0.0152 | -100.1791
-12.5 | -1.2272 | 0.01224 | -0.0164 | -100.2614
-12 | -1.1675 | 0.01168 | -0.0177 | -99.9572
-11.5 | -1.1156 | 0.01101 | -0.0173 | -101.3261
-11 | -1.0596 | 0.01046 | -0.0176 | -101.3002
-10.5 | -0.9996 | 0.00997 | -0.0187 | -100.2608
-10 | -0.9384 | 0.00955 | -0.0201 | -98.2618
-9.5 | -0.8723 | 0.00902 | -0.0225 | -96.7073
-9 | -0.7985 | 0.00856 | -0.0266 | -93.2827
-8.5 | -0.7355 | 0.00823 | -0.0282 | -89.3682
-8 | -0.6862 | 0.00794 | -0.0267 | -86.4232
-7.5 | -0.6396 | 0.00775 | -0.0245 | -82.529
-7 | -0.5928 | 0.0076 | -0.0224 | -78
-6.5 | -0.5455 | 0.00743 | -0.0203 | -73.4186
-6 | -0.4967 | 0.00731 | -0.0186 | -67.948
-5.5 | -0.4474 | 0.00719 | -0.017 | -62.2253
-5 | -0.3975 | 0.00708 | -0.0155 | -56.1441
-4.5 | -0.347 | 0.007 | -0.0142 | -49.5714
-4 | -0.2961 | 0.0069 | -0.0129 | -42.913
-3.5 | -0.2456 | 0.00677 | -0.0116 | -36.2777
-3 | -0.2044 | 0.00619 | -0.0085 | -33.021
-2.5 | -0.1569 | 0.00595 | -0.0066 | -26.3697
-2 | -0.1079 | 0.00573 | -0.0051 | -18.8307
-1.5 | -0.0573 | 0.00564 | -0.0038 | -10.1596
-1 | -0.0063 | 0.00556 | -0.0025 | -1.1331
-0.5 | 0.0448 | 0.0055 | -0.0013 | 8.1455
0 | 0.0948 | 0.00546 | 0.0001 | 17.3626
0.5 | 0.1468 | 0.00553 | 0.0011 | 26.5461
1 | 0.1984 | 0.00563 | 0.0022 | 35.2398
1.5 | 0.2502 | 0.0057 | 0.0033 | 43.8947
2 | 0.3011 | 0.00582 | 0.0045 | 51.7354
2.5 | 0.3518 | 0.00594 | 0.0057 | 59.2256
3 | 0.4024 | 0.00607 | 0.007 | 66.2932
3.5 | 0.4529 | 0.00617 | 0.0083 | 73.4036
4 | 0.5029 | 0.00629 | 0.0097 | 79.9523
4.5 | 0.5529 | 0.00637 | 0.0111 | 86.7975
5 | 0.6022 | 0.00648 | 0.0127 | 92.9321
5.5 | 0.6511 | 0.00657 | 0.0143 | 99.102
6 | 0.6992 | 0.00674 | 0.0161 | 103.7389
6.5 | 0.7502 | 0.00687 | 0.0172 | 109.1994
7 | 0.8073 | 0.00713 | 0.0169 | 113.2258
7.5 | 0.874 | 0.00741 | 0.0144 | 117.9487
8 | 0.9454 | 0.00781 | 0.0108 | 121.0499
8.5 | 1.0053 | 0.00812 | 0.0097 | 123.8054
9 | 1.0694 | 0.00856 | 0.0076 | 124.9299
9.5 | 1.1295 | 0.00896 | 0.0063 | 126.0603
10 | 1.186 | 0.00941 | 0.0058 | 126.0361
10.5 | 1.2397 | 0.00994 | 0.0058 | 124.7183
11 | 1.3004 | 0.01045 | 0.0042 | 124.4402
11.5 | 1.3595 | 0.01099 | 0.0028 | 123.7034
12 | 1.4167 | 0.01166 | 0.0017 | 121.5009
13 | 1.5036 | 0.01297 | 0.005 | 115.9291
13.5 | 1.5135 | 0.01349 | 0.0135 | 112.1942
14 | 1.5343 | 0.01422 | 0.0194 | 107.8973
14.5 | 1.5613 | 0.015 | 0.0236 | 104.0867
15 | 1.5859 | 0.01607 | 0.0277 | 98.687
15.5 | 1.6119 | 0.0172 | 0.0312 | 93.7151
16 | 1.6351 | 0.01859 | 0.0345 | 87.9559
16.5 | 1.657 | 0.02019 | 0.0375 | 82.0703
17 | 1.6751 | 0.02218 | 0.0402 | 75.523
17.5 | 1.6921 | 0.02447 | 0.0424 | 69.15
18 | 1.7018 | 0.02752 | 0.0443 | 61.8387
18.5 | 1.7145 | 0.03062 | 0.0453 | 55.9928
19 | 1.7158 | 0.03501 | 0.0459 | 49.0089
19.5 | 1.714 | 0.04009 | 0.0456 | 42.7538
20 | 1.7093 | 0.04586 | 0.0445 | 37.2721

## 75. Re 5M Mach 0.10 (1)
BIGFOIL.COM POLAR EXPORT
NACA22014.5
NACA22014.5 |  |  |  | Cl Max: | 1.491 | at alpha= | 14.5 | deg
JavaFoil+Calcfoil stall+Eppler ext transition |  |  |  | L/D Max: | 117.178 | at alpha= | 8 | deg
Re: | 5000000 |  |  | Cd Min: | 0.0082 | at alpha= | -1.5 | deg
Mach: | 0.1 |  |  | Cl=0 at alpha= | -0.96721 | deg
|  |  |  | @ Cl=0.1, Cd= | 0.0087139
|  |  |  | @ Cl=0.4, Cd= | 0.009452
|  |  |  | @ Cl=0.6, Cd= | 0.009125
alpha (deg) | Cl | Cd | Cm | Cl/Cd
-19.5 | -0.941 | 0.12924 | 0.007 | -7.28
-19 | -0.964 | 0.11709 | 0.007 | -8.231
-18.5 | -0.99 | 0.10196 | 0.007 | -9.711
-18 | -1.02 | 0.08482 | 0.007 | -12.023
-17.5 | -1.05 | 0.06888 | 0.007 | -15.243
-17 | -1.082 | 0.05338 | 0.007 | -20.277
-16.5 | -1.111 | 0.04164 | 0.007 | -26.68
-16 | -1.133 | 0.03366 | 0.007 | -33.662
-15.5 | -1.151 | 0.02766 | 0.007 | -41.618
-15 | -1.164 | 0.02334 | 0.007 | -49.844
-14.5 | -1.171 | 0.02027 | 0.007 | -57.753
-14 | -1.171 | 0.01818 | 0.006 | -64.404
-13.5 | -1.166 | 0.01666 | 0.006 | -69.964
-13 | -1.156 | 0.01544 | 0.006 | -74.863
-12.5 | -1.14 | 0.0145 | 0.005 | -78.646
-12 | -1.119 | 0.01371 | 0.005 | -81.628
-11.5 | -1.093 | 0.013 | 0.005 | -84.084
-11 | -1.063 | 0.0124 | 0.004 | -85.772
-10.5 | -1.03 | 0.01187 | 0.004 | -86.745
-10 | -0.993 | 0.01141 | 0.004 | -86.977
-9.5 | -0.953 | 0.01102 | 0.003 | -86.469
-9 | -0.91 | 0.01062 | 0.003 | -85.68
-8.5 | -0.864 | 0.00914 | 0.003 | -94.545
-8 | -0.816 | 0.00938 | 0.002 | -86.971
-7.5 | -0.765 | 0.00968 | 0.002 | -79.085
-7 | -0.713 | 0.00943 | 0.002 | -75.561
-6.5 | -0.658 | 0.00976 | 0.001 | -67.486
-6 | -0.603 | 0.00953 | 0.001 | -63.262
-5.5 | -0.546 | 0.00933 | 0 | -58.493
-5 | -0.488 | 0.00975 | 0 | -50.071
-4.5 | -0.429 | 0.00957 | 0 | -44.851
-4 | -0.37 | 0.00945 | -0.001 | -39.141
-3.5 | -0.31 | 0.00931 | -0.001 | -33.263
-3 | -0.249 | 0.00838 | -0.001 | -29.74
-2.5 | -0.188 | 0.00834 | -0.002 | -22.582
-2 | -0.127 | 0.00822 | -0.002 | -15.472
-1.5 | -0.066 | 0.0082 | -0.003 | -8.025
-1 | -0.004 | 0.00872 | -0.003 | -0.487
-0.5 | 0.057 | 0.0087 | -0.003 | 6.583
0 | 0.119 | 0.00872 | -0.004 | 13.616
0.5 | 0.18 | 0.00878 | -0.004 | 20.519
1 | 0.241 | 0.00839 | -0.004 | 28.794
1.5 | 0.303 | 0.00851 | -0.005 | 35.537
2 | 0.364 | 0.00941 | -0.005 | 38.623
2.5 | 0.424 | 0.00948 | -0.006 | 44.764
3 | 0.485 | 0.00954 | -0.006 | 50.831
3.5 | 0.545 | 0.00907 | -0.006 | 60.159
4 | 0.605 | 0.00913 | -0.007 | 66.276
4.5 | 0.665 | 0.00925 | -0.007 | 71.888
5 | 0.724 | 0.0098 | -0.007 | 73.941
5.5 | 0.783 | 0.00933 | -0.008 | 83.912
6 | 0.841 | 0.00995 | -0.008 | 84.575
6.5 | 0.899 | 0.00951 | -0.008 | 94.55
7 | 0.956 | 0.00964 | -0.009 | 99.114
7.5 | 1.011 | 0.00933 | -0.009 | 108.456
8 | 1.066 | 0.0091 | -0.009 | 117.178
8.5 | 1.119 | 0.01041 | -0.01 | 107.54
9 | 1.171 | 0.01077 | -0.01 | 108.676
9.5 | 1.22 | 0.01123 | -0.01 | 108.637
10 | 1.266 | 0.01176 | -0.011 | 107.689
10.5 | 1.31 | 0.01239 | -0.011 | 105.705
11 | 1.351 | 0.01312 | -0.011 | 102.925
11.5 | 1.387 | 0.014 | -0.012 | 99.049
12 | 1.419 | 0.01507 | -0.012 | 94.162
12.5 | 1.446 | 0.01643 | -0.012 | 88.002
13 | 1.466 | 0.01815 | -0.012 | 80.765
13.5 | 1.48 | 0.02049 | -0.013 | 72.214
14 | 1.489 | 0.02349 | -0.013 | 63.377
14.5 | 1.491 | 0.0275 | -0.013 | 54.22
15 | 1.49 | 0.03238 | -0.013 | 46.009
15.5 | 1.484 | 0.03809 | -0.013 | 38.946
16 | 1.473 | 0.04485 | -0.013 | 32.835
16.5 | 1.459 | 0.05241 | -0.013 | 27.837
17 | 1.444 | 0.06027 | -0.013 | 23.956
17.5 | 1.426 | 0.06893 | -0.013 | 20.688
18 | 1.407 | 0.07756 | -0.013 | 18.14
18.5 | 1.387 | 0.08635 | -0.013 | 16.058
19 | 1.365 | 0.09542 | -0.013 | 14.3
19.5 | 1.341 | 0.10476 | -0.013 | 12.8

## 76. Re 5M Mach 0.10 (2)
BIGFOIL.COM POLAR EXPORT
NACA22014.5
NACA22014.5 |  |  |  | Cl Max: | 1.7081 | at alpha= | 18.5 | deg
XFOIL ncrit=9 |  |  |  | L/D Max: | 125.674 | at alpha= | 10 | deg
Re: | 5000000 |  |  | Cd Min: | 0.05075 | at alpha= | 20 | deg
Mach: | 0.1 |  |  | Cl=0 at alpha= | -0.93774 | deg
|  |  |  | @ Cl=0.1, Cd= | 0.0054763
|  |  |  | @ Cl=0.4, Cd= | 0.0060703
|  |  |  | @ Cl=0.6, Cd= | 0.0064791
alpha (deg) | Cl | Cd | Cm | Cl/Cd
-20 | -1.5954 | 0.04016 | -0.0576 | -39.7261
-19.5 | -1.5941 | 0.03521 | -0.0579 | -45.2741
-19 | -1.5887 | 0.03101 | -0.0574 | -51.2319
-18.5 | -1.5767 | 0.02771 | -0.0561 | -56.9
-18 | -1.5609 | 0.025 | -0.0543 | -62.436
-17.5 | -1.5422 | 0.02273 | -0.0519 | -67.8487
-17 | -1.5206 | 0.02087 | -0.0491 | -72.8606
-16.5 | -1.4961 | 0.01936 | -0.046 | -77.2779
-16 | -1.4705 | 0.01807 | -0.0425 | -81.378
-15.5 | -1.4439 | 0.01698 | -0.0386 | -85.0353
-15 | -1.4202 | 0.01598 | -0.0338 | -88.8736
-14.5 | -1.4014 | 0.01509 | -0.0275 | -92.8694
-14 | -1.3924 | 0.01446 | -0.0188 | -96.2932
-13.5 | -1.3538 | 0.0138 | -0.0158 | -98.1014
-13 | -1.2958 | 0.01308 | -0.0167 | -99.0673
-12.5 | -1.2362 | 0.01243 | -0.0177 | -99.4529
-12 | -1.1758 | 0.01185 | -0.0189 | -99.2236
-11.5 | -1.1223 | 0.01118 | -0.0186 | -100.3846
-11 | -1.0666 | 0.01059 | -0.0187 | -100.7177
-10.5 | -1.0064 | 0.01007 | -0.0196 | -99.9404
-10 | -0.9444 | 0.00962 | -0.021 | -98.1705
-9.5 | -0.8783 | 0.0091 | -0.0232 | -96.5165
-9 | -0.8032 | 0.00862 | -0.0273 | -93.1787
-8.5 | -0.7392 | 0.00827 | -0.029 | -89.3833
-8 | -0.6894 | 0.00799 | -0.0274 | -86.2829
-7.5 | -0.6428 | 0.00779 | -0.0252 | -82.516
-7 | -0.5956 | 0.00764 | -0.023 | -77.9581
-6.5 | -0.5483 | 0.00746 | -0.0208 | -73.4987
-6 | -0.4991 | 0.00734 | -0.0191 | -67.9973
-5.5 | -0.4497 | 0.00721 | -0.0174 | -62.3717
-5 | -0.3995 | 0.00711 | -0.0158 | -56.1885
-4.5 | -0.3486 | 0.00702 | -0.0144 | -49.6581
-4 | -0.2975 | 0.00691 | -0.0131 | -43.0535
-3.5 | -0.2466 | 0.00679 | -0.0118 | -36.3181
-3 | -0.2053 | 0.00621 | -0.0087 | -33.0596
-2.5 | -0.1577 | 0.00597 | -0.0067 | -26.4154
-2 | -0.1084 | 0.00574 | -0.0051 | -18.885
-1.5 | -0.0574 | 0.00566 | -0.0038 | -10.1413
-1 | -0.0064 | 0.00557 | -0.0025 | -1.149
-0.5 | 0.045 | 0.00551 | -0.0013 | 8.167
0 | 0.0953 | 0.00547 | 0.0001 | 17.4223
0.5 | 0.1477 | 0.00554 | 0.0012 | 26.6606
1 | 0.1994 | 0.00564 | 0.0023 | 35.3546
1.5 | 0.2514 | 0.00572 | 0.0034 | 43.951
2 | 0.3026 | 0.00583 | 0.0046 | 51.9039
2.5 | 0.3534 | 0.00597 | 0.006 | 59.196
3 | 0.4045 | 0.00608 | 0.0072 | 66.5296
3.5 | 0.4552 | 0.00619 | 0.0086 | 73.538
4 | 0.5056 | 0.0063 | 0.01 | 80.254
4.5 | 0.5557 | 0.00639 | 0.0115 | 86.964
5 | 0.6054 | 0.00649 | 0.0131 | 93.282
5.5 | 0.6544 | 0.0066 | 0.0148 | 99.1515
6 | 0.7029 | 0.00676 | 0.0166 | 103.9793
6.5 | 0.7541 | 0.0069 | 0.0178 | 109.2899
7 | 0.8118 | 0.00717 | 0.0175 | 113.2218
7.5 | 0.8796 | 0.00745 | 0.0149 | 118.0671
8 | 0.9517 | 0.00787 | 0.0113 | 120.9276
8.5 | 1.0121 | 0.00818 | 0.0103 | 123.7286
9 | 1.0768 | 0.00862 | 0.0082 | 124.9188
9.5 | 1.137 | 0.00905 | 0.0072 | 125.6354
10 | 1.1939 | 0.0095 | 0.0068 | 125.6737
10.5 | 1.2488 | 0.01005 | 0.0067 | 124.2587
11 | 1.3097 | 0.0106 | 0.0052 | 123.5566
11.5 | 1.3695 | 0.01114 | 0.0039 | 122.9354
12 | 1.4275 | 0.01183 | 0.0029 | 120.6678
12.5 | 1.484 | 0.01258 | 0.0021 | 117.965
13 | 1.4999 | 0.01313 | 0.0096 | 114.2346
13.5 | 1.5161 | 0.01371 | 0.0169 | 110.5835
14 | 1.5377 | 0.01454 | 0.0226 | 105.7565
14.5 | 1.5654 | 0.01539 | 0.0267 | 101.7154
15 | 1.5905 | 0.01652 | 0.0308 | 96.2772
15.5 | 1.6141 | 0.01787 | 0.0345 | 90.3246
16 | 1.6383 | 0.01932 | 0.0377 | 84.7981
16.5 | 1.6569 | 0.02126 | 0.0408 | 77.9351
17 | 1.6757 | 0.02338 | 0.0432 | 71.6724
17.5 | 1.6884 | 0.02616 | 0.0454 | 64.5413
18 | 1.6997 | 0.02935 | 0.0468 | 57.9114
18.5 | 1.7081 | 0.03306 | 0.0476 | 51.6667
19 | 1.7026 | 0.03843 | 0.0476 | 44.3039
19.5 | 1.7003 | 0.04391 | 0.0468 | 38.7224
20 | 1.6886 | 0.05075 | 0.0451 | 33.2729

## 77. Re 5M Mach 0.25 (1)
BIGFOIL.COM POLAR EXPORT
NACA22014.5
NACA22014.5 |  |  |  | Cl Max: | 1.432 | at alpha= | 13 | deg
JavaFoil+Calcfoil stall+Eppler ext transition |  |  |  | L/D Max: | 111.745 | at alpha= | 7.5 | deg
Re: | 5000000 |  |  | Cd Min: | 0.00792 | at alpha= | -1 | deg
Mach: | 0.25 |  |  | Cl=0 at alpha= | -0.96825 | deg
|  |  |  | @ Cl=0.1, Cd= | 0.0083925
|  |  |  | @ Cl=0.4, Cd= | 0.0094243
|  |  |  | @ Cl=0.6, Cd= | 0.009369
alpha (deg) | Cl | Cd | Cm | Cl/Cd
-17.5 | -0.724 | 0.1342 | 0.005 | -5.392
-17 | -0.762 | 0.12573 | 0.005 | -6.063
-16.5 | -0.798 | 0.11727 | 0.005 | -6.804
-16 | -0.833 | 0.10699 | 0.005 | -7.783
-15.5 | -0.886 | 0.08134 | 0.006 | -10.892
-15 | -0.944 | 0.05606 | 0.006 | -16.836
-14.5 | -0.999 | 0.037 | 0.006 | -27.005
-14 | -1.043 | 0.02603 | 0.006 | -40.085
-13.5 | -1.069 | 0.02118 | 0.006 | -50.455
-13 | -1.083 | 0.01826 | 0.006 | -59.319
-12.5 | -1.087 | 0.01651 | 0.006 | -65.854
-12 | -1.082 | 0.0152 | 0.005 | -71.202
-11.5 | -1.069 | 0.01422 | 0.005 | -75.172
-11 | -1.049 | 0.01338 | 0.004 | -78.394
-10.5 | -1.024 | 0.01267 | 0.004 | -80.785
-10 | -0.993 | 0.01211 | 0.004 | -82.019
-9.5 | -0.958 | 0.01159 | 0.003 | -82.707
-9 | -0.919 | 0.01114 | 0.003 | -82.473
-8.5 | -0.876 | 0.01073 | 0.003 | -81.635
-8 | -0.829 | 0.00924 | 0.002 | -89.731
-7.5 | -0.78 | 0.00944 | 0.002 | -82.584
-7 | -0.728 | 0.00976 | 0.002 | -74.58
-6.5 | -0.673 | 0.0095 | 0.001 | -70.852
-6 | -0.617 | 0.00984 | 0.001 | -62.732
-5.5 | -0.559 | 0.00961 | 0 | -58.221
-5 | -0.501 | 0.00942 | 0 | -53.132
-4.5 | -0.441 | 0.00985 | 0 | -44.736
-4 | -0.38 | 0.00965 | -0.001 | -39.327
-3.5 | -0.318 | 0.0095 | -0.001 | -33.475
-3 | -0.256 | 0.00863 | -0.002 | -29.679
-2.5 | -0.194 | 0.00847 | -0.002 | -22.851
-2 | -0.131 | 0.00845 | -0.002 | -15.466
-1.5 | -0.068 | 0.00834 | -0.003 | -8.101
-1 | -0.004 | 0.00792 | -0.003 | -0.551
-0.5 | 0.059 | 0.00836 | -0.003 | 7.043
0 | 0.122 | 0.00841 | -0.004 | 14.513
0.5 | 0.185 | 0.00847 | -0.004 | 21.849
1 | 0.248 | 0.00855 | -0.005 | 28.994
1.5 | 0.311 | 0.00874 | -0.005 | 35.558
2 | 0.373 | 0.00921 | -0.005 | 40.542
2.5 | 0.436 | 0.00971 | -0.006 | 44.891
3 | 0.498 | 0.00918 | -0.006 | 54.252
3.5 | 0.56 | 0.00931 | -0.006 | 60.16
4 | 0.621 | 0.0094 | -0.007 | 66.105
4.5 | 0.683 | 0.00959 | -0.007 | 71.197
5 | 0.743 | 0.00919 | -0.008 | 80.896
5.5 | 0.803 | 0.00967 | -0.008 | 83.089
6 | 0.863 | 0.00974 | -0.008 | 88.596
6.5 | 0.921 | 0.00989 | -0.009 | 93.17
7 | 0.979 | 0.00951 | -0.009 | 102.89
7.5 | 1.035 | 0.00926 | -0.009 | 111.745
8 | 1.09 | 0.01056 | -0.01 | 103.156
8.5 | 1.143 | 0.01094 | -0.01 | 104.441
9 | 1.193 | 0.0114 | -0.01 | 104.684
9.5 | 1.241 | 0.01194 | -0.011 | 103.883
10 | 1.285 | 0.01263 | -0.011 | 101.743
10.5 | 1.325 | 0.01343 | -0.011 | 98.7
11 | 1.361 | 0.01443 | -0.012 | 94.318
11.5 | 1.39 | 0.01569 | -0.012 | 88.595
12 | 1.412 | 0.01734 | -0.012 | 81.428
12.5 | 1.427 | 0.0196 | -0.012 | 72.812
13 | 1.432 | 0.02277 | -0.012 | 62.908
13.5 | 1.43 | 0.02705 | -0.013 | 52.856
14 | 1.42 | 0.03277 | -0.013 | 43.322
14.5 | 1.404 | 0.03969 | -0.013 | 35.38
15 | 1.384 | 0.04788 | -0.013 | 28.909
15.5 | 1.358 | 0.05685 | -0.013 | 23.887
16 | 1.327 | 0.06651 | -0.012 | 19.956
16.5 | 1.292 | 0.07685 | -0.012 | 16.816
17 | 1.255 | 0.08717 | -0.012 | 14.393
17.5 | 1.213 | 0.09799 | -0.012 | 12.378
18 | 1.168 | 0.10879 | -0.012 | 10.737

## 78. Re 5M Mach 0.25 (2)
BIGFOIL.COM POLAR EXPORT
NACA22014.5
NACA22014.5 |  |  |  | Cl Max: | 1.6583 | at alpha= | 17 | deg
XFOIL ncrit=9 |  |  |  | L/D Max: | 124.122 | at alpha= | 9 | deg
Re: | 5000000 |  |  | Cd Min: | 0.08935 | at alpha= | 20 | deg
Mach: | 0.25 |  |  | Cl=0 at alpha= | -0.93691 | deg
|  |  |  | @ Cl=0.1, Cd= | 0.0055715
|  |  |  | @ Cl=0.4, Cd= | 0.0061757
|  |  |  | @ Cl=0.6, Cd= | 0.0065748
alpha (deg) | Cl | Cd | Cm | Cl/Cd
-20 | -1.3651 | 0.08151 | -0.0494 | -16.7476
-19.5 | -1.4127 | 0.06847 | -0.0561 | -20.6324
-19 | -1.4457 | 0.05783 | -0.0609 | -24.9991
-18.5 | -1.4705 | 0.04863 | -0.0644 | -30.2385
-18 | -1.4799 | 0.0416 | -0.0662 | -35.5745
-17.5 | -1.4843 | 0.03555 | -0.0668 | -41.7525
-17 | -1.4795 | 0.03083 | -0.0661 | -47.989
-16.5 | -1.4686 | 0.02704 | -0.0643 | -54.3121
-16 | -1.4539 | 0.02395 | -0.0617 | -60.7056
-15.5 | -1.4368 | 0.02141 | -0.058 | -67.1088
-15 | -1.4141 | 0.01952 | -0.0539 | -72.4436
-14.5 | -1.3907 | 0.01798 | -0.049 | -77.3471
-14 | -1.3673 | 0.01675 | -0.0433 | -81.6299
-13.5 | -1.352 | 0.01556 | -0.0357 | -86.8895
-12.5 | -1.2817 | 0.01378 | -0.0265 | -93.0116
-12 | -1.2216 | 0.01295 | -0.0263 | -94.332
-11.5 | -1.1576 | 0.01219 | -0.0269 | -94.9631
-11 | -1.1024 | 0.01153 | -0.0255 | -95.6114
-10.5 | -1.0433 | 0.01073 | -0.0252 | -97.2321
-10 | -0.9755 | 0.01011 | -0.0266 | -96.4886
-9.5 | -0.9113 | 0.0096 | -0.0272 | -94.9271
-9 | -0.8289 | 0.00898 | -0.0318 | -92.3051
-8.5 | -0.7593 | 0.00851 | -0.0337 | -89.2244
-8 | -0.7059 | 0.00825 | -0.0321 | -85.5636
-7.5 | -0.6594 | 0.00799 | -0.029 | -82.5282
-7 | -0.6117 | 0.0078 | -0.0262 | -78.4231
-6.5 | -0.563 | 0.00763 | -0.0236 | -73.7877
-6 | -0.5131 | 0.00748 | -0.0213 | -68.5963
-5.5 | -0.4622 | 0.00734 | -0.0193 | -62.97
-5 | -0.41 | 0.00723 | -0.0176 | -56.7082
-4.5 | -0.3576 | 0.00712 | -0.016 | -50.2247
-4 | -0.3049 | 0.00702 | -0.0144 | -43.433
-3.5 | -0.2524 | 0.00691 | -0.0129 | -36.5268
-2.5 | -0.1617 | 0.00607 | -0.0073 | -26.6392
-2 | -0.1109 | 0.00582 | -0.0056 | -19.055
-1.5 | -0.0588 | 0.00571 | -0.004 | -10.2977
-1 | -0.0067 | 0.00563 | -0.0025 | -1.1901
-0.5 | 0.0464 | 0.00561 | -0.0012 | 8.2709
0 | 0.098 | 0.00557 | 0.0004 | 17.5943
0.5 | 0.1519 | 0.00561 | 0.0015 | 27.0766
1 | 0.205 | 0.00571 | 0.0029 | 35.9019
1.5 | 0.258 | 0.00582 | 0.0042 | 44.3299
2 | 0.3105 | 0.00596 | 0.0056 | 52.0973
2.5 | 0.3632 | 0.00607 | 0.007 | 59.8353
3 | 0.4154 | 0.00622 | 0.0086 | 66.7846
3.5 | 0.4677 | 0.00633 | 0.0101 | 73.8863
4 | 0.5201 | 0.00641 | 0.0117 | 81.1388
4.5 | 0.571 | 0.00653 | 0.0136 | 87.4426
5 | 0.6228 | 0.00661 | 0.0154 | 94.2209
5.5 | 0.6722 | 0.00677 | 0.0176 | 99.291
6 | 0.723 | 0.00689 | 0.0197 | 104.9347
6.5 | 0.7746 | 0.00709 | 0.0215 | 109.2525
7 | 0.8378 | 0.00735 | 0.0208 | 113.9864
7.5 | 0.9107 | 0.00773 | 0.018 | 117.8137
8 | 0.9873 | 0.00812 | 0.0144 | 121.5887
9 | 1.1171 | 0.009 | 0.0124 | 124.1222
9.5 | 1.1793 | 0.00952 | 0.0119 | 123.8761
10 | 1.2338 | 0.01009 | 0.0131 | 122.2795
10.5 | 1.2992 | 0.01068 | 0.012 | 121.6479
11 | 1.3631 | 0.01136 | 0.0112 | 119.9912
11.5 | 1.4252 | 0.01212 | 0.0106 | 117.5908
12 | 1.4782 | 0.01292 | 0.0118 | 114.4118
12.5 | 1.4881 | 0.01351 | 0.0214 | 110.148
13 | 1.5105 | 0.01432 | 0.0281 | 105.4818
13.5 | 1.5343 | 0.01537 | 0.0339 | 99.8243
14 | 1.5603 | 0.01663 | 0.0388 | 93.8244
14.5 | 1.5856 | 0.01812 | 0.0432 | 87.5055
15 | 1.6072 | 0.02002 | 0.0472 | 80.2797
15.5 | 1.6259 | 0.02235 | 0.0507 | 72.7472
16 | 1.6427 | 0.0251 | 0.0534 | 65.4462
16.5 | 1.6525 | 0.0287 | 0.0554 | 57.5784
17 | 1.6583 | 0.03301 | 0.0565 | 50.2363
17.5 | 1.6582 | 0.03827 | 0.0566 | 43.329
18 | 1.642 | 0.04555 | 0.0552 | 36.0483
18.5 | 1.6262 | 0.05326 | 0.053 | 30.5332
19 | 1.5966 | 0.06289 | 0.0494 | 25.3872
19.5 | 1.5495 | 0.07509 | 0.0439 | 20.6352
20 | 1.4898 | 0.08935 | 0.0369 | 16.6738

## 79. Re 5M Mach 0.50 (1)
BIGFOIL.COM POLAR EXPORT
NACA22014.5
NACA22014.5 |  |  |  | Cl Max: | 1.236 | at alpha= | 9.5 | deg
JavaFoil+Calcfoil stall+Eppler ext transition |  |  |  | L/D Max: | 91.994 | at alpha= | 5 | deg
Re: | 5000000 |  |  | Cd Min: | 0.00818 | at alpha= | -2 | deg
Mach: | 0.5 |  |  | Cl=0 at alpha= | -0.96479 | deg
|  |  |  | @ Cl=0.1, Cd= | 0.0083851
|  |  |  | @ Cl=0.4, Cd= | 0.0091144
|  |  |  | @ Cl=0.6, Cd= | 0.0090665
alpha (deg) | Cl | Cd | Cm | Cl/Cd
-20 | -1.033 | 0.15889 | 0.007 | -6.504
-19.5 | -1.007 | 0.14746 | 0.007 | -6.826
-19 | -0.981 | 0.147 | 0.007 | -6.672
-18.5 | -0.954 | 0.13686 | 0.006 | -6.968
-18 | -0.994 | 0.0795 | 0.009 | -12.499
-17.5 | -0.9 | 0.12774 | 0.006 | -7.045
-17 | -0.931 | 0.07792 | 0.008 | -11.95
-16.5 | -0.846 | 0.11968 | 0.005 | -7.071
-16 | -0.827 | 0.10548 | 0.006 | -7.842
-15.5 | -0.792 | 0.11133 | 0.005 | -7.116
-15 | -0.769 | 0.09977 | 0.005 | -7.705
-14.5 | -0.738 | 0.1029 | 0.004 | -7.176
-14 | -0.714 | 0.09249 | 0.004 | -7.718
-13.5 | -0.685 | 0.09425 | 0.004 | -7.266
-13 | -0.659 | 0.08533 | 0.004 | -7.724
-12.5 | -0.631 | 0.08484 | 0.003 | -7.438
-12 | -0.605 | 0.07818 | 0.003 | -7.733
-11.5 | -0.577 | 0.07757 | 0.003 | -7.438
-11 | -0.551 | 0.07023 | 0.003 | -7.847
-10.5 | -0.523 | 0.06907 | 0.002 | -7.574
-10 | -0.499 | 0.06107 | 0.002 | -8.175
-9.5 | -0.47 | 0.06012 | 0.002 | -7.823
-9 | -0.444 | 0.05609 | 0.002 | -7.925
-8.5 | -0.793 | 0.01402 | 0.003 | -56.555
-8 | -0.82 | 0.01273 | 0.003 | -64.411
-7.5 | -0.805 | 0.01189 | 0.002 | -67.743
-7 | -0.77 | 0.01126 | 0.002 | -68.41
-6.5 | -0.725 | 0.01075 | 0.001 | -67.43
-6 | -0.672 | 0.00914 | 0.001 | -73.496
-5.5 | -0.614 | 0.00956 | 0 | -64.201
-5 | -0.552 | 0.00906 | 0 | -60.986
-4.5 | -0.488 | 0.00934 | 0 | -52.216
-4 | -0.422 | 0.00912 | -0.001 | -46.246
-3.5 | -0.354 | 0.00945 | -0.001 | -37.446
-3 | -0.285 | 0.00926 | -0.002 | -30.795
-2.5 | -0.216 | 0.00829 | -0.002 | -26.026
-2 | -0.146 | 0.00818 | -0.003 | -17.835
-1.5 | -0.075 | 0.00864 | -0.003 | -8.74
-1 | -0.005 | 0.00853 | -0.003 | -0.571
-0.5 | 0.066 | 0.00856 | -0.004 | 7.676
0 | 0.136 | 0.0082 | -0.004 | 16.612
0.5 | 0.207 | 0.00831 | -0.005 | 24.841
1 | 0.277 | 0.00852 | -0.005 | 32.485
1.5 | 0.347 | 0.00946 | -0.006 | 36.641
2 | 0.416 | 0.00901 | -0.006 | 46.173
2.5 | 0.485 | 0.00912 | -0.006 | 53.218
3 | 0.554 | 0.00931 | -0.007 | 59.539
3.5 | 0.622 | 0.00895 | -0.007 | 69.559
4 | 0.69 | 0.00916 | -0.008 | 75.343
4.5 | 0.757 | 0.00915 | -0.008 | 82.68
5 | 0.822 | 0.00894 | -0.008 | 91.994
5.5 | 0.886 | 0.0103 | -0.009 | 86.065
6 | 0.949 | 0.01101 | -0.009 | 86.225
6.5 | 1.009 | 0.01165 | -0.01 | 86.648
7 | 1.066 | 0.01215 | -0.01 | 87.759
7.5 | 1.119 | 0.01277 | -0.01 | 87.664
8 | 1.167 | 0.01362 | -0.011 | 85.665
8.5 | 1.206 | 0.01474 | -0.011 | 81.784
9 | 1.232 | 0.01646 | -0.011 | 74.855
9.5 | 1.236 | 0.01934 | -0.012 | 63.918
10 | 1.205 | 0.02531 | -0.012 | 47.613
10.5 | 1.112 | 0.03912 | -0.011 | 28.424
11 | 0.689 | 0.07519 | -0.009 | 9.16
11.5 | 0.712 | 0.08188 | -0.009 | 8.691
12 | 0.733 | 0.08926 | -0.009 | 8.216
12.5 | 0.757 | 0.09673 | -0.009 | 7.829
13 | 0.78 | 0.10287 | -0.008 | 7.58
13.5 | 0.806 | 0.10553 | -0.008 | 7.64
14 | 0.835 | 0.11083 | -0.009 | 7.531
14.5 | 0.865 | 0.11499 | -0.009 | 7.524

## 80. Re 5M Mach 0.50 (2)
BIGFOIL.COM POLAR EXPORT
NACA22014.5
NACA22014.5 |  |  |  | Cl Max: | 1.566 | at alpha= | 12.5 | deg
XFOIL ncrit=9 |  |  |  | L/D Max: | 116.759 | at alpha= | 8 | deg
Re: | 5000000 |  |  | Cd Min: | 0.14604 | at alpha= | 17.5 | deg
Mach: | 0.5 |  |  | Cl=0 at alpha= | -0.94098 | deg
|  |  |  | @ Cl=0.1, Cd= | 0.0051301
|  |  |  | @ Cl=0.4, Cd= | 0.0065909
|  |  |  | @ Cl=0.6, Cd= | 0.007009
alpha (deg) | Cl | Cd | Cm | Cl/Cd
-15 | -0.624 | 0.10643 | -0.0399 | -5.863
-14.5 | -0.6549 | 0.09549 | -0.0449 | -6.8583
-14 | -0.6817 | 0.08444 | -0.0497 | -8.0732
-13.5 | -0.7093 | 0.07283 | -0.0545 | -9.7391
-13 | -0.7381 | 0.0609 | -0.0592 | -12.1199
-12.5 | -0.768 | 0.04909 | -0.0635 | -15.6447
-12 | -0.8019 | 0.03752 | -0.0671 | -21.3726
-11.5 | -0.8384 | 0.02689 | -0.0698 | -31.1789
-11 | -0.8771 | 0.01798 | -0.0703 | -48.782
-10.5 | -0.9188 | 0.01146 | -0.0672 | -80.1745
-10 | -0.9358 | 0.00674 | -0.0651 | -138.8427
-9.5 | -0.929 | 0.00443 | -0.0606 | -209.7065
-9 | -0.8885 | 0.00311 | -0.0578 | -285.6913
-8.5 | -0.7965 | 0.00234 | -0.0617 | -340.3846
-8 | -0.7462 | 0.00212 | -0.0567 | -351.9811
-7.5 | -0.7146 | 0.00203 | -0.0478 | -352.0197
-7 | -0.6707 | 0.00194 | -0.0413 | -345.7216
-6.5 | -0.6211 | 0.00185 | -0.0361 | -335.7297
-6 | -0.5674 | 0.00178 | -0.0318 | -318.764
-5.5 | -0.5116 | 0.00172 | -0.0281 | -297.4419
-5 | -0.4539 | 0.00168 | -0.0249 | -270.1786
-4.5 | -0.3959 | 0.00163 | -0.022 | -242.8834
-4 | -0.3372 | 0.0016 | -0.0194 | -210.75
-3.5 | -0.2781 | 0.00157 | -0.0171 | -177.1338
-2.5 | -0.175 | 0.00136 | -0.0102 | -128.6765
-2 | -0.122 | 0.00126 | -0.0071 | -96.8254
-1.5 | -0.0648 | 0.00122 | -0.0048 | -53.1148
-1 | -0.007 | 0.0012 | -0.0026 | -5.8333
-0.5 | 0.0523 | 0.00119 | -0.0007 | 43.9496
0 | 0.1092 | 0.00589 | 0.0019 | 18.5399
0.5 | 0.169 | 0.00599 | 0.0039 | 28.2137
1 | 0.228 | 0.00614 | 0.0061 | 37.1336
1.5 | 0.2866 | 0.0063 | 0.0083 | 45.4921
2 | 0.345 | 0.00646 | 0.0107 | 53.4056
2.5 | 0.4038 | 0.0066 | 0.0131 | 61.1818
3 | 0.4633 | 0.00672 | 0.0156 | 68.9435
3.5 | 0.5216 | 0.00687 | 0.0183 | 75.9243
4 | 0.5807 | 0.00695 | 0.0212 | 83.554
4.5 | 0.6363 | 0.00712 | 0.0248 | 89.368
5 | 0.693 | 0.00725 | 0.0284 | 95.5862
5.5 | 0.746 | 0.00743 | 0.033 | 100.4038
6 | 0.7961 | 0.00762 | 0.0383 | 104.4751
6.5 | 0.8581 | 0.00788 | 0.0414 | 108.8959
7.5 | 1.0568 | 0.00914 | 0.0339 | 115.6236
8 | 1.1349 | 0.00972 | 0.035 | 116.7593
8.5 | 1.2116 | 0.01046 | 0.0365 | 115.8317
9 | 1.2789 | 0.01131 | 0.0399 | 113.0769
9.5 | 1.3572 | 0.01224 | 0.0417 | 110.8824
10 | 1.4332 | 0.01337 | 0.0439 | 107.1952
10.5 | 1.4729 | 0.0146 | 0.0516 | 100.8836
11 | 1.5004 | 0.01614 | 0.0604 | 92.9616
11.5 | 1.5272 | 0.01821 | 0.0682 | 83.866
12 | 1.5509 | 0.02102 | 0.0748 | 73.7821
12.5 | 1.566 | 0.02497 | 0.0798 | 62.7153
13 | 1.5639 | 0.0307 | 0.0826 | 50.9414
13.5 | 1.5414 | 0.03856 | 0.0824 | 39.9741
14 | 1.5046 | 0.04805 | 0.0797 | 31.3132
14.5 | 1.4556 | 0.05892 | 0.0749 | 24.7047
15 | 1.3969 | 0.07101 | 0.0684 | 19.6719
15.5 | 1.3272 | 0.08457 | 0.06 | 15.6935
16 | 1.2443 | 0.10014 | 0.0494 | 12.4256
16.5 | 1.162 | 0.11678 | 0.0376 | 9.9503
17 | 1.1006 | 0.13231 | 0.0265 | 8.3183
17.5 | 1.0618 | 0.14604 | 0.017 | 7.2706

## 81. Re 6M Mach 0.00 (1)
BIGFOIL.COM POLAR EXPORT
NACA22014.5
NACA22014.5 |  |  |  | Cl Max: | 1.508 | at alpha= | 15 | deg
JavaFoil+Calcfoil stall+Eppler ext transition |  |  |  | L/D Max: | 121.822 | at alpha= | 8.5 | deg
Re: | 6000000 |  |  | Cd Min: | 0.00814 | at alpha= | -2 | deg
Mach: | 0 |  |  | Cl=0 at alpha= | -0.96721 | deg
|  |  |  | @ Cl=0.1, Cd= | 0.0086488
|  |  |  | @ Cl=0.4, Cd= | 0.0092527
|  |  |  | @ Cl=0.6, Cd= | 0.0095165
alpha (deg) | Cl | Cd | Cm | Cl/Cd
-19.5 | -1.006 | 0.10679 | 0.008 | -9.416
-19 | -1.03 | 0.09259 | 0.008 | -11.128
-18.5 | -1.058 | 0.07716 | 0.008 | -13.709
-18 | -1.082 | 0.0648 | 0.008 | -16.704
-17.5 | -1.108 | 0.05252 | 0.008 | -21.106
-17 | -1.136 | 0.04074 | 0.008 | -27.889
-16.5 | -1.156 | 0.03336 | 0.008 | -34.659
-16 | -1.172 | 0.02784 | 0.007 | -42.102
-15.5 | -1.185 | 0.02346 | 0.007 | -50.489
-15 | -1.191 | 0.02051 | 0.007 | -58.067
-14.5 | -1.192 | 0.01829 | 0.007 | -65.183
-14 | -1.188 | 0.01672 | 0.006 | -71.059
-13.5 | -1.179 | 0.01553 | 0.006 | -75.923
-13 | -1.166 | 0.01454 | 0.006 | -80.175
-12.5 | -1.148 | 0.01372 | 0.005 | -83.647
-12 | -1.124 | 0.01304 | 0.005 | -86.185
-11.5 | -1.096 | 0.01244 | 0.005 | -88.162
-11 | -1.065 | 0.01189 | 0.004 | -89.607
-10.5 | -1.03 | 0.01143 | 0.004 | -90.106
-10 | -0.992 | 0.01102 | 0.004 | -90.077
-9.5 | -0.951 | 0.01065 | 0.003 | -89.352
-9 | -0.908 | 0.00911 | 0.003 | -99.603
-8.5 | -0.861 | 0.00938 | 0.003 | -91.825
-8 | -0.813 | 0.00968 | 0.002 | -84
-7.5 | -0.762 | 0.00942 | 0.002 | -80.914
-7 | -0.71 | 0.00972 | 0.001 | -73.03
-6.5 | -0.656 | 0.00951 | 0.001 | -68.972
-6 | -0.6 | 0.0093 | 0.001 | -64.517
-5.5 | -0.544 | 0.00973 | 0 | -55.845
-5 | -0.486 | 0.00955 | 0 | -50.875
-4.5 | -0.427 | 0.00939 | 0 | -45.525
-4 | -0.368 | 0.00923 | -0.001 | -39.881
-3.5 | -0.308 | 0.00971 | -0.001 | -31.753
-3 | -0.248 | 0.00832 | -0.001 | -29.833
-2.5 | -0.187 | 0.00825 | -0.002 | -22.718
-2 | -0.127 | 0.00814 | -0.002 | -15.552
-1.5 | -0.065 | 0.00864 | -0.003 | -7.574
-1 | -0.004 | 0.00862 | -0.003 | -0.49
-0.5 | 0.057 | 0.00867 | -0.003 | 6.576
0 | 0.118 | 0.00864 | -0.004 | 13.673
0.5 | 0.179 | 0.00871 | -0.004 | 20.592
1 | 0.24 | 0.00884 | -0.004 | 27.189
1.5 | 0.301 | 0.0087 | -0.005 | 34.591
2 | 0.362 | 0.00924 | -0.005 | 39.152
2.5 | 0.422 | 0.00926 | -0.006 | 45.607
3 | 0.483 | 0.00938 | -0.006 | 51.462
3.5 | 0.543 | 0.00945 | -0.006 | 57.407
4 | 0.603 | 0.00952 | -0.007 | 63.275
4.5 | 0.662 | 0.00907 | -0.007 | 73.004
5 | 0.721 | 0.00958 | -0.007 | 75.244
5.5 | 0.78 | 0.00972 | -0.008 | 80.191
6 | 0.838 | 0.00975 | -0.008 | 85.92
6.5 | 0.895 | 0.00984 | -0.008 | 90.923
7 | 0.952 | 0.00944 | -0.009 | 100.817
7.5 | 1.007 | 0.00963 | -0.009 | 104.656
8 | 1.062 | 0.00933 | -0.009 | 113.768
8.5 | 1.115 | 0.00915 | -0.01 | 121.822
9 | 1.167 | 0.01047 | -0.01 | 111.439
9.5 | 1.216 | 0.01088 | -0.01 | 111.736
10 | 1.263 | 0.01138 | -0.011 | 110.988
10.5 | 1.308 | 0.01195 | -0.011 | 109.383
11 | 1.349 | 0.01264 | -0.011 | 106.746
11.5 | 1.386 | 0.01343 | -0.012 | 103.241
12 | 1.42 | 0.01438 | -0.012 | 98.732
12.5 | 1.449 | 0.01556 | -0.012 | 93.071
13 | 1.471 | 0.01706 | -0.012 | 86.219
13.5 | 1.488 | 0.01901 | -0.013 | 78.287
14 | 1.5 | 0.02156 | -0.013 | 69.574
14.5 | 1.507 | 0.02484 | -0.013 | 60.642
15 | 1.508 | 0.02903 | -0.013 | 51.95
15.5 | 1.505 | 0.03403 | -0.013 | 44.223
16 | 1.497 | 0.04011 | -0.013 | 37.315
16.5 | 1.486 | 0.04677 | -0.013 | 31.778
17 | 1.474 | 0.05398 | -0.013 | 27.303
17.5 | 1.459 | 0.06183 | -0.013 | 23.598
18 | 1.443 | 0.07009 | -0.013 | 20.583
18.5 | 1.425 | 0.07847 | -0.013 | 18.159
19 | 1.406 | 0.08721 | -0.013 | 16.119
19.5 | 1.386 | 0.0959 | -0.013 | 14.449
20 | 1.364 | 0.1049 | -0.013 | 13.002

## 82. Re 6M Mach 0.00 (2)
BIGFOIL.COM POLAR EXPORT
NACA22014.5
NACA22014.5 |  |  |  | Cl Max: | 1.7419 | at alpha= | 19.5 | deg
XFOIL ncrit=9 |  |  |  | L/D Max: | 130.485 | at alpha= | 10 | deg
Re: | 6000000 |  |  | Cd Min: | 0.04317 | at alpha= | 20 | deg
Mach: | 0 |  |  | Cl=0 at alpha= | -0.93822 | deg
|  |  |  | @ Cl=0.1, Cd= | 0.005426
|  |  |  | @ Cl=0.4, Cd= | 0.005996
|  |  |  | @ Cl=0.6, Cd= | 0.0063204
alpha (deg) | Cl | Cd | Cm | Cl/Cd
-20 | -1.6416 | 0.03337 | -0.0558 | -49.1939
-19.5 | -1.6371 | 0.02936 | -0.0549 | -55.7595
-19 | -1.6261 | 0.02621 | -0.0534 | -62.0412
-18.5 | -1.6111 | 0.02365 | -0.0514 | -68.1226
-18 | -1.5913 | 0.02164 | -0.049 | -73.5351
-17.5 | -1.5693 | 0.01994 | -0.0462 | -78.7011
-17 | -1.5451 | 0.01853 | -0.043 | -83.3837
-16.5 | -1.5183 | 0.01739 | -0.0397 | -87.3088
-16 | -1.4912 | 0.01639 | -0.036 | -90.9823
-15.5 | -1.4647 | 0.01555 | -0.0318 | -94.1929
-15 | -1.4399 | 0.01489 | -0.0267 | -96.7025
-14.5 | -1.4245 | 0.01433 | -0.0194 | -99.4068
-14 | -1.395 | 0.01359 | -0.0149 | -102.649
-13.5 | -1.3394 | 0.01284 | -0.0156 | -104.3146
-13 | -1.2819 | 0.01218 | -0.0166 | -105.2463
-12.5 | -1.2233 | 0.01162 | -0.0177 | -105.2754
-11.5 | -1.114 | 0.01059 | -0.0179 | -105.1936
-11 | -1.0577 | 0.01001 | -0.0183 | -105.6643
-10.5 | -0.9941 | 0.00951 | -0.0202 | -104.5321
-10 | -0.9332 | 0.00909 | -0.0215 | -102.6623
-9.5 | -0.857 | 0.00862 | -0.0261 | -99.42
-9 | -0.7902 | 0.00819 | -0.0286 | -96.4835
-8.5 | -0.7394 | 0.00795 | -0.0275 | -93.0063
-8 | -0.6928 | 0.00776 | -0.0253 | -89.2784
-7.5 | -0.6472 | 0.00756 | -0.0229 | -85.6085
-7 | -0.5995 | 0.00743 | -0.021 | -80.6864
-6.5 | -0.5516 | 0.00728 | -0.0191 | -75.7692
-6 | -0.502 | 0.00716 | -0.0176 | -70.1117
-5.5 | -0.452 | 0.00704 | -0.0161 | -64.2045
-5 | -0.4011 | 0.00695 | -0.0148 | -57.7122
-4.5 | -0.3501 | 0.00687 | -0.0136 | -50.9607
-4 | -0.2987 | 0.00677 | -0.0124 | -44.1211
-3.5 | -0.248 | 0.00669 | -0.0111 | -37.0703
-3 | -0.2042 | 0.00624 | -0.0085 | -32.7244
-2.5 | -0.1574 | 0.00594 | -0.0065 | -26.4983
-2 | -0.1077 | 0.00571 | -0.0051 | -18.8616
-1.5 | -0.0571 | 0.00561 | -0.0038 | -10.1783
-1 | -0.0064 | 0.00552 | -0.0025 | -1.1594
-0.5 | 0.0454 | 0.0055 | -0.0015 | 8.2545
0 | 0.0955 | 0.00542 | -0.0001 | 17.6199
0.5 | 0.1476 | 0.00549 | 0.0009 | 26.8852
1 | 0.1993 | 0.00557 | 0.002 | 35.781
1.5 | 0.2513 | 0.00564 | 0.003 | 44.5567
2 | 0.3026 | 0.00577 | 0.0042 | 52.4437
2.5 | 0.3541 | 0.00587 | 0.0053 | 60.3237
3 | 0.4051 | 0.00601 | 0.0065 | 67.4043
3.5 | 0.4563 | 0.0061 | 0.0076 | 74.8033
4 | 0.5075 | 0.00616 | 0.0088 | 82.3864
4.5 | 0.5575 | 0.00627 | 0.0102 | 88.9155
5 | 0.6081 | 0.00633 | 0.0114 | 96.0664
5.5 | 0.6569 | 0.00646 | 0.0131 | 101.6873
6 | 0.7063 | 0.00656 | 0.0146 | 107.6677
6.5 | 0.7541 | 0.00671 | 0.0164 | 112.3845
7 | 0.8045 | 0.00688 | 0.0177 | 116.9331
7.5 | 0.8637 | 0.00712 | 0.0168 | 121.3062
8 | 0.9338 | 0.00747 | 0.0135 | 125.0067
8.5 | 1.0032 | 0.00784 | 0.0103 | 127.9592
9 | 1.0643 | 0.0082 | 0.0089 | 129.7927
9.5 | 1.126 | 0.00866 | 0.0072 | 130.0231
10 | 1.1835 | 0.00907 | 0.0065 | 130.4851
10.5 | 1.2337 | 0.00954 | 0.0073 | 129.3187
11 | 1.2934 | 0.0101 | 0.0059 | 128.0594
11.5 | 1.3525 | 0.01063 | 0.0045 | 127.2342
12 | 1.4098 | 0.01123 | 0.0035 | 125.5387
12.5 | 1.466 | 0.01191 | 0.0025 | 123.0898
13 | 1.5191 | 0.01265 | 0.0021 | 120.087
13.5 | 1.5282 | 0.01317 | 0.0108 | 116.0364
14 | 1.5478 | 0.01377 | 0.0171 | 112.4038
15 | 1.5984 | 0.0155 | 0.026 | 103.1226
15.5 | 1.6238 | 0.0166 | 0.0297 | 97.8193
16 | 1.649 | 0.01783 | 0.033 | 92.4846
16.5 | 1.6708 | 0.01937 | 0.0362 | 86.2571
17 | 1.6908 | 0.02117 | 0.039 | 79.8677
17.5 | 1.707 | 0.02341 | 0.0415 | 72.9176
18 | 1.723 | 0.02587 | 0.0433 | 66.6022
18.5 | 1.7321 | 0.02913 | 0.0448 | 59.461
19 | 1.7382 | 0.03293 | 0.0456 | 52.7847
19.5 | 1.7419 | 0.03729 | 0.0457 | 46.7123
20 | 1.7342 | 0.04317 | 0.045 | 40.1714

## 83. Re 6M Mach 0.10 (1)
BIGFOIL.COM POLAR EXPORT
NACA22014.5
NACA22014.5 |  |  |  | Cl Max: | 1.496 | at alpha= | 14.5 | deg
JavaFoil+Calcfoil stall+Eppler ext transition |  |  |  | L/D Max: | 121.251 | at alpha= | 8.5 | deg
Re: | 6000000 |  |  | Cd Min: | 0.00817 | at alpha= | -2 | deg
Mach: | 0.1 |  |  | Cl=0 at alpha= | -0.96721 | deg
|  |  |  | @ Cl=0.1, Cd= | 0.0086908
|  |  |  | @ Cl=0.4, Cd= | 0.009314
|  |  |  | @ Cl=0.6, Cd= | 0.0090475
alpha (deg) | Cl | Cd | Cm | Cl/Cd
-19.5 | -0.948 | 0.12125 | 0.007 | -7.819
-19 | -0.973 | 0.10847 | 0.007 | -8.967
-18.5 | -1.001 | 0.09285 | 0.007 | -10.777
-18 | -1.029 | 0.07776 | 0.007 | -13.236
-17.5 | -1.062 | 0.06135 | 0.007 | -17.308
-17 | -1.093 | 0.04762 | 0.008 | -22.96
-16.5 | -1.119 | 0.03813 | 0.007 | -29.34
-16 | -1.14 | 0.03104 | 0.007 | -36.723
-15.5 | -1.158 | 0.02547 | 0.007 | -45.458
-15 | -1.17 | 0.02163 | 0.007 | -54.091
-14.5 | -1.175 | 0.01915 | 0.007 | -61.351
-14 | -1.175 | 0.01725 | 0.006 | -68.091
-13.5 | -1.169 | 0.01592 | 0.006 | -73.402
-13 | -1.158 | 0.01483 | 0.006 | -78.092
-12.5 | -1.142 | 0.01399 | 0.005 | -81.648
-12 | -1.12 | 0.01325 | 0.005 | -84.542
-11.5 | -1.094 | 0.01261 | 0.005 | -86.771
-11 | -1.064 | 0.01203 | 0.004 | -88.466
-10.5 | -1.03 | 0.01154 | 0.004 | -89.272
-10 | -0.993 | 0.01114 | 0.004 | -89.183
-9.5 | -0.953 | 0.01074 | 0.003 | -88.743
-9 | -0.91 | 0.00919 | 0.003 | -99.037
-8.5 | -0.864 | 0.00943 | 0.003 | -91.625
-8 | -0.816 | 0.00918 | 0.002 | -88.901
-7.5 | -0.765 | 0.00948 | 0.002 | -80.736
-7 | -0.713 | 0.00925 | 0.002 | -77.04
-6.5 | -0.658 | 0.00958 | 0.001 | -68.738
-6 | -0.603 | 0.00937 | 0.001 | -64.363
-5.5 | -0.546 | 0.00979 | 0 | -55.785
-5 | -0.488 | 0.00955 | 0 | -51.119
-4.5 | -0.429 | 0.00938 | 0 | -45.761
-4 | -0.37 | 0.00927 | -0.001 | -39.896
-3.5 | -0.31 | 0.0098 | -0.001 | -31.599
-3 | -0.249 | 0.00831 | -0.001 | -29.993
-2.5 | -0.188 | 0.00828 | -0.002 | -22.748
-2 | -0.127 | 0.00817 | -0.002 | -15.577
-1.5 | -0.066 | 0.00866 | -0.003 | -7.598
-1 | -0.004 | 0.00864 | -0.003 | -0.491
-0.5 | 0.057 | 0.00867 | -0.003 | 6.608
0 | 0.119 | 0.0087 | -0.004 | 13.656
0.5 | 0.18 | 0.00871 | -0.004 | 20.694
1 | 0.241 | 0.00889 | -0.004 | 27.17
1.5 | 0.303 | 0.00881 | -0.005 | 34.363
2 | 0.364 | 0.00929 | -0.005 | 39.135
2.5 | 0.424 | 0.00933 | -0.006 | 45.5
3 | 0.485 | 0.0094 | -0.006 | 51.602
3.5 | 0.545 | 0.00946 | -0.006 | 57.642
4 | 0.605 | 0.00901 | -0.007 | 67.183
4.5 | 0.665 | 0.00911 | -0.007 | 73.041
5 | 0.724 | 0.00963 | -0.007 | 75.24
5.5 | 0.783 | 0.00977 | -0.008 | 80.149
6 | 0.842 | 0.00981 | -0.008 | 85.769
6.5 | 0.899 | 0.0099 | -0.008 | 90.825
7 | 0.956 | 0.0095 | -0.009 | 100.609
7.5 | 1.012 | 0.0097 | -0.009 | 104.355
8 | 1.066 | 0.00941 | -0.009 | 113.374
8.5 | 1.12 | 0.00923 | -0.01 | 121.251
9 | 1.171 | 0.01057 | -0.01 | 110.789
9.5 | 1.22 | 0.011 | -0.01 | 110.953
10 | 1.267 | 0.01151 | -0.011 | 110.059
10.5 | 1.311 | 0.01211 | -0.011 | 108.247
11 | 1.352 | 0.01283 | -0.011 | 105.392
11.5 | 1.388 | 0.01366 | -0.012 | 101.624
12 | 1.42 | 0.01468 | -0.012 | 96.733
12.5 | 1.448 | 0.01597 | -0.012 | 90.663
13 | 1.468 | 0.01762 | -0.012 | 83.349
13.5 | 1.483 | 0.01974 | -0.013 | 75.138
14 | 1.492 | 0.02264 | -0.013 | 65.894
14.5 | 1.496 | 0.02633 | -0.013 | 56.812
15 | 1.495 | 0.03089 | -0.013 | 48.386
15.5 | 1.488 | 0.03654 | -0.013 | 40.724
16 | 1.478 | 0.04278 | -0.013 | 34.542
16.5 | 1.464 | 0.05018 | -0.013 | 29.175
17 | 1.448 | 0.05791 | -0.013 | 25.011
17.5 | 1.431 | 0.06624 | -0.013 | 21.598
18 | 1.412 | 0.07455 | -0.013 | 18.937
18.5 | 1.39 | 0.08359 | -0.013 | 16.634
19 | 1.368 | 0.09264 | -0.013 | 14.767
19.5 | 1.344 | 0.10163 | -0.013 | 13.229

## 84. Re 6M Mach 0.10 (2)
BIGFOIL.COM POLAR EXPORT
NACA22014.5
NACA22014.5 |  |  |  | Cl Max: | 1.7304 | at alpha= | 19 | deg
XFOIL ncrit=9 |  |  |  | L/D Max: | 129.935 | at alpha= | 10 | deg
Re: | 6000000 |  |  | Cd Min: | 0.04806 | at alpha= | 20 | deg
Mach: | 0.1 |  |  | Cl=0 at alpha= | -0.93846 | deg
|  |  |  | @ Cl=0.1, Cd= | 0.0054353
|  |  |  | @ Cl=0.4, Cd= | 0.006012
|  |  |  | @ Cl=0.6, Cd= | 0.0063366
alpha (deg) | Cl | Cd | Cm | Cl/Cd
-20 | -1.6179 | 0.03788 | -0.058 | -42.7112
-19.5 | -1.6216 | 0.03266 | -0.0579 | -49.6509
-19 | -1.6156 | 0.02875 | -0.0568 | -56.1948
-18.5 | -1.6054 | 0.02551 | -0.0551 | -62.9322
-18 | -1.5881 | 0.02309 | -0.0528 | -68.7787
-17.5 | -1.5684 | 0.02107 | -0.05 | -74.4376
-17 | -1.5459 | 0.0194 | -0.0469 | -79.6856
-16.5 | -1.5201 | 0.01807 | -0.0435 | -84.1229
-16 | -1.4937 | 0.01693 | -0.0398 | -88.228
-15.5 | -1.4668 | 0.01597 | -0.0356 | -91.8472
-15 | -1.4412 | 0.01522 | -0.0306 | -94.6912
-14.5 | -1.4208 | 0.01457 | -0.0243 | -97.5154
-14 | -1.4035 | 0.01398 | -0.017 | -100.3934
-13.5 | -1.3492 | 0.01313 | -0.0173 | -102.757
-13 | -1.2914 | 0.01241 | -0.0181 | -104.0612
-12.5 | -1.2323 | 0.01179 | -0.019 | -104.5208
-12 | -1.1719 | 0.01124 | -0.0202 | -104.2616
-11.5 | -1.1213 | 0.01074 | -0.0191 | -104.4041
-11 | -1.0648 | 0.01014 | -0.0193 | -105.0099
-10.5 | -1.0012 | 0.0096 | -0.0211 | -104.2917
-10 | -0.9398 | 0.00917 | -0.0222 | -102.4864
-9.5 | -0.8627 | 0.0087 | -0.0268 | -99.1609
-9 | -0.7945 | 0.00825 | -0.0294 | -96.303
-8.5 | -0.743 | 0.00799 | -0.0283 | -92.9912
-8 | -0.696 | 0.00781 | -0.0261 | -89.1165
-7.5 | -0.6505 | 0.0076 | -0.0236 | -85.5921
-7 | -0.6027 | 0.00745 | -0.0215 | -80.8993
-6.5 | -0.5544 | 0.00731 | -0.0196 | -75.8413
-6 | -0.5046 | 0.00718 | -0.018 | -70.2786
-5.5 | -0.4542 | 0.00706 | -0.0165 | -64.3343
-5 | -0.4031 | 0.00697 | -0.0152 | -57.8336
-4.5 | -0.3518 | 0.00689 | -0.0139 | -51.0595
-4 | -0.3002 | 0.00679 | -0.0126 | -44.2121
-3 | -0.2051 | 0.00626 | -0.0087 | -32.7636
-2.5 | -0.1581 | 0.00596 | -0.0067 | -26.5268
-2 | -0.1081 | 0.00573 | -0.0052 | -18.8656
-1.5 | -0.0574 | 0.00562 | -0.0038 | -10.2135
-1 | -0.0064 | 0.00553 | -0.0025 | -1.1573
-0.5 | 0.0456 | 0.00552 | -0.0014 | 8.2609
0 | 0.096 | 0.00543 | 0 | 17.6796
0.5 | 0.1484 | 0.0055 | 0.001 | 26.9818
1 | 0.2002 | 0.00559 | 0.0021 | 35.814
1.5 | 0.2525 | 0.00566 | 0.0032 | 44.6113
2 | 0.3042 | 0.00579 | 0.0043 | 52.5389
2.5 | 0.3558 | 0.0059 | 0.0055 | 60.3051
3 | 0.4071 | 0.00603 | 0.0067 | 67.5124
3.5 | 0.4586 | 0.00612 | 0.0079 | 74.9346
4 | 0.5102 | 0.00619 | 0.0091 | 82.4233
4.5 | 0.5605 | 0.00629 | 0.0105 | 89.1097
5 | 0.6114 | 0.00635 | 0.0118 | 96.2835
5.5 | 0.6604 | 0.00649 | 0.0135 | 101.7565
6 | 0.7101 | 0.00658 | 0.0151 | 107.9179
6.5 | 0.7579 | 0.00674 | 0.0171 | 112.4481
7 | 0.8089 | 0.0069 | 0.0183 | 117.2319
7.5 | 0.8687 | 0.00716 | 0.0175 | 121.3268
8 | 0.9402 | 0.00751 | 0.014 | 125.1931
8.5 | 1.0098 | 0.00791 | 0.0109 | 127.6612
9 | 1.0718 | 0.00826 | 0.0095 | 129.7579
9.5 | 1.1337 | 0.00873 | 0.008 | 129.8625
10 | 1.1915 | 0.00917 | 0.0074 | 129.9346
10.5 | 1.2429 | 0.00964 | 0.0082 | 128.9315
11 | 1.3031 | 0.0102 | 0.0068 | 127.7549
11.5 | 1.3622 | 0.01079 | 0.0057 | 126.2465
12 | 1.4202 | 0.01144 | 0.0047 | 124.1434
12.5 | 1.4771 | 0.01213 | 0.0039 | 121.7725
13 | 1.5216 | 0.01283 | 0.0055 | 118.597
13.5 | 1.5284 | 0.01339 | 0.0148 | 114.1449
14 | 1.5513 | 0.01405 | 0.0205 | 110.4128
14.5 | 1.576 | 0.01494 | 0.0252 | 105.4886
15 | 1.6018 | 0.01599 | 0.0294 | 100.1751
15.5 | 1.6286 | 0.01713 | 0.0329 | 95.073
16 | 1.651 | 0.01861 | 0.0364 | 88.7157
16.5 | 1.6738 | 0.02022 | 0.0394 | 82.7794
17 | 1.69 | 0.02241 | 0.0423 | 75.4128
17.5 | 1.7074 | 0.02476 | 0.0445 | 68.958
18 | 1.7192 | 0.02777 | 0.0462 | 61.9085
18.5 | 1.7249 | 0.03156 | 0.0474 | 54.6546
19 | 1.7304 | 0.03574 | 0.0477 | 48.4163
19.5 | 1.7282 | 0.04101 | 0.0473 | 42.1409
20 | 1.7128 | 0.04806 | 0.0458 | 35.6388

## 85. Re 6M Mach 0.25 (1)
BIGFOIL.COM POLAR EXPORT
NACA22014.5
NACA22014.5 |  |  |  | Cl Max: | 1.436 | at alpha= | 13 | deg
JavaFoil+Calcfoil stall+Eppler ext transition |  |  |  | L/D Max: | 108.155 | at alpha= | 7.5 | deg
Re: | 6000000 |  |  | Cd Min: | 0.00833 | at alpha= | 0 | deg
Mach: | 0.25 |  |  | Cl=0 at alpha= | -0.96825 | deg
|  |  |  | @ Cl=0.1, Cd= | 0.0085046
|  |  |  | @ Cl=0.4, Cd= | 0.0092786
|  |  |  | @ Cl=0.6, Cd= | 0.0092221
alpha (deg) | Cl | Cd | Cm | Cl/Cd
-17.5 | -0.724 | 0.13253 | 0.005 | -5.464
-17 | -0.763 | 0.12382 | 0.005 | -6.164
-16.5 | -0.8 | 0.11491 | 0.005 | -6.96
-16 | -0.843 | 0.09795 | 0.005 | -8.609
-15.5 | -0.901 | 0.07046 | 0.006 | -12.79
-15 | -0.96 | 0.04743 | 0.006 | -20.241
-14.5 | -1.011 | 0.03246 | 0.006 | -31.148
-14 | -1.052 | 0.02351 | 0.006 | -44.752
-13.5 | -1.075 | 0.01971 | 0.006 | -54.522
-13 | -1.087 | 0.01731 | 0.006 | -62.833
-12.5 | -1.09 | 0.01579 | 0.006 | -69.025
-12 | -1.084 | 0.01464 | 0.005 | -74.076
-11.5 | -1.07 | 0.01374 | 0.005 | -77.915
-11 | -1.05 | 0.01298 | 0.005 | -80.919
-10.5 | -1.025 | 0.01231 | 0.004 | -83.272
-10 | -0.994 | 0.01178 | 0.004 | -84.412
-9.5 | -0.959 | 0.01131 | 0.003 | -84.764
-9 | -0.919 | 0.0109 | 0.003 | -84.338
-8.5 | -0.876 | 0.00932 | 0.003 | -94.028
-8 | -0.83 | 0.00956 | 0.002 | -86.813
-7.5 | -0.78 | 0.00927 | 0.002 | -84.158
-7 | -0.728 | 0.00953 | 0.002 | -76.374
-6.5 | -0.673 | 0.00929 | 0.001 | -72.468
-6 | -0.617 | 0.00962 | 0.001 | -64.123
-5.5 | -0.56 | 0.00941 | 0 | -59.454
-5 | -0.501 | 0.00984 | 0 | -50.898
-4.5 | -0.441 | 0.00964 | 0 | -45.691
-4 | -0.38 | 0.00946 | -0.001 | -40.131
-3.5 | -0.318 | 0.00932 | -0.001 | -34.133
-3 | -0.256 | 0.00854 | -0.002 | -29.968
-2.5 | -0.194 | 0.0084 | -0.002 | -23.046
-2 | -0.131 | 0.00838 | -0.002 | -15.584
-1.5 | -0.068 | 0.00835 | -0.003 | -8.098
-1 | -0.004 | 0.00882 | -0.003 | -0.494
-0.5 | 0.059 | 0.00883 | -0.003 | 6.663
0 | 0.122 | 0.00833 | -0.004 | 14.644
0.5 | 0.185 | 0.0084 | -0.004 | 22.025
1 | 0.248 | 0.0085 | -0.005 | 29.188
1.5 | 0.311 | 0.00898 | -0.005 | 34.592
2 | 0.373 | 0.00906 | -0.005 | 41.207
2.5 | 0.436 | 0.00957 | -0.006 | 45.541
3 | 0.498 | 0.00961 | -0.006 | 51.797
3.5 | 0.56 | 0.00915 | -0.006 | 61.171
4 | 0.621 | 0.00926 | -0.007 | 67.097
4.5 | 0.683 | 0.00942 | -0.007 | 72.479
5 | 0.743 | 0.0094 | -0.008 | 79.047
5.5 | 0.803 | 0.00949 | -0.008 | 84.612
6 | 0.863 | 0.01013 | -0.008 | 85.151
6.5 | 0.921 | 0.00972 | -0.009 | 94.815
7 | 0.979 | 0.00937 | -0.009 | 104.471
7.5 | 1.035 | 0.00957 | -0.009 | 108.155
8 | 1.09 | 0.01038 | -0.01 | 104.985
8.5 | 1.143 | 0.01073 | -0.01 | 106.567
9 | 1.194 | 0.01117 | -0.01 | 106.879
9.5 | 1.242 | 0.0117 | -0.011 | 106.159
10 | 1.286 | 0.01235 | -0.011 | 104.168
10.5 | 1.326 | 0.01313 | -0.011 | 101.023
11 | 1.362 | 0.01408 | -0.012 | 96.738
11.5 | 1.392 | 0.01527 | -0.012 | 91.13
12 | 1.414 | 0.01685 | -0.012 | 83.913
12.5 | 1.43 | 0.01898 | -0.012 | 75.333
13 | 1.436 | 0.02192 | -0.013 | 65.524
13.5 | 1.433 | 0.02601 | -0.013 | 55.116
14 | 1.424 | 0.0313 | -0.013 | 45.505
14.5 | 1.409 | 0.03801 | -0.013 | 37.067
15 | 1.389 | 0.04583 | -0.013 | 30.305
15.5 | 1.362 | 0.05467 | -0.013 | 24.92
16 | 1.332 | 0.06401 | -0.013 | 20.803
16.5 | 1.296 | 0.07436 | -0.012 | 17.43
17 | 1.258 | 0.0847 | -0.012 | 14.85
17.5 | 1.216 | 0.09527 | -0.012 | 12.762
18 | 1.171 | 0.10608 | -0.012 | 11.034

## 86. Re 6M Mach 0.25 (2)
BIGFOIL.COM POLAR EXPORT
NACA22014.5
NACA22014.5 |  |  |  | Cl Max: | 1.6805 | at alpha= | 17 | deg
XFOIL ncrit=9 |  |  |  | L/D Max: | 128.764 | at alpha= | 9.5 | deg
Re: | 6000000 |  |  | Cd Min: | 0.08438 | at alpha= | 20 | deg
Mach: | 0.25 |  |  | Cl=0 at alpha= | -0.94151 | deg
|  |  |  | @ Cl=0.1, Cd= | 0.0055211
|  |  |  | @ Cl=0.4, Cd= | 0.0060811
|  |  |  | @ Cl=0.6, Cd= | 0.0064384
alpha (deg) | Cl | Cd | Cm | Cl/Cd
-20 | -1.4356 | 0.07264 | -0.0551 | -19.7632
-19.5 | -1.4593 | 0.06294 | -0.0594 | -23.1856
-19 | -1.4897 | 0.05291 | -0.0636 | -28.1554
-18.5 | -1.5047 | 0.04506 | -0.0661 | -33.3933
-18 | -1.5093 | 0.03875 | -0.0672 | -38.9497
-17.5 | -1.5193 | 0.03247 | -0.0673 | -46.7909
-17 | -1.5167 | 0.02788 | -0.0659 | -54.401
-16.5 | -1.5043 | 0.02451 | -0.0634 | -61.3749
-16 | -1.4873 | 0.02185 | -0.06 | -68.0686
-15.5 | -1.4668 | 0.01973 | -0.0559 | -74.3436
-15 | -1.4422 | 0.01812 | -0.0514 | -79.5916
-14.5 | -1.4184 | 0.01678 | -0.0459 | -84.5292
-14 | -1.3959 | 0.01571 | -0.0396 | -88.8542
-13.5 | -1.3756 | 0.01493 | -0.0322 | -92.1366
-13 | -1.3355 | 0.01404 | -0.0284 | -95.1211
-12.5 | -1.2795 | 0.01306 | -0.0276 | -97.9709
-12 | -1.2187 | 0.01224 | -0.0275 | -99.567
-11.5 | -1.1612 | 0.01152 | -0.0266 | -100.7986
-11 | -1.1034 | 0.0109 | -0.0258 | -101.2294
-10.5 | -1.0391 | 0.01029 | -0.0264 | -100.9815
-10 | -0.976 | 0.00965 | -0.0267 | -101.1399
-9.5 | -0.8957 | 0.00909 | -0.0308 | -98.5369
-9 | -0.818 | 0.00861 | -0.0343 | -95.0058
-8.5 | -0.7618 | 0.00822 | -0.0333 | -92.6764
-8 | -0.7147 | 0.008 | -0.0303 | -89.3375
-7.5 | -0.6677 | 0.00783 | -0.0273 | -85.2746
-7 | -0.6196 | 0.00761 | -0.0246 | -81.4192
-6.5 | -0.5693 | 0.00747 | -0.0224 | -76.2115
-6 | -0.5186 | 0.0073 | -0.0203 | -71.0411
-5.5 | -0.4665 | 0.00719 | -0.0185 | -64.8818
-5 | -0.4144 | 0.00707 | -0.0168 | -58.6139
-4.5 | -0.3617 | 0.00698 | -0.0152 | -51.8195
-4 | -0.3083 | 0.00688 | -0.0138 | -44.811
-3.5 | -0.2553 | 0.0068 | -0.0124 | -37.5441
-3 | -0.2058 | 0.00662 | -0.0103 | -31.0876
-2.5 | -0.1616 | 0.00605 | -0.0073 | -26.7107
-2 | -0.1112 | 0.00579 | -0.0055 | -19.2055
-1.5 | -0.0591 | 0.00567 | -0.004 | -10.4233
-1 | -0.0062 | 0.00559 | -0.0026 | -1.1091
-0.5 | 0.0468 | 0.00557 | -0.0013 | 8.4022
0 | 0.0985 | 0.00552 | 0.0003 | 17.8442
0.5 | 0.1524 | 0.00556 | 0.0014 | 27.4101
1 | 0.206 | 0.00566 | 0.0027 | 36.3958
1.5 | 0.2595 | 0.00577 | 0.0039 | 44.974
2 | 0.3124 | 0.00591 | 0.0053 | 52.8596
2.5 | 0.3657 | 0.00601 | 0.0066 | 60.8486
3 | 0.4188 | 0.00612 | 0.0079 | 68.4314
3.5 | 0.4718 | 0.00622 | 0.0093 | 75.8521
4 | 0.5246 | 0.00632 | 0.0108 | 83.0063
4.5 | 0.5773 | 0.00639 | 0.0123 | 90.3443
5 | 0.6289 | 0.0065 | 0.0141 | 96.7538
5.5 | 0.6799 | 0.00661 | 0.016 | 102.8593
6 | 0.7303 | 0.00672 | 0.0182 | 108.6756
6.5 | 0.7789 | 0.00691 | 0.0206 | 112.7207
7 | 0.8325 | 0.00707 | 0.0221 | 117.7511
7.5 | 0.8967 | 0.00742 | 0.0211 | 120.8491
8 | 0.9758 | 0.00779 | 0.017 | 125.2632
8.5 | 1.0467 | 0.00822 | 0.0147 | 127.3358
9 | 1.1126 | 0.00868 | 0.0135 | 128.1797
9.5 | 1.1769 | 0.00914 | 0.0126 | 128.7637
10 | 1.2354 | 0.00969 | 0.013 | 127.4923
10.5 | 1.2924 | 0.01031 | 0.0136 | 125.354
11 | 1.356 | 0.01098 | 0.0129 | 123.4973
11.5 | 1.4187 | 0.01166 | 0.0123 | 121.6724
12 | 1.4771 | 0.01248 | 0.0125 | 118.3574
12.5 | 1.5053 | 0.01312 | 0.0185 | 114.7332
13 | 1.5227 | 0.01393 | 0.0263 | 109.3108
13.5 | 1.5474 | 0.01486 | 0.0322 | 104.1319
14 | 1.5742 | 0.01599 | 0.0373 | 98.449
14.5 | 1.5983 | 0.01747 | 0.042 | 91.4883
15 | 1.6223 | 0.01917 | 0.046 | 84.627
15.5 | 1.6437 | 0.02125 | 0.0496 | 77.3506
16 | 1.6598 | 0.02392 | 0.0527 | 69.3896
16.5 | 1.6738 | 0.02707 | 0.055 | 61.8323
17 | 1.6805 | 0.03115 | 0.0564 | 53.9486
17.5 | 1.6803 | 0.03625 | 0.0569 | 46.3531
18 | 1.6753 | 0.04222 | 0.0563 | 39.6802
18.5 | 1.6623 | 0.04945 | 0.0545 | 33.6158
19 | 1.6291 | 0.05929 | 0.051 | 27.4768
19.5 | 1.5844 | 0.07096 | 0.046 | 22.3281
20 | 1.5295 | 0.08438 | 0.0396 | 18.1263

## 87. Re 6M Mach 0.50 (1)
BIGFOIL.COM POLAR EXPORT
NACA22014.5
NACA22014.5 |  |  |  | Cl Max: | 1.239 | at alpha= | 9.5 | deg
JavaFoil+Calcfoil stall+Eppler ext transition |  |  |  | L/D Max: | 97.745 | at alpha= | 5.5 | deg
Re: | 6000000 |  |  | Cd Min: | 0.00813 | at alpha= | -2 | deg
Mach: | 0.5 |  |  | Cl=0 at alpha= | -0.96479 | deg
|  |  |  | @ Cl=0.1, Cd= | 0.0086
|  |  |  | @ Cl=0.4, Cd= | 0.0093775
|  |  |  | @ Cl=0.6, Cd= | 0.0088865
alpha (deg) | Cl | Cd | Cm | Cl/Cd
-20 | -1.035 | 0.15567 | 0.007 | -6.652
-19.5 | -1.017 | 0.13962 | 0.007 | -7.282
-19 | -0.984 | 0.14287 | 0.007 | -6.888
-18.5 | -0.957 | 0.13338 | 0.007 | -7.173
-18 | -1.014 | 0.0657 | 0.009 | -15.429
-17.5 | -0.901 | 0.12529 | 0.006 | -7.193
-17 | -0.96 | 0.05898 | 0.008 | -16.273
-16.5 | -0.847 | 0.11756 | 0.005 | -7.206
-16 | -0.907 | 0.05215 | 0.008 | -17.386
-15.5 | -0.793 | 0.1091 | 0.005 | -7.27
-15 | -0.848 | 0.04806 | 0.007 | -17.651
-14.5 | -0.739 | 0.10095 | 0.004 | -7.319
-14 | -0.739 | 0.07472 | 0.005 | -9.894
-13.5 | -0.685 | 0.09244 | 0.004 | -7.413
-13 | -0.661 | 0.08366 | 0.004 | -7.896
-12.5 | -0.632 | 0.08324 | 0.003 | -7.591
-12 | -0.606 | 0.07638 | 0.003 | -7.938
-11.5 | -0.578 | 0.07607 | 0.003 | -7.594
-11 | -0.553 | 0.06847 | 0.003 | -8.07
-10.5 | -0.524 | 0.06798 | 0.002 | -7.705
-10 | -0.595 | 0.01687 | 0.004 | -35.274
-9.5 | -0.472 | 0.05861 | 0.002 | -8.048
-9 | -0.525 | 0.01704 | 0.003 | -30.818
-8.5 | -0.794 | 0.0136 | 0.003 | -58.398
-8 | -0.821 | 0.01239 | 0.003 | -66.247
-7.5 | -0.806 | 0.01161 | 0.002 | -69.397
-7 | -0.771 | 0.01099 | 0.002 | -70.149
-6.5 | -0.725 | 0.0105 | 0.001 | -69.021
-6 | -0.672 | 0.00894 | 0.001 | -75.171
-5.5 | -0.614 | 0.00935 | 0 | -65.648
-5 | -0.553 | 0.00938 | 0 | -58.891
-4.5 | -0.488 | 0.00912 | 0 | -53.514
-4 | -0.422 | 0.00948 | -0.001 | -44.492
-3.5 | -0.354 | 0.00929 | -0.001 | -38.125
-3 | -0.285 | 0.00907 | -0.002 | -31.451
-2.5 | -0.216 | 0.0082 | -0.002 | -26.333
-2 | -0.146 | 0.00813 | -0.003 | -17.939
-1.5 | -0.075 | 0.00851 | -0.003 | -8.869
-1 | -0.005 | 0.00856 | -0.003 | -0.569
-0.5 | 0.066 | 0.0086 | -0.004 | 7.648
0 | 0.136 | 0.0086 | -0.004 | 15.832
0.5 | 0.207 | 0.00826 | -0.005 | 25.004
1 | 0.277 | 0.00876 | -0.005 | 31.578
1.5 | 0.347 | 0.00927 | -0.006 | 37.396
2 | 0.416 | 0.00941 | -0.006 | 44.211
2.5 | 0.485 | 0.00899 | -0.006 | 53.989
3 | 0.554 | 0.00913 | -0.007 | 60.697
3.5 | 0.622 | 0.00877 | -0.007 | 70.989
4 | 0.69 | 0.00897 | -0.008 | 76.892
4.5 | 0.757 | 0.00903 | -0.008 | 83.764
5 | 0.822 | 0.00926 | -0.008 | 88.768
5.5 | 0.887 | 0.00907 | -0.009 | 97.745
6 | 0.949 | 0.01082 | -0.009 | 87.717
6.5 | 1.01 | 0.01146 | -0.01 | 88.087
7 | 1.067 | 0.01194 | -0.01 | 89.351
7.5 | 1.12 | 0.01251 | -0.01 | 89.545
8 | 1.168 | 0.01333 | -0.011 | 87.608
8.5 | 1.207 | 0.01442 | -0.011 | 83.722
9 | 1.234 | 0.01602 | -0.011 | 76.993
9.5 | 1.239 | 0.01875 | -0.012 | 66.097
10 | 1.209 | 0.02437 | -0.012 | 49.605
10.5 | 1.116 | 0.03755 | -0.011 | 29.726
11 | 0.691 | 0.07291 | -0.009 | 9.472
11.5 | 0.714 | 0.07962 | -0.009 | 8.963
12 | 0.737 | 0.08536 | -0.009 | 8.629
12.5 | 0.761 | 0.09251 | -0.009 | 8.223
13 | 0.785 | 0.09871 | -0.009 | 7.95
13.5 | 0.807 | 0.10302 | -0.009 | 7.836
14 | 0.835 | 0.10273 | -0.009 | 8.13
14.5 | 0.867 | 0.11174 | -0.01 | 7.758

## 88. Re 6M Mach 0.50 (2)
BIGFOIL.COM POLAR EXPORT
NACA22014.5
NACA22014.5 |  |  |  | Cl Max: | 1.5951 | at alpha= | 13 | deg
XFOIL ncrit=9 |  |  |  | L/D Max: | 121.676 | at alpha= | 8 | deg
Re: | 6000000 |  |  | Cd Min: | 0.15651 | at alpha= | 18 | deg
Mach: | 0.5 |  |  | Cl=0 at alpha= | -0.9451 | deg
|  |  |  | @ Cl=0.1, Cd= | 0.0058252
|  |  |  | @ Cl=0.4, Cd= | 0.0064752
|  |  |  | @ Cl=0.6, Cd= | 0.006842
alpha (deg) | Cl | Cd | Cm | Cl/Cd
-14.5 | -0.7411 | 0.11111 | -0.0321 | -6.67
-14 | -0.7638 | 0.09903 | -0.0381 | -7.7128
-13.5 | -0.7889 | 0.08691 | -0.0446 | -9.0772
-13 | -0.8113 | 0.07553 | -0.0508 | -10.7414
-12.5 | -0.837 | 0.06428 | -0.0572 | -13.0212
-12 | -0.8641 | 0.05362 | -0.063 | -16.1153
-11.5 | -0.8941 | 0.04368 | -0.0676 | -20.4693
-11 | -0.9279 | 0.03476 | -0.0697 | -26.6945
-10.5 | -0.964 | 0.02753 | -0.0671 | -35.0163
-10 | -0.9842 | 0.01944 | -0.0667 | -50.6276
-9.5 | -0.9848 | 0.01456 | -0.0602 | -67.6374
-9 | -0.9318 | 0.01175 | -0.0573 | -79.3021
-8.5 | -0.8215 | 0.00987 | -0.0629 | -83.232
-8 | -0.7588 | 0.00921 | -0.0592 | -82.3887
-7.5 | -0.728 | 0.00882 | -0.0495 | -82.5397
-7 | -0.6816 | 0.0085 | -0.0429 | -80.1882
-6.5 | -0.6291 | 0.00824 | -0.0377 | -76.3471
-6 | -0.5747 | 0.00796 | -0.0332 | -72.1985
-5.5 | -0.5177 | 0.00776 | -0.0294 | -66.7139
-5 | -0.4598 | 0.00757 | -0.0259 | -60.7398
-4.5 | -0.4007 | 0.00741 | -0.0229 | -54.0756
-4 | -0.3409 | 0.00728 | -0.0203 | -46.8269
-3.5 | -0.2812 | 0.00717 | -0.0178 | -39.219
-3 | -0.2231 | 0.00712 | -0.0151 | -31.3343
-2.5 | -0.1739 | 0.00659 | -0.011 | -26.3885
-2 | -0.1223 | 0.00614 | -0.0075 | -19.9186
-1.5 | -0.0652 | 0.00598 | -0.0049 | -10.903
-1 | -0.0065 | 0.00588 | -0.0027 | -1.1054
-0.5 | 0.0527 | 0.00585 | -0.0006 | 9.0085
0 | 0.1099 | 0.00582 | 0.0018 | 18.8832
0.5 | 0.1699 | 0.00591 | 0.0037 | 28.7479
1 | 0.2293 | 0.00606 | 0.0058 | 37.8383
1.5 | 0.2883 | 0.0062 | 0.008 | 46.5
2 | 0.3471 | 0.00636 | 0.0103 | 54.5755
2.5 | 0.4068 | 0.00649 | 0.0126 | 62.681
3 | 0.4675 | 0.00658 | 0.0148 | 71.0486
3.5 | 0.5273 | 0.00669 | 0.0173 | 78.8191
4 | 0.5868 | 0.00681 | 0.02 | 86.1674
4.5 | 0.6446 | 0.00695 | 0.0233 | 92.7482
5 | 0.7026 | 0.00707 | 0.0267 | 99.3777
5.5 | 0.7556 | 0.00727 | 0.0312 | 103.934
6 | 0.8092 | 0.00742 | 0.0359 | 109.0566
6.5 | 0.8545 | 0.00761 | 0.0423 | 112.2865
7 | 0.939 | 0.00803 | 0.0413 | 116.9365
7.5 | 1.0441 | 0.00868 | 0.0367 | 120.288
8 | 1.1328 | 0.00931 | 0.0357 | 121.6756
8.5 | 1.2126 | 0.00998 | 0.0368 | 121.503
9 | 1.2806 | 0.01076 | 0.0403 | 119.0149
9.5 | 1.3536 | 0.01168 | 0.0429 | 115.8904
10 | 1.4296 | 0.01275 | 0.0453 | 112.1255
10.5 | 1.4939 | 0.01402 | 0.0495 | 106.5549
11 | 1.5222 | 0.01538 | 0.0588 | 98.9727
11.5 | 1.5511 | 0.01722 | 0.067 | 90.0755
12 | 1.5768 | 0.01974 | 0.0742 | 79.8784
12.5 | 1.5938 | 0.02338 | 0.08 | 68.1694
13 | 1.5951 | 0.0287 | 0.0836 | 55.5784
13.5 | 1.5739 | 0.03626 | 0.0842 | 43.406
14 | 1.5385 | 0.0455 | 0.0819 | 33.8132
14.5 | 1.4913 | 0.05609 | 0.0775 | 26.5876
15 | 1.4362 | 0.06773 | 0.0715 | 21.2048
15.5 | 1.3735 | 0.08043 | 0.064 | 17.077
16 | 1.2952 | 0.09516 | 0.0541 | 13.6108
16.5 | 1.2083 | 0.11176 | 0.0421 | 10.8116
17 | 1.1339 | 0.12835 | 0.03 | 8.8344
17.5 | 1.0796 | 0.14373 | 0.0189 | 7.5113
18 | 1.0517 | 0.15651 | 0.01 | 6.7197

## 89. Re 7M Mach 0.00 (1)
BIGFOIL.COM POLAR EXPORT
NACA22014.5
NACA22014.5 |  |  |  | Cl Max: | 1.512 | at alpha= | 15 | deg
JavaFoil+Calcfoil stall+Eppler ext transition |  |  |  | L/D Max: | 117.393 | at alpha= | 8.5 | deg
Re: | 7000000 |  |  | Cd Min: | 0.00819 | at alpha= | -2.5 | deg
Mach: | 0 |  |  | Cl=0 at alpha= | -0.96721 | deg
|  |  |  | @ Cl=0.1, Cd= | 0.0086082
|  |  |  | @ Cl=0.4, Cd= | 0.009139
|  |  |  | @ Cl=0.6, Cd= | 0.009425
alpha (deg) | Cl | Cd | Cm | Cl/Cd
-19.5 | -1.012 | 0.10062 | 0.008 | -10.058
-19 | -1.038 | 0.08605 | 0.008 | -12.064
-18.5 | -1.066 | 0.07127 | 0.008 | -14.955
-18 | -1.091 | 0.0592 | 0.008 | -18.433
-17.5 | -1.117 | 0.04813 | 0.008 | -23.199
-17 | -1.142 | 0.03832 | 0.008 | -29.791
-16.5 | -1.163 | 0.03099 | 0.008 | -37.518
-16 | -1.178 | 0.02607 | 0.007 | -45.173
-15.5 | -1.189 | 0.02218 | 0.007 | -53.62
-15 | -1.195 | 0.01955 | 0.007 | -61.121
-14.5 | -1.196 | 0.01756 | 0.007 | -68.063
-14 | -1.191 | 0.01613 | 0.006 | -73.813
-13.5 | -1.181 | 0.01505 | 0.006 | -78.504
-13 | -1.167 | 0.01413 | 0.006 | -82.637
-12.5 | -1.149 | 0.01336 | 0.005 | -85.987
-12 | -1.125 | 0.01271 | 0.005 | -88.521
-11.5 | -1.097 | 0.01214 | 0.005 | -90.409
-11 | -1.066 | 0.01161 | 0.004 | -91.826
-10.5 | -1.031 | 0.01117 | 0.004 | -92.232
-10 | -0.993 | 0.01081 | 0.004 | -91.837
-9.5 | -0.952 | 0.00926 | 0.003 | -102.709
-9 | -0.908 | 0.00946 | 0.003 | -95.93
-8.5 | -0.862 | 0.00919 | 0.003 | -93.749
-8 | -0.813 | 0.0095 | 0.002 | -85.643
-7.5 | -0.763 | 0.00926 | 0.002 | -82.396
-7 | -0.71 | 0.00959 | 0.001 | -73.998
-6.5 | -0.656 | 0.00932 | 0.001 | -70.323
-6 | -0.6 | 0.00975 | 0.001 | -61.566
-5.5 | -0.544 | 0.00955 | 0 | -56.95
-5 | -0.486 | 0.00937 | 0 | -51.85
-4.5 | -0.427 | 0.00922 | 0 | -46.36
-4 | -0.368 | 0.00975 | -0.001 | -37.742
-3.5 | -0.308 | 0.00953 | -0.001 | -32.338
-3 | -0.248 | 0.00824 | -0.001 | -30.1
-2.5 | -0.187 | 0.00819 | -0.002 | -22.89
-2 | -0.127 | 0.00862 | -0.002 | -14.678
-1.5 | -0.065 | 0.00861 | -0.003 | -7.603
-1 | -0.004 | 0.0086 | -0.003 | -0.491
-0.5 | 0.057 | 0.00858 | -0.003 | 6.642
0 | 0.118 | 0.00862 | -0.004 | 13.717
0.5 | 0.179 | 0.00863 | -0.004 | 20.772
1 | 0.24 | 0.00882 | -0.004 | 27.227
1.5 | 0.301 | 0.00908 | -0.005 | 33.177
2 | 0.362 | 0.00912 | -0.005 | 39.681
2.5 | 0.422 | 0.00915 | -0.006 | 46.156
3 | 0.483 | 0.00919 | -0.006 | 52.498
3.5 | 0.543 | 0.00933 | -0.006 | 58.147
4 | 0.603 | 0.00943 | -0.007 | 63.914
4.5 | 0.662 | 0.00958 | -0.007 | 69.118
5 | 0.721 | 0.00947 | -0.007 | 76.173
5.5 | 0.78 | 0.01005 | -0.008 | 77.612
6 | 0.838 | 0.01025 | -0.008 | 81.753
6.5 | 0.895 | 0.00971 | -0.008 | 92.162
7 | 0.952 | 0.00987 | -0.009 | 96.437
7.5 | 1.008 | 0.00949 | -0.009 | 106.17
8 | 1.062 | 0.0092 | -0.009 | 115.41
8.5 | 1.115 | 0.0095 | -0.01 | 117.393
9 | 1.167 | 0.01031 | -0.01 | 113.16
9.5 | 1.216 | 0.01071 | -0.01 | 113.622
10 | 1.264 | 0.01119 | -0.011 | 112.933
10.5 | 1.308 | 0.01176 | -0.011 | 111.271
11 | 1.35 | 0.01241 | -0.011 | 108.747
11.5 | 1.387 | 0.01318 | -0.012 | 105.263
12 | 1.421 | 0.01409 | -0.012 | 100.858
12.5 | 1.45 | 0.01523 | -0.012 | 95.209
13 | 1.473 | 0.01666 | -0.012 | 88.439
13.5 | 1.491 | 0.0185 | -0.013 | 80.574
14 | 1.503 | 0.0209 | -0.013 | 71.91
14.5 | 1.51 | 0.02405 | -0.013 | 62.765
15 | 1.512 | 0.028 | -0.013 | 53.987
15.5 | 1.508 | 0.03285 | -0.013 | 45.92
16 | 1.501 | 0.03847 | -0.013 | 39.02
16.5 | 1.491 | 0.04496 | -0.013 | 33.152
17 | 1.478 | 0.05204 | -0.013 | 28.399
17.5 | 1.463 | 0.05958 | -0.013 | 24.562
18 | 1.447 | 0.06774 | -0.013 | 21.357
18.5 | 1.429 | 0.07606 | -0.013 | 18.786
19 | 1.409 | 0.08475 | -0.013 | 16.628
19.5 | 1.389 | 0.09342 | -0.013 | 14.866
20 | 1.367 | 0.10243 | -0.013 | 13.343

## 90. Re 7M Mach 0.00 (2)
BIGFOIL.COM POLAR EXPORT
NACA22014.5
NACA22014.5 |  |  |  | Cl Max: | 1.7582 | at alpha= | 19.5 | deg
XFOIL ncrit=9 |  |  |  | L/D Max: | 134.354 | at alpha= | 9.5 | deg
Re: | 7000000 |  |  | Cd Min: | 0.04098 | at alpha= | 20 | deg
Mach: | 0 |  |  | Cl=0 at alpha= | -0.94197 | deg
|  |  |  | @ Cl=0.1, Cd= | 0.0054044
|  |  |  | @ Cl=0.4, Cd= | 0.0059169
|  |  |  | @ Cl=0.6, Cd= | 0.0062202
alpha (deg) | Cl | Cd | Cm | Cl/Cd
-20 | -1.664 | 0.03134 | -0.0556 | -53.0951
-19.5 | -1.6534 | 0.02801 | -0.0545 | -59.0289
-19 | -1.6424 | 0.02498 | -0.0527 | -65.7486
-18.5 | -1.6291 | 0.02242 | -0.0502 | -72.6628
-18 | -1.609 | 0.02053 | -0.0475 | -78.3731
-17.5 | -1.5869 | 0.01894 | -0.0445 | -83.7856
-17 | -1.5625 | 0.01762 | -0.0411 | -88.6776
-16.5 | -1.5356 | 0.01655 | -0.0376 | -92.7855
-16 | -1.5082 | 0.01565 | -0.0337 | -96.3706
-15.5 | -1.4831 | 0.01489 | -0.0289 | -99.6038
-15 | -1.4605 | 0.01429 | -0.0232 | -102.2043
-14.5 | -1.4449 | 0.01382 | -0.0158 | -104.5514
-14 | -1.3905 | 0.01316 | -0.0162 | -105.6611
-13.5 | -1.3354 | 0.01237 | -0.0168 | -107.9547
-13 | -1.2784 | 0.01171 | -0.0177 | -109.1716
-12.5 | -1.2201 | 0.01115 | -0.0187 | -109.426
-12 | -1.1684 | 0.01065 | -0.0182 | -109.7089
-11.5 | -1.1139 | 0.01019 | -0.0181 | -109.3131
-11 | -1.0538 | 0.00968 | -0.0193 | -108.8636
-10.5 | -0.9927 | 0.00918 | -0.0207 | -108.1373
-10 | -0.9211 | 0.00872 | -0.0243 | -105.6307
-9.5 | -0.8469 | 0.00832 | -0.0285 | -101.7909
-9 | -0.7917 | 0.00798 | -0.0284 | -99.2105
-8.5 | -0.746 | 0.00777 | -0.0261 | -96.0103
-8 | -0.6996 | 0.00761 | -0.0239 | -91.9317
-7.5 | -0.653 | 0.00743 | -0.0218 | -87.8869
-7 | -0.6049 | 0.00728 | -0.0199 | -83.0907
-6.5 | -0.5558 | 0.00716 | -0.0183 | -77.6257
-6 | -0.506 | 0.00703 | -0.0168 | -71.9772
-5.5 | -0.4554 | 0.00693 | -0.0155 | -65.7143
-5 | -0.4043 | 0.00684 | -0.0143 | -59.1082
-4.5 | -0.3531 | 0.00676 | -0.013 | -52.2337
-4 | -0.3012 | 0.00667 | -0.012 | -45.1574
-3.5 | -0.2503 | 0.00661 | -0.0107 | -37.8669
-3 | -0.2017 | 0.00647 | -0.009 | -31.1747
-2.5 | -0.1574 | 0.00595 | -0.0065 | -26.4538
-2 | -0.1077 | 0.00571 | -0.0051 | -18.8616
-1.5 | -0.0571 | 0.00559 | -0.0038 | -10.2147
-1 | -0.006 | 0.0055 | -0.0026 | -1.0909
-0.5 | 0.0457 | 0.00549 | -0.0015 | 8.3242
0 | 0.0962 | 0.0054 | -0.0002 | 17.8148
0.5 | 0.148 | 0.00546 | 0.0009 | 27.1062
1 | 0.2002 | 0.00552 | 0.0018 | 36.2681
1.5 | 0.2523 | 0.00561 | 0.0028 | 44.9733
2 | 0.304 | 0.00574 | 0.0039 | 52.9617
2.5 | 0.3559 | 0.00584 | 0.0049 | 60.9418
3 | 0.4075 | 0.00593 | 0.006 | 68.7184
3.5 | 0.459 | 0.00602 | 0.0071 | 76.2458
4 | 0.5106 | 0.00609 | 0.0081 | 83.8424
4.5 | 0.5619 | 0.00616 | 0.0093 | 91.2175
5 | 0.6125 | 0.00624 | 0.0105 | 98.1571
5.5 | 0.6621 | 0.00635 | 0.012 | 104.2677
6 | 0.7117 | 0.00643 | 0.0135 | 110.6843
6.5 | 0.7589 | 0.00659 | 0.0154 | 115.1593
7 | 0.8079 | 0.0067 | 0.017 | 120.5821
7.5 | 0.8582 | 0.00694 | 0.0181 | 123.6599
8 | 0.9225 | 0.0072 | 0.0161 | 128.125
8.5 | 0.9956 | 0.00761 | 0.0121 | 130.8279
9.5 | 1.1232 | 0.00836 | 0.008 | 134.3541
10 | 1.1812 | 0.00884 | 0.0071 | 133.6199
10.5 | 1.235 | 0.00927 | 0.0072 | 133.2255
11 | 1.2888 | 0.00977 | 0.0071 | 131.914
11.5 | 1.3472 | 0.01033 | 0.0059 | 130.4163
12 | 1.4041 | 0.01095 | 0.0049 | 128.2283
12.5 | 1.4602 | 0.01162 | 0.004 | 125.6627
13 | 1.5155 | 0.0123 | 0.0032 | 123.2114
13.5 | 1.5446 | 0.01289 | 0.0077 | 119.8293
14 | 1.5575 | 0.01351 | 0.0154 | 115.285
14.5 | 1.5814 | 0.01421 | 0.0205 | 111.2878
15 | 1.6068 | 0.01513 | 0.0248 | 106.1996
15.5 | 1.635 | 0.01607 | 0.0283 | 101.7424
16 | 1.6586 | 0.01733 | 0.0319 | 95.7069
16.5 | 1.6838 | 0.01864 | 0.0349 | 90.3326
17 | 1.7021 | 0.02048 | 0.038 | 83.1104
17.5 | 1.7223 | 0.02236 | 0.0404 | 77.0259
18 | 1.7354 | 0.02495 | 0.0427 | 69.5551
18.5 | 1.7488 | 0.02777 | 0.0443 | 62.9744
19 | 1.7568 | 0.03127 | 0.0453 | 56.1816
19.5 | 1.7582 | 0.03572 | 0.0457 | 49.2217
20 | 1.755 | 0.04098 | 0.0452 | 42.8258

## 91. Re 7M Mach 0.10 (1)
BIGFOIL.COM POLAR EXPORT
NACA22014.5
NACA22014.5 |  |  |  | Cl Max: | 1.499 | at alpha= | 14.5 | deg
JavaFoil+Calcfoil stall+Eppler ext transition |  |  |  | L/D Max: | 123.181 | at alpha= | 8.5 | deg
Re: | 7000000 |  |  | Cd Min: | 0.00817 | at alpha= | -2 | deg
Mach: | 0.1 |  |  | Cl=0 at alpha= | -0.96721 | deg
|  |  |  | @ Cl=0.1, Cd= | 0.0086563
|  |  |  | @ Cl=0.4, Cd= | 0.009198
|  |  |  | @ Cl=0.6, Cd= | 0.0094867
alpha (deg) | Cl | Cd | Cm | Cl/Cd
-19.5 | -0.954 | 0.11459 | 0.007 | -8.329
-19 | -0.98 | 0.10176 | 0.007 | -9.627
-18.5 | -1.009 | 0.08616 | 0.008 | -11.705
-18 | -1.038 | 0.07103 | 0.008 | -14.621
-17.5 | -1.071 | 0.05599 | 0.008 | -19.124
-17 | -1.101 | 0.04376 | 0.008 | -25.16
-16.5 | -1.126 | 0.03523 | 0.007 | -31.95
-16 | -1.146 | 0.02889 | 0.007 | -39.673
-15.5 | -1.163 | 0.02395 | 0.007 | -48.565
-15 | -1.174 | 0.02054 | 0.007 | -57.148
-14.5 | -1.179 | 0.01823 | 0.007 | -64.662
-14 | -1.178 | 0.01663 | 0.006 | -70.827
-13.5 | -1.171 | 0.01541 | 0.006 | -75.989
-13 | -1.16 | 0.0144 | 0.006 | -80.546
-12.5 | -1.143 | 0.01358 | 0.005 | -84.209
-12 | -1.122 | 0.0129 | 0.005 | -86.961
-11.5 | -1.095 | 0.01231 | 0.005 | -88.955
-11 | -1.065 | 0.01176 | 0.004 | -90.517
-10.5 | -1.031 | 0.01131 | 0.004 | -91.181
-10 | -0.994 | 0.0109 | 0.004 | -91.171
-9.5 | -0.953 | 0.01053 | 0.003 | -90.493
-9 | -0.91 | 0.00903 | 0.003 | -100.774
-8.5 | -0.864 | 0.00928 | 0.003 | -93.091
-8 | -0.816 | 0.00959 | 0.002 | -85.09
-7.5 | -0.765 | 0.00931 | 0.002 | -82.249
-7 | -0.713 | 0.00964 | 0.002 | -73.962
-6.5 | -0.659 | 0.00939 | 0.001 | -70.094
-6 | -0.603 | 0.00919 | 0.001 | -65.583
-5.5 | -0.546 | 0.00963 | 0 | -56.701
-5 | -0.488 | 0.00942 | 0 | -51.83
-4.5 | -0.429 | 0.00926 | 0 | -46.371
-4 | -0.37 | 0.00975 | -0.001 | -37.926
-3.5 | -0.31 | 0.00963 | -0.001 | -32.178
-3 | -0.249 | 0.00831 | -0.001 | -30.013
-2.5 | -0.188 | 0.00822 | -0.002 | -22.924
-2 | -0.127 | 0.00817 | -0.002 | -15.569
-1.5 | -0.066 | 0.00859 | -0.003 | -7.659
-1 | -0.004 | 0.00865 | -0.003 | -0.491
-0.5 | 0.057 | 0.00858 | -0.003 | 6.679
0 | 0.119 | 0.00869 | -0.004 | 13.674
0.5 | 0.18 | 0.00875 | -0.004 | 20.59
1 | 0.241 | 0.00882 | -0.004 | 27.36
1.5 | 0.303 | 0.00872 | -0.005 | 34.72
2 | 0.364 | 0.00918 | -0.005 | 39.611
2.5 | 0.424 | 0.00921 | -0.006 | 46.063
3 | 0.485 | 0.00926 | -0.006 | 52.376
3.5 | 0.545 | 0.00934 | -0.006 | 58.392
4 | 0.605 | 0.0095 | -0.007 | 63.737
4.5 | 0.665 | 0.00902 | -0.007 | 73.754
5 | 0.725 | 0.00954 | -0.007 | 75.932
5.5 | 0.783 | 0.00968 | -0.008 | 80.928
6 | 0.842 | 0.00972 | -0.008 | 86.603
6.5 | 0.899 | 0.00979 | -0.008 | 91.878
7 | 0.956 | 0.0094 | -0.009 | 101.684
7.5 | 1.012 | 0.00957 | -0.009 | 105.685
8 | 1.067 | 0.00929 | -0.009 | 114.853
8.5 | 1.12 | 0.00909 | -0.01 | 123.181
9 | 1.171 | 0.01042 | -0.01 | 112.435
9.5 | 1.221 | 0.01082 | -0.01 | 112.817
10 | 1.268 | 0.01132 | -0.011 | 111.959
10.5 | 1.312 | 0.01191 | -0.011 | 110.12
11 | 1.353 | 0.01258 | -0.011 | 107.479
11.5 | 1.389 | 0.0134 | -0.012 | 103.632
12 | 1.421 | 0.0144 | -0.012 | 98.723
12.5 | 1.449 | 0.0156 | -0.012 | 92.896
13 | 1.47 | 0.01719 | -0.012 | 85.516
13.5 | 1.486 | 0.0192 | -0.013 | 77.364
14 | 1.495 | 0.02188 | -0.013 | 68.343
14.5 | 1.499 | 0.02541 | -0.013 | 59.005
15 | 1.498 | 0.02981 | -0.013 | 50.268
15.5 | 1.493 | 0.03502 | -0.013 | 42.623
16 | 1.482 | 0.04126 | -0.013 | 35.915
16.5 | 1.468 | 0.04832 | -0.013 | 30.381
17 | 1.452 | 0.05594 | -0.013 | 25.961
17.5 | 1.435 | 0.06396 | -0.013 | 22.432
18 | 1.415 | 0.0725 | -0.013 | 19.518
18.5 | 1.394 | 0.0812 | -0.013 | 17.165
19 | 1.372 | 0.08991 | -0.013 | 15.254
19.5 | 1.348 | 0.09887 | -0.013 | 13.63

## 92. Re 7M Mach 0.10 (2)
BIGFOIL.COM POLAR EXPORT
NACA22014.5
NACA22014.5 |  |  |  | Cl Max: | 1.7474 | at alpha= | 19 | deg
XFOIL ncrit=9 |  |  |  | L/D Max: | 134.187 | at alpha= | 9.5 | deg
Re: | 7000000 |  |  | Cd Min: | 0.04513 | at alpha= | 20 | deg
Mach: | 0.1 |  |  | Cl=0 at alpha= | -0.94123 | deg
|  |  |  | @ Cl=0.1, Cd= | 0.0054137
|  |  |  | @ Cl=0.4, Cd= | 0.0059232
|  |  |  | @ Cl=0.6, Cd= | 0.0062421
alpha (deg) | Cl | Cd | Cm | Cl/Cd
-20 | -1.6544 | 0.03438 | -0.0583 | -48.121
-19.5 | -1.6424 | 0.03083 | -0.0577 | -53.2728
-19 | -1.6317 | 0.02744 | -0.0564 | -59.4643
-18.5 | -1.6226 | 0.02427 | -0.0542 | -66.8562
-18 | -1.6056 | 0.02194 | -0.0517 | -73.1814
-17.5 | -1.586 | 0.02001 | -0.0486 | -79.2604
-17 | -1.5634 | 0.01844 | -0.0452 | -84.7831
-16.5 | -1.5377 | 0.01719 | -0.0416 | -89.4532
-16 | -1.5111 | 0.01614 | -0.0376 | -93.6245
-15.5 | -1.4851 | 0.01527 | -0.0329 | -97.2561
-15 | -1.4608 | 0.01459 | -0.0275 | -100.1234
-14.5 | -1.4467 | 0.01405 | -0.0197 | -102.968
-14 | -1.4008 | 0.01343 | -0.0181 | -104.3038
-13.5 | -1.345 | 0.01268 | -0.0185 | -106.0726
-13 | -1.2878 | 0.01193 | -0.0192 | -107.9464
-12.5 | -1.2291 | 0.01132 | -0.0201 | -108.5777
-12 | -1.1761 | 0.01079 | -0.0196 | -108.9991
-11.5 | -1.1217 | 0.0103 | -0.0193 | -108.9029
-11 | -1.0611 | 0.00982 | -0.0203 | -108.055
-10.5 | -0.9995 | 0.00928 | -0.0216 | -107.7047
-10 | -0.9278 | 0.00879 | -0.0251 | -105.5518
-9.5 | -0.852 | 0.00837 | -0.0294 | -101.7921
-9 | -0.7955 | 0.00804 | -0.0294 | -98.9428
-8.5 | -0.7498 | 0.00781 | -0.0269 | -96.0051
-8 | -0.7033 | 0.00764 | -0.0246 | -92.055
-7.5 | -0.6563 | 0.00747 | -0.0224 | -87.8581
-7 | -0.6081 | 0.0073 | -0.0205 | -83.3014
-6.5 | -0.5586 | 0.00719 | -0.0188 | -77.6912
-6 | -0.5086 | 0.00705 | -0.0172 | -72.1418
-5.5 | -0.4577 | 0.00695 | -0.0158 | -65.8561
-5 | -0.4064 | 0.00686 | -0.0145 | -59.242
-4.5 | -0.3549 | 0.00677 | -0.0133 | -52.4225
-4 | -0.3028 | 0.00669 | -0.0122 | -45.2616
-3.5 | -0.2514 | 0.00663 | -0.0109 | -37.9186
-3 | -0.2022 | 0.00651 | -0.0092 | -31.0599
-2.5 | -0.158 | 0.00597 | -0.0067 | -26.4657
-2 | -0.1083 | 0.00572 | -0.0051 | -18.9336
-1.5 | -0.0574 | 0.0056 | -0.0038 | -10.25
-1 | -0.0061 | 0.00551 | -0.0026 | -1.1071
-0.5 | 0.0458 | 0.0055 | -0.0015 | 8.3273
0 | 0.0968 | 0.00541 | -0.0002 | 17.8928
0.5 | 0.1488 | 0.00547 | 0.0009 | 27.2029
1 | 0.2011 | 0.00554 | 0.002 | 36.2996
1.5 | 0.2536 | 0.00563 | 0.003 | 45.0444
2 | 0.3055 | 0.00576 | 0.0041 | 53.0382
2.5 | 0.3578 | 0.00585 | 0.0051 | 61.1624
3 | 0.4097 | 0.00594 | 0.0062 | 68.9731
3.5 | 0.4615 | 0.00603 | 0.0073 | 76.534
4 | 0.5132 | 0.00611 | 0.0084 | 83.9935
4.5 | 0.565 | 0.00618 | 0.0096 | 91.4239
5 | 0.6157 | 0.00627 | 0.0109 | 98.1978
5.5 | 0.6658 | 0.00637 | 0.0124 | 104.5212
6 | 0.7155 | 0.00646 | 0.014 | 110.7585
6.5 | 0.7629 | 0.00662 | 0.016 | 115.2417
7 | 0.8121 | 0.00673 | 0.0176 | 120.6686
7.5 | 0.8629 | 0.00698 | 0.0188 | 123.6246
8 | 0.9287 | 0.00724 | 0.0167 | 128.2735
8.5 | 1.0028 | 0.00766 | 0.0126 | 130.9138
9 | 1.0657 | 0.008 | 0.011 | 133.2125
9.5 | 1.1312 | 0.00843 | 0.0087 | 134.1874
10 | 1.1894 | 0.00892 | 0.008 | 133.3408
10.5 | 1.2426 | 0.00938 | 0.0084 | 132.4733
11 | 1.2983 | 0.00989 | 0.0081 | 131.274
11.5 | 1.3575 | 0.01045 | 0.007 | 129.9043
12 | 1.4149 | 0.01111 | 0.0061 | 127.3537
12.5 | 1.4712 | 0.01183 | 0.0053 | 124.3618
13 | 1.5265 | 0.01257 | 0.0047 | 121.4399
13.5 | 1.5433 | 0.01305 | 0.0121 | 118.2605
14 | 1.5605 | 0.01377 | 0.0189 | 113.3261
14.5 | 1.5855 | 0.01456 | 0.0238 | 108.8942
15 | 1.6124 | 0.01551 | 0.028 | 103.9587
15.5 | 1.6385 | 0.01664 | 0.0317 | 98.4675
16 | 1.6634 | 0.01794 | 0.0351 | 92.7202
16.5 | 1.6856 | 0.01953 | 0.0383 | 86.3082
17 | 1.7049 | 0.02145 | 0.0412 | 79.4825
17.5 | 1.7219 | 0.02374 | 0.0437 | 72.5316
18 | 1.7331 | 0.02667 | 0.0457 | 64.9831
18.5 | 1.7448 | 0.02987 | 0.047 | 58.4131
19 | 1.7474 | 0.03415 | 0.0476 | 51.1684
19.5 | 1.7449 | 0.03931 | 0.0475 | 44.3882
20 | 1.7398 | 0.04513 | 0.0465 | 38.5509

## 93. Re 7M Mach 0.25 (1)
BIGFOIL.COM POLAR EXPORT
NACA22014.5
NACA22014.5 |  |  |  | Cl Max: | 1.439 | at alpha= | 13 | deg
JavaFoil+Calcfoil stall+Eppler ext transition |  |  |  | L/D Max: | 118.168 | at alpha= | 8 | deg
Re: | 7000000 |  |  | Cd Min: | 0.00829 | at alpha= | -1.5 | deg
Mach: | 0.25 |  |  | Cl=0 at alpha= | -0.96825 | deg
|  |  |  | @ Cl=0.1, Cd= | 0.0088205
|  |  |  | @ Cl=0.4, Cd= | 0.0091757
|  |  |  | @ Cl=0.6, Cd= | 0.0091021
alpha (deg) | Cl | Cd | Cm | Cl/Cd
-17.5 | -0.725 | 0.1307 | 0.005 | -5.546
-17 | -0.764 | 0.12221 | 0.005 | -6.252
-16.5 | -0.803 | 0.11123 | 0.005 | -7.219
-16 | -0.851 | 0.09158 | 0.006 | -9.288
-15.5 | -0.913 | 0.06271 | 0.006 | -14.56
-15 | -0.97 | 0.04231 | 0.006 | -22.936
-14.5 | -1.019 | 0.02967 | 0.006 | -34.334
-14 | -1.056 | 0.02239 | 0.006 | -47.164
-13.5 | -1.078 | 0.01881 | 0.006 | -57.314
-13 | -1.09 | 0.01668 | 0.006 | -65.355
-12.5 | -1.092 | 0.01531 | 0.006 | -71.356
-12 | -1.086 | 0.01424 | 0.005 | -76.268
-11.5 | -1.072 | 0.01336 | 0.005 | -80.179
-11 | -1.051 | 0.01268 | 0.005 | -82.921
-10.5 | -1.026 | 0.01203 | 0.004 | -85.214
-10 | -0.995 | 0.01154 | 0.004 | -86.209
-9.5 | -0.959 | 0.01107 | 0.003 | -86.643
-9 | -0.92 | 0.01067 | 0.003 | -86.171
-8.5 | -0.876 | 0.00913 | 0.003 | -95.971
-8 | -0.83 | 0.00936 | 0.002 | -88.692
-7.5 | -0.78 | 0.00967 | 0.002 | -80.701
-7 | -0.728 | 0.00938 | 0.002 | -77.568
-6.5 | -0.673 | 0.00972 | 0.001 | -69.275
-6 | -0.617 | 0.00947 | 0.001 | -65.195
-5.5 | -0.56 | 0.00927 | 0 | -60.382
-5 | -0.501 | 0.00964 | 0 | -51.946
-4.5 | -0.441 | 0.00946 | 0 | -46.592
-4 | -0.38 | 0.00933 | -0.001 | -40.679
-3.5 | -0.318 | 0.00979 | -0.001 | -32.497
-3 | -0.256 | 0.00956 | -0.002 | -26.771
-2.5 | -0.194 | 0.00839 | -0.002 | -23.054
-2 | -0.131 | 0.00832 | -0.002 | -15.71
-1.5 | -0.068 | 0.00829 | -0.003 | -8.155
-1 | -0.004 | 0.00882 | -0.003 | -0.494
-0.5 | 0.059 | 0.00884 | -0.003 | 6.66
0 | 0.122 | 0.00881 | -0.004 | 13.857
0.5 | 0.185 | 0.00887 | -0.004 | 20.855
1 | 0.248 | 0.00849 | -0.005 | 29.21
1.5 | 0.311 | 0.00891 | -0.005 | 34.882
2 | 0.373 | 0.00897 | -0.005 | 41.646
2.5 | 0.436 | 0.00945 | -0.006 | 46.133
3 | 0.498 | 0.00949 | -0.006 | 52.497
3.5 | 0.56 | 0.00903 | -0.006 | 62.008
4 | 0.621 | 0.00914 | -0.007 | 68.022
4.5 | 0.683 | 0.00929 | -0.007 | 73.502
5 | 0.743 | 0.00985 | -0.008 | 75.463
5.5 | 0.803 | 0.00938 | -0.008 | 85.675
6 | 0.863 | 0.01002 | -0.008 | 86.083
6.5 | 0.921 | 0.00962 | -0.009 | 95.801
7 | 0.979 | 0.00978 | -0.009 | 100.156
7.5 | 1.035 | 0.00946 | -0.009 | 109.473
8 | 1.09 | 0.00923 | -0.01 | 118.168
8.5 | 1.143 | 0.01058 | -0.01 | 108.028
9 | 1.194 | 0.011 | -0.01 | 108.594
9.5 | 1.242 | 0.01151 | -0.011 | 107.892
10 | 1.287 | 0.01213 | -0.011 | 106.098
10.5 | 1.327 | 0.01289 | -0.011 | 102.985
11 | 1.363 | 0.01381 | -0.012 | 98.725
11.5 | 1.393 | 0.01496 | -0.012 | 93.1
12 | 1.416 | 0.01647 | -0.012 | 85.99
12.5 | 1.432 | 0.01849 | -0.012 | 77.48
13 | 1.439 | 0.02126 | -0.013 | 67.665
13.5 | 1.437 | 0.02512 | -0.013 | 57.193
14 | 1.428 | 0.03024 | -0.013 | 47.212
14.5 | 1.413 | 0.03665 | -0.013 | 38.549
15 | 1.393 | 0.04413 | -0.013 | 31.566
15.5 | 1.366 | 0.05285 | -0.013 | 25.853
16 | 1.335 | 0.06213 | -0.013 | 21.486
16.5 | 1.299 | 0.07221 | -0.013 | 17.996
17 | 1.261 | 0.08226 | -0.012 | 15.33
17.5 | 1.218 | 0.09315 | -0.012 | 13.08
18 | 1.173 | 0.10369 | -0.012 | 11.311

## 94. Re 7M Mach 0.25 (2)
BIGFOIL.COM POLAR EXPORT
NACA22014.5
NACA22014.5 |  |  |  | Cl Max: | 1.7037 | at alpha= | 17.5 | deg
XFOIL ncrit=9 |  |  |  | L/D Max: | 132.297 | at alpha= | 9.5 | deg
Re: | 7000000 |  |  | Cd Min: | 0.07883 | at alpha= | 20 | deg
Mach: | 0.25 |  |  | Cl=0 at alpha= | -0.94528 | deg
|  |  |  | @ Cl=0.1, Cd= | 0.0054806
|  |  |  | @ Cl=0.4, Cd= | 0.006017
|  |  |  | @ Cl=0.6, Cd= | 0.0063227
alpha (deg) | Cl | Cd | Cm | Cl/Cd
-20 | -1.4984 | 0.06513 | -0.0597 | -23.0063
-19.5 | -1.5197 | 0.0561 | -0.0634 | -27.0891
-19 | -1.5423 | 0.04734 | -0.0665 | -32.5792
-18.5 | -1.552 | 0.04037 | -0.068 | -38.4444
-18 | -1.5504 | 0.03498 | -0.0682 | -44.3225
-17.5 | -1.5445 | 0.03039 | -0.0674 | -50.8226
-17 | -1.5326 | 0.02669 | -0.0656 | -57.4223
-16.5 | -1.525 | 0.02314 | -0.0626 | -65.9032
-16 | -1.5094 | 0.02055 | -0.0587 | -73.4501
-15.5 | -1.488 | 0.01862 | -0.0542 | -79.9141
-15 | -1.4636 | 0.01714 | -0.0492 | -85.3909
-14.5 | -1.44 | 0.01596 | -0.0433 | -90.2256
-14 | -1.418 | 0.015 | -0.0365 | -94.5333
-13.5 | -1.3915 | 0.01426 | -0.0301 | -97.5806
-13 | -1.3342 | 0.01343 | -0.0293 | -99.3448
-12.5 | -1.2764 | 0.01258 | -0.0286 | -101.4626
-12 | -1.2161 | 0.01172 | -0.0284 | -103.7628
-11.5 | -1.1634 | 0.01104 | -0.0265 | -105.3804
-11 | -1.103 | 0.01044 | -0.0262 | -105.6513
-10.5 | -1.0351 | 0.00988 | -0.0275 | -104.7672
-10 | -0.9664 | 0.00928 | -0.029 | -104.1379
-9.5 | -0.8811 | 0.0087 | -0.0342 | -101.2759
-9 | -0.8155 | 0.00832 | -0.0351 | -98.0168
-8.5 | -0.7692 | 0.00806 | -0.0319 | -95.4342
-8 | -0.7227 | 0.00783 | -0.0287 | -92.2989
-7.5 | -0.6744 | 0.00766 | -0.026 | -88.0418
-7 | -0.6251 | 0.00747 | -0.0236 | -83.6814
-6.5 | -0.5746 | 0.00732 | -0.0214 | -78.4973
-6 | -0.523 | 0.00719 | -0.0195 | -72.7399
-5.5 | -0.4706 | 0.00707 | -0.0178 | -66.5629
-5 | -0.4178 | 0.00695 | -0.0162 | -60.1151
-4.5 | -0.3645 | 0.00686 | -0.0147 | -53.1341
-4 | -0.3108 | 0.00677 | -0.0134 | -45.9084
-3.5 | -0.2577 | 0.00671 | -0.0119 | -38.4054
-3 | -0.2063 | 0.00663 | -0.0102 | -31.1161
-2.5 | -0.1616 | 0.00604 | -0.0073 | -26.755
-2 | -0.1114 | 0.00578 | -0.0054 | -19.2734
-1.5 | -0.0591 | 0.00565 | -0.004 | -10.4602
-1 | -0.0058 | 0.00557 | -0.0027 | -1.0413
-0.5 | 0.0472 | 0.00556 | -0.0014 | 8.4892
0 | 0.0992 | 0.00548 | 0.0002 | 18.1022
0.5 | 0.1529 | 0.00552 | 0.0014 | 27.6993
1 | 0.2068 | 0.00562 | 0.0025 | 36.7972
1.5 | 0.2605 | 0.00574 | 0.0037 | 45.3833
2 | 0.3142 | 0.00584 | 0.0049 | 53.8014
2.5 | 0.3674 | 0.00595 | 0.0062 | 61.7479
3 | 0.4209 | 0.00606 | 0.0075 | 69.4554
3.5 | 0.4749 | 0.00612 | 0.0087 | 77.598
4 | 0.528 | 0.00622 | 0.0101 | 84.8875
4.5 | 0.5816 | 0.00628 | 0.0115 | 92.6115
5 | 0.6333 | 0.0064 | 0.0132 | 98.9531
5.5 | 0.6856 | 0.00648 | 0.0149 | 105.8025
6 | 0.7357 | 0.00662 | 0.017 | 111.1329
6.5 | 0.7854 | 0.00675 | 0.0193 | 116.3556
7 | 0.8347 | 0.00692 | 0.0217 | 120.6214
7.5 | 0.8901 | 0.00716 | 0.0227 | 124.3156
8 | 0.9632 | 0.00753 | 0.0199 | 127.915
8.5 | 1.0428 | 0.00794 | 0.0157 | 131.335
9 | 1.1075 | 0.0084 | 0.0147 | 131.8452
9.5 | 1.1748 | 0.00888 | 0.0132 | 132.2973
10 | 1.2351 | 0.00938 | 0.0133 | 131.6738
10.5 | 1.2883 | 0.00995 | 0.0147 | 129.4774
11 | 1.3512 | 0.01062 | 0.0141 | 127.2316
11.5 | 1.4133 | 0.01135 | 0.0136 | 124.5198
12 | 1.4716 | 0.01215 | 0.0138 | 121.1193
12.5 | 1.5198 | 0.01286 | 0.016 | 118.1804
13 | 1.5366 | 0.01353 | 0.0242 | 113.5698
13.5 | 1.5582 | 0.01447 | 0.0308 | 107.6849
14 | 1.5837 | 0.01558 | 0.0362 | 101.6496
14.5 | 1.6107 | 0.01687 | 0.0407 | 95.4772
15 | 1.634 | 0.01854 | 0.0451 | 88.1338
15.5 | 1.6571 | 0.02045 | 0.0487 | 81.0318
16 | 1.6748 | 0.02292 | 0.052 | 73.0716
16.5 | 1.6905 | 0.02585 | 0.0545 | 65.3965
17 | 1.6977 | 0.02976 | 0.0563 | 57.0464
17.5 | 1.7037 | 0.03417 | 0.0571 | 49.8595
18 | 1.6952 | 0.04032 | 0.0568 | 42.0437
18.5 | 1.6831 | 0.04733 | 0.0553 | 35.561
19 | 1.6608 | 0.05581 | 0.0526 | 29.7581
19.5 | 1.6269 | 0.06599 | 0.0486 | 24.6537
20 | 1.5744 | 0.07883 | 0.0427 | 19.9721

## 95. Re 7M Mach 0.50 (1)
BIGFOIL.COM POLAR EXPORT
NACA22014.5
NACA22014.5 |  |  |  | Cl Max: | 1.241 | at alpha= | 9.5 | deg
JavaFoil+Calcfoil stall+Eppler ext transition |  |  |  | L/D Max: | 99.404 | at alpha= | 5.5 | deg
Re: | 7000000 |  |  | Cd Min: | 0.00814 | at alpha= | -2.5 | deg
Mach: | 0.5 |  |  | Cl=0 at alpha= | -0.96479 | deg
|  |  |  | @ Cl=0.1, Cd= | 0.0085629
|  |  |  | @ Cl=0.4, Cd= | 0.0092575
|  |  |  | @ Cl=0.6, Cd= | 0.0090767
alpha (deg) | Cl | Cd | Cm | Cl/Cd
-20 | -1.04 | 0.15097 | 0.008 | -6.889
-19.5 | -1.049 | 0.11195 | 0.009 | -9.368
-19 | -0.996 | 0.13241 | 0.008 | -7.524
-18.5 | -1.006 | 0.09466 | 0.009 | -10.627
-18 | -1.023 | 0.05953 | 0.009 | -17.189
-17.5 | -0.908 | 0.12034 | 0.006 | -7.544
-17 | -0.971 | 0.05242 | 0.009 | -18.514
-16.5 | -0.849 | 0.11521 | 0.005 | -7.365
-16 | -0.918 | 0.04591 | 0.008 | -19.989
-15.5 | -0.794 | 0.10723 | 0.005 | -7.405
-15 | -0.863 | 0.04029 | 0.007 | -21.426
-14.5 | -0.74 | 0.09935 | 0.004 | -7.446
-14 | -0.804 | 0.03724 | 0.007 | -21.579
-13.5 | -0.686 | 0.09078 | 0.004 | -7.559
-13 | -0.724 | 0.04323 | 0.006 | -16.752
-12.5 | -0.633 | 0.08203 | 0.003 | -7.713
-12 | -0.609 | 0.07383 | 0.003 | -8.254
-11.5 | -0.578 | 0.07509 | 0.003 | -7.701
-11 | -0.629 | 0.02618 | 0.005 | -24.031
-10.5 | -0.524 | 0.06702 | 0.002 | -7.825
-10 | -0.599 | 0.01606 | 0.004 | -37.311
-9.5 | -0.548 | 0.01962 | 0.004 | -27.946
-9 | -0.533 | 0.01549 | 0.003 | -34.438
-8.5 | -0.795 | 0.01352 | 0.003 | -58.825
-8 | -0.821 | 0.01214 | 0.003 | -67.668
-7.5 | -0.806 | 0.01137 | 0.002 | -70.947
-7 | -0.771 | 0.01079 | 0.002 | -71.474
-6.5 | -0.725 | 0.01029 | 0.001 | -70.493
-6 | -0.672 | 0.00926 | 0.001 | -72.626
-5.5 | -0.614 | 0.00917 | 0 | -66.989
-5 | -0.553 | 0.0092 | 0 | -60.096
-4.5 | -0.488 | 0.00894 | 0 | -54.568
-4 | -0.422 | 0.00928 | -0.001 | -45.451
-3.5 | -0.354 | 0.0091 | -0.001 | -38.907
-3 | -0.285 | 0.00947 | -0.002 | -30.134
-2.5 | -0.216 | 0.00814 | -0.002 | -26.507
-2 | -0.146 | 0.00855 | -0.003 | -17.054
-1.5 | -0.075 | 0.00852 | -0.003 | -8.856
-1 | -0.005 | 0.00844 | -0.003 | -0.577
-0.5 | 0.066 | 0.00849 | -0.004 | 7.746
0 | 0.136 | 0.00864 | -0.004 | 15.771
0.5 | 0.207 | 0.00869 | -0.005 | 23.769
1 | 0.277 | 0.00909 | -0.005 | 30.451
1.5 | 0.347 | 0.00915 | -0.006 | 37.865
2 | 0.416 | 0.00929 | -0.006 | 44.791
2.5 | 0.485 | 0.00883 | -0.006 | 54.987
3 | 0.554 | 0.00897 | -0.007 | 61.805
3.5 | 0.623 | 0.00913 | -0.007 | 68.197
4 | 0.69 | 0.0092 | -0.008 | 75.001
4.5 | 0.757 | 0.00935 | -0.008 | 80.919
5 | 0.823 | 0.00912 | -0.008 | 90.206
5.5 | 0.887 | 0.00892 | -0.009 | 99.404
6 | 0.95 | 0.01067 | -0.009 | 89.001
6.5 | 1.01 | 0.01132 | -0.01 | 89.221
7 | 1.068 | 0.01179 | -0.01 | 90.575
7.5 | 1.121 | 0.01233 | -0.01 | 90.938
8 | 1.169 | 0.0131 | -0.011 | 89.186
8.5 | 1.208 | 0.01417 | -0.011 | 85.285
9 | 1.235 | 0.0157 | -0.011 | 78.66
9.5 | 1.241 | 0.01833 | -0.012 | 67.712
10 | 1.211 | 0.02372 | -0.012 | 51.071
10.5 | 1.12 | 0.03626 | -0.011 | 30.885
11 | 0.692 | 0.07167 | -0.01 | 9.65
11.5 | 0.715 | 0.07785 | -0.01 | 9.187
12 | 0.74 | 0.08197 | -0.01 | 9.029
12.5 | 0.764 | 0.08929 | -0.009 | 8.552
13 | 0.788 | 0.09528 | -0.009 | 8.268
13.5 | 0.809 | 0.10089 | -0.009 | 8.023
14 | 0.839 | 0.10068 | -0.009 | 8.329
14.5 | 0.869 | 0.10897 | -0.01 | 7.973

## 96. Re 7M Mach 0.50 (2)
BIGFOIL.COM POLAR EXPORT
NACA22014.5
NACA22014.5 |  |  |  | Cl Max: | 1.62 | at alpha= | 13 | deg
XFOIL ncrit=9 |  |  |  | L/D Max: | 125.456 | at alpha= | 8 | deg
Re: | 7000000 |  |  | Cd Min: | 0.15434 | at alpha= | 18 | deg
Mach: | 0.5 |  |  | Cl=0 at alpha= | -99 | deg
|  |  |  | @ Cl=0.1, Cd= | 0.00577
|  |  |  | @ Cl=0.4, Cd= | 0.0063514
|  |  |  | @ Cl=0.6, Cd= | 0.0067147
alpha (deg) | Cl | Cd | Cm | Cl/Cd
0 | 0.1107 | 0.00577 | 0.0016 | 19.1854
0.5 | 0.1703 | 0.00585 | 0.0037 | 29.1111
1 | 0.2301 | 0.006 | 0.0057 | 38.35
1.5 | 0.2896 | 0.00614 | 0.0078 | 47.1661
2 | 0.3497 | 0.00626 | 0.0099 | 55.8626
2.5 | 0.4102 | 0.00637 | 0.012 | 64.3956
3 | 0.4707 | 0.00649 | 0.0142 | 72.527
3.5 | 0.5319 | 0.00656 | 0.0165 | 81.0823
4 | 0.5912 | 0.0067 | 0.0193 | 88.2388
4.5 | 0.6511 | 0.0068 | 0.0221 | 95.75
5 | 0.7092 | 0.00696 | 0.0255 | 101.8966
5.5 | 0.7652 | 0.00712 | 0.0295 | 107.4719
6 | 0.819 | 0.00728 | 0.0341 | 112.5
6.5 | 0.8657 | 0.00747 | 0.0403 | 115.8902
7 | 0.9211 | 0.0077 | 0.045 | 119.6234
7.5 | 1.0259 | 0.0083 | 0.0404 | 123.6024
8 | 1.1291 | 0.009 | 0.0367 | 125.4556
9 | 1.285 | 0.01035 | 0.04 | 124.1546
9.5 | 1.3518 | 0.0112 | 0.0439 | 120.6964
10 | 1.4278 | 0.01222 | 0.0464 | 116.8412
10.5 | 1.5011 | 0.01345 | 0.0494 | 111.6059
11 | 1.5394 | 0.01482 | 0.0574 | 103.8731
11.5 | 1.5687 | 0.01654 | 0.0659 | 94.8428
12 | 1.5972 | 0.0188 | 0.0736 | 84.9574
12.5 | 1.6174 | 0.02211 | 0.08 | 73.1524
13 | 1.62 | 0.02718 | 0.0843 | 59.6026
13.5 | 1.5993 | 0.03454 | 0.0855 | 46.3028
14 | 1.5641 | 0.04364 | 0.0836 | 35.841
14.5 | 1.5177 | 0.05408 | 0.0794 | 28.064
15 | 1.4654 | 0.06538 | 0.0738 | 22.4136
15.5 | 1.4067 | 0.07758 | 0.0668 | 18.1323
16 | 1.3348 | 0.09148 | 0.0577 | 14.5912
16.5 | 1.251 | 0.10736 | 0.0463 | 11.6524
17 | 1.1679 | 0.12441 | 0.0336 | 9.3875
17.5 | 1.1091 | 0.13994 | 0.0223 | 7.9255
18 | 1.0677 | 0.15434 | 0.0118 | 6.9178

## 97. Re 8M Mach 0.00 (1)
BIGFOIL.COM POLAR EXPORT
NACA22014.5
NACA22014.5 |  |  |  | Cl Max: | 1.515 | at alpha= | 15 | deg
JavaFoil+Calcfoil stall+Eppler ext transition |  |  |  | L/D Max: | 126.747 | at alpha= | 9 | deg
Re: | 8000000 |  |  | Cd Min: | 0.00812 | at alpha= | -2.5 | deg
Mach: | 0 |  |  | Cl=0 at alpha= | -0.96721 | deg
|  |  |  | @ Cl=0.1, Cd= | 0.0085912
|  |  |  | @ Cl=0.4, Cd= | 0.0090427
|  |  |  | @ Cl=0.6, Cd= | 0.009315
alpha (deg) | Cl | Cd | Cm | Cl/Cd
-20 | -0.994 | 0.10751 | 0.008 | -9.249
-19.5 | -1.018 | 0.09537 | 0.008 | -10.67
-19 | -1.044 | 0.08106 | 0.008 | -12.882
-18.5 | -1.072 | 0.06687 | 0.008 | -16.034
-18 | -1.098 | 0.05541 | 0.008 | -19.809
-17.5 | -1.123 | 0.04505 | 0.008 | -24.921
-17 | -1.147 | 0.03596 | 0.008 | -31.896
-16.5 | -1.167 | 0.02928 | 0.008 | -39.873
-16 | -1.181 | 0.02501 | 0.007 | -47.216
-15.5 | -1.192 | 0.02139 | 0.007 | -55.725
-15 | -1.198 | 0.01881 | 0.007 | -63.66
-14.5 | -1.198 | 0.017 | 0.007 | -70.479
-14 | -1.193 | 0.01567 | 0.006 | -76.106
-13.5 | -1.183 | 0.01466 | 0.006 | -80.676
-13 | -1.169 | 0.0138 | 0.006 | -84.698
-12.5 | -1.15 | 0.01307 | 0.005 | -87.956
-12 | -1.126 | 0.01246 | 0.005 | -90.397
-11.5 | -1.098 | 0.0119 | 0.005 | -92.252
-11 | -1.066 | 0.01142 | 0.004 | -93.353
-10.5 | -1.031 | 0.011 | 0.004 | -93.715
-10 | -0.993 | 0.01062 | 0.004 | -93.472
-9.5 | -0.952 | 0.00912 | 0.003 | -104.367
-9 | -0.908 | 0.00933 | 0.003 | -97.355
-8.5 | -0.862 | 0.00965 | 0.003 | -89.346
-8 | -0.813 | 0.00936 | 0.002 | -86.892
-7.5 | -0.763 | 0.00969 | 0.002 | -78.711
-7 | -0.71 | 0.00942 | 0.001 | -75.409
-6.5 | -0.656 | 0.00922 | 0.001 | -71.115
-6 | -0.6 | 0.00965 | 0.001 | -62.199
-5.5 | -0.544 | 0.00945 | 0 | -57.51
-5 | -0.486 | 0.00926 | 0 | -52.502
-4.5 | -0.427 | 0.00911 | 0 | -46.933
-4 | -0.368 | 0.00958 | -0.001 | -38.417
-3.5 | -0.308 | 0.00947 | -0.001 | -32.546
-3 | -0.248 | 0.00925 | -0.001 | -26.807
-2.5 | -0.187 | 0.00812 | -0.002 | -23.077
-2 | -0.127 | 0.00858 | -0.002 | -14.745
-1.5 | -0.065 | 0.00858 | -0.003 | -7.632
-1 | -0.004 | 0.00857 | -0.003 | -0.493
-0.5 | 0.057 | 0.00857 | -0.003 | 6.653
0 | 0.118 | 0.0086 | -0.004 | 13.739
0.5 | 0.179 | 0.00868 | -0.004 | 20.665
1 | 0.24 | 0.00905 | -0.004 | 26.544
1.5 | 0.301 | 0.00961 | -0.005 | 31.345
2 | 0.362 | 0.00903 | -0.005 | 40.079
2.5 | 0.422 | 0.00905 | -0.006 | 46.685
3 | 0.483 | 0.00908 | -0.006 | 53.163
3.5 | 0.543 | 0.00922 | -0.006 | 58.847
4 | 0.603 | 0.00932 | -0.007 | 64.692
4.5 | 0.662 | 0.00948 | -0.007 | 69.821
5 | 0.721 | 0.00936 | -0.007 | 77.067
5.5 | 0.78 | 0.00997 | -0.008 | 78.195
6 | 0.838 | 0.01015 | -0.008 | 82.536
6.5 | 0.895 | 0.00965 | -0.008 | 92.768
7 | 0.952 | 0.00977 | -0.009 | 97.483
7.5 | 1.008 | 0.0094 | -0.009 | 107.204
8 | 1.062 | 0.00964 | -0.009 | 110.232
8.5 | 1.116 | 0.00939 | -0.01 | 118.787
9 | 1.167 | 0.00921 | -0.01 | 126.747
9.5 | 1.217 | 0.01058 | -0.01 | 115.009
10 | 1.264 | 0.01104 | -0.011 | 114.505
10.5 | 1.309 | 0.0116 | -0.011 | 112.857
11 | 1.35 | 0.01223 | -0.011 | 110.46
11.5 | 1.388 | 0.01297 | -0.012 | 107.003
12 | 1.422 | 0.01385 | -0.012 | 102.624
12.5 | 1.451 | 0.01495 | -0.012 | 97.079
13 | 1.475 | 0.01631 | -0.012 | 90.423
13.5 | 1.493 | 0.01809 | -0.013 | 82.507
14 | 1.505 | 0.02036 | -0.013 | 73.951
14.5 | 1.513 | 0.02332 | -0.013 | 64.861
15 | 1.515 | 0.02714 | -0.013 | 55.818
15.5 | 1.512 | 0.03173 | -0.013 | 47.662
16 | 1.505 | 0.03719 | -0.013 | 40.459
16.5 | 1.494 | 0.04357 | -0.013 | 34.294
17 | 1.481 | 0.05055 | -0.013 | 29.302
17.5 | 1.466 | 0.05804 | -0.013 | 25.266
18 | 1.45 | 0.06586 | -0.013 | 22.016
18.5 | 1.432 | 0.07413 | -0.013 | 19.313
19 | 1.412 | 0.08247 | -0.013 | 17.127
19.5 | 1.391 | 0.09121 | -0.013 | 15.255
20 | 1.369 | 0.10009 | -0.013 | 13.682

## 98. Re 8M Mach 0.00 (2)
BIGFOIL.COM POLAR EXPORT
NACA22014.5
NACA22014.5 |  |  |  | Cl Max: | 1.7757 | at alpha= | 20 | deg
XFOIL ncrit=9 |  |  |  | L/D Max: | 137.638 | at alpha= | 9.5 | deg
Re: | 8000000 |  |  | Cd Min: | 0.03886 | at alpha= | 20 | deg
Mach: | 0 |  |  | Cl=0 at alpha= | -0.94487 | deg
|  |  |  | @ Cl=0.1, Cd= | 0.0054026
|  |  |  | @ Cl=0.4, Cd= | 0.0058574
|  |  |  | @ Cl=0.6, Cd= | 0.0061489
alpha (deg) | Cl | Cd | Cm | Cl/Cd
-20 | -1.6893 | 0.02917 | -0.0551 | -57.9122
-19.5 | -1.6729 | 0.02646 | -0.0538 | -63.2237
-19 | -1.6574 | 0.02391 | -0.0519 | -69.3183
-18.5 | -1.6414 | 0.02161 | -0.0493 | -75.9556
-18 | -1.6214 | 0.01979 | -0.0465 | -81.9303
-17.5 | -1.5993 | 0.01827 | -0.0432 | -87.5369
-17 | -1.5751 | 0.01699 | -0.0396 | -92.7075
-16.5 | -1.5487 | 0.01596 | -0.0359 | -97.0363
-16 | -1.5223 | 0.0151 | -0.0316 | -100.8146
-15.5 | -1.4983 | 0.0144 | -0.0265 | -104.0486
-15 | -1.4806 | 0.01387 | -0.0196 | -106.7484
-14.5 | -1.4436 | 0.01331 | -0.0165 | -108.4598
-14 | -1.3883 | 0.01268 | -0.0171 | -109.4874
-13.5 | -1.3318 | 0.01203 | -0.0179 | -110.7066
-13 | -1.2754 | 0.01136 | -0.0186 | -112.2711
-12.5 | -1.2175 | 0.01079 | -0.0195 | -112.836
-12 | -1.1695 | 0.0103 | -0.0181 | -113.5437
-11.5 | -1.113 | 0.00985 | -0.0186 | -112.9949
-10.5 | -0.9857 | 0.00891 | -0.0224 | -110.6285
-10 | -0.9084 | 0.00842 | -0.0273 | -107.886
-9.5 | -0.8436 | 0.00808 | -0.0294 | -104.4059
-9 | -0.7965 | 0.00785 | -0.0274 | -101.465
-8.5 | -0.7518 | 0.00763 | -0.0249 | -98.5321
-8 | -0.7052 | 0.00747 | -0.0228 | -94.4043
-7.5 | -0.6575 | 0.00733 | -0.0209 | -89.6999
-7 | -0.6092 | 0.00717 | -0.0191 | -84.9651
-6.5 | -0.5594 | 0.00706 | -0.0176 | -79.2351
-6 | -0.5094 | 0.00693 | -0.0162 | -73.5065
-5.5 | -0.4583 | 0.00684 | -0.0149 | -67.0029
-5 | -0.4071 | 0.00674 | -0.0137 | -60.4006
-4.5 | -0.3554 | 0.00666 | -0.0126 | -53.3634
-4 | -0.3034 | 0.00659 | -0.0116 | -46.0395
-3.5 | -0.2522 | 0.00656 | -0.0104 | -38.4451
-3 | -0.202 | 0.00648 | -0.009 | -31.1728
-2.5 | -0.1573 | 0.00594 | -0.0066 | -26.4815
-2 | -0.1078 | 0.00571 | -0.0051 | -18.8792
-1.5 | -0.057 | 0.00558 | -0.0038 | -10.2151
-1 | -0.0057 | 0.00548 | -0.0026 | -1.0401
-0.5 | 0.046 | 0.00546 | -0.0016 | 8.4249
0 | 0.0967 | 0.0054 | -0.0003 | 17.9074
0.5 | 0.1483 | 0.00544 | 0.0008 | 27.261
1 | 0.2011 | 0.00549 | 0.0017 | 36.6302
1.5 | 0.253 | 0.0056 | 0.0027 | 45.1786
2 | 0.3055 | 0.00569 | 0.0036 | 53.6907
2.5 | 0.3573 | 0.0058 | 0.0046 | 61.6034
3 | 0.4094 | 0.00587 | 0.0056 | 69.7445
3.5 | 0.4615 | 0.00594 | 0.0066 | 77.6936
4 | 0.5131 | 0.00603 | 0.0076 | 85.0912
4.5 | 0.5652 | 0.00608 | 0.0086 | 92.9605
5 | 0.6157 | 0.00618 | 0.0099 | 99.6278
5.5 | 0.6664 | 0.00625 | 0.0111 | 106.624
6 | 0.7158 | 0.00636 | 0.0126 | 112.5472
6.5 | 0.7644 | 0.00648 | 0.0143 | 117.963
7 | 0.8125 | 0.0066 | 0.016 | 123.1061
7.5 | 0.8601 | 0.0068 | 0.0178 | 126.4853
8 | 0.9158 | 0.00701 | 0.0177 | 130.6419
8.5 | 0.9857 | 0.00737 | 0.0144 | 133.7449
9 | 1.0557 | 0.00776 | 0.011 | 136.0438
9.5 | 1.119 | 0.00813 | 0.009 | 137.6384
10 | 1.1804 | 0.0086 | 0.0074 | 137.2558
10.5 | 1.2346 | 0.00908 | 0.0073 | 135.9692
11 | 1.2848 | 0.00954 | 0.0081 | 134.6751
11.5 | 1.3434 | 0.01006 | 0.0069 | 133.5388
12 | 1.4003 | 0.01066 | 0.0059 | 131.3602
12.5 | 1.4561 | 0.01133 | 0.0051 | 128.5172
13 | 1.5109 | 0.01204 | 0.0043 | 125.49
13.5 | 1.56 | 0.0127 | 0.0047 | 122.8346
14 | 1.5684 | 0.01322 | 0.0135 | 118.6384
14.5 | 1.5885 | 0.01397 | 0.0194 | 113.7079
15 | 1.6165 | 0.01471 | 0.0235 | 109.8912
15.5 | 1.642 | 0.01574 | 0.0274 | 104.3202
16 | 1.6695 | 0.01679 | 0.0306 | 99.4342
16.5 | 1.6914 | 0.01822 | 0.0341 | 92.8321
17 | 1.7143 | 0.01974 | 0.0369 | 86.844
17.5 | 1.7324 | 0.0217 | 0.0397 | 79.8341
18 | 1.7487 | 0.02399 | 0.0419 | 72.8929
18.5 | 1.7626 | 0.02667 | 0.0437 | 66.0892
19 | 1.7684 | 0.03026 | 0.045 | 58.4402
19.5 | 1.7749 | 0.03414 | 0.0456 | 51.9889
20 | 1.7757 | 0.03886 | 0.0454 | 45.6948

## 99. Re 8M Mach 0.10 (1)
BIGFOIL.COM POLAR EXPORT
NACA22014.5
NACA22014.5 |  |  |  | Cl Max: | 1.502 | at alpha= | 14.5 | deg
JavaFoil+Calcfoil stall+Eppler ext transition |  |  |  | L/D Max: | 125.913 | at alpha= | 9 | deg
Re: | 8000000 |  |  | Cd Min: | 0.00821 | at alpha= | -2.5 | deg
Mach: | 0.1 |  |  | Cl=0 at alpha= | -0.96721 | deg
|  |  |  | @ Cl=0.1, Cd= | 0.0086061
|  |  |  | @ Cl=0.4, Cd= | 0.009094
|  |  |  | @ Cl=0.6, Cd= | 0.0093653
alpha (deg) | Cl | Cd | Cm | Cl/Cd
-19.5 | -0.959 | 0.1094 | 0.008 | -8.769
-19 | -0.985 | 0.09646 | 0.008 | -10.214
-18.5 | -1.015 | 0.08104 | 0.008 | -12.524
-18 | -1.045 | 0.06637 | 0.008 | -15.749
-17.5 | -1.077 | 0.05226 | 0.008 | -20.613
-17 | -1.107 | 0.04091 | 0.008 | -27.058
-16.5 | -1.131 | 0.03307 | 0.008 | -34.203
-16 | -1.151 | 0.02727 | 0.007 | -42.207
-15.5 | -1.166 | 0.02305 | 0.007 | -50.594
-15 | -1.177 | 0.01971 | 0.007 | -59.722
-14.5 | -1.181 | 0.01761 | 0.007 | -67.09
-14 | -1.18 | 0.01613 | 0.006 | -73.122
-13.5 | -1.173 | 0.015 | 0.006 | -78.166
-13 | -1.161 | 0.01405 | 0.006 | -82.612
-12.5 | -1.144 | 0.01328 | 0.005 | -86.175
-12 | -1.122 | 0.01264 | 0.005 | -88.789
-11.5 | -1.096 | 0.01207 | 0.005 | -90.806
-11 | -1.065 | 0.01155 | 0.004 | -92.25
-10.5 | -1.031 | 0.0111 | 0.004 | -92.891
-10 | -0.994 | 0.01071 | 0.004 | -92.806
-9.5 | -0.954 | 0.00919 | 0.003 | -103.734
-9 | -0.91 | 0.0094 | 0.003 | -96.819
-8.5 | -0.864 | 0.00913 | 0.003 | -94.672
-8 | -0.816 | 0.00942 | 0.002 | -86.649
-7.5 | -0.766 | 0.00918 | 0.002 | -83.408
-7 | -0.713 | 0.00949 | 0.002 | -75.107
-6.5 | -0.659 | 0.00926 | 0.001 | -71.123
-6 | -0.603 | 0.00971 | 0.001 | -62.102
-5.5 | -0.546 | 0.00945 | 0 | -57.777
-5 | -0.488 | 0.00925 | 0 | -52.777
-4.5 | -0.429 | 0.0091 | 0 | -47.184
-4 | -0.37 | 0.00968 | -0.001 | -38.221
-3.5 | -0.31 | 0.00947 | -0.001 | -32.709
-3 | -0.249 | 0.00927 | -0.001 | -26.887
-2.5 | -0.188 | 0.00821 | -0.002 | -22.935
-2 | -0.127 | 0.00866 | -0.002 | -14.697
-1.5 | -0.066 | 0.00855 | -0.003 | -7.691
-1 | -0.004 | 0.00858 | -0.003 | -0.495
-0.5 | 0.057 | 0.00862 | -0.003 | 6.649
0 | 0.119 | 0.0086 | -0.004 | 13.812
0.5 | 0.18 | 0.00867 | -0.004 | 20.768
1 | 0.241 | 0.00905 | -0.004 | 26.681
1.5 | 0.303 | 0.00906 | -0.005 | 33.386
2 | 0.364 | 0.00907 | -0.005 | 40.072
2.5 | 0.424 | 0.00911 | -0.006 | 46.591
3 | 0.485 | 0.00918 | -0.006 | 52.844
3.5 | 0.545 | 0.00923 | -0.006 | 59.11
4 | 0.606 | 0.00938 | -0.007 | 64.547
4.5 | 0.665 | 0.00955 | -0.007 | 69.628
5 | 0.725 | 0.00943 | -0.007 | 76.832
5.5 | 0.783 | 0.01002 | -0.008 | 78.17
6 | 0.842 | 0.01022 | -0.008 | 82.326
6.5 | 0.899 | 0.0097 | -0.008 | 92.734
7 | 0.956 | 0.00985 | -0.009 | 97.11
7.5 | 1.012 | 0.00948 | -0.009 | 106.779
8 | 1.067 | 0.00919 | -0.009 | 116.139
8.5 | 1.12 | 0.00949 | -0.01 | 118.064
9 | 1.172 | 0.00931 | -0.01 | 125.913
9.5 | 1.221 | 0.01069 | -0.01 | 114.17
10 | 1.268 | 0.01117 | -0.011 | 113.51
10.5 | 1.312 | 0.01175 | -0.011 | 111.685
11 | 1.353 | 0.01241 | -0.011 | 109.074
11.5 | 1.39 | 0.01319 | -0.012 | 105.357
12 | 1.423 | 0.01415 | -0.012 | 100.572
12.5 | 1.451 | 0.01531 | -0.012 | 94.75
13 | 1.472 | 0.01683 | -0.012 | 87.465
13.5 | 1.488 | 0.01877 | -0.013 | 79.246
14 | 1.498 | 0.0213 | -0.013 | 70.309
14.5 | 1.502 | 0.02463 | -0.013 | 60.991
15 | 1.502 | 0.0289 | -0.013 | 51.965
15.5 | 1.496 | 0.03398 | -0.013 | 44.017
16 | 1.485 | 0.03994 | -0.013 | 37.188
16.5 | 1.472 | 0.04668 | -0.013 | 31.534
17 | 1.456 | 0.05421 | -0.013 | 26.859
17.5 | 1.438 | 0.06214 | -0.013 | 23.141
18 | 1.418 | 0.07062 | -0.013 | 20.082
18.5 | 1.397 | 0.07896 | -0.013 | 17.695
19 | 1.374 | 0.08801 | -0.013 | 15.612
19.5 | 1.35 | 0.09697 | -0.013 | 13.921

## 100. Re 8M Mach 0.10 (2)
BIGFOIL.COM POLAR EXPORT
NACA22014.5
NACA22014.5 |  |  |  | Cl Max: | 1.7657 | at alpha= | 19.5 | deg
XFOIL ncrit=9 |  |  |  | L/D Max: | 137.284 | at alpha= | 9.5 | deg
Re: | 8000000 |  |  | Cd Min: | 0.04298 | at alpha= | 20 | deg
Mach: | 0.1 |  |  | Cl=0 at alpha= | -0.94423 | deg
|  |  |  | @ Cl=0.1, Cd= | 0.0054121
|  |  |  | @ Cl=0.4, Cd= | 0.0058747
|  |  |  | @ Cl=0.6, Cd= | 0.0061589
alpha (deg) | Cl | Cd | Cm | Cl/Cd
-20 | -1.6816 | 0.03191 | -0.0582 | -52.6982
-19.5 | -1.6683 | 0.02867 | -0.0572 | -58.1897
-19 | -1.6553 | 0.02564 | -0.0556 | -64.5593
-18.5 | -1.6362 | 0.02332 | -0.0535 | -70.163
-18 | -1.6174 | 0.0212 | -0.0508 | -76.2925
-17.5 | -1.5979 | 0.01932 | -0.0475 | -82.707
-17 | -1.5758 | 0.01779 | -0.0439 | -88.5779
-16.5 | -1.551 | 0.01656 | -0.04 | -93.6594
-16 | -1.5246 | 0.01557 | -0.0357 | -97.9191
-15.5 | -1.5 | 0.01476 | -0.0307 | -101.626
-15 | -1.478 | 0.01412 | -0.0246 | -104.6742
-14.5 | -1.4533 | 0.01358 | -0.0188 | -107.0177
-14 | -1.3993 | 0.01293 | -0.0189 | -108.2212
-13.5 | -1.3415 | 0.01232 | -0.0196 | -108.888
-13 | -1.2846 | 0.01158 | -0.0202 | -110.9326
-12.5 | -1.2265 | 0.01096 | -0.0209 | -111.9069
-12 | -1.1776 | 0.01044 | -0.0195 | -112.7969
-11.5 | -1.1212 | 0.00996 | -0.0196 | -112.5703
-11 | -1.0567 | 0.0095 | -0.0215 | -111.2316
-10.5 | -0.9931 | 0.00902 | -0.0232 | -110.0998
-10 | -0.9149 | 0.00849 | -0.0281 | -107.7621
-9.5 | -0.8481 | 0.00813 | -0.0304 | -104.3173
-9 | -0.8003 | 0.0079 | -0.0284 | -101.3038
-8.5 | -0.7556 | 0.00768 | -0.0257 | -98.3854
-8 | -0.709 | 0.0075 | -0.0235 | -94.5333
-7.5 | -0.6608 | 0.00737 | -0.0215 | -89.6608
-7 | -0.6124 | 0.0072 | -0.0196 | -85.0556
-6.5 | -0.5625 | 0.00708 | -0.018 | -79.4492
-6 | -0.512 | 0.00695 | -0.0165 | -73.6691
-5.5 | -0.4606 | 0.00686 | -0.0153 | -67.1429
-5 | -0.4092 | 0.00676 | -0.014 | -60.5325
-4.5 | -0.3572 | 0.00667 | -0.0129 | -53.5532
-4 | -0.3049 | 0.00661 | -0.0118 | -46.1271
-3.5 | -0.2534 | 0.00657 | -0.0105 | -38.5693
-2.5 | -0.158 | 0.00596 | -0.0067 | -26.5101
-2 | -0.1084 | 0.00571 | -0.0051 | -18.9842
-1.5 | -0.0573 | 0.00559 | -0.0038 | -10.2504
-1 | -0.0058 | 0.00549 | -0.0026 | -1.0565
-0.5 | 0.0462 | 0.00547 | -0.0015 | 8.4461
0 | 0.0973 | 0.00541 | -0.0003 | 17.9852
0.5 | 0.1491 | 0.00545 | 0.0009 | 27.3578
1 | 0.2021 | 0.0055 | 0.0018 | 36.7455
1.5 | 0.2544 | 0.00562 | 0.0028 | 45.2669
2 | 0.3071 | 0.0057 | 0.0038 | 53.8772
2.5 | 0.3591 | 0.00582 | 0.0048 | 61.701
3 | 0.4114 | 0.00589 | 0.0058 | 69.8472
3.5 | 0.4639 | 0.00596 | 0.0068 | 77.8356
4 | 0.5159 | 0.00605 | 0.0079 | 85.2727
4.5 | 0.5682 | 0.00609 | 0.0089 | 93.3005
5 | 0.619 | 0.0062 | 0.0102 | 99.8387
5.5 | 0.6701 | 0.00627 | 0.0115 | 106.874
6 | 0.7196 | 0.00639 | 0.0131 | 112.6135
6.5 | 0.7686 | 0.00651 | 0.0148 | 118.0645
7 | 0.8168 | 0.00663 | 0.0167 | 123.1976
7.5 | 0.8648 | 0.00683 | 0.0185 | 126.6179
8 | 0.9212 | 0.00705 | 0.0185 | 130.6667
8.5 | 0.9927 | 0.00742 | 0.0149 | 133.7871
9 | 1.0631 | 0.00783 | 0.0116 | 135.7727
9.5 | 1.1271 | 0.00821 | 0.0097 | 137.2838
10 | 1.1888 | 0.00867 | 0.0083 | 137.1165
10.5 | 1.243 | 0.00918 | 0.0084 | 135.4031
11 | 1.2941 | 0.00967 | 0.0091 | 133.8263
11.5 | 1.3535 | 0.01019 | 0.008 | 132.8263
12 | 1.411 | 0.01081 | 0.0071 | 130.5273
12.5 | 1.4675 | 0.0115 | 0.0064 | 127.6087
13 | 1.5227 | 0.01225 | 0.0058 | 124.302
13.5 | 1.5549 | 0.01287 | 0.0099 | 120.8159
14 | 1.5715 | 0.01345 | 0.0171 | 116.8401
14.5 | 1.5931 | 0.01428 | 0.0227 | 111.5616
15 | 1.6215 | 0.01512 | 0.0267 | 107.2421
15.5 | 1.6469 | 0.01623 | 0.0307 | 101.4726
16 | 1.6734 | 0.01742 | 0.034 | 96.062
16.5 | 1.6946 | 0.019 | 0.0375 | 89.1895
17 | 1.7164 | 0.02074 | 0.0403 | 82.758
17.5 | 1.7317 | 0.02306 | 0.0431 | 75.0954
18 | 1.7477 | 0.02557 | 0.0451 | 68.3496
18.5 | 1.7573 | 0.02884 | 0.0466 | 60.9327
19 | 1.7615 | 0.03287 | 0.0475 | 53.5899
19.5 | 1.7657 | 0.03725 | 0.0476 | 47.4013
20 | 1.76 | 0.04298 | 0.0469 | 40.9493

## 101. Re 8M Mach 0.25 (1)
BIGFOIL.COM POLAR EXPORT
NACA22014.5
NACA22014.5 |  |  |  | Cl Max: | 1.441 | at alpha= | 13 | deg
JavaFoil+Calcfoil stall+Eppler ext transition |  |  |  | L/D Max: | 119.593 | at alpha= | 8 | deg
Re: | 8000000 |  |  | Cd Min: | 0.00831 | at alpha= | -2.5 | deg
Mach: | 0.25 |  |  | Cl=0 at alpha= | -0.96825 | deg
|  |  |  | @ Cl=0.1, Cd= | 0.0088221
|  |  |  | @ Cl=0.4, Cd= | 0.0093014
|  |  |  | @ Cl=0.6, Cd= | 0.0091974
alpha (deg) | Cl | Cd | Cm | Cl/Cd
-17.5 | -0.725 | 0.12948 | 0.005 | -5.602
-17 | -0.765 | 0.12018 | 0.005 | -6.368
-16.5 | -0.809 | 0.10587 | 0.005 | -7.638
-16 | -0.857 | 0.08613 | 0.006 | -9.95
-15.5 | -0.922 | 0.05727 | 0.006 | -16.093
-15 | -0.978 | 0.03887 | 0.007 | -25.156
-14.5 | -1.025 | 0.02769 | 0.007 | -37.006
-14 | -1.06 | 0.02133 | 0.006 | -49.689
-13.5 | -1.082 | 0.018 | 0.006 | -60.086
-13 | -1.092 | 0.01618 | 0.006 | -67.481
-12.5 | -1.094 | 0.01488 | 0.006 | -73.539
-12 | -1.087 | 0.01389 | 0.005 | -78.284
-11.5 | -1.072 | 0.01309 | 0.005 | -81.921
-11 | -1.052 | 0.01244 | 0.005 | -84.53
-10.5 | -1.026 | 0.01183 | 0.004 | -86.759
-10 | -0.995 | 0.01133 | 0.004 | -87.81
-9.5 | -0.959 | 0.01091 | 0.003 | -87.954
-9 | -0.92 | 0.01052 | 0.003 | -87.407
-8.5 | -0.877 | 0.0095 | 0.003 | -92.247
-8 | -0.83 | 0.00924 | 0.002 | -89.801
-7.5 | -0.78 | 0.00949 | 0.002 | -82.226
-7 | -0.728 | 0.00924 | 0.002 | -78.752
-6.5 | -0.673 | 0.00957 | 0.001 | -70.37
-6 | -0.617 | 0.00933 | 0.001 | -66.176
-5.5 | -0.56 | 0.00974 | 0 | -57.438
-5 | -0.501 | 0.00951 | 0 | -52.646
-4.5 | -0.441 | 0.00937 | 0 | -47.024
-4 | -0.38 | 0.00917 | -0.001 | -41.397
-3.5 | -0.318 | 0.00975 | -0.001 | -32.619
-3 | -0.256 | 0.00953 | -0.002 | -26.874
-2.5 | -0.194 | 0.00831 | -0.002 | -23.274
-2 | -0.131 | 0.00832 | -0.002 | -15.715
-1.5 | -0.068 | 0.00875 | -0.003 | -7.723
-1 | -0.004 | 0.00875 | -0.003 | -0.498
-0.5 | 0.059 | 0.00877 | -0.003 | 6.714
0 | 0.122 | 0.00885 | -0.004 | 13.794
0.5 | 0.185 | 0.00892 | -0.004 | 20.751
1 | 0.248 | 0.00869 | -0.005 | 28.545
1.5 | 0.311 | 0.00878 | -0.005 | 35.389
2 | 0.373 | 0.00928 | -0.005 | 40.231
2.5 | 0.436 | 0.00933 | -0.006 | 46.702
3 | 0.498 | 0.00937 | -0.006 | 53.149
3.5 | 0.56 | 0.00952 | -0.006 | 58.851
4 | 0.622 | 0.00902 | -0.007 | 68.904
4.5 | 0.683 | 0.00919 | -0.007 | 74.304
5 | 0.743 | 0.00973 | -0.008 | 76.422
5.5 | 0.804 | 0.00932 | -0.008 | 86.185
6 | 0.863 | 0.00995 | -0.008 | 86.703
6.5 | 0.922 | 0.00955 | -0.009 | 96.497
7 | 0.979 | 0.00967 | -0.009 | 101.263
7.5 | 1.036 | 0.00936 | -0.009 | 110.658
8 | 1.091 | 0.00912 | -0.01 | 119.593
8.5 | 1.144 | 0.01047 | -0.01 | 109.278
9 | 1.195 | 0.01086 | -0.01 | 109.999
9.5 | 1.243 | 0.01136 | -0.011 | 109.399
10 | 1.287 | 0.01198 | -0.011 | 107.481
10.5 | 1.328 | 0.0127 | -0.011 | 104.579
11 | 1.364 | 0.0136 | -0.012 | 100.345
11.5 | 1.394 | 0.01472 | -0.012 | 94.722
12 | 1.418 | 0.01616 | -0.012 | 87.715
12.5 | 1.434 | 0.01809 | -0.012 | 79.278
13 | 1.441 | 0.02078 | -0.013 | 69.328
13.5 | 1.44 | 0.02438 | -0.013 | 59.048
14 | 1.431 | 0.02924 | -0.013 | 48.948
14.5 | 1.416 | 0.03546 | -0.013 | 39.933
15 | 1.396 | 0.04282 | -0.013 | 32.605
15.5 | 1.37 | 0.05122 | -0.013 | 26.742
16 | 1.338 | 0.06043 | -0.013 | 22.141
16.5 | 1.303 | 0.07021 | -0.013 | 18.554
17 | 1.263 | 0.0806 | -0.013 | 15.674
17.5 | 1.221 | 0.09107 | -0.012 | 13.405
18 | 1.175 | 0.10199 | -0.012 | 11.517

## 102. Re 8M Mach 0.25 (2)
BIGFOIL.COM POLAR EXPORT
NACA22014.5
NACA22014.5 |  |  |  | Cl Max: | 1.7195 | at alpha= | 17.5 | deg
XFOIL ncrit=9 |  |  |  | L/D Max: | 135.46 | at alpha= | 9 | deg
Re: | 8000000 |  |  | Cd Min: | 0.07568 | at alpha= | 20 | deg
Mach: | 0.25 |  |  | Cl=0 at alpha= | -0.94528 | deg
|  |  |  | @ Cl=0.1, Cd= | 0.00545
|  |  |  | @ Cl=0.4, Cd= | 0.0059471
|  |  |  | @ Cl=0.6, Cd= | 0.0062388
alpha (deg) | Cl | Cd | Cm | Cl/Cd
-20 | -1.5477 | 0.05953 | -0.063 | -25.9987
-19.5 | -1.5652 | 0.05117 | -0.0661 | -30.5882
-19 | -1.5815 | 0.04339 | -0.0683 | -36.4485
-18.5 | -1.5871 | 0.03712 | -0.0691 | -42.7559
-18 | -1.5824 | 0.03223 | -0.0687 | -49.0971
-17.5 | -1.5733 | 0.02813 | -0.0673 | -55.9296
-17 | -1.5593 | 0.02481 | -0.065 | -62.8497
-16.5 | -1.54 | 0.0222 | -0.0619 | -69.3694
-16 | -1.5227 | 0.01981 | -0.0578 | -76.8652
-15.5 | -1.5023 | 0.01792 | -0.0529 | -83.8337
-15 | -1.4802 | 0.01645 | -0.0474 | -89.9818
-14.5 | -1.4568 | 0.01536 | -0.0412 | -94.8438
-14 | -1.4371 | 0.01449 | -0.0337 | -99.1787
-13.5 | -1.3916 | 0.01368 | -0.0307 | -101.7251
-13 | -1.3339 | 0.01289 | -0.0299 | -103.4833
-12.5 | -1.2742 | 0.01218 | -0.0295 | -104.6141
-12 | -1.2176 | 0.01136 | -0.0284 | -107.1831
-11.5 | -1.1647 | 0.01068 | -0.0266 | -109.0543
-11 | -1.1003 | 0.01007 | -0.027 | -109.2651
-10.5 | -1.0338 | 0.00954 | -0.028 | -108.3648
-10 | -0.9521 | 0.00897 | -0.0322 | -106.1427
-9.5 | -0.8731 | 0.00842 | -0.036 | -103.6936
-9 | -0.8217 | 0.00815 | -0.0339 | -100.8221
-8.5 | -0.7754 | 0.00795 | -0.0307 | -97.5346
-8 | -0.7288 | 0.0077 | -0.0276 | -94.6494
-7.5 | -0.68 | 0.00753 | -0.0249 | -90.3054
-7 | -0.6297 | 0.00737 | -0.0227 | -85.441
-6.5 | -0.5789 | 0.00721 | -0.0206 | -80.2913
-6 | -0.5264 | 0.00709 | -0.0188 | -74.2454
-5.5 | -0.4738 | 0.00695 | -0.0172 | -68.1727
-5 | -0.4204 | 0.00685 | -0.0157 | -61.3723
-4.5 | -0.3667 | 0.00676 | -0.0143 | -54.2456
-4 | -0.3129 | 0.00668 | -0.013 | -46.8413
-3.5 | -0.2601 | 0.00664 | -0.0115 | -39.1717
-3 | -0.2075 | 0.00659 | -0.01 | -31.4871
-2.5 | -0.1614 | 0.00606 | -0.0074 | -26.6337
-2 | -0.1114 | 0.00577 | -0.0054 | -19.3068
-1.5 | -0.0588 | 0.00563 | -0.004 | -10.444
-1 | -0.0058 | 0.00555 | -0.0027 | -1.045
-0.5 | 0.0472 | 0.00553 | -0.0014 | 8.5353
0 | 0.1 | 0.00545 | 0 | 18.3486
0.5 | 0.1534 | 0.0055 | 0.0013 | 27.8909
1 | 0.2074 | 0.00559 | 0.0024 | 37.102
1.5 | 0.2618 | 0.00569 | 0.0035 | 46.0105
2 | 0.3152 | 0.00581 | 0.0047 | 54.2513
2.5 | 0.3692 | 0.00589 | 0.0059 | 62.6825
3 | 0.4231 | 0.00599 | 0.0071 | 70.6344
3.5 | 0.4772 | 0.00606 | 0.0083 | 78.7459
4 | 0.5314 | 0.00613 | 0.0095 | 86.6884
4.5 | 0.5848 | 0.00621 | 0.0108 | 94.1707
5 | 0.6376 | 0.00631 | 0.0124 | 101.046
5.5 | 0.6901 | 0.00638 | 0.014 | 108.1661
6 | 0.7406 | 0.00654 | 0.016 | 113.2416
6.5 | 0.7914 | 0.00664 | 0.0181 | 119.1867
7 | 0.8394 | 0.00683 | 0.0207 | 122.899
7.5 | 0.8901 | 0.00699 | 0.0228 | 127.3391
8 | 0.9514 | 0.00732 | 0.0225 | 129.9727
8.5 | 1.0329 | 0.0077 | 0.0179 | 134.1429
9 | 1.104 | 0.00815 | 0.0156 | 135.4601
9.5 | 1.1715 | 0.00866 | 0.014 | 135.2771
10 | 1.2339 | 0.00917 | 0.0136 | 134.5583
10.5 | 1.2867 | 0.00969 | 0.0152 | 132.7864
11 | 1.3476 | 0.01032 | 0.0151 | 130.5814
11.5 | 1.4096 | 0.01102 | 0.0147 | 127.9129
12 | 1.4684 | 0.0118 | 0.0148 | 124.4407
12.5 | 1.524 | 0.01261 | 0.0155 | 120.8565
13 | 1.5453 | 0.0133 | 0.0228 | 116.188
13.5 | 1.5687 | 0.01414 | 0.0293 | 110.9406
14 | 1.5933 | 0.01518 | 0.035 | 104.9605
14.5 | 1.6185 | 0.0165 | 0.0399 | 98.0909
15 | 1.6458 | 0.01794 | 0.044 | 91.7391
15.5 | 1.6667 | 0.01989 | 0.0481 | 83.7959
16 | 1.6883 | 0.02206 | 0.0513 | 76.5322
16.5 | 1.7016 | 0.02507 | 0.0541 | 67.874
17 | 1.7145 | 0.02845 | 0.0561 | 60.2636
17.5 | 1.7195 | 0.03281 | 0.0572 | 52.4078
18 | 1.7151 | 0.03845 | 0.0572 | 44.606
18.5 | 1.7088 | 0.04473 | 0.0562 | 38.2025
19 | 1.6856 | 0.05313 | 0.0538 | 31.726
19.5 | 1.653 | 0.06301 | 0.0501 | 26.2339
20 | 1.6008 | 0.07568 | 0.0443 | 21.1522

## 103. Re 8M Mach 0.50 (1)
BIGFOIL.COM POLAR EXPORT
NACA22014.5
NACA22014.5 |  |  |  | Cl Max: | 1.242 | at alpha= | 9.5 | deg
JavaFoil+Calcfoil stall+Eppler ext transition |  |  |  | L/D Max: | 100.615 | at alpha= | 5.5 | deg
Re: | 8000000 |  |  | Cd Min: | 0.00809 | at alpha= | -2.5 | deg
Mach: | 0.5 |  |  | Cl=0 at alpha= | -0.96479 | deg
|  |  |  | @ Cl=0.1, Cd= | 0.0084837
|  |  |  | @ Cl=0.4, Cd= | 0.0091375
|  |  |  | @ Cl=0.6, Cd= | 0.00899
alpha (deg) | Cl | Cd | Cm | Cl/Cd
-20 | -1.054 | 0.13804 | 0.008 | -7.638
-19.5 | -1.068 | 0.0958 | 0.009 | -11.147
-19 | -1.012 | 0.11793 | 0.008 | -8.583
-18.5 | -1.022 | 0.08174 | 0.009 | -12.508
-18 | -1.029 | 0.05569 | 0.009 | -18.476
-17.5 | -0.958 | 0.08151 | 0.008 | -11.758
-17 | -0.977 | 0.0487 | 0.009 | -20.06
-16.5 | -0.875 | 0.0957 | 0.007 | -9.142
-16 | -0.924 | 0.04223 | 0.008 | -21.89
-15.5 | -0.796 | 0.10541 | 0.005 | -7.547
-15 | -0.871 | 0.0365 | 0.008 | -23.868
-14.5 | -0.74 | 0.09789 | 0.004 | -7.565
-14 | -0.814 | 0.03249 | 0.007 | -25.063
-13.5 | -0.687 | 0.0896 | 0.004 | -7.668
-13 | -0.752 | 0.03036 | 0.006 | -24.784
-12.5 | -0.634 | 0.08052 | 0.003 | -7.871
-12 | -0.69 | 0.0286 | 0.005 | -24.111
-11.5 | -0.579 | 0.07397 | 0.003 | -7.828
-11 | -0.651 | 0.01966 | 0.005 | -33.1
-10.5 | -0.526 | 0.06594 | 0.003 | -7.97
-10 | -0.601 | 0.01551 | 0.004 | -38.771
-9.5 | -0.562 | 0.01636 | 0.004 | -34.368
-9 | -0.536 | 0.01486 | 0.003 | -36.095
-8.5 | -0.796 | 0.01325 | 0.003 | -60.086
-8 | -0.822 | 0.01219 | 0.003 | -67.441
-7.5 | -0.807 | 0.01146 | 0.002 | -70.382
-7 | -0.771 | 0.01092 | 0.002 | -70.644
-6.5 | -0.725 | 0.0093 | 0.001 | -78.02
-6 | -0.672 | 0.00948 | 0.001 | -70.902
-5.5 | -0.614 | 0.009 | 0 | -68.27
-5 | -0.553 | 0.00905 | 0 | -61.077
-4.5 | -0.488 | 0.00941 | 0 | -51.874
-4 | -0.422 | 0.00913 | -0.001 | -46.177
-3.5 | -0.354 | 0.00896 | -0.001 | -39.501
-3 | -0.285 | 0.00935 | -0.002 | -30.524
-2.5 | -0.216 | 0.00809 | -0.002 | -26.679
-2 | -0.146 | 0.00848 | -0.003 | -17.208
-1.5 | -0.075 | 0.00842 | -0.003 | -8.968
-1 | -0.005 | 0.00847 | -0.003 | -0.575
-0.5 | 0.066 | 0.00844 | -0.004 | 7.791
0 | 0.136 | 0.00853 | -0.004 | 15.965
0.5 | 0.207 | 0.00918 | -0.005 | 22.506
1 | 0.277 | 0.00899 | -0.005 | 30.792
1.5 | 0.347 | 0.00903 | -0.006 | 38.378
2 | 0.416 | 0.00917 | -0.006 | 45.384
2.5 | 0.485 | 0.00924 | -0.006 | 52.53
3 | 0.554 | 0.00889 | -0.007 | 62.369
3.5 | 0.623 | 0.00904 | -0.007 | 68.854
4 | 0.69 | 0.00908 | -0.008 | 76.051
4.5 | 0.757 | 0.00927 | -0.008 | 81.687
5 | 0.823 | 0.00903 | -0.008 | 91.06
5.5 | 0.887 | 0.00882 | -0.009 | 100.615
6 | 0.95 | 0.01057 | -0.009 | 89.831
6.5 | 1.01 | 0.01121 | -0.01 | 90.097
7 | 1.068 | 0.01165 | -0.01 | 91.633
7.5 | 1.121 | 0.01219 | -0.01 | 92.035
8 | 1.169 | 0.01293 | -0.011 | 90.47
8.5 | 1.209 | 0.01396 | -0.011 | 86.646
9 | 1.236 | 0.01547 | -0.011 | 79.926
9.5 | 1.242 | 0.018 | -0.012 | 69.046
10 | 1.214 | 0.02312 | -0.012 | 52.524
10.5 | 1.123 | 0.03529 | -0.011 | 31.814
11 | 0.693 | 0.07034 | -0.01 | 9.85
11.5 | 0.717 | 0.07617 | -0.01 | 9.408
12 | 0.743 | 0.07931 | -0.01 | 9.369
12.5 | 0.766 | 0.08652 | -0.01 | 8.854
13 | 0.79 | 0.09229 | -0.01 | 8.563
13.5 | 0.814 | 0.09719 | -0.009 | 8.379
14 | 0.842 | 0.09759 | -0.01 | 8.629
14.5 | 0.871 | 0.10584 | -0.01 | 8.232

## 104. Re 8M Mach 0.50 (2)
BIGFOIL.COM POLAR EXPORT
NACA22014.5
NACA22014.5 |  |  |  | Cl Max: | 1.6405 | at alpha= | 13 | deg
XFOIL ncrit=9 |  |  |  | L/D Max: | 129.078 | at alpha= | 8 | deg
Re: | 8000000 |  |  | Cd Min: | 0.19797 | at alpha= | 20 | deg
Mach: | 0.5 |  |  | Cl=0 at alpha= | -0.9483 | deg
|  |  |  | @ Cl=0.1, Cd= | 0.0057538
|  |  |  | @ Cl=0.4, Cd= | 0.0062552
|  |  |  | @ Cl=0.6, Cd= | 0.0066068
alpha (deg) | Cl | Cd | Cm | Cl/Cd
-15 | -0.7485 | 0.11903 | -0.0285 | -6.2883
-14.5 | -0.7741 | 0.10633 | -0.0353 | -7.2802
-14 | -0.8005 | 0.09406 | -0.0418 | -8.5105
-13.5 | -0.8235 | 0.08244 | -0.0481 | -9.9891
-13 | -0.8523 | 0.07059 | -0.0549 | -12.0739
-12.5 | -0.877 | 0.05985 | -0.0608 | -14.6533
-12 | -0.9044 | 0.04962 | -0.066 | -18.2265
-11.5 | -0.933 | 0.04026 | -0.0697 | -23.1744
-11 | -0.965 | 0.032 | -0.0705 | -30.1562
-10 | -1.0006 | 0.01701 | -0.0687 | -58.8242
-9.5 | -0.9955 | 0.0127 | -0.0614 | -78.3858
-9 | -0.8964 | 0.01005 | -0.0656 | -89.194
-8.5 | -0.8254 | 0.00915 | -0.0631 | -90.2077
-8 | -0.7911 | 0.00878 | -0.0538 | -90.1025
-7.5 | -0.7503 | 0.00849 | -0.0458 | -88.3746
-7 | -0.6986 | 0.00815 | -0.0401 | -85.7178
-6.5 | -0.6438 | 0.0079 | -0.0353 | -81.4937
-6 | -0.586 | 0.00768 | -0.0313 | -76.3021
-5.5 | -0.5277 | 0.00746 | -0.0277 | -70.7373
-5 | -0.468 | 0.0073 | -0.0246 | -64.1096
-4.5 | -0.4077 | 0.00716 | -0.0218 | -56.9413
-4 | -0.3472 | 0.00703 | -0.0192 | -49.3883
-3.5 | -0.287 | 0.00695 | -0.0168 | -41.295
-3 | -0.2279 | 0.00692 | -0.0143 | -32.9335
-2.5 | -0.1686 | 0.00679 | -0.012 | -24.8306
-2 | -0.122 | 0.00607 | -0.0075 | -20.0988
-1.5 | -0.0651 | 0.00587 | -0.0049 | -11.0903
-1 | -0.0061 | 0.00579 | -0.0028 | -1.0535
-0.5 | 0.0529 | 0.00577 | -0.0007 | 9.1681
0 | 0.1112 | 0.00575 | 0.0016 | 19.3391
0.5 | 0.1708 | 0.00581 | 0.0036 | 29.3976
1 | 0.2308 | 0.00593 | 0.0055 | 38.9207
1.5 | 0.2915 | 0.00606 | 0.0075 | 48.1023
2 | 0.3516 | 0.0062 | 0.0095 | 56.7097
2.5 | 0.413 | 0.00627 | 0.0115 | 65.8692
3 | 0.474 | 0.00639 | 0.0137 | 74.1784
3.5 | 0.5355 | 0.00646 | 0.0159 | 82.8947
4 | 0.5954 | 0.0066 | 0.0185 | 90.2121
4.5 | 0.6562 | 0.00669 | 0.0212 | 98.0867
5 | 0.7142 | 0.00686 | 0.0246 | 104.1108
5.5 | 0.7727 | 0.007 | 0.0281 | 110.3857
6 | 0.8269 | 0.00719 | 0.0327 | 115.007
6.5 | 0.8784 | 0.00736 | 0.038 | 119.3478
7 | 0.9196 | 0.00753 | 0.0455 | 122.1248
7.5 | 1.008 | 0.00799 | 0.0441 | 126.1577
8 | 1.1204 | 0.00868 | 0.0385 | 129.0783
9 | 1.2867 | 0.01005 | 0.04 | 128.0299
9.5 | 1.3502 | 0.01083 | 0.0446 | 124.6722
10 | 1.4264 | 0.0118 | 0.0472 | 120.8814
10.5 | 1.5001 | 0.01296 | 0.0503 | 115.7485
11 | 1.5558 | 0.01433 | 0.056 | 108.5694
11.5 | 1.5861 | 0.01592 | 0.0649 | 99.6294
12 | 1.6142 | 0.01807 | 0.0729 | 89.3304
12.5 | 1.6369 | 0.02112 | 0.0798 | 77.5047
13 | 1.6405 | 0.02597 | 0.0848 | 63.169
13.5 | 1.6197 | 0.03319 | 0.0865 | 48.8008
14 | 1.584 | 0.04223 | 0.0848 | 37.5089
14.5 | 1.5387 | 0.0525 | 0.0809 | 29.3086
15 | 1.4881 | 0.06359 | 0.0756 | 23.4015
15.5 | 1.4316 | 0.07552 | 0.0689 | 18.9566
16 | 1.3664 | 0.08863 | 0.0605 | 15.4169
16.5 | 1.2894 | 0.10353 | 0.0501 | 12.4544
17 | 1.2031 | 0.12045 | 0.0374 | 9.9884
17.5 | 1.1329 | 0.13699 | 0.0249 | 8.2699
18.5 | 1.0606 | 0.16453 | 0.005 | 6.4462
19 | 1.046 | 0.17619 | -0.0032 | 5.9368
19.5 | 1.0358 | 0.18761 | -0.0112 | 5.521
20 | 1.0332 | 0.19797 | -0.0185 | 5.219

## 105. Re 10M Mach 0.00 (1)
BIGFOIL.COM POLAR EXPORT
NACA22014.5
NACA22014.5 |  |  |  | Cl Max: | 1.52 | at alpha= | 15 | deg
JavaFoil+Calcfoil stall+Eppler ext transition |  |  |  | L/D Max: | 128.909 | at alpha= | 9 | deg
Re: | 10000000 |  |  | Cd Min: | 0.0085 | at alpha= | -1.5 | deg
Mach: | 0 |  |  | Cl=0 at alpha= | -0.96721 | deg
|  |  |  | @ Cl=0.1, Cd= | 0.0085382
|  |  |  | @ Cl=0.4, Cd= | 0.0091337
|  |  |  | @ Cl=0.6, Cd= | 0.0091065
alpha (deg) | Cl | Cd | Cm | Cl/Cd
-20 | -1.002 | 0.09994 | 0.008 | -10.026
-19.5 | -1.028 | 0.08612 | 0.008 | -11.939
-19 | -1.055 | 0.07254 | 0.008 | -14.548
-18.5 | -1.083 | 0.05949 | 0.008 | -18.21
-18 | -1.109 | 0.04907 | 0.008 | -22.596
-17.5 | -1.133 | 0.04002 | 0.008 | -28.312
-17 | -1.157 | 0.03219 | 0.008 | -35.927
-16.5 | -1.174 | 0.02684 | 0.008 | -43.762
-16 | -1.187 | 0.02313 | 0.007 | -51.319
-15.5 | -1.197 | 0.01997 | 0.007 | -59.935
-15 | -1.202 | 0.01777 | 0.007 | -67.645
-14.5 | -1.201 | 0.01615 | 0.007 | -74.4
-14 | -1.196 | 0.01496 | 0.006 | -79.916
-13.5 | -1.185 | 0.01406 | 0.006 | -84.331
-13 | -1.17 | 0.0133 | 0.006 | -88.002
-12.5 | -1.151 | 0.01265 | 0.005 | -91.034
-12 | -1.127 | 0.01208 | 0.005 | -93.282
-11.5 | -1.099 | 0.01157 | 0.005 | -94.994
-11 | -1.067 | 0.01111 | 0.004 | -96.036
-10.5 | -1.032 | 0.01071 | 0.004 | -96.326
-10 | -0.993 | 0.00918 | 0.004 | -108.172
-9.5 | -0.952 | 0.00941 | 0.003 | -101.14
-9 | -0.908 | 0.0091 | 0.003 | -99.851
-8.5 | -0.862 | 0.00941 | 0.003 | -91.621
-8 | -0.814 | 0.00914 | 0.002 | -89.006
-7.5 | -0.763 | 0.00945 | 0.002 | -80.719
-7 | -0.71 | 0.00923 | 0.001 | -76.932
-6.5 | -0.656 | 0.00967 | 0.001 | -67.844
-6 | -0.6 | 0.00937 | 0.001 | -64.07
-5.5 | -0.544 | 0.00919 | 0 | -59.186
-5 | -0.486 | 0.00904 | 0 | -53.773
-4.5 | -0.427 | 0.00953 | 0 | -44.836
-4 | -0.368 | 0.00937 | -0.001 | -39.289
-3.5 | -0.308 | 0.00931 | -0.001 | -33.136
-3 | -0.248 | 0.0091 | -0.001 | -27.269
-2.5 | -0.187 | 0.00865 | -0.002 | -21.672
-2 | -0.127 | 0.00857 | -0.002 | -14.777
-1.5 | -0.065 | 0.0085 | -0.003 | -7.703
-1 | -0.004 | 0.0085 | -0.003 | -0.497
-0.5 | 0.057 | 0.00851 | -0.003 | 6.701
0 | 0.118 | 0.00855 | -0.004 | 13.822
0.5 | 0.179 | 0.00884 | -0.004 | 20.27
1 | 0.24 | 0.00894 | -0.004 | 26.87
1.5 | 0.301 | 0.00948 | -0.005 | 31.775
2 | 0.362 | 0.00952 | -0.005 | 38.015
2.5 | 0.422 | 0.00891 | -0.006 | 47.398
3 | 0.483 | 0.00897 | -0.006 | 53.819
3.5 | 0.543 | 0.00904 | -0.006 | 60.027
4 | 0.603 | 0.00911 | -0.007 | 66.128
4.5 | 0.662 | 0.00972 | -0.007 | 68.105
5 | 0.721 | 0.00984 | -0.007 | 73.283
5.5 | 0.78 | 0.00985 | -0.008 | 79.146
6 | 0.838 | 0.00998 | -0.008 | 83.928
6.5 | 0.895 | 0.01007 | -0.008 | 88.923
7 | 0.952 | 0.00961 | -0.009 | 99.098
7.5 | 1.008 | 0.00979 | -0.009 | 102.976
8 | 1.063 | 0.00946 | -0.009 | 112.298
8.5 | 1.116 | 0.00923 | -0.01 | 120.861
9 | 1.168 | 0.00906 | -0.01 | 128.909
9.5 | 1.217 | 0.0104 | -0.01 | 117.104
10 | 1.265 | 0.01085 | -0.011 | 116.608
10.5 | 1.31 | 0.01136 | -0.011 | 115.256
11 | 1.351 | 0.01197 | -0.011 | 112.938
11.5 | 1.389 | 0.01267 | -0.012 | 109.633
12 | 1.423 | 0.0135 | -0.012 | 105.423
12.5 | 1.453 | 0.01454 | -0.012 | 99.99
13 | 1.477 | 0.01578 | -0.012 | 93.603
13.5 | 1.496 | 0.01743 | -0.013 | 85.816
14 | 1.509 | 0.01951 | -0.013 | 77.361
14.5 | 1.517 | 0.02224 | -0.013 | 68.207
15 | 1.52 | 0.02576 | -0.013 | 59.017
15.5 | 1.518 | 0.03 | -0.013 | 50.597
16 | 1.51 | 0.03523 | -0.013 | 42.878
16.5 | 1.5 | 0.04122 | -0.013 | 36.396
17 | 1.487 | 0.04782 | -0.013 | 31.104
17.5 | 1.472 | 0.05512 | -0.013 | 26.71
18 | 1.455 | 0.0628 | -0.013 | 23.177
18.5 | 1.437 | 0.07068 | -0.013 | 20.336
19 | 1.417 | 0.07927 | -0.013 | 17.876
19.5 | 1.396 | 0.08792 | -0.013 | 15.876
20 | 1.373 | 0.09684 | -0.013 | 14.181

## 106. Re 10M Mach 0.00 (2)
BIGFOIL.COM POLAR EXPORT
NACA22014.5
NACA22014.5 |  |  |  | Cl Max: | 1.8014 | at alpha= | 19.5 | deg
XFOIL ncrit=9 |  |  |  | L/D Max: | 142.215 | at alpha= | 10 | deg
Re: | 10000000 |  |  | Cd Min: | 0.0364 | at alpha= | 20 | deg
Mach: | 0 |  |  | Cl=0 at alpha= | -0.94757 | deg
|  |  |  | @ Cl=0.1, Cd= | 0.0053993
|  |  |  | @ Cl=0.4, Cd= | 0.0057655
|  |  |  | @ Cl=0.6, Cd= | 0.0060249
alpha (deg) | Cl | Cd | Cm | Cl/Cd
-20 | -1.7262 | 0.02622 | -0.0539 | -65.8352
-19.5 | -1.7084 | 0.02385 | -0.0521 | -71.631
-19 | -1.6897 | 0.02173 | -0.0499 | -77.7589
-18.5 | -1.6666 | 0.02006 | -0.0473 | -83.0808
-18 | -1.6419 | 0.01864 | -0.0445 | -88.0848
-17.5 | -1.6166 | 0.01736 | -0.0413 | -93.1221
-17 | -1.5925 | 0.01616 | -0.0375 | -98.5458
-16.5 | -1.5669 | 0.01518 | -0.0334 | -103.2213
-16 | -1.5436 | 0.01437 | -0.0283 | -107.4182
-15.5 | -1.5227 | 0.01374 | -0.0223 | -110.8224
-15 | -1.493 | 0.01318 | -0.0178 | -113.2777
-14.5 | -1.4405 | 0.01255 | -0.0179 | -114.7809
-14 | -1.3846 | 0.01194 | -0.0185 | -115.9631
-13.5 | -1.3275 | 0.0114 | -0.0193 | -116.4474
-13 | -1.2706 | 0.01086 | -0.02 | -116.9982
-12.5 | -1.223 | 0.01031 | -0.0187 | -118.6227
-12 | -1.1694 | 0.0098 | -0.0185 | -119.3265
-11.5 | -1.1065 | 0.00933 | -0.0203 | -118.5959
-11 | -1.0423 | 0.00891 | -0.0224 | -116.9809
-10.5 | -0.964 | 0.00846 | -0.0275 | -113.948
-10 | -0.8981 | 0.00803 | -0.0299 | -111.8431
-9.5 | -0.8524 | 0.00781 | -0.0276 | -109.1421
-9 | -0.8072 | 0.00765 | -0.0252 | -105.5163
-8.5 | -0.7609 | 0.00746 | -0.0231 | -101.9973
-8 | -0.714 | 0.00728 | -0.021 | -98.0769
-7.5 | -0.6651 | 0.00715 | -0.0194 | -93.021
-7 | -0.6157 | 0.00702 | -0.0178 | -87.7066
-6.5 | -0.5653 | 0.00688 | -0.0165 | -82.1657
-6 | -0.5143 | 0.00679 | -0.0152 | -75.7437
-5.5 | -0.463 | 0.00668 | -0.014 | -69.3114
-5 | -0.4112 | 0.00659 | -0.013 | -62.3976
-4.5 | -0.3588 | 0.00652 | -0.012 | -55.0307
-4 | -0.307 | 0.00648 | -0.0109 | -47.3765
-3.5 | -0.2557 | 0.00646 | -0.0097 | -39.582
-3 | -0.204 | 0.00642 | -0.0086 | -31.7757
-2.5 | -0.1569 | 0.00595 | -0.0066 | -26.3697
-2 | -0.1078 | 0.00573 | -0.0051 | -18.8133
-1.5 | -0.0564 | 0.00557 | -0.0039 | -10.1257
-1 | -0.0054 | 0.00547 | -0.0027 | -0.9872
-0.5 | 0.0461 | 0.00542 | -0.0016 | 8.5055
0 | 0.0981 | 0.0054 | -0.0006 | 18.1667
0.5 | 0.149 | 0.00538 | 0.0007 | 27.6952
1 | 0.2024 | 0.00544 | 0.0014 | 37.2059
1.5 | 0.2546 | 0.00555 | 0.0024 | 45.8739
2 | 0.3074 | 0.00561 | 0.0032 | 54.795
2.5 | 0.3601 | 0.00572 | 0.0041 | 62.9545
3 | 0.4127 | 0.00578 | 0.005 | 71.4014
3.5 | 0.465 | 0.00586 | 0.0059 | 79.3515
4 | 0.5179 | 0.0059 | 0.0067 | 87.7797
4.5 | 0.5698 | 0.00599 | 0.0077 | 95.1252
5 | 0.6217 | 0.00605 | 0.0087 | 102.7603
5.5 | 0.6728 | 0.00613 | 0.0098 | 109.7553
6 | 0.7227 | 0.00625 | 0.0112 | 115.632
6.5 | 0.773 | 0.00633 | 0.0125 | 122.1169
7 | 0.8204 | 0.00649 | 0.0143 | 126.4099
7.5 | 0.8684 | 0.0066 | 0.0161 | 131.5758
8 | 0.9146 | 0.00682 | 0.0181 | 134.1056
8.5 | 0.9691 | 0.00701 | 0.0183 | 138.2454
9 | 1.0405 | 0.00742 | 0.0145 | 140.2291
9.5 | 1.109 | 0.00783 | 0.0114 | 141.6347
10 | 1.1747 | 0.00826 | 0.0089 | 142.2155
10.5 | 1.2348 | 0.00869 | 0.0075 | 142.0944
11 | 1.2849 | 0.00919 | 0.0083 | 139.815
11.5 | 1.3366 | 0.00972 | 0.0086 | 137.5103
12 | 1.3937 | 0.01027 | 0.0076 | 135.7059
12.5 | 1.4495 | 0.01087 | 0.0068 | 133.3487
13 | 1.5048 | 0.01153 | 0.0061 | 130.5117
13.5 | 1.5581 | 0.01225 | 0.0056 | 127.1918
14 | 1.5851 | 0.01287 | 0.0105 | 123.1624
14.5 | 1.6053 | 0.01345 | 0.0166 | 119.3532
15 | 1.6287 | 0.01424 | 0.0216 | 114.375
15.5 | 1.6573 | 0.01506 | 0.0253 | 110.0465
16 | 1.6822 | 0.01617 | 0.0291 | 104.0322
16.5 | 1.7081 | 0.01734 | 0.0323 | 98.5063
17 | 1.7282 | 0.01893 | 0.0356 | 91.2942
17.5 | 1.7517 | 0.0205 | 0.0382 | 85.4488
18 | 1.7675 | 0.02269 | 0.0408 | 77.8978
18.5 | 1.7812 | 0.02525 | 0.0428 | 70.5426
19 | 1.7944 | 0.02811 | 0.0443 | 63.8349
19.5 | 1.8014 | 0.03173 | 0.0452 | 56.7728
20 | 1.8005 | 0.0364 | 0.0455 | 49.4643

## 107. Re 10M Mach 0.10 (1)
BIGFOIL.COM POLAR EXPORT
NACA22014.5
NACA22014.5 |  |  |  | Cl Max: | 1.507 | at alpha= | 14.5 | deg
JavaFoil+Calcfoil stall+Eppler ext transition |  |  |  | L/D Max: | 128.173 | at alpha= | 9 | deg
Re: | 10000000 |  |  | Cd Min: | 0.00813 | at alpha= | -2.5 | deg
Mach: | 0.1 |  |  | Cl=0 at alpha= | -0.96721 | deg
|  |  |  | @ Cl=0.1, Cd= | 0.0085461
|  |  |  | @ Cl=0.4, Cd= | 0.009178
|  |  |  | @ Cl=0.6, Cd= | 0.0092002
alpha (deg) | Cl | Cd | Cm | Cl/Cd
-19.5 | -0.969 | 0.09984 | 0.008 | -9.704
-19 | -0.996 | 0.08701 | 0.008 | -11.445
-18.5 | -1.026 | 0.07225 | 0.008 | -14.205
-18 | -1.057 | 0.05872 | 0.008 | -17.999
-17.5 | -1.086 | 0.04722 | 0.008 | -23.004
-17 | -1.116 | 0.0368 | 0.008 | -30.324
-16.5 | -1.139 | 0.03012 | 0.008 | -37.802
-16 | -1.158 | 0.02508 | 0.007 | -46.163
-15.5 | -1.172 | 0.0214 | 0.007 | -54.747
-15 | -1.181 | 0.01868 | 0.007 | -63.239
-14.5 | -1.185 | 0.01669 | 0.007 | -71.024
-14 | -1.183 | 0.01534 | 0.006 | -77.105
-13.5 | -1.175 | 0.01436 | 0.006 | -81.866
-13 | -1.163 | 0.01355 | 0.006 | -85.844
-12.5 | -1.146 | 0.01284 | 0.005 | -89.25
-12 | -1.124 | 0.01224 | 0.005 | -91.815
-11.5 | -1.097 | 0.01172 | 0.005 | -93.546
-11 | -1.066 | 0.01123 | 0.004 | -94.895
-10.5 | -1.032 | 0.01082 | 0.004 | -95.365
-10 | -0.994 | 0.01046 | 0.004 | -95.072
-9.5 | -0.954 | 0.00896 | 0.003 | -106.416
-9 | -0.911 | 0.00916 | 0.003 | -99.354
-8.5 | -0.865 | 0.00947 | 0.003 | -91.317
-8 | -0.816 | 0.0092 | 0.002 | -88.748
-7.5 | -0.766 | 0.0095 | 0.002 | -80.634
-7 | -0.713 | 0.00927 | 0.002 | -76.915
-6.5 | -0.659 | 0.00967 | 0.001 | -68.098
-6 | -0.603 | 0.00946 | 0.001 | -63.766
-5.5 | -0.546 | 0.00927 | 0 | -58.936
-5 | -0.488 | 0.00908 | 0 | -53.781
-4.5 | -0.429 | 0.00961 | 0 | -44.703
-4 | -0.37 | 0.0094 | -0.001 | -39.354
-3.5 | -0.31 | 0.0093 | -0.001 | -33.306
-3 | -0.249 | 0.00913 | -0.001 | -27.305
-2.5 | -0.188 | 0.00813 | -0.002 | -23.163
-2 | -0.127 | 0.00856 | -0.002 | -14.859
-1.5 | -0.066 | 0.00851 | -0.003 | -7.73
-1 | -0.004 | 0.0085 | -0.003 | -0.499
-0.5 | 0.057 | 0.00856 | -0.003 | 6.696
0 | 0.119 | 0.00854 | -0.004 | 13.901
0.5 | 0.18 | 0.00884 | -0.004 | 20.385
1 | 0.241 | 0.00894 | -0.004 | 27.018
1.5 | 0.303 | 0.00948 | -0.005 | 31.936
2 | 0.364 | 0.00952 | -0.005 | 38.203
2.5 | 0.424 | 0.00895 | -0.006 | 47.436
3 | 0.485 | 0.00897 | -0.006 | 54.09
3.5 | 0.545 | 0.00911 | -0.006 | 59.904
4 | 0.606 | 0.00921 | -0.007 | 65.777
4.5 | 0.665 | 0.00979 | -0.007 | 67.936
5 | 0.725 | 0.00985 | -0.007 | 73.541
5.5 | 0.784 | 0.0099 | -0.008 | 79.127
6 | 0.842 | 0.01005 | -0.008 | 83.739
6.5 | 0.9 | 0.00958 | -0.008 | 93.911
7 | 0.956 | 0.00969 | -0.009 | 98.747
7.5 | 1.012 | 0.00932 | -0.009 | 108.57
8 | 1.067 | 0.00955 | -0.009 | 111.757
8.5 | 1.12 | 0.00932 | -0.01 | 120.181
9 | 1.172 | 0.00914 | -0.01 | 128.173
9.5 | 1.222 | 0.0105 | -0.01 | 116.322
10 | 1.269 | 0.01096 | -0.011 | 115.733
10.5 | 1.313 | 0.01151 | -0.011 | 114.059
11 | 1.354 | 0.01214 | -0.011 | 111.532
11.5 | 1.391 | 0.01289 | -0.012 | 107.959
12 | 1.424 | 0.01378 | -0.012 | 103.341
12.5 | 1.453 | 0.01488 | -0.012 | 97.609
13 | 1.475 | 0.01628 | -0.012 | 90.59
13.5 | 1.491 | 0.01807 | -0.013 | 82.489
14 | 1.502 | 0.0204 | -0.013 | 73.609
14.5 | 1.507 | 0.02348 | -0.013 | 64.171
15 | 1.507 | 0.02743 | -0.013 | 54.932
15.5 | 1.501 | 0.03215 | -0.013 | 46.691
16 | 1.491 | 0.03772 | -0.013 | 39.541
16.5 | 1.477 | 0.04447 | -0.013 | 33.218
17 | 1.461 | 0.05165 | -0.013 | 28.295
17.5 | 1.444 | 0.05919 | -0.013 | 24.391
18 | 1.424 | 0.06726 | -0.013 | 21.169
18.5 | 1.402 | 0.07558 | -0.013 | 18.553
19 | 1.379 | 0.08448 | -0.013 | 16.321
19.5 | 1.354 | 0.09343 | -0.013 | 14.494

## 108. Re 10M Mach 0.10 (2)
BIGFOIL.COM POLAR EXPORT
NACA22014.5
NACA22014.5 |  |  |  | Cl Max: | 1.7908 | at alpha= | 19.5 | deg
XFOIL ncrit=9 |  |  |  | L/D Max: | 141.701 | at alpha= | 10 | deg
Re: | 10000000 |  |  | Cd Min: | 0.0402 | at alpha= | 20 | deg
Mach: | 0.1 |  |  | Cl=0 at alpha= | -0.94778 | deg
|  |  |  | @ Cl=0.1, Cd= | 0.0053997
|  |  |  | @ Cl=0.4, Cd= | 0.005773
|  |  |  | @ Cl=0.6, Cd= | 0.0060411
alpha (deg) | Cl | Cd | Cm | Cl/Cd
-20 | -1.7211 | 0.02859 | -0.0576 | -60.1994
-19.5 | -1.7059 | 0.02573 | -0.056 | -66.3
-19 | -1.6894 | 0.02322 | -0.0539 | -72.7562
-18.5 | -1.6684 | 0.02122 | -0.0514 | -78.6239
-18 | -1.6449 | 0.01956 | -0.0486 | -84.0951
-17.5 | -1.6191 | 0.01817 | -0.0455 | -89.1084
-17 | -1.5932 | 0.01693 | -0.042 | -94.1051
-16.5 | -1.5687 | 0.01577 | -0.0377 | -99.4737
-16 | -1.5445 | 0.01483 | -0.0329 | -104.147
-15.5 | -1.5222 | 0.01408 | -0.0271 | -108.1108
-15 | -1.5027 | 0.01348 | -0.0204 | -111.4763
-14.5 | -1.4509 | 0.01282 | -0.0201 | -113.1747
-14 | -1.3958 | 0.01218 | -0.0203 | -114.5977
-13.5 | -1.3381 | 0.01159 | -0.0209 | -115.453
-13 | -1.2802 | 0.01104 | -0.0216 | -115.9601
-12.5 | -1.2309 | 0.01048 | -0.0203 | -117.4523
-12 | -1.178 | 0.00994 | -0.0198 | -118.5111
-11.5 | -1.1151 | 0.00943 | -0.0213 | -118.2503
-11 | -1.0505 | 0.009 | -0.0232 | -116.7222
-10.5 | -0.9714 | 0.00854 | -0.0283 | -113.7471
-10 | -0.9027 | 0.0081 | -0.031 | -111.4444
-9.5 | -0.8568 | 0.00786 | -0.0287 | -109.0076
-9 | -0.8115 | 0.00768 | -0.0261 | -105.6641
-8.5 | -0.7649 | 0.0075 | -0.0239 | -101.9867
-8 | -0.7178 | 0.00732 | -0.0217 | -98.0601
-7.5 | -0.6688 | 0.00718 | -0.0199 | -93.1476
-7 | -0.619 | 0.00705 | -0.0183 | -87.8014
-6.5 | -0.5684 | 0.00691 | -0.0169 | -82.2576
-6 | -0.517 | 0.00681 | -0.0156 | -75.9178
-5.5 | -0.4655 | 0.0067 | -0.0144 | -69.4776
-5 | -0.4133 | 0.00661 | -0.0132 | -62.5265
-4.5 | -0.3606 | 0.00653 | -0.0122 | -55.2221
-4 | -0.3086 | 0.00649 | -0.0111 | -47.5501
-3.5 | -0.2569 | 0.00647 | -0.0099 | -39.7063
-3 | -0.2049 | 0.00643 | -0.0088 | -31.8663
-2.5 | -0.1576 | 0.00596 | -0.0068 | -26.443
-2 | -0.1083 | 0.00573 | -0.0051 | -18.9005
-1.5 | -0.0567 | 0.00558 | -0.004 | -10.1613
-1 | -0.0054 | 0.00547 | -0.0027 | -0.9872
-0.5 | 0.0463 | 0.00543 | -0.0015 | 8.5267
0 | 0.0986 | 0.0054 | -0.0005 | 18.2593
0.5 | 0.1498 | 0.00539 | 0.0007 | 27.7922
1 | 0.2035 | 0.00546 | 0.0015 | 37.2711
1.5 | 0.256 | 0.00556 | 0.0025 | 46.0432
2 | 0.309 | 0.00563 | 0.0034 | 54.8845
2.5 | 0.362 | 0.00573 | 0.0043 | 63.1763
3 | 0.415 | 0.00579 | 0.0052 | 71.6753
3.5 | 0.4675 | 0.00587 | 0.0061 | 79.6422
4 | 0.5208 | 0.00591 | 0.007 | 88.1218
4.5 | 0.5729 | 0.00601 | 0.008 | 95.3245
5 | 0.6252 | 0.00607 | 0.009 | 102.9984
5.5 | 0.6764 | 0.00615 | 0.0102 | 109.9837
6 | 0.7268 | 0.00627 | 0.0116 | 115.9171
6.5 | 0.7772 | 0.00635 | 0.013 | 122.3937
7 | 0.825 | 0.00652 | 0.0149 | 126.5337
7.5 | 0.8731 | 0.00664 | 0.0168 | 131.491
8 | 0.9194 | 0.00685 | 0.019 | 134.219
8.5 | 0.975 | 0.00706 | 0.0191 | 138.102
9 | 1.0484 | 0.00746 | 0.0151 | 140.5362
9.5 | 1.1168 | 0.0079 | 0.0121 | 141.3671
10 | 1.1832 | 0.00835 | 0.0097 | 141.7006
10.5 | 1.2435 | 0.00878 | 0.0085 | 141.6287
11 | 1.2931 | 0.00928 | 0.0096 | 139.3427
11.5 | 1.3468 | 0.00984 | 0.0097 | 136.8699
12 | 1.4039 | 0.01043 | 0.0089 | 134.6021
12.5 | 1.4604 | 0.01108 | 0.0082 | 131.8051
13 | 1.5162 | 0.01176 | 0.0076 | 128.9286
13.5 | 1.5687 | 0.01247 | 0.0075 | 125.7979
14 | 1.5865 | 0.01307 | 0.0145 | 121.3849
14.5 | 1.6088 | 0.01375 | 0.0202 | 117.0036
15 | 1.6344 | 0.01458 | 0.0249 | 112.0988
15.5 | 1.662 | 0.01554 | 0.0288 | 106.9498
16 | 1.6877 | 0.0167 | 0.0324 | 101.0599
16.5 | 1.7116 | 0.01808 | 0.0358 | 94.6681
17 | 1.7322 | 0.01979 | 0.039 | 87.5291
17.5 | 1.7536 | 0.02161 | 0.0416 | 81.1476
18 | 1.7657 | 0.02426 | 0.0442 | 72.7824
18.5 | 1.7802 | 0.02701 | 0.0459 | 65.9089
19 | 1.7893 | 0.03042 | 0.0471 | 58.8199
19.5 | 1.7908 | 0.03487 | 0.0476 | 51.3565
20 | 1.7869 | 0.0402 | 0.0473 | 44.4502

## 109. Re 10M Mach 0.25 (1)
BIGFOIL.COM POLAR EXPORT
NACA22014.5
NACA22014.5 |  |  |  | Cl Max: | 1.445 | at alpha= | 13 | deg
JavaFoil+Calcfoil stall+Eppler ext transition |  |  |  | L/D Max: | 123.293 | at alpha= | 8.5 | deg
Re: | 10000000 |  |  | Cd Min: | 0.00823 | at alpha= | -2 | deg
Mach: | 0.25 |  |  | Cl=0 at alpha= | -0.96825 | deg
|  |  |  | @ Cl=0.1, Cd= | 0.0087521
|  |  |  | @ Cl=0.4, Cd= | 0.0091171
|  |  |  | @ Cl=0.6, Cd= | 0.0094197
alpha (deg) | Cl | Cd | Cm | Cl/Cd
-17.5 | -0.727 | 0.12712 | 0.005 | -5.715
-17 | -0.767 | 0.11767 | 0.005 | -6.52
-16.5 | -0.817 | 0.09778 | 0.006 | -8.355
-16 | -0.87 | 0.07547 | 0.006 | -11.534
-15.5 | -0.938 | 0.04781 | 0.007 | -19.623
-15 | -0.988 | 0.03458 | 0.007 | -28.56
-14.5 | -1.032 | 0.02522 | 0.007 | -40.927
-14 | -1.065 | 0.0199 | 0.006 | -53.533
-13.5 | -1.086 | 0.01706 | 0.006 | -63.663
-13 | -1.095 | 0.01542 | 0.006 | -71.014
-12.5 | -1.096 | 0.01432 | 0.006 | -76.563
-12 | -1.089 | 0.01341 | 0.005 | -81.207
-11.5 | -1.074 | 0.01269 | 0.005 | -84.628
-11 | -1.053 | 0.01206 | 0.005 | -87.344
-10.5 | -1.027 | 0.01151 | 0.004 | -89.176
-10 | -0.996 | 0.01103 | 0.004 | -90.233
-9.5 | -0.96 | 0.01062 | 0.003 | -90.379
-9 | -0.92 | 0.00911 | 0.003 | -101.007
-8.5 | -0.877 | 0.00926 | 0.003 | -94.743
-8 | -0.83 | 0.00958 | 0.002 | -86.681
-7.5 | -0.781 | 0.00926 | 0.002 | -84.335
-7 | -0.728 | 0.00958 | 0.002 | -76.035
-6.5 | -0.674 | 0.00934 | 0.001 | -72.135
-6 | -0.617 | 0.00911 | 0.001 | -67.751
-5.5 | -0.56 | 0.00954 | 0 | -58.673
-5 | -0.501 | 0.00932 | 0 | -53.713
-4.5 | -0.441 | 0.00911 | 0 | -48.388
-4 | -0.38 | 0.00965 | -0.001 | -39.344
-3.5 | -0.318 | 0.00953 | -0.001 | -33.387
-3 | -0.256 | 0.00934 | -0.002 | -27.427
-2.5 | -0.194 | 0.00826 | -0.002 | -23.428
-2 | -0.131 | 0.00823 | -0.002 | -15.874
-1.5 | -0.068 | 0.00866 | -0.003 | -7.807
-1 | -0.004 | 0.00867 | -0.003 | -0.503
-0.5 | 0.059 | 0.0087 | -0.003 | 6.77
0 | 0.122 | 0.00878 | -0.004 | 13.896
0.5 | 0.185 | 0.00908 | -0.004 | 20.39
1 | 0.248 | 0.00916 | -0.005 | 27.066
1.5 | 0.311 | 0.00865 | -0.005 | 35.939
2 | 0.373 | 0.00907 | -0.005 | 41.176
2.5 | 0.436 | 0.00918 | -0.006 | 47.467
3 | 0.498 | 0.00923 | -0.006 | 53.968
3.5 | 0.56 | 0.00931 | -0.006 | 60.138
4 | 0.622 | 0.00948 | -0.007 | 65.565
4.5 | 0.683 | 0.00901 | -0.007 | 75.756
5 | 0.743 | 0.00958 | -0.008 | 77.595
5.5 | 0.804 | 0.01013 | -0.008 | 79.308
6 | 0.863 | 0.00981 | -0.008 | 87.998
6.5 | 0.922 | 0.00993 | -0.009 | 92.834
7 | 0.979 | 0.00953 | -0.009 | 102.738
7.5 | 1.036 | 0.00975 | -0.009 | 106.304
8 | 1.091 | 0.00946 | -0.01 | 115.352
8.5 | 1.144 | 0.00928 | -0.01 | 123.293
9 | 1.195 | 0.01068 | -0.01 | 111.902
9.5 | 1.243 | 0.01115 | -0.011 | 111.549
10 | 1.288 | 0.01173 | -0.011 | 109.811
10.5 | 1.329 | 0.01244 | -0.011 | 106.861
11 | 1.366 | 0.01327 | -0.012 | 102.89
11.5 | 1.396 | 0.01433 | -0.012 | 97.415
12 | 1.42 | 0.01569 | -0.012 | 90.522
12.5 | 1.437 | 0.01746 | -0.012 | 82.33
13 | 1.445 | 0.01995 | -0.013 | 72.41
13.5 | 1.444 | 0.02329 | -0.013 | 62.026
14 | 1.436 | 0.02791 | -0.013 | 51.443
14.5 | 1.422 | 0.03365 | -0.013 | 42.256
15 | 1.402 | 0.0406 | -0.013 | 34.533
15.5 | 1.375 | 0.04882 | -0.013 | 28.162
16 | 1.343 | 0.05771 | -0.013 | 23.275
16.5 | 1.307 | 0.06742 | -0.013 | 19.388
17 | 1.268 | 0.07744 | -0.013 | 16.37
17.5 | 1.225 | 0.08766 | -0.013 | 13.973
18 | 1.178 | 0.09895 | -0.012 | 11.901

## 110. Re 10M Mach 0.25 (2)
BIGFOIL.COM POLAR EXPORT
NACA22014.5
NACA22014.5 |  |  |  | Cl Max: | 1.7473 | at alpha= | 18 | deg
XFOIL ncrit=9 |  |  |  | L/D Max: | 140.994 | at alpha= | 9.5 | deg
Re: | 10000000 |  |  | Cd Min: | 0.06907 | at alpha= | 20 | deg
Mach: | 0.25 |  |  | Cl=0 at alpha= | -0.9485 | deg
|  |  |  | @ Cl=0.1, Cd= | 0.0054507
|  |  |  | @ Cl=0.4, Cd= | 0.0058403
|  |  |  | @ Cl=0.6, Cd= | 0.0061191
alpha (deg) | Cl | Cd | Cm | Cl/Cd
-20 | -1.6176 | 0.05196 | -0.0673 | -31.1316
-19.5 | -1.6314 | 0.04444 | -0.0694 | -36.7102
-19 | -1.6387 | 0.03797 | -0.0704 | -43.1578
-18.5 | -1.6382 | 0.03266 | -0.0701 | -50.1592
-18 | -1.6291 | 0.02851 | -0.0688 | -57.1414
-17.5 | -1.6155 | 0.02509 | -0.0666 | -64.3882
-17 | -1.5976 | 0.02231 | -0.0635 | -71.6091
-16.5 | -1.5757 | 0.02011 | -0.0599 | -78.3541
-16 | -1.5515 | 0.01831 | -0.0556 | -84.7351
-15.5 | -1.5259 | 0.01685 | -0.0507 | -90.5579
-15 | -1.5022 | 0.01564 | -0.0447 | -96.0486
-14.5 | -1.4806 | 0.01462 | -0.0379 | -101.2722
-14 | -1.4464 | 0.01369 | -0.033 | -105.6538
-13.5 | -1.391 | 0.01284 | -0.0318 | -108.3333
-13 | -1.333 | 0.0121 | -0.0309 | -110.1653
-12.5 | -1.2732 | 0.01143 | -0.0304 | -111.3911
-12 | -1.2228 | 0.01081 | -0.0278 | -113.1175
-11.5 | -1.1617 | 0.01015 | -0.0276 | -114.4532
-11 | -1.0946 | 0.00954 | -0.0286 | -114.7379
-10.5 | -1.0147 | 0.00898 | -0.0324 | -112.9955
-10 | -0.9297 | 0.00847 | -0.0373 | -109.7639
-9.5 | -0.8795 | 0.00815 | -0.0349 | -107.9141
-9 | -0.8346 | 0.00791 | -0.0314 | -105.512
-8.5 | -0.787 | 0.00771 | -0.0284 | -102.0752
-8 | -0.7382 | 0.00753 | -0.0257 | -98.0345
-7.5 | -0.6886 | 0.00734 | -0.0233 | -93.8147
-7 | -0.6371 | 0.0072 | -0.0213 | -88.4861
-6.5 | -0.585 | 0.00704 | -0.0194 | -83.0966
-6 | -0.5321 | 0.00691 | -0.0178 | -77.0043
-5.5 | -0.4789 | 0.00679 | -0.0162 | -70.5302
-5 | -0.4249 | 0.0067 | -0.0149 | -63.4179
-4.5 | -0.3709 | 0.0066 | -0.0136 | -56.197
-4 | -0.3169 | 0.00654 | -0.0123 | -48.4557
-3.5 | -0.2637 | 0.00653 | -0.0109 | -40.3828
-3 | -0.21 | 0.00648 | -0.0096 | -32.4074
-2.5 | -0.1597 | 0.00613 | -0.0077 | -26.0522
-2 | -0.1111 | 0.00577 | -0.0055 | -19.2548
-1.5 | -0.0585 | 0.00562 | -0.0041 | -10.4093
-1 | -0.0055 | 0.0055 | -0.0027 | -1
-0.5 | 0.0479 | 0.00548 | -0.0015 | 8.7409
0 | 0.1012 | 0.00545 | -0.0002 | 18.5688
0.5 | 0.1542 | 0.00543 | 0.0011 | 28.3978
1 | 0.2089 | 0.00554 | 0.0021 | 37.7076
1.5 | 0.2633 | 0.00562 | 0.0032 | 46.8505
2 | 0.3176 | 0.00572 | 0.0043 | 55.5245
2.5 | 0.3721 | 0.00582 | 0.0054 | 63.9347
3 | 0.427 | 0.00586 | 0.0064 | 72.8669
3.5 | 0.4814 | 0.00594 | 0.0075 | 81.0438
4 | 0.5363 | 0.006 | 0.0085 | 89.3833
4.5 | 0.5901 | 0.00611 | 0.0098 | 96.5794
5 | 0.6444 | 0.00616 | 0.011 | 104.6104
5.5 | 0.6965 | 0.00629 | 0.0127 | 110.7313
6 | 0.7492 | 0.00638 | 0.0143 | 117.4295
6.5 | 0.8001 | 0.00653 | 0.0163 | 122.5268
7 | 0.85 | 0.00665 | 0.0186 | 127.8195
7.5 | 0.8978 | 0.00683 | 0.0213 | 131.4495
8 | 0.9468 | 0.00701 | 0.0237 | 135.0642
8.5 | 1.0106 | 0.00735 | 0.0229 | 137.4966
9 | 1.0937 | 0.00779 | 0.018 | 140.3979
9.5 | 1.1632 | 0.00825 | 0.0161 | 140.9939
10 | 1.2316 | 0.00879 | 0.0144 | 140.1138
10.5 | 1.2903 | 0.00935 | 0.0147 | 138
11 | 1.3414 | 0.00993 | 0.0166 | 135.0856
11.5 | 1.403 | 0.01057 | 0.0164 | 132.7342
12 | 1.4622 | 0.01132 | 0.0165 | 129.1696
12.5 | 1.5182 | 0.01208 | 0.0172 | 125.6788
13 | 1.5649 | 0.01288 | 0.0196 | 121.4984
13.5 | 1.5843 | 0.01366 | 0.027 | 115.981
14 | 1.6085 | 0.01461 | 0.0331 | 110.0958
14.5 | 1.6356 | 0.01574 | 0.0381 | 103.9136
15 | 1.6606 | 0.01719 | 0.0427 | 96.6027
15.5 | 1.6868 | 0.01879 | 0.0466 | 89.7712
16 | 1.7058 | 0.021 | 0.0503 | 81.2286
16.5 | 1.7261 | 0.02341 | 0.0532 | 73.7334
17 | 1.7352 | 0.02688 | 0.0557 | 64.5536
17.5 | 1.7464 | 0.0306 | 0.0572 | 57.0719
18 | 1.7473 | 0.03555 | 0.0577 | 49.1505
18.5 | 1.7371 | 0.04196 | 0.0571 | 41.399
19 | 1.7225 | 0.04926 | 0.0554 | 34.9675
19.5 | 1.6979 | 0.05808 | 0.0524 | 29.2338
20 | 1.6573 | 0.06907 | 0.0478 | 23.9945

## 111. Re 10M Mach 0.50 (1)
BIGFOIL.COM POLAR EXPORT
NACA22014.5
NACA22014.5 |  |  |  | Cl Max: | 1.245 | at alpha= | 9.5 | deg
JavaFoil+Calcfoil stall+Eppler ext transition |  |  |  | L/D Max: | 102.094 | at alpha= | 6 | deg
Re: | 10000000 |  |  | Cd Min: | 0.00836 | at alpha= | -0.5 | deg
Mach: | 0.5 |  |  | Cl=0 at alpha= | -0.96479 | deg
|  |  |  | @ Cl=0.1, Cd= | 0.0086611
|  |  |  | @ Cl=0.4, Cd= | 0.0089275
|  |  |  | @ Cl=0.6, Cd= | 0.0088067
alpha (deg) | Cl | Cd | Cm | Cl/Cd
-20 | -1.056 | 0.14032 | 0.008 | -7.529
-19.5 | -1.065 | 0.1007 | 0.009 | -10.576
-19 | -1.029 | 0.10378 | 0.009 | -9.911
-18.5 | -1.039 | 0.06933 | 0.009 | -14.991
-18 | -1.037 | 0.05033 | 0.009 | -20.608
-17.5 | -0.982 | 0.06449 | 0.009 | -15.233
-17 | -0.985 | 0.04371 | 0.009 | -22.544
-16.5 | -0.919 | 0.0638 | 0.008 | -14.398
-16 | -0.933 | 0.03793 | 0.008 | -24.592
-15.5 | -0.848 | 0.06738 | 0.007 | -12.584
-15 | -0.88 | 0.03255 | 0.008 | -27.03
-14.5 | -0.745 | 0.09419 | 0.005 | -7.904
-14 | -0.825 | 0.02815 | 0.007 | -29.305
-13.5 | -0.691 | 0.08598 | 0.004 | -8.036
-13 | -0.768 | 0.02467 | 0.006 | -31.14
-12.5 | -0.669 | 0.05646 | 0.005 | -11.844
-12 | -0.712 | 0.02119 | 0.006 | -33.616
-11.5 | -0.582 | 0.07142 | 0.003 | -8.145
-11 | -0.66 | 0.01736 | 0.005 | -38.025
-10.5 | -0.563 | 0.04152 | 0.004 | -13.556
-10 | -0.604 | 0.01487 | 0.004 | -40.581
-9.5 | -0.569 | 0.01493 | 0.004 | -38.115
-9 | -0.538 | 0.01427 | 0.003 | -37.739
-8.5 | -0.797 | 0.01283 | 0.003 | -62.132
-8 | -0.823 | 0.01184 | 0.003 | -69.476
-7.5 | -0.807 | 0.01114 | 0.002 | -72.463
-7 | -0.772 | 0.01063 | 0.002 | -72.619
-6.5 | -0.726 | 0.00957 | 0.001 | -75.813
-6 | -0.673 | 0.00925 | 0.001 | -72.683
-5.5 | -0.614 | 0.00967 | 0 | -63.522
-5 | -0.553 | 0.00921 | 0 | -59.994
-4.5 | -0.488 | 0.00952 | 0 | -51.273
-4 | -0.422 | 0.00895 | -0.001 | -47.15
-3.5 | -0.354 | 0.0093 | -0.001 | -38.082
-3 | -0.285 | 0.00913 | -0.002 | -31.253
-2.5 | -0.216 | 0.00893 | -0.002 | -24.163
-2 | -0.146 | 0.00843 | -0.003 | -17.304
-1.5 | -0.075 | 0.00837 | -0.003 | -9.017
-1 | -0.005 | 0.00839 | -0.003 | -0.581
-0.5 | 0.066 | 0.00836 | -0.004 | 7.865
0 | 0.136 | 0.00898 | -0.004 | 15.17
0.5 | 0.207 | 0.00937 | -0.005 | 22.048
1 | 0.277 | 0.0094 | -0.005 | 29.444
1.5 | 0.347 | 0.00882 | -0.006 | 39.285
2 | 0.416 | 0.00896 | -0.006 | 46.48
2.5 | 0.486 | 0.00907 | -0.006 | 53.506
3 | 0.554 | 0.0087 | -0.007 | 63.697
3.5 | 0.623 | 0.00886 | -0.007 | 70.279
4 | 0.69 | 0.00938 | -0.008 | 73.617
4.5 | 0.757 | 0.00908 | -0.008 | 83.368
5 | 0.823 | 0.00937 | -0.008 | 87.842
5.5 | 0.887 | 0.00953 | -0.009 | 93.073
6 | 0.95 | 0.00931 | -0.009 | 102.094
6.5 | 1.011 | 0.01105 | -0.01 | 91.447
7 | 1.069 | 0.01144 | -0.01 | 93.393
7.5 | 1.122 | 0.01196 | -0.01 | 93.816
8 | 1.17 | 0.01268 | -0.011 | 92.272
8.5 | 1.211 | 0.01364 | -0.011 | 88.785
9 | 1.238 | 0.01507 | -0.011 | 82.206
9.5 | 1.245 | 0.01747 | -0.012 | 71.286
10 | 1.218 | 0.02231 | -0.012 | 54.584
10.5 | 1.128 | 0.03364 | -0.011 | 33.514
11 | 0.695 | 0.06825 | -0.01 | 10.18
11.5 | 0.719 | 0.0736 | -0.01 | 9.77
12 | 0.748 | 0.07484 | -0.01 | 9.994
12.5 | 0.771 | 0.08179 | -0.01 | 9.424
13 | 0.796 | 0.08706 | -0.01 | 9.138
13.5 | 0.82 | 0.09158 | -0.01 | 8.95
14 | 0.85 | 0.0911 | -0.01 | 9.327
14.5 | 0.875 | 0.10126 | -0.01 | 8.64

## 112. Re 10M Mach 0.50 (2)
BIGFOIL.COM POLAR EXPORT
NACA22014.5
NACA22014.5 |  |  |  | Cl Max: | 1.6677 | at alpha= | 12.5 | deg
XFOIL ncrit=9 |  |  |  | L/D Max: | 135.411 | at alpha= | 8.5 | deg
Re: | 10000000 |  |  | Cd Min: | 0.11524 | at alpha= | -15 | deg
Mach: | 0.5 |  |  | Cl=0 at alpha= | -0.95439 | deg
|  |  |  | @ Cl=0.1, Cd= | 0.0057122
|  |  |  | @ Cl=0.4, Cd= | 0.0061325
|  |  |  | @ Cl=0.6, Cd= | 0.0064159
alpha (deg) | Cl | Cd | Cm | Cl/Cd
-15 | -0.774 | 0.11524 | -0.0313 | -6.7164
-14.5 | -0.7947 | 0.10353 | -0.0372 | -7.676
-14 | -0.8149 | 0.09216 | -0.0431 | -8.8422
-13.5 | -0.8372 | 0.08073 | -0.0494 | -10.3704
-13 | -0.8632 | 0.0693 | -0.0558 | -12.456
-12.5 | -0.8883 | 0.05867 | -0.0616 | -15.1406
-12 | -0.9206 | 0.04812 | -0.0669 | -19.1313
-11.5 | -0.9588 | 0.03811 | -0.0708 | -25.1588
-11 | -0.988 | 0.02913 | -0.0736 | -33.9169
-10.5 | -1.0059 | 0.0213 | -0.0741 | -47.2254
-10 | -1.0248 | 0.01579 | -0.0672 | -64.9018
-9.5 | -0.9802 | 0.01114 | -0.0663 | -87.9892
-9 | -0.8784 | 0.00936 | -0.0697 | -93.8462
-8.5 | -0.8513 | 0.00887 | -0.0589 | -95.9752
-8 | -0.8148 | 0.00852 | -0.0498 | -95.6338
-7.5 | -0.7648 | 0.0082 | -0.0434 | -93.2683
-7 | -0.7094 | 0.00793 | -0.0383 | -89.4578
-6.5 | -0.6533 | 0.00766 | -0.0337 | -85.2872
-6 | -0.5942 | 0.00746 | -0.0299 | -79.6515
-5.5 | -0.5346 | 0.00726 | -0.0265 | -73.6364
-5 | -0.4739 | 0.00711 | -0.0236 | -66.6526
-4.5 | -0.413 | 0.00696 | -0.0209 | -59.3391
-4 | -0.3518 | 0.00685 | -0.0184 | -51.3577
-3.5 | -0.2917 | 0.0068 | -0.016 | -42.8971
-3 | -0.2316 | 0.00677 | -0.0137 | -34.2097
-2.5 | -0.1703 | 0.00666 | -0.0117 | -25.5706
-2 | -0.1214 | 0.00608 | -0.0076 | -19.9671
-1.5 | -0.0646 | 0.00584 | -0.005 | -11.0616
-1 | -0.0054 | 0.00573 | -0.0029 | -0.94241
0 | 0.113 | 0.00571 | 0.0012 | 19.7898
0.5 | 0.1715 | 0.00574 | 0.0035 | 29.878
1 | 0.233 | 0.00585 | 0.0052 | 39.8291
1.5 | 0.2935 | 0.00597 | 0.0071 | 49.1625
2 | 0.355 | 0.00606 | 0.0089 | 58.5809
2.5 | 0.4171 | 0.00616 | 0.0108 | 67.711
3 | 0.4796 | 0.00622 | 0.0127 | 77.1061
3.5 | 0.5408 | 0.00633 | 0.0149 | 85.4344
4 | 0.6028 | 0.00642 | 0.0172 | 93.8941
4.5 | 0.6636 | 0.00655 | 0.0199 | 101.313
5 | 0.7237 | 0.00668 | 0.0229 | 108.3383
5.5 | 0.7829 | 0.00683 | 0.0263 | 114.6266
6 | 0.8397 | 0.00702 | 0.0304 | 119.6154
6.5 | 0.8947 | 0.00719 | 0.0351 | 124.4367
7 | 0.939 | 0.00739 | 0.042 | 127.0636
7.5 | 0.9829 | 0.00755 | 0.0492 | 130.1854
8 | 1.0918 | 0.00816 | 0.0443 | 133.799
8.5 | 1.2011 | 0.00887 | 0.04 | 135.4115
9 | 1.2843 | 0.00959 | 0.0409 | 133.9208
9.5 | 1.3575 | 0.01033 | 0.044 | 131.4134
10 | 1.4231 | 0.01119 | 0.0485 | 127.1761
10.5 | 1.4978 | 0.01226 | 0.0517 | 122.1697
11 | 1.5683 | 0.01359 | 0.0555 | 115.401
11.5 | 1.6126 | 0.01502 | 0.063 | 107.3635
12 | 1.6442 | 0.0169 | 0.0716 | 97.2899
12.5 | 1.6677 | 0.01965 | 0.0794 | 84.8702
13.5 | 1.6502 | 0.03123 | 0.0879 | 52.8402

## 113. Re 12M Mach 0.00 (1)
BIGFOIL.COM POLAR EXPORT
NACA22014.5
NACA22014.5 |  |  |  | Cl Max: | 1.525 | at alpha= | 15 | deg
JavaFoil+Calcfoil stall+Eppler ext transition |  |  |  | L/D Max: | 131.335 | at alpha= | 9.5 | deg
Re: | 12000000 |  |  | Cd Min: | 0.00839 | at alpha= | -1.5 | deg
Mach: | 0 |  |  | Cl=0 at alpha= | -0.96721 | deg
|  |  |  | @ Cl=0.1, Cd= | 0.00849
|  |  |  | @ Cl=0.4, Cd= | 0.0094207
|  |  |  | @ Cl=0.6, Cd= | 0.0090065
alpha (deg) | Cl | Cd | Cm | Cl/Cd
-20 | -1.009 | 0.09308 | 0.008 | -10.842
-19.5 | -1.036 | 0.07958 | 0.008 | -13.018
-19 | -1.061 | 0.0682 | 0.008 | -15.559
-18.5 | -1.089 | 0.05572 | 0.008 | -19.548
-18 | -1.115 | 0.04584 | 0.008 | -24.316
-17.5 | -1.138 | 0.03765 | 0.008 | -30.222
-17 | -1.162 | 0.03012 | 0.008 | -38.574
-16.5 | -1.18 | 0.02513 | 0.008 | -46.936
-16 | -1.192 | 0.02166 | 0.007 | -55.045
-15.5 | -1.201 | 0.01904 | 0.007 | -63.08
-15 | -1.205 | 0.01703 | 0.007 | -70.734
-14.5 | -1.204 | 0.01559 | 0.007 | -77.206
-14 | -1.198 | 0.01448 | 0.006 | -82.708
-13.5 | -1.187 | 0.01361 | 0.006 | -87.225
-13 | -1.172 | 0.01293 | 0.006 | -90.658
-12.5 | -1.152 | 0.01231 | 0.005 | -93.643
-12 | -1.128 | 0.01177 | 0.005 | -95.814
-11.5 | -1.099 | 0.01131 | 0.005 | -97.201
-11 | -1.067 | 0.01088 | 0.004 | -98.134
-10.5 | -1.032 | 0.0105 | 0.004 | -98.322
-10 | -0.994 | 0.00898 | 0.004 | -110.664
-9.5 | -0.952 | 0.00922 | 0.003 | -103.293
-9 | -0.909 | 0.00946 | 0.003 | -96.004
-8.5 | -0.862 | 0.00922 | 0.003 | -93.508
-8 | -0.814 | 0.00955 | 0.002 | -85.227
-7.5 | -0.763 | 0.00927 | 0.002 | -82.266
-7 | -0.71 | 0.00903 | 0.001 | -78.65
-6.5 | -0.656 | 0.00948 | 0.001 | -69.221
-6 | -0.6 | 0.0092 | 0.001 | -65.294
-5.5 | -0.544 | 0.00902 | 0 | -60.263
-5 | -0.486 | 0.00957 | 0 | -50.8
-4.5 | -0.427 | 0.00936 | 0 | -45.669
-4 | -0.368 | 0.00921 | -0.001 | -39.985
-3.5 | -0.308 | 0.00912 | -0.001 | -33.814
-3 | -0.248 | 0.00897 | -0.001 | -27.671
-2.5 | -0.187 | 0.00858 | -0.002 | -21.862
-2 | -0.127 | 0.00847 | -0.002 | -14.952
-1.5 | -0.065 | 0.00839 | -0.003 | -7.803
-1 | -0.004 | 0.00843 | -0.003 | -0.501
-0.5 | 0.057 | 0.00849 | -0.003 | 6.718
0 | 0.118 | 0.00849 | -0.004 | 13.919
0.5 | 0.179 | 0.00875 | -0.004 | 20.484
1 | 0.24 | 0.00934 | -0.004 | 25.713
1.5 | 0.301 | 0.00933 | -0.005 | 32.281
2 | 0.362 | 0.00937 | -0.005 | 38.635
2.5 | 0.422 | 0.00945 | -0.006 | 44.703
3 | 0.483 | 0.00886 | -0.006 | 54.473
3.5 | 0.543 | 0.00894 | -0.006 | 60.733
4 | 0.603 | 0.00901 | -0.007 | 66.885
4.5 | 0.662 | 0.00962 | -0.007 | 68.829
5 | 0.721 | 0.00967 | -0.007 | 74.582
5.5 | 0.78 | 0.01034 | -0.008 | 75.458
6 | 0.838 | 0.0099 | -0.008 | 84.653
6.5 | 0.896 | 0.00997 | -0.008 | 89.867
7 | 0.952 | 0.0095 | -0.009 | 100.259
7.5 | 1.008 | 0.00966 | -0.009 | 104.405
8 | 1.063 | 0.00936 | -0.009 | 113.567
8.5 | 1.116 | 0.00964 | -0.01 | 115.754
9 | 1.168 | 0.00942 | -0.01 | 123.945
9.5 | 1.218 | 0.00927 | -0.01 | 131.335
10 | 1.265 | 0.01069 | -0.011 | 118.348
10.5 | 1.31 | 0.01121 | -0.011 | 116.925
11 | 1.352 | 0.01178 | -0.011 | 114.758
11.5 | 1.39 | 0.01247 | -0.012 | 111.508
12 | 1.425 | 0.01324 | -0.012 | 107.575
12.5 | 1.455 | 0.01423 | -0.012 | 102.278
13 | 1.479 | 0.0154 | -0.012 | 96.068
13.5 | 1.499 | 0.01689 | -0.013 | 88.695
14 | 1.512 | 0.01887 | -0.013 | 80.137
14.5 | 1.521 | 0.0214 | -0.013 | 71.052
15 | 1.525 | 0.02466 | -0.013 | 61.81
15.5 | 1.522 | 0.02872 | -0.013 | 53.011
16 | 1.515 | 0.03361 | -0.013 | 45.088
16.5 | 1.505 | 0.03943 | -0.013 | 38.161
17 | 1.492 | 0.04588 | -0.013 | 32.519
17.5 | 1.477 | 0.0528 | -0.013 | 27.974
18 | 1.46 | 0.06015 | -0.013 | 24.282
18.5 | 1.442 | 0.06817 | -0.014 | 21.147
19 | 1.421 | 0.07672 | -0.014 | 18.519
19.5 | 1.4 | 0.08503 | -0.014 | 16.462
20 | 1.377 | 0.09385 | -0.014 | 14.672

## 114. Re 12M Mach 0.00 (2)
BIGFOIL.COM POLAR EXPORT
NACA22014.5
NACA22014.5 |  |  |  | Cl Max: | 1.8254 | at alpha= | 20 | deg
XFOIL ncrit=9 |  |  |  | L/D Max: | 145.437 | at alpha= | 9.5 | deg
Re: | 12000000 |  |  | Cd Min: | 0.03404 | at alpha= | 20 | deg
Mach: | 0 |  |  | Cl=0 at alpha= | -0.94884 | deg
|  |  |  | @ Cl=0.1, Cd= | 0.0053693
|  |  |  | @ Cl=0.4, Cd= | 0.0056885
|  |  |  | @ Cl=0.6, Cd= | 0.00593
alpha (deg) | Cl | Cd | Cm | Cl/Cd
-20 | -1.7515 | 0.02433 | -0.0528 | -71.9893
-19.5 | -1.7331 | 0.02216 | -0.0507 | -78.2085
-19 | -1.7126 | 0.0203 | -0.0481 | -84.3645
-18.5 | -1.6886 | 0.0188 | -0.0454 | -89.8191
-18 | -1.6627 | 0.01754 | -0.0424 | -94.7948
-17.5 | -1.6348 | 0.01647 | -0.0392 | -99.2593
-17 | -1.6069 | 0.01553 | -0.0356 | -103.4707
-16.5 | -1.5807 | 0.01467 | -0.0314 | -107.7505
-16 | -1.5587 | 0.01392 | -0.0259 | -111.9756
-15.5 | -1.5396 | 0.01334 | -0.0194 | -115.4123
-15 | -1.4905 | 0.01265 | -0.0189 | -117.8261
-14.5 | -1.4375 | 0.01202 | -0.019 | -119.5923
-14 | -1.3819 | 0.01142 | -0.0196 | -121.007
-13.5 | -1.3253 | 0.0109 | -0.0202 | -121.5872
-13 | -1.2733 | 0.01042 | -0.0198 | -122.1977
-12.5 | -1.2245 | 0.00996 | -0.0186 | -122.9418
-12 | -1.1641 | 0.00944 | -0.0199 | -123.3157
-11.5 | -1.0998 | 0.00896 | -0.0221 | -122.7455
-11 | -1.0235 | 0.0085 | -0.0268 | -120.4118
-10.5 | -0.9507 | 0.00811 | -0.0307 | -117.2256
-10 | -0.9057 | 0.00788 | -0.0283 | -114.9365
-9.5 | -0.862 | 0.00766 | -0.0256 | -112.5326
-9 | -0.816 | 0.00748 | -0.0234 | -109.0909
-8.5 | -0.7681 | 0.00733 | -0.0216 | -104.7885
-8 | -0.7201 | 0.00716 | -0.0198 | -100.5726
-7.5 | -0.6708 | 0.00701 | -0.0183 | -95.6919
-7 | -0.6202 | 0.0069 | -0.017 | -89.8841
-6.5 | -0.5696 | 0.00675 | -0.0157 | -84.3852
-6 | -0.5182 | 0.00666 | -0.0145 | -77.8078
-5.5 | -0.4666 | 0.00655 | -0.0134 | -71.2366
-5 | -0.4143 | 0.00648 | -0.0124 | -63.9352
-4.5 | -0.3619 | 0.0064 | -0.0114 | -56.5469
-4 | -0.3103 | 0.00639 | -0.0103 | -48.5603
-3.5 | -0.2583 | 0.00637 | -0.0092 | -40.5495
-3 | -0.2056 | 0.00631 | -0.0083 | -32.5832
-2.5 | -0.1539 | 0.00617 | -0.0072 | -24.9433
-2 | -0.1076 | 0.00571 | -0.0051 | -18.8441
-1.5 | -0.0566 | 0.00555 | -0.0039 | -10.1982
-1 | -0.0053 | 0.00545 | -0.0027 | -0.97248
-0.5 | 0.0465 | 0.00539 | -0.0017 | 8.6271
0.5 | 0.1498 | 0.00535 | 0.0005 | 28
1 | 0.2034 | 0.00541 | 0.0012 | 37.597
1.5 | 0.2559 | 0.0055 | 0.0021 | 46.5273
2 | 0.3091 | 0.00559 | 0.0029 | 55.2952
2.5 | 0.362 | 0.00566 | 0.0037 | 63.9576
3 | 0.4153 | 0.0057 | 0.0045 | 72.8596
3.5 | 0.4685 | 0.00577 | 0.0052 | 81.1958
4 | 0.5215 | 0.00582 | 0.006 | 89.6048
4.5 | 0.5737 | 0.00591 | 0.0069 | 97.0728
5 | 0.6262 | 0.00595 | 0.0078 | 105.2437
5.5 | 0.6771 | 0.00607 | 0.0089 | 111.5486
6 | 0.7284 | 0.00613 | 0.01 | 118.8254
6.5 | 0.7784 | 0.00625 | 0.0113 | 124.544
7 | 0.8276 | 0.00637 | 0.0128 | 129.9215
7.5 | 0.8753 | 0.00652 | 0.0146 | 134.2485
8 | 0.9221 | 0.00667 | 0.0165 | 138.2459
8.5 | 0.9679 | 0.00687 | 0.0186 | 140.8879
9 | 1.0242 | 0.00712 | 0.0184 | 143.8483
9.5 | 1.0995 | 0.00756 | 0.0137 | 145.4365
10 | 1.1663 | 0.00802 | 0.0109 | 145.4239
10.5 | 1.231 | 0.00847 | 0.0085 | 145.3365
11 | 1.2874 | 0.0089 | 0.0079 | 144.6517
11.5 | 1.3332 | 0.00939 | 0.0096 | 141.9808
12 | 1.3892 | 0.00994 | 0.0088 | 139.7586
12.5 | 1.4444 | 0.01056 | 0.0082 | 136.7803
13 | 1.4988 | 0.01124 | 0.0076 | 133.3452
13.5 | 1.5524 | 0.01192 | 0.0071 | 130.2349
14 | 1.6027 | 0.01255 | 0.0072 | 127.7052
14.5 | 1.6167 | 0.01316 | 0.0146 | 122.8495
15 | 1.6415 | 0.01378 | 0.0196 | 119.1219
15.5 | 1.666 | 0.01469 | 0.0241 | 113.4105
16 | 1.6953 | 0.01556 | 0.0274 | 108.9524
16.5 | 1.7176 | 0.01686 | 0.0312 | 101.8743
17 | 1.7432 | 0.01812 | 0.0341 | 96.2031
17.5 | 1.7653 | 0.01967 | 0.037 | 89.7458
18 | 1.7822 | 0.02171 | 0.0397 | 82.0912
18.5 | 1.7997 | 0.02392 | 0.0419 | 75.2383
19 | 1.8101 | 0.02685 | 0.0437 | 67.4153
19.5 | 1.8179 | 0.03027 | 0.0449 | 60.0562
20 | 1.8254 | 0.03404 | 0.0454 | 53.6251

## 115. Re 12M Mach 0.10 (1)
BIGFOIL.COM POLAR EXPORT
NACA22014.5
NACA22014.5 |  |  |  | Cl Max: | 1.511 | at alpha= | 14.5 | deg
JavaFoil+Calcfoil stall+Eppler ext transition |  |  |  | L/D Max: | 123.167 | at alpha= | 9 | deg
Re: | 12000000 |  |  | Cd Min: | 0.00845 | at alpha= | -1.5 | deg
Mach: | 0.1 |  |  | Cl=0 at alpha= | -0.96721 | deg
|  |  |  | @ Cl=0.1, Cd= | 0.0085216
|  |  |  | @ Cl=0.4, Cd= | 0.0094295
|  |  |  | @ Cl=0.6, Cd= | 0.009057
alpha (deg) | Cl | Cd | Cm | Cl/Cd
-19.5 | -0.974 | 0.09492 | 0.008 | -10.26
-19 | -1.004 | 0.08033 | 0.008 | -12.495
-18.5 | -1.035 | 0.0662 | 0.008 | -15.629
-18 | -1.065 | 0.05358 | 0.008 | -19.879
-17.5 | -1.093 | 0.04346 | 0.008 | -25.158
-17 | -1.123 | 0.0339 | 0.008 | -33.116
-16.5 | -1.146 | 0.02765 | 0.008 | -41.438
-16 | -1.162 | 0.02362 | 0.007 | -49.218
-15.5 | -1.177 | 0.02014 | 0.007 | -58.405
-15 | -1.184 | 0.01786 | 0.007 | -66.313
-14.5 | -1.187 | 0.01616 | 0.007 | -73.471
-14 | -1.185 | 0.01484 | 0.006 | -79.873
-13.5 | -1.177 | 0.01393 | 0.006 | -84.475
-13 | -1.164 | 0.01315 | 0.006 | -88.578
-12.5 | -1.147 | 0.01251 | 0.005 | -91.67
-12 | -1.125 | 0.01196 | 0.005 | -94.053
-11.5 | -1.097 | 0.01146 | 0.005 | -95.747
-11 | -1.067 | 0.01101 | 0.004 | -96.909
-10.5 | -1.032 | 0.0106 | 0.004 | -97.373
-10 | -0.995 | 0.00908 | 0.004 | -109.506
-9.5 | -0.954 | 0.00929 | 0.003 | -102.728
-9 | -0.911 | 0.00956 | 0.003 | -95.261
-8.5 | -0.865 | 0.00928 | 0.003 | -93.23
-8 | -0.816 | 0.0096 | 0.002 | -85.086
-7.5 | -0.766 | 0.00931 | 0.002 | -82.243
-7 | -0.713 | 0.0091 | 0.002 | -78.385
-6.5 | -0.659 | 0.00948 | 0.001 | -69.47
-6 | -0.603 | 0.00928 | 0.001 | -64.99
-5.5 | -0.546 | 0.0091 | 0 | -60.021
-5 | -0.488 | 0.00959 | 0 | -50.91
-4.5 | -0.429 | 0.00943 | 0 | -45.529
-4 | -0.37 | 0.00926 | -0.001 | -39.965
-3.5 | -0.31 | 0.00915 | -0.001 | -33.876
-3 | -0.249 | 0.00899 | -0.001 | -27.721
-2.5 | -0.188 | 0.0086 | -0.002 | -21.897
-2 | -0.127 | 0.00853 | -0.002 | -14.91
-1.5 | -0.066 | 0.00845 | -0.003 | -7.783
-1 | -0.004 | 0.00853 | -0.003 | -0.498
-0.5 | 0.057 | 0.00848 | -0.003 | 6.756
0 | 0.119 | 0.00854 | -0.004 | 13.908
0.5 | 0.18 | 0.00882 | -0.004 | 20.436
1 | 0.241 | 0.00934 | -0.004 | 25.851
1.5 | 0.303 | 0.00936 | -0.005 | 32.342
2 | 0.364 | 0.0094 | -0.005 | 38.697
2.5 | 0.425 | 0.00945 | -0.006 | 44.907
3 | 0.485 | 0.00886 | -0.006 | 54.743
3.5 | 0.546 | 0.00894 | -0.006 | 61.021
4 | 0.606 | 0.00907 | -0.007 | 66.764
4.5 | 0.665 | 0.00962 | -0.007 | 69.137
5 | 0.725 | 0.00974 | -0.007 | 74.389
5.5 | 0.784 | 0.00979 | -0.008 | 80.029
6 | 0.842 | 0.00997 | -0.008 | 84.473
6.5 | 0.9 | 0.01003 | -0.008 | 89.727
7 | 0.957 | 0.00957 | -0.009 | 99.955
7.5 | 1.013 | 0.00973 | -0.009 | 104.016
8 | 1.067 | 0.00944 | -0.009 | 113.09
8.5 | 1.121 | 0.0092 | -0.01 | 121.857
9 | 1.172 | 0.00952 | -0.01 | 123.167
9.5 | 1.222 | 0.01037 | -0.01 | 117.831
10 | 1.269 | 0.01082 | -0.011 | 117.298
10.5 | 1.314 | 0.01135 | -0.011 | 115.755
11 | 1.355 | 0.01196 | -0.011 | 113.333
11.5 | 1.392 | 0.01267 | -0.012 | 109.94
12 | 1.426 | 0.01352 | -0.012 | 105.445
12.5 | 1.455 | 0.01454 | -0.012 | 100.024
13 | 1.477 | 0.01585 | -0.013 | 93.195
13.5 | 1.494 | 0.01751 | -0.013 | 85.312
14 | 1.505 | 0.01967 | -0.013 | 76.513
14.5 | 1.511 | 0.02259 | -0.013 | 66.874
15 | 1.511 | 0.02626 | -0.013 | 57.549
15.5 | 1.506 | 0.03066 | -0.013 | 49.127
16 | 1.496 | 0.03621 | -0.013 | 41.303
16.5 | 1.482 | 0.04242 | -0.013 | 34.947
17 | 1.466 | 0.04943 | -0.013 | 29.666
17.5 | 1.448 | 0.05684 | -0.013 | 25.479
18 | 1.428 | 0.06487 | -0.013 | 22.012
18.5 | 1.406 | 0.07303 | -0.013 | 19.257
19 | 1.382 | 0.08207 | -0.013 | 16.841
19.5 | 1.357 | 0.09088 | -0.013 | 14.935

## 116. Re 12M Mach 0.10 (2)
BIGFOIL.COM POLAR EXPORT
NACA22014.5
NACA22014.5 |  |  |  | Cl Max: | 1.8158 | at alpha= | 20 | deg
XFOIL ncrit=9 |  |  |  | L/D Max: | 145.459 | at alpha= | 9.5 | deg
Re: | 12000000 |  |  | Cd Min: | 0.03732 | at alpha= | 20 | deg
Mach: | 0.1 |  |  | Cl=0 at alpha= | -0.94904 | deg
|  |  |  | @ Cl=0.1, Cd= | 0.0054096
|  |  |  | @ Cl=0.4, Cd= | 0.0057037
|  |  |  | @ Cl=0.6, Cd= | 0.0059419
alpha (deg) | Cl | Cd | Cm | Cl/Cd
-20 | -1.7474 | 0.02651 | -0.0568 | -65.9147
-19.5 | -1.7327 | 0.02381 | -0.0549 | -72.7719
-19 | -1.7135 | 0.02163 | -0.0525 | -79.2187
-18.5 | -1.6915 | 0.01983 | -0.0497 | -85.3001
-18 | -1.6668 | 0.01835 | -0.0466 | -90.8338
-17.5 | -1.6398 | 0.01712 | -0.0434 | -95.7827
-17 | -1.6122 | 0.01604 | -0.0397 | -100.5112
-16.5 | -1.5833 | 0.01517 | -0.0358 | -104.3705
-16 | -1.5596 | 0.01434 | -0.0306 | -108.7587
-15.5 | -1.5392 | 0.01366 | -0.0243 | -112.6794
-15 | -1.4999 | 0.01296 | -0.0215 | -115.733
-14.5 | -1.4484 | 0.0123 | -0.0211 | -117.7561
-14 | -1.3931 | 0.01164 | -0.0213 | -119.6821
-13.5 | -1.3358 | 0.01107 | -0.0219 | -120.6685
-13 | -1.2805 | 0.01056 | -0.0219 | -121.2595
-12.5 | -1.2332 | 0.01012 | -0.0201 | -121.8577
-12 | -1.1731 | 0.00958 | -0.0211 | -122.453
-11.5 | -1.1084 | 0.00906 | -0.023 | -122.34
-11 | -1.032 | 0.00858 | -0.0275 | -120.2797
-10.5 | -0.9564 | 0.00817 | -0.0318 | -117.0624
-10 | -0.9102 | 0.00794 | -0.0295 | -114.6348
-9.5 | -0.8666 | 0.00771 | -0.0267 | -112.3995
-9 | -0.8205 | 0.00752 | -0.0243 | -109.109
-8.5 | -0.7724 | 0.00736 | -0.0224 | -104.9457
-8 | -0.724 | 0.00719 | -0.0205 | -100.6954
-7.5 | -0.6745 | 0.00704 | -0.0188 | -95.8097
-7 | -0.6236 | 0.00692 | -0.0174 | -90.1156
-6.5 | -0.5727 | 0.00677 | -0.0161 | -84.5938
-6 | -0.521 | 0.00668 | -0.0149 | -77.994
-5.5 | -0.469 | 0.00657 | -0.0137 | -71.3851
-5 | -0.4164 | 0.0065 | -0.0127 | -64.0615
-4.5 | -0.3638 | 0.00641 | -0.0116 | -56.7551
-4 | -0.3119 | 0.0064 | -0.0105 | -48.7344
-3.5 | -0.2596 | 0.00638 | -0.0094 | -40.6897
-3 | -0.2066 | 0.00632 | -0.0085 | -32.6899
-2 | -0.108 | 0.00573 | -0.0052 | -18.8482
-1.5 | -0.0569 | 0.00556 | -0.0039 | -10.2338
-1 | -0.0053 | 0.00545 | -0.0027 | -0.97248
-0.5 | 0.0467 | 0.0054 | -0.0016 | 8.6481
0 | 0.0996 | 0.00541 | -0.0007 | 18.4104
0.5 | 0.1506 | 0.00536 | 0.0006 | 28.097
1 | 0.2044 | 0.00542 | 0.0013 | 37.7122
1.5 | 0.2572 | 0.00551 | 0.0023 | 46.6788
2 | 0.3107 | 0.0056 | 0.0031 | 55.4821
2.5 | 0.3639 | 0.00567 | 0.0039 | 64.1799
3 | 0.4175 | 0.00572 | 0.0047 | 72.9895
3.5 | 0.4711 | 0.00578 | 0.0054 | 81.5052
4 | 0.5243 | 0.00584 | 0.0063 | 89.7774
4.5 | 0.5769 | 0.00592 | 0.0072 | 97.4493
5 | 0.6297 | 0.00597 | 0.0081 | 105.4774
5.5 | 0.6809 | 0.00609 | 0.0093 | 111.8062
6 | 0.7325 | 0.00615 | 0.0105 | 119.1057
6.5 | 0.7827 | 0.00628 | 0.0119 | 124.6338
7 | 0.8324 | 0.0064 | 0.0134 | 130.0625
7.5 | 0.8801 | 0.00656 | 0.0153 | 134.1616
8 | 0.9273 | 0.0067 | 0.0173 | 138.403
8.5 | 0.9731 | 0.00691 | 0.0196 | 140.8249
9 | 1.0314 | 0.00716 | 0.019 | 144.0503
9.5 | 1.1084 | 0.00762 | 0.0142 | 145.4593
10 | 1.1753 | 0.00808 | 0.0116 | 145.4579
10.5 | 1.2401 | 0.00856 | 0.0094 | 144.8715
11 | 1.2961 | 0.00902 | 0.0091 | 143.6918
11.5 | 1.3431 | 0.00951 | 0.0107 | 141.2303
12 | 1.3999 | 0.01007 | 0.0101 | 139.0169
12.5 | 1.4558 | 0.01071 | 0.0095 | 135.929
13 | 1.5107 | 0.01142 | 0.009 | 132.2855
13.5 | 1.5629 | 0.01215 | 0.009 | 128.6337
14 | 1.6031 | 0.01274 | 0.0115 | 125.832
14.5 | 1.6212 | 0.0134 | 0.0182 | 120.9851
15 | 1.6465 | 0.01412 | 0.0232 | 116.6076
15.5 | 1.6725 | 0.01508 | 0.0274 | 110.9085
16 | 1.7002 | 0.0161 | 0.0309 | 105.6025
16.5 | 1.7234 | 0.01746 | 0.0346 | 98.7056
17 | 1.746 | 0.01899 | 0.0378 | 91.9431
17.5 | 1.7664 | 0.02081 | 0.0407 | 84.8823
18 | 1.7842 | 0.02298 | 0.0431 | 77.6414
18.5 | 1.7972 | 0.0257 | 0.0452 | 69.93
19 | 1.8053 | 0.02909 | 0.0467 | 62.0591
19.5 | 1.8127 | 0.03287 | 0.0475 | 55.1476
20 | 1.8158 | 0.03732 | 0.0476 | 48.6549

## 117. Re 12M Mach 0.25 (1)
BIGFOIL.COM POLAR EXPORT
NACA22014.5
NACA22014.5 |  |  |  | Cl Max: | 1.448 | at alpha= | 13 | deg
JavaFoil+Calcfoil stall+Eppler ext transition |  |  |  | L/D Max: | 124.898 | at alpha= | 8.5 | deg
Re: | 12000000 |  |  | Cd Min: | 0.00816 | at alpha= | -2.5 | deg
Mach: | 0.25 |  |  | Cl=0 at alpha= | -0.96825 | deg
|  |  |  | @ Cl=0.1, Cd= | 0.00871
|  |  |  | @ Cl=0.4, Cd= | 0.0090114
|  |  |  | @ Cl=0.6, Cd= | 0.0092581
alpha (deg) | Cl | Cd | Cm | Cl/Cd
-18 | -0.684 | 0.13464 | 0.005 | -5.082
-17.5 | -0.728 | 0.1244 | 0.005 | -5.853
-17 | -0.773 | 0.11134 | 0.006 | -6.943
-16.5 | -0.824 | 0.09117 | 0.006 | -9.037
-16 | -0.881 | 0.06791 | 0.006 | -12.966
-15.5 | -0.944 | 0.04479 | 0.007 | -21.069
-15 | -0.996 | 0.03121 | 0.007 | -31.918
-14.5 | -1.039 | 0.02327 | 0.007 | -44.622
-14 | -1.069 | 0.01896 | 0.006 | -56.358
-13.5 | -1.088 | 0.01646 | 0.006 | -66.12
-13 | -1.098 | 0.01487 | 0.006 | -73.813
-12.5 | -1.098 | 0.01387 | 0.006 | -79.158
-12 | -1.09 | 0.01305 | 0.005 | -83.564
-11.5 | -1.075 | 0.01236 | 0.005 | -86.95
-11 | -1.054 | 0.01179 | 0.005 | -89.391
-10.5 | -1.027 | 0.01126 | 0.004 | -91.28
-10 | -0.996 | 0.01083 | 0.004 | -92.004
-9.5 | -0.96 | 0.00923 | 0.003 | -104.081
-9 | -0.921 | 0.00942 | 0.003 | -97.7
-8.5 | -0.877 | 0.0091 | 0.003 | -96.365
-8 | -0.83 | 0.00938 | 0.002 | -88.559
-7.5 | -0.781 | 0.00913 | 0.002 | -85.518
-7 | -0.728 | 0.00939 | 0.002 | -77.587
-6.5 | -0.674 | 0.00916 | 0.001 | -73.516
-6 | -0.617 | 0.00957 | 0.001 | -64.552
-5.5 | -0.56 | 0.00936 | 0 | -59.812
-5 | -0.501 | 0.00915 | 0 | -54.728
-4.5 | -0.441 | 0.00962 | 0 | -45.829
-4 | -0.38 | 0.00947 | -0.001 | -40.096
-3.5 | -0.318 | 0.00936 | -0.001 | -33.977
-3 | -0.256 | 0.00919 | -0.002 | -27.875
-2.5 | -0.194 | 0.00816 | -0.002 | -23.731
-2 | -0.131 | 0.00874 | -0.002 | -14.959
-1.5 | -0.068 | 0.00863 | -0.003 | -7.831
-1 | -0.004 | 0.00857 | -0.003 | -0.508
-0.5 | 0.059 | 0.00871 | -0.003 | 6.755
0 | 0.122 | 0.00871 | -0.004 | 14.005
0.5 | 0.185 | 0.00896 | -0.004 | 20.652
1 | 0.248 | 0.00901 | -0.005 | 27.521
1.5 | 0.311 | 0.00959 | -0.005 | 32.405
2 | 0.373 | 0.00896 | -0.005 | 41.669
2.5 | 0.436 | 0.00908 | -0.006 | 48.022
3 | 0.498 | 0.00911 | -0.006 | 54.679
3.5 | 0.56 | 0.0092 | -0.006 | 60.875
4 | 0.622 | 0.00929 | -0.007 | 66.889
4.5 | 0.683 | 0.00992 | -0.007 | 68.866
5 | 0.744 | 0.00944 | -0.008 | 78.789
5.5 | 0.804 | 0.01008 | -0.008 | 79.699
6 | 0.863 | 0.0103 | -0.008 | 83.834
6.5 | 0.922 | 0.0098 | -0.009 | 94.043
7 | 0.98 | 0.00996 | -0.009 | 98.341
7.5 | 1.036 | 0.0096 | -0.009 | 107.906
8 | 1.091 | 0.00933 | -0.01 | 116.943
8.5 | 1.145 | 0.00916 | -0.01 | 124.898
9 | 1.196 | 0.01053 | -0.01 | 113.525
9.5 | 1.244 | 0.011 | -0.011 | 113.086
10 | 1.289 | 0.01157 | -0.011 | 111.451
10.5 | 1.33 | 0.01224 | -0.011 | 108.657
11 | 1.367 | 0.01305 | -0.012 | 104.735
11.5 | 1.397 | 0.01406 | -0.012 | 99.397
12 | 1.422 | 0.01533 | -0.012 | 92.775
12.5 | 1.44 | 0.01699 | -0.012 | 84.74
13 | 1.448 | 0.01932 | -0.013 | 74.932
13.5 | 1.448 | 0.02251 | -0.013 | 64.31
14 | 1.44 | 0.02676 | -0.013 | 53.817
14.5 | 1.426 | 0.0323 | -0.013 | 44.14
15 | 1.407 | 0.03889 | -0.013 | 36.167
15.5 | 1.38 | 0.04677 | -0.013 | 29.497
16 | 1.347 | 0.05554 | -0.013 | 24.263
16.5 | 1.311 | 0.06489 | -0.013 | 20.21
17 | 1.271 | 0.07487 | -0.013 | 16.981
17.5 | 1.228 | 0.08544 | -0.013 | 14.369
18 | 1.18 | 0.09645 | -0.013 | 12.238

## 118. Re 12M Mach 0.25 (2)
BIGFOIL.COM POLAR EXPORT
NACA22014.5
NACA22014.5 |  |  |  | Cl Max: | 1.7683 | at alpha= | 17.5 | deg
XFOIL ncrit=9 |  |  |  | L/D Max: | 144.587 | at alpha= | 9.5 | deg
Re: | 12000000 |  |  | Cd Min: | 0.06506 | at alpha= | 20 | deg
Mach: | 0.25 |  |  | Cl=0 at alpha= | -0.94963 | deg
|  |  |  | @ Cl=0.1, Cd= | 0.0054687
|  |  |  | @ Cl=0.4, Cd= | 0.0057568
|  |  |  | @ Cl=0.6, Cd= | 0.0059989
alpha (deg) | Cl | Cd | Cm | Cl/Cd
-20 | -1.6568 | 0.04796 | -0.0693 | -34.5455
-19.5 | -1.6739 | 0.04036 | -0.0711 | -41.4742
-19 | -1.6752 | 0.03473 | -0.0713 | -48.235
-18.5 | -1.6726 | 0.02988 | -0.0704 | -55.9772
-18 | -1.661 | 0.02616 | -0.0685 | -63.4939
-17.5 | -1.6451 | 0.02312 | -0.0657 | -71.1548
-17 | -1.6247 | 0.02071 | -0.0622 | -78.45
-16.5 | -1.601 | 0.01876 | -0.0581 | -85.3412
-16 | -1.5751 | 0.01718 | -0.0535 | -91.6822
-15.5 | -1.5493 | 0.01591 | -0.0481 | -97.379
-15 | -1.5232 | 0.01492 | -0.0421 | -102.0912
-14.5 | -1.4965 | 0.0141 | -0.0357 | -106.1348
-14 | -1.4446 | 0.01313 | -0.034 | -110.0228
-13.5 | -1.3899 | 0.01226 | -0.0326 | -113.3687
-13 | -1.332 | 0.01155 | -0.0317 | -115.3247
-12.5 | -1.2812 | 0.01091 | -0.0292 | -117.4335
-12 | -1.2236 | 0.01032 | -0.0281 | -118.5659
-11.5 | -1.1539 | 0.00977 | -0.0295 | -118.1064
-11 | -1.0818 | 0.00914 | -0.0316 | -118.3589
-10.5 | -0.9905 | 0.00853 | -0.0378 | -116.1196
-10 | -0.9335 | 0.00822 | -0.0368 | -113.5645
-9.5 | -0.8904 | 0.00801 | -0.0328 | -111.161
-9 | -0.8444 | 0.00776 | -0.0295 | -108.8144
-8.5 | -0.7956 | 0.00755 | -0.0268 | -105.3775
-8 | -0.7453 | 0.00739 | -0.0244 | -100.8525
-7.5 | -0.6945 | 0.00721 | -0.0222 | -96.3245
-7 | -0.6426 | 0.00705 | -0.0203 | -91.1489
-6.5 | -0.5894 | 0.00691 | -0.0186 | -85.2967
-6 | -0.5364 | 0.00677 | -0.017 | -79.2319
-5.5 | -0.4825 | 0.00667 | -0.0156 | -72.3388
-5 | -0.4285 | 0.00657 | -0.0142 | -65.2207
-4.5 | -0.374 | 0.00648 | -0.013 | -57.716
-4 | -0.3203 | 0.00646 | -0.0117 | -49.582
-3.5 | -0.2665 | 0.00643 | -0.0104 | -41.4463
-3 | -0.2118 | 0.00638 | -0.0093 | -33.1975
-2.5 | -0.1579 | 0.00627 | -0.008 | -25.1834
-2 | -0.1104 | 0.00579 | -0.0056 | -19.0674
-1.5 | -0.0584 | 0.0056 | -0.0041 | -10.4286
-1 | -0.0054 | 0.00548 | -0.0028 | -0.9854
-0.5 | 0.0482 | 0.00544 | -0.0015 | 8.8603
0 | 0.1023 | 0.00547 | -0.0004 | 18.702
0.5 | 0.1551 | 0.0054 | 0.0009 | 28.7222
1 | 0.2099 | 0.00548 | 0.0019 | 38.3029
1.5 | 0.2648 | 0.00557 | 0.0029 | 47.5404
2 | 0.3198 | 0.00565 | 0.0039 | 56.6018
2.5 | 0.3747 | 0.00572 | 0.0049 | 65.507
3 | 0.4297 | 0.0058 | 0.0058 | 74.0862
3.5 | 0.4854 | 0.00585 | 0.0067 | 82.9744
4 | 0.5397 | 0.00593 | 0.0079 | 91.0118
4.5 | 0.5947 | 0.00599 | 0.0089 | 99.2821
5 | 0.6486 | 0.00608 | 0.0102 | 106.6776
5.5 | 0.702 | 0.00618 | 0.0117 | 113.5922
6 | 0.7549 | 0.00628 | 0.0132 | 120.207
6.5 | 0.8065 | 0.00643 | 0.015 | 125.4277
7 | 0.858 | 0.00654 | 0.0169 | 131.1927
7.5 | 0.9065 | 0.00674 | 0.0195 | 134.4955
8 | 0.9548 | 0.00688 | 0.0221 | 138.7791
8.5 | 1.0023 | 0.00712 | 0.0249 | 140.7725
9 | 1.0733 | 0.0075 | 0.0226 | 143.1067
9.5 | 1.1567 | 0.008 | 0.0176 | 144.5875
10 | 1.2252 | 0.00849 | 0.0159 | 144.311
10.5 | 1.2913 | 0.00902 | 0.0147 | 143.1596
11 | 1.3432 | 0.0096 | 0.0165 | 139.9167
11.5 | 1.3985 | 0.01025 | 0.0175 | 136.439
12 | 1.4576 | 0.01097 | 0.0177 | 132.8715
12.5 | 1.5132 | 0.01173 | 0.0185 | 129.0026
13.5 | 1.5986 | 0.01327 | 0.0249 | 120.4672
14 | 1.6224 | 0.01415 | 0.0312 | 114.6572
14.5 | 1.6467 | 0.01528 | 0.0368 | 107.7683
15 | 1.6761 | 0.01646 | 0.0412 | 101.8287
15.5 | 1.6986 | 0.01816 | 0.0456 | 93.5352
16 | 1.7233 | 0.01998 | 0.0492 | 86.2513
16.5 | 1.7407 | 0.02245 | 0.0526 | 77.5367
17 | 1.7563 | 0.02536 | 0.0552 | 69.2547
17.5 | 1.7683 | 0.02887 | 0.057 | 61.2504
18 | 1.7672 | 0.03381 | 0.0579 | 52.2686
18.5 | 1.7662 | 0.03921 | 0.0579 | 45.0446
19 | 1.7553 | 0.04598 | 0.0566 | 38.1753
19.5 | 1.7324 | 0.05436 | 0.0541 | 31.869
20 | 1.6925 | 0.06506 | 0.0499 | 26.0144

## 119. Re 12M Mach 0.50 (1)
BIGFOIL.COM POLAR EXPORT
NACA22014.5
NACA22014.5 |  |  |  | Cl Max: | 1.247 | at alpha= | 9.5 | deg
JavaFoil+Calcfoil stall+Eppler ext transition |  |  |  | L/D Max: | 103.703 | at alpha= | 6 | deg
Re: | 12000000 |  |  | Cd Min: | 0.00829 | at alpha= | -1.5 | deg
Mach: | 0.5 |  |  | Cl=0 at alpha= | -0.96479 | deg
|  |  |  | @ Cl=0.1, Cd= | 0.0087386
|  |  |  | @ Cl=0.4, Cd= | 0.0089067
|  |  |  | @ Cl=0.6, Cd= | 0.0091
alpha (deg) | Cl | Cd | Cm | Cl/Cd
-20 | -1.041 | 0.16616 | 0.008 | -6.264
-19.5 | -1.03 | 0.13819 | 0.008 | -7.455
-19 | -0.994 | 0.1437 | 0.007 | -6.914
-18.5 | -1.002 | 0.10002 | 0.008 | -10.023
-18 | -1.007 | 0.07044 | 0.009 | -14.302
-17.5 | -0.967 | 0.07623 | 0.008 | -12.685
-17 | -0.974 | 0.05045 | 0.009 | -19.302
-16.5 | -0.935 | 0.05341 | 0.008 | -17.514
-16 | -0.939 | 0.03496 | 0.008 | -26.852
-15.5 | -0.876 | 0.05003 | 0.007 | -17.503
-15 | -0.886 | 0.02985 | 0.008 | -29.672
-14.5 | -0.802 | 0.05475 | 0.007 | -14.646
-14 | -0.831 | 0.02599 | 0.007 | -31.961
-13.5 | -0.746 | 0.04901 | 0.006 | -15.228
-13 | -0.775 | 0.02259 | 0.006 | -34.285
-12.5 | -0.715 | 0.03147 | 0.006 | -22.732
-12 | -0.719 | 0.01932 | 0.006 | -37.225
-11.5 | -0.636 | 0.03719 | 0.005 | -17.111
-11 | -0.663 | 0.01651 | 0.005 | -40.161
-10.5 | -0.614 | 0.01994 | 0.004 | -30.794
-10 | -0.605 | 0.01437 | 0.004 | -42.119
-9.5 | -0.571 | 0.01442 | 0.004 | -39.603
-9 | -0.54 | 0.0138 | 0.003 | -39.136
-8.5 | -0.798 | 0.01255 | 0.003 | -63.583
-8 | -0.823 | 0.01159 | 0.003 | -71.001
-7.5 | -0.807 | 0.01091 | 0.002 | -74.019
-7 | -0.772 | 0.00925 | 0.002 | -83.436
-6.5 | -0.726 | 0.00939 | 0.001 | -77.269
-6 | -0.673 | 0.00958 | 0.001 | -70.201
-5.5 | -0.615 | 0.00944 | 0 | -65.103
-5 | -0.553 | 0.0096 | 0 | -57.573
-4.5 | -0.488 | 0.00933 | 0 | -52.328
-4 | -0.422 | 0.00914 | -0.001 | -46.148
-3.5 | -0.354 | 0.00918 | -0.001 | -38.596
-3 | -0.285 | 0.00945 | -0.002 | -30.183
-2.5 | -0.216 | 0.00884 | -0.002 | -24.41
-2 | -0.146 | 0.00835 | -0.003 | -17.471
-1.5 | -0.075 | 0.00829 | -0.003 | -9.109
-1 | -0.005 | 0.00829 | -0.003 | -0.587
-0.5 | 0.066 | 0.00835 | -0.004 | 7.876
0 | 0.136 | 0.00915 | -0.004 | 14.888
0.5 | 0.207 | 0.00921 | -0.005 | 22.425
1 | 0.277 | 0.00923 | -0.005 | 29.987
1.5 | 0.347 | 0.00926 | -0.006 | 37.439
2 | 0.416 | 0.0088 | -0.006 | 47.29
2.5 | 0.486 | 0.00897 | -0.006 | 54.156
3 | 0.554 | 0.00912 | -0.007 | 60.799
3.5 | 0.623 | 0.00909 | -0.007 | 68.526
4 | 0.69 | 0.00924 | -0.008 | 74.7
4.5 | 0.757 | 0.00893 | -0.008 | 84.847
5 | 0.823 | 0.0092 | -0.008 | 89.463
5.5 | 0.888 | 0.0094 | -0.009 | 94.467
6 | 0.95 | 0.00917 | -0.009 | 103.703
6.5 | 1.011 | 0.01093 | -0.01 | 92.513
7 | 1.069 | 0.01131 | -0.01 | 94.559
7.5 | 1.123 | 0.01179 | -0.01 | 95.246
8 | 1.171 | 0.0125 | -0.011 | 93.69
8.5 | 1.212 | 0.01344 | -0.011 | 90.123
9 | 1.24 | 0.01479 | -0.011 | 83.85
9.5 | 1.247 | 0.01705 | -0.012 | 73.181
10 | 1.221 | 0.02162 | -0.012 | 56.456
10.5 | 1.131 | 0.0324 | -0.011 | 34.926
11 | 0.697 | 0.06637 | -0.01 | 10.498
11.5 | 0.721 | 0.07202 | -0.01 | 10.005
12 | 0.751 | 0.07173 | -0.01 | 10.476
12.5 | 0.775 | 0.07829 | -0.01 | 9.895
13 | 0.8 | 0.08269 | -0.01 | 9.678
13.5 | 0.819 | 0.09651 | -0.01 | 8.486
14 | 0.844 | 0.10543 | -0.01 | 8.007
14.5 | 0.87 | 0.11817 | -0.01 | 7.361

## 120. Re 12M Mach 0.50 (2)
BIGFOIL.COM POLAR EXPORT
NACA22014.5
NACA22014.5 |  |  |  | Cl Max: | 1.6968 | at alpha= | 13 | deg
XFOIL ncrit=9 |  |  |  | L/D Max: | 139.469 | at alpha= | 8.5 | deg
Re: | 12000000 |  |  | Cd Min: | 0.02289 | at alpha= | 13 | deg
Mach: | 0.5 |  |  | Cl=0 at alpha= | -0.95516 | deg
|  |  |  | @ Cl=0.1, Cd= | 0.0056554
|  |  |  | @ Cl=0.4, Cd= | 0.0060102
|  |  |  | @ Cl=0.6, Cd= | 0.0062784
alpha (deg) | Cl | Cd | Cm | Cl/Cd
-9.5 | -0.9302 | 0.00975 | -0.0767 | -95.4051
-9 | -0.904 | 0.00915 | -0.0656 | -98.7978
-8.5 | -0.8691 | 0.00866 | -0.056 | -100.358
-8 | -0.8288 | 0.00832 | -0.0475 | -99.6154
-7.5 | -0.7757 | 0.00801 | -0.0417 | -96.8414
-7 | -0.7186 | 0.00774 | -0.0368 | -92.8424
-6.5 | -0.6601 | 0.00749 | -0.0326 | -88.1308
-6 | -0.6005 | 0.00728 | -0.0289 | -82.4863
-5.5 | -0.5398 | 0.00711 | -0.0257 | -75.9212
-5 | -0.4789 | 0.00695 | -0.0227 | -68.9065
-4.5 | -0.4173 | 0.00682 | -0.0202 | -61.1877
-4 | -0.3559 | 0.00673 | -0.0177 | -52.8826
-3.5 | -0.2953 | 0.00669 | -0.0154 | -44.1405
-3 | -0.2345 | 0.00665 | -0.0132 | -35.2632
-2.5 | -0.1723 | 0.00655 | -0.0114 | -26.3053
-2 | -0.1202 | 0.0061 | -0.0078 | -19.7049
-1.5 | -0.0643 | 0.0058 | -0.0051 | -11.0862
-1 | -0.0053 | 0.00568 | -0.003 | -0.9331
-0.5 | 0.0538 | 0.00564 | -0.0008 | 9.539
0 | 0.1139 | 0.00566 | 0.0011 | 20.1237
0.5 | 0.1726 | 0.00567 | 0.0033 | 30.4409
1 | 0.2345 | 0.00577 | 0.0049 | 40.6412
1.5 | 0.2956 | 0.00588 | 0.0067 | 50.2721
2 | 0.3582 | 0.00595 | 0.0084 | 60.2017
2.5 | 0.4207 | 0.00604 | 0.0101 | 69.6523
3 | 0.4833 | 0.0061 | 0.012 | 79.2295
3.5 | 0.5452 | 0.0062 | 0.0142 | 87.9355
4 | 0.6081 | 0.00629 | 0.0163 | 96.6773
4.5 | 0.6693 | 0.00644 | 0.0189 | 103.9286
5 | 0.7311 | 0.00655 | 0.0216 | 111.6183
5.5 | 0.7898 | 0.00672 | 0.0251 | 117.5298
6 | 0.8493 | 0.00687 | 0.0287 | 123.6245
6.5 | 0.9048 | 0.0071 | 0.0333 | 127.4366
7 | 0.9583 | 0.00726 | 0.0385 | 131.9972
7.5 | 0.9973 | 0.00745 | 0.0467 | 133.8658
8 | 1.0578 | 0.00774 | 0.051 | 136.6667
8.5 | 1.1813 | 0.00847 | 0.0439 | 139.4687
9 | 1.278 | 0.00918 | 0.0424 | 139.2157
9.5 | 1.3618 | 0.00995 | 0.0437 | 136.8643
10 | 1.4195 | 0.01077 | 0.0497 | 131.8013
10.5 | 1.4954 | 0.01176 | 0.0528 | 127.1599
11 | 1.5678 | 0.01295 | 0.0566 | 121.0656
11.5 | 1.6338 | 0.01437 | 0.0614 | 113.6952
12 | 1.6665 | 0.01609 | 0.0704 | 103.5736
12.5 | 1.693 | 0.01856 | 0.0789 | 91.2177
13 | 1.6968 | 0.02289 | 0.0858 | 74.1284

## 121. Re 14M Mach 0.00 (1)
BIGFOIL.COM POLAR EXPORT
NACA22014.5
NACA22014.5 |  |  |  | Cl Max: | 1.528 | at alpha= | 15 | deg
JavaFoil+Calcfoil stall+Eppler ext transition |  |  |  | L/D Max: | 132.627 | at alpha= | 9.5 | deg
Re: | 14000000 |  |  | Cd Min: | 0.00836 | at alpha= | -1.5 | deg
Mach: | 0 |  |  | Cl=0 at alpha= | -0.96721 | deg
|  |  |  | @ Cl=0.1, Cd= | 0.0086215
|  |  |  | @ Cl=0.4, Cd= | 0.0093007
|  |  |  | @ Cl=0.6, Cd= | 0.0089065
alpha (deg) | Cl | Cd | Cm | Cl/Cd
-20 | -1.015 | 0.08795 | 0.008 | -11.537
-19.5 | -1.042 | 0.07476 | 0.008 | -13.937
-19 | -1.067 | 0.06383 | 0.008 | -16.717
-18.5 | -1.095 | 0.05198 | 0.008 | -21.071
-18 | -1.121 | 0.0427 | 0.008 | -26.243
-17.5 | -1.144 | 0.03513 | 0.008 | -32.559
-17 | -1.167 | 0.02825 | 0.008 | -41.311
-16.5 | -1.184 | 0.0238 | 0.008 | -49.734
-16 | -1.195 | 0.02078 | 0.008 | -57.523
-15.5 | -1.204 | 0.01822 | 0.007 | -66.082
-15 | -1.207 | 0.01651 | 0.007 | -73.117
-14.5 | -1.206 | 0.01517 | 0.007 | -79.497
-14 | -1.199 | 0.01413 | 0.006 | -84.892
-13.5 | -1.189 | 0.01328 | 0.006 | -89.497
-13 | -1.173 | 0.01264 | 0.006 | -92.829
-12.5 | -1.153 | 0.01205 | 0.005 | -95.689
-12 | -1.129 | 0.01156 | 0.005 | -97.638
-11.5 | -1.1 | 0.01111 | 0.005 | -98.975
-11 | -1.068 | 0.01071 | 0.004 | -99.729
-10.5 | -1.032 | 0.00914 | 0.004 | -112.896
-10 | -0.994 | 0.00938 | 0.004 | -105.961
-9.5 | -0.953 | 0.00905 | 0.003 | -105.308
-9 | -0.909 | 0.0093 | 0.003 | -97.76
-8.5 | -0.862 | 0.00907 | 0.003 | -95.099
-8 | -0.814 | 0.00937 | 0.002 | -86.818
-7.5 | -0.763 | 0.00911 | 0.002 | -83.786
-7 | -0.71 | 0.00952 | 0.001 | -74.579
-6.5 | -0.656 | 0.0093 | 0.001 | -70.513
-6 | -0.6 | 0.00911 | 0.001 | -65.879
-5.5 | -0.544 | 0.00892 | 0 | -60.983
-5 | -0.486 | 0.00942 | 0 | -51.608
-4.5 | -0.427 | 0.00927 | 0 | -46.113
-4 | -0.368 | 0.00906 | -0.001 | -40.663
-3.5 | -0.308 | 0.00898 | -0.001 | -34.346
-3 | -0.248 | 0.00884 | -0.001 | -28.073
-2.5 | -0.187 | 0.00934 | -0.002 | -20.066
-2 | -0.127 | 0.00843 | -0.002 | -15.018
-1.5 | -0.065 | 0.00836 | -0.003 | -7.829
-1 | -0.004 | 0.00844 | -0.003 | -0.5
-0.5 | 0.057 | 0.00841 | -0.003 | 6.779
0 | 0.118 | 0.00871 | -0.004 | 13.571
0.5 | 0.179 | 0.00862 | -0.004 | 20.8
1 | 0.24 | 0.00923 | -0.004 | 26.031
1.5 | 0.301 | 0.00921 | -0.005 | 32.684
2 | 0.362 | 0.00925 | -0.005 | 39.104
2.5 | 0.422 | 0.00933 | -0.006 | 45.268
3 | 0.483 | 0.00935 | -0.006 | 51.648
3.5 | 0.543 | 0.00884 | -0.006 | 61.417
4 | 0.603 | 0.00891 | -0.007 | 67.652
4.5 | 0.662 | 0.00949 | -0.007 | 69.757
5 | 0.721 | 0.00957 | -0.007 | 75.383
5.5 | 0.78 | 0.01026 | -0.008 | 75.991
6 | 0.838 | 0.00978 | -0.008 | 85.69
6.5 | 0.896 | 0.00985 | -0.008 | 90.903
7 | 0.952 | 0.01 | -0.009 | 95.229
7.5 | 1.008 | 0.00957 | -0.009 | 105.362
8 | 1.063 | 0.00981 | -0.009 | 108.346
8.5 | 1.116 | 0.00954 | -0.01 | 117.033
9 | 1.168 | 0.00932 | -0.01 | 125.396
9.5 | 1.218 | 0.00918 | -0.01 | 132.627
10 | 1.266 | 0.01058 | -0.011 | 119.591
10.5 | 1.311 | 0.01108 | -0.011 | 118.301
11 | 1.353 | 0.01165 | -0.011 | 116.169
11.5 | 1.391 | 0.01229 | -0.012 | 113.184
12 | 1.426 | 0.01305 | -0.012 | 109.282
12.5 | 1.456 | 0.01398 | -0.012 | 104.149
13 | 1.481 | 0.01509 | -0.012 | 98.153
13.5 | 1.5 | 0.01653 | -0.013 | 90.773
14 | 1.515 | 0.01838 | -0.013 | 82.405
14.5 | 1.524 | 0.02075 | -0.013 | 73.437
15 | 1.528 | 0.02388 | -0.013 | 63.987
15.5 | 1.526 | 0.02767 | -0.013 | 55.156
16 | 1.519 | 0.03244 | -0.013 | 46.832
16.5 | 1.509 | 0.03794 | -0.013 | 39.768
17 | 1.496 | 0.04427 | -0.013 | 33.792
17.5 | 1.481 | 0.05085 | -0.014 | 29.128
18 | 1.464 | 0.05805 | -0.014 | 25.229
18.5 | 1.445 | 0.06629 | -0.014 | 21.792
19 | 1.424 | 0.07456 | -0.014 | 19.101
19.5 | 1.403 | 0.0826 | -0.014 | 16.986
20 | 1.38 | 0.09153 | -0.014 | 15.075

## 122. Re 14M Mach 0.00 (2)
BIGFOIL.COM POLAR EXPORT
NACA22014.5
NACA22014.5 |  |  |  | Cl Max: | 1.8445 | at alpha= | 20 | deg
XFOIL ncrit=9 |  |  |  | L/D Max: | 149.125 | at alpha= | 10 | deg
Re: | 14000000 |  |  | Cd Min: | 0.0323 | at alpha= | 20 | deg
Mach: | 0 |  |  | Cl=0 at alpha= | -0.95463 | deg
|  |  |  | @ Cl=0.1, Cd= | 0.0053897
|  |  |  | @ Cl=0.4, Cd= | 0.0056338
|  |  |  | @ Cl=0.6, Cd= | 0.0058506
alpha (deg) | Cl | Cd | Cm | Cl/Cd
-20 | -1.7695 | 0.02308 | -0.0518 | -76.6681
-19.5 | -1.7517 | 0.02096 | -0.0494 | -83.5735
-19 | -1.73 | 0.01928 | -0.0467 | -89.7303
-18.5 | -1.7054 | 0.01789 | -0.0437 | -95.327
-18 | -1.6788 | 0.01673 | -0.0406 | -100.3467
-17.5 | -1.6503 | 0.01575 | -0.0373 | -104.781
-17 | -1.6217 | 0.0149 | -0.0336 | -108.8389
-16.5 | -1.5953 | 0.01419 | -0.0291 | -112.4242
-16 | -1.5722 | 0.01357 | -0.0236 | -115.8585
-15.5 | -1.5375 | 0.01294 | -0.0202 | -118.8176
-15 | -1.4882 | 0.01227 | -0.0197 | -121.2877
-14.5 | -1.4348 | 0.01163 | -0.0199 | -123.3706
-14 | -1.3796 | 0.01102 | -0.0204 | -125.1906
-13.5 | -1.3236 | 0.01052 | -0.0209 | -125.8175
-13 | -1.2787 | 0.01007 | -0.0189 | -126.9811
-12.5 | -1.2215 | 0.00965 | -0.0195 | -126.5803
-12 | -1.1562 | 0.00915 | -0.0219 | -126.3607
-11.5 | -1.0862 | 0.00864 | -0.0253 | -125.7176
-11 | -1.0059 | 0.00818 | -0.0309 | -122.9707
-10.5 | -0.9568 | 0.00794 | -0.0295 | -120.5038
-10 | -0.9137 | 0.00777 | -0.0267 | -117.5933
-9.5 | -0.8694 | 0.00756 | -0.0242 | -115
-9 | -0.8227 | 0.00737 | -0.0221 | -111.6282
-8.5 | -0.7742 | 0.00722 | -0.0204 | -107.2299
-8 | -0.7249 | 0.00707 | -0.0189 | -102.5318
-7.5 | -0.6752 | 0.00691 | -0.0174 | -97.7135
-7 | -0.6244 | 0.00679 | -0.0161 | -91.9588
-6.5 | -0.5733 | 0.00667 | -0.0149 | -85.952
-6 | -0.5218 | 0.00657 | -0.0138 | -79.4216
-5.5 | -0.4697 | 0.00647 | -0.0128 | -72.5966
-5 | -0.4172 | 0.00639 | -0.0118 | -65.2895
-4.5 | -0.3646 | 0.00632 | -0.0109 | -57.6899
-4 | -0.3128 | 0.00632 | -0.0098 | -49.4937
-3.5 | -0.2607 | 0.0063 | -0.0088 | -41.381
-3 | -0.207 | 0.00623 | -0.0081 | -33.2263
-2.5 | -0.1546 | 0.00616 | -0.0071 | -25.0974
-2 | -0.1072 | 0.00572 | -0.0052 | -18.7413
-1.5 | -0.0568 | 0.00554 | -0.0038 | -10.2527
-1 | -0.0047 | 0.00546 | -0.0028 | -0.86081
-0.5 | 0.0471 | 0.00537 | -0.0018 | 8.7709
0 | 0.0998 | 0.00539 | -0.0009 | 18.5158
0.5 | 0.1509 | 0.00532 | 0.0003 | 28.3647
1 | 0.2039 | 0.00539 | 0.0011 | 37.8293
1.5 | 0.2572 | 0.00544 | 0.0019 | 47.2794
2 | 0.3108 | 0.00552 | 0.0026 | 56.3043
2.5 | 0.3641 | 0.00558 | 0.0033 | 65.2509
3 | 0.4175 | 0.00566 | 0.0041 | 73.7633
3.5 | 0.4712 | 0.00569 | 0.0047 | 82.812
4 | 0.5237 | 0.00576 | 0.0056 | 90.9201
4.5 | 0.5771 | 0.00582 | 0.0063 | 99.1581
5 | 0.6294 | 0.00589 | 0.0071 | 106.8591
5.5 | 0.6813 | 0.006 | 0.0081 | 113.55
6 | 0.7326 | 0.00606 | 0.0092 | 120.8911
6.5 | 0.7828 | 0.00619 | 0.0104 | 126.462
7 | 0.8332 | 0.0063 | 0.0117 | 132.254
7.5 | 0.8815 | 0.00647 | 0.0133 | 136.2442
8 | 0.9295 | 0.00659 | 0.015 | 141.047
8.5 | 0.9746 | 0.00679 | 0.0172 | 143.5346
9 | 1.0204 | 0.00698 | 0.0193 | 146.1891
9.5 | 1.0838 | 0.00731 | 0.0174 | 148.2627
10 | 1.1587 | 0.00777 | 0.0127 | 149.1248
10.5 | 1.2249 | 0.00824 | 0.01 | 148.6529
11 | 1.2863 | 0.00873 | 0.0083 | 147.3425
11.5 | 1.3358 | 0.00922 | 0.0091 | 144.8807
12 | 1.3859 | 0.00969 | 0.0097 | 143.0237
12.5 | 1.441 | 0.01027 | 0.0092 | 140.3116
13 | 1.4952 | 0.01093 | 0.0086 | 136.7978
13.5 | 1.5489 | 0.0116 | 0.0081 | 133.5259
14 | 1.5986 | 0.01227 | 0.0083 | 130.2852
14.5 | 1.6292 | 0.01285 | 0.0124 | 126.786
15 | 1.6505 | 0.01351 | 0.0182 | 122.1688
15.5 | 1.6766 | 0.01426 | 0.0226 | 117.5736
16 | 1.7027 | 0.01523 | 0.0264 | 111.7991
16.5 | 1.7295 | 0.01629 | 0.0298 | 106.1694
17 | 1.7518 | 0.01766 | 0.0332 | 99.1959
17.5 | 1.7757 | 0.01908 | 0.0361 | 93.066
18 | 1.7956 | 0.02085 | 0.0387 | 86.1199
18.5 | 1.8106 | 0.02316 | 0.0412 | 78.1779
19 | 1.8242 | 0.02576 | 0.0431 | 70.8152
19.5 | 1.8369 | 0.02869 | 0.0444 | 64.0258
20 | 1.8445 | 0.0323 | 0.0452 | 57.1053

## 123. Re 14M Mach 0.10 (1)
BIGFOIL.COM POLAR EXPORT
NACA22014.5
NACA22014.5 |  |  |  | Cl Max: | 1.515 | at alpha= | 15 | deg
JavaFoil+Calcfoil stall+Eppler ext transition |  |  |  | L/D Max: | 131.753 | at alpha= | 9.5 | deg
Re: | 14000000 |  |  | Cd Min: | 0.00842 | at alpha= | -2 | deg
Mach: | 0.1 |  |  | Cl=0 at alpha= | -0.96721 | deg
|  |  |  | @ Cl=0.1, Cd= | 0.0086173
|  |  |  | @ Cl=0.4, Cd= | 0.0093095
|  |  |  | @ Cl=0.6, Cd= | 0.008903
alpha (deg) | Cl | Cd | Cm | Cl/Cd
-19.5 | -0.982 | 0.08766 | 0.008 | -11.199
-19 | -1.01 | 0.07539 | 0.008 | -13.394
-18.5 | -1.041 | 0.06182 | 0.008 | -16.838
-18 | -1.071 | 0.04987 | 0.008 | -21.483
-17.5 | -1.099 | 0.04043 | 0.008 | -27.19
-17 | -1.127 | 0.03227 | 0.008 | -34.908
-16.5 | -1.15 | 0.0261 | 0.008 | -44.073
-16 | -1.167 | 0.02234 | 0.008 | -52.215
-15.5 | -1.179 | 0.01938 | 0.007 | -60.85
-15 | -1.187 | 0.01717 | 0.007 | -69.172
-14.5 | -1.19 | 0.01563 | 0.007 | -76.101
-14 | -1.187 | 0.01448 | 0.006 | -81.939
-13.5 | -1.179 | 0.01359 | 0.006 | -86.754
-13 | -1.166 | 0.01285 | 0.006 | -90.74
-12.5 | -1.148 | 0.01225 | 0.005 | -93.706
-12 | -1.125 | 0.01173 | 0.005 | -95.95
-11.5 | -1.098 | 0.01124 | 0.005 | -97.697
-11 | -1.067 | 0.01081 | 0.004 | -98.699
-10.5 | -1.033 | 0.01042 | 0.004 | -99.114
-10 | -0.995 | 0.00893 | 0.004 | -111.446
-9.5 | -0.954 | 0.00914 | 0.003 | -104.399
-9 | -0.911 | 0.00936 | 0.003 | -97.321
-8.5 | -0.865 | 0.00912 | 0.003 | -94.853
-8 | -0.817 | 0.00941 | 0.002 | -86.733
-7.5 | -0.766 | 0.00918 | 0.002 | -83.435
-7 | -0.713 | 0.00953 | 0.002 | -74.866
-6.5 | -0.659 | 0.00936 | 0.001 | -70.381
-6 | -0.603 | 0.00911 | 0.001 | -66.182
-5.5 | -0.546 | 0.00894 | 0 | -61.076
-5 | -0.488 | 0.00942 | 0 | -51.864
-4.5 | -0.43 | 0.00927 | 0 | -46.348
-4 | -0.37 | 0.00917 | -0.001 | -40.334
-3.5 | -0.31 | 0.009 | -0.001 | -34.415
-3 | -0.249 | 0.00883 | -0.001 | -28.242
-2.5 | -0.188 | 0.00938 | -0.002 | -20.096
-2 | -0.127 | 0.00842 | -0.002 | -15.109
-1.5 | -0.066 | 0.00844 | -0.003 | -7.794
-1 | -0.004 | 0.00845 | -0.003 | -0.502
-0.5 | 0.057 | 0.00843 | -0.003 | 6.794
0 | 0.119 | 0.0087 | -0.004 | 13.646
0.5 | 0.18 | 0.00868 | -0.004 | 20.752
1 | 0.241 | 0.00923 | -0.004 | 26.171
1.5 | 0.303 | 0.00921 | -0.005 | 32.868
2 | 0.364 | 0.00928 | -0.005 | 39.177
2.5 | 0.425 | 0.00933 | -0.006 | 45.487
3 | 0.485 | 0.00941 | -0.006 | 51.534
3.5 | 0.546 | 0.00884 | -0.006 | 61.723
4 | 0.606 | 0.00891 | -0.007 | 67.984
4.5 | 0.665 | 0.00953 | -0.007 | 69.822
5 | 0.725 | 0.00963 | -0.007 | 75.23
5.5 | 0.784 | 0.01028 | -0.008 | 76.207
6 | 0.842 | 0.00985 | -0.008 | 85.517
6.5 | 0.9 | 0.00991 | -0.008 | 90.789
7 | 0.957 | 0.01006 | -0.009 | 95.08
7.5 | 1.013 | 0.00965 | -0.009 | 104.989
8 | 1.067 | 0.00933 | -0.009 | 114.375
8.5 | 1.121 | 0.00963 | -0.01 | 116.444
9 | 1.173 | 0.0094 | -0.01 | 124.697
9.5 | 1.222 | 0.00928 | -0.01 | 131.753
10 | 1.27 | 0.0107 | -0.011 | 118.641
10.5 | 1.314 | 0.01122 | -0.011 | 117.099
11 | 1.356 | 0.0118 | -0.011 | 114.864
11.5 | 1.393 | 0.0125 | -0.012 | 111.486
12 | 1.427 | 0.01332 | -0.012 | 107.138
12.5 | 1.456 | 0.01429 | -0.012 | 101.883
13 | 1.479 | 0.01552 | -0.013 | 95.259
13.5 | 1.496 | 0.01709 | -0.013 | 87.548
14 | 1.508 | 0.01915 | -0.013 | 78.713
14.5 | 1.514 | 0.02189 | -0.013 | 69.159
15 | 1.515 | 0.02533 | -0.013 | 59.812
15.5 | 1.51 | 0.02959 | -0.013 | 51.033
16 | 1.5 | 0.03482 | -0.013 | 43.072
16.5 | 1.486 | 0.04087 | -0.013 | 36.367
17 | 1.47 | 0.04775 | -0.013 | 30.786
17.5 | 1.452 | 0.0548 | -0.013 | 26.503
18 | 1.432 | 0.06269 | -0.013 | 22.839
18.5 | 1.409 | 0.07114 | -0.013 | 19.808
19 | 1.385 | 0.07978 | -0.013 | 17.364
19.5 | 1.36 | 0.08861 | -0.013 | 15.351
20 | 1.334 | 0.09735 | -0.013 | 13.706

## 124. Re 14M Mach 0.10 (2)
BIGFOIL.COM POLAR EXPORT
NACA22014.5
NACA22014.5 |  |  |  | Cl Max: | 1.8339 | at alpha= | 20 | deg
XFOIL ncrit=9 |  |  |  | L/D Max: | 148.954 | at alpha= | 10 | deg
Re: | 14000000 |  |  | Cd Min: | 0.03559 | at alpha= | 20 | deg
Mach: | 0.1 |  |  | Cl=0 at alpha= | -0.95481 | deg
|  |  |  | @ Cl=0.1, Cd= | 0.0053999
|  |  |  | @ Cl=0.4, Cd= | 0.0056405
|  |  |  | @ Cl=0.6, Cd= | 0.0058599
alpha (deg) | Cl | Cd | Cm | Cl/Cd
-20 | -1.7646 | 0.0252 | -0.0562 | -70.0238
-19.5 | -1.7515 | 0.02253 | -0.0538 | -77.7408
-19 | -1.7308 | 0.02056 | -0.0512 | -84.1829
-18.5 | -1.7089 | 0.01884 | -0.0482 | -90.7059
-18 | -1.6837 | 0.01748 | -0.045 | -96.3215
-17.5 | -1.6558 | 0.01635 | -0.0415 | -101.2722
-17 | -1.6275 | 0.01537 | -0.0378 | -105.8881
-16.5 | -1.5998 | 0.01457 | -0.0334 | -109.801
-16 | -1.5747 | 0.01389 | -0.0282 | -113.3693
-15.5 | -1.5468 | 0.01329 | -0.0232 | -116.3883
-15 | -1.4977 | 0.01257 | -0.0224 | -119.1488
-14.5 | -1.446 | 0.01192 | -0.022 | -121.3087
-14 | -1.3906 | 0.01125 | -0.0222 | -123.6089
-13.5 | -1.334 | 0.01068 | -0.0226 | -124.9064
-13 | -1.288 | 0.01021 | -0.0206 | -126.1508
-12.5 | -1.2315 | 0.00976 | -0.0207 | -126.1783
-12 | -1.1656 | 0.00928 | -0.0229 | -125.6034
-11.5 | -1.096 | 0.00876 | -0.026 | -125.1142
-11 | -1.0127 | 0.00825 | -0.032 | -122.7515
-10.5 | -0.9619 | 0.00799 | -0.0308 | -120.388
-10 | -0.9184 | 0.00782 | -0.0278 | -117.4425
-9.5 | -0.874 | 0.00761 | -0.0252 | -114.8489
-9 | -0.8274 | 0.00741 | -0.0229 | -111.6599
-8.5 | -0.7786 | 0.00725 | -0.0211 | -107.3931
-8 | -0.7289 | 0.0071 | -0.0195 | -102.662
-7.5 | -0.6789 | 0.00694 | -0.018 | -97.8242
-7 | -0.6279 | 0.00681 | -0.0166 | -92.2026
-6.5 | -0.5764 | 0.00669 | -0.0154 | -86.1584
-6 | -0.5246 | 0.00658 | -0.0142 | -79.7264
-5.5 | -0.4721 | 0.00649 | -0.0131 | -72.7427
-5 | -0.4194 | 0.0064 | -0.0121 | -65.5312
-4.5 | -0.3665 | 0.00633 | -0.0111 | -57.8989
-4 | -0.3143 | 0.00633 | -0.01 | -49.6524
-3.5 | -0.2619 | 0.00631 | -0.009 | -41.5055
-3 | -0.208 | 0.00624 | -0.0082 | -33.3333
-2.5 | -0.1552 | 0.00617 | -0.0072 | -25.154
-2 | -0.1077 | 0.00573 | -0.0053 | -18.7958
-1.5 | -0.0571 | 0.00554 | -0.0039 | -10.3069
-1 | -0.0047 | 0.00546 | -0.0028 | -0.86081
-0.5 | 0.0473 | 0.00538 | -0.0017 | 8.7918
0 | 0.1003 | 0.0054 | -0.0008 | 18.5741
0.5 | 0.1517 | 0.00533 | 0.0004 | 28.4615
1 | 0.205 | 0.0054 | 0.0012 | 37.963
1.5 | 0.2586 | 0.00545 | 0.002 | 47.4495
2 | 0.3124 | 0.00554 | 0.0027 | 56.3899
2.5 | 0.3661 | 0.00559 | 0.0035 | 65.4919
3 | 0.4198 | 0.00567 | 0.0042 | 74.0388
3.5 | 0.4738 | 0.0057 | 0.0049 | 83.1228
4 | 0.5266 | 0.00578 | 0.0058 | 91.1073
4.5 | 0.5804 | 0.00583 | 0.0065 | 99.554
5 | 0.6329 | 0.00591 | 0.0075 | 107.0897
5.5 | 0.6853 | 0.00601 | 0.0085 | 114.0266
6 | 0.7367 | 0.00609 | 0.0096 | 120.9688
6.5 | 0.7873 | 0.00622 | 0.011 | 126.5756
7 | 0.8379 | 0.00633 | 0.0123 | 132.3697
7.5 | 0.8866 | 0.0065 | 0.014 | 136.4
8 | 0.9347 | 0.00663 | 0.0158 | 140.9804
8.5 | 0.9802 | 0.00682 | 0.0181 | 143.7243
9 | 1.0258 | 0.00703 | 0.0204 | 145.9175
9.5 | 1.0921 | 0.00737 | 0.018 | 148.1818
10 | 1.1678 | 0.00784 | 0.0134 | 148.9541
11 | 1.2959 | 0.00882 | 0.0093 | 146.9274
11.5 | 1.344 | 0.00934 | 0.0106 | 143.8972
12 | 1.3962 | 0.00984 | 0.011 | 141.8902
12.5 | 1.4518 | 0.01045 | 0.0106 | 138.9282
13 | 1.5067 | 0.01115 | 0.0101 | 135.13
13.5 | 1.56 | 0.0118 | 0.01 | 132.2034
14 | 1.6089 | 0.01251 | 0.0106 | 128.6091
14.5 | 1.6325 | 0.0131 | 0.0163 | 124.6183
15 | 1.6549 | 0.01383 | 0.0219 | 119.6602
15.5 | 1.6822 | 0.01468 | 0.0261 | 114.5913
16 | 1.7083 | 0.01573 | 0.03 | 108.6014
16.5 | 1.7342 | 0.01692 | 0.0334 | 102.4941
17 | 1.7552 | 0.01848 | 0.0369 | 94.9784
17.5 | 1.78 | 0.02 | 0.0396 | 89
18 | 1.7969 | 0.02213 | 0.0423 | 81.1975
18.5 | 1.8096 | 0.02479 | 0.0447 | 72.9972
19 | 1.8234 | 0.02764 | 0.0462 | 65.9696
19.5 | 1.8315 | 0.0312 | 0.0473 | 58.7019
20 | 1.8339 | 0.03559 | 0.0477 | 51.5285

## 125. Re 14M Mach 0.25 (1)
BIGFOIL.COM POLAR EXPORT
NACA22014.5
NACA22014.5 |  |  |  | Cl Max: | 1.451 | at alpha= | 13.5 | deg
JavaFoil+Calcfoil stall+Eppler ext transition |  |  |  | L/D Max: | 119.698 | at alpha= | 8.5 | deg
Re: | 14000000 |  |  | Cd Min: | 0.00857 | at alpha= | -1 | deg
Mach: | 0.25 |  |  | Cl=0 at alpha= | -0.96825 | deg
|  |  |  | @ Cl=0.1, Cd= | 0.0087992
|  |  |  | @ Cl=0.4, Cd= | 0.0092535
|  |  |  | @ Cl=0.6, Cd= | 0.0091481
alpha (deg) | Cl | Cd | Cm | Cl/Cd
-18 | -0.685 | 0.13341 | 0.005 | -5.133
-17.5 | -0.729 | 0.12235 | 0.005 | -5.962
-17 | -0.777 | 0.10665 | 0.006 | -7.288
-16.5 | -0.829 | 0.0867 | 0.006 | -9.558
-16 | -0.888 | 0.06244 | 0.007 | -14.225
-15.5 | -0.951 | 0.04106 | 0.007 | -23.161
-15 | -1.002 | 0.02894 | 0.007 | -34.63
-14.5 | -1.043 | 0.02196 | 0.007 | -47.511
-14 | -1.072 | 0.01816 | 0.006 | -59.041
-13.5 | -1.09 | 0.016 | 0.006 | -68.128
-13 | -1.099 | 0.01452 | 0.006 | -75.691
-12.5 | -1.099 | 0.01354 | 0.006 | -81.189
-12 | -1.091 | 0.01276 | 0.005 | -85.501
-11.5 | -1.076 | 0.01211 | 0.005 | -88.812
-11 | -1.054 | 0.01155 | 0.005 | -91.305
-10.5 | -1.028 | 0.01106 | 0.004 | -92.962
-10 | -0.996 | 0.01064 | 0.004 | -93.674
-9.5 | -0.961 | 0.00905 | 0.003 | -106.159
-9 | -0.921 | 0.00926 | 0.003 | -99.482
-8.5 | -0.877 | 0.0095 | 0.003 | -92.369
-8 | -0.831 | 0.00921 | 0.002 | -90.129
-7.5 | -0.781 | 0.00953 | 0.002 | -81.907
-7 | -0.728 | 0.00921 | 0.002 | -79.076
-6.5 | -0.674 | 0.009 | 0.001 | -74.863
-6 | -0.617 | 0.00938 | 0.001 | -65.8
-5.5 | -0.56 | 0.00919 | 0 | -60.94
-5 | -0.501 | 0.00899 | 0 | -55.702
-4.5 | -0.441 | 0.00952 | 0 | -46.294
-4 | -0.38 | 0.00933 | -0.001 | -40.706
-3.5 | -0.318 | 0.00921 | -0.001 | -34.542
-3 | -0.256 | 0.00905 | -0.002 | -28.301
-2.5 | -0.194 | 0.0089 | -0.002 | -21.752
-2 | -0.131 | 0.00865 | -0.002 | -15.111
-1.5 | -0.068 | 0.0086 | -0.003 | -7.864
-1 | -0.004 | 0.00857 | -0.003 | -0.509
-0.5 | 0.059 | 0.00863 | -0.003 | 6.822
0 | 0.122 | 0.00889 | -0.004 | 13.724
0.5 | 0.185 | 0.00889 | -0.004 | 20.808
1 | 0.248 | 0.00887 | -0.005 | 27.956
1.5 | 0.311 | 0.00943 | -0.005 | 32.951
2 | 0.374 | 0.00948 | -0.005 | 39.396
2.5 | 0.436 | 0.00894 | -0.006 | 48.737
3 | 0.498 | 0.00893 | -0.006 | 55.76
3.5 | 0.56 | 0.00909 | -0.006 | 61.627
4 | 0.622 | 0.00918 | -0.007 | 67.701
4.5 | 0.683 | 0.00981 | -0.007 | 69.574
5 | 0.744 | 0.00997 | -0.008 | 74.595
5.5 | 0.804 | 0.01001 | -0.008 | 80.273
6 | 0.863 | 0.01019 | -0.008 | 84.688
6.5 | 0.922 | 0.00972 | -0.009 | 94.88
7 | 0.98 | 0.00985 | -0.009 | 99.428
7.5 | 1.036 | 0.00952 | -0.009 | 108.913
8 | 1.091 | 0.00924 | -0.01 | 118.142
8.5 | 1.145 | 0.00956 | -0.01 | 119.698
9 | 1.196 | 0.01043 | -0.01 | 114.622
9.5 | 1.244 | 0.01088 | -0.011 | 114.344
10 | 1.29 | 0.01144 | -0.011 | 112.771
10.5 | 1.331 | 0.01209 | -0.011 | 110.067
11 | 1.368 | 0.01288 | -0.012 | 106.183
11.5 | 1.399 | 0.01383 | -0.012 | 101.114
12 | 1.423 | 0.01504 | -0.012 | 94.658
12.5 | 1.442 | 0.01664 | -0.012 | 86.65
13 | 1.45 | 0.01884 | -0.013 | 76.96
13.5 | 1.451 | 0.02183 | -0.013 | 66.45
14 | 1.444 | 0.02583 | -0.013 | 55.888
14.5 | 1.43 | 0.03108 | -0.013 | 46.016
15 | 1.41 | 0.03767 | -0.013 | 37.429
15.5 | 1.383 | 0.04524 | -0.013 | 30.578
16 | 1.351 | 0.05391 | -0.013 | 25.057
16.5 | 1.315 | 0.06293 | -0.013 | 20.894
17 | 1.275 | 0.07255 | -0.013 | 17.573
17.5 | 1.23 | 0.08353 | -0.013 | 14.725
18 | 1.183 | 0.09414 | -0.013 | 12.564
18.5 | 1.132 | 0.10491 | -0.013 | 10.795

## 126. Re 14M Mach 0.25 (2)
BIGFOIL.COM POLAR EXPORT
NACA22014.5
NACA22014.5 |  |  |  | Cl Max: | 1.7895 | at alpha= | 18 | deg
XFOIL ncrit=9 |  |  |  | L/D Max: | 146.898 | at alpha= | 9.5 | deg
Re: | 14000000 |  |  | Cd Min: | 0.06168 | at alpha= | 20 | deg
Mach: | 0.25 |  |  | Cl=0 at alpha= | -0.95497 | deg
|  |  |  | @ Cl=0.1, Cd= | 0.0054389
|  |  |  | @ Cl=0.4, Cd= | 0.0056891
|  |  |  | @ Cl=0.6, Cd= | 0.0059133
alpha (deg) | Cl | Cd | Cm | Cl/Cd
-20 | -1.6847 | 0.04521 | -0.0707 | -37.2639
-19.5 | -1.6999 | 0.03798 | -0.072 | -44.7578
-19 | -1.6979 | 0.03279 | -0.0717 | -51.781
-18.5 | -1.6949 | 0.02816 | -0.0704 | -60.1882
-18 | -1.6834 | 0.02461 | -0.068 | -68.4031
-17.5 | -1.6666 | 0.02178 | -0.0648 | -76.5197
-17 | -1.6449 | 0.01958 | -0.061 | -84.0092
-16.5 | -1.6202 | 0.01781 | -0.0566 | -90.9714
-16 | -1.5938 | 0.01638 | -0.0517 | -97.3016
-15.5 | -1.5683 | 0.01524 | -0.0458 | -102.9068
-15 | -1.5422 | 0.01433 | -0.0396 | -107.6204
-14.5 | -1.4977 | 0.0135 | -0.0363 | -110.9407
-14 | -1.4426 | 0.0127 | -0.0349 | -113.5906
-13.5 | -1.388 | 0.01184 | -0.0334 | -117.2297
-13 | -1.3309 | 0.01114 | -0.0323 | -119.4704
-12.5 | -1.285 | 0.01052 | -0.0288 | -122.1483
-12 | -1.2191 | 0.00993 | -0.0294 | -122.7694
-11.5 | -1.1483 | 0.0094 | -0.031 | -122.1596
-11 | -1.0579 | 0.00877 | -0.0369 | -120.6271
-10.5 | -0.987 | 0.0083 | -0.0388 | -118.9157
-10 | -0.9448 | 0.00808 | -0.0346 | -116.9307
-9.5 | -0.8991 | 0.00788 | -0.0311 | -114.099
-9 | -0.8517 | 0.00767 | -0.0281 | -111.043
-8.5 | -0.8023 | 0.00745 | -0.0255 | -107.6913
-8 | -0.7512 | 0.00727 | -0.0233 | -103.3287
-7.5 | -0.6991 | 0.00711 | -0.0213 | -98.3263
-7 | -0.647 | 0.00693 | -0.0194 | -93.3622
-6.5 | -0.5935 | 0.00681 | -0.0179 | -87.1512
-6 | -0.54 | 0.00668 | -0.0163 | -80.8383
-5.5 | -0.4859 | 0.00658 | -0.0149 | -73.845
-5 | -0.4317 | 0.00647 | -0.0136 | -66.7233
-4.5 | -0.3767 | 0.0064 | -0.0125 | -58.8594
-4 | -0.3229 | 0.00638 | -0.0112 | -50.6113
-3.5 | -0.2689 | 0.00636 | -0.0099 | -42.2799
-3 | -0.2135 | 0.00629 | -0.009 | -33.9428
-2.5 | -0.1589 | 0.00622 | -0.0079 | -25.5466
-1.5 | -0.0585 | 0.00559 | -0.0041 | -10.4651
-1 | -0.0048 | 0.00549 | -0.0029 | -0.87432
-0.5 | 0.0485 | 0.00542 | -0.0016 | 8.9483
0 | 0.1031 | 0.00544 | -0.0006 | 18.9522
0.5 | 0.1559 | 0.00539 | 0.0008 | 28.9239
1 | 0.2109 | 0.00544 | 0.0017 | 38.7684
1.5 | 0.2658 | 0.00553 | 0.0027 | 48.0651
2 | 0.3212 | 0.0056 | 0.0036 | 57.3571
2.5 | 0.3769 | 0.00566 | 0.0045 | 66.5901
3 | 0.4325 | 0.00573 | 0.0053 | 75.4799
3.5 | 0.4879 | 0.00577 | 0.0062 | 84.5581
4 | 0.5426 | 0.00585 | 0.0073 | 92.7521
4.5 | 0.5984 | 0.00591 | 0.0082 | 101.2521
5 | 0.6521 | 0.00602 | 0.0095 | 108.3223
5.5 | 0.7068 | 0.0061 | 0.0107 | 115.8689
6 | 0.7591 | 0.00623 | 0.0124 | 121.8459
6.5 | 0.8122 | 0.00633 | 0.0139 | 128.3096
7 | 0.8633 | 0.0065 | 0.0159 | 132.8154
7.5 | 0.9143 | 0.00664 | 0.0179 | 137.6958
8 | 0.9621 | 0.00684 | 0.0206 | 140.6579
8.5 | 1.009 | 0.00699 | 0.0236 | 144.3491
9 | 1.0583 | 0.00728 | 0.026 | 145.3709
9.5 | 1.1414 | 0.00777 | 0.021 | 146.8983
10 | 1.2166 | 0.00829 | 0.0179 | 146.7551
10.5 | 1.2873 | 0.0088 | 0.0157 | 146.2841
11 | 1.3468 | 0.00939 | 0.0159 | 143.4292
11.5 | 1.3952 | 0.00997 | 0.0185 | 139.9398
12 | 1.4549 | 0.01063 | 0.0186 | 136.8674
12.5 | 1.5102 | 0.01139 | 0.0195 | 132.59
13 | 1.5641 | 0.01218 | 0.0206 | 128.4154
13.5 | 1.6088 | 0.01302 | 0.0233 | 123.5637
14 | 1.6343 | 0.01379 | 0.0295 | 118.5134
14.5 | 1.6583 | 0.01481 | 0.0354 | 111.9716
15 | 1.6866 | 0.01599 | 0.0401 | 105.4784
15.5 | 1.7121 | 0.01749 | 0.0445 | 97.8902
16 | 1.7345 | 0.01935 | 0.0484 | 89.6382
16.5 | 1.7554 | 0.02154 | 0.0518 | 81.4949
17 | 1.7701 | 0.02441 | 0.0547 | 72.5154
17.5 | 1.7823 | 0.0278 | 0.0568 | 64.1115
18 | 1.7895 | 0.03192 | 0.0581 | 56.062
18.5 | 1.7866 | 0.03734 | 0.0583 | 47.8468
19 | 1.7758 | 0.04395 | 0.0573 | 40.405
19.5 | 1.7545 | 0.05203 | 0.0552 | 33.7209
20 | 1.7228 | 0.06168 | 0.0516 | 27.9313

## 127. Re 14M Mach 0.50 (1)
BIGFOIL.COM POLAR EXPORT
NACA22014.5
NACA22014.5 |  |  |  | Cl Max: | 1.249 | at alpha= | 9.5 | deg
JavaFoil+Calcfoil stall+Eppler ext transition |  |  |  | L/D Max: | 99.665 | at alpha= | 6 | deg
Re: | 14000000 |  |  | Cd Min: | 0.00821 | at alpha= | -1 | deg
Mach: | 0.5 |  |  | Cl=0 at alpha= | -0.96479 | deg
|  |  |  | @ Cl=0.1, Cd= | 0.0089217
|  |  |  | @ Cl=0.4, Cd= | 0.008812
|  |  |  | @ Cl=0.6, Cd= | 0.0093367
alpha (deg) | Cl | Cd | Cm | Cl/Cd
-20 | -1.039 | 0.17632 | 0.007 | -5.891
-19.5 | -1.023 | 0.15135 | 0.008 | -6.756
-19 | -0.987 | 0.15688 | 0.007 | -6.291
-18.5 | -0.976 | 0.12749 | 0.008 | -7.657
-18 | -0.979 | 0.09373 | 0.008 | -10.442
-17.5 | -0.924 | 0.1143 | 0.007 | -8.084
-17 | -0.938 | 0.07422 | 0.008 | -12.642
-16.5 | -0.876 | 0.09817 | 0.007 | -8.921
-16 | -0.921 | 0.04376 | 0.008 | -21.048
-15.5 | -0.88 | 0.0481 | 0.008 | -18.287
-15 | -0.885 | 0.03006 | 0.008 | -29.441
-14.5 | -0.825 | 0.04182 | 0.007 | -19.727
-14 | -0.835 | 0.0243 | 0.007 | -34.367
-13.5 | -0.771 | 0.03606 | 0.006 | -21.381
-13 | -0.779 | 0.02113 | 0.006 | -36.859
-12.5 | -0.729 | 0.02608 | 0.006 | -27.965
-12 | -0.722 | 0.0184 | 0.006 | -39.246
-11.5 | -0.668 | 0.02409 | 0.005 | -27.71
-11 | -0.666 | 0.01586 | 0.005 | -41.977
-10.5 | -0.625 | 0.01719 | 0.004 | -36.342
-10 | -0.606 | 0.01399 | 0.004 | -43.33
-9.5 | -0.572 | 0.01398 | 0.004 | -40.951
-9 | -0.541 | 0.01341 | 0.003 | -40.35
-8.5 | -0.798 | 0.01225 | 0.003 | -65.182
-8 | -0.823 | 0.01138 | 0.003 | -72.375
-7.5 | -0.808 | 0.01071 | 0.002 | -75.389
-7 | -0.772 | 0.00907 | 0.002 | -85.159
-6.5 | -0.726 | 0.00922 | 0.001 | -78.766
-6 | -0.673 | 0.00942 | 0.001 | -71.384
-5.5 | -0.615 | 0.00927 | 0 | -66.272
-5 | -0.553 | 0.00941 | 0 | -58.775
-4.5 | -0.488 | 0.00919 | 0 | -53.161
-4 | -0.422 | 0.00961 | -0.001 | -43.906
-3.5 | -0.354 | 0.00943 | -0.001 | -37.571
-3 | -0.285 | 0.00928 | -0.002 | -30.741
-2.5 | -0.216 | 0.00922 | -0.002 | -23.417
-2 | -0.146 | 0.00828 | -0.003 | -17.612
-1.5 | -0.075 | 0.00825 | -0.003 | -9.148
-1 | -0.005 | 0.00821 | -0.003 | -0.593
-0.5 | 0.066 | 0.00881 | -0.004 | 7.459
0 | 0.136 | 0.00904 | -0.004 | 15.066
0.5 | 0.207 | 0.00904 | -0.005 | 22.84
1 | 0.277 | 0.00908 | -0.005 | 30.472
1.5 | 0.347 | 0.00915 | -0.006 | 37.868
2 | 0.416 | 0.00871 | -0.006 | 47.784
2.5 | 0.486 | 0.00882 | -0.006 | 55.064
3 | 0.554 | 0.00897 | -0.007 | 61.797
3.5 | 0.623 | 0.00952 | -0.007 | 65.411
4 | 0.69 | 0.00912 | -0.008 | 75.714
4.5 | 0.757 | 0.0093 | -0.008 | 81.397
5 | 0.823 | 0.00907 | -0.008 | 90.763
5.5 | 0.888 | 0.0098 | -0.009 | 90.583
6 | 0.951 | 0.00954 | -0.009 | 99.665
6.5 | 1.011 | 0.0108 | -0.01 | 93.65
7 | 1.069 | 0.01119 | -0.01 | 95.595
7.5 | 1.123 | 0.01166 | -0.01 | 96.356
8 | 1.172 | 0.01234 | -0.011 | 94.962
8.5 | 1.212 | 0.01326 | -0.011 | 91.409
9 | 1.241 | 0.0146 | -0.011 | 85.022
9.5 | 1.249 | 0.01678 | -0.012 | 74.407
10 | 1.223 | 0.02109 | -0.012 | 57.996
10.5 | 1.134 | 0.03154 | -0.011 | 35.962
11 | 0.698 | 0.06489 | -0.01 | 10.761
11.5 | 0.722 | 0.07014 | -0.01 | 10.3
12 | 0.755 | 0.06874 | -0.01 | 10.984
12.5 | 0.778 | 0.07508 | -0.01 | 10.367
13 | 0.793 | 0.09053 | -0.01 | 8.765
13.5 | 0.814 | 0.10876 | -0.009 | 7.481
14 | 0.842 | 0.11554 | -0.01 | 7.284
14.5 | 0.868 | 0.12825 | -0.01 | 6.77

## 128. Re 14M Mach 0.50 (2)
BIGFOIL.COM POLAR EXPORT
NACA22014.5
NACA22014.5 |  |  |  | Cl Max: | 1.6378 | at alpha= | 11.5 | deg
XFOIL ncrit=9 |  |  |  | L/D Max: | 143.435 | at alpha= | 9 | deg
Re: | 14000000 |  |  | Cd Min: | 0.12088 | at alpha= | -15.5 | deg
Mach: | 0.5 |  |  | Cl=0 at alpha= | -0.95608 | deg
|  |  |  | @ Cl=0.1, Cd= | 0.0056227
|  |  |  | @ Cl=0.4, Cd= | 0.0059137
|  |  |  | @ Cl=0.6, Cd= | 0.0061886
alpha (deg) | Cl | Cd | Cm | Cl/Cd
-15.5 | -0.7975 | 0.12088 | -0.0295 | -6.5975
-15 | -0.8112 | 0.11008 | -0.035 | -7.3692
-14.5 | -0.8263 | 0.09934 | -0.0404 | -8.3179
-14 | -0.8435 | 0.08847 | -0.046 | -9.5343
-13.5 | -0.8654 | 0.07734 | -0.0521 | -11.1896
-13 | -0.8903 | 0.06635 | -0.058 | -13.4182
-12.5 | -0.9154 | 0.05603 | -0.0634 | -16.3377
-12 | -0.9447 | 0.04561 | -0.069 | -20.7126
-11.5 | -0.9729 | 0.03462 | -0.0767 | -28.1023
-11 | -1.0043 | 0.02538 | -0.0797 | -39.5705
-10.5 | -1.03 | 0.018 | -0.0775 | -57.2222
-10 | -1.0273 | 0.0125 | -0.0728 | -82.184
-9.5 | -0.9498 | 0.00957 | -0.0738 | -99.2476
-9 | -0.9222 | 0.00895 | -0.0628 | -103.0391
-8.5 | -0.8851 | 0.00849 | -0.0534 | -104.2521
-8 | -0.838 | 0.00819 | -0.0461 | -102.3199
-7.5 | -0.7836 | 0.00785 | -0.0404 | -99.8217
-7 | -0.7255 | 0.00759 | -0.0357 | -95.5863
-6.5 | -0.6653 | 0.00736 | -0.0318 | -90.394
-6 | -0.6054 | 0.00715 | -0.0281 | -84.6713
-5.5 | -0.544 | 0.00698 | -0.025 | -77.937
-5 | -0.4828 | 0.00683 | -0.0221 | -70.6881
-4.5 | -0.4207 | 0.00671 | -0.0196 | -62.6975
-4 | -0.3592 | 0.00663 | -0.0172 | -54.178
-3.5 | -0.2987 | 0.0066 | -0.0148 | -45.2576
-3 | -0.2367 | 0.00654 | -0.0128 | -36.1927
-2.5 | -0.1742 | 0.00645 | -0.0111 | -27.0078
-2 | -0.115 | 0.00631 | -0.0088 | -18.225
-1.5 | -0.0638 | 0.00577 | -0.0052 | -11.0572
-1 | -0.0052 | 0.00566 | -0.003 | -0.91873
-0.5 | 0.054 | 0.0056 | -0.0009 | 9.6429
0 | 0.1149 | 0.00563 | 0.0009 | 20.4085
0.5 | 0.1739 | 0.00561 | 0.003 | 30.9982
1 | 0.2355 | 0.00571 | 0.0047 | 41.2434
1.5 | 0.2974 | 0.00581 | 0.0064 | 51.1876
2 | 0.3603 | 0.00587 | 0.008 | 61.3799
2.5 | 0.4239 | 0.00594 | 0.0096 | 71.3636
3 | 0.4862 | 0.00602 | 0.0115 | 80.7641
3.5 | 0.5495 | 0.0061 | 0.0134 | 90.082
4 | 0.6122 | 0.00621 | 0.0156 | 98.5829
4.5 | 0.6744 | 0.00634 | 0.018 | 106.3722
5 | 0.7364 | 0.00645 | 0.0207 | 114.1705
5.5 | 0.7962 | 0.00663 | 0.024 | 120.0905
6 | 0.8567 | 0.00676 | 0.0275 | 126.7308
6.5 | 0.9134 | 0.00699 | 0.0318 | 130.6724
7 | 0.9696 | 0.00716 | 0.0366 | 135.419
7.5 | 1.0119 | 0.00738 | 0.0441 | 137.1138
8 | 1.0515 | 0.00755 | 0.0525 | 139.2715
8.5 | 1.1495 | 0.0081 | 0.05 | 141.9136
9 | 1.2694 | 0.00885 | 0.0443 | 143.435
9.5 | 1.3604 | 0.0096 | 0.0444 | 141.7083
10 | 1.4301 | 0.01041 | 0.0485 | 137.3775
10.5 | 1.4939 | 0.01132 | 0.0537 | 131.97
11 | 1.5672 | 0.01243 | 0.0576 | 126.0821
11.5 | 1.6378 | 0.01378 | 0.062 | 118.8534

## 129. Re 16M Mach 0.00 (1)
BIGFOIL.COM POLAR EXPORT
NACA22014.5
NACA22014.5 |  |  |  | Cl Max: | 1.531 | at alpha= | 15 | deg
JavaFoil+Calcfoil stall+Eppler ext transition |  |  |  | L/D Max: | 133.901 | at alpha= | 9.5 | deg
Re: | 16000000 |  |  | Cd Min: | 0.00835 | at alpha= | -1.5 | deg
Mach: | 0 |  |  | Cl=0 at alpha= | -0.96721 | deg
|  |  |  | @ Cl=0.1, Cd= | 0.0085292
|  |  |  | @ Cl=0.4, Cd= | 0.009188
|  |  |  | @ Cl=0.6, Cd= | 0.008846
alpha (deg) | Cl | Cd | Cm | Cl/Cd
-20 | -1.021 | 0.08214 | 0.009 | -12.434
-19.5 | -1.047 | 0.0711 | 0.008 | -14.719
-19 | -1.074 | 0.05908 | 0.008 | -18.182
-18.5 | -1.1 | 0.04916 | 0.008 | -22.378
-18 | -1.125 | 0.0407 | 0.008 | -27.629
-17.5 | -1.148 | 0.03322 | 0.008 | -34.561
-17 | -1.171 | 0.02683 | 0.008 | -43.645
-16.5 | -1.187 | 0.02273 | 0.008 | -52.233
-16 | -1.199 | 0.01994 | 0.008 | -60.102
-15.5 | -1.206 | 0.01772 | 0.007 | -68.067
-15 | -1.209 | 0.01603 | 0.007 | -75.462
-14.5 | -1.207 | 0.01479 | 0.007 | -81.654
-14 | -1.201 | 0.01381 | 0.006 | -86.947
-13.5 | -1.19 | 0.01304 | 0.006 | -91.221
-13 | -1.174 | 0.0124 | 0.006 | -94.641
-12.5 | -1.154 | 0.01184 | 0.005 | -97.434
-12 | -1.129 | 0.01137 | 0.005 | -99.28
-11.5 | -1.1 | 0.01095 | 0.005 | -100.511
-11 | -1.068 | 0.01053 | 0.004 | -101.466
-10.5 | -1.033 | 0.00902 | 0.004 | -114.471
-10 | -0.994 | 0.00922 | 0.004 | -107.785
-9.5 | -0.953 | 0.00949 | 0.003 | -100.394
-9 | -0.909 | 0.00914 | 0.003 | -99.438
-8.5 | -0.862 | 0.00948 | 0.003 | -90.94
-8 | -0.814 | 0.00924 | 0.002 | -88.097
-7.5 | -0.763 | 0.00902 | 0.002 | -84.616
-7 | -0.71 | 0.00935 | 0.001 | -75.965
-6.5 | -0.656 | 0.00914 | 0.001 | -71.804
-6 | -0.6 | 0.00896 | 0.001 | -67.035
-5.5 | -0.544 | 0.00947 | 0 | -57.448
-5 | -0.486 | 0.00926 | 0 | -52.514
-4.5 | -0.427 | 0.00912 | 0 | -46.894
-4 | -0.368 | 0.00893 | -0.001 | -41.226
-3.5 | -0.308 | 0.00884 | -0.001 | -34.875
-3 | -0.248 | 0.00871 | -0.001 | -28.473
-2.5 | -0.187 | 0.00926 | -0.002 | -20.237
-2 | -0.127 | 0.00839 | -0.002 | -15.096
-1.5 | -0.065 | 0.00835 | -0.003 | -7.844
-1 | -0.004 | 0.00835 | -0.003 | -0.506
-0.5 | 0.057 | 0.00836 | -0.003 | 6.822
0 | 0.118 | 0.0086 | -0.004 | 13.749
0.5 | 0.179 | 0.00914 | -0.004 | 19.611
1 | 0.24 | 0.00909 | -0.004 | 26.438
1.5 | 0.301 | 0.0091 | -0.005 | 33.092
2 | 0.362 | 0.00915 | -0.005 | 39.56
2.5 | 0.422 | 0.00921 | -0.006 | 45.846
3 | 0.483 | 0.00924 | -0.006 | 52.247
3.5 | 0.543 | 0.00934 | -0.006 | 58.122
4 | 0.603 | 0.00882 | -0.007 | 68.339
4.5 | 0.662 | 0.00937 | -0.007 | 70.664
5 | 0.721 | 0.01005 | -0.007 | 71.772
5.5 | 0.78 | 0.01019 | -0.008 | 76.547
6 | 0.838 | 0.01033 | -0.008 | 81.13
6.5 | 0.896 | 0.00977 | -0.008 | 91.641
7 | 0.953 | 0.00991 | -0.009 | 96.136
7.5 | 1.008 | 0.00948 | -0.009 | 106.323
8 | 1.063 | 0.00971 | -0.009 | 109.464
8.5 | 1.117 | 0.00945 | -0.01 | 118.12
9 | 1.168 | 0.00925 | -0.01 | 126.343
9.5 | 1.218 | 0.0091 | -0.01 | 133.901
10 | 1.266 | 0.01049 | -0.011 | 120.674
10.5 | 1.311 | 0.01097 | -0.011 | 119.522
11 | 1.353 | 0.01153 | -0.011 | 117.398
11.5 | 1.392 | 0.01217 | -0.012 | 114.386
12 | 1.427 | 0.01288 | -0.012 | 110.772
12.5 | 1.458 | 0.01377 | -0.012 | 105.828
13 | 1.482 | 0.01483 | -0.012 | 99.956
13.5 | 1.502 | 0.0162 | -0.013 | 92.735
14 | 1.517 | 0.01794 | -0.013 | 84.581
14.5 | 1.527 | 0.0202 | -0.013 | 75.57
15 | 1.531 | 0.02313 | -0.013 | 66.201
15.5 | 1.529 | 0.0268 | -0.013 | 57.066
16 | 1.522 | 0.03142 | -0.013 | 48.459
16.5 | 1.512 | 0.0368 | -0.013 | 41.098
17 | 1.5 | 0.04277 | -0.014 | 35.061
17.5 | 1.485 | 0.04927 | -0.014 | 30.139
18 | 1.467 | 0.05659 | -0.014 | 25.928
18.5 | 1.448 | 0.06464 | -0.014 | 22.393
19 | 1.427 | 0.07265 | -0.014 | 19.646
19.5 | 1.406 | 0.08075 | -0.014 | 17.408
20 | 1.383 | 0.08929 | -0.014 | 15.487

## 130. Re 16M Mach 0.00 (2)
BIGFOIL.COM POLAR EXPORT
NACA22014.5
NACA22014.5 |  |  |  | Cl Max: | 1.8557 | at alpha= | 20 | deg
XFOIL ncrit=9 |  |  |  | L/D Max: | 151.519 | at alpha= | 10.5 | deg
Re: | 16000000 |  |  | Cd Min: | 0.0313 | at alpha= | 20 | deg
Mach: | 0 |  |  | Cl=0 at alpha= | -0.95777 | deg
|  |  |  | @ Cl=0.1, Cd= | 0.00538
|  |  |  | @ Cl=0.4, Cd= | 0.0055746
|  |  |  | @ Cl=0.6, Cd= | 0.0057926
alpha (deg) | Cl | Cd | Cm | Cl/Cd
-20 | -1.782 | 0.02223 | -0.0511 | -80.1619
-19.5 | -1.7659 | 0.0201 | -0.0483 | -87.8557
-19 | -1.7426 | 0.01857 | -0.0455 | -93.8395
-18.5 | -1.7189 | 0.01719 | -0.0423 | -99.9942
-18 | -1.6915 | 0.01612 | -0.0391 | -104.9318
-17.5 | -1.6629 | 0.0152 | -0.0357 | -109.4013
-17 | -1.6347 | 0.01441 | -0.0317 | -113.4421
-16.5 | -1.6095 | 0.01375 | -0.0268 | -117.0545
-16 | -1.5848 | 0.0132 | -0.0215 | -120.0606
-15.5 | -1.5357 | 0.0126 | -0.021 | -121.881
-15 | -1.4861 | 0.01196 | -0.0205 | -124.2559
-14.5 | -1.4322 | 0.01134 | -0.0207 | -126.2963
-14 | -1.3775 | 0.01072 | -0.0211 | -128.4981
-13.5 | -1.3294 | 0.01023 | -0.0199 | -129.9511
-13 | -1.2792 | 0.00979 | -0.019 | -130.6639
-12.5 | -1.2156 | 0.00935 | -0.021 | -130.0107
-12 | -1.1491 | 0.00891 | -0.0236 | -128.9675
-11.5 | -1.0663 | 0.00836 | -0.0299 | -127.5478
-11 | -1.0077 | 0.00803 | -0.0306 | -125.4919
-10.5 | -0.9657 | 0.00784 | -0.0277 | -123.176
-10 | -0.9208 | 0.00766 | -0.0253 | -120.2089
-9.5 | -0.8745 | 0.00747 | -0.0231 | -117.0683
-9 | -0.8276 | 0.00727 | -0.0211 | -113.8377
-8.5 | -0.7787 | 0.00712 | -0.0195 | -109.368
-8 | -0.7287 | 0.00699 | -0.0181 | -104.2489
-7.5 | -0.6786 | 0.00683 | -0.0168 | -99.3558
-7 | -0.6276 | 0.0067 | -0.0155 | -93.6716
-6.5 | -0.5761 | 0.00659 | -0.0144 | -87.4203
-6 | -0.5244 | 0.00648 | -0.0133 | -80.9259
-5.5 | -0.4721 | 0.0064 | -0.0124 | -73.7656
-5 | -0.4195 | 0.00631 | -0.0114 | -66.4818
-4.5 | -0.367 | 0.00626 | -0.0105 | -58.6262
-4 | -0.3151 | 0.00627 | -0.0094 | -50.2552
-3.5 | -0.2622 | 0.00624 | -0.0085 | -42.0192
-3 | -0.2085 | 0.00616 | -0.0078 | -33.8474
-2.5 | -0.1555 | 0.00611 | -0.007 | -25.4501
-2 | -0.1073 | 0.00573 | -0.0052 | -18.726
-1.5 | -0.0567 | 0.00553 | -0.0039 | -10.2532
-1 | -0.0044 | 0.00547 | -0.0029 | -0.80439
-0.5 | 0.0477 | 0.00537 | -0.0019 | 8.8827
0 | 0.1001 | 0.00538 | -0.0009 | 18.6059
0.5 | 0.1518 | 0.0053 | 0.0001 | 28.6415
1 | 0.2046 | 0.00536 | 0.001 | 38.1716
1.5 | 0.258 | 0.00542 | 0.0018 | 47.6015
2 | 0.3118 | 0.0055 | 0.0024 | 56.6909
2.5 | 0.3657 | 0.00553 | 0.003 | 66.1302
3 | 0.4195 | 0.0056 | 0.0037 | 74.9107
3.5 | 0.4732 | 0.00563 | 0.0043 | 84.0497
4 | 0.5262 | 0.00571 | 0.0051 | 92.1541
4.5 | 0.5798 | 0.00575 | 0.0058 | 100.8348
5 | 0.632 | 0.00586 | 0.0066 | 107.8498
5.5 | 0.6845 | 0.00592 | 0.0075 | 115.625
6 | 0.7356 | 0.00603 | 0.0086 | 121.99
6.5 | 0.7868 | 0.00612 | 0.0097 | 128.5621
7 | 0.8366 | 0.00626 | 0.011 | 133.6422
7.5 | 0.8864 | 0.00639 | 0.0123 | 138.7167
8 | 0.934 | 0.00657 | 0.014 | 142.1613
8.5 | 0.9807 | 0.00671 | 0.016 | 146.155
9 | 1.0247 | 0.00693 | 0.0184 | 147.8644
9.5 | 1.0718 | 0.00716 | 0.0201 | 149.6927
10 | 1.1451 | 0.00756 | 0.0159 | 151.4683
10.5 | 1.2167 | 0.00803 | 0.0119 | 151.5193
11 | 1.2827 | 0.00852 | 0.0092 | 150.5516
11.5 | 1.3388 | 0.00903 | 0.0086 | 148.2614
12 | 1.3827 | 0.00953 | 0.0106 | 145.0892
12.5 | 1.4372 | 0.01012 | 0.0101 | 142.0158
13 | 1.4914 | 0.01074 | 0.0096 | 138.8641
13.5 | 1.5459 | 0.01135 | 0.009 | 136.2026
14 | 1.5963 | 0.012 | 0.0091 | 133.025
14.5 | 1.6381 | 0.01269 | 0.0108 | 129.0859
15 | 1.6605 | 0.01323 | 0.0165 | 125.5102
15.5 | 1.6835 | 0.01401 | 0.0215 | 120.1642
16 | 1.7113 | 0.01486 | 0.0253 | 115.1615
16.5 | 1.7368 | 0.01594 | 0.0289 | 108.9586
17 | 1.7614 | 0.01717 | 0.0322 | 102.5859
17.5 | 1.7867 | 0.01845 | 0.035 | 96.8401
18 | 1.8045 | 0.02031 | 0.038 | 88.8479
18.5 | 1.8222 | 0.02237 | 0.0405 | 81.4573
19 | 1.8388 | 0.02467 | 0.0424 | 74.5359
19.5 | 1.8505 | 0.02759 | 0.044 | 67.0714
20 | 1.8557 | 0.0313 | 0.045 | 59.2875

## 131. Re 16M Mach 0.10 (1)
BIGFOIL.COM POLAR EXPORT
NACA22014.5
NACA22014.5 |  |  |  | Cl Max: | 1.518 | at alpha= | 15 | deg
JavaFoil+Calcfoil stall+Eppler ext transition |  |  |  | L/D Max: | 132.87 | at alpha= | 9.5 | deg
Re: | 16000000 |  |  | Cd Min: | 0.00835 | at alpha= | -1.5 | deg
Mach: | 0.1 |  |  | Cl=0 at alpha= | -0.96721 | deg
|  |  |  | @ Cl=0.1, Cd= | 0.0085471
|  |  |  | @ Cl=0.4, Cd= | 0.0091936
|  |  |  | @ Cl=0.6, Cd= | 0.008879
alpha (deg) | Cl | Cd | Cm | Cl/Cd
-19.5 | -0.986 | 0.08365 | 0.008 | -11.788
-19 | -1.014 | 0.07165 | 0.008 | -14.159
-18.5 | -1.046 | 0.0585 | 0.008 | -17.876
-18 | -1.075 | 0.04756 | 0.008 | -22.611
-17.5 | -1.104 | 0.03816 | 0.008 | -28.938
-17 | -1.131 | 0.03055 | 0.008 | -37.024
-16.5 | -1.153 | 0.0252 | 0.008 | -45.742
-16 | -1.17 | 0.02136 | 0.008 | -54.773
-15.5 | -1.182 | 0.01867 | 0.007 | -63.32
-15 | -1.189 | 0.01674 | 0.007 | -71.062
-14.5 | -1.191 | 0.01529 | 0.007 | -77.932
-14 | -1.188 | 0.0142 | 0.006 | -83.685
-13.5 | -1.18 | 0.01333 | 0.006 | -88.512
-13 | -1.167 | 0.0126 | 0.006 | -92.559
-12.5 | -1.149 | 0.01204 | 0.005 | -95.442
-12 | -1.126 | 0.01153 | 0.005 | -97.675
-11.5 | -1.099 | 0.01107 | 0.005 | -99.223
-11 | -1.068 | 0.01064 | 0.004 | -100.365
-10.5 | -1.033 | 0.0091 | 0.004 | -113.506
-10 | -0.995 | 0.0093 | 0.004 | -107.026
-9.5 | -0.955 | 0.009 | 0.003 | -106.063
-9 | -0.911 | 0.00926 | 0.003 | -98.435
-8.5 | -0.865 | 0.0096 | 0.003 | -90.078
-8 | -0.817 | 0.00928 | 0.002 | -87.987
-7.5 | -0.766 | 0.00906 | 0.002 | -84.579
-7 | -0.713 | 0.00944 | 0.002 | -75.531
-6.5 | -0.659 | 0.00919 | 0.001 | -71.685
-6 | -0.603 | 0.00901 | 0.001 | -66.974
-5.5 | -0.546 | 0.00953 | 0 | -57.348
-5 | -0.488 | 0.00933 | 0 | -52.355
-4.5 | -0.43 | 0.00913 | 0 | -47.032
-4 | -0.37 | 0.00903 | -0.001 | -40.992
-3.5 | -0.31 | 0.00887 | -0.001 | -34.947
-3 | -0.249 | 0.0087 | -0.001 | -28.656
-2.5 | -0.188 | 0.00929 | -0.002 | -20.273
-2 | -0.127 | 0.00838 | -0.002 | -15.188
-1.5 | -0.066 | 0.00835 | -0.003 | -7.878
-1 | -0.004 | 0.00837 | -0.003 | -0.507
-0.5 | 0.057 | 0.00845 | -0.003 | 6.782
0 | 0.119 | 0.00859 | -0.004 | 13.835
0.5 | 0.18 | 0.0086 | -0.004 | 20.943
1 | 0.241 | 0.00911 | -0.004 | 26.493
1.5 | 0.303 | 0.00916 | -0.005 | 33.03
2 | 0.364 | 0.00917 | -0.005 | 39.639
2.5 | 0.425 | 0.00921 | -0.006 | 46.074
3 | 0.485 | 0.00931 | -0.006 | 52.137
3.5 | 0.546 | 0.00941 | -0.006 | 57.974
4 | 0.606 | 0.00882 | -0.007 | 68.687
4.5 | 0.665 | 0.00944 | -0.007 | 70.524
5 | 0.725 | 0.01006 | -0.007 | 72.043
5.5 | 0.784 | 0.01021 | -0.008 | 76.779
6 | 0.842 | 0.01044 | -0.008 | 80.681
6.5 | 0.9 | 0.00983 | -0.008 | 91.563
7 | 0.957 | 0.00997 | -0.009 | 95.967
7.5 | 1.013 | 0.00956 | -0.009 | 105.972
8 | 1.068 | 0.0098 | -0.009 | 108.978
8.5 | 1.121 | 0.00954 | -0.01 | 117.557
9 | 1.173 | 0.00934 | -0.01 | 125.616
9.5 | 1.223 | 0.0092 | -0.01 | 132.87
10 | 1.27 | 0.01062 | -0.011 | 119.584
10.5 | 1.315 | 0.01111 | -0.011 | 118.291
11 | 1.357 | 0.01169 | -0.011 | 116.083
11.5 | 1.394 | 0.01236 | -0.012 | 112.801
12 | 1.428 | 0.01315 | -0.012 | 108.607
12.5 | 1.457 | 0.01407 | -0.012 | 103.563
13 | 1.48 | 0.01525 | -0.013 | 97.044
13.5 | 1.498 | 0.01674 | -0.013 | 89.481
14 | 1.51 | 0.01868 | -0.013 | 80.862
14.5 | 1.517 | 0.02124 | -0.013 | 71.419
15 | 1.518 | 0.02452 | -0.013 | 61.922
15.5 | 1.513 | 0.02864 | -0.013 | 52.84
16 | 1.503 | 0.03374 | -0.013 | 44.547
16.5 | 1.49 | 0.03948 | -0.013 | 37.746
17 | 1.474 | 0.04599 | -0.013 | 32.056
17.5 | 1.456 | 0.05317 | -0.014 | 27.38
18 | 1.435 | 0.06099 | -0.014 | 23.526
18.5 | 1.412 | 0.06919 | -0.014 | 20.415
19 | 1.388 | 0.07791 | -0.014 | 17.817
19.5 | 1.363 | 0.08655 | -0.014 | 15.747
20 | 1.337 | 0.0952 | -0.014 | 14.043

## 132. Re 16M Mach 0.10 (2)
BIGFOIL.COM POLAR EXPORT
NACA22014.5
NACA22014.5 |  |  |  | Cl Max: | 1.8463 | at alpha= | 20 | deg
XFOIL ncrit=9 |  |  |  | L/D Max: | 150.993 | at alpha= | 10 | deg
Re: | 16000000 |  |  | Cd Min: | 0.03446 | at alpha= | 20 | deg
Mach: | 0.1 |  |  | Cl=0 at alpha= | -0.95793 | deg
|  |  |  | @ Cl=0.1, Cd= | 0.0053898
|  |  |  | @ Cl=0.4, Cd= | 0.0055817
|  |  |  | @ Cl=0.6, Cd= | 0.0058024
alpha (deg) | Cl | Cd | Cm | Cl/Cd
-12 | -1.159 | 0.00901 | -0.0246 | -128.6349
-11.5 | -1.0753 | 0.00847 | -0.0307 | -126.954
-11 | -1.0125 | 0.00809 | -0.0322 | -125.1545
-10.5 | -0.971 | 0.00789 | -0.0289 | -123.0672
-10 | -0.926 | 0.00771 | -0.0263 | -120.1038
-9.5 | -0.8793 | 0.00752 | -0.0241 | -116.9282
-9 | -0.8322 | 0.00732 | -0.022 | -113.6885
-8.5 | -0.7832 | 0.00715 | -0.0203 | -109.5385
-8 | -0.7329 | 0.00701 | -0.0188 | -104.5506
-7.5 | -0.6824 | 0.00686 | -0.0173 | -99.4752
-7 | -0.6312 | 0.00672 | -0.016 | -93.9286
-6.5 | -0.5792 | 0.00661 | -0.0148 | -87.6248
-6 | -0.5273 | 0.0065 | -0.0137 | -81.1231
-5.5 | -0.4746 | 0.00641 | -0.0127 | -74.0406
-5 | -0.4218 | 0.00632 | -0.0117 | -66.7405
-4.5 | -0.3689 | 0.00628 | -0.0107 | -58.742
-4 | -0.3167 | 0.00628 | -0.0096 | -50.4299
-3.5 | -0.2635 | 0.00625 | -0.0087 | -42.16
-3 | -0.2095 | 0.00617 | -0.0079 | -33.9546
-2.5 | -0.1562 | 0.00612 | -0.0071 | -25.5229
-2 | -0.1077 | 0.00573 | -0.0052 | -18.7958
-1.5 | -0.057 | 0.00553 | -0.0039 | -10.3074
-1 | -0.0044 | 0.00547 | -0.0029 | -0.80439
-0.5 | 0.0479 | 0.00537 | -0.0019 | 8.9199
0 | 0.1006 | 0.00539 | -0.0009 | 18.6642
0.5 | 0.1526 | 0.00531 | 0.0002 | 28.7382
1 | 0.2056 | 0.00537 | 0.0011 | 38.2868
1.5 | 0.2593 | 0.00543 | 0.0019 | 47.7532
2 | 0.3134 | 0.00551 | 0.0025 | 56.8784
2.5 | 0.3677 | 0.00554 | 0.0032 | 66.3718
3 | 0.4219 | 0.00561 | 0.0038 | 75.205
3.5 | 0.4758 | 0.00564 | 0.0046 | 84.3617
4 | 0.5292 | 0.00572 | 0.0053 | 92.5175
4.5 | 0.583 | 0.00577 | 0.006 | 101.0399
5 | 0.6355 | 0.00587 | 0.007 | 108.2624
5.5 | 0.6885 | 0.00593 | 0.0079 | 116.1046
6 | 0.7397 | 0.00605 | 0.009 | 122.2645
6.5 | 0.7914 | 0.00614 | 0.0101 | 128.8925
7 | 0.8414 | 0.00629 | 0.0116 | 133.7679
7.5 | 0.8916 | 0.00641 | 0.0129 | 139.0952
8 | 0.9393 | 0.0066 | 0.0148 | 142.3182
8.5 | 0.9863 | 0.00674 | 0.0168 | 146.3353
9 | 1.0304 | 0.00697 | 0.0194 | 147.8336
9.5 | 1.0783 | 0.00721 | 0.0211 | 149.5562
10 | 1.1551 | 0.00765 | 0.0163 | 150.9935
11 | 1.2927 | 0.00861 | 0.0101 | 150.1394
11.5 | 1.3483 | 0.00913 | 0.0099 | 147.678
12 | 1.3932 | 0.00965 | 0.0118 | 144.3731
12.5 | 1.4482 | 0.01026 | 0.0115 | 141.1501
13 | 1.5031 | 0.01094 | 0.0111 | 137.3949
13.5 | 1.5567 | 0.01158 | 0.0109 | 134.4301
14 | 1.6072 | 0.01219 | 0.0113 | 131.8458
14.5 | 1.6406 | 0.01291 | 0.0149 | 127.0798
15 | 1.6659 | 0.0135 | 0.0201 | 123.4
15.5 | 1.6885 | 0.01442 | 0.0252 | 117.0943
16 | 1.7179 | 0.0153 | 0.0287 | 112.281
16.5 | 1.7412 | 0.01657 | 0.0326 | 105.0815
17 | 1.7665 | 0.01788 | 0.0358 | 98.7975
17.5 | 1.791 | 0.01935 | 0.0387 | 92.5581
18 | 1.8056 | 0.02156 | 0.0418 | 83.7477
18.5 | 1.8233 | 0.02382 | 0.044 | 76.5449
19 | 1.8367 | 0.0266 | 0.0458 | 69.0489
19.5 | 1.8439 | 0.03013 | 0.0471 | 61.1981
20 | 1.8463 | 0.03446 | 0.0476 | 53.5781

## 133. Re 16M Mach 0.25 (1)
BIGFOIL.COM POLAR EXPORT
NACA22014.5
NACA22014.5 |  |  |  | Cl Max: | 1.453 | at alpha= | 13.5 | deg
JavaFoil+Calcfoil stall+Eppler ext transition |  |  |  | L/D Max: | 127.894 | at alpha= | 9 | deg
Re: | 16000000 |  |  | Cd Min: | 0.00851 | at alpha= | -1 | deg
Mach: | 0.25 |  |  | Cl=0 at alpha= | -0.96825 | deg
|  |  |  | @ Cl=0.1, Cd= | 0.008793
|  |  |  | @ Cl=0.4, Cd= | 0.0094077
|  |  |  | @ Cl=0.6, Cd= | 0.0090445
alpha (deg) | Cl | Cd | Cm | Cl/Cd
-17.5 | -0.731 | 0.12029 | 0.006 | -6.077
-17 | -0.78 | 0.1036 | 0.006 | -7.529
-16.5 | -0.833 | 0.08253 | 0.006 | -10.099
-16 | -0.898 | 0.05623 | 0.007 | -15.964
-15.5 | -0.959 | 0.03711 | 0.007 | -25.849
-15 | -1.007 | 0.02731 | 0.007 | -36.866
-14.5 | -1.047 | 0.02099 | 0.007 | -49.865
-14 | -1.075 | 0.01756 | 0.006 | -61.222
-13.5 | -1.092 | 0.01558 | 0.006 | -70.091
-13 | -1.1 | 0.01427 | 0.006 | -77.133
-12.5 | -1.101 | 0.01328 | 0.006 | -82.891
-12 | -1.092 | 0.01253 | 0.005 | -87.136
-11.5 | -1.076 | 0.01191 | 0.005 | -90.391
-11 | -1.055 | 0.01136 | 0.005 | -92.837
-10.5 | -1.028 | 0.0109 | 0.004 | -94.365
-10 | -0.997 | 0.01046 | 0.004 | -95.26
-9.5 | -0.961 | 0.00894 | 0.003 | -107.44
-9 | -0.921 | 0.0091 | 0.003 | -101.225
-8.5 | -0.877 | 0.00933 | 0.003 | -94.053
-8 | -0.831 | 0.00906 | 0.002 | -91.668
-7.5 | -0.781 | 0.00936 | 0.002 | -83.46
-7 | -0.728 | 0.00912 | 0.002 | -79.887
-6.5 | -0.674 | 0.00945 | 0.001 | -71.312
-6 | -0.618 | 0.00927 | 0.001 | -66.63
-5.5 | -0.56 | 0.00906 | 0 | -61.787
-5 | -0.501 | 0.00952 | 0 | -52.628
-4.5 | -0.441 | 0.00932 | 0 | -47.277
-4 | -0.38 | 0.00924 | -0.001 | -41.081
-3.5 | -0.318 | 0.00906 | -0.001 | -35.11
-3 | -0.256 | 0.00891 | -0.002 | -28.74
-2.5 | -0.194 | 0.00878 | -0.002 | -22.048
-2 | -0.131 | 0.00856 | -0.002 | -15.267
-1.5 | -0.068 | 0.00852 | -0.003 | -7.936
-1 | -0.004 | 0.00851 | -0.003 | -0.512
-0.5 | 0.059 | 0.00878 | -0.003 | 6.704
0 | 0.122 | 0.0088 | -0.004 | 13.866
0.5 | 0.185 | 0.00875 | -0.004 | 21.143
1 | 0.248 | 0.00879 | -0.005 | 28.233
1.5 | 0.311 | 0.00939 | -0.005 | 33.122
2 | 0.374 | 0.00937 | -0.005 | 39.884
2.5 | 0.436 | 0.00946 | -0.006 | 46.093
3 | 0.498 | 0.00883 | -0.006 | 56.403
3.5 | 0.56 | 0.00898 | -0.006 | 62.375
4 | 0.622 | 0.00908 | -0.007 | 68.441
4.5 | 0.683 | 0.00971 | -0.007 | 70.349
5 | 0.744 | 0.00987 | -0.008 | 75.377
5.5 | 0.804 | 0.00994 | -0.008 | 80.906
6 | 0.863 | 0.01011 | -0.008 | 85.412
6.5 | 0.922 | 0.01021 | -0.009 | 90.301
7 | 0.98 | 0.00976 | -0.009 | 100.374
7.5 | 1.037 | 0.00943 | -0.009 | 109.931
8 | 1.092 | 0.00968 | -0.01 | 112.737
8.5 | 1.145 | 0.00947 | -0.01 | 120.964
9 | 1.196 | 0.00935 | -0.01 | 127.894
9.5 | 1.245 | 0.01079 | -0.011 | 115.412
10 | 1.29 | 0.01134 | -0.011 | 113.783
10.5 | 1.331 | 0.01198 | -0.011 | 111.099
11 | 1.369 | 0.01274 | -0.012 | 107.447
11.5 | 1.4 | 0.01365 | -0.012 | 102.503
12 | 1.425 | 0.01481 | -0.012 | 96.213
12.5 | 1.443 | 0.01635 | -0.012 | 88.247
13 | 1.452 | 0.0184 | -0.013 | 78.934
13.5 | 1.453 | 0.02127 | -0.013 | 68.325
14 | 1.447 | 0.02514 | -0.013 | 57.532
14.5 | 1.433 | 0.0301 | -0.013 | 47.622
15 | 1.414 | 0.03641 | -0.013 | 38.823
15.5 | 1.387 | 0.04384 | -0.013 | 31.635
16 | 1.354 | 0.05215 | -0.013 | 25.973
16.5 | 1.318 | 0.06108 | -0.013 | 21.58
17 | 1.277 | 0.07131 | -0.013 | 17.904
17.5 | 1.233 | 0.08163 | -0.013 | 15.099
18 | 1.185 | 0.09224 | -0.013 | 12.846
18.5 | 1.134 | 0.10297 | -0.013 | 11.017

## 134. Re 16M Mach 0.25 (2)
BIGFOIL.COM POLAR EXPORT
NACA22014.5
NACA22014.5 |  |  |  | Cl Max: | 1.8069 | at alpha= | 18 | deg
XFOIL ncrit=9 |  |  |  | L/D Max: | 149.518 | at alpha= | 10 | deg
Re: | 16000000 |  |  | Cd Min: | 0.05807 | at alpha= | 20 | deg
Mach: | 0.25 |  |  | Cl=0 at alpha= | -0.9581 | deg
|  |  |  | @ Cl=0.1, Cd= | 0.0054186
|  |  |  | @ Cl=0.4, Cd= | 0.0056254
|  |  |  | @ Cl=0.6, Cd= | 0.0058587
alpha (deg) | Cl | Cd | Cm | Cl/Cd
-20 | -1.7192 | 0.0419 | -0.0722 | -41.031
-19.5 | -1.7213 | 0.0361 | -0.0726 | -47.6814
-19 | -1.7173 | 0.0312 | -0.072 | -55.0417
-18.5 | -1.7109 | 0.02697 | -0.0703 | -63.4372
-18 | -1.699 | 0.02358 | -0.0676 | -72.0526
-17.5 | -1.6826 | 0.02084 | -0.064 | -80.739
-17 | -1.6602 | 0.01877 | -0.0599 | -88.4497
-16.5 | -1.6354 | 0.01709 | -0.0553 | -95.6934
-16 | -1.6088 | 0.01577 | -0.0501 | -102.0165
-15.5 | -1.5836 | 0.01473 | -0.044 | -107.5085
-15 | -1.5517 | 0.01384 | -0.0386 | -112.1171
-14.5 | -1.4981 | 0.01301 | -0.0369 | -115.1499
-14 | -1.4423 | 0.01226 | -0.0355 | -117.6427
-13.5 | -1.3862 | 0.01152 | -0.0342 | -120.3299
-13 | -1.3407 | 0.01088 | -0.0306 | -123.2261
-12.5 | -1.2829 | 0.0102 | -0.0295 | -125.7745
-12 | -1.2126 | 0.00962 | -0.031 | -126.0499
-11.5 | -1.1312 | 0.00906 | -0.0348 | -124.8565
-11 | -1.0393 | 0.00849 | -0.041 | -122.4146
-10.5 | -0.9969 | 0.00822 | -0.0368 | -121.2774
-10 | -0.954 | 0.00798 | -0.0328 | -119.5489
-9.5 | -0.9063 | 0.00776 | -0.0297 | -116.7912
-9 | -0.8571 | 0.00757 | -0.0271 | -113.2232
-8.5 | -0.8071 | 0.00736 | -0.0246 | -109.6603
-8 | -0.7558 | 0.00716 | -0.0224 | -105.5587
-7.5 | -0.7031 | 0.00702 | -0.0206 | -100.1567
-7 | -0.6504 | 0.00684 | -0.0188 | -95.0877
-6.5 | -0.5968 | 0.00671 | -0.0173 | -88.9419
-6 | -0.5428 | 0.0066 | -0.0158 | -82.2424
-5.5 | -0.4887 | 0.00649 | -0.0144 | -75.3005
-5 | -0.4341 | 0.0064 | -0.0132 | -67.8281
-4.5 | -0.3793 | 0.00634 | -0.012 | -59.8265
-4 | -0.3255 | 0.00632 | -0.0107 | -51.5032
-3.5 | -0.2709 | 0.00629 | -0.0096 | -43.0684
-3 | -0.2149 | 0.00622 | -0.0087 | -34.5498
-2.5 | -0.16 | 0.00617 | -0.0077 | -25.9319
-2 | -0.11 | 0.00579 | -0.0057 | -18.9983
-1 | -0.0045 | 0.00549 | -0.0029 | -0.81967
-0.5 | 0.0492 | 0.0054 | -0.0017 | 9.1111
0 | 0.1037 | 0.00542 | -0.0007 | 19.1328
0.5 | 0.157 | 0.00535 | 0.0006 | 29.3458
1 | 0.2115 | 0.00542 | 0.0016 | 39.0221
1.5 | 0.2669 | 0.00547 | 0.0025 | 48.7934
2 | 0.3228 | 0.00555 | 0.0033 | 58.1622
2.5 | 0.3784 | 0.00561 | 0.0042 | 67.451
3 | 0.4347 | 0.00565 | 0.0049 | 76.9381
3.5 | 0.4899 | 0.00572 | 0.0059 | 85.6469
4 | 0.5456 | 0.00578 | 0.0068 | 94.3945
4.5 | 0.6009 | 0.00586 | 0.0078 | 102.5427
5 | 0.6554 | 0.00595 | 0.0089 | 110.1513
5.5 | 0.71 | 0.00603 | 0.0101 | 117.7446
6 | 0.7628 | 0.00617 | 0.0117 | 123.6305
6.5 | 0.8165 | 0.00625 | 0.0131 | 130.64
7 | 0.8677 | 0.00644 | 0.015 | 134.736
7.5 | 0.9197 | 0.00657 | 0.0168 | 139.9848
8 | 0.9686 | 0.00677 | 0.0193 | 143.0724
8.5 | 1.0161 | 0.00695 | 0.0221 | 146.2014
9 | 1.0611 | 0.00716 | 0.0255 | 148.1983
9.5 | 1.1218 | 0.00752 | 0.0254 | 149.1755
10 | 1.2096 | 0.00809 | 0.0195 | 149.5179
10.5 | 1.2806 | 0.00862 | 0.0173 | 148.5615
11 | 1.3466 | 0.00921 | 0.0161 | 146.2106
11.5 | 1.395 | 0.00979 | 0.0187 | 142.4923
12 | 1.4517 | 0.01041 | 0.0195 | 139.4524
12.5 | 1.5065 | 0.01117 | 0.0205 | 134.8702
13 | 1.5606 | 0.01194 | 0.0215 | 130.7035
13.5 | 1.6139 | 0.01272 | 0.0227 | 126.8789
14 | 1.6426 | 0.01356 | 0.0283 | 121.1357
14.5 | 1.6681 | 0.01447 | 0.0342 | 115.2799
15 | 1.6943 | 0.01565 | 0.0393 | 108.262
15.5 | 1.7215 | 0.01702 | 0.0436 | 101.1457
16 | 1.7444 | 0.01881 | 0.0477 | 92.7379
16.5 | 1.7676 | 0.0208 | 0.0512 | 84.9808
17 | 1.7808 | 0.02369 | 0.0544 | 75.171
17.5 | 1.7979 | 0.02663 | 0.0566 | 67.5141
18 | 1.8069 | 0.0305 | 0.0581 | 59.2426
18.5 | 1.8014 | 0.03602 | 0.0585 | 50.0111
19 | 1.7952 | 0.04206 | 0.058 | 42.6819
19.5 | 1.7819 | 0.04921 | 0.0563 | 36.2101
20 | 1.7559 | 0.05807 | 0.0534 | 30.2376

## 135. Re 16M Mach 0.50 (1)
BIGFOIL.COM POLAR EXPORT
NACA22014.5
NACA22014.5 |  |  |  | Cl Max: | 1.25 | at alpha= | 9.5 | deg
JavaFoil+Calcfoil stall+Eppler ext transition |  |  |  | L/D Max: | 104.473 | at alpha= | 6.5 | deg
Re: | 16000000 |  |  | Cd Min: | 0.00819 | at alpha= | -2 | deg
Mach: | 0.5 |  |  | Cl=0 at alpha= | -0.96479 | deg
|  |  |  | @ Cl=0.1, Cd= | 0.0089509
|  |  |  | @ Cl=0.4, Cd= | 0.0087213
|  |  |  | @ Cl=0.6, Cd= | 0.0093859
alpha (deg) | Cl | Cd | Cm | Cl/Cd
-20 | -1.038 | 0.18287 | 0.007 | -5.677
-19.5 | -1.02 | 0.15828 | 0.008 | -6.444
-19 | -0.986 | 0.16331 | 0.007 | -6.036
-18.5 | -0.97 | 0.13705 | 0.007 | -7.077
-18 | -0.962 | 0.10977 | 0.008 | -8.767
-17.5 | -0.913 | 0.12771 | 0.007 | -7.151
-17 | -0.916 | 0.09303 | 0.007 | -9.843
-16.5 | -0.855 | 0.11892 | 0.006 | -7.192
-16 | -0.889 | 0.06323 | 0.008 | -14.055
-15.5 | -0.81 | 0.09802 | 0.006 | -8.267
-15 | -0.852 | 0.04567 | 0.007 | -18.654
-14.5 | -0.831 | 0.03893 | 0.007 | -21.34
-14 | -0.838 | 0.02327 | 0.007 | -36.001
-13.5 | -0.784 | 0.03065 | 0.006 | -25.565
-13 | -0.782 | 0.02009 | 0.006 | -38.937
-12.5 | -0.738 | 0.02326 | 0.006 | -31.711
-12 | -0.725 | 0.01762 | 0.006 | -41.146
-11.5 | -0.677 | 0.02115 | 0.005 | -32.012
-11 | -0.667 | 0.01536 | 0.005 | -43.427
-10.5 | -0.631 | 0.0159 | 0.005 | -39.658
-10 | -0.607 | 0.01367 | 0.004 | -44.406
-9.5 | -0.573 | 0.01362 | 0.004 | -42.12
-9 | -0.542 | 0.01316 | 0.003 | -41.138
-8.5 | -0.799 | 0.01205 | 0.003 | -66.295
-8 | -0.824 | 0.0112 | 0.003 | -73.552
-7.5 | -0.808 | 0.01056 | 0.002 | -76.546
-7 | -0.772 | 0.00942 | 0.002 | -81.941
-6.5 | -0.726 | 0.00905 | 0.001 | -80.199
-6 | -0.673 | 0.00924 | 0.001 | -72.786
-5.5 | -0.615 | 0.00968 | 0 | -63.477
-5 | -0.553 | 0.00926 | 0 | -59.706
-4.5 | -0.488 | 0.0091 | 0 | -53.686
-4 | -0.422 | 0.00948 | -0.001 | -44.523
-3.5 | -0.354 | 0.0093 | -0.001 | -38.081
-3 | -0.285 | 0.00917 | -0.002 | -31.11
-2.5 | -0.216 | 0.00975 | -0.002 | -22.152
-2 | -0.146 | 0.00819 | -0.003 | -17.815
-1.5 | -0.076 | 0.00821 | -0.003 | -9.195
-1 | -0.005 | 0.00823 | -0.003 | -0.592
-0.5 | 0.066 | 0.00898 | -0.004 | 7.325
0 | 0.136 | 0.00892 | -0.004 | 15.279
0.5 | 0.207 | 0.00892 | -0.005 | 23.157
1 | 0.277 | 0.00897 | -0.005 | 30.848
1.5 | 0.347 | 0.00909 | -0.006 | 38.152
2 | 0.416 | 0.00861 | -0.006 | 48.335
2.5 | 0.486 | 0.00868 | -0.006 | 55.939
3 | 0.555 | 0.00928 | -0.007 | 59.782
3.5 | 0.623 | 0.00944 | -0.007 | 65.999
4 | 0.691 | 0.00903 | -0.008 | 76.485
4.5 | 0.757 | 0.00921 | -0.008 | 82.261
5 | 0.823 | 0.00898 | -0.008 | 91.666
5.5 | 0.888 | 0.0097 | -0.009 | 91.546
6 | 0.951 | 0.00942 | -0.009 | 100.982
6.5 | 1.012 | 0.00968 | -0.01 | 104.473
7 | 1.07 | 0.01108 | -0.01 | 96.558
7.5 | 1.124 | 0.01155 | -0.01 | 97.264
8 | 1.172 | 0.01221 | -0.011 | 96.05
8.5 | 1.213 | 0.01312 | -0.011 | 92.502
9 | 1.242 | 0.01442 | -0.011 | 86.097
9.5 | 1.25 | 0.01654 | -0.012 | 75.569
10 | 1.225 | 0.02072 | -0.012 | 59.129
10.5 | 1.137 | 0.03076 | -0.012 | 36.961
11 | 0.7 | 0.06352 | -0.01 | 11.018
11.5 | 0.724 | 0.06858 | -0.01 | 10.559
12 | 0.758 | 0.06618 | -0.011 | 11.456
12.5 | 0.775 | 0.07816 | -0.01 | 9.915
13 | 0.788 | 0.10098 | -0.009 | 7.799
13.5 | 0.812 | 0.11649 | -0.009 | 6.971
14 | 0.841 | 0.1216 | -0.009 | 6.914
14.5 | 0.868 | 0.13533 | -0.01 | 6.412

## 136. Re 16M Mach 0.50 (2)
BIGFOIL.COM POLAR EXPORT
NACA22014.5
NACA22014.5 |  |  |  | Cl Max: | 1.6367 | at alpha= | 11.5 | deg
XFOIL ncrit=9 |  |  |  | L/D Max: | 146.14 | at alpha= | 9 | deg
Re: | 16000000 |  |  | Cd Min: | 0.0992 | at alpha= | -15.5 | deg
Mach: | 0.5 |  |  | Cl=0 at alpha= | -0.95659 | deg
|  |  |  | @ Cl=0.1, Cd= | 0.0044573
|  |  |  | @ Cl=0.4, Cd= | 0.0058352
|  |  |  | @ Cl=0.6, Cd= | 0.0061079
alpha (deg) | Cl | Cd | Cm | Cl/Cd
-15.5 | -0.7502 | 0.0992 | -0.0474 | -7.5625
-15 | -0.7684 | 0.08969 | -0.0515 | -8.5673
-14.5 | -0.7881 | 0.07947 | -0.0557 | -9.9169
-14 | -0.8098 | 0.0687 | -0.0599 | -11.7875
-13.5 | -0.8346 | 0.05743 | -0.0641 | -14.5325
-13 | -0.8634 | 0.04596 | -0.068 | -18.7859
-12.5 | -0.893 | 0.03512 | -0.0712 | -25.4271
-12 | -0.9237 | 0.02391 | -0.0762 | -38.6324
-11.5 | -0.9563 | 0.01449 | -0.0799 | -65.9972
-11 | -0.9948 | 0.00871 | -0.0775 | -114.2135
-10.5 | -1.0062 | 0.00391 | -0.0799 | -257.3402
-10 | -0.9759 | 0.00234 | -0.0786 | -417.0513
-9.5 | -0.965 | 0.0021 | -0.0664 | -459.5238
-9 | -0.9359 | 0.00194 | -0.0562 | -482.4227
-8.5 | -0.8978 | 0.00185 | -0.0475 | -485.2973
-8 | -0.844 | 0.00177 | -0.0416 | -476.8362
-7.5 | -0.7874 | 0.00169 | -0.0367 | -465.9172
-7 | -0.729 | 0.00163 | -0.0324 | -447.2393
-6.5 | -0.6686 | 0.00158 | -0.0287 | -423.1646
-6 | -0.6077 | 0.00153 | -0.0255 | -397.1895
-5.5 | -0.5462 | 0.00149 | -0.0226 | -366.5772
-5 | -0.4845 | 0.00146 | -0.0201 | -331.8493
-4.5 | -0.4225 | 0.00144 | -0.0178 | -293.4028
-4 | -0.3614 | 0.00142 | -0.0155 | -254.507
-3.5 | -0.3005 | 0.00142 | -0.0134 | -211.6197
-3 | -0.238 | 0.0014 | -0.0117 | -170
-2.5 | -0.1759 | 0.00139 | -0.0101 | -126.5468
-2 | -0.1152 | 0.00136 | -0.0083 | -84.7059
-1.5 | -0.0636 | 0.00122 | -0.005 | -52.1311
-1 | -0.0052 | 0.00119 | -0.0029 | -4.3697
-0.5 | 0.0547 | 0.00116 | -0.0011 | 47.1552
0 | 0.1157 | 0.0056 | 0.0008 | 20.6607
0.5 | 0.1746 | 0.00559 | 0.0029 | 31.2343
1 | 0.2366 | 0.00564 | 0.0045 | 41.9504
1.5 | 0.2996 | 0.00573 | 0.006 | 52.2862
2 | 0.3623 | 0.0058 | 0.0077 | 62.4655
2.5 | 0.4266 | 0.00586 | 0.0091 | 72.7986
3 | 0.489 | 0.00595 | 0.011 | 82.1849
3.5 | 0.553 | 0.00601 | 0.0128 | 92.0133
4 | 0.6154 | 0.00614 | 0.015 | 100.228
4.5 | 0.6787 | 0.00624 | 0.0173 | 108.766
5 | 0.7402 | 0.00638 | 0.02 | 116.0188
5.5 | 0.8017 | 0.00653 | 0.0231 | 122.7718
6 | 0.8617 | 0.00669 | 0.0266 | 128.8042
6.5 | 0.9206 | 0.00688 | 0.0306 | 133.8081
7 | 0.9775 | 0.0071 | 0.0352 | 137.6761
7.5 | 1.0255 | 0.00728 | 0.0418 | 140.8654
8 | 1.0675 | 0.00752 | 0.0496 | 141.9548
8.5 | 1.1137 | 0.00778 | 0.0568 | 143.1491
9 | 1.2495 | 0.00855 | 0.0481 | 146.1404
9.5 | 1.3538 | 0.00931 | 0.0459 | 145.4135
10 | 1.436 | 0.01012 | 0.048 | 141.8972
10.5 | 1.4922 | 0.01097 | 0.0545 | 136.0255
11 | 1.5662 | 0.01203 | 0.0584 | 130.1912
11.5 | 1.6367 | 0.01331 | 0.0629 | 122.9677

## 137. Re 18M Mach 0.00 (1)
BIGFOIL.COM POLAR EXPORT
NACA22014.5
NACA22014.5 |  |  |  | Cl Max: | 1.534 | at alpha= | 15 | deg
JavaFoil+Calcfoil stall+Eppler ext transition |  |  |  | L/D Max: | 127.938 | at alpha= | 9.5 | deg
Re: | 18000000 |  |  | Cd Min: | 0.00829 | at alpha= | -1.5 | deg
Mach: | 0 |  |  | Cl=0 at alpha= | -0.96721 | deg
|  |  |  | @ Cl=0.1, Cd= | 0.0084718
|  |  |  | @ Cl=0.4, Cd= | 0.0090707
|  |  |  | @ Cl=0.6, Cd= | 0.009851
alpha (deg) | Cl | Cd | Cm | Cl/Cd
-20 | -1.023 | 0.08062 | 0.009 | -12.687
-19.5 | -1.05 | 0.06822 | 0.009 | -15.394
-19 | -1.078 | 0.05654 | 0.008 | -19.067
-18.5 | -1.106 | 0.0459 | 0.008 | -24.097
-18 | -1.128 | 0.03884 | 0.008 | -29.048
-17.5 | -1.153 | 0.03139 | 0.008 | -36.735
-17 | -1.174 | 0.02573 | 0.008 | -45.648
-16.5 | -1.19 | 0.02189 | 0.008 | -54.378
-16 | -1.201 | 0.01932 | 0.008 | -62.178
-15.5 | -1.208 | 0.01722 | 0.007 | -70.159
-15 | -1.211 | 0.01565 | 0.007 | -77.404
-14.5 | -1.209 | 0.01453 | 0.007 | -83.159
-14 | -1.202 | 0.0136 | 0.006 | -88.377
-13.5 | -1.19 | 0.01285 | 0.006 | -92.624
-13 | -1.175 | 0.01221 | 0.006 | -96.209
-12.5 | -1.155 | 0.01167 | 0.005 | -98.947
-12 | -1.13 | 0.01121 | 0.005 | -100.771
-11.5 | -1.101 | 0.01077 | 0.005 | -102.191
-11 | -1.068 | 0.01041 | 0.004 | -102.664
-10.5 | -1.033 | 0.00889 | 0.004 | -116.195
-10 | -0.994 | 0.00913 | 0.004 | -108.914
-9.5 | -0.953 | 0.00933 | 0.003 | -102.148
-9 | -0.909 | 0.00905 | 0.003 | -100.469
-8.5 | -0.863 | 0.00938 | 0.003 | -91.953
-8 | -0.814 | 0.00911 | 0.002 | -89.3
-7.5 | -0.763 | 0.00952 | 0.002 | -80.171
-7 | -0.71 | 0.00929 | 0.001 | -76.453
-6.5 | -0.656 | 0.00903 | 0.001 | -72.636
-6 | -0.601 | 0.00886 | 0.001 | -67.774
-5.5 | -0.544 | 0.00936 | 0 | -58.109
-5 | -0.486 | 0.00913 | 0 | -53.261
-4.5 | -0.427 | 0.00899 | 0 | -47.546
-4 | -0.368 | 0.00886 | -0.001 | -41.567
-3.5 | -0.308 | 0.00871 | -0.001 | -35.411
-3 | -0.248 | 0.00927 | -0.001 | -26.772
-2.5 | -0.187 | 0.00913 | -0.002 | -20.539
-2 | -0.127 | 0.00833 | -0.002 | -15.189
-1.5 | -0.065 | 0.00829 | -0.003 | -7.902
-1 | -0.004 | 0.00833 | -0.003 | -0.507
-0.5 | 0.057 | 0.0085 | -0.003 | 6.706
0 | 0.118 | 0.00846 | -0.004 | 13.968
0.5 | 0.179 | 0.00903 | -0.004 | 19.848
1 | 0.24 | 0.00898 | -0.004 | 26.763
1.5 | 0.301 | 0.00899 | -0.005 | 33.484
2 | 0.362 | 0.00902 | -0.005 | 40.101
2.5 | 0.422 | 0.0091 | -0.006 | 46.405
3 | 0.483 | 0.00919 | -0.006 | 52.508
3.5 | 0.543 | 0.0093 | -0.006 | 58.41
4 | 0.603 | 0.00988 | -0.007 | 60.985
4.5 | 0.662 | 0.00995 | -0.007 | 66.536
5 | 0.721 | 0.00999 | -0.007 | 72.19
5.5 | 0.78 | 0.01011 | -0.008 | 77.124
6 | 0.838 | 0.01026 | -0.008 | 81.737
6.5 | 0.896 | 0.01034 | -0.008 | 86.636
7 | 0.953 | 0.00983 | -0.009 | 96.919
7.5 | 1.008 | 0.01001 | -0.009 | 100.767
8 | 1.063 | 0.00963 | -0.009 | 110.428
8.5 | 1.117 | 0.00936 | -0.01 | 119.258
9 | 1.169 | 0.00971 | -0.01 | 120.372
9.5 | 1.219 | 0.00952 | -0.01 | 127.938
10 | 1.266 | 0.01041 | -0.011 | 121.656
10.5 | 1.312 | 0.01089 | -0.011 | 120.413
11 | 1.354 | 0.01143 | -0.011 | 118.405
11.5 | 1.392 | 0.01205 | -0.012 | 115.519
12 | 1.427 | 0.01274 | -0.012 | 112.069
12.5 | 1.458 | 0.01361 | -0.012 | 107.134
13 | 1.484 | 0.01462 | -0.013 | 101.477
13.5 | 1.504 | 0.01592 | -0.013 | 94.496
14 | 1.519 | 0.01759 | -0.013 | 86.348
14.5 | 1.529 | 0.01972 | -0.013 | 77.525
15 | 1.534 | 0.02254 | -0.013 | 68.036
15.5 | 1.532 | 0.02611 | -0.013 | 58.673
16 | 1.526 | 0.03047 | -0.013 | 50.069
16.5 | 1.516 | 0.03554 | -0.014 | 42.658
17 | 1.503 | 0.04137 | -0.014 | 36.34
17.5 | 1.488 | 0.04795 | -0.014 | 31.027
18 | 1.47 | 0.05533 | -0.014 | 26.565
18.5 | 1.451 | 0.06289 | -0.014 | 23.07
19 | 1.43 | 0.07087 | -0.014 | 20.178
19.5 | 1.408 | 0.07896 | -0.014 | 17.837
20 | 1.385 | 0.08743 | -0.014 | 15.843

## 138. Re 18M Mach 0.00 (2)
BIGFOIL.COM POLAR EXPORT
NACA22014.5
NACA22014.5 |  |  |  | Cl Max: | 1.8671 | at alpha= | 20 | deg
XFOIL ncrit=9 |  |  |  | L/D Max: | 153.249 | at alpha= | 10.5 | deg
Re: | 18000000 |  |  | Cd Min: | 0.0303 | at alpha= | 20 | deg
Mach: | 0 |  |  | Cl=0 at alpha= | -0.96235 | deg
|  |  |  | @ Cl=0.1, Cd= | 0.0053305
|  |  |  | @ Cl=0.4, Cd= | 0.0055204
|  |  |  | @ Cl=0.6, Cd= | 0.0057413
alpha (deg) | Cl | Cd | Cm | Cl/Cd
-20 | -1.7915 | 0.0216 | -0.0504 | -82.9398
-19.5 | -1.7758 | 0.01951 | -0.0475 | -91.02
-19 | -1.7524 | 0.01804 | -0.0446 | -97.1397
-18.5 | -1.7292 | 0.01668 | -0.0412 | -103.6691
-18 | -1.7025 | 0.01562 | -0.0378 | -108.9949
-17.5 | -1.6735 | 0.01476 | -0.0342 | -113.3808
-17 | -1.646 | 0.01402 | -0.03 | -117.4037
-16.5 | -1.6218 | 0.01341 | -0.0248 | -120.9396
-16 | -1.5846 | 0.01284 | -0.0219 | -123.4112
-15.5 | -1.5348 | 0.01226 | -0.0215 | -125.1876
-15 | -1.484 | 0.01168 | -0.0212 | -127.0548
-14.5 | -1.4299 | 0.01108 | -0.0215 | -129.0523
-14 | -1.3757 | 0.01049 | -0.0217 | -131.1439
-13.5 | -1.3335 | 0.01 | -0.0192 | -133.35
-13 | -1.2759 | 0.00954 | -0.02 | -133.7421
-12.5 | -1.208 | 0.00909 | -0.0229 | -132.8933
-12 | -1.1329 | 0.00864 | -0.0274 | -131.1227
-11.5 | -1.0563 | 0.00818 | -0.0322 | -129.132
-11 | -1.0152 | 0.00795 | -0.0291 | -127.6981
-10.5 | -0.9726 | 0.00775 | -0.0263 | -125.4968
-10 | -0.9268 | 0.00757 | -0.024 | -122.4306
-9.5 | -0.8792 | 0.0074 | -0.0222 | -118.8108
-9 | -0.8318 | 0.00721 | -0.0203 | -115.3675
-8.5 | -0.7827 | 0.00705 | -0.0188 | -111.0213
-8 | -0.7325 | 0.00691 | -0.0174 | -106.0058
-7.5 | -0.6817 | 0.00677 | -0.0162 | -100.6942
-7 | -0.6305 | 0.00662 | -0.015 | -95.2417
-6.5 | -0.5786 | 0.00652 | -0.014 | -88.7423
-6 | -0.5267 | 0.00641 | -0.0129 | -82.1685
-5.5 | -0.4742 | 0.00633 | -0.012 | -74.9131
-5 | -0.4214 | 0.00624 | -0.0111 | -67.5321
-4.5 | -0.3689 | 0.00621 | -0.0101 | -59.4042
-4 | -0.3169 | 0.00622 | -0.0091 | -50.9486
-3.5 | -0.2634 | 0.00616 | -0.0083 | -42.7597
-3 | -0.2097 | 0.00611 | -0.0076 | -34.3208
-2.5 | -0.1561 | 0.00605 | -0.0068 | -25.8017
-2 | -0.107 | 0.00572 | -0.0052 | -18.7063
-1.5 | -0.0566 | 0.00553 | -0.0039 | -10.2351
-1 | -0.0039 | 0.00545 | -0.003 | -0.7156
-0.5 | 0.0479 | 0.00538 | -0.0019 | 8.9033
0 | 0.1005 | 0.00533 | -0.001 | 18.8555
0.5 | 0.1522 | 0.00531 | 0.0001 | 28.6629
1 | 0.2052 | 0.00532 | 0.0009 | 38.5714
1.5 | 0.2591 | 0.00538 | 0.0015 | 48.1599
2 | 0.3131 | 0.00545 | 0.0022 | 57.4495
2.5 | 0.3669 | 0.00549 | 0.0028 | 66.8306
3 | 0.4213 | 0.00554 | 0.0033 | 76.0469
3.5 | 0.4747 | 0.00559 | 0.004 | 84.9195
4 | 0.5285 | 0.00565 | 0.0046 | 93.5398
4.5 | 0.5817 | 0.00571 | 0.0054 | 101.8739
5 | 0.6343 | 0.0058 | 0.0062 | 109.3621
5.5 | 0.6871 | 0.00587 | 0.007 | 117.0528
6 | 0.7384 | 0.00599 | 0.008 | 123.2721
6.5 | 0.7903 | 0.00607 | 0.0089 | 130.1977
7 | 0.8401 | 0.00623 | 0.0102 | 134.8475
7.5 | 0.8905 | 0.00635 | 0.0114 | 140.2362
8 | 0.9386 | 0.00653 | 0.0131 | 143.7366
8.5 | 0.9855 | 0.0067 | 0.0149 | 147.0896
9 | 1.0317 | 0.00687 | 0.0169 | 150.1747
9.5 | 1.0736 | 0.00711 | 0.0198 | 150.9986
10 | 1.1302 | 0.0074 | 0.0193 | 152.7297
10.5 | 1.2076 | 0.00788 | 0.0141 | 153.2487
11 | 1.2768 | 0.00836 | 0.0106 | 152.7273
11.5 | 1.3382 | 0.00888 | 0.0088 | 150.6982
12 | 1.386 | 0.00935 | 0.01 | 148.2353
12.5 | 1.4348 | 0.00991 | 0.0108 | 144.783
13 | 1.4887 | 0.01052 | 0.0104 | 141.5114
13.5 | 1.5425 | 0.01117 | 0.0099 | 138.0931
14 | 1.5943 | 0.01174 | 0.0098 | 135.8007
14.5 | 1.6412 | 0.01245 | 0.0104 | 131.8233
15 | 1.6694 | 0.013 | 0.015 | 128.4154
15.5 | 1.69 | 0.01377 | 0.0206 | 122.7306
16 | 1.7187 | 0.01455 | 0.0243 | 118.1237
16.5 | 1.7433 | 0.01564 | 0.0281 | 111.4642
17 | 1.7697 | 0.01674 | 0.0313 | 105.7168
17.5 | 1.7953 | 0.01799 | 0.0342 | 99.7943
18 | 1.813 | 0.0198 | 0.0373 | 91.5657
18.5 | 1.833 | 0.02165 | 0.0397 | 84.6651
19 | 1.8484 | 0.02398 | 0.0419 | 77.0809
19.5 | 1.8591 | 0.02691 | 0.0437 | 69.0858
20 | 1.8671 | 0.0303 | 0.0448 | 61.6205

## 139. Re 18M Mach 0.10 (1)
BIGFOIL.COM POLAR EXPORT
NACA22014.5
NACA22014.5 |  |  |  | Cl Max: | 1.521 | at alpha= | 15 | deg
JavaFoil+Calcfoil stall+Eppler ext transition |  |  |  | L/D Max: | 133.936 | at alpha= | 9.5 | deg
Re: | 18000000 |  |  | Cd Min: | 0.00831 | at alpha= | -1.5 | deg
Mach: | 0.1 |  |  | Cl=0 at alpha= | -0.96721 | deg
|  |  |  | @ Cl=0.1, Cd= | 0.0085616
|  |  |  | @ Cl=0.4, Cd= | 0.009099
|  |  |  | @ Cl=0.6, Cd= | 0.009831
alpha (deg) | Cl | Cd | Cm | Cl/Cd
-19.5 | -0.99 | 0.08052 | 0.008 | -12.29
-19 | -1.021 | 0.067 | 0.008 | -15.233
-18.5 | -1.05 | 0.05594 | 0.008 | -18.762
-18 | -1.079 | 0.04539 | 0.008 | -23.778
-17.5 | -1.109 | 0.03591 | 0.008 | -30.887
-17 | -1.136 | 0.02869 | 0.008 | -39.599
-16.5 | -1.157 | 0.02386 | 0.008 | -48.503
-16 | -1.173 | 0.02065 | 0.008 | -56.805
-15.5 | -1.185 | 0.0181 | 0.007 | -65.441
-15 | -1.191 | 0.01632 | 0.007 | -72.99
-14.5 | -1.193 | 0.01495 | 0.007 | -79.772
-14 | -1.189 | 0.01392 | 0.006 | -85.408
-13.5 | -1.181 | 0.01311 | 0.006 | -90.084
-13 | -1.167 | 0.01242 | 0.006 | -93.962
-12.5 | -1.149 | 0.01186 | 0.005 | -96.957
-12 | -1.126 | 0.01135 | 0.005 | -99.262
-11.5 | -1.099 | 0.01091 | 0.005 | -100.711
-11 | -1.068 | 0.01051 | 0.004 | -101.639
-10.5 | -1.033 | 0.00898 | 0.004 | -115.04
-10 | -0.995 | 0.0092 | 0.004 | -108.223
-9.5 | -0.955 | 0.00943 | 0.003 | -101.241
-9 | -0.911 | 0.0091 | 0.003 | -100.105
-8.5 | -0.865 | 0.00943 | 0.003 | -91.737
-8 | -0.817 | 0.00919 | 0.002 | -88.905
-7.5 | -0.766 | 0.00893 | 0.002 | -85.737
-7 | -0.713 | 0.00929 | 0.002 | -76.751
-6.5 | -0.659 | 0.00911 | 0.001 | -72.284
-6 | -0.603 | 0.00891 | 0.001 | -67.73
-5.5 | -0.546 | 0.00939 | 0 | -58.186
-5 | -0.488 | 0.00914 | 0 | -53.407
-4.5 | -0.43 | 0.00898 | 0 | -47.82
-4 | -0.37 | 0.00889 | -0.001 | -41.636
-3.5 | -0.31 | 0.00882 | -0.001 | -35.147
-3 | -0.249 | 0.00869 | -0.001 | -28.701
-2.5 | -0.188 | 0.0092 | -0.002 | -20.472
-2 | -0.127 | 0.00832 | -0.002 | -15.282
-1.5 | -0.066 | 0.00831 | -0.003 | -7.919
-1 | -0.004 | 0.00835 | -0.003 | -0.508
-0.5 | 0.057 | 0.00852 | -0.003 | 6.723
0 | 0.119 | 0.00858 | -0.004 | 13.845
0.5 | 0.18 | 0.00906 | -0.004 | 19.886
1 | 0.241 | 0.00907 | -0.004 | 26.612
1.5 | 0.303 | 0.00906 | -0.005 | 33.41
2 | 0.364 | 0.00904 | -0.005 | 40.237
2.5 | 0.425 | 0.00914 | -0.006 | 46.454
3 | 0.485 | 0.0092 | -0.006 | 52.753
3.5 | 0.546 | 0.0093 | -0.006 | 58.675
4 | 0.606 | 0.00989 | -0.007 | 61.242
4.5 | 0.665 | 0.00934 | -0.007 | 71.259
5 | 0.725 | 0.01001 | -0.007 | 72.441
5.5 | 0.784 | 0.01013 | -0.008 | 77.336
6 | 0.842 | 0.01036 | -0.008 | 81.287
6.5 | 0.9 | 0.00974 | -0.008 | 92.36
7 | 0.957 | 0.00989 | -0.009 | 96.762
7.5 | 1.013 | 0.00947 | -0.009 | 106.975
8 | 1.068 | 0.00971 | -0.009 | 109.99
8.5 | 1.121 | 0.00945 | -0.01 | 118.713
9 | 1.173 | 0.00927 | -0.01 | 126.592
9.5 | 1.223 | 0.00913 | -0.01 | 133.936
10 | 1.271 | 0.01053 | -0.011 | 120.639
10.5 | 1.315 | 0.01103 | -0.011 | 119.224
11 | 1.357 | 0.01159 | -0.011 | 117.103
11.5 | 1.395 | 0.01224 | -0.012 | 113.917
12 | 1.429 | 0.01299 | -0.012 | 110.011
12.5 | 1.458 | 0.01391 | -0.012 | 104.855
13 | 1.482 | 0.01501 | -0.013 | 98.729
13.5 | 1.5 | 0.01644 | -0.013 | 91.241
14 | 1.512 | 0.01831 | -0.013 | 82.589
14.5 | 1.519 | 0.02071 | -0.013 | 73.349
15 | 1.521 | 0.0239 | -0.013 | 63.628
15.5 | 1.516 | 0.02791 | -0.013 | 54.321
16 | 1.506 | 0.03276 | -0.013 | 45.976
16.5 | 1.493 | 0.03836 | -0.013 | 38.926
17 | 1.477 | 0.04477 | -0.014 | 32.996
17.5 | 1.458 | 0.05187 | -0.014 | 28.116
18 | 1.437 | 0.05972 | -0.014 | 24.066
18.5 | 1.415 | 0.06778 | -0.014 | 20.873
19 | 1.391 | 0.07614 | -0.014 | 18.265
19.5 | 1.365 | 0.08475 | -0.014 | 16.111
20 | 1.339 | 0.09331 | -0.014 | 14.35

## 140. Re 18M Mach 0.10 (2)
BIGFOIL.COM POLAR EXPORT
NACA22014.5
NACA22014.5 |  |  |  | Cl Max: | 1.8612 | at alpha= | 20 | deg
XFOIL ncrit=9 |  |  |  | L/D Max: | 152.773 | at alpha= | 10.5 | deg
Re: | 18000000 |  |  | Cd Min: | 0.0331 | at alpha= | 20 | deg
Mach: | 0.1 |  |  | Cl=0 at alpha= | -0.96257 | deg
|  |  |  | @ Cl=0.1, Cd= | 0.0053408
|  |  |  | @ Cl=0.4, Cd= | 0.0055284
|  |  |  | @ Cl=0.6, Cd= | 0.0057528
alpha (deg) | Cl | Cd | Cm | Cl/Cd
-20 | -1.7891 | 0.02347 | -0.0551 | -76.2292
-19.5 | -1.7747 | 0.02103 | -0.0524 | -84.389
-19 | -1.7528 | 0.01927 | -0.0495 | -90.96
-18.5 | -1.7322 | 0.0176 | -0.046 | -98.4205
-18 | -1.7076 | 0.01631 | -0.0424 | -104.6965
-17.5 | -1.6794 | 0.01529 | -0.0387 | -109.8365
-17 | -1.6512 | 0.01444 | -0.0346 | -114.349
-16.5 | -1.6263 | 0.01374 | -0.0294 | -118.3624
-16 | -1.5959 | 0.01313 | -0.0249 | -121.5461
-15.5 | -1.5459 | 0.01251 | -0.0243 | -123.5731
-15 | -1.4942 | 0.01194 | -0.0238 | -125.1424
-14.5 | -1.4415 | 0.01134 | -0.0235 | -127.1164
-14 | -1.3862 | 0.01071 | -0.0236 | -129.4304
-13.5 | -1.343 | 0.01017 | -0.0211 | -132.0551
-13 | -1.2866 | 0.00968 | -0.0213 | -132.9132
-12.5 | -1.2183 | 0.0092 | -0.024 | -132.4239
-12 | -1.1442 | 0.00874 | -0.028 | -130.9153
-11.5 | -1.0619 | 0.00826 | -0.0338 | -128.5593
-11 | -1.0204 | 0.00802 | -0.0306 | -127.2319
-10.5 | -0.9779 | 0.0078 | -0.0275 | -125.3718
-10 | -0.9322 | 0.00762 | -0.0251 | -122.336
-9.5 | -0.8842 | 0.00745 | -0.0231 | -118.6846
-9 | -0.8365 | 0.00726 | -0.0212 | -115.2204
-8.5 | -0.7872 | 0.00708 | -0.0195 | -111.1864
-8 | -0.7367 | 0.00694 | -0.018 | -106.1527
-7.5 | -0.6855 | 0.0068 | -0.0167 | -100.8088
-7 | -0.6341 | 0.00664 | -0.0155 | -95.497
-6.5 | -0.5818 | 0.00654 | -0.0144 | -88.9602
-6 | -0.5296 | 0.00643 | -0.0133 | -82.3639
-5.5 | -0.4768 | 0.00634 | -0.0123 | -75.205
-5 | -0.4236 | 0.00625 | -0.0113 | -67.776
-4.5 | -0.3708 | 0.00622 | -0.0103 | -59.6141
-4 | -0.3186 | 0.00622 | -0.0092 | -51.2219
-3.5 | -0.2648 | 0.00617 | -0.0085 | -42.9173
-3 | -0.2107 | 0.00612 | -0.0077 | -34.4281
-2.5 | -0.1569 | 0.00606 | -0.0069 | -25.8911
-1.5 | -0.0569 | 0.00553 | -0.0039 | -10.2893
-1 | -0.0039 | 0.00545 | -0.003 | -0.7156
-0.5 | 0.0482 | 0.00538 | -0.0019 | 8.9591
0 | 0.101 | 0.00534 | -0.001 | 18.9139
0.5 | 0.153 | 0.00531 | 0.0001 | 28.8136
1 | 0.2063 | 0.00532 | 0.001 | 38.7782
1.5 | 0.2605 | 0.00538 | 0.0017 | 48.4201
2 | 0.3149 | 0.00546 | 0.0023 | 57.674
2.5 | 0.3688 | 0.0055 | 0.003 | 67.0545
3 | 0.4237 | 0.00555 | 0.0035 | 76.3423
3.5 | 0.4773 | 0.00561 | 0.0043 | 85.0802
4 | 0.5315 | 0.00566 | 0.0049 | 93.9046
4.5 | 0.5849 | 0.00573 | 0.0057 | 102.0768
5 | 0.638 | 0.00581 | 0.0065 | 109.8107
5.5 | 0.691 | 0.00589 | 0.0074 | 117.3175
6 | 0.7427 | 0.00601 | 0.0085 | 123.5774
6.5 | 0.7949 | 0.00609 | 0.0094 | 130.5255
7 | 0.845 | 0.00625 | 0.0108 | 135.2
7.5 | 0.8957 | 0.00638 | 0.0121 | 140.3918
8 | 0.9442 | 0.00656 | 0.0138 | 143.9329
8.5 | 0.991 | 0.00674 | 0.0158 | 147.0326
9 | 1.0374 | 0.00691 | 0.0179 | 150.1302
9.5 | 1.0794 | 0.00715 | 0.0209 | 150.965
10 | 1.1391 | 0.00748 | 0.02 | 152.2861
10.5 | 1.2176 | 0.00797 | 0.0147 | 152.7729
11 | 1.2869 | 0.00846 | 0.0115 | 152.1158
11.5 | 1.3482 | 0.009 | 0.01 | 149.8
12 | 1.3943 | 0.00946 | 0.0118 | 147.389
12.5 | 1.4458 | 0.01005 | 0.0122 | 143.8607
13 | 1.5006 | 0.01069 | 0.0118 | 140.3742
14 | 1.6048 | 0.01195 | 0.012 | 134.2929
14.5 | 1.6507 | 0.01268 | 0.0131 | 130.1814
15 | 1.6738 | 0.01328 | 0.0188 | 126.0392
15.5 | 1.6966 | 0.0141 | 0.024 | 120.3262
16 | 1.7243 | 0.01502 | 0.0279 | 114.8003
16.5 | 1.7498 | 0.01617 | 0.0316 | 108.2127
17 | 1.7743 | 0.01747 | 0.035 | 101.5627
17.5 | 1.7986 | 0.01892 | 0.038 | 95.0634
18 | 1.8168 | 0.02086 | 0.041 | 87.0949
18.5 | 1.8344 | 0.02306 | 0.0434 | 79.549
19 | 1.8466 | 0.02584 | 0.0454 | 71.4628
19.5 | 1.8544 | 0.02926 | 0.0469 | 63.3766
20 | 1.8612 | 0.0331 | 0.0476 | 56.2296

## 141. Re 18M Mach 0.25 (1)
BIGFOIL.COM POLAR EXPORT
NACA22014.5
NACA22014.5 |  |  |  | Cl Max: | 1.456 | at alpha= | 13.5 | deg
JavaFoil+Calcfoil stall+Eppler ext transition |  |  |  | L/D Max: | 128.95 | at alpha= | 9 | deg
Re: | 18000000 |  |  | Cd Min: | 0.00847 | at alpha= | -1.5 | deg
Mach: | 0.25 |  |  | Cl=0 at alpha= | -0.96825 | deg
|  |  |  | @ Cl=0.1, Cd= | 0.008701
|  |  |  | @ Cl=0.4, Cd= | 0.009341
|  |  |  | @ Cl=0.6, Cd= | 0.008951
alpha (deg) | Cl | Cd | Cm | Cl/Cd
-18 | -0.685 | 0.13199 | 0.005 | -5.192
-17.5 | -0.733 | 0.11814 | 0.006 | -6.202
-17 | -0.784 | 0.09889 | 0.006 | -7.932
-16.5 | -0.84 | 0.07666 | 0.007 | -10.963
-16 | -0.903 | 0.05267 | 0.007 | -17.15
-15.5 | -0.963 | 0.03523 | 0.007 | -27.345
-15 | -1.01 | 0.02609 | 0.007 | -38.725
-14.5 | -1.05 | 0.02022 | 0.007 | -51.904
-14 | -1.077 | 0.01708 | 0.007 | -63.04
-13.5 | -1.093 | 0.01532 | 0.006 | -71.366
-13 | -1.102 | 0.014 | 0.006 | -78.674
-12.5 | -1.101 | 0.01309 | 0.006 | -84.156
-12 | -1.093 | 0.01234 | 0.005 | -88.557
-11.5 | -1.077 | 0.01173 | 0.005 | -91.77
-11 | -1.055 | 0.01121 | 0.005 | -94.182
-10.5 | -1.029 | 0.01074 | 0.004 | -95.785
-10 | -0.997 | 0.00917 | 0.004 | -108.711
-9.5 | -0.961 | 0.00932 | 0.003 | -103.082
-9 | -0.921 | 0.00901 | 0.003 | -102.22
-8.5 | -0.877 | 0.00923 | 0.003 | -95.102
-8 | -0.831 | 0.00955 | 0.002 | -86.964
-7.5 | -0.781 | 0.00922 | 0.002 | -84.681
-7 | -0.728 | 0.009 | 0.002 | -80.969
-6.5 | -0.674 | 0.00935 | 0.001 | -72.077
-6 | -0.618 | 0.0091 | 0.001 | -67.859
-5.5 | -0.56 | 0.00892 | 0 | -62.736
-5 | -0.501 | 0.00938 | 0 | -53.384
-4.5 | -0.441 | 0.00921 | 0 | -47.849
-4 | -0.38 | 0.00909 | -0.001 | -41.762
-3.5 | -0.318 | 0.00894 | -0.001 | -35.589
-3 | -0.256 | 0.00878 | -0.002 | -29.178
-2.5 | -0.194 | 0.00874 | -0.002 | -22.15
-2 | -0.131 | 0.00854 | -0.002 | -15.302
-1.5 | -0.068 | 0.00847 | -0.003 | -7.983
-1 | -0.004 | 0.00849 | -0.003 | -0.513
-0.5 | 0.059 | 0.00874 | -0.003 | 6.739
0 | 0.122 | 0.00868 | -0.004 | 14.065
0.5 | 0.185 | 0.00867 | -0.004 | 21.345
1 | 0.248 | 0.00929 | -0.005 | 26.703
1.5 | 0.311 | 0.00927 | -0.005 | 33.52
2 | 0.374 | 0.00932 | -0.005 | 40.067
2.5 | 0.436 | 0.00937 | -0.006 | 46.525
3 | 0.498 | 0.00879 | -0.006 | 56.657
3.5 | 0.56 | 0.00888 | -0.006 | 63.102
4 | 0.622 | 0.00899 | -0.007 | 69.191
4.5 | 0.683 | 0.0096 | -0.007 | 71.131
5 | 0.744 | 0.00977 | -0.008 | 76.134
5.5 | 0.804 | 0.00985 | -0.008 | 81.621
6 | 0.863 | 0.01003 | -0.008 | 86.125
6.5 | 0.922 | 0.01011 | -0.009 | 91.177
7 | 0.98 | 0.00967 | -0.009 | 101.31
7.5 | 1.037 | 0.00989 | -0.009 | 104.863
8 | 1.092 | 0.00959 | -0.01 | 113.797
8.5 | 1.145 | 0.0094 | -0.01 | 121.896
9 | 1.197 | 0.00928 | -0.01 | 128.95
9.5 | 1.245 | 0.01071 | -0.011 | 116.24
10 | 1.291 | 0.01124 | -0.011 | 114.855
10.5 | 1.332 | 0.01187 | -0.011 | 112.216
11 | 1.369 | 0.01262 | -0.012 | 108.516
11.5 | 1.4 | 0.01351 | -0.012 | 103.697
12 | 1.426 | 0.01463 | -0.012 | 97.442
12.5 | 1.445 | 0.01608 | -0.013 | 89.834
13 | 1.454 | 0.01805 | -0.013 | 80.585
13.5 | 1.456 | 0.02077 | -0.013 | 70.091
14 | 1.45 | 0.02443 | -0.013 | 59.345
14.5 | 1.436 | 0.02937 | -0.013 | 48.897
15 | 1.416 | 0.03558 | -0.013 | 39.795
15.5 | 1.39 | 0.04271 | -0.013 | 32.535
16 | 1.358 | 0.05068 | -0.013 | 26.786
16.5 | 1.32 | 0.06014 | -0.013 | 21.944
17 | 1.279 | 0.06973 | -0.013 | 18.345
17.5 | 1.235 | 0.07996 | -0.013 | 15.443
18 | 1.187 | 0.09068 | -0.013 | 13.088
18.5 | 1.136 | 0.10101 | -0.013 | 11.249

## 142. Re 18M Mach 0.25 (2)
BIGFOIL.COM POLAR EXPORT
NACA22014.5
NACA22014.5 |  |  |  | Cl Max: | 1.8195 | at alpha= | 18 | deg
XFOIL ncrit=9 |  |  |  | L/D Max: | 151.883 | at alpha= | 10 | deg
Re: | 18000000 |  |  | Cd Min: | 0.05588 | at alpha= | 20 | deg
Mach: | 0.25 |  |  | Cl=0 at alpha= | -0.96097 | deg
|  |  |  | @ Cl=0.1, Cd= | 0.0053907
|  |  |  | @ Cl=0.4, Cd= | 0.0055678
|  |  |  | @ Cl=0.6, Cd= | 0.0058149
alpha (deg) | Cl | Cd | Cm | Cl/Cd
-20 | -1.7469 | 0.03935 | -0.0732 | -44.3939
-19.5 | -1.7464 | 0.03395 | -0.0732 | -51.4404
-19 | -1.7399 | 0.02945 | -0.0721 | -59.0798
-18.5 | -1.7284 | 0.02573 | -0.07 | -67.1745
-18 | -1.7115 | 0.02277 | -0.0672 | -75.1647
-17.5 | -1.6945 | 0.02017 | -0.0634 | -84.0109
-17 | -1.6716 | 0.01819 | -0.0591 | -91.8966
-16.5 | -1.6467 | 0.01658 | -0.0543 | -99.3185
-16 | -1.6215 | 0.01532 | -0.0486 | -105.842
-15.5 | -1.5964 | 0.01433 | -0.0423 | -111.4027
-15 | -1.5518 | 0.01341 | -0.0391 | -115.7196
-14.5 | -1.4977 | 0.01262 | -0.0374 | -118.6767
-14 | -1.4421 | 0.0119 | -0.036 | -121.1849
-13.5 | -1.3847 | 0.01125 | -0.0347 | -123.0844
-13 | -1.3432 | 0.01064 | -0.0304 | -126.2406
-12.5 | -1.2772 | 0.00994 | -0.0309 | -128.4909
-12 | -1.2046 | 0.00936 | -0.0328 | -128.6966
-11.5 | -1.1053 | 0.00873 | -0.0404 | -126.6094
-11 | -1.0459 | 0.00841 | -0.0398 | -124.3639
-10.5 | -1.0055 | 0.00816 | -0.0352 | -123.223
-10 | -0.9604 | 0.00789 | -0.0316 | -121.7237
-9.5 | -0.912 | 0.00766 | -0.0287 | -119.0601
-9 | -0.8623 | 0.00749 | -0.0261 | -115.1268
-8.5 | -0.8114 | 0.00729 | -0.0238 | -111.3032
-8 | -0.7599 | 0.00709 | -0.0217 | -107.1791
-7.5 | -0.7068 | 0.00693 | -0.0199 | -101.9913
-7 | -0.6533 | 0.00678 | -0.0183 | -96.3569
-6.5 | -0.5997 | 0.00663 | -0.0167 | -90.4525
-6 | -0.5453 | 0.00653 | -0.0153 | -83.5069
-5.5 | -0.4911 | 0.00641 | -0.014 | -76.6147
-5 | -0.4359 | 0.00633 | -0.0129 | -68.8626
-4.5 | -0.3815 | 0.00627 | -0.0116 | -60.8453
-4 | -0.3275 | 0.00626 | -0.0103 | -52.3163
-3.5 | -0.2722 | 0.00622 | -0.0093 | -43.7621
-3 | -0.2164 | 0.00616 | -0.0084 | -35.1299
-2.5 | -0.1609 | 0.00611 | -0.0075 | -26.3339
-2 | -0.1073 | 0.00594 | -0.0062 | -18.064
-1.5 | -0.0583 | 0.00556 | -0.0041 | -10.4856
-1 | -0.0042 | 0.00548 | -0.003 | -0.76642
-0.5 | 0.0496 | 0.0054 | -0.0018 | 9.1852
0 | 0.1037 | 0.00539 | -0.0007 | 19.2393
0.5 | 0.1576 | 0.00534 | 0.0005 | 29.5131
1 | 0.2123 | 0.00537 | 0.0015 | 39.5345
1.5 | 0.268 | 0.00543 | 0.0023 | 49.3554
2 | 0.3243 | 0.0055 | 0.003 | 58.9636
2.5 | 0.3799 | 0.00555 | 0.0039 | 68.4505
3 | 0.4365 | 0.0056 | 0.0046 | 77.9464
3.5 | 0.4918 | 0.00567 | 0.0055 | 86.7372
4 | 0.5481 | 0.00572 | 0.0063 | 95.8217
4.5 | 0.6028 | 0.00582 | 0.0074 | 103.5739
5 | 0.6582 | 0.00589 | 0.0084 | 111.7487
5.5 | 0.7124 | 0.006 | 0.0096 | 118.7333
6 | 0.7664 | 0.0061 | 0.011 | 125.6393
6.5 | 0.8199 | 0.00621 | 0.0124 | 132.029
7 | 0.8722 | 0.00637 | 0.0141 | 136.9231
7.5 | 0.9236 | 0.00655 | 0.0161 | 141.0076
8 | 0.9744 | 0.0067 | 0.0182 | 145.4328
8.5 | 1.0213 | 0.00693 | 0.0211 | 147.3737
9 | 1.0681 | 0.00711 | 0.024 | 150.225
9.5 | 1.1118 | 0.00735 | 0.0277 | 151.2653
10 | 1.1938 | 0.00786 | 0.023 | 151.883
10.5 | 1.2724 | 0.00842 | 0.0192 | 151.1164
11.5 | 1.4014 | 0.0096 | 0.0175 | 145.9792
12 | 1.4487 | 0.01024 | 0.0202 | 141.4746
12.5 | 1.5035 | 0.01096 | 0.0213 | 137.1807
13 | 1.5573 | 0.01172 | 0.0224 | 132.8754
13.5 | 1.6108 | 0.01249 | 0.0236 | 128.9672
14 | 1.6524 | 0.01328 | 0.0269 | 124.4277
14.5 | 1.6753 | 0.01424 | 0.0332 | 117.6475
15 | 1.7033 | 0.01527 | 0.0383 | 111.5455
15.5 | 1.7285 | 0.0167 | 0.043 | 103.503
16 | 1.7553 | 0.01823 | 0.0469 | 96.2863
16.5 | 1.7759 | 0.02032 | 0.0507 | 87.3967
17 | 1.7938 | 0.02284 | 0.0538 | 78.5377
17.5 | 1.8109 | 0.0257 | 0.0563 | 70.463
18 | 1.8195 | 0.0295 | 0.058 | 61.678
18.5 | 1.8179 | 0.03457 | 0.0588 | 52.5861
19 | 1.8165 | 0.04005 | 0.0586 | 45.3558
19.5 | 1.8042 | 0.04697 | 0.0572 | 38.4118
20 | 1.7766 | 0.05588 | 0.0544 | 31.7931

## 143. Re 18M Mach 0.50 (1)
BIGFOIL.COM POLAR EXPORT
NACA22014.5
NACA22014.5 |  |  |  | Cl Max: | 1.251 | at alpha= | 9.5 | deg
JavaFoil+Calcfoil stall+Eppler ext transition |  |  |  | L/D Max: | 105.137 | at alpha= | 6.5 | deg
Re: | 18000000 |  |  | Cd Min: | 0.00811 | at alpha= | -1.5 | deg
Mach: | 0.5 |  |  | Cl=0 at alpha= | -0.96479 | deg
|  |  |  | @ Cl=0.1, Cd= | 0.0088649
|  |  |  | @ Cl=0.4, Cd= | 0.0090384
|  |  |  | @ Cl=0.6, Cd= | 0.009276
alpha (deg) | Cl | Cd | Cm | Cl/Cd
-20 | -1.038 | 0.18844 | 0.007 | -5.506
-19.5 | -1.018 | 0.1632 | 0.008 | -6.239
-19 | -0.985 | 0.16733 | 0.007 | -5.888
-18.5 | -0.967 | 0.14302 | 0.007 | -6.761
-18 | -0.957 | 0.11644 | 0.008 | -8.216
-17.5 | -0.911 | 0.13203 | 0.007 | -6.9
-17 | -0.902 | 0.10646 | 0.007 | -8.473
-16.5 | -0.852 | 0.12459 | 0.006 | -6.841
-16 | -0.864 | 0.08158 | 0.007 | -10.593
-15.5 | -0.798 | 0.11059 | 0.005 | -7.217
-15 | -0.821 | 0.06516 | 0.007 | -12.594
-14.5 | -0.765 | 0.08132 | 0.006 | -9.405
-14 | -0.817 | 0.03078 | 0.007 | -26.541
-13.5 | -0.778 | 0.03308 | 0.006 | -23.51
-13 | -0.779 | 0.02084 | 0.006 | -37.39
-12.5 | -0.743 | 0.02156 | 0.006 | -34.462
-12 | -0.727 | 0.01702 | 0.006 | -42.717
-11.5 | -0.684 | 0.01928 | 0.005 | -35.445
-11 | -0.668 | 0.01505 | 0.005 | -44.403
-10.5 | -0.633 | 0.01533 | 0.005 | -41.307
-10 | -0.608 | 0.0134 | 0.004 | -45.356
-9.5 | -0.574 | 0.01336 | 0.004 | -42.99
-9 | -0.542 | 0.0129 | 0.003 | -42.023
-8.5 | -0.799 | 0.01185 | 0.003 | -67.445
-8 | -0.824 | 0.01105 | 0.003 | -74.596
-7.5 | -0.808 | 0.00922 | 0.002 | -87.69
-7 | -0.772 | 0.00932 | 0.002 | -82.876
-6.5 | -0.726 | 0.00951 | 0.001 | -76.336
-6 | -0.673 | 0.00915 | 0.001 | -73.516
-5.5 | -0.615 | 0.00957 | 0 | -64.206
-5 | -0.553 | 0.00917 | 0 | -60.301
-4.5 | -0.488 | 0.00956 | 0 | -51.073
-4 | -0.422 | 0.00937 | -0.001 | -45.014
-3.5 | -0.354 | 0.00915 | -0.001 | -38.71
-3 | -0.285 | 0.00902 | -0.002 | -31.66
-2.5 | -0.216 | 0.00958 | -0.002 | -22.537
-2 | -0.146 | 0.00943 | -0.003 | -15.471
-1.5 | -0.076 | 0.00811 | -0.003 | -9.312
-1 | -0.005 | 0.00814 | -0.003 | -0.598
-0.5 | 0.066 | 0.00886 | -0.004 | 7.418
0 | 0.136 | 0.00887 | -0.004 | 15.355
0.5 | 0.207 | 0.00888 | -0.005 | 23.262
1 | 0.277 | 0.00891 | -0.005 | 31.048
1.5 | 0.347 | 0.009 | -0.006 | 38.525
2 | 0.416 | 0.00905 | -0.006 | 45.991
2.5 | 0.486 | 0.00864 | -0.006 | 56.22
3 | 0.555 | 0.00919 | -0.007 | 60.315
3.5 | 0.623 | 0.00932 | -0.007 | 66.861
4 | 0.691 | 0.00953 | -0.008 | 72.488
4.5 | 0.758 | 0.00912 | -0.008 | 83.062
5 | 0.823 | 0.00939 | -0.008 | 87.648
5.5 | 0.888 | 0.0096 | -0.009 | 92.483
6 | 0.951 | 0.00935 | -0.009 | 101.702
6.5 | 1.012 | 0.00962 | -0.01 | 105.137
7 | 1.07 | 0.01098 | -0.01 | 97.443
7.5 | 1.124 | 0.01146 | -0.01 | 98.087
8 | 1.173 | 0.01212 | -0.011 | 96.801
8.5 | 1.214 | 0.01297 | -0.011 | 93.561
9 | 1.243 | 0.01427 | -0.012 | 87.056
9.5 | 1.251 | 0.01633 | -0.012 | 76.616
10 | 1.227 | 0.02038 | -0.012 | 60.192
10.5 | 1.139 | 0.03015 | -0.012 | 37.777
11 | 0.701 | 0.06239 | -0.01 | 11.237
11.5 | 0.725 | 0.06736 | -0.01 | 10.769
12 | 0.757 | 0.06671 | -0.011 | 11.354
12.5 | 0.764 | 0.08891 | -0.009 | 8.598
13 | 0.785 | 0.10751 | -0.009 | 7.305
13.5 | 0.811 | 0.12163 | -0.009 | 6.671
14 | 0.841 | 0.12475 | -0.009 | 6.739
14.5 | 0.868 | 0.1389 | -0.01 | 6.247

## 144. Re 18M Mach 0.50 (2)
BIGFOIL.COM POLAR EXPORT
NACA22014.5
NACA22014.5 |  |  |  | Cl Max: | 1.1173 | at alpha= | 8.5 | deg
XFOIL ncrit=9 |  |  |  | L/D Max: | 144.916 | at alpha= | 8.5 | deg
Re: | 18000000 |  |  | Cd Min: | 0.10697 | at alpha= | -15 | deg
Mach: | 0.5 |  |  | Cl=0 at alpha= | -0.96 | deg
|  |  |  | @ Cl=0.1, Cd= | 0.0055794
|  |  |  | @ Cl=0.4, Cd= | 0.005769
|  |  |  | @ Cl=0.6, Cd= | 0.006032
alpha (deg) | Cl | Cd | Cm | Cl/Cd
-15 | -0.8349 | 0.10697 | -0.0374 | -7.805
-14.5 | -0.8484 | 0.09651 | -0.0427 | -8.7908
-14 | -0.8653 | 0.08577 | -0.0482 | -10.0886
-13.5 | -0.8873 | 0.07483 | -0.0541 | -11.8575
-13 | -0.9125 | 0.06416 | -0.0596 | -14.2223
-12.5 | -0.9338 | 0.05306 | -0.0673 | -17.5989
-12 | -0.9582 | 0.04187 | -0.0756 | -22.8851
-10 | -0.9967 | 0.01024 | -0.0818 | -97.334
-9.5 | -0.9823 | 0.00921 | -0.069 | -106.6558
-9 | -0.9487 | 0.00862 | -0.0588 | -110.058
-8.5 | -0.9091 | 0.00825 | -0.0496 | -110.1939
-8 | -0.8538 | 0.00792 | -0.0436 | -107.803
-7.5 | -0.7954 | 0.00764 | -0.0385 | -104.1099
-7 | -0.7362 | 0.00737 | -0.034 | -99.8915
-6.5 | -0.6748 | 0.00714 | -0.0302 | -94.5098
-6 | -0.6131 | 0.00696 | -0.0268 | -88.0891
-5.5 | -0.5513 | 0.00679 | -0.0237 | -81.1929
-5 | -0.489 | 0.00666 | -0.021 | -73.4234
-4.5 | -0.4265 | 0.00654 | -0.0186 | -65.2141
-4 | -0.3653 | 0.00649 | -0.0161 | -56.2866
-3.5 | -0.3034 | 0.00644 | -0.014 | -47.1118
-3 | -0.2401 | 0.00636 | -0.0122 | -37.7516
-2.5 | -0.1776 | 0.00632 | -0.0105 | -28.1013
-2 | -0.1155 | 0.00622 | -0.0088 | -18.5691
-1.5 | -0.0635 | 0.00576 | -0.0052 | -11.0243
-1 | -0.0048 | 0.0056 | -0.003 | -0.85714
-0.5 | 0.0552 | 0.00555 | -0.0011 | 9.9459
0 | 0.1161 | 0.00559 | 0.0007 | 20.7692
0.5 | 0.176 | 0.00554 | 0.0027 | 31.769
1 | 0.2377 | 0.0056 | 0.0043 | 42.4464
1.5 | 0.3008 | 0.00566 | 0.0058 | 53.1449
2 | 0.3644 | 0.00573 | 0.0073 | 63.5951
2.5 | 0.4283 | 0.0058 | 0.0088 | 73.8448
3 | 0.4918 | 0.00588 | 0.0105 | 83.6395
3.5 | 0.5557 | 0.00594 | 0.0123 | 93.5522
4 | 0.6183 | 0.00607 | 0.0145 | 101.8616
4.5 | 0.6823 | 0.00616 | 0.0166 | 110.763
5 | 0.7437 | 0.00632 | 0.0194 | 117.6741
5.5 | 0.8064 | 0.00645 | 0.0223 | 125.0233
6 | 0.8658 | 0.00664 | 0.0259 | 130.3916
6.5 | 0.9264 | 0.0068 | 0.0296 | 136.2353
7 | 0.9834 | 0.00704 | 0.0342 | 139.6875
7.5 | 1.0375 | 0.00723 | 0.0397 | 143.4993
8 | 1.0786 | 0.00749 | 0.0477 | 144.0053
8.5 | 1.1173 | 0.00771 | 0.0564 | 144.9157

## 145. Re 20M Mach 0.00 (1)
BIGFOIL.COM POLAR EXPORT
NACA22014.5
NACA22014.5 |  |  |  | Cl Max: | 1.536 | at alpha= | 15 | deg
JavaFoil+Calcfoil stall+Eppler ext transition |  |  |  | L/D Max: | 134.843 | at alpha= | 10 | deg
Re: | 20000000 |  |  | Cd Min: | 0.00824 | at alpha= | -1.5 | deg
Mach: | 0 |  |  | Cl=0 at alpha= | -0.96721 | deg
|  |  |  | @ Cl=0.1, Cd= | 0.00846
|  |  |  | @ Cl=0.4, Cd= | 0.009007
|  |  |  | @ Cl=0.6, Cd= | 0.009751
alpha (deg) | Cl | Cd | Cm | Cl/Cd
-20 | -1.026 | 0.07824 | 0.009 | -13.109
-19.5 | -1.051 | 0.06763 | 0.009 | -15.538
-19 | -1.081 | 0.05451 | 0.009 | -19.833
-18.5 | -1.109 | 0.04418 | 0.008 | -25.104
-18 | -1.133 | 0.03658 | 0.008 | -30.983
-17.5 | -1.156 | 0.03022 | 0.008 | -38.249
-17 | -1.177 | 0.02491 | 0.008 | -47.234
-16.5 | -1.193 | 0.02122 | 0.008 | -56.223
-16 | -1.203 | 0.01875 | 0.008 | -64.195
-15.5 | -1.21 | 0.01684 | 0.007 | -71.876
-15 | -1.213 | 0.01533 | 0.007 | -79.081
-14.5 | -1.21 | 0.01428 | 0.007 | -84.751
-14 | -1.203 | 0.01338 | 0.006 | -89.864
-13.5 | -1.191 | 0.01266 | 0.006 | -94.076
-13 | -1.175 | 0.01207 | 0.006 | -97.392
-12.5 | -1.155 | 0.01152 | 0.005 | -100.31
-12 | -1.13 | 0.01107 | 0.005 | -102.072
-11.5 | -1.101 | 0.01064 | 0.005 | -103.444
-11 | -1.069 | 0.0091 | 0.004 | -117.394
-10.5 | -1.033 | 0.00931 | 0.004 | -110.946
-10 | -0.994 | 0.00901 | 0.004 | -110.416
-9.5 | -0.953 | 0.00927 | 0.003 | -102.817
-9 | -0.909 | 0.00953 | 0.003 | -95.374
-8.5 | -0.863 | 0.00925 | 0.003 | -93.247
-8 | -0.814 | 0.00903 | 0.002 | -90.167
-7.5 | -0.763 | 0.0094 | 0.002 | -81.179
-7 | -0.71 | 0.00913 | 0.001 | -77.819
-6.5 | -0.656 | 0.00896 | 0.001 | -73.207
-6 | -0.601 | 0.00946 | 0.001 | -63.488
-5.5 | -0.544 | 0.00923 | 0 | -58.93
-5 | -0.486 | 0.009 | 0 | -54.01
-4.5 | -0.428 | 0.00892 | 0 | -47.95
-4 | -0.368 | 0.00878 | -0.001 | -41.941
-3.5 | -0.308 | 0.0087 | -0.001 | -35.455
-3 | -0.248 | 0.00917 | -0.001 | -27.07
-2.5 | -0.187 | 0.00903 | -0.002 | -20.758
-2 | -0.127 | 0.00828 | -0.002 | -15.29
-1.5 | -0.065 | 0.00824 | -0.003 | -7.946
-1 | -0.004 | 0.00828 | -0.003 | -0.51
-0.5 | 0.057 | 0.00846 | -0.003 | 6.737
0 | 0.118 | 0.00846 | -0.004 | 13.976
0.5 | 0.179 | 0.00892 | -0.004 | 20.093
1 | 0.24 | 0.00894 | -0.004 | 26.891
1.5 | 0.301 | 0.00896 | -0.005 | 33.604
2 | 0.362 | 0.00895 | -0.005 | 40.423
2.5 | 0.422 | 0.00904 | -0.006 | 46.751
3 | 0.483 | 0.00909 | -0.006 | 53.116
3.5 | 0.543 | 0.0092 | -0.006 | 59.033
4 | 0.603 | 0.00978 | -0.007 | 61.622
4.5 | 0.662 | 0.00986 | -0.007 | 67.194
5 | 0.721 | 0.00993 | -0.007 | 72.642
5.5 | 0.78 | 0.01015 | -0.008 | 76.841
6 | 0.838 | 0.01018 | -0.008 | 82.35
6.5 | 0.896 | 0.01026 | -0.008 | 87.354
7 | 0.953 | 0.00975 | -0.009 | 97.704
7.5 | 1.009 | 0.00992 | -0.009 | 101.642
8 | 1.063 | 0.00956 | -0.009 | 111.2
8.5 | 1.117 | 0.00984 | -0.01 | 113.52
9 | 1.169 | 0.00964 | -0.01 | 121.289
9.5 | 1.219 | 0.00945 | -0.01 | 128.936
10 | 1.267 | 0.00939 | -0.011 | 134.843
10.5 | 1.312 | 0.01082 | -0.011 | 121.248
11 | 1.354 | 0.01134 | -0.011 | 119.449
11.5 | 1.393 | 0.01194 | -0.012 | 116.67
12 | 1.428 | 0.01263 | -0.012 | 113.067
12.5 | 1.459 | 0.01344 | -0.012 | 108.582
13 | 1.485 | 0.01441 | -0.013 | 103.047
13.5 | 1.505 | 0.01569 | -0.013 | 95.926
14 | 1.521 | 0.01728 | -0.013 | 87.997
14.5 | 1.531 | 0.01933 | -0.013 | 79.182
15 | 1.536 | 0.022 | -0.013 | 69.819
15.5 | 1.535 | 0.02545 | -0.013 | 60.306
16 | 1.528 | 0.0297 | -0.014 | 51.455
16.5 | 1.519 | 0.03466 | -0.014 | 43.814
17 | 1.506 | 0.0404 | -0.014 | 37.275
17.5 | 1.49 | 0.0469 | -0.014 | 31.779
18 | 1.473 | 0.05386 | -0.014 | 27.348
18.5 | 1.453 | 0.06167 | -0.014 | 23.561
19 | 1.433 | 0.06934 | -0.014 | 20.66
19.5 | 1.411 | 0.07739 | -0.014 | 18.229
20 | 1.387 | 0.08584 | -0.014 | 16.161

## 146. Re 20M Mach 0.00 (2)
BIGFOIL.COM POLAR EXPORT
NACA22014.5
NACA22014.5 |  |  |  | Cl Max: | 1.8796 | at alpha= | 20 | deg
XFOIL ncrit=9 |  |  |  | L/D Max: | 154.282 | at alpha= | 10.5 | deg
Re: | 20000000 |  |  | Cd Min: | 0.02924 | at alpha= | 20 | deg
Mach: | 0 |  |  | Cl=0 at alpha= | -0.96044 | deg
|  |  |  | @ Cl=0.1, Cd= | 0.0053306
|  |  |  | @ Cl=0.4, Cd= | 0.0054775
|  |  |  | @ Cl=0.6, Cd= | 0.0057018
alpha (deg) | Cl | Cd | Cm | Cl/Cd
-20 | -1.8011 | 0.02098 | -0.0498 | -85.8484
-19.5 | -1.7842 | 0.01903 | -0.0467 | -93.7572
-19 | -1.7593 | 0.01766 | -0.0439 | -99.6206
-18.5 | -1.7377 | 0.01628 | -0.0402 | -106.7383
-18 | -1.711 | 0.01524 | -0.0367 | -112.2703
-17.5 | -1.6824 | 0.0144 | -0.033 | -116.8333
-17 | -1.6568 | 0.0137 | -0.0283 | -120.9343
-16.5 | -1.6321 | 0.01312 | -0.0231 | -124.3979
-16 | -1.5837 | 0.01252 | -0.0225 | -126.4936
-15.5 | -1.5338 | 0.01197 | -0.022 | -128.137
-15 | -1.4822 | 0.01144 | -0.0218 | -129.5629
-14.5 | -1.4282 | 0.01086 | -0.0221 | -131.5101
-14 | -1.3804 | 0.01032 | -0.0209 | -133.7597
-13.5 | -1.333 | 0.0098 | -0.0195 | -136.0204
-12.5 | -1.1994 | 0.00887 | -0.0249 | -135.2198
-12 | -1.1133 | 0.00838 | -0.0319 | -132.852
-11.5 | -1.0628 | 0.00812 | -0.0309 | -130.8867
-11 | -1.0222 | 0.00791 | -0.0276 | -129.2288
-10.5 | -0.9782 | 0.00768 | -0.0251 | -127.3698
-10 | -0.9316 | 0.0075 | -0.0231 | -124.2133
-9.5 | -0.8834 | 0.00733 | -0.0214 | -120.5184
-9 | -0.835 | 0.00715 | -0.0197 | -116.7832
-8.5 | -0.7858 | 0.00698 | -0.0182 | -112.5788
-8 | -0.7355 | 0.00684 | -0.0168 | -107.5292
-7.5 | -0.6844 | 0.00672 | -0.0157 | -101.8452
-7 | -0.633 | 0.00656 | -0.0145 | -96.4939
-6.5 | -0.5809 | 0.00646 | -0.0135 | -89.9226
-6 | -0.5286 | 0.00636 | -0.0125 | -83.1132
-5.5 | -0.4762 | 0.00627 | -0.0116 | -75.949
-5 | -0.423 | 0.00618 | -0.0108 | -68.4466
-4.5 | -0.3706 | 0.00616 | -0.0098 | -60.1623
-4 | -0.3185 | 0.00617 | -0.0088 | -51.6207
-3.5 | -0.2646 | 0.0061 | -0.0081 | -43.377
-3 | -0.2108 | 0.00606 | -0.0074 | -34.7855
-2.5 | -0.157 | 0.006 | -0.0067 | -26.1667
-2 | -0.1044 | 0.00586 | -0.0057 | -17.8157
-1.5 | -0.0566 | 0.00554 | -0.0039 | -10.2166
-0.5 | 0.0483 | 0.00538 | -0.002 | 8.9777
0 | 0.1006 | 0.00533 | -0.001 | 18.8743
0.5 | 0.153 | 0.00528 | -0.0001 | 28.9773
1 | 0.2059 | 0.00528 | 0.0008 | 38.9962
1.5 | 0.2601 | 0.00536 | 0.0014 | 48.5261
2 | 0.3141 | 0.0054 | 0.002 | 58.1667
2.5 | 0.3682 | 0.00546 | 0.0026 | 67.4359
3 | 0.4227 | 0.00549 | 0.0031 | 76.9945
3.5 | 0.4762 | 0.00556 | 0.0037 | 85.6475
4 | 0.5303 | 0.0056 | 0.0043 | 94.6964
4.5 | 0.5834 | 0.00568 | 0.005 | 102.7113
5 | 0.6366 | 0.00575 | 0.0057 | 110.713
6 | 0.7413 | 0.00594 | 0.0075 | 124.798
6.5 | 0.793 | 0.00605 | 0.0084 | 131.0744
7 | 0.8435 | 0.00618 | 0.0096 | 136.4887
7.5 | 0.8932 | 0.00634 | 0.0109 | 140.8833
8 | 0.9426 | 0.00647 | 0.0123 | 145.6878
8.5 | 0.9895 | 0.00668 | 0.0141 | 148.1287
9 | 1.0364 | 0.00684 | 0.0159 | 151.5205
9.5 | 1.0803 | 0.00706 | 0.0183 | 153.017
10 | 1.1221 | 0.0073 | 0.0212 | 153.7123
10.5 | 1.1926 | 0.00773 | 0.0175 | 154.282
11 | 1.2686 | 0.00823 | 0.0125 | 154.1434
11.5 | 1.3344 | 0.00877 | 0.0097 | 152.1551
12 | 1.3895 | 0.00924 | 0.0093 | 150.3788
12.5 | 1.4326 | 0.00976 | 0.0114 | 146.7828
13 | 1.4865 | 0.01032 | 0.011 | 144.0407
13.5 | 1.54 | 0.01097 | 0.0106 | 140.3829
14 | 1.5915 | 0.01156 | 0.0106 | 137.673
14.5 | 1.6394 | 0.01221 | 0.0111 | 134.267
15 | 1.6753 | 0.01287 | 0.0139 | 130.1709
15.5 | 1.698 | 0.01351 | 0.0193 | 125.6847
16 | 1.7231 | 0.01437 | 0.0236 | 119.9095
16.5 | 1.751 | 0.01529 | 0.0271 | 114.5193
17 | 1.7759 | 0.01644 | 0.0306 | 108.0231
17.5 | 1.8004 | 0.01772 | 0.0336 | 101.6027
18 | 1.8222 | 0.01927 | 0.0365 | 94.5615
18.5 | 1.8418 | 0.02109 | 0.0391 | 87.3305
19 | 1.8557 | 0.02347 | 0.0415 | 79.0669
19.5 | 1.8687 | 0.02616 | 0.0433 | 71.4335
20 | 1.8796 | 0.02924 | 0.0445 | 64.2818

## 147. Re 20M Mach 0.10 (1)
BIGFOIL.COM POLAR EXPORT
NACA22014.5
NACA22014.5 |  |  |  | Cl Max: | 1.523 | at alpha= | 15 | deg
JavaFoil+Calcfoil stall+Eppler ext transition |  |  |  | L/D Max: | 128.094 | at alpha= | 9.5 | deg
Re: | 20000000 |  |  | Cd Min: | 0.00826 | at alpha= | -1.5 | deg
Mach: | 0.1 |  |  | Cl=0 at alpha= | -0.96721 | deg
|  |  |  | @ Cl=0.1, Cd= | 0.0084653
|  |  |  | @ Cl=0.4, Cd= | 0.0090218
|  |  |  | @ Cl=0.6, Cd= | 0.009758
alpha (deg) | Cl | Cd | Cm | Cl/Cd
-19.5 | -0.99 | 0.08033 | 0.008 | -12.319
-19 | -1.021 | 0.06646 | 0.008 | -15.363
-18.5 | -1.055 | 0.05256 | 0.008 | -20.073
-18 | -1.083 | 0.04367 | 0.008 | -24.789
-17.5 | -1.112 | 0.03455 | 0.008 | -32.196
-17 | -1.139 | 0.02777 | 0.008 | -41.007
-16.5 | -1.16 | 0.02307 | 0.008 | -50.272
-16 | -1.175 | 0.01999 | 0.008 | -58.789
-15.5 | -1.187 | 0.01767 | 0.007 | -67.163
-15 | -1.193 | 0.01597 | 0.007 | -74.678
-14.5 | -1.194 | 0.01468 | 0.007 | -81.358
-14 | -1.19 | 0.0137 | 0.006 | -86.894
-13.5 | -1.181 | 0.01295 | 0.006 | -91.249
-13 | -1.168 | 0.01225 | 0.006 | -95.312
-12.5 | -1.15 | 0.01168 | 0.005 | -98.497
-12 | -1.127 | 0.0112 | 0.005 | -100.601
-11.5 | -1.099 | 0.01078 | 0.005 | -101.929
-11 | -1.068 | 0.01037 | 0.004 | -103.01
-10.5 | -1.034 | 0.00939 | 0.004 | -110.1
-10 | -0.996 | 0.00907 | 0.004 | -109.762
-9.5 | -0.955 | 0.00933 | 0.003 | -102.335
-9 | -0.911 | 0.00901 | 0.003 | -101.093
-8.5 | -0.865 | 0.00933 | 0.003 | -92.731
-8 | -0.817 | 0.00907 | 0.002 | -90.086
-7.5 | -0.766 | 0.00944 | 0.002 | -81.122
-7 | -0.713 | 0.00918 | 0.002 | -77.651
-6.5 | -0.659 | 0.00899 | 0.001 | -73.253
-6 | -0.603 | 0.00949 | 0.001 | -63.543
-5.5 | -0.546 | 0.00925 | 0 | -59.063
-5 | -0.488 | 0.0091 | 0 | -53.666
-4.5 | -0.43 | 0.00891 | 0 | -48.204
-4 | -0.37 | 0.00884 | -0.001 | -41.879
-3.5 | -0.31 | 0.00869 | -0.001 | -35.671
-3 | -0.249 | 0.00924 | -0.001 | -26.975
-2.5 | -0.188 | 0.00911 | -0.002 | -20.691
-2 | -0.127 | 0.00827 | -0.002 | -15.389
-1.5 | -0.066 | 0.00826 | -0.003 | -7.965
-1 | -0.004 | 0.0083 | -0.003 | -0.511
-0.5 | 0.057 | 0.0085 | -0.003 | 6.743
0 | 0.119 | 0.00845 | -0.004 | 14.062
0.5 | 0.18 | 0.00902 | -0.004 | 19.973
1 | 0.241 | 0.00896 | -0.004 | 26.938
1.5 | 0.303 | 0.00896 | -0.005 | 33.793
2 | 0.364 | 0.00901 | -0.005 | 40.35
2.5 | 0.425 | 0.00903 | -0.006 | 46.992
3 | 0.485 | 0.00913 | -0.006 | 53.164
3.5 | 0.546 | 0.0092 | -0.006 | 59.302
4 | 0.606 | 0.00982 | -0.007 | 61.657
4.5 | 0.665 | 0.00992 | -0.007 | 67.06
5 | 0.725 | 0.00994 | -0.007 | 72.894
5.5 | 0.784 | 0.01006 | -0.008 | 77.882
6 | 0.842 | 0.01028 | -0.008 | 81.911
6.5 | 0.9 | 0.01035 | -0.008 | 86.99
7 | 0.957 | 0.00981 | -0.009 | 97.592
7.5 | 1.013 | 0.01002 | -0.009 | 101.079
8 | 1.068 | 0.00964 | -0.009 | 110.781
8.5 | 1.121 | 0.00939 | -0.01 | 119.487
9 | 1.173 | 0.00973 | -0.01 | 120.633
9.5 | 1.223 | 0.00955 | -0.011 | 128.094
10 | 1.271 | 0.01047 | -0.011 | 121.43
10.5 | 1.315 | 0.01095 | -0.011 | 120.13
11 | 1.357 | 0.0115 | -0.011 | 118.018
11.5 | 1.395 | 0.01213 | -0.012 | 115.051
12 | 1.429 | 0.01287 | -0.012 | 111.014
12.5 | 1.459 | 0.01374 | -0.012 | 106.19
13 | 1.483 | 0.01481 | -0.013 | 100.12
13.5 | 1.501 | 0.0162 | -0.013 | 92.656
14 | 1.514 | 0.01798 | -0.013 | 84.216
14.5 | 1.522 | 0.02023 | -0.013 | 75.208
15 | 1.523 | 0.02332 | -0.013 | 65.326
15.5 | 1.519 | 0.0272 | -0.013 | 55.822
16 | 1.509 | 0.03195 | -0.013 | 47.235
16.5 | 1.497 | 0.03724 | -0.014 | 40.182
17 | 1.48 | 0.04376 | -0.014 | 33.813
17.5 | 1.461 | 0.0508 | -0.014 | 28.757
18 | 1.44 | 0.05832 | -0.014 | 24.691
18.5 | 1.417 | 0.06631 | -0.014 | 21.374
19 | 1.393 | 0.07461 | -0.014 | 18.672
19.5 | 1.367 | 0.08315 | -0.014 | 16.446
20 | 1.341 | 0.09139 | -0.014 | 14.678

## 148. Re 20M Mach 0.10 (2)
BIGFOIL.COM POLAR EXPORT
NACA22014.5
NACA22014.5 |  |  |  | Cl Max: | 1.8755 | at alpha= | 20 | deg
XFOIL ncrit=9 |  |  |  | L/D Max: | 154.123 | at alpha= | 10.5 | deg
Re: | 20000000 |  |  | Cd Min: | 0.03181 | at alpha= | 20 | deg
Mach: | 0.1 |  |  | Cl=0 at alpha= | -0.96015 | deg
|  |  |  | @ Cl=0.1, Cd= | 0.0053311
|  |  |  | @ Cl=0.4, Cd= | 0.0054817
|  |  |  | @ Cl=0.6, Cd= | 0.0057149
alpha (deg) | Cl | Cd | Cm | Cl/Cd
-20 | -1.7991 | 0.02279 | -0.0546 | -78.9425
-19.5 | -1.7833 | 0.02049 | -0.0518 | -87.0327
-19 | -1.761 | 0.0188 | -0.0489 | -93.6702
-18.5 | -1.7401 | 0.01721 | -0.0452 | -101.1098
-18 | -1.7156 | 0.01593 | -0.0415 | -107.6962
-17.5 | -1.6886 | 0.01491 | -0.0375 | -113.2529
-17 | -1.6613 | 0.0141 | -0.0331 | -117.8227
-16.5 | -1.6366 | 0.01344 | -0.0277 | -121.7708
-16 | -1.595 | 0.0128 | -0.0255 | -124.6094
-15.5 | -1.545 | 0.0122 | -0.0248 | -126.6393
-15 | -1.4933 | 0.01165 | -0.0243 | -128.1803
-14.5 | -1.4398 | 0.0111 | -0.0241 | -129.7117
-14 | -1.3846 | 0.0105 | -0.0242 | -131.8667
-13.5 | -1.3436 | 0.00998 | -0.0212 | -134.6293
-12.5 | -1.2106 | 0.00898 | -0.0259 | -134.8107
-12 | -1.1232 | 0.00847 | -0.0328 | -132.6092
-11.5 | -1.068 | 0.0082 | -0.0326 | -130.2439
-11 | -1.0274 | 0.00798 | -0.0291 | -128.7469
-10.5 | -0.9837 | 0.00774 | -0.0263 | -127.093
-10 | -0.9371 | 0.00754 | -0.0241 | -124.2838
-9.5 | -0.8887 | 0.00737 | -0.0223 | -120.5834
-9 | -0.8398 | 0.0072 | -0.0205 | -116.6389
-8.5 | -0.7903 | 0.00702 | -0.0189 | -112.5783
-8 | -0.7398 | 0.00686 | -0.0174 | -107.8426
-7.5 | -0.6883 | 0.00674 | -0.0162 | -102.1217
-7 | -0.6365 | 0.00658 | -0.015 | -96.7325
-6.5 | -0.5842 | 0.00647 | -0.0139 | -90.2937
-6 | -0.5315 | 0.00638 | -0.0129 | -83.3072
-5.5 | -0.4788 | 0.00628 | -0.0119 | -76.242
-5 | -0.4252 | 0.00619 | -0.011 | -68.6914
-4.5 | -0.3726 | 0.00617 | -0.01 | -60.389
-4 | -0.3202 | 0.00617 | -0.0089 | -51.8963
-3.5 | -0.266 | 0.00611 | -0.0082 | -43.5352
-3 | -0.2118 | 0.00606 | -0.0075 | -34.9505
-2.5 | -0.1577 | 0.00601 | -0.0068 | -26.2396
-2 | -0.1047 | 0.00588 | -0.0058 | -17.8061
-1.5 | -0.0569 | 0.00554 | -0.0039 | -10.2708
-0.5 | 0.0485 | 0.00538 | -0.002 | 9.0149
0 | 0.1012 | 0.00533 | -0.001 | 18.9869
0.5 | 0.1539 | 0.00529 | 0 | 29.0926
1 | 0.2069 | 0.00529 | 0.0009 | 39.1115
1.5 | 0.2614 | 0.00537 | 0.0015 | 48.6778
2 | 0.3158 | 0.0054 | 0.0021 | 58.4815
2.5 | 0.3702 | 0.00546 | 0.0027 | 67.8022
3 | 0.425 | 0.0055 | 0.0033 | 77.2727
3.5 | 0.4789 | 0.00557 | 0.0039 | 85.9785
4 | 0.5334 | 0.00561 | 0.0045 | 95.0802
4.5 | 0.5867 | 0.0057 | 0.0053 | 102.9298
5 | 0.6403 | 0.00576 | 0.0061 | 111.1632
5.5 | 0.6929 | 0.00586 | 0.007 | 118.2423
6 | 0.7456 | 0.00596 | 0.0079 | 125.1007
6.5 | 0.7977 | 0.00607 | 0.0089 | 131.4168
7 | 0.8485 | 0.0062 | 0.0101 | 136.8548
7.5 | 0.8984 | 0.00637 | 0.0115 | 141.0361
8 | 0.9482 | 0.0065 | 0.013 | 145.8769
8.5 | 0.9953 | 0.00671 | 0.0149 | 148.3308
9 | 1.0424 | 0.00688 | 0.0169 | 151.5116
9.5 | 1.0864 | 0.0071 | 0.0195 | 153.0141
10 | 1.1287 | 0.00735 | 0.0224 | 153.5646
10.5 | 1.2037 | 0.00781 | 0.0179 | 154.1229
11.5 | 1.3449 | 0.00887 | 0.0108 | 151.6234
12 | 1.3989 | 0.00937 | 0.0109 | 149.2956
12.5 | 1.4432 | 0.00992 | 0.0129 | 145.4839
13 | 1.4981 | 0.0105 | 0.0126 | 142.6762
13.5 | 1.5515 | 0.01116 | 0.0124 | 139.0233
14 | 1.6016 | 0.01178 | 0.0129 | 135.9593
14.5 | 1.65 | 0.01245 | 0.0135 | 132.5301
15 | 1.6792 | 0.01315 | 0.0179 | 127.6958
15.5 | 1.704 | 0.01384 | 0.023 | 123.1214
16 | 1.7291 | 0.01482 | 0.0273 | 116.6734
16.5 | 1.7574 | 0.01581 | 0.0308 | 111.1575
17 | 1.7803 | 0.01717 | 0.0344 | 103.6867
17.5 | 1.8044 | 0.01859 | 0.0375 | 97.0629
18 | 1.8262 | 0.02028 | 0.0403 | 90.0493
18.5 | 1.8417 | 0.02256 | 0.0429 | 81.6356
19 | 1.8543 | 0.02526 | 0.0451 | 73.4086
19.5 | 1.8665 | 0.02828 | 0.0466 | 66.0007
20 | 1.8755 | 0.03181 | 0.0475 | 58.9594

## 149. Re 20M Mach 0.25 (1)
BIGFOIL.COM POLAR EXPORT
NACA22014.5
NACA22014.5 |  |  |  | Cl Max: | 1.458 | at alpha= | 13.5 | deg
JavaFoil+Calcfoil stall+Eppler ext transition |  |  |  | L/D Max: | 130.111 | at alpha= | 9 | deg
Re: | 20000000 |  |  | Cd Min: | 0.00843 | at alpha= | -1 | deg
Mach: | 0.25 |  |  | Cl=0 at alpha= | -0.96825 | deg
|  |  |  | @ Cl=0.1, Cd= | 0.008657
|  |  |  | @ Cl=0.4, Cd= | 0.009231
|  |  |  | @ Cl=0.6, Cd= | 0.008851
alpha (deg) | Cl | Cd | Cm | Cl/Cd
-18 | -0.686 | 0.13134 | 0.005 | -5.221
-17.5 | -0.733 | 0.11808 | 0.006 | -6.205
-17 | -0.788 | 0.09505 | 0.006 | -8.292
-16.5 | -0.843 | 0.07411 | 0.007 | -11.38
-16 | -0.907 | 0.05033 | 0.007 | -18.023
-15.5 | -0.966 | 0.03403 | 0.007 | -28.387
-15 | -1.015 | 0.02459 | 0.007 | -41.283
-14.5 | -1.052 | 0.0197 | 0.007 | -53.388
-14 | -1.078 | 0.0167 | 0.007 | -64.585
-13.5 | -1.095 | 0.01504 | 0.006 | -72.798
-13 | -1.102 | 0.01378 | 0.006 | -80.025
-12.5 | -1.102 | 0.01289 | 0.006 | -85.477
-12 | -1.093 | 0.01217 | 0.005 | -89.822
-11.5 | -1.077 | 0.01158 | 0.005 | -93.03
-11 | -1.056 | 0.01106 | 0.005 | -95.411
-10.5 | -1.029 | 0.01062 | 0.004 | -96.881
-10 | -0.997 | 0.00905 | 0.004 | -110.128
-9.5 | -0.961 | 0.00923 | 0.003 | -104.139
-9 | -0.921 | 0.00944 | 0.003 | -97.604
-8.5 | -0.878 | 0.0091 | 0.003 | -96.455
-8 | -0.831 | 0.00942 | 0.002 | -88.232
-7.5 | -0.781 | 0.00913 | 0.002 | -85.533
-7 | -0.728 | 0.00949 | 0.002 | -76.731
-6.5 | -0.674 | 0.00924 | 0.001 | -72.928
-6 | -0.618 | 0.00903 | 0.001 | -68.377
-5.5 | -0.56 | 0.00886 | 0 | -63.19
-5 | -0.501 | 0.00927 | 0 | -54.009
-4.5 | -0.441 | 0.00912 | 0 | -48.311
-4 | -0.38 | 0.00898 | -0.001 | -42.29
-3.5 | -0.318 | 0.00887 | -0.001 | -35.88
-3 | -0.256 | 0.00873 | -0.002 | -29.329
-2.5 | -0.194 | 0.00928 | -0.002 | -20.862
-2 | -0.131 | 0.00848 | -0.002 | -15.414
-1.5 | -0.068 | 0.00845 | -0.003 | -7.996
-1 | -0.004 | 0.00843 | -0.003 | -0.517
-0.5 | 0.059 | 0.00867 | -0.003 | 6.793
0 | 0.122 | 0.00865 | -0.004 | 14.107
0.5 | 0.185 | 0.00853 | -0.004 | 21.688
1 | 0.248 | 0.00917 | -0.005 | 27.041
1.5 | 0.311 | 0.00916 | -0.005 | 33.922
2 | 0.374 | 0.00921 | -0.005 | 40.55
2.5 | 0.436 | 0.00926 | -0.006 | 47.087
3 | 0.498 | 0.00939 | -0.006 | 53.033
3.5 | 0.56 | 0.00878 | -0.006 | 63.791
4 | 0.622 | 0.00889 | -0.007 | 69.957
4.5 | 0.683 | 0.00954 | -0.007 | 71.578
5 | 0.744 | 0.00968 | -0.008 | 76.827
5.5 | 0.804 | 0.01041 | -0.008 | 77.209
6 | 0.863 | 0.00994 | -0.008 | 86.885
6.5 | 0.922 | 0.01006 | -0.009 | 91.653
7 | 0.98 | 0.00961 | -0.009 | 101.987
7.5 | 1.037 | 0.00983 | -0.009 | 105.519
8 | 1.092 | 0.00952 | -0.01 | 114.665
8.5 | 1.145 | 0.00931 | -0.01 | 123.013
9 | 1.197 | 0.0092 | -0.01 | 130.111
9.5 | 1.245 | 0.01063 | -0.011 | 117.161
10 | 1.291 | 0.01116 | -0.011 | 115.633
10.5 | 1.332 | 0.01178 | -0.011 | 113.089
11 | 1.37 | 0.01251 | -0.012 | 109.475
11.5 | 1.401 | 0.01337 | -0.012 | 104.791
12 | 1.427 | 0.01447 | -0.012 | 98.57
12.5 | 1.446 | 0.01583 | -0.013 | 91.334
13 | 1.456 | 0.01778 | -0.013 | 81.885
13.5 | 1.458 | 0.02037 | -0.013 | 71.553
14 | 1.452 | 0.02393 | -0.013 | 60.669
14.5 | 1.438 | 0.02866 | -0.013 | 50.193
15 | 1.419 | 0.03458 | -0.013 | 41.045
15.5 | 1.393 | 0.04158 | -0.013 | 33.494
16 | 1.36 | 0.04944 | -0.013 | 27.513
16.5 | 1.322 | 0.05884 | -0.013 | 22.473
17 | 1.281 | 0.06838 | -0.013 | 18.741
17.5 | 1.237 | 0.07864 | -0.013 | 15.725
18 | 1.188 | 0.08935 | -0.013 | 13.3
18.5 | 1.138 | 0.09973 | -0.013 | 11.406

## 150. Re 20M Mach 0.25 (2)
BIGFOIL.COM POLAR EXPORT
NACA22014.5
NACA22014.5 |  |  |  | Cl Max: | 1.8333 | at alpha= | 19 | deg
XFOIL ncrit=9 |  |  |  | L/D Max: | 153.425 | at alpha= | 10 | deg
Re: | 20000000 |  |  | Cd Min: | 0.05428 | at alpha= | 20 | deg
Mach: | 0.25 |  |  | Cl=0 at alpha= | -0.96362 | deg
|  |  |  | @ Cl=0.1, Cd= | 0.0053539
|  |  |  | @ Cl=0.4, Cd= | 0.0055198
|  |  |  | @ Cl=0.6, Cd= | 0.0057613
alpha (deg) | Cl | Cd | Cm | Cl/Cd
-11.5 | -1.0956 | 0.00854 | -0.0427 | -128.2904
-11 | -1.056 | 0.00833 | -0.0378 | -126.7707
-10.5 | -1.0121 | 0.00809 | -0.0339 | -125.1051
-10 | -0.9661 | 0.00783 | -0.0305 | -123.3844
-9.5 | -0.9172 | 0.00759 | -0.0277 | -120.8432
-9 | -0.8666 | 0.0074 | -0.0253 | -117.1081
-8.5 | -0.8149 | 0.00722 | -0.0231 | -112.867
-8 | -0.7631 | 0.00703 | -0.0211 | -108.5491
-7.5 | -0.71 | 0.00686 | -0.0193 | -103.4985
-7 | -0.6559 | 0.00671 | -0.0178 | -97.7496
-6.5 | -0.6022 | 0.00656 | -0.0163 | -91.7988
-6 | -0.5476 | 0.00647 | -0.0149 | -84.6368
-5.5 | -0.4932 | 0.00635 | -0.0136 | -77.6693
-5 | -0.4375 | 0.00626 | -0.0126 | -69.8882
-4.5 | -0.3834 | 0.00622 | -0.0113 | -61.6399
-4 | -0.3292 | 0.00622 | -0.01 | -52.926
-3.5 | -0.2733 | 0.00615 | -0.0091 | -44.439
-3 | -0.2175 | 0.0061 | -0.0082 | -35.6557
-2.5 | -0.1617 | 0.00605 | -0.0074 | -26.7273
-1.5 | -0.0583 | 0.00557 | -0.0041 | -10.4668
-1 | -0.0039 | 0.00545 | -0.003 | -0.7156
-0.5 | 0.0497 | 0.0054 | -0.0018 | 9.2037
0 | 0.1042 | 0.00535 | -0.0008 | 19.4766
0.5 | 0.1582 | 0.00532 | 0.0004 | 29.7368
1 | 0.2126 | 0.00535 | 0.0014 | 39.7383
1.5 | 0.2689 | 0.00542 | 0.0021 | 49.6125
2 | 0.3251 | 0.00546 | 0.0029 | 59.5421
2.5 | 0.3815 | 0.0055 | 0.0036 | 69.3636
3 | 0.4377 | 0.00556 | 0.0043 | 78.723
3.5 | 0.4937 | 0.00562 | 0.0052 | 87.847
4 | 0.5499 | 0.00567 | 0.006 | 96.9841
4.5 | 0.6048 | 0.00577 | 0.007 | 104.818
5 | 0.6607 | 0.00583 | 0.0079 | 113.3276
5.5 | 0.7147 | 0.00596 | 0.0092 | 119.9161
6 | 0.7695 | 0.00605 | 0.0104 | 127.1901
6.5 | 0.8228 | 0.0062 | 0.0119 | 132.7097
7 | 0.8761 | 0.00632 | 0.0134 | 138.6234
7.5 | 0.9273 | 0.00653 | 0.0154 | 142.0061
8 | 0.9789 | 0.00666 | 0.0173 | 146.982
8.5 | 1.027 | 0.00688 | 0.0199 | 149.2733
9 | 1.0737 | 0.00711 | 0.0229 | 151.0127
9.5 | 1.1176 | 0.00731 | 0.0265 | 152.8865
10 | 1.1737 | 0.00765 | 0.0274 | 153.4248
10.5 | 1.2642 | 0.00825 | 0.021 | 153.2364
11 | 1.3381 | 0.00882 | 0.0182 | 151.712
11.5 | 1.4032 | 0.00942 | 0.0173 | 148.9597
12 | 1.447 | 0.01004 | 0.0208 | 144.1235
12.5 | 1.5018 | 0.01074 | 0.0219 | 139.8324
13 | 1.5553 | 0.01148 | 0.0231 | 135.4791
13.5 | 1.6073 | 0.01229 | 0.0245 | 130.7811
14 | 1.6603 | 0.01304 | 0.0258 | 127.3236
14.5 | 1.6834 | 0.01399 | 0.0321 | 120.3288
15 | 1.7106 | 0.01498 | 0.0375 | 114.1923
15.5 | 1.736 | 0.01634 | 0.0423 | 106.2424
16 | 1.7637 | 0.0178 | 0.0462 | 99.0843
16.5 | 1.7831 | 0.0199 | 0.0502 | 89.603
17 | 1.8042 | 0.02217 | 0.0534 | 81.3802
17.5 | 1.8212 | 0.02497 | 0.056 | 72.9355
18 | 1.8285 | 0.02882 | 0.0579 | 63.4455
18.5 | 1.833 | 0.03329 | 0.0589 | 55.0616
19 | 1.8333 | 0.0385 | 0.059 | 47.6182
19.5 | 1.8191 | 0.04553 | 0.0578 | 39.9539
20 | 1.7917 | 0.05428 | 0.0551 | 33.0085

## 151. Re 20M Mach 0.50 (1)
BIGFOIL.COM POLAR EXPORT
NACA22014.5
NACA22014.5 |  |  |  | Cl Max: | 1.252 | at alpha= | 9.5 | deg
JavaFoil+Calcfoil stall+Eppler ext transition |  |  |  | L/D Max: | 105.983 | at alpha= | 6.5 | deg
Re: | 20000000 |  |  | Cd Min: | 0.00808 | at alpha= | -1.5 | deg
Mach: | 0.5 |  |  | Cl=0 at alpha= | -0.96479 | deg
|  |  |  | @ Cl=0.1, Cd= | 0.008786
|  |  |  | @ Cl=0.4, Cd= | 0.0089345
|  |  |  | @ Cl=0.6, Cd= | 0.0091825
alpha (deg) | Cl | Cd | Cm | Cl/Cd
-20 | -1.038 | 0.19035 | 0.007 | -5.453
-19.5 | -1.018 | 0.16515 | 0.008 | -6.165
-19 | -0.985 | 0.17013 | 0.007 | -5.791
-18.5 | -0.965 | 0.14688 | 0.007 | -6.571
-18 | -0.954 | 0.12043 | 0.007 | -7.92
-17.5 | -0.909 | 0.13593 | 0.006 | -6.689
-17 | -0.9 | 0.10879 | 0.007 | -8.277
-16.5 | -0.851 | 0.12832 | 0.006 | -6.635
-16 | -0.852 | 0.09267 | 0.007 | -9.189
-15.5 | -0.796 | 0.11519 | 0.005 | -6.914
-15 | -0.798 | 0.08236 | 0.006 | -9.694
-14.5 | -0.744 | 0.09978 | 0.005 | -7.454
-14 | -0.782 | 0.04781 | 0.006 | -16.353
-13.5 | -0.705 | 0.07693 | 0.005 | -9.171
-13 | -0.755 | 0.0287 | 0.006 | -26.322
-12.5 | -0.747 | 0.02039 | 0.006 | -36.631
-12 | -0.729 | 0.01653 | 0.006 | -44.067
-11.5 | -0.689 | 0.01791 | 0.005 | -38.456
-11 | -0.669 | 0.01471 | 0.005 | -45.491
-10.5 | -0.634 | 0.01502 | 0.005 | -42.208
-10 | -0.608 | 0.01316 | 0.004 | -46.208
-9.5 | -0.575 | 0.01317 | 0.004 | -43.627
-9 | -0.543 | 0.01268 | 0.003 | -42.784
-8.5 | -0.799 | 0.0117 | 0.003 | -68.339
-8 | -0.824 | 0.01088 | 0.003 | -75.738
-7.5 | -0.808 | 0.00911 | 0.002 | -88.758
-7 | -0.773 | 0.00917 | 0.002 | -84.205
-6.5 | -0.726 | 0.00936 | 0.001 | -77.564
-6 | -0.673 | 0.00904 | 0.001 | -74.423
-5.5 | -0.615 | 0.00942 | 0 | -65.244
-5 | -0.553 | 0.00904 | 0 | -61.187
-4.5 | -0.488 | 0.00944 | 0 | -51.746
-4 | -0.422 | 0.0092 | -0.001 | -45.878
-3.5 | -0.354 | 0.00904 | -0.001 | -39.186
-3 | -0.285 | 0.00962 | -0.002 | -29.68
-2.5 | -0.216 | 0.00947 | -0.002 | -22.808
-2 | -0.146 | 0.00937 | -0.003 | -15.571
-1.5 | -0.076 | 0.00808 | -0.003 | -9.35
-1 | -0.005 | 0.00829 | -0.003 | -0.588
-0.5 | 0.066 | 0.00882 | -0.004 | 7.454
0 | 0.136 | 0.00875 | -0.004 | 15.565
0.5 | 0.207 | 0.00876 | -0.005 | 23.579
1 | 0.277 | 0.00882 | -0.005 | 31.396
1.5 | 0.347 | 0.00885 | -0.006 | 39.159
2 | 0.416 | 0.00896 | -0.006 | 46.446
2.5 | 0.486 | 0.00906 | -0.006 | 53.604
3 | 0.555 | 0.00907 | -0.007 | 61.117
3.5 | 0.623 | 0.00924 | -0.007 | 67.408
4 | 0.691 | 0.0094 | -0.008 | 73.459
4.5 | 0.758 | 0.00903 | -0.008 | 83.877
5 | 0.823 | 0.00928 | -0.008 | 88.738
5.5 | 0.888 | 0.0095 | -0.009 | 93.481
6 | 0.951 | 0.00967 | -0.009 | 98.403
6.5 | 1.012 | 0.00955 | -0.01 | 105.983
7 | 1.07 | 0.01091 | -0.01 | 98.104
7.5 | 1.124 | 0.01136 | -0.01 | 98.941
8 | 1.173 | 0.01203 | -0.011 | 97.52
8.5 | 1.214 | 0.01289 | -0.011 | 94.172
9 | 1.243 | 0.01412 | -0.012 | 88.06
9.5 | 1.252 | 0.01614 | -0.012 | 77.609
10 | 1.228 | 0.02012 | -0.012 | 61.034
10.5 | 1.141 | 0.02955 | -0.012 | 38.607
11 | 0.702 | 0.06143 | -0.01 | 11.429
11.5 | 0.727 | 0.06626 | -0.01 | 10.966
12 | 0.745 | 0.07703 | -0.01 | 9.672
12.5 | 0.761 | 0.09507 | -0.009 | 8.003
13 | 0.784 | 0.11162 | -0.009 | 7.026
13.5 | 0.811 | 0.12484 | -0.009 | 6.497
14 | 0.84 | 0.12708 | -0.009 | 6.614
14.5 | 0.868 | 0.14187 | -0.01 | 6.116

## 152. Re 20M Mach 0.50 (2)
BIGFOIL.COM POLAR EXPORT
NACA22014.5
NACA22014.5 |  |  |  | Cl Max: | 1.705 | at alpha= | 12 | deg
XFOIL ncrit=9 |  |  |  | L/D Max: | 150.204 | at alpha= | 9.5 | deg
Re: | 20000000 |  |  | Cd Min: | 0.09707 | at alpha= | -15.5 | deg
Mach: | 0.5 |  |  | Cl=0 at alpha= | -0.95967 | deg
|  |  |  | @ Cl=0.1, Cd= | 0.0049457
|  |  |  | @ Cl=0.4, Cd= | 0.0057123
|  |  |  | @ Cl=0.6, Cd= | 0.0059633
alpha (deg) | Cl | Cd | Cm | Cl/Cd
-15.5 | -0.7706 | 0.09707 | -0.0489 | -7.9386
-15 | -0.788 | 0.08747 | -0.0531 | -9.0088
-14.5 | -0.8073 | 0.07722 | -0.0572 | -10.4545
-14 | -0.8288 | 0.06642 | -0.0614 | -12.4782
-13.5 | -0.8536 | 0.05518 | -0.0655 | -15.4694
-13 | -0.8804 | 0.04304 | -0.0709 | -20.4554
-12.5 | -0.9071 | 0.03147 | -0.076 | -28.8243
-12 | -0.9365 | 0.02058 | -0.0815 | -45.5053
-10.5 | -0.9924 | 0.00277 | -0.0888 | -358.2671
-9.5 | -0.9907 | 0.00202 | -0.063 | -490.4455
-9 | -0.9584 | 0.00188 | -0.053 | -509.7872
-8.5 | -0.9128 | 0.00179 | -0.0453 | -509.9441
-8 | -0.8564 | 0.00172 | -0.0398 | -497.907
-7.5 | -0.7973 | 0.00165 | -0.0352 | -483.2121
-7 | -0.7373 | 0.00159 | -0.0311 | -463.7107
-6.5 | -0.6761 | 0.00154 | -0.0276 | -439.026
-6 | -0.6138 | 0.0015 | -0.0245 | -409.2
-5.5 | -0.5522 | 0.00146 | -0.0217 | -378.2192
-5 | -0.4896 | 0.00143 | -0.0192 | -342.3776
-4.5 | -0.4279 | 0.00141 | -0.0169 | -303.4752
-4 | -0.3662 | 0.0014 | -0.0148 | -261.5714
-3.5 | -0.304 | 0.00139 | -0.0128 | -218.705
-3 | -0.2412 | 0.00138 | -0.0112 | -174.7826
-2.5 | -0.1786 | 0.00137 | -0.0097 | -130.365
-2 | -0.1166 | 0.00135 | -0.0081 | -86.3704
-1 | -0.0049 | 0.00119 | -0.003 | -4.1176
0 | 0.1166 | 0.00554 | 0.0006 | 21.0469
0.5 | 0.1766 | 0.00551 | 0.0025 | 32.0508
1 | 0.2383 | 0.00556 | 0.0042 | 42.8597
1.5 | 0.3019 | 0.00562 | 0.0056 | 53.7189
2 | 0.3665 | 0.00567 | 0.0069 | 64.6384
2.5 | 0.4298 | 0.00575 | 0.0085 | 74.7478
3 | 0.4942 | 0.00581 | 0.0101 | 85.0602
3.5 | 0.5579 | 0.00589 | 0.0119 | 94.7199
4 | 0.6211 | 0.006 | 0.014 | 103.5167
4.5 | 0.6853 | 0.0061 | 0.0161 | 112.3443
5 | 0.7471 | 0.00626 | 0.0189 | 119.345
5.5 | 0.8102 | 0.00638 | 0.0216 | 126.9906
6 | 0.87 | 0.00658 | 0.0252 | 132.2188
6.5 | 0.9315 | 0.00673 | 0.0288 | 138.4101
7 | 0.989 | 0.00698 | 0.0333 | 141.6905
7.5 | 1.0456 | 0.0072 | 0.0383 | 145.2222
8 | 1.0891 | 0.00743 | 0.0459 | 146.5814
8.5 | 1.1292 | 0.0077 | 0.0543 | 146.6494
9 | 1.1768 | 0.00795 | 0.0616 | 148.0252
9.5 | 1.3278 | 0.00884 | 0.0508 | 150.2036
10 | 1.431 | 0.00967 | 0.0494 | 147.9835
10.5 | 1.5038 | 0.01054 | 0.0534 | 142.6755
11.5 | 1.6347 | 0.01258 | 0.0645 | 129.9444
12 | 1.705 | 0.01393 | 0.0698 | 122.3977