## index
index | Re | Mach | Datasource
1 | 50000 | 0 | JavaFoil+Calcfoil stall+Eppler ext transition
2 | 50000 | 0 | XFOIL ncrit=9
3 | 50000 | 0.1 | JavaFoil+Calcfoil stall+Eppler ext transition
4 | 50000 | 0.1 | XFOIL ncrit=9
5 | 50000 | 0.25 | JavaFoil+Calcfoil stall+Eppler ext transition
6 | 50000 | 0.25 | XFOIL ncrit=9
7 | 50000 | 0.5 | JavaFoil+Calcfoil stall+Eppler ext transition
8 | 50000 | 0.5 | XFOIL ncrit=9
9 | 100000 | 0 | JavaFoil+Calcfoil stall+Eppler ext transition
10 | 100000 | 0 | XFOIL ncrit=9
11 | 100000 | 0.1 | JavaFoil+Calcfoil stall+Eppler ext transition
12 | 100000 | 0.1 | XFOIL ncrit=9
13 | 100000 | 0.25 | JavaFoil+Calcfoil stall+Eppler ext transition
14 | 100000 | 0.25 | XFOIL ncrit=9
15 | 100000 | 0.5 | JavaFoil+Calcfoil stall+Eppler ext transition
16 | 100000 | 0.5 | XFOIL ncrit=9
17 | 250000 | 0 | JavaFoil+Calcfoil stall+Eppler ext transition
18 | 250000 | 0 | XFOIL ncrit=9
19 | 250000 | 0.1 | JavaFoil+Calcfoil stall+Eppler ext transition
20 | 250000 | 0.1 | XFOIL ncrit=9
21 | 250000 | 0.25 | JavaFoil+Calcfoil stall+Eppler ext transition
22 | 250000 | 0.25 | XFOIL ncrit=9
23 | 250000 | 0.5 | JavaFoil+Calcfoil stall+Eppler ext transition
24 | 250000 | 0.5 | XFOIL ncrit=9
25 | 500000 | 0 | JavaFoil+Calcfoil stall+Eppler ext transition
26 | 500000 | 0 | XFOIL ncrit=9
27 | 500000 | 0.1 | JavaFoil+Calcfoil stall+Eppler ext transition
28 | 500000 | 0.1 | XFOIL ncrit=9
29 | 500000 | 0.25 | JavaFoil+Calcfoil stall+Eppler ext transition
30 | 500000 | 0.25 | XFOIL ncrit=9
31 | 500000 | 0.5 | JavaFoil+Calcfoil stall+Eppler ext transition
32 | 500000 | 0.5 | XFOIL ncrit=9
33 | 750000 | 0 | JavaFoil+Calcfoil stall+Eppler ext transition
34 | 750000 | 0 | XFOIL ncrit=9
35 | 750000 | 0.1 | JavaFoil+Calcfoil stall+Eppler ext transition
36 | 750000 | 0.1 | XFOIL ncrit=9
37 | 750000 | 0.25 | JavaFoil+Calcfoil stall+Eppler ext transition
38 | 750000 | 0.25 | XFOIL ncrit=9
39 | 750000 | 0.5 | JavaFoil+Calcfoil stall+Eppler ext transition
40 | 750000 | 0.5 | XFOIL ncrit=9
41 | 1000000 | 0 | JavaFoil+Calcfoil stall+Eppler ext transition
42 | 1000000 | 0 | XFOIL ncrit=9
43 | 1000000 | 0.1 | JavaFoil+Calcfoil stall+Eppler ext transition
44 | 1000000 | 0.1 | XFOIL ncrit=9
45 | 1000000 | 0.25 | JavaFoil+Calcfoil stall+Eppler ext transition
46 | 1000000 | 0.25 | XFOIL ncrit=9
47 | 1000000 | 0.5 | JavaFoil+Calcfoil stall+Eppler ext transition
48 | 1000000 | 0.5 | XFOIL ncrit=9
49 | 2000000 | 0 | JavaFoil+Calcfoil stall+Eppler ext transition
50 | 2000000 | 0 | XFOIL ncrit=9
51 | 2000000 | 0.1 | JavaFoil+Calcfoil stall+Eppler ext transition
52 | 2000000 | 0.1 | XFOIL ncrit=9
53 | 2000000 | 0.25 | JavaFoil+Calcfoil stall+Eppler ext transition
54 | 2000000 | 0.25 | XFOIL ncrit=9
55 | 2000000 | 0.5 | JavaFoil+Calcfoil stall+Eppler ext transition
56 | 2000000 | 0.5 | XFOIL ncrit=9
57 | 3000000 | 0 | JavaFoil+Calcfoil stall+Eppler ext transition
58 | 3000000 | 0 | XFOIL ncrit=9
59 | 3000000 | 0.1 | JavaFoil+Calcfoil stall+Eppler ext transition
60 | 3000000 | 0.1 | XFOIL ncrit=9
61 | 3000000 | 0.25 | JavaFoil+Calcfoil stall+Eppler ext transition
62 | 3000000 | 0.25 | XFOIL ncrit=9
63 | 3000000 | 0.5 | JavaFoil+Calcfoil stall+Eppler ext transition
64 | 3000000 | 0.5 | XFOIL ncrit=9
65 | 4000000 | 0 | JavaFoil+Calcfoil stall+Eppler ext transition
66 | 4000000 | 0 | XFOIL ncrit=9
67 | 4000000 | 0.1 | JavaFoil+Calcfoil stall+Eppler ext transition
68 | 4000000 | 0.1 | XFOIL ncrit=9
69 | 4000000 | 0.25 | JavaFoil+Calcfoil stall+Eppler ext transition
70 | 4000000 | 0.25 | XFOIL ncrit=9
71 | 4000000 | 0.5 | JavaFoil+Calcfoil stall+Eppler ext transition
72 | 4000000 | 0.5 | XFOIL ncrit=9
73 | 5000000 | 0 | JavaFoil+Calcfoil stall+Eppler ext transition
74 | 5000000 | 0 | XFOIL ncrit=9
75 | 5000000 | 0.1 | JavaFoil+Calcfoil stall+Eppler ext transition
76 | 5000000 | 0.1 | XFOIL ncrit=9
77 | 5000000 | 0.25 | JavaFoil+Calcfoil stall+Eppler ext transition
78 | 5000000 | 0.25 | XFOIL ncrit=9
79 | 5000000 | 0.5 | JavaFoil+Calcfoil stall+Eppler ext transition
80 | 5000000 | 0.5 | XFOIL ncrit=9
81 | 6000000 | 0 | JavaFoil+Calcfoil stall+Eppler ext transition
82 | 6000000 | 0 | XFOIL ncrit=9
83 | 6000000 | 0.1 | JavaFoil+Calcfoil stall+Eppler ext transition
84 | 6000000 | 0.1 | XFOIL ncrit=9
85 | 6000000 | 0.25 | JavaFoil+Calcfoil stall+Eppler ext transition
86 | 6000000 | 0.25 | XFOIL ncrit=9
87 | 6000000 | 0.5 | JavaFoil+Calcfoil stall+Eppler ext transition
88 | 6000000 | 0.5 | XFOIL ncrit=9
89 | 7000000 | 0 | JavaFoil+Calcfoil stall+Eppler ext transition
90 | 7000000 | 0 | XFOIL ncrit=9
91 | 7000000 | 0.1 | JavaFoil+Calcfoil stall+Eppler ext transition
92 | 7000000 | 0.1 | XFOIL ncrit=9
93 | 7000000 | 0.25 | JavaFoil+Calcfoil stall+Eppler ext transition
94 | 7000000 | 0.25 | XFOIL ncrit=9
95 | 7000000 | 0.5 | JavaFoil+Calcfoil stall+Eppler ext transition
96 | 7000000 | 0.5 | XFOIL ncrit=9
97 | 8000000 | 0 | JavaFoil+Calcfoil stall+Eppler ext transition
98 | 8000000 | 0 | XFOIL ncrit=9
99 | 8000000 | 0.1 | JavaFoil+Calcfoil stall+Eppler ext transition
100 | 8000000 | 0.1 | XFOIL ncrit=9
101 | 8000000 | 0.25 | JavaFoil+Calcfoil stall+Eppler ext transition
102 | 8000000 | 0.25 | XFOIL ncrit=9
103 | 8000000 | 0.5 | JavaFoil+Calcfoil stall+Eppler ext transition
104 | 8000000 | 0.5 | XFOIL ncrit=9
105 | 10000000 | 0 | JavaFoil+Calcfoil stall+Eppler ext transition
106 | 10000000 | 0 | XFOIL ncrit=9
107 | 10000000 | 0.1 | JavaFoil+Calcfoil stall+Eppler ext transition
108 | 10000000 | 0.1 | XFOIL ncrit=9
109 | 10000000 | 0.25 | JavaFoil+Calcfoil stall+Eppler ext transition
110 | 10000000 | 0.25 | XFOIL ncrit=9
111 | 10000000 | 0.5 | JavaFoil+Calcfoil stall+Eppler ext transition
112 | 10000000 | 0.5 | XFOIL ncrit=9
113 | 12000000 | 0 | JavaFoil+Calcfoil stall+Eppler ext transition
114 | 12000000 | 0 | XFOIL ncrit=9
115 | 12000000 | 0.1 | JavaFoil+Calcfoil stall+Eppler ext transition
116 | 12000000 | 0.1 | XFOIL ncrit=9
117 | 12000000 | 0.25 | JavaFoil+Calcfoil stall+Eppler ext transition
118 | 12000000 | 0.25 | XFOIL ncrit=9
119 | 12000000 | 0.5 | JavaFoil+Calcfoil stall+Eppler ext transition
120 | 12000000 | 0.5 | XFOIL ncrit=9
121 | 14000000 | 0 | JavaFoil+Calcfoil stall+Eppler ext transition
122 | 14000000 | 0 | XFOIL ncrit=9
123 | 14000000 | 0.1 | JavaFoil+Calcfoil stall+Eppler ext transition
124 | 14000000 | 0.1 | XFOIL ncrit=9
125 | 14000000 | 0.25 | JavaFoil+Calcfoil stall+Eppler ext transition
126 | 14000000 | 0.25 | XFOIL ncrit=9
127 | 14000000 | 0.5 | JavaFoil+Calcfoil stall+Eppler ext transition
128 | 14000000 | 0.5 | XFOIL ncrit=9
129 | 16000000 | 0 | JavaFoil+Calcfoil stall+Eppler ext transition
130 | 16000000 | 0 | XFOIL ncrit=9
131 | 16000000 | 0.1 | JavaFoil+Calcfoil stall+Eppler ext transition
132 | 16000000 | 0.1 | XFOIL ncrit=9
133 | 16000000 | 0.25 | JavaFoil+Calcfoil stall+Eppler ext transition
134 | 16000000 | 0.25 | XFOIL ncrit=9
135 | 16000000 | 0.5 | JavaFoil+Calcfoil stall+Eppler ext transition
136 | 16000000 | 0.5 | XFOIL ncrit=9
137 | 18000000 | 0 | JavaFoil+Calcfoil stall+Eppler ext transition
138 | 18000000 | 0 | XFOIL ncrit=9
139 | 18000000 | 0.1 | JavaFoil+Calcfoil stall+Eppler ext transition
140 | 18000000 | 0.1 | XFOIL ncrit=9
141 | 18000000 | 0.25 | JavaFoil+Calcfoil stall+Eppler ext transition
142 | 18000000 | 0.25 | XFOIL ncrit=9
143 | 18000000 | 0.5 | JavaFoil+Calcfoil stall+Eppler ext transition
144 | 18000000 | 0.5 | XFOIL ncrit=9
145 | 20000000 | 0 | JavaFoil+Calcfoil stall+Eppler ext transition
146 | 20000000 | 0 | XFOIL ncrit=9
147 | 20000000 | 0.1 | JavaFoil+Calcfoil stall+Eppler ext transition
148 | 20000000 | 0.1 | XFOIL ncrit=9
149 | 20000000 | 0.25 | JavaFoil+Calcfoil stall+Eppler ext transition
150 | 20000000 | 0.25 | XFOIL ncrit=9
151 | 20000000 | 0.5 | JavaFoil+Calcfoil stall+Eppler ext transition
152 | 20000000 | 0.5 | XFOIL ncrit=9

## 1. Re 50k Mach 0.00 (1)
BIGFOIL.COM POLAR EXPORT
NACA67-413 a=0.5
NACA67-413 a=0.5 |  |  |  | Cl Max: | 1.078 | at alpha= | 11.5 | deg
JavaFoil+Calcfoil stall+Eppler ext transition |  |  |  | L/D Max: | 37.23 | at alpha= | 4.5 | deg
Re: | 50000 |  |  | Cd Min: | 0.01835 | at alpha= | -1 | deg
Mach: | 0 |  |  | Cl=0 at alpha= | -2.6326 | deg
|  |  |  | @ Cl=0.1, Cd= | 0.018748
|  |  |  | @ Cl=0.4, Cd= | 0.019264
|  |  |  | @ Cl=0.6, Cd= | 0.020236
alpha (deg) | Cl | Cd | Cm | Cl/Cd
-18.5 | -0.507 | 0.36031 | -0.007 | -1.406
-18 | -0.527 | 0.33211 | -0.008 | -1.586
-17.5 | -0.547 | 0.32302 | -0.008 | -1.692
-17 | -0.566 | 0.30012 | -0.008 | -1.887
-16.5 | -0.585 | 0.2817 | -0.008 | -2.078
-16 | -0.603 | 0.26183 | -0.009 | -2.304
-15.5 | -0.62 | 0.23032 | -0.009 | -2.693
-15 | -0.635 | 0.22073 | -0.009 | -2.878
-14.5 | -0.648 | 0.1943 | -0.01 | -3.337
-14 | -0.659 | 0.18697 | -0.01 | -3.524
-13.5 | -0.667 | 0.16984 | -0.011 | -3.925
-13 | -0.666 | 0.16106 | -0.011 | -4.133
-12.5 | -0.659 | 0.14725 | -0.011 | -4.478
-12 | -0.65 | 0.13285 | -0.012 | -4.895
-11.5 | -0.638 | 0.12348 | -0.012 | -5.167
-11 | -0.623 | 0.11305 | -0.013 | -5.509
-10.5 | -0.604 | 0.10345 | -0.013 | -5.842
-10 | -0.583 | 0.09856 | -0.013 | -5.913
-9.5 | -0.558 | 0.08987 | -0.014 | -6.21
-9 | -0.531 | 0.08342 | -0.014 | -6.36
-8.5 | -0.5 | 0.07712 | -0.015 | -6.485
-8 | -0.467 | 0.07227 | -0.015 | -6.461
-7.5 | -0.431 | 0.06522 | -0.016 | -6.614
-7 | -0.393 | 0.06133 | -0.017 | -6.415
-6.5 | -0.354 | 0.05817 | -0.017 | -6.078
-6 | -0.312 | 0.05418 | -0.018 | -5.753
-5.5 | -0.268 | 0.05103 | -0.019 | -5.26
-5 | -0.224 | 0.04749 | -0.02 | -4.711
-4.5 | -0.178 | 0.04522 | -0.02 | -3.935
-4 | -0.131 | 0.04308 | -0.021 | -3.045
-3.5 | -0.084 | 0.04121 | -0.022 | -2.032
-3 | -0.036 | 0.03954 | -0.024 | -0.903
-2.5 | 0.013 | 0.03815 | -0.025 | 0.335
-2 | 0.076 | 0.01876 | -0.05 | 4.029
-1.5 | 0.136 | 0.01873 | -0.051 | 7.244
-1 | 0.191 | 0.01835 | -0.051 | 10.397
-0.5 | 0.25 | 0.01836 | -0.052 | 13.626
0 | 0.305 | 0.01898 | -0.053 | 16.096
0.5 | 0.363 | 0.01913 | -0.054 | 19.003
1 | 0.421 | 0.01934 | -0.055 | 21.79
1.5 | 0.479 | 0.0196 | -0.056 | 24.444
2 | 0.537 | 0.01988 | -0.057 | 27.01
2.5 | 0.593 | 0.02019 | -0.058 | 29.382
3 | 0.651 | 0.02057 | -0.06 | 31.661
3.5 | 0.708 | 0.02098 | -0.061 | 33.766
4 | 0.765 | 0.02147 | -0.062 | 35.608
4.5 | 0.82 | 0.02201 | -0.063 | 37.23
5 | 0.887 | 0.02497 | -0.065 | 35.507
5.5 | 0.939 | 0.02581 | -0.066 | 36.381
6 | 0.99 | 0.02673 | -0.067 | 37.031
6.5 | 0.861 | 0.05051 | -0.034 | 17.049
7 | 0.9 | 0.05338 | -0.034 | 16.859
7.5 | 0.933 | 0.05768 | -0.031 | 16.174
8 | 0.964 | 0.06193 | -0.03 | 15.568
8.5 | 0.992 | 0.06676 | -0.029 | 14.862
9 | 1.017 | 0.07131 | -0.028 | 14.259
9.5 | 1.037 | 0.07711 | -0.028 | 13.454
10 | 1.054 | 0.085 | -0.028 | 12.404
10.5 | 1.066 | 0.09026 | -0.028 | 11.816
11 | 1.074 | 0.0993 | -0.028 | 10.82
11.5 | 1.078 | 0.10639 | -0.027 | 10.13
12 | 1.074 | 0.11672 | -0.027 | 9.205
12.5 | 1.063 | 0.12779 | -0.026 | 8.317
13 | 1.047 | 0.13619 | -0.026 | 7.685
13.5 | 1.026 | 0.14787 | -0.026 | 6.94
14 | 1.002 | 0.15921 | -0.026 | 6.294
14.5 | 0.975 | 0.17571 | -0.026 | 5.548
15 | 0.945 | 0.18533 | -0.025 | 5.099
15.5 | 0.913 | 0.19966 | -0.026 | 4.574
16 | 0.88 | 0.21835 | -0.025 | 4.03
16.5 | 0.846 | 0.23288 | -0.026 | 3.632

## 2. Re 50k Mach 0.00 (2)
BIGFOIL.COM POLAR EXPORT
NACA67-413 a=0.5
NACA67-413 a=0.5 |  |  |  | Cl Max: | 1.1162 | at alpha= | 11 | deg
XFOIL ncrit=9 |  |  |  | L/D Max: | 23.5344 | at alpha= | 9.5 | deg
Re: | 50000 |  |  | Cd Min: | 0.18686 | at alpha= | 16 | deg
Mach: | 0 |  |  | Cl=0 at alpha= | 2.0587 | deg
|  |  |  | @ Cl=0.1, Cd= | 0.043395
|  |  |  | @ Cl=0.4, Cd= | 0.060708
|  |  |  | @ Cl=0.6, Cd= | 0.060641
alpha (deg) | Cl | Cd | Cm | Cl/Cd
-9 | -0.476 | 0.11649 | -0.0196 | -4.0862
-8.5 | -0.5066 | 0.11258 | -0.0161 | -4.4999
-8 | -0.503 | 0.10671 | -0.0114 | -4.7137
-7.5 | -0.5227 | 0.10227 | -0.0056 | -5.111
-7 | -0.5364 | 0.0978 | 0.0019 | -5.4847
-6.5 | -0.5348 | 0.09334 | 0.0105 | -5.7296
-6 | -0.4447 | 0.08732 | 0.0168 | -5.0928
-5 | -0.4146 | 0.07746 | 0.0253 | -5.3524
-4 | -0.5933 | 0.05016 | 0.0025 | -11.8281
-3.5 | -0.5534 | 0.04496 | 0.0054 | -12.3087
-3 | -0.5121 | 0.04088 | 0.0078 | -12.5269
-2.5 | -0.4671 | 0.03799 | 0.0101 | -12.2953
-2 | -0.421 | 0.03551 | 0.0115 | -11.8558
-1.5 | -0.1542 | 0.03497 | -0.02 | -4.4095
-1 | -0.1311 | 0.03531 | -0.0157 | -3.7128
-0.5 | -0.1089 | 0.03568 | -0.0115 | -3.0521
0 | -0.0872 | 0.03612 | -0.0073 | -2.4142
0.5 | -0.0658 | 0.03661 | -0.0033 | -1.7973
1 | -0.0446 | 0.03715 | 0.0007 | -1.2005
1.5 | -0.0236 | 0.03775 | 0.0046 | -0.62517
2 | -0.0025 | 0.03843 | 0.0084 | -0.065053
2.5 | 0.0188 | 0.03922 | 0.0119 | 0.47935
3 | 0.0406 | 0.04013 | 0.0151 | 1.0117
3.5 | 0.0628 | 0.04121 | 0.018 | 1.5239
4 | 0.0857 | 0.04248 | 0.0205 | 2.0174
4.5 | 0.1093 | 0.04399 | 0.0226 | 2.4847
5 | 0.1334 | 0.04577 | 0.0242 | 2.9146
5.5 | 0.1576 | 0.04783 | 0.0253 | 3.295
6 | 0.2328 | 0.05386 | 0.0159 | 4.3223
6.5 | 0.2954 | 0.05857 | 0.0091 | 5.0435
7 | 0.4402 | 0.06153 | -0.0045 | 7.1542
7.5 | 0.5121 | 0.06206 | -0.0067 | 8.2517
8 | 0.6007 | 0.06063 | -0.0084 | 9.9076
9 | 0.829 | 0.0368 | 0.0114 | 22.5272
9.5 | 1.0301 | 0.04377 | -0.0068 | 23.5344
10 | 1.0942 | 0.05023 | -0.0081 | 21.7838
10.5 | 1.1038 | 0.05571 | -0.0013 | 19.8133
11 | 1.1162 | 0.06191 | 0.0038 | 18.0294
11.5 | 1.0774 | 0.06721 | 0.0151 | 16.0304
12 | 1.0283 | 0.07373 | 0.0244 | 13.9468
12.5 | 0.9722 | 0.0818 | 0.0303 | 11.8851
13 | 0.9254 | 0.09185 | 0.0321 | 10.0751
13.5 | 0.7831 | 0.11692 | 0.0195 | 6.6977
14.5 | 0.6708 | 0.16303 | -0.0123 | 4.1146
15 | 0.6789 | 0.17028 | -0.0143 | 3.987
15.5 | 0.7079 | 0.17935 | -0.0149 | 3.947
16 | 0.7203 | 0.18686 | -0.0168 | 3.8548

## 3. Re 50k Mach 0.10 (1)
BIGFOIL.COM POLAR EXPORT
NACA67-413 a=0.5
NACA67-413 a=0.5 |  |  |  | Cl Max: | 1.07 | at alpha= | 11.5 | deg
JavaFoil+Calcfoil stall+Eppler ext transition |  |  |  | L/D Max: | 37.26 | at alpha= | 4.5 | deg
Re: | 50000 |  |  | Cd Min: | 0.0184 | at alpha= | -1 | deg
Mach: | 0.1 |  |  | Cl=0 at alpha= | -2.6326 | deg
|  |  |  | @ Cl=0.1, Cd= | 0.027327
|  |  |  | @ Cl=0.4, Cd= | 0.019313
|  |  |  | @ Cl=0.6, Cd= | 0.020277
alpha (deg) | Cl | Cd | Cm | Cl/Cd
-18 | -0.479 | 0.35759 | -0.008 | -1.339
-17.5 | -0.502 | 0.35137 | -0.008 | -1.428
-17 | -0.524 | 0.32157 | -0.008 | -1.63
-16.5 | -0.546 | 0.29085 | -0.008 | -1.879
-16 | -0.568 | 0.27163 | -0.009 | -2.091
-15.5 | -0.588 | 0.24397 | -0.009 | -2.411
-15 | -0.607 | 0.22997 | -0.01 | -2.639
-14.5 | -0.623 | 0.21428 | -0.01 | -2.909
-14 | -0.638 | 0.19339 | -0.01 | -3.297
-13.5 | -0.649 | 0.17605 | -0.011 | -3.684
-13 | -0.651 | 0.16511 | -0.011 | -3.941
-12.5 | -0.647 | 0.15663 | -0.011 | -4.13
-12 | -0.64 | 0.13671 | -0.012 | -4.682
-11.5 | -0.63 | 0.12917 | -0.012 | -4.877
-11 | -0.616 | 0.11762 | -0.012 | -5.241
-10.5 | -0.6 | 0.10776 | -0.013 | -5.566
-10 | -0.58 | 0.09894 | -0.013 | -5.857
-9.5 | -0.556 | 0.09226 | -0.014 | -6.028
-9 | -0.529 | 0.08356 | -0.014 | -6.336
-8.5 | -0.5 | 0.0771 | -0.015 | -6.482
-8 | -0.467 | 0.0712 | -0.015 | -6.562
-7.5 | -0.432 | 0.06606 | -0.016 | -6.54
-7 | -0.394 | 0.06208 | -0.017 | -6.352
-6.5 | -0.355 | 0.05844 | -0.017 | -6.068
-6 | -0.313 | 0.0539 | -0.018 | -5.804
-5.5 | -0.269 | 0.05071 | -0.019 | -5.313
-5 | -0.225 | 0.04771 | -0.02 | -4.71
-4.5 | -0.179 | 0.04538 | -0.021 | -3.938
-4 | -0.132 | 0.04321 | -0.021 | -3.05
-3.5 | -0.084 | 0.04122 | -0.022 | -2.041
-3 | -0.036 | 0.03959 | -0.024 | -0.906
-2.5 | 0.013 | 0.03824 | -0.025 | 0.336
-2 | 0.062 | 0.03636 | -0.029 | 1.71
-1.5 | 0.136 | 0.01877 | -0.052 | 7.264
-1 | 0.192 | 0.0184 | -0.051 | 10.421
-0.5 | 0.251 | 0.01843 | -0.052 | 13.635
0 | 0.307 | 0.01902 | -0.053 | 16.142
0.5 | 0.365 | 0.01918 | -0.054 | 19.043
1 | 0.423 | 0.0194 | -0.055 | 21.829
1.5 | 0.482 | 0.01966 | -0.056 | 24.503
2 | 0.54 | 0.01996 | -0.057 | 27.047
2.5 | 0.596 | 0.02025 | -0.059 | 29.447
3 | 0.654 | 0.02064 | -0.06 | 31.707
3.5 | 0.712 | 0.02105 | -0.061 | 33.813
4 | 0.768 | 0.02155 | -0.062 | 35.65
4.5 | 0.823 | 0.0221 | -0.063 | 37.26
5 | 0.891 | 0.02507 | -0.065 | 35.517
5.5 | 0.943 | 0.02596 | -0.066 | 36.33
6 | 0.994 | 0.02685 | -0.067 | 37.017
6.5 | 0.865 | 0.05057 | -0.034 | 17.103
7 | 0.903 | 0.05361 | -0.034 | 16.852
7.5 | 0.936 | 0.05783 | -0.032 | 16.193
8 | 0.967 | 0.06227 | -0.03 | 15.525
8.5 | 0.994 | 0.06717 | -0.029 | 14.803
9 | 1.018 | 0.07231 | -0.029 | 14.079
9.5 | 1.038 | 0.07853 | -0.029 | 13.215
10 | 1.053 | 0.08389 | -0.028 | 12.548
10.5 | 1.063 | 0.09299 | -0.028 | 11.435
11 | 1.069 | 0.09964 | -0.028 | 10.728
11.5 | 1.07 | 0.11166 | -0.027 | 9.582
12 | 1.063 | 0.11907 | -0.027 | 8.931
12.5 | 1.048 | 0.13051 | -0.026 | 8.032
13 | 1.028 | 0.14068 | -0.026 | 7.308
13.5 | 1.003 | 0.15368 | -0.026 | 6.529
14 | 0.975 | 0.16444 | -0.026 | 5.928
14.5 | 0.943 | 0.1759 | -0.025 | 5.36
15 | 0.908 | 0.19205 | -0.025 | 4.73
15.5 | 0.872 | 0.21201 | -0.025 | 4.113
16 | 0.834 | 0.22857 | -0.026 | 3.65
16.5 | 0.796 | 0.25031 | -0.025 | 3.179

## 4. Re 50k Mach 0.10 (2)
BIGFOIL.COM POLAR EXPORT
NACA67-413 a=0.5
NACA67-413 a=0.5 |  |  |  | Cl Max: | 1.0987 | at alpha= | 10.5 | deg
XFOIL ncrit=9 |  |  |  | L/D Max: | 23.2897 | at alpha= | 9.5 | deg
Re: | 50000 |  |  | Cd Min: | 0.17926 | at alpha= | 15.5 | deg
Mach: | 0.1 |  |  | Cl=0 at alpha= | 2.054 | deg
|  |  |  | @ Cl=0.1, Cd= | 0.043578
|  |  |  | @ Cl=0.4, Cd= | 0.060707
|  |  |  | @ Cl=0.6, Cd= | 0.060253
alpha (deg) | Cl | Cd | Cm | Cl/Cd
-4 | -0.5964 | 0.05073 | 0.0024 | -11.7564
-3.5 | -0.5569 | 0.04543 | 0.0053 | -12.2584
-3 | -0.5159 | 0.04127 | 0.0077 | -12.5006
-2.5 | -0.4707 | 0.03824 | 0.01 | -12.3091
-2 | -0.4247 | 0.03576 | 0.0115 | -11.8764
-1.5 | -0.1554 | 0.03511 | -0.0202 | -4.4261
-1 | -0.1319 | 0.03545 | -0.0159 | -3.7207
-0.5 | -0.1095 | 0.03583 | -0.0116 | -3.0561
0 | -0.0876 | 0.03627 | -0.0075 | -2.4152
0.5 | -0.066 | 0.03677 | -0.0034 | -1.7949
1 | -0.0447 | 0.03731 | 0.0006 | -1.1981
1.5 | -0.0235 | 0.03792 | 0.0045 | -0.61973
2 | -0.0023 | 0.03861 | 0.0083 | -0.05957
2.5 | 0.019 | 0.0394 | 0.0118 | 0.48223
3 | 0.0409 | 0.04032 | 0.0151 | 1.0144
3.5 | 0.0631 | 0.0414 | 0.018 | 1.5242
4 | 0.0859 | 0.04267 | 0.0205 | 2.0131
4.5 | 0.1095 | 0.04419 | 0.0226 | 2.4779
5 | 0.1335 | 0.04597 | 0.0243 | 2.9041
5.5 | 0.1576 | 0.04804 | 0.0254 | 3.2806
6 | 0.2312 | 0.05373 | 0.0162 | 4.303
6.5 | 0.2938 | 0.05844 | 0.0095 | 5.0274
7 | 0.4348 | 0.06145 | -0.0034 | 7.0757
7.5 | 0.5124 | 0.06217 | -0.0063 | 8.2419
8 | 0.6225 | 0.05976 | -0.0095 | 10.4167
9 | 0.8298 | 0.03732 | 0.0122 | 22.2347
9.5 | 1.0315 | 0.04429 | -0.0056 | 23.2897
10 | 1.0933 | 0.05088 | -0.0066 | 21.4878
10.5 | 1.0987 | 0.05635 | 0.0007 | 19.4978
11 | 1.0977 | 0.06199 | 0.0076 | 17.7077
11.5 | 1.064 | 0.06763 | 0.0177 | 15.7327
12 | 1.015 | 0.07438 | 0.0262 | 13.6461
12.5 | 0.9582 | 0.08275 | 0.0314 | 11.5795
13 | 0.9105 | 0.09317 | 0.0325 | 9.7725
13.5 | 0.7857 | 0.11698 | 0.0203 | 6.7165
14 | 0.662 | 0.15612 | -0.0106 | 4.2403
14.5 | 0.6705 | 0.16355 | -0.0123 | 4.0997
15 | 0.6787 | 0.17081 | -0.0143 | 3.9734
15.5 | 0.7035 | 0.17926 | -0.0152 | 3.9245

## 5. Re 50k Mach 0.25 (1)
BIGFOIL.COM POLAR EXPORT
NACA67-413 a=0.5
NACA67-413 a=0.5 |  |  |  | Cl Max: | 1.034 | at alpha= | 10 | deg
JavaFoil+Calcfoil stall+Eppler ext transition |  |  |  | L/D Max: | 37.299 | at alpha= | 4.5 | deg
Re: | 50000 |  |  | Cd Min: | 0.01867 | at alpha= | -1 | deg
Mach: | 0.25 |  |  | Cl=0 at alpha= | -2.63 | deg
|  |  |  | @ Cl=0.1, Cd= | 0.028538
|  |  |  | @ Cl=0.4, Cd= | 0.019546
|  |  |  | @ Cl=0.6, Cd= | 0.31067
alpha (deg) | Cl | Cd | Cm | Cl/Cd
-16 | -0.215 | 0.53261 | -0.009 | -0.403
-15.5 | -0.284 | 0.47541 | -0.01 | -0.597
-15 | -0.343 | 0.38559 | -0.01 | -0.891
-14.5 | -0.397 | 0.35181 | -0.01 | -1.129
-14 | -0.446 | 0.27396 | -0.011 | -1.628
-13.5 | -0.489 | 0.24943 | -0.011 | -1.961
-13 | -0.518 | 0.22392 | -0.011 | -2.312
-12.5 | -0.537 | 0.18748 | -0.011 | -2.862
-12 | -0.55 | 0.17267 | -0.012 | -3.187
-11.5 | -0.558 | 0.15507 | -0.012 | -3.601
-11 | -0.561 | 0.13492 | -0.013 | -4.16
-10.5 | -0.558 | 0.12032 | -0.013 | -4.64
-10 | -0.55 | 0.11091 | -0.013 | -4.957
-9.5 | -0.536 | 0.10085 | -0.014 | -5.315
-9 | -0.517 | 0.0913 | -0.014 | -5.665
-8.5 | -0.494 | 0.08302 | -0.015 | -5.945
-8 | -0.466 | 0.07559 | -0.016 | -6.16
-7.5 | -0.434 | 0.0692 | -0.016 | -6.266
-7 | -0.398 | 0.06514 | -0.017 | -6.112
-6.5 | -0.36 | 0.05918 | -0.018 | -6.075
-6 | -0.318 | 0.05523 | -0.018 | -5.765
-5.5 | -0.275 | 0.05181 | -0.019 | -5.308
-5 | -0.23 | 0.04861 | -0.02 | -4.726
-4.5 | -0.183 | 0.04578 | -0.021 | -3.997
-4 | -0.135 | 0.0438 | -0.022 | -3.084
-3.5 | -0.086 | 0.04173 | -0.023 | -2.069
-3 | -0.037 | 0.03999 | -0.024 | -0.921
-2.5 | 0.013 | 0.03864 | -0.025 | 0.341
-2 | 0.064 | 0.03715 | -0.028 | 1.713
-1.5 | 0.14 | 0.01897 | -0.053 | 7.378
-1 | 0.197 | 0.01867 | -0.052 | 10.541
-0.5 | 0.258 | 0.0187 | -0.054 | 13.799
0 | 0.315 | 0.01928 | -0.055 | 16.36
0.5 | 0.375 | 0.01945 | -0.056 | 19.291
1 | 0.435 | 0.01968 | -0.057 | 22.097
1.5 | 0.495 | 0.01996 | -0.058 | 24.78
2 | 0.555 | 0.02027 | -0.059 | 27.362
2.5 | 0.613 | 0.02062 | -0.06 | 29.71
3 | 0.672 | 0.02101 | -0.061 | 31.998
3.5 | 0.731 | 0.02148 | -0.063 | 34.029
4 | 0.789 | 0.02204 | -0.064 | 35.782
4.5 | 0.845 | 0.02265 | -0.065 | 37.299
5 | 0.913 | 0.02582 | -0.067 | 35.354
5.5 | 0.966 | 0.02678 | -0.068 | 36.069
6 | 0.845 | 0.04786 | -0.037 | 17.663
6.5 | 0.884 | 0.05135 | -0.035 | 17.22
7 | 0.922 | 0.05488 | -0.034 | 16.794
7.5 | 0.953 | 0.05932 | -0.031 | 16.057
8 | 0.98 | 0.06402 | -0.03 | 15.31
8.5 | 1.003 | 0.06916 | -0.029 | 14.498
9 | 1.02 | 0.0759 | -0.028 | 13.435
9.5 | 1.03 | 0.0848 | -0.028 | 12.151
10 | 1.034 | 0.09206 | -0.028 | 11.234
10.5 | 1.03 | 0.09896 | -0.028 | 10.41
11 | 1.018 | 0.1096 | -0.027 | 9.292
11.5 | 0.999 | 0.12107 | -0.026 | 8.249
12 | 0.967 | 0.1431 | -0.026 | 6.757
12.5 | 0.921 | 0.15655 | -0.025 | 5.881
13 | 0.865 | 0.17964 | -0.025 | 4.818
13.5 | 0.802 | 0.19677 | -0.024 | 4.077
14 | 0.732 | 0.22246 | -0.024 | 3.291
14.5 | 0.656 | 0.25621 | -0.024 | 2.561
15 | 0.575 | 0.31067 | -0.023 | 1.852

## 6. Re 50k Mach 0.25 (2)
BIGFOIL.COM POLAR EXPORT
NACA67-413 a=0.5
NACA67-413 a=0.5 |  |  |  | Cl Max: | 1.0814 | at alpha= | 10 | deg
XFOIL ncrit=9 |  |  |  | L/D Max: | 23.3804 | at alpha= | 8.5 | deg
Re: | 50000 |  |  | Cd Min: | 0.17372 | at alpha= | 15 | deg
Mach: | 0.25 |  |  | Cl=0 at alpha= | 2.0275 | deg
|  |  |  | @ Cl=0.1, Cd= | 0.044584
|  |  |  | @ Cl=0.4, Cd= | 0.0619
|  |  |  | @ Cl=0.6, Cd= | 0.060318
alpha (deg) | Cl | Cd | Cm | Cl/Cd
-9 | -0.4964 | 0.12242 | -0.0203 | -4.0549
-8.5 | -0.4755 | 0.11509 | -0.016 | -4.1315
-8 | -0.4828 | 0.11001 | -0.0115 | -4.3887
-7.5 | -0.5111 | 0.10622 | -0.0056 | -4.8117
-7 | -0.487 | 0.09988 | 0.0006 | -4.8759
-6.5 | -0.4811 | 0.09523 | 0.0081 | -5.052
-6 | -0.4125 | 0.08967 | 0.0147 | -4.6002
-5 | -0.4315 | 0.07972 | 0.0244 | -5.4127
-4 | -0.6124 | 0.05385 | 0.0017 | -11.3723
-3.5 | -0.5754 | 0.04805 | 0.0046 | -11.975
-3 | -0.5357 | 0.04348 | 0.0073 | -12.3206
-2.5 | -0.4909 | 0.03982 | 0.0097 | -12.328
-2 | -0.4445 | 0.03715 | 0.0115 | -11.965
-1.5 | -0.3896 | 0.03532 | 0.0125 | -11.0306
-1 | -0.1367 | 0.03624 | -0.0169 | -3.7721
-0.5 | -0.113 | 0.03665 | -0.0126 | -3.0832
0 | -0.0899 | 0.03711 | -0.0083 | -2.4225
0.5 | -0.0672 | 0.03764 | -0.0042 | -1.7853
1 | -0.045 | 0.03822 | -0.0001 | -1.1774
1.5 | -0.023 | 0.03886 | 0.0039 | -0.59187
2 | -0.0012 | 0.03958 | 0.0077 | -0.030318
2.5 | 0.0206 | 0.0404 | 0.0114 | 0.5099
3 | 0.0426 | 0.04135 | 0.0148 | 1.0302
3.5 | 0.0649 | 0.04246 | 0.0179 | 1.5285
4 | 0.0875 | 0.04376 | 0.0206 | 1.9995
4.5 | 0.1107 | 0.04529 | 0.0229 | 2.4442
5 | 0.1344 | 0.0471 | 0.0247 | 2.8535
5.5 | 0.1742 | 0.05037 | 0.0228 | 3.4584
6 | 0.2462 | 0.05576 | 0.014 | 4.4154
6.5 | 0.3234 | 0.06137 | 0.0055 | 5.2697
7 | 0.4622 | 0.06233 | -0.0047 | 7.4154
7.5 | 0.5375 | 0.06269 | -0.0065 | 8.5739
8 | 0.6558 | 0.0582 | -0.0077 | 11.268
8.5 | 0.8272 | 0.03538 | 0.0091 | 23.3804
9 | 0.8491 | 0.03973 | 0.0155 | 21.3718
9.5 | 1.0348 | 0.04712 | 0.001 | 21.961
10 | 1.0814 | 0.05403 | 0.0021 | 20.0148
10.5 | 1.067 | 0.05927 | 0.0115 | 18.0024
11 | 1.0373 | 0.06481 | 0.0208 | 16.0052
11.5 | 0.999 | 0.07134 | 0.0283 | 14.0034
12 | 0.9511 | 0.07927 | 0.0333 | 11.9982
12.5 | 0.9028 | 0.08909 | 0.0348 | 10.1336
14 | 0.6611 | 0.15893 | -0.0105 | 4.1597
14.5 | 0.6701 | 0.16636 | -0.0124 | 4.028
15 | 0.679 | 0.17372 | -0.0147 | 3.9086

## 7. Re 50k Mach 0.50 (1)
BIGFOIL.COM POLAR EXPORT
NACA67-413 a=0.5
NACA67-413 a=0.5 |  |  |  | Cl Max: | 1.219 | at alpha= | 20 | deg
JavaFoil+Calcfoil stall+Eppler ext transition |  |  |  | L/D Max: | 35.953 | at alpha= | 4 | deg
Re: | 50000 |  |  | Cd Min: | 0.01993 | at alpha= | -0.5 | deg
Mach: | 0.5 |  |  | Cl=0 at alpha= | -2.6339 | deg
|  |  |  | @ Cl=0.1, Cd= | 0.032344
|  |  |  | @ Cl=0.4, Cd= | 0.020658
|  |  |  | @ Cl=0.6, Cd= | 0.021707
alpha (deg) | Cl | Cd | Cm | Cl/Cd
-20 | -0.951 | 0.41531 | -0.012 | -2.291
-19.5 | -0.923 | 0.42079 | -0.012 | -2.193
-19 | -0.896 | 0.40471 | -0.012 | -2.213
-18.5 | -0.869 | 0.38078 | -0.013 | -2.282
-18 | -0.842 | 0.37965 | -0.013 | -2.218
-17.5 | -0.815 | 0.374 | -0.014 | -2.18
-17 | -0.789 | 0.36739 | -0.014 | -2.147
-16.5 | -0.762 | 0.36259 | -0.015 | -2.101
-16 | -0.733 | 0.34358 | -0.014 | -2.134
-15.5 | -0.706 | 0.34316 | -0.015 | -2.057
-15 | -0.679 | 0.32964 | -0.015 | -2.06
-14.5 | -0.652 | 0.32194 | -0.016 | -2.025
-14 | -0.625 | 0.32647 | -0.016 | -1.914
-13.5 | -0.598 | 0.31013 | -0.017 | -1.928
-13 | -0.57 | 0.29618 | -0.016 | -1.924
-12.5 | -0.542 | 0.28176 | -0.016 | -1.924
-12 | -0.515 | 0.27897 | -0.017 | -1.846
-11.5 | -0.488 | 0.27476 | -0.017 | -1.775
-11 | -0.46 | 0.25284 | -0.018 | -1.821
-10.5 | -0.433 | 0.2491 | -0.018 | -1.739
-10 | -0.406 | 0.24571 | -0.019 | -1.651
-9.5 | -0.378 | 0.22546 | -0.017 | -1.675
-9 | -0.35 | 0.22094 | -0.018 | -1.585
-8.5 | -0.323 | 0.22889 | -0.018 | -1.41
-8 | -0.295 | 0.19927 | -0.019 | -1.482
-7.5 | -0.268 | 0.16419 | -0.017 | -1.63
-7 | -0.24 | 0.14934 | -0.017 | -1.608
-6.5 | -0.312 | 0.08558 | -0.018 | -3.651
-6 | -0.316 | 0.06672 | -0.019 | -4.741
-5.5 | -0.288 | 0.05939 | -0.02 | -4.842
-5 | -0.247 | 0.05359 | -0.022 | -4.606
-4.5 | -0.2 | 0.04983 | -0.023 | -4.008
-4 | -0.149 | 0.0465 | -0.023 | -3.2
-3.5 | -0.096 | 0.04385 | -0.025 | -2.181
-3 | -0.041 | 0.04167 | -0.026 | -0.982
-2.5 | 0.015 | 0.04005 | -0.028 | 0.367
-2 | 0.071 | 0.03869 | -0.029 | 1.831
-1.5 | 0.156 | 0.02009 | -0.059 | 7.757
-1 | 0.225 | 0.02008 | -0.06 | 11.218
-0.5 | 0.288 | 0.01993 | -0.06 | 14.428
0 | 0.352 | 0.0205 | -0.061 | 17.178
0.5 | 0.419 | 0.02072 | -0.062 | 20.217
1 | 0.486 | 0.02105 | -0.063 | 23.078
1.5 | 0.553 | 0.02144 | -0.064 | 25.789
2 | 0.62 | 0.02182 | -0.066 | 28.441
2.5 | 0.684 | 0.02231 | -0.067 | 30.682
3 | 0.75 | 0.02295 | -0.068 | 32.663
3.5 | 0.814 | 0.02359 | -0.07 | 34.511
4 | 0.877 | 0.0244 | -0.071 | 35.953
4.5 | 0.95 | 0.02816 | -0.073 | 33.724
5 | 1.007 | 0.02942 | -0.074 | 34.214
5.5 | 0.882 | 0.04806 | -0.038 | 18.346
6 | 0.92 | 0.05208 | -0.037 | 17.659
6.5 | 0.949 | 0.05683 | -0.034 | 16.701
7 | 0.967 | 0.0642 | -0.031 | 15.054
7.5 | 0.949 | 0.07356 | -0.03 | 12.906
8 | 0.839 | 0.09385 | -0.027 | 8.939
8.5 | 0.606 | 0.17728 | -0.03 | 3.419
9 | 0.633 | 0.19548 | -0.031 | 3.238
9.5 | 0.66 | 0.19607 | -0.031 | 3.364
10 | 0.687 | 0.23315 | -0.036 | 2.946
10.5 | 0.714 | 0.22458 | -0.037 | 3.178
11 | 0.741 | 0.27743 | -0.041 | 2.672
11.5 | 0.768 | 0.27797 | -0.042 | 2.762
12 | 0.794 | 0.28125 | -0.042 | 2.824
12.5 | 0.821 | 0.28837 | -0.043 | 2.845
13 | 0.849 | 0.32699 | -0.047 | 2.596
13.5 | 0.875 | 0.30458 | -0.048 | 2.873
14 | 0.901 | 0.3289 | -0.048 | 2.74
14.5 | 0.927 | 0.33974 | -0.049 | 2.729
15 | 0.956 | 0.36298 | -0.053 | 2.634
15.5 | 0.982 | 0.37813 | -0.053 | 2.596
16 | 1.008 | 0.37299 | -0.054 | 2.702
16.5 | 1.034 | 0.3948 | -0.055 | 2.618
17 | 1.061 | 0.39179 | -0.058 | 2.709
17.5 | 1.088 | 0.41491 | -0.059 | 2.623
18 | 1.114 | 0.42064 | -0.06 | 2.648
18.5 | 1.14 | 0.4177 | -0.061 | 2.728
19 | 1.169 | 0.4566 | -0.064 | 2.559
19.5 | 1.194 | 0.4686 | -0.065 | 2.548
20 | 1.219 | 0.47541 | -0.066 | 2.565

## 8. Re 50k Mach 0.50 (2)
BIGFOIL.COM POLAR EXPORT
NACA67-413 a=0.5
NACA67-413 a=0.5 |  |  |  | Cl Max: | 0.922 | at alpha= | 9.5 | deg
XFOIL ncrit=9 |  |  |  | L/D Max: | 19.9081 | at alpha= | 8 | deg
Re: | 50000 |  |  | Cd Min: | 0.17867 | at alpha= | 14.5 | deg
Mach: | 0.5 |  |  | Cl=0 at alpha= | 1.9444 | deg
|  |  |  | @ Cl=0.1, Cd= | 0.048927
|  |  |  | @ Cl=0.4, Cd= | 0.0637
|  |  |  | @ Cl=0.6, Cd= | 0.06463
alpha (deg) | Cl | Cd | Cm | Cl/Cd
-9.5 | -0.4317 | 0.13641 | -0.0235 | -3.1647
-9 | -0.4566 | 0.13334 | -0.0204 | -3.4243
-8.5 | -0.4562 | 0.12753 | -0.0165 | -3.5772
-8 | -0.4559 | 0.12162 | -0.0122 | -3.7486
-7.5 | -0.4427 | 0.11521 | -0.0077 | -3.8425
-7 | -0.4502 | 0.1105 | -0.0015 | -4.0742
-6 | -0.3812 | 0.09834 | 0.0092 | -3.8763
-4.5 | -0.6628 | 0.07393 | -0.004 | -8.9652
-4 | -0.6507 | 0.06578 | -0.0017 | -9.8921
-3.5 | -0.6344 | 0.05908 | 0.0016 | -10.738
-3 | -0.6083 | 0.05303 | 0.005 | -11.4709
-2.5 | -0.5699 | 0.048 | 0.0083 | -11.8729
-2 | -0.5253 | 0.04381 | 0.0112 | -11.9904
-1.5 | -0.4738 | 0.04059 | 0.0136 | -11.6728
-1 | -0.4115 | 0.03846 | 0.0147 | -10.6994
-0.5 | -0.1315 | 0.04015 | -0.0167 | -3.2752
0 | -0.1024 | 0.04073 | -0.0119 | -2.5141
0.5 | -0.0749 | 0.04139 | -0.0074 | -1.8096
1 | -0.0483 | 0.04212 | -0.003 | -1.1467
1.5 | -0.0224 | 0.04293 | 0.0013 | -0.52178
2 | 0.0028 | 0.04382 | 0.0055 | 0.063898
2.5 | 0.0272 | 0.04483 | 0.0095 | 0.60674
3 | 0.051 | 0.04596 | 0.0134 | 1.1097
3.5 | 0.0742 | 0.04724 | 0.0169 | 1.5707
4 | 0.0971 | 0.04871 | 0.0202 | 1.9934
4.5 | 0.1197 | 0.0504 | 0.0231 | 2.375
5 | 0.1728 | 0.05444 | 0.0192 | 3.1741
5.5 | 0.2606 | 0.0606 | 0.0087 | 4.3003
6 | 0.3961 | 0.0636 | -0.0031 | 6.228
6.5 | 0.4653 | 0.06537 | -0.0045 | 7.1179
7 | 0.5344 | 0.06617 | -0.0044 | 8.0762
7.5 | 0.6234 | 0.06408 | -0.0023 | 9.7285
8 | 0.8228 | 0.04133 | 0.0187 | 19.9081
8.5 | 0.8501 | 0.04533 | 0.0257 | 18.7536
9 | 0.9117 | 0.0505 | 0.0285 | 18.0535
9.5 | 0.922 | 0.05702 | 0.0332 | 16.1698
10 | 0.9147 | 0.0643 | 0.0377 | 14.2255
10.5 | 0.8656 | 0.07327 | 0.0406 | 11.8138
11 | 0.8135 | 0.08461 | 0.0393 | 9.6147
11.5 | 0.7688 | 0.09801 | 0.0341 | 7.8441
12 | 0.737 | 0.11239 | 0.0271 | 6.5575
13 | 0.697 | 0.1404 | 0.0114 | 4.9644
13.5 | 0.7088 | 0.15118 | 0.0078 | 4.6885
14.5 | 0.6815 | 0.17867 | -0.0131 | 3.8143

## 9. Re 100k Mach 0.00 (1)
BIGFOIL.COM POLAR EXPORT
NACA67-413 a=0.5
NACA67-413 a=0.5 |  |  |  | Cl Max: | 1.087 | at alpha= | 7 | deg
JavaFoil+Calcfoil stall+Eppler ext transition |  |  |  | L/D Max: | 51.338 | at alpha= | 4.5 | deg
Re: | 100000 |  |  | Cd Min: | 0.0132 | at alpha= | -1 | deg
Mach: | 0 |  |  | Cl=0 at alpha= | -2.6538 | deg
|  |  |  | @ Cl=0.1, Cd= | 0.014854
|  |  |  | @ Cl=0.4, Cd= | 0.014061
|  |  |  | @ Cl=0.6, Cd= | 0.014766
alpha (deg) | Cl | Cd | Cm | Cl/Cd
-18.5 | -0.507 | 0.28645 | -0.008 | -1.769
-18 | -0.527 | 0.26908 | -0.008 | -1.958
-17.5 | -0.547 | 0.25754 | -0.008 | -2.123
-17 | -0.566 | 0.24375 | -0.008 | -2.323
-16.5 | -0.585 | 0.22811 | -0.009 | -2.566
-16 | -0.603 | 0.21408 | -0.009 | -2.819
-15.5 | -0.62 | 0.19046 | -0.009 | -3.257
-15 | -0.635 | 0.18211 | -0.009 | -3.488
-14.5 | -0.648 | 0.16675 | -0.01 | -3.889
-14 | -0.659 | 0.15574 | -0.01 | -4.231
-13.5 | -0.667 | 0.14204 | -0.011 | -4.693
-13 | -0.666 | 0.13455 | -0.011 | -4.948
-12.5 | -0.66 | 0.12546 | -0.011 | -5.257
-12 | -0.65 | 0.11476 | -0.012 | -5.667
-11.5 | -0.638 | 0.10616 | -0.012 | -6.011
-11 | -0.623 | 0.0978 | -0.013 | -6.368
-10.5 | -0.604 | 0.09043 | -0.013 | -6.684
-10 | -0.583 | 0.08505 | -0.013 | -6.853
-9.5 | -0.558 | 0.0799 | -0.014 | -6.986
-9 | -0.531 | 0.07354 | -0.014 | -7.215
-8.5 | -0.5 | 0.06735 | -0.015 | -7.426
-8 | -0.467 | 0.06403 | -0.016 | -7.295
-7.5 | -0.432 | 0.05891 | -0.016 | -7.325
-7 | -0.394 | 0.05514 | -0.017 | -7.138
-6.5 | -0.354 | 0.0516 | -0.018 | -6.853
-6 | -0.312 | 0.04859 | -0.018 | -6.417
-5.5 | -0.268 | 0.04572 | -0.019 | -5.872
-5 | -0.224 | 0.04288 | -0.02 | -5.219
-4.5 | -0.178 | 0.04084 | -0.021 | -4.359
-4 | -0.131 | 0.03891 | -0.022 | -3.374
-3.5 | -0.084 | 0.03718 | -0.023 | -2.254
-3 | -0.036 | 0.03553 | -0.025 | -1.006
-2.5 | 0.016 | 0.01506 | -0.05 | 1.044
-2 | 0.076 | 0.01491 | -0.051 | 5.077
-1.5 | 0.136 | 0.01477 | -0.052 | 9.206
-1 | 0.192 | 0.0132 | -0.051 | 14.53
-0.5 | 0.251 | 0.01322 | -0.052 | 19.023
0 | 0.306 | 0.01386 | -0.053 | 22.092
0.5 | 0.365 | 0.01397 | -0.055 | 26.089
1 | 0.423 | 0.01412 | -0.056 | 29.926
1.5 | 0.481 | 0.01431 | -0.057 | 33.595
2 | 0.539 | 0.01453 | -0.058 | 37.097
2.5 | 0.596 | 0.01475 | -0.059 | 40.394
3 | 0.655 | 0.01498 | -0.06 | 43.73
3.5 | 0.713 | 0.0153 | -0.061 | 46.615
4 | 0.77 | 0.01566 | -0.063 | 49.166
4.5 | 0.825 | 0.01608 | -0.064 | 51.338
5 | 0.888 | 0.02098 | -0.066 | 42.338
5.5 | 0.941 | 0.02174 | -0.067 | 43.279
6 | 0.992 | 0.02257 | -0.068 | 43.95
6.5 | 1.041 | 0.02343 | -0.069 | 44.414
7 | 1.087 | 0.02441 | -0.07 | 44.54
7.5 | 0.935 | 0.05259 | -0.035 | 17.786
8 | 0.966 | 0.0564 | -0.033 | 17.124
8.5 | 0.994 | 0.06071 | -0.032 | 16.368
9 | 1.018 | 0.06543 | -0.031 | 15.553
9.5 | 1.038 | 0.0698 | -0.029 | 14.866
10 | 1.054 | 0.07593 | -0.029 | 13.886
10.5 | 1.067 | 0.08101 | -0.028 | 13.166
11 | 1.075 | 0.08682 | -0.029 | 12.377
11.5 | 1.078 | 0.0938 | -0.028 | 11.493
12 | 1.075 | 0.10128 | -0.028 | 10.61

## 10. Re 100k Mach 0.00 (2)
BIGFOIL.COM POLAR EXPORT
NACA67-413 a=0.5
NACA67-413 a=0.5 |  |  |  | Cl Max: | 1.1079 | at alpha= | 11.5 | deg
XFOIL ncrit=9 |  |  |  | L/D Max: | 36.1656 | at alpha= | 7.5 | deg
Re: | 100000 |  |  | Cd Min: | 0.18075 | at alpha= | 16.5 | deg
Mach: | 0 |  |  | Cl=0 at alpha= | -0.66421 | deg
|  |  |  | @ Cl=0.1, Cd= | 0.036304
|  |  |  | @ Cl=0.4, Cd= | 0.041522
|  |  |  | @ Cl=0.6, Cd= | 0.040955
alpha (deg) | Cl | Cd | Cm | Cl/Cd
-12 | -0.4429 | 0.14088 | -0.0339 | -3.1438
-11.5 | -0.4545 | 0.1362 | -0.0336 | -3.337
-11 | -0.4957 | 0.1328 | -0.037 | -3.7327
-10.5 | -0.4834 | 0.12455 | -0.0331 | -3.8812
-10 | -0.482 | 0.11929 | -0.0303 | -4.0406
-9.5 | -0.5056 | 0.11389 | -0.0304 | -4.4394
-9 | -0.5653 | 0.10831 | -0.0334 | -5.2193
-8.5 | -0.6305 | 0.10454 | -0.0284 | -6.0312
-8 | -0.6103 | 0.09612 | -0.0242 | -6.3494
-7.5 | -0.6328 | 0.09088 | -0.0195 | -6.963
-7 | -0.6941 | 0.0868 | -0.0154 | -7.9965
-6.5 | -0.676 | 0.078 | -0.0118 | -8.6667
-6 | -0.6856 | 0.0719 | -0.008 | -9.5355
-5.5 | -0.6786 | 0.06643 | -0.0041 | -10.2153
-5 | -0.6654 | 0.0612 | -0.0003 | -10.8725
-4.5 | -0.6509 | 0.05673 | 0.0033 | -11.4736
-3.5 | -0.5628 | 0.04001 | 0.0102 | -14.0665
-3 | -0.5239 | 0.03549 | 0.0126 | -14.7619
-2.5 | -0.4816 | 0.03265 | 0.015 | -14.7504
-2 | -0.4393 | 0.03074 | 0.0167 | -14.2908
-1 | -0.0319 | 0.03376 | -0.0359 | -0.94491
-0.5 | 0.0156 | 0.03465 | -0.0366 | 0.45022
0 | 0.0629 | 0.03562 | -0.0372 | 1.7659
0.5 | 0.1074 | 0.03644 | -0.0371 | 2.9473
1 | 0.1507 | 0.03725 | -0.0367 | 4.0456
1.5 | 0.1938 | 0.03809 | -0.0361 | 5.0879
2 | 0.2398 | 0.03891 | -0.0359 | 6.1629
2.5 | 0.2892 | 0.03975 | -0.0361 | 7.2755
3 | 0.3397 | 0.04057 | -0.0363 | 8.3732
3.5 | 0.3716 | 0.04114 | -0.0333 | 9.0326
4 | 0.408 | 0.04163 | -0.0309 | 9.8006
4.5 | 0.461 | 0.04196 | -0.0309 | 10.9867
5 | 0.5033 | 0.0421 | -0.0289 | 11.9549
5.5 | 0.5529 | 0.04179 | -0.0275 | 13.2304
6 | 0.6082 | 0.04081 | -0.0262 | 14.9032
6.5 | 0.7154 | 0.03619 | -0.0293 | 19.7679
7 | 0.8203 | 0.02887 | -0.0292 | 28.4136
7.5 | 0.8781 | 0.02428 | -0.0235 | 36.1656
8 | 0.871 | 0.02452 | -0.0098 | 35.522
8.5 | 0.8434 | 0.02816 | 0.002 | 29.9503
9 | 0.8593 | 0.03066 | 0.0076 | 28.0267
9.5 | 0.9079 | 0.03316 | 0.0088 | 27.3794
10 | 0.9847 | 0.03646 | 0.0061 | 27.0077
10.5 | 1.0718 | 0.04224 | 0.0012 | 25.3741
11 | 1.0991 | 0.04695 | 0.005 | 23.41
11.5 | 1.1079 | 0.05289 | 0.0107 | 20.9472
12 | 1.0991 | 0.05851 | 0.0176 | 18.7848
12.5 | 1.1017 | 0.0651 | 0.0215 | 16.9232
13 | 1.0172 | 0.07272 | 0.0323 | 13.9879
13.5 | 0.9626 | 0.08217 | 0.0356 | 11.7147
14 | 0.9093 | 0.09347 | 0.0349 | 9.7283
14.5 | 0.6166 | 0.12318 | 0.0184 | 5.0057
15 | 0.7239 | 0.15678 | -0.0013 | 4.6173
15.5 | 0.7166 | 0.16613 | -0.0063 | 4.3135
16 | 0.7451 | 0.1738 | -0.0057 | 4.2871
16.5 | 0.743 | 0.18075 | -0.0106 | 4.1107

## 11. Re 100k Mach 0.10 (1)
BIGFOIL.COM POLAR EXPORT
NACA67-413 a=0.5
NACA67-413 a=0.5 |  |  |  | Cl Max: | 1.092 | at alpha= | 7 | deg
JavaFoil+Calcfoil stall+Eppler ext transition |  |  |  | L/D Max: | 51.382 | at alpha= | 4.5 | deg
Re: | 100000 |  |  | Cd Min: | 0.01324 | at alpha= | -1 | deg
Mach: | 0.1 |  |  | Cl=0 at alpha= | -2.6538 | deg
|  |  |  | @ Cl=0.1, Cd= | 0.014885
|  |  |  | @ Cl=0.4, Cd= | 0.014106
|  |  |  | @ Cl=0.6, Cd= | 0.014794
alpha (deg) | Cl | Cd | Cm | Cl/Cd
-18 | -0.479 | 0.29358 | -0.008 | -1.631
-17.5 | -0.502 | 0.27646 | -0.008 | -1.815
-17 | -0.524 | 0.25839 | -0.008 | -2.029
-16.5 | -0.547 | 0.2448 | -0.009 | -2.233
-16 | -0.568 | 0.21967 | -0.009 | -2.586
-15.5 | -0.588 | 0.20167 | -0.009 | -2.917
-15 | -0.607 | 0.18953 | -0.01 | -3.203
-14.5 | -0.623 | 0.17649 | -0.01 | -3.533
-14 | -0.638 | 0.16414 | -0.01 | -3.884
-13.5 | -0.649 | 0.14715 | -0.011 | -4.408
-13 | -0.651 | 0.14011 | -0.011 | -4.645
-12.5 | -0.647 | 0.12679 | -0.011 | -5.102
-12 | -0.64 | 0.11707 | -0.012 | -5.468
-11.5 | -0.63 | 0.11019 | -0.012 | -5.717
-11 | -0.617 | 0.10103 | -0.013 | -6.102
-10.5 | -0.6 | 0.09256 | -0.013 | -6.481
-10 | -0.58 | 0.08577 | -0.013 | -6.757
-9.5 | -0.556 | 0.08101 | -0.014 | -6.866
-9 | -0.53 | 0.07394 | -0.014 | -7.161
-8.5 | -0.5 | 0.06851 | -0.015 | -7.296
-8 | -0.467 | 0.06378 | -0.016 | -7.328
-7.5 | -0.432 | 0.05968 | -0.017 | -7.242
-7 | -0.395 | 0.05578 | -0.017 | -7.072
-6.5 | -0.355 | 0.05166 | -0.018 | -6.865
-6 | -0.313 | 0.04866 | -0.019 | -6.432
-5.5 | -0.27 | 0.04595 | -0.019 | -5.865
-5 | -0.225 | 0.04305 | -0.02 | -5.221
-4.5 | -0.179 | 0.04078 | -0.021 | -4.383
-4 | -0.132 | 0.03895 | -0.022 | -3.386
-3.5 | -0.084 | 0.03721 | -0.023 | -2.263
-3 | -0.036 | 0.03564 | -0.025 | -1.007
-2.5 | 0.016 | 0.0151 | -0.05 | 1.046
-2 | 0.076 | 0.01494 | -0.051 | 5.09
-1.5 | 0.137 | 0.0148 | -0.052 | 9.23
-1 | 0.193 | 0.01324 | -0.052 | 14.561
-0.5 | 0.253 | 0.01325 | -0.053 | 19.058
0 | 0.308 | 0.01389 | -0.054 | 22.16
0.5 | 0.366 | 0.01402 | -0.055 | 26.131
1 | 0.425 | 0.01417 | -0.056 | 29.975
1.5 | 0.483 | 0.01435 | -0.057 | 33.674
2 | 0.542 | 0.01457 | -0.058 | 37.172
2.5 | 0.599 | 0.01479 | -0.059 | 40.492
3 | 0.658 | 0.01503 | -0.061 | 43.796
3.5 | 0.717 | 0.01535 | -0.062 | 46.669
4 | 0.774 | 0.01573 | -0.063 | 49.182
4.5 | 0.829 | 0.01614 | -0.064 | 51.382
5 | 0.892 | 0.02108 | -0.066 | 42.337
5.5 | 0.945 | 0.02187 | -0.067 | 43.217
6 | 0.996 | 0.02271 | -0.068 | 43.861
6.5 | 1.045 | 0.02362 | -0.069 | 44.245
7 | 1.092 | 0.0246 | -0.07 | 44.38
7.5 | 0.939 | 0.05264 | -0.036 | 17.837
8 | 0.968 | 0.05674 | -0.033 | 17.066
8.5 | 0.996 | 0.06095 | -0.032 | 16.333
9 | 1.019 | 0.06575 | -0.03 | 15.492
9.5 | 1.038 | 0.07147 | -0.03 | 14.523
10 | 1.053 | 0.07661 | -0.029 | 13.746
10.5 | 1.064 | 0.08172 | -0.029 | 13.015
11 | 1.069 | 0.08942 | -0.029 | 11.958
11.5 | 1.07 | 0.09644 | -0.028 | 11.095
12 | 1.064 | 0.1062 | -0.029 | 10.017

## 12. Re 100k Mach 0.10 (2)
BIGFOIL.COM POLAR EXPORT
NACA67-413 a=0.5
NACA67-413 a=0.5 |  |  |  | Cl Max: | 1.0981 | at alpha= | 11.5 | deg
XFOIL ncrit=9 |  |  |  | L/D Max: | 35.1616 | at alpha= | 7.5 | deg
Re: | 100000 |  |  | Cd Min: | 0.18161 | at alpha= | 16.5 | deg
Mach: | 0.1 |  |  | Cl=0 at alpha= | -0.17898 | deg
|  |  |  | @ Cl=0.1, Cd= | 0.036358
|  |  |  | @ Cl=0.4, Cd= | 0.041587
|  |  |  | @ Cl=0.6, Cd= | 0.041083
alpha (deg) | Cl | Cd | Cm | Cl/Cd
-11 | -0.4976 | 0.13377 | -0.0374 | -3.7198
-10.5 | -0.477 | 0.12522 | -0.0325 | -3.8093
-10 | -0.4793 | 0.12 | -0.0302 | -3.9942
-9.5 | -0.5081 | 0.11471 | -0.0311 | -4.4294
-9 | -0.57 | 0.10938 | -0.0339 | -5.2112
-8.5 | -0.635 | 0.10578 | -0.0286 | -6.003
-8 | -0.5861 | 0.09666 | -0.0251 | -6.0635
-7.5 | -0.6272 | 0.09174 | -0.0199 | -6.8367
-6.5 | -0.6723 | 0.07897 | -0.012 | -8.5134
-6 | -0.6841 | 0.07267 | -0.0083 | -9.4138
-5.5 | -0.6789 | 0.06715 | -0.0043 | -10.1102
-5 | -0.6668 | 0.06188 | -0.0004 | -10.7757
-4.5 | -0.6532 | 0.05731 | 0.0032 | -11.3977
-3.5 | -0.5662 | 0.04061 | 0.0101 | -13.9424
-3 | -0.5276 | 0.0359 | 0.0125 | -14.6964
-2.5 | -0.4852 | 0.03294 | 0.0149 | -14.7298
-2 | -0.4426 | 0.03097 | 0.0167 | -14.2912
-1 | -0.0899 | 0.03335 | -0.0251 | -2.6957
-0.5 | -0.1112 | 0.03317 | -0.0123 | -3.3524
0 | 0.062 | 0.03563 | -0.0372 | 1.7401
0.5 | 0.1074 | 0.0365 | -0.0372 | 2.9425
1 | 0.1523 | 0.03736 | -0.037 | 4.0766
1.5 | 0.1971 | 0.03823 | -0.0367 | 5.1556
2 | 0.2457 | 0.03908 | -0.0368 | 6.2871
2.5 | 0.297 | 0.03996 | -0.0373 | 7.4324
3 | 0.349 | 0.04082 | -0.0378 | 8.5497
4 | 0.4122 | 0.04177 | -0.0314 | 9.8683
4.5 | 0.4689 | 0.04209 | -0.0318 | 11.1404
5 | 0.5004 | 0.04226 | -0.0281 | 11.841
5.5 | 0.5611 | 0.04182 | -0.0283 | 13.417
6 | 0.6102 | 0.04089 | -0.026 | 14.923
6.5 | 0.7055 | 0.03682 | -0.0276 | 19.1608
7 | 0.8369 | 0.02791 | -0.03 | 29.9857
7.5 | 0.8706 | 0.02476 | -0.0216 | 35.1616
8 | 0.8651 | 0.02499 | -0.008 | 34.6178
8.5 | 0.8418 | 0.02854 | 0.0032 | 29.4954
9 | 0.8595 | 0.03101 | 0.0085 | 27.7169
9.5 | 0.9104 | 0.03351 | 0.0096 | 27.168
10 | 0.9887 | 0.03695 | 0.0068 | 26.7578
10.5 | 1.0711 | 0.04286 | 0.0028 | 24.9907
11 | 1.0939 | 0.04764 | 0.0072 | 22.9618
11.5 | 1.0981 | 0.05361 | 0.0133 | 20.4831
12 | 1.0811 | 0.05951 | 0.0209 | 18.1667
12.5 | 1.0565 | 0.06549 | 0.0274 | 16.1322
13 | 1.0009 | 0.07403 | 0.0339 | 13.5202
13.5 | 0.9472 | 0.0837 | 0.0363 | 11.3166
14 | 0.8948 | 0.0954 | 0.0347 | 9.3795
14.5 | 0.8188 | 0.11764 | 0.025 | 6.9602
15 | 0.7217 | 0.1577 | -0.0017 | 4.5764
15.5 | 0.7161 | 0.16692 | -0.0065 | 4.2901
16 | 0.7476 | 0.17467 | -0.0055 | 4.2801
16.5 | 0.7409 | 0.18161 | -0.0112 | 4.0796

## 13. Re 100k Mach 0.25 (1)
BIGFOIL.COM POLAR EXPORT
NACA67-413 a=0.5
NACA67-413 a=0.5 |  |  |  | Cl Max: | 1.113 | at alpha= | 7 | deg
JavaFoil+Calcfoil stall+Eppler ext transition |  |  |  | L/D Max: | 51.423 | at alpha= | 4.5 | deg
Re: | 100000 |  |  | Cd Min: | 0.01344 | at alpha= | -0.5 | deg
Mach: | 0.25 |  |  | Cl=0 at alpha= | -2.63 | deg
|  |  |  | @ Cl=0.1, Cd= | 0.015087
|  |  |  | @ Cl=0.4, Cd= | 0.014284
|  |  |  | @ Cl=0.6, Cd= | 0.015002
alpha (deg) | Cl | Cd | Cm | Cl/Cd
-16 | -0.215 | 0.43931 | -0.01 | -0.489
-15.5 | -0.284 | 0.24905 | -0.011 | -1.141
-15 | -0.343 | 0.29389 | -0.01 | -1.168
-14.5 | -0.397 | 0.2695 | -0.01 | -1.474
-14 | -0.446 | 0.22601 | -0.011 | -1.973
-13.5 | -0.489 | 0.20503 | -0.011 | -2.386
-13 | -0.518 | 0.18114 | -0.011 | -2.858
-12.5 | -0.537 | 0.15541 | -0.012 | -3.453
-12 | -0.55 | 0.14262 | -0.012 | -3.858
-11.5 | -0.558 | 0.12883 | -0.012 | -4.335
-11 | -0.561 | 0.11247 | -0.013 | -4.99
-10.5 | -0.558 | 0.10371 | -0.013 | -5.384
-10 | -0.55 | 0.09515 | -0.013 | -5.779
-9.5 | -0.536 | 0.08659 | -0.014 | -6.191
-9 | -0.517 | 0.07956 | -0.015 | -6.501
-8.5 | -0.494 | 0.07294 | -0.015 | -6.768
-8 | -0.466 | 0.06643 | -0.016 | -7.01
-7.5 | -0.434 | 0.06113 | -0.017 | -7.095
-7 | -0.398 | 0.05698 | -0.017 | -6.989
-6.5 | -0.36 | 0.05301 | -0.018 | -6.784
-6 | -0.318 | 0.04973 | -0.019 | -6.404
-5.5 | -0.275 | 0.04639 | -0.02 | -5.928
-5 | -0.23 | 0.04356 | -0.02 | -5.275
-4.5 | -0.183 | 0.04126 | -0.021 | -4.438
-4 | -0.135 | 0.0394 | -0.022 | -3.431
-3.5 | -0.086 | 0.03756 | -0.024 | -2.301
-3 | -0.037 | 0.03598 | -0.025 | -1.024
-2.5 | 0.013 | 0.03443 | -0.027 | 0.384
-2 | 0.078 | 0.01514 | -0.052 | 5.157
-1.5 | 0.14 | 0.01499 | -0.053 | 9.355
-1 | 0.198 | 0.01345 | -0.053 | 14.699
-0.5 | 0.259 | 0.01344 | -0.054 | 19.296
0 | 0.316 | 0.01408 | -0.055 | 22.459
0.5 | 0.376 | 0.01422 | -0.056 | 26.472
1 | 0.436 | 0.01438 | -0.057 | 30.332
1.5 | 0.496 | 0.01459 | -0.058 | 34.009
2 | 0.557 | 0.01482 | -0.06 | 37.575
2.5 | 0.616 | 0.01507 | -0.061 | 40.857
3 | 0.676 | 0.01533 | -0.062 | 44.113
3.5 | 0.736 | 0.01568 | -0.063 | 46.9
4 | 0.794 | 0.01609 | -0.065 | 49.348
4.5 | 0.851 | 0.01654 | -0.066 | 51.423
5 | 0.915 | 0.02171 | -0.067 | 42.127
5.5 | 0.968 | 0.0226 | -0.069 | 42.828
6 | 1.019 | 0.0235 | -0.07 | 43.368
6.5 | 1.068 | 0.02444 | -0.071 | 43.693
7 | 1.113 | 0.02552 | -0.072 | 43.618
7.5 | 0.955 | 0.05389 | -0.035 | 17.713
8 | 0.982 | 0.05803 | -0.033 | 16.914
8.5 | 1.003 | 0.06295 | -0.031 | 15.937
9 | 1.02 | 0.06779 | -0.029 | 15.043
9.5 | 1.031 | 0.0751 | -0.029 | 13.723
10 | 1.034 | 0.08016 | -0.029 | 12.903
10.5 | 1.03 | 0.08709 | -0.029 | 11.832
11 | 1.019 | 0.09517 | -0.028 | 10.703
11.5 | 0.999 | 0.10576 | -0.028 | 9.445
12 | 0.967 | 0.11997 | -0.026 | 8.061

## 14. Re 100k Mach 0.25 (2)
BIGFOIL.COM POLAR EXPORT
NACA67-413 a=0.5
NACA67-413 a=0.5 |  |  |  | Cl Max: | 1.0595 | at alpha= | 10.5 | deg
XFOIL ncrit=9 |  |  |  | L/D Max: | 37.1632 | at alpha= | 7.5 | deg
Re: | 100000 |  |  | Cd Min: | 0.171 | at alpha= | 15.5 | deg
Mach: | 0.25 |  |  | Cl=0 at alpha= | -0.92873 | deg
|  |  |  | @ Cl=0.1, Cd= | 0.03676
|  |  |  | @ Cl=0.4, Cd= | 0.042151
|  |  |  | @ Cl=0.6, Cd= | 0.041847
alpha (deg) | Cl | Cd | Cm | Cl/Cd
-10.5 | -0.4589 | 0.1288 | -0.0311 | -3.5629
-10 | -0.4736 | 0.12374 | -0.0308 | -3.8274
-9.5 | -0.5291 | 0.11977 | -0.0351 | -4.4176
-9 | -0.5013 | 0.11177 | -0.0287 | -4.4851
-8.5 | -0.5184 | 0.10634 | -0.0272 | -4.8749
-8 | -0.5771 | 0.10101 | -0.0276 | -5.7133
-7.5 | -0.6518 | 0.09766 | -0.0223 | -6.6742
-7 | -0.6349 | 0.08932 | -0.0176 | -7.1082
-6.5 | -0.6671 | 0.0842 | -0.0138 | -7.9228
-6 | -0.6695 | 0.07735 | -0.0091 | -8.6555
-5.5 | -0.6758 | 0.0713 | -0.005 | -9.4783
-5 | -0.6716 | 0.06568 | -0.001 | -10.2253
-4.5 | -0.6639 | 0.06041 | 0.0028 | -10.9899
-3.5 | -0.5857 | 0.0423 | 0.0088 | -13.8463
-3 | -0.5469 | 0.03827 | 0.0119 | -14.2906
-2.5 | -0.5048 | 0.03462 | 0.0145 | -14.5812
-2 | -0.4608 | 0.03245 | 0.0168 | -14.2003
-1 | -0.0066 | 0.03476 | -0.0425 | -0.18987
-0.5 | 0.0397 | 0.03558 | -0.0424 | 1.1158
0 | 0.0856 | 0.03648 | -0.0423 | 2.3465
0.5 | 0.1304 | 0.03735 | -0.0418 | 3.4913
1 | 0.1731 | 0.03819 | -0.0409 | 4.5326
1.5 | 0.2142 | 0.039 | -0.0396 | 5.4923
2 | 0.2549 | 0.03978 | -0.0382 | 6.4077
2.5 | 0.2969 | 0.04056 | -0.0369 | 7.32
3 | 0.3423 | 0.04133 | -0.0359 | 8.2821
3.5 | 0.3936 | 0.04205 | -0.0358 | 9.3603
4 | 0.4254 | 0.04255 | -0.0323 | 9.9976
4.5 | 0.4705 | 0.04284 | -0.0307 | 10.9827
5 | 0.5367 | 0.04274 | -0.0317 | 12.5573
5.5 | 0.5696 | 0.04252 | -0.0274 | 13.396
6 | 0.6279 | 0.04123 | -0.0257 | 15.2292
6.5 | 0.7574 | 0.03439 | -0.029 | 22.0238
7.5 | 0.8882 | 0.0239 | -0.0156 | 37.1632
8 | 0.8408 | 0.02741 | 0.0001 | 30.6749
8.5 | 0.8346 | 0.03053 | 0.0088 | 27.337
9 | 0.8661 | 0.03292 | 0.013 | 26.3092
9.5 | 0.929 | 0.0356 | 0.0132 | 26.0955
10.5 | 1.0595 | 0.04619 | 0.0118 | 22.9379
11 | 1.0585 | 0.05113 | 0.0188 | 20.7021
11.5 | 1.0444 | 0.05717 | 0.0257 | 18.2683
12 | 1.0138 | 0.064 | 0.0323 | 15.8406
12.5 | 0.9737 | 0.07186 | 0.037 | 13.55
13 | 0.9292 | 0.08114 | 0.0388 | 11.4518
13.5 | 0.881 | 0.09246 | 0.0371 | 9.5284
14 | 0.8473 | 0.10514 | 0.033 | 8.0588
14.5 | 0.795 | 0.12692 | 0.022 | 6.2638
15 | 0.7132 | 0.16219 | -0.0035 | 4.3973
15.5 | 0.7177 | 0.171 | -0.0072 | 4.1971

## 15. Re 100k Mach 0.50 (1)
BIGFOIL.COM POLAR EXPORT
NACA67-413 a=0.5
NACA67-413 a=0.5 |  |  |  | Cl Max: | 1.219 | at alpha= | 20 | deg
JavaFoil+Calcfoil stall+Eppler ext transition |  |  |  | L/D Max: | 49.383 | at alpha= | 4 | deg
Re: | 100000 |  |  | Cd Min: | 0.0144 | at alpha= | -0.5 | deg
Mach: | 0.5 |  |  | Cl=0 at alpha= | -2.6339 | deg
|  |  |  | @ Cl=0.1, Cd= | 0.015972
|  |  |  | @ Cl=0.4, Cd= | 0.015109
|  |  |  | @ Cl=0.6, Cd= | 0.015852
alpha (deg) | Cl | Cd | Cm | Cl/Cd
-20 | -0.951 | 0.34238 | -0.012 | -2.779
-19.5 | -0.923 | 0.33399 | -0.012 | -2.763
-19 | -0.896 | 0.32068 | -0.012 | -2.793
-18.5 | -0.869 | 0.30888 | -0.013 | -2.813
-18 | -0.842 | 0.30942 | -0.013 | -2.722
-17.5 | -0.816 | 0.30608 | -0.014 | -2.664
-17 | -0.789 | 0.30001 | -0.014 | -2.629
-16.5 | -0.762 | 0.27963 | -0.015 | -2.725
-16 | -0.733 | 0.27868 | -0.014 | -2.631
-15.5 | -0.706 | 0.26374 | -0.015 | -2.677
-15 | -0.679 | 0.25169 | -0.015 | -2.698
-14.5 | -0.652 | 0.24512 | -0.016 | -2.66
-14 | -0.625 | 0.26072 | -0.016 | -2.397
-13.5 | -0.598 | 0.23472 | -0.017 | -2.547
-13 | -0.57 | 0.23384 | -0.017 | -2.438
-12.5 | -0.542 | 0.21374 | -0.016 | -2.536
-12 | -0.515 | 0.21063 | -0.017 | -2.445
-11.5 | -0.488 | 0.20667 | -0.017 | -2.36
-11 | -0.46 | 0.19057 | -0.018 | -2.416
-10.5 | -0.433 | 0.18703 | -0.018 | -2.316
-10 | -0.406 | 0.18378 | -0.019 | -2.208
-9.5 | -0.378 | 0.17657 | -0.017 | -2.139
-9 | -0.35 | 0.16363 | -0.018 | -2.14
-8.5 | -0.323 | 0.17702 | -0.018 | -1.823
-8 | -0.295 | 0.15497 | -0.019 | -1.906
-7.5 | -0.268 | 0.12984 | -0.017 | -2.061
-7 | -0.24 | 0.11529 | -0.018 | -2.083
-6.5 | -0.312 | 0.07161 | -0.018 | -4.363
-6 | -0.316 | 0.05784 | -0.019 | -5.47
-5.5 | -0.288 | 0.05199 | -0.021 | -5.533
-5 | -0.247 | 0.04751 | -0.022 | -5.196
-4.5 | -0.2 | 0.04403 | -0.023 | -4.537
-4 | -0.149 | 0.04141 | -0.024 | -3.594
-3.5 | -0.096 | 0.03926 | -0.025 | -2.437
-3 | -0.041 | 0.03729 | -0.027 | -1.098
-2.5 | 0.015 | 0.03579 | -0.028 | 0.41
-2 | 0.087 | 0.016 | -0.058 | 5.427
-1.5 | 0.156 | 0.01585 | -0.059 | 9.848
-1 | 0.226 | 0.01571 | -0.06 | 14.361
-0.5 | 0.289 | 0.0144 | -0.06 | 20.047
0 | 0.353 | 0.01499 | -0.061 | 23.564
0.5 | 0.42 | 0.01516 | -0.063 | 27.719
1 | 0.487 | 0.01537 | -0.064 | 31.685
1.5 | 0.555 | 0.01564 | -0.065 | 35.476
2 | 0.623 | 0.01596 | -0.066 | 39.054
2.5 | 0.688 | 0.01633 | -0.068 | 42.138
3 | 0.754 | 0.01677 | -0.069 | 44.945
3.5 | 0.819 | 0.01729 | -0.07 | 47.366
4 | 0.882 | 0.01786 | -0.072 | 49.383
4.5 | 0.952 | 0.02375 | -0.074 | 40.069
5 | 1.009 | 0.02492 | -0.075 | 40.493
5.5 | 1.061 | 0.02621 | -0.076 | 40.497
6 | 0.922 | 0.04686 | -0.041 | 19.678
6.5 | 0.951 | 0.05124 | -0.038 | 18.56
7 | 0.967 | 0.05656 | -0.032 | 17.091
7.5 | 0.949 | 0.06548 | -0.03 | 14.499
8 | 0.839 | 0.08246 | -0.028 | 10.176
8.5 | 0.606 | 0.14269 | -0.03 | 4.248
9 | 0.633 | 0.15163 | -0.031 | 4.174
9.5 | 0.66 | 0.15443 | -0.031 | 4.271
10 | 0.687 | 0.1834 | -0.036 | 3.746
10.5 | 0.714 | 0.17865 | -0.037 | 3.995
11 | 0.741 | 0.20492 | -0.041 | 3.618
11.5 | 0.768 | 0.21928 | -0.042 | 3.502
12 | 0.794 | 0.22257 | -0.042 | 3.569
12.5 | 0.821 | 0.22919 | -0.043 | 3.58
13 | 0.849 | 0.24489 | -0.047 | 3.466
13.5 | 0.875 | 0.24519 | -0.048 | 3.569
14 | 0.901 | 0.24874 | -0.048 | 3.623
14.5 | 0.927 | 0.2562 | -0.049 | 3.619
15 | 0.956 | 0.27594 | -0.053 | 3.464
15.5 | 0.982 | 0.2866 | -0.054 | 3.426
16 | 1.008 | 0.2973 | -0.054 | 3.389
16.5 | 1.034 | 0.29847 | -0.055 | 3.463
17 | 1.062 | 0.32137 | -0.059 | 3.305
17.5 | 1.088 | 0.3158 | -0.06 | 3.446
18 | 1.114 | 0.3203 | -0.06 | 3.478
18.5 | 1.14 | 0.32663 | -0.061 | 3.489
19 | 1.169 | 0.36471 | -0.065 | 3.204
19.5 | 1.194 | 0.35818 | -0.065 | 3.334
20 | 1.219 | 0.36339 | -0.066 | 3.355

## 16. Re 100k Mach 0.50 (2)
BIGFOIL.COM POLAR EXPORT
NACA67-413 a=0.5
NACA67-413 a=0.5 |  |  |  | Cl Max: | 0.9524 | at alpha= | 10 | deg
XFOIL ncrit=9 |  |  |  | L/D Max: | 29.1867 | at alpha= | 7 | deg
Re: | 100000 |  |  | Cd Min: | 0.17821 | at alpha= | 15 | deg
Mach: | 0.5 |  |  | Cl=0 at alpha= | -0.5771 | deg
|  |  |  | @ Cl=0.1, Cd= | 0.039275
|  |  |  | @ Cl=0.4, Cd= | 0.044984
|  |  |  | @ Cl=0.6, Cd= | 0.04554
alpha (deg) | Cl | Cd | Cm | Cl/Cd
-9 | -0.4617 | 0.12473 | -0.0286 | -3.7016
-8.5 | -0.4869 | 0.12044 | -0.0287 | -4.0427
-8 | -0.4819 | 0.11351 | -0.0252 | -4.2454
-7.5 | -0.5333 | 0.10945 | -0.0268 | -4.8725
-7 | -0.5181 | 0.10213 | -0.0214 | -5.0729
-6.5 | -0.6155 | 0.09958 | -0.0189 | -6.181
-6 | -0.5945 | 0.09139 | -0.014 | -6.5051
-5.5 | -0.6319 | 0.08567 | -0.0086 | -7.376
-5 | -0.6585 | 0.0797 | -0.0035 | -8.2622
-4.5 | -0.6715 | 0.07365 | 0.0019 | -9.1174
-4 | -0.6802 | 0.06763 | 0.0074 | -10.0577
-3.5 | -0.6472 | 0.05463 | 0.0032 | -11.847
-3 | -0.6195 | 0.04843 | 0.0074 | -12.7917
-2.5 | -0.5815 | 0.04306 | 0.0119 | -13.5044
-2 | -0.5389 | 0.0388 | 0.0154 | -13.8892
-1.5 | -0.4686 | 0.03638 | 0.0144 | -12.8807
-1 | -0.39 | 0.03552 | 0.0123 | -10.9797
-0.5 | 0.0711 | 0.03873 | -0.0535 | 1.8358
0 | 0.1146 | 0.03955 | -0.0515 | 2.8976
0.5 | 0.1585 | 0.04042 | -0.0495 | 3.9213
1 | 0.2017 | 0.04129 | -0.0475 | 4.885
1.5 | 0.245 | 0.04215 | -0.0454 | 5.8126
2 | 0.2886 | 0.04304 | -0.0433 | 6.7054
2.5 | 0.3367 | 0.04392 | -0.0418 | 7.6662
3 | 0.3917 | 0.04479 | -0.0412 | 8.7453
3.5 | 0.4169 | 0.04538 | -0.0358 | 9.1869
4 | 0.475 | 0.04586 | -0.0351 | 10.3576
4.5 | 0.5105 | 0.04623 | -0.0307 | 11.0426
5 | 0.5621 | 0.0462 | -0.0281 | 12.1667
5.5 | 0.6442 | 0.04477 | -0.0279 | 14.3891
6 | 0.6885 | 0.04317 | -0.0216 | 15.9486
6.5 | 0.8082 | 0.0345 | -0.0166 | 23.4261
7 | 0.8613 | 0.02951 | -0.0046 | 29.1867
7.5 | 0.8226 | 0.03242 | 0.0108 | 25.3732
8 | 0.8142 | 0.03564 | 0.0206 | 22.8451
8.5 | 0.8554 | 0.03783 | 0.0262 | 22.6117
9 | 0.9236 | 0.04137 | 0.0286 | 22.3254
9.5 | 0.949 | 0.04609 | 0.0339 | 20.5901
10 | 0.9524 | 0.05231 | 0.0392 | 18.2068
10.5 | 0.922 | 0.0592 | 0.0447 | 15.5743
11 | 0.8832 | 0.06762 | 0.0473 | 13.0612
11.5 | 0.8409 | 0.07805 | 0.0462 | 10.7739
12 | 0.7936 | 0.09129 | 0.0408 | 8.6932
12.5 | 0.7526 | 0.10712 | 0.0317 | 7.0258
13 | 0.7318 | 0.12241 | 0.0232 | 5.9783
13.5 | 0.7285 | 0.13459 | 0.0178 | 5.4127
14 | 0.7098 | 0.15901 | 0.003 | 4.4639
14.5 | 0.7027 | 0.16918 | -0.0039 | 4.1536
15 | 0.719 | 0.17821 | -0.007 | 4.0346

## 17. Re 250k Mach 0.00 (1)
BIGFOIL.COM POLAR EXPORT
NACA67-413 a=0.5
NACA67-413 a=0.5 |  |  |  | Cl Max: | 1.233 | at alpha= | 9 | deg
JavaFoil+Calcfoil stall+Eppler ext transition |  |  |  | L/D Max: | 77.86 | at alpha= | 4.5 | deg
Re: | 250000 |  |  | Cd Min: | 0.00864 | at alpha= | -1 | deg
Mach: | 0 |  |  | Cl=0 at alpha= | -2.6333 | deg
|  |  |  | @ Cl=0.1, Cd= | 0.011266
|  |  |  | @ Cl=0.4, Cd= | 0.0092442
|  |  |  | @ Cl=0.6, Cd= | 0.0096638
alpha (deg) | Cl | Cd | Cm | Cl/Cd
-18.5 | -0.507 | 0.23337 | -0.008 | -2.172
-18 | -0.527 | 0.21407 | -0.008 | -2.461
-17.5 | -0.547 | 0.20534 | -0.008 | -2.663
-17 | -0.566 | 0.19477 | -0.008 | -2.908
-16.5 | -0.585 | 0.18171 | -0.009 | -3.222
-16 | -0.603 | 0.16853 | -0.009 | -3.581
-15.5 | -0.62 | 0.15575 | -0.01 | -3.983
-15 | -0.635 | 0.14822 | -0.01 | -4.287
-14.5 | -0.649 | 0.13637 | -0.01 | -4.756
-14 | -0.659 | 0.13011 | -0.011 | -5.065
-13.5 | -0.667 | 0.11922 | -0.011 | -5.592
-13 | -0.666 | 0.114 | -0.011 | -5.841
-12.5 | -0.66 | 0.10636 | -0.012 | -6.202
-12 | -0.65 | 0.09784 | -0.012 | -6.649
-11.5 | -0.638 | 0.09082 | -0.013 | -7.028
-11 | -0.623 | 0.08414 | -0.013 | -7.404
-10.5 | -0.605 | 0.07869 | -0.014 | -7.682
-10 | -0.583 | 0.07463 | -0.014 | -7.812
-9.5 | -0.558 | 0.06928 | -0.015 | -8.059
-9 | -0.531 | 0.06428 | -0.015 | -8.259
-8.5 | -0.501 | 0.06005 | -0.016 | -8.336
-8 | -0.467 | 0.05623 | -0.017 | -8.313
-7.5 | -0.432 | 0.05257 | -0.018 | -8.217
-7 | -0.394 | 0.04946 | -0.018 | -7.967
-6.5 | -0.354 | 0.04659 | -0.019 | -7.599
-6 | -0.312 | 0.04371 | -0.019 | -7.138
-5.5 | -0.269 | 0.04124 | -0.02 | -6.517
-5 | -0.224 | 0.03864 | -0.022 | -5.803
-4.5 | -0.178 | 0.03677 | -0.023 | -4.852
-4 | -0.132 | 0.03415 | -0.026 | -3.871
-3.5 | -0.103 | 0.01198 | -0.048 | -8.633
-3 | -0.044 | 0.01175 | -0.049 | -3.749
-2.5 | 0.016 | 0.01152 | -0.05 | 1.368
-2 | 0.076 | 0.01135 | -0.051 | 6.684
-1.5 | 0.136 | 0.01114 | -0.052 | 12.227
-1 | 0.194 | 0.00864 | -0.052 | 22.39
-0.5 | 0.254 | 0.00865 | -0.054 | 29.33
0 | 0.309 | 0.00913 | -0.055 | 33.826
0.5 | 0.368 | 0.00919 | -0.056 | 40.041
1 | 0.427 | 0.00929 | -0.057 | 45.939
1.5 | 0.486 | 0.00942 | -0.058 | 51.576
2 | 0.545 | 0.00955 | -0.059 | 57.009
2.5 | 0.603 | 0.00967 | -0.06 | 62.345
3 | 0.663 | 0.00986 | -0.062 | 67.182
3.5 | 0.721 | 0.01012 | -0.063 | 71.231
4 | 0.778 | 0.01041 | -0.064 | 74.805
4.5 | 0.834 | 0.01072 | -0.065 | 77.86
5 | 0.891 | 0.01698 | -0.066 | 52.459
5.5 | 0.943 | 0.01764 | -0.067 | 53.48
6 | 0.995 | 0.01835 | -0.069 | 54.211
6.5 | 1.044 | 0.0191 | -0.07 | 54.649
7 | 1.09 | 0.02003 | -0.071 | 54.43
7.5 | 1.132 | 0.02092 | -0.072 | 54.13
8 | 1.17 | 0.02158 | -0.073 | 54.24
8.5 | 1.204 | 0.02255 | -0.074 | 53.394
9 | 1.233 | 0.02327 | -0.075 | 52.964
9.5 | 1.039 | 0.06351 | -0.033 | 16.363
10 | 1.055 | 0.06801 | -0.032 | 15.515
10.5 | 1.067 | 0.073 | -0.031 | 14.619
11 | 1.075 | 0.07737 | -0.031 | 13.899
11.5 | 1.079 | 0.08362 | -0.031 | 12.901
12 | 1.075 | 0.08968 | -0.031 | 11.989
12.5 | 1.064 | 0.09704 | -0.031 | 10.961
13 | 1.048 | 0.10423 | -0.031 | 10.051
13.5 | 1.027 | 0.11012 | -0.031 | 9.328
14 | 1.003 | 0.12003 | -0.03 | 8.355

## 18. Re 250k Mach 0.00 (2)
BIGFOIL.COM POLAR EXPORT
NACA67-413 a=0.5
NACA67-413 a=0.5 |  |  |  | Cl Max: | 1.1206 | at alpha= | 13 | deg
XFOIL ncrit=9 |  |  |  | L/D Max: | 78.6343 | at alpha= | 5.5 | deg
Re: | 250000 |  |  | Cd Min: | 0.21732 | at alpha= | -20 | deg
Mach: | 0 |  |  | Cl=0 at alpha= | -1.4494 | deg
|  |  |  | @ Cl=0.1, Cd= | 0.022077
|  |  |  | @ Cl=0.4, Cd= | 0.021614
|  |  |  | @ Cl=0.6, Cd= | 0.021021
alpha (deg) | Cl | Cd | Cm | Cl/Cd
-20 | -0.4853 | 0.21732 | -0.0307 | -2.2331
-19.5 | -0.4627 | 0.20837 | -0.0325 | -2.2206
-19 | -0.4457 | 0.20259 | -0.0356 | -2.2
-18.5 | -0.4301 | 0.19669 | -0.039 | -2.1867
-18 | -0.4193 | 0.19117 | -0.0438 | -2.1933
-17.5 | -0.4228 | 0.18762 | -0.0491 | -2.2535
-17 | -0.4049 | 0.1797 | -0.046 | -2.2532
-16.5 | -0.4191 | 0.17866 | -0.0404 | -2.3458
-16 | -0.4148 | 0.17416 | -0.0407 | -2.3817
-15.5 | -0.3998 | 0.16685 | -0.049 | -2.3962
-15 | -0.3944 | 0.15958 | -0.0584 | -2.4715
-14.5 | -0.3639 | 0.15 | -0.0593 | -2.426
-14 | -0.3422 | 0.14313 | -0.0634 | -2.3908
-13.5 | -0.3244 | 0.13569 | -0.0691 | -2.3907
-13 | -0.3233 | 0.12773 | -0.0796 | -2.5311
-12.5 | -0.3184 | 0.11966 | -0.0862 | -2.6609
-12 | -0.296 | 0.11108 | -0.0865 | -2.6647
-11.5 | -0.2738 | 0.10443 | -0.0906 | -2.6219
-11 | -0.2578 | 0.09646 | -0.0978 | -2.6726
-10.5 | -0.1845 | 0.07498 | -0.1096 | -2.4607
-10 | -0.1836 | 0.06945 | -0.109 | -2.6436
-9.5 | -0.3437 | 0.07253 | -0.1136 | -4.7387
-8.5 | -0.3665 | 0.06118 | -0.1031 | -5.9905
-8 | -0.4043 | 0.05926 | -0.0902 | -6.8225
-6.5 | -0.4369 | 0.04676 | -0.0641 | -9.3435
-6 | -0.3987 | 0.04266 | -0.0632 | -9.346
-5.5 | -0.3978 | 0.03498 | -0.051 | -11.3722
-5 | -0.3506 | 0.02937 | -0.0493 | -11.9374
-4.5 | -0.2816 | 0.02644 | -0.0516 | -10.6505
-4 | -0.2594 | 0.02595 | -0.0453 | -9.9961
-3 | -0.1602 | 0.02341 | -0.0436 | -6.8432
-2.5 | -0.1039 | 0.02215 | -0.0439 | -4.6907
-2 | -0.0726 | 0.02178 | -0.0396 | -3.3333
-0.5 | 0.1252 | 0.02212 | -0.0412 | 5.66
0 | 0.5273 | 0.02138 | -0.1115 | 24.6632
0.5 | 0.5784 | 0.02105 | -0.1111 | 27.4774
1.5 | 0.6601 | 0.02094 | -0.1063 | 31.5234
2.5 | 0.7206 | 0.02109 | -0.0974 | 34.1679
3 | 0.7923 | 0.01969 | -0.0999 | 40.2387
3.5 | 0.8704 | 0.01654 | -0.1017 | 52.6239
4 | 0.9213 | 0.01469 | -0.0993 | 62.7161
4.5 | 0.9645 | 0.01383 | -0.0963 | 69.7397
5 | 1.0029 | 0.01325 | -0.0925 | 75.6906
5.5 | 1.0364 | 0.01318 | -0.0874 | 78.6343
6 | 1.0133 | 0.015 | -0.0729 | 67.5533
6.5 | 0.9623 | 0.01674 | -0.0537 | 57.4851
7 | 0.9219 | 0.01879 | -0.0377 | 49.0633
7.5 | 0.8925 | 0.02076 | -0.0241 | 42.9913
8 | 0.8774 | 0.02211 | -0.0128 | 39.6834
8.5 | 0.8715 | 0.0233 | -0.0031 | 37.4034
9 | 0.883 | 0.02472 | 0.003 | 35.7201
9.5 | 0.9026 | 0.02652 | 0.0075 | 34.0347
10 | 0.9266 | 0.02878 | 0.011 | 32.196
10.5 | 0.9584 | 0.0305 | 0.0135 | 31.423
11 | 1.0065 | 0.03309 | 0.0142 | 30.417
11.5 | 1.0427 | 0.03522 | 0.0159 | 29.6053
12 | 1.1051 | 0.03998 | 0.0141 | 27.6413
12.5 | 1.1118 | 0.04276 | 0.019 | 26.0009
13 | 1.1206 | 0.04709 | 0.023 | 23.797
13.5 | 1.1165 | 0.05254 | 0.0273 | 21.2505
14 | 1.1026 | 0.05852 | 0.0313 | 18.8414
14.5 | 1.0691 | 0.06662 | 0.0347 | 16.0477
15 | 1.0028 | 0.0795 | 0.0357 | 12.6138
15.5 | 0.9401 | 0.09449 | 0.0315 | 9.9492
16 | 0.8784 | 0.11326 | 0.0215 | 7.7556
16.5 | 0.7769 | 0.1598 | -0.0004 | 4.8617
17 | 0.7646 | 0.17492 | -0.0081 | 4.3711
17.5 | 0.7563 | 0.18763 | -0.0173 | 4.0308
18 | 0.7778 | 0.19152 | -0.0182 | 4.0612

## 19. Re 250k Mach 0.10 (1)
BIGFOIL.COM POLAR EXPORT
NACA67-413 a=0.5
NACA67-413 a=0.5 |  |  |  | Cl Max: | 1.206 | at alpha= | 8.5 | deg
JavaFoil+Calcfoil stall+Eppler ext transition |  |  |  | L/D Max: | 77.844 | at alpha= | 4.5 | deg
Re: | 250000 |  |  | Cd Min: | 0.00867 | at alpha= | -1 | deg
Mach: | 0.1 |  |  | Cl=0 at alpha= | -2.6333 | deg
|  |  |  | @ Cl=0.1, Cd= | 0.011297
|  |  |  | @ Cl=0.4, Cd= | 0.0092809
|  |  |  | @ Cl=0.6, Cd= | 0.0096878
alpha (deg) | Cl | Cd | Cm | Cl/Cd
-18 | -0.479 | 0.22772 | -0.008 | -2.103
-17.5 | -0.502 | 0.22202 | -0.008 | -2.26
-17 | -0.524 | 0.20305 | -0.009 | -2.582
-16.5 | -0.547 | 0.19189 | -0.009 | -2.848
-16 | -0.568 | 0.17883 | -0.009 | -3.177
-15.5 | -0.588 | 0.16136 | -0.01 | -3.646
-15 | -0.607 | 0.1513 | -0.01 | -4.012
-14.5 | -0.624 | 0.14343 | -0.01 | -4.347
-14 | -0.638 | 0.13443 | -0.011 | -4.743
-13.5 | -0.649 | 0.1218 | -0.011 | -5.326
-13 | -0.651 | 0.11678 | -0.011 | -5.574
-12.5 | -0.647 | 0.10863 | -0.012 | -5.957
-12 | -0.64 | 0.10007 | -0.012 | -6.399
-11.5 | -0.63 | 0.09336 | -0.013 | -6.749
-11 | -0.617 | 0.08615 | -0.013 | -7.158
-10.5 | -0.6 | 0.08033 | -0.014 | -7.469
-10 | -0.58 | 0.07466 | -0.014 | -7.765
-9.5 | -0.557 | 0.07066 | -0.015 | -7.877
-9 | -0.53 | 0.06494 | -0.015 | -8.159
-8.5 | -0.5 | 0.06023 | -0.016 | -8.305
-8 | -0.468 | 0.05668 | -0.017 | -8.254
-7.5 | -0.433 | 0.05258 | -0.018 | -8.226
-7 | -0.395 | 0.04948 | -0.018 | -7.981
-6.5 | -0.355 | 0.04644 | -0.019 | -7.645
-6 | -0.313 | 0.04363 | -0.02 | -7.18
-5.5 | -0.27 | 0.04124 | -0.02 | -6.54
-5 | -0.225 | 0.03881 | -0.022 | -5.803
-4.5 | -0.179 | 0.03677 | -0.023 | -4.872
-4 | -0.133 | 0.0346 | -0.025 | -3.829
-3.5 | -0.104 | 0.012 | -0.049 | -8.654
-3 | -0.044 | 0.01178 | -0.05 | -3.756
-2.5 | 0.016 | 0.01155 | -0.051 | 1.371
-2 | 0.076 | 0.01138 | -0.052 | 6.7
-1.5 | 0.137 | 0.01117 | -0.053 | 12.263
-1 | 0.194 | 0.00867 | -0.053 | 22.428
-0.5 | 0.255 | 0.00867 | -0.054 | 29.405
0 | 0.311 | 0.00916 | -0.055 | 33.926
0.5 | 0.37 | 0.00923 | -0.056 | 40.073
1 | 0.429 | 0.00933 | -0.057 | 45.978
1.5 | 0.488 | 0.00944 | -0.058 | 51.692
2 | 0.547 | 0.00958 | -0.059 | 57.152
2.5 | 0.606 | 0.0097 | -0.061 | 62.472
3 | 0.666 | 0.00991 | -0.062 | 67.235
3.5 | 0.725 | 0.01016 | -0.063 | 71.305
4 | 0.782 | 0.01045 | -0.064 | 74.839
4.5 | 0.838 | 0.01077 | -0.065 | 77.844
5 | 0.895 | 0.01708 | -0.067 | 52.377
5.5 | 0.948 | 0.01775 | -0.068 | 53.402
6 | 0.999 | 0.01846 | -0.069 | 54.097
6.5 | 1.048 | 0.01925 | -0.07 | 54.429
7 | 1.095 | 0.0202 | -0.071 | 54.199
7.5 | 1.136 | 0.02107 | -0.072 | 53.926
8 | 1.174 | 0.02163 | -0.073 | 54.25
8.5 | 1.206 | 0.02271 | -0.074 | 53.124
9 | 1.025 | 0.05854 | -0.04 | 17.516
9.5 | 1.041 | 0.06365 | -0.036 | 16.355
10 | 1.055 | 0.06844 | -0.034 | 15.416
10.5 | 1.065 | 0.07316 | -0.033 | 14.559
11 | 1.07 | 0.07834 | -0.032 | 13.658
11.5 | 1.071 | 0.08549 | -0.031 | 12.525
12 | 1.064 | 0.09217 | -0.031 | 11.55
12.5 | 1.049 | 0.09919 | -0.031 | 10.577
13 | 1.029 | 0.10462 | -0.031 | 9.834
13.5 | 1.004 | 0.11125 | -0.03 | 9.026

## 20. Re 250k Mach 0.10 (2)
BIGFOIL.COM POLAR EXPORT
NACA67-413 a=0.5
NACA67-413 a=0.5 |  |  |  | Cl Max: | 1.1099 | at alpha= | 13 | deg
XFOIL ncrit=9 |  |  |  | L/D Max: | 77.8303 | at alpha= | 5.5 | deg
Re: | 250000 |  |  | Cd Min: | 0.19285 | at alpha= | 18 | deg
Mach: | 0.1 |  |  | Cl=0 at alpha= | -0.71296 | deg
|  |  |  | @ Cl=0.1, Cd= | 0.02082
|  |  |  | @ Cl=0.4, Cd= | 0.021292
|  |  |  | @ Cl=0.6, Cd= | 0.02131
alpha (deg) | Cl | Cd | Cm | Cl/Cd
-12 | -0.2903 | 0.11169 | -0.0869 | -2.5992
-11.5 | -0.2686 | 0.10489 | -0.0914 | -2.5608
-9.5 | -0.3327 | 0.06896 | -0.117 | -4.8245
-9 | -0.3119 | 0.06397 | -0.1171 | -4.8757
-8.5 | -0.269 | 0.04852 | -0.11 | -5.5441
-8 | -0.3235 | 0.0465 | -0.0964 | -6.957
-7.5 | -0.3644 | 0.04362 | -0.0843 | -8.354
-7 | -0.3995 | 0.0426 | -0.0709 | -9.3779
-6.5 | -0.3869 | 0.03252 | -0.0691 | -11.8973
-6 | -0.3842 | 0.02971 | -0.0617 | -12.9317
-5.5 | -0.3977 | 0.03567 | -0.0519 | -11.1494
-5 | -0.3506 | 0.02974 | -0.0502 | -11.7888
-4.5 | -0.3078 | 0.02722 | -0.0475 | -11.3079
-4 | -0.2601 | 0.02605 | -0.0459 | -9.9846
-3.5 | -0.1904 | 0.02375 | -0.0487 | -8.0168
-3 | -0.1616 | 0.02349 | -0.0438 | -6.8795
-2.5 | -0.1027 | 0.0222 | -0.0445 | -4.6261
-2 | -0.0743 | 0.02187 | -0.0397 | -3.3973
-1.5 | -0.0333 | 0.01987 | -0.0374 | -1.6759
-1 | -0.0403 | 0.01932 | -0.0229 | -2.0859
-0.5 | 0.0299 | 0.02071 | -0.0228 | 1.4437
0 | 0.5261 | 0.02149 | -0.1112 | 24.4812
0.5 | 0.5816 | 0.02108 | -0.1116 | 27.5901
1.5 | 0.6351 | 0.02175 | -0.1017 | 29.2
2 | 0.6879 | 0.02125 | -0.1012 | 32.3718
2.5 | 0.7558 | 0.02022 | -0.1032 | 37.3788
3 | 0.7965 | 0.0197 | -0.1002 | 40.4315
3.5 | 0.876 | 0.01645 | -0.1021 | 53.2523
4 | 0.922 | 0.01482 | -0.0988 | 62.2132
4.5 | 0.9643 | 0.01399 | -0.0956 | 68.9278
5 | 1.0045 | 0.01334 | -0.0919 | 75.2999
5.5 | 1.0367 | 0.01332 | -0.0865 | 77.8303
6 | 1.0089 | 0.01519 | -0.0711 | 66.4187
6.5 | 0.9577 | 0.01697 | -0.052 | 56.4349
7 | 0.9174 | 0.01907 | -0.0361 | 48.107
7.5 | 0.8896 | 0.02102 | -0.0227 | 42.3216
8 | 0.876 | 0.02233 | -0.0116 | 39.2297
8.5 | 0.8702 | 0.02357 | -0.002 | 36.9198
9 | 0.8811 | 0.02511 | 0.0042 | 35.0896
9.5 | 0.902 | 0.02688 | 0.0086 | 33.5565
10 | 0.9271 | 0.02913 | 0.0121 | 31.8263
10.5 | 0.9594 | 0.03092 | 0.0145 | 31.0285
11 | 1.0084 | 0.03356 | 0.0152 | 30.0477
11.5 | 1.0448 | 0.03584 | 0.017 | 29.1518
12 | 1.1011 | 0.04075 | 0.016 | 27.0209
12.5 | 1.1062 | 0.04389 | 0.021 | 25.2039
13 | 1.1099 | 0.04864 | 0.0253 | 22.8187
13.5 | 1.0989 | 0.05463 | 0.0299 | 20.1153
14 | 1.0759 | 0.06153 | 0.0338 | 17.4858
14.5 | 1.0312 | 0.07119 | 0.0364 | 14.4852
15 | 0.9753 | 0.08356 | 0.0355 | 11.6719
15.5 | 0.9171 | 0.09891 | 0.0297 | 9.2721
16 | 0.858 | 0.11877 | 0.0182 | 7.224
16.5 | 0.773 | 0.162 | -0.0016 | 4.7716
17 | 0.7651 | 0.17592 | -0.0083 | 4.3491
17.5 | 0.7562 | 0.18866 | -0.0178 | 4.0083
18 | 0.7774 | 0.19285 | -0.0189 | 4.0311

## 21. Re 250k Mach 0.25 (1)
BIGFOIL.COM POLAR EXPORT
NACA67-413 a=0.5
NACA67-413 a=0.5 |  |  |  | Cl Max: | 1.188 | at alpha= | 8 | deg
JavaFoil+Calcfoil stall+Eppler ext transition |  |  |  | L/D Max: | 77.741 | at alpha= | 4.5 | deg
Re: | 250000 |  |  | Cd Min: | 0.00879 | at alpha= | -1 | deg
Mach: | 0.25 |  |  | Cl=0 at alpha= | -2.6311 | deg
|  |  |  | @ Cl=0.1, Cd= | 0.011434
|  |  |  | @ Cl=0.4, Cd= | 0.0094067
|  |  |  | @ Cl=0.6, Cd= | 0.0098325
alpha (deg) | Cl | Cd | Cm | Cl/Cd
-16 | -0.215 | 0.22775 | -0.011 | -0.944
-15.5 | -0.284 | 0.208 | -0.011 | -1.367
-15 | -0.343 | 0.22519 | -0.01 | -1.525
-14.5 | -0.397 | 0.20236 | -0.011 | -1.963
-14 | -0.446 | 0.17134 | -0.011 | -2.603
-13.5 | -0.489 | 0.15923 | -0.011 | -3.073
-13 | -0.518 | 0.14407 | -0.011 | -3.594
-12.5 | -0.537 | 0.12488 | -0.012 | -4.298
-12 | -0.55 | 0.11671 | -0.012 | -4.715
-11.5 | -0.559 | 0.10595 | -0.012 | -5.272
-11 | -0.561 | 0.09426 | -0.013 | -5.956
-10.5 | -0.558 | 0.08708 | -0.014 | -6.413
-10 | -0.55 | 0.08125 | -0.014 | -6.769
-9.5 | -0.536 | 0.07447 | -0.015 | -7.201
-9 | -0.517 | 0.06852 | -0.015 | -7.551
-8.5 | -0.494 | 0.06308 | -0.016 | -7.83
-8 | -0.466 | 0.05817 | -0.017 | -8.012
-7.5 | -0.434 | 0.05454 | -0.018 | -7.96
-7 | -0.399 | 0.05115 | -0.019 | -7.793
-6.5 | -0.36 | 0.04746 | -0.019 | -7.587
-6 | -0.319 | 0.04445 | -0.02 | -7.172
-5.5 | -0.275 | 0.04172 | -0.021 | -6.597
-5 | -0.23 | 0.03931 | -0.022 | -5.853
-4.5 | -0.183 | 0.03712 | -0.023 | -4.943
-4 | -0.135 | 0.03534 | -0.024 | -3.834
-3.5 | -0.106 | 0.01218 | -0.05 | -8.742
-3 | -0.045 | 0.01192 | -0.051 | -3.807
-2.5 | 0.016 | 0.0117 | -0.052 | 1.389
-2 | 0.078 | 0.0115 | -0.053 | 6.807
-1.5 | 0.141 | 0.01131 | -0.054 | 12.42
-1 | 0.2 | 0.00879 | -0.054 | 22.695
-0.5 | 0.262 | 0.00879 | -0.055 | 29.776
0 | 0.319 | 0.0093 | -0.056 | 34.314
0.5 | 0.38 | 0.00937 | -0.057 | 40.505
1 | 0.44 | 0.00948 | -0.059 | 46.437
1.5 | 0.501 | 0.00962 | -0.06 | 52.11
2 | 0.563 | 0.00974 | -0.061 | 57.799
2.5 | 0.623 | 0.00989 | -0.062 | 62.953
3 | 0.684 | 0.01013 | -0.064 | 67.555
3.5 | 0.744 | 0.0104 | -0.065 | 71.499
4 | 0.803 | 0.01071 | -0.066 | 74.913
4.5 | 0.86 | 0.01106 | -0.067 | 77.741
5 | 0.917 | 0.01761 | -0.068 | 52.079
5.5 | 0.971 | 0.01835 | -0.07 | 52.889
6 | 1.022 | 0.01913 | -0.071 | 53.41
6.5 | 1.071 | 0.01998 | -0.072 | 53.594
7 | 1.116 | 0.02107 | -0.073 | 52.991
7.5 | 1.155 | 0.02203 | -0.074 | 52.426
8 | 1.188 | 0.02305 | -0.075 | 51.556
8.5 | 1.013 | 0.05532 | -0.043 | 18.316
9 | 1.022 | 0.06143 | -0.034 | 16.632
9.5 | 1.031 | 0.06576 | -0.031 | 15.678
10 | 1.035 | 0.0715 | -0.032 | 14.475
10.5 | 1.031 | 0.07619 | -0.031 | 13.533
11 | 1.019 | 0.08404 | -0.031 | 12.128
11.5 | 0.999 | 0.09171 | -0.03 | 10.898
12 | 0.967 | 0.10279 | -0.029 | 9.412
12.5 | 0.921 | 0.10924 | -0.027 | 8.429
13 | 0.866 | 0.12154 | -0.027 | 7.122

## 22. Re 250k Mach 0.25 (2)
BIGFOIL.COM POLAR EXPORT
NACA67-413 a=0.5
NACA67-413 a=0.5 |  |  |  | Cl Max: | 1.0728 | at alpha= | 12 | deg
XFOIL ncrit=9 |  |  |  | L/D Max: | 74.63 | at alpha= | 5 | deg
Re: | 250000 |  |  | Cd Min: | 0.17123 | at alpha= | 16.5 | deg
Mach: | 0.25 |  |  | Cl=0 at alpha= | -0.92708 | deg
|  |  |  | @ Cl=0.1, Cd= | 0.021633
|  |  |  | @ Cl=0.4, Cd= | 0.022384
|  |  |  | @ Cl=0.6, Cd= | 0.16301
alpha (deg) | Cl | Cd | Cm | Cl/Cd
-10 | -0.2334 | 0.08146 | -0.1164 | -2.8652
-9.5 | -0.2395 | 0.07683 | -0.115 | -3.1173
-9 | -0.2462 | 0.06873 | -0.1217 | -3.5821
-8.5 | -0.2958 | 0.0655 | -0.1133 | -4.516
-8 | -0.3456 | 0.06316 | -0.1011 | -5.4718
-7.5 | -0.3672 | 0.05861 | -0.0945 | -6.2651
-6 | -0.3815 | 0.04548 | -0.0714 | -8.3883
-5.5 | -0.3928 | 0.04238 | -0.0598 | -9.2685
-5 | -0.3472 | 0.03185 | -0.0558 | -10.9011
-4.5 | -0.3275 | 0.02904 | -0.0483 | -11.2775
-2.5 | -0.0945 | 0.02253 | -0.0483 | -4.1944
-2 | -0.0737 | 0.02225 | -0.0416 | -3.3124
-1 | -0.0336 | 0.01929 | -0.0259 | -1.7418
-0.5 | 0.1968 | 0.02333 | -0.0558 | 8.4355
0 | 0.5383 | 0.02174 | -0.1133 | 24.7608
1 | 0.583 | 0.02259 | -0.1013 | 25.8079
1.5 | 0.6427 | 0.02215 | -0.102 | 29.0158
2 | 0.7083 | 0.02141 | -0.1034 | 33.0827
2.5 | 0.7392 | 0.02136 | -0.0985 | 34.6067
3 | 0.7789 | 0.02098 | -0.095 | 37.1258
3.5 | 0.8633 | 0.01803 | -0.0977 | 47.8813
4 | 0.933 | 0.01526 | -0.0974 | 61.1402
4.5 | 0.9735 | 0.01447 | -0.0932 | 67.2771
5 | 1.0187 | 0.01365 | -0.0896 | 74.63
5.5 | 1.0313 | 0.01417 | -0.0801 | 72.7805
6 | 0.9847 | 0.01612 | -0.0614 | 61.0856
6.5 | 0.9359 | 0.01828 | -0.0433 | 51.198
7 | 0.8979 | 0.02058 | -0.0282 | 43.6297
7.5 | 0.8764 | 0.02243 | -0.0158 | 39.0727
8 | 0.8679 | 0.02366 | -0.0053 | 36.6822
8.5 | 0.8656 | 0.02504 | 0.0038 | 34.5687
9 | 0.8756 | 0.02699 | 0.0102 | 32.4416
9.5 | 0.8993 | 0.02888 | 0.0143 | 31.1392
10 | 0.9309 | 0.03112 | 0.0176 | 29.9132
10.5 | 0.9705 | 0.03346 | 0.0197 | 29.0048
11 | 1.0167 | 0.03651 | 0.0213 | 27.8472
11.5 | 1.0485 | 0.03983 | 0.0238 | 26.3244
12 | 1.0728 | 0.04601 | 0.0262 | 23.3167
12.5 | 1.0589 | 0.05082 | 0.0319 | 20.8363
13 | 1.0386 | 0.05729 | 0.0362 | 18.1288
13.5 | 1.0052 | 0.0656 | 0.0391 | 15.3232
14 | 0.9647 | 0.0756 | 0.0392 | 12.7606
14.5 | 0.9204 | 0.08788 | 0.0358 | 10.4734
15 | 0.8741 | 0.10301 | 0.0284 | 8.4856
15.5 | 0.829 | 0.12156 | 0.0174 | 6.8197
16 | 0.7425 | 0.16557 | -0.0052 | 4.4845
16.5 | 0.7604 | 0.17123 | -0.0064 | 4.4408
17 | 0.5784 | 0.16301 | -0.0083 | 3.5482

## 23. Re 250k Mach 0.50 (1)
BIGFOIL.COM POLAR EXPORT
NACA67-413 a=0.5
NACA67-413 a=0.5 |  |  |  | Cl Max: | 1.219 | at alpha= | 20 | deg
JavaFoil+Calcfoil stall+Eppler ext transition |  |  |  | L/D Max: | 74.375 | at alpha= | 4 | deg
Re: | 250000 |  |  | Cd Min: | 0.0094 | at alpha= | -0.5 | deg
Mach: | 0.5 |  |  | Cl=0 at alpha= | -2.6324 | deg
|  |  |  | @ Cl=0.1, Cd= | 0.012097
|  |  |  | @ Cl=0.4, Cd= | 0.010012
|  |  |  | @ Cl=0.6, Cd= | 0.010459
alpha (deg) | Cl | Cd | Cm | Cl/Cd
-20 | -0.951 | 0.25523 | -0.012 | -3.727
-19.5 | -0.923 | 0.25642 | -0.012 | -3.601
-19 | -0.896 | 0.24381 | -0.013 | -3.674
-18.5 | -0.869 | 0.23555 | -0.013 | -3.689
-18 | -0.842 | 0.23583 | -0.013 | -3.571
-17.5 | -0.816 | 0.22458 | -0.014 | -3.631
-17 | -0.789 | 0.21911 | -0.014 | -3.6
-16.5 | -0.762 | 0.2146 | -0.015 | -3.551
-16 | -0.733 | 0.20674 | -0.015 | -3.547
-15.5 | -0.706 | 0.20045 | -0.015 | -3.522
-15 | -0.679 | 0.19048 | -0.015 | -3.565
-14.5 | -0.652 | 0.18479 | -0.016 | -3.529
-14 | -0.625 | 0.19166 | -0.016 | -3.261
-13.5 | -0.598 | 0.17548 | -0.017 | -3.407
-13 | -0.57 | 0.16814 | -0.017 | -3.393
-12.5 | -0.542 | 0.16657 | -0.017 | -3.255
-12 | -0.515 | 0.1569 | -0.017 | -3.282
-11.5 | -0.488 | 0.15324 | -0.018 | -3.183
-11 | -0.46 | 0.14701 | -0.018 | -3.132
-10.5 | -0.433 | 0.14374 | -0.019 | -3.013
-10 | -0.406 | 0.1407 | -0.019 | -2.884
-9.5 | -0.378 | 0.13048 | -0.018 | -2.894
-9 | -0.35 | 0.12225 | -0.018 | -2.865
-8.5 | -0.323 | 0.12828 | -0.018 | -2.516
-8 | -0.295 | 0.11315 | -0.019 | -2.611
-7.5 | -0.268 | 0.09622 | -0.018 | -2.781
-7 | -0.24 | 0.08941 | -0.018 | -2.687
-6.5 | -0.312 | 0.0596 | -0.018 | -5.242
-6 | -0.317 | 0.05053 | -0.02 | -6.265
-5.5 | -0.288 | 0.04532 | -0.022 | -6.352
-5 | -0.247 | 0.04211 | -0.023 | -5.866
-4.5 | -0.2 | 0.03912 | -0.024 | -5.111
-4 | -0.149 | 0.03701 | -0.025 | -4.026
-3.5 | -0.096 | 0.03499 | -0.027 | -2.739
-3 | -0.05 | 0.0126 | -0.056 | -3.993
-2.5 | 0.018 | 0.01236 | -0.057 | 1.461
-2 | 0.087 | 0.01214 | -0.059 | 7.168
-1.5 | 0.156 | 0.01191 | -0.06 | 13.126
-1 | 0.226 | 0.0117 | -0.061 | 19.315
-0.5 | 0.291 | 0.0094 | -0.061 | 31
0 | 0.356 | 0.00994 | -0.062 | 35.788
0.5 | 0.423 | 0.01005 | -0.064 | 42.125
1 | 0.491 | 0.0102 | -0.065 | 48.113
1.5 | 0.56 | 0.01035 | -0.067 | 54.139
2 | 0.63 | 0.01054 | -0.068 | 59.736
2.5 | 0.695 | 0.01083 | -0.069 | 64.194
3 | 0.762 | 0.01118 | -0.071 | 68.144
3.5 | 0.827 | 0.01156 | -0.072 | 71.549
4 | 0.891 | 0.01198 | -0.073 | 74.375
4.5 | 0.954 | 0.01934 | -0.075 | 49.331
5 | 1.012 | 0.02031 | -0.076 | 49.82
5.5 | 1.064 | 0.02143 | -0.077 | 49.656
6 | 1.111 | 0.02273 | -0.078 | 48.872
6.5 | 1.148 | 0.02423 | -0.079 | 47.363
7 | 0.971 | 0.05058 | -0.04 | 19.191
7.5 | 0.95 | 0.0568 | -0.032 | 16.721
8 | 0.839 | 0.06709 | -0.03 | 12.51
8.5 | 0.606 | 0.10656 | -0.031 | 5.689
9 | 0.633 | 0.11401 | -0.032 | 5.552
9.5 | 0.66 | 0.11809 | -0.032 | 5.586
10 | 0.687 | 0.13656 | -0.037 | 5.031
10.5 | 0.714 | 0.13541 | -0.038 | 5.271
11 | 0.741 | 0.15322 | -0.042 | 4.839
11.5 | 0.768 | 0.16494 | -0.042 | 4.656
12 | 0.794 | 0.16825 | -0.043 | 4.721
12.5 | 0.821 | 0.16783 | -0.043 | 4.89
13 | 0.849 | 0.1804 | -0.048 | 4.705
13.5 | 0.875 | 0.18244 | -0.049 | 4.797
14 | 0.901 | 0.19299 | -0.049 | 4.67
14.5 | 0.927 | 0.19351 | -0.05 | 4.792
15 | 0.956 | 0.20845 | -0.054 | 4.586
15.5 | 0.982 | 0.21453 | -0.054 | 4.577
16 | 1.008 | 0.22024 | -0.055 | 4.576
16.5 | 1.034 | 0.23049 | -0.056 | 4.485
17 | 1.063 | 0.24121 | -0.059 | 4.406
17.5 | 1.088 | 0.23675 | -0.06 | 4.597
18 | 1.114 | 0.24543 | -0.061 | 4.539
18.5 | 1.14 | 0.25341 | -0.062 | 4.498
19 | 1.169 | 0.27091 | -0.065 | 4.314
19.5 | 1.194 | 0.27715 | -0.066 | 4.309
20 | 1.219 | 0.27827 | -0.066 | 4.382

## 24. Re 250k Mach 0.50 (2)
BIGFOIL.COM POLAR EXPORT
NACA67-413 a=0.5
NACA67-413 a=0.5 |  |  |  | Cl Max: | 0.989 | at alpha= | 5.5 | deg
XFOIL ncrit=9 |  |  |  | L/D Max: | 58.0248 | at alpha= | 5 | deg
Re: | 250000 |  |  | Cd Min: | 0.23397 | at alpha= | -20 | deg
Mach: | 0.5 |  |  | Cl=0 at alpha= | -0.8296 | deg
|  |  |  | @ Cl=0.1, Cd= | 0.023297
|  |  |  | @ Cl=0.4, Cd= | 0.025434
|  |  |  | @ Cl=0.6, Cd= | 0.025518
alpha (deg) | Cl | Cd | Cm | Cl/Cd
-20 | -0.4928 | 0.23397 | -0.036 | -2.1063
-19.5 | -0.4721 | 0.22702 | -0.0404 | -2.0796
-19 | -0.4542 | 0.22048 | -0.0443 | -2.0601
-18.5 | -0.4499 | 0.21688 | -0.0458 | -2.0744
-18 | -0.4654 | 0.21719 | -0.0434 | -2.1428
-17.5 | -0.4385 | 0.20676 | -0.0451 | -2.1208
-17 | -0.4088 | 0.19848 | -0.052 | -2.0597
-16.5 | -0.3828 | 0.19043 | -0.0586 | -2.0102
-16 | -0.3654 | 0.1844 | -0.0685 | -1.9816
-15.5 | -0.3309 | 0.17341 | -0.0735 | -1.9082
-15 | -0.306 | 0.16587 | -0.0781 | -1.8448
-14.5 | -0.284 | 0.15847 | -0.0834 | -1.7921
-14 | -0.2761 | 0.15299 | -0.0928 | -1.8047
-13.5 | -0.2519 | 0.14331 | -0.0984 | -1.7577
-13 | -0.2215 | 0.13515 | -0.1007 | -1.6389
-12.5 | -0.2071 | 0.12891 | -0.1029 | -1.6065
-12 | -0.191 | 0.12199 | -0.1077 | -1.5657
-11.5 | -0.1898 | 0.11553 | -0.1181 | -1.6429
-11 | -0.1625 | 0.10654 | -0.1199 | -1.5252
-10.5 | -0.1611 | 0.10206 | -0.117 | -1.5785
-10 | -0.149 | 0.09575 | -0.1202 | -1.5561
-9.5 | -0.15 | 0.08774 | -0.1328 | -1.7096
-9 | -0.1852 | 0.08261 | -0.1326 | -2.2419
-8.5 | -0.1614 | 0.07549 | -0.1298 | -2.138
-8 | -0.1911 | 0.07173 | -0.1242 | -2.6642
-7.5 | -0.1938 | 0.06466 | -0.1283 | -2.9972
-7 | -0.2517 | 0.0625 | -0.1152 | -4.0272
-6.5 | -0.3033 | 0.06014 | -0.1015 | -5.0432
-6 | -0.358 | 0.0568 | -0.0878 | -6.3028
-5.5 | -0.351 | 0.0519 | -0.0815 | -6.763
-5 | -0.3503 | 0.04256 | -0.0727 | -8.2307
-4.5 | -0.353 | 0.03848 | -0.062 | -9.1736
-4 | -0.3015 | 0.03295 | -0.0594 | -9.1502
-3.5 | -0.2798 | 0.03048 | -0.0508 | -9.1798
-3 | -0.2002 | 0.02717 | -0.0522 | -7.3684
-2.5 | -0.1664 | 0.0263 | -0.0461 | -6.327
-2 | -0.0896 | 0.02465 | -0.0474 | -3.6349
-1.5 | -0.0619 | 0.02429 | -0.0405 | -2.5484
0 | 0.0766 | 0.02313 | -0.0235 | 3.3117
0.5 | 0.478 | 0.02599 | -0.091 | 18.3917
1 | 0.5423 | 0.02565 | -0.0912 | 21.1423
2.5 | 0.673 | 0.02535 | -0.08 | 26.5483
3 | 0.7092 | 0.02522 | -0.0747 | 28.1205
3.5 | 0.764 | 0.02438 | -0.0718 | 31.3372
4 | 0.8717 | 0.02013 | -0.0742 | 43.3035
4.5 | 0.9199 | 0.01842 | -0.0682 | 49.9403
5 | 0.9841 | 0.01696 | -0.0647 | 58.0248
5.5 | 0.989 | 0.01805 | -0.053 | 54.7922
6 | 0.9329 | 0.0211 | -0.0342 | 44.2133
6.5 | 0.8886 | 0.02412 | -0.0182 | 36.8408
7 | 0.8669 | 0.02658 | -0.0058 | 32.6147
7.5 | 0.856 | 0.02862 | 0.0053 | 29.9092
8 | 0.8507 | 0.03046 | 0.0156 | 27.9284
8.5 | 0.8571 | 0.0324 | 0.024 | 26.4537
9 | 0.8783 | 0.03478 | 0.0304 | 25.253
9.5 | 0.9121 | 0.03778 | 0.0352 | 24.1424
10 | 0.9401 | 0.04171 | 0.0399 | 22.539
10.5 | 0.9456 | 0.04717 | 0.0445 | 20.0466

## 25. Re 500k Mach 0.00 (1)
BIGFOIL.COM POLAR EXPORT
NACA67-413 a=0.5
NACA67-413 a=0.5 |  |  |  | Cl Max: | 1.279 | at alpha= | 10 | deg
JavaFoil+Calcfoil stall+Eppler ext transition |  |  |  | L/D Max: | 106.04 | at alpha= | 4.5 | deg
Re: | 500000 |  |  | Cd Min: | 0.00632 | at alpha= | -1 | deg
Mach: | 0 |  |  | Cl=0 at alpha= | -2.6333 | deg
|  |  |  | @ Cl=0.1, Cd= | 0.008402
|  |  |  | @ Cl=0.4, Cd= | 0.0066873
|  |  |  | @ Cl=0.6, Cd= | 0.0070752
alpha (deg) | Cl | Cd | Cm | Cl/Cd
-18.5 | -0.507 | 0.20019 | -0.008 | -2.533
-18 | -0.527 | 0.18743 | -0.008 | -2.812
-17.5 | -0.547 | 0.18185 | -0.009 | -3.008
-17 | -0.567 | 0.17141 | -0.009 | -3.305
-16.5 | -0.586 | 0.15962 | -0.009 | -3.668
-16 | -0.604 | 0.15034 | -0.009 | -4.015
-15.5 | -0.62 | 0.13922 | -0.01 | -4.457
-15 | -0.636 | 0.13326 | -0.01 | -4.769
-14.5 | -0.649 | 0.12309 | -0.011 | -5.27
-14 | -0.659 | 0.11642 | -0.011 | -5.662
-13.5 | -0.667 | 0.1084 | -0.012 | -6.153
-13 | -0.666 | 0.10226 | -0.012 | -6.514
-12.5 | -0.66 | 0.09593 | -0.013 | -6.879
-12 | -0.651 | 0.0895 | -0.013 | -7.272
-11.5 | -0.639 | 0.08292 | -0.014 | -7.704
-11 | -0.624 | 0.07812 | -0.014 | -7.982
-10.5 | -0.605 | 0.07309 | -0.015 | -8.278
-10 | -0.584 | 0.06835 | -0.015 | -8.54
-9.5 | -0.559 | 0.06461 | -0.016 | -8.653
-9 | -0.532 | 0.06 | -0.017 | -8.862
-8.5 | -0.501 | 0.05608 | -0.018 | -8.938
-8 | -0.468 | 0.0526 | -0.019 | -8.903
-7.5 | -0.433 | 0.04912 | -0.02 | -8.815
-7 | -0.395 | 0.04605 | -0.021 | -8.581
-6.5 | -0.355 | 0.04319 | -0.021 | -8.219
-6 | -0.313 | 0.04094 | -0.021 | -7.641
-5.5 | -0.27 | 0.03809 | -0.024 | -7.09
-5 | -0.277 | 0.01084 | -0.046 | -25.519
-4.5 | -0.22 | 0.01057 | -0.047 | -20.824
-4 | -0.162 | 0.0103 | -0.048 | -15.748
-3.5 | -0.104 | 0.01002 | -0.049 | -10.339
-3 | -0.044 | 0.00977 | -0.05 | -4.516
-2.5 | 0.016 | 0.00956 | -0.051 | 1.652
-2 | 0.076 | 0.00829 | -0.052 | 9.171
-1.5 | 0.136 | 0.00857 | -0.053 | 15.919
-1 | 0.195 | 0.00632 | -0.054 | 30.908
-0.5 | 0.256 | 0.00632 | -0.055 | 40.499
0 | 0.313 | 0.00659 | -0.056 | 47.442
0.5 | 0.372 | 0.00665 | -0.057 | 55.977
1 | 0.432 | 0.00673 | -0.058 | 64.152
1.5 | 0.491 | 0.00682 | -0.059 | 72.011
2 | 0.551 | 0.00694 | -0.06 | 79.354
2.5 | 0.609 | 0.0071 | -0.062 | 85.724
3 | 0.668 | 0.00698 | -0.063 | 95.688
3.5 | 0.726 | 0.00737 | -0.064 | 98.535
4 | 0.784 | 0.00763 | -0.065 | 102.685
4.5 | 0.84 | 0.00792 | -0.066 | 106.04
5 | 0.892 | 0.01455 | -0.067 | 61.333
5.5 | 0.945 | 0.01513 | -0.068 | 62.492
6 | 0.997 | 0.01575 | -0.069 | 63.268
6.5 | 1.046 | 0.01641 | -0.07 | 63.745
7 | 1.093 | 0.01727 | -0.071 | 63.287
7.5 | 1.135 | 0.01807 | -0.072 | 62.8
8 | 1.173 | 0.01889 | -0.073 | 62.082
8.5 | 1.207 | 0.01976 | -0.074 | 61.068
9 | 1.236 | 0.0207 | -0.075 | 59.717
9.5 | 1.26 | 0.02153 | -0.076 | 58.532
10 | 1.279 | 0.0225 | -0.077 | 56.843
10.5 | 1.082 | 0.06511 | -0.046 | 16.617
11 | 1.083 | 0.07209 | -0.042 | 15.022
11.5 | 1.083 | 0.07816 | -0.039 | 13.86
12 | 1.078 | 0.08451 | -0.038 | 12.762
12.5 | 1.066 | 0.08997 | -0.036 | 11.846
13 | 1.05 | 0.09718 | -0.037 | 10.804
13.5 | 1.029 | 0.10275 | -0.036 | 10.014
14 | 1.004 | 0.10991 | -0.035 | 9.135
14.5 | 0.977 | 0.11658 | -0.034 | 8.376
15 | 0.946 | 0.12568 | -0.034 | 7.53

## 26. Re 500k Mach 0.00 (2)
BIGFOIL.COM POLAR EXPORT
NACA67-413 a=0.5
NACA67-413 a=0.5 |  |  |  | Cl Max: | 1.1736 | at alpha= | 15 | deg
XFOIL ncrit=9 |  |  |  | L/D Max: | 86.7293 | at alpha= | 5.5 | deg
Re: | 500000 |  |  | Cd Min: | 0.21919 | at alpha= | 20 | deg
Mach: | 0 |  |  | Cl=0 at alpha= | -3.2873 | deg
|  |  |  | @ Cl=0.1, Cd= | 0.011364
|  |  |  | @ Cl=0.4, Cd= | 0.012356
|  |  |  | @ Cl=0.6, Cd= | 0.010514
alpha (deg) | Cl | Cd | Cm | Cl/Cd
-9 | -0.3847 | 0.04739 | -0.1077 | -8.1177
-8.5 | -0.3736 | 0.04373 | -0.104 | -8.5433
-8 | -0.4224 | 0.02831 | -0.0892 | -14.9205
-7.5 | -0.3946 | 0.02418 | -0.0852 | -16.3193
-7 | -0.3549 | 0.02136 | -0.0832 | -16.6152
-6.5 | -0.3085 | 0.01958 | -0.0819 | -15.7559
-6 | -0.2604 | 0.01838 | -0.081 | -14.1676
-5.5 | -0.2107 | 0.01735 | -0.0802 | -12.1441
-5 | -0.1599 | 0.01547 | -0.0798 | -10.3361
-4.5 | -0.1093 | 0.01483 | -0.079 | -7.3702
-4 | -0.0657 | 0.01398 | -0.0771 | -4.6996
-3.5 | -0.0197 | 0.01367 | -0.0756 | -1.4411
-3 | 0.0266 | 0.01294 | -0.0739 | 2.0556
-2.5 | 0.076 | 0.01236 | -0.0728 | 6.1489
-2 | 0.1001 | 0.01136 | -0.0675 | 8.8116
-1.5 | 0.1082 | 0.00956 | -0.0574 | 11.318
-1 | 0.1564 | 0.00998 | -0.0553 | 15.6713
-0.5 | 0.2048 | 0.01036 | -0.0533 | 19.7683
0 | 0.2788 | 0.01178 | -0.0543 | 23.6672
0.5 | 0.3993 | 0.01236 | -0.0673 | 32.3058
1 | 0.4408 | 0.01211 | -0.0649 | 36.3997
1.5 | 0.4682 | 0.01178 | -0.0595 | 39.7453
2.5 | 0.5468 | 0.01092 | -0.0534 | 50.0733
3 | 0.5994 | 0.01052 | -0.053 | 56.9772
3.5 | 0.6519 | 0.00995 | -0.0523 | 65.5176
4 | 0.6944 | 0.00932 | -0.0493 | 74.5064
4.5 | 0.7231 | 0.00898 | -0.0439 | 80.5234
5 | 0.7626 | 0.00894 | -0.0408 | 85.302
5.5 | 0.7849 | 0.00905 | -0.0341 | 86.7293
6 | 0.7962 | 0.00965 | -0.0257 | 82.5078
6.5 | 0.796 | 0.01156 | -0.017 | 68.8581
7 | 0.8097 | 0.01445 | -0.0129 | 56.0346
7.5 | 0.8405 | 0.01707 | -0.0119 | 49.2384
8 | 0.884 | 0.01863 | -0.0121 | 47.4503
8.5 | 0.932 | 0.02019 | -0.0133 | 46.1615
9 | 0.9329 | 0.02088 | -0.0047 | 44.6791
9.5 | 0.9465 | 0.02216 | 0.0012 | 42.7121
10 | 0.971 | 0.02361 | 0.0047 | 41.1266
10.5 | 0.9918 | 0.02555 | 0.0085 | 38.818
11 | 1.0193 | 0.02714 | 0.0111 | 37.5571
11.5 | 1.0375 | 0.02975 | 0.0147 | 34.8739
12 | 1.0661 | 0.03143 | 0.0169 | 33.9198
12.5 | 1.0913 | 0.03343 | 0.0191 | 32.6443
13 | 1.1124 | 0.03656 | 0.0217 | 30.4267
13.5 | 1.1338 | 0.03907 | 0.024 | 29.0197
14 | 1.1517 | 0.04196 | 0.0261 | 27.4476
14.5 | 1.1665 | 0.04496 | 0.0278 | 25.9453
15 | 1.1736 | 0.04956 | 0.0299 | 23.6804
15.5 | 1.1711 | 0.05524 | 0.0318 | 21.2002
16 | 1.164 | 0.06141 | 0.0328 | 18.9546
16.5 | 1.1447 | 0.06977 | 0.0327 | 16.4068
17 | 1.1227 | 0.07909 | 0.0309 | 14.1952
17.5 | 1.0839 | 0.09224 | 0.0263 | 11.7509
18 | 1.0371 | 0.10879 | 0.0181 | 9.533
18.5 | 0.9528 | 0.13741 | 0.0011 | 6.934
19 | 0.7878 | 0.20743 | -0.0296 | 3.7979
19.5 | 0.8039 | 0.21244 | -0.0325 | 3.7841
20 | 0.8158 | 0.21919 | -0.0355 | 3.7219

## 27. Re 500k Mach 0.10 (1)
BIGFOIL.COM POLAR EXPORT
NACA67-413 a=0.5
NACA67-413 a=0.5 |  |  |  | Cl Max: | 1.287 | at alpha= | 10.5 | deg
JavaFoil+Calcfoil stall+Eppler ext transition |  |  |  | L/D Max: | 106.161 | at alpha= | 4.5 | deg
Re: | 500000 |  |  | Cd Min: | 0.00633 | at alpha= | -1 | deg
Mach: | 0.1 |  |  | Cl=0 at alpha= | -2.6333 | deg
|  |  |  | @ Cl=0.1, Cd= | 0.0082471
|  |  |  | @ Cl=0.4, Cd= | 0.0067047
|  |  |  | @ Cl=0.6, Cd= | 0.0071028
alpha (deg) | Cl | Cd | Cm | Cl/Cd
-18 | -0.479 | 0.19722 | -0.008 | -2.43
-17.5 | -0.502 | 0.1914 | -0.009 | -2.622
-17 | -0.524 | 0.17907 | -0.009 | -2.929
-16.5 | -0.547 | 0.16657 | -0.009 | -3.282
-16 | -0.568 | 0.15593 | -0.01 | -3.644
-15.5 | -0.588 | 0.14395 | -0.01 | -4.088
-15 | -0.607 | 0.13459 | -0.01 | -4.511
-14.5 | -0.624 | 0.12734 | -0.011 | -4.898
-14 | -0.638 | 0.11904 | -0.011 | -5.358
-13.5 | -0.649 | 0.11065 | -0.012 | -5.865
-13 | -0.651 | 0.10508 | -0.012 | -6.196
-12.5 | -0.647 | 0.09684 | -0.012 | -6.684
-12 | -0.641 | 0.09147 | -0.013 | -7.004
-11.5 | -0.63 | 0.08498 | -0.014 | -7.419
-11 | -0.617 | 0.08048 | -0.014 | -7.668
-10.5 | -0.601 | 0.07303 | -0.015 | -8.224
-10 | -0.58 | 0.06943 | -0.015 | -8.359
-9.5 | -0.557 | 0.06426 | -0.016 | -8.671
-9 | -0.531 | 0.06014 | -0.017 | -8.821
-8.5 | -0.501 | 0.0564 | -0.018 | -8.881
-8 | -0.469 | 0.05239 | -0.019 | -8.946
-7.5 | -0.433 | 0.04918 | -0.02 | -8.814
-7 | -0.396 | 0.04606 | -0.021 | -8.595
-6.5 | -0.356 | 0.04331 | -0.022 | -8.224
-6 | -0.315 | 0.04058 | -0.023 | -7.751
-5.5 | -0.271 | 0.03829 | -0.023 | -7.076
-5 | -0.278 | 0.01089 | -0.046 | -25.511
-4.5 | -0.221 | 0.0106 | -0.047 | -20.841
-4 | -0.163 | 0.01033 | -0.048 | -15.779
-3.5 | -0.104 | 0.01004 | -0.049 | -10.362
-3 | -0.044 | 0.0098 | -0.05 | -4.523
-2.5 | 0.016 | 0.00958 | -0.051 | 1.656
-2 | 0.076 | 0.00831 | -0.052 | 9.197
-1.5 | 0.137 | 0.00815 | -0.053 | 16.818
-1 | 0.196 | 0.00633 | -0.054 | 30.973
-0.5 | 0.257 | 0.00634 | -0.055 | 40.584
0 | 0.314 | 0.00661 | -0.056 | 47.562
0.5 | 0.374 | 0.00667 | -0.057 | 56.081
1 | 0.434 | 0.00675 | -0.058 | 64.219
1.5 | 0.493 | 0.00684 | -0.06 | 72.116
2 | 0.554 | 0.00696 | -0.061 | 79.503
2.5 | 0.612 | 0.00714 | -0.062 | 85.745
3 | 0.671 | 0.00739 | -0.063 | 90.877
3.5 | 0.73 | 0.00741 | -0.064 | 98.458
4 | 0.787 | 0.00768 | -0.065 | 102.569
4.5 | 0.844 | 0.00795 | -0.066 | 106.161
5 | 0.896 | 0.01463 | -0.067 | 61.268
5.5 | 0.95 | 0.01521 | -0.068 | 62.429
6 | 1.001 | 0.01583 | -0.069 | 63.207
6.5 | 1.05 | 0.01654 | -0.07 | 63.486
7 | 1.097 | 0.01743 | -0.071 | 62.948
7.5 | 1.139 | 0.01819 | -0.072 | 62.579
8 | 1.176 | 0.01903 | -0.073 | 61.794
8.5 | 1.209 | 0.01995 | -0.074 | 60.615
9 | 1.237 | 0.02092 | -0.075 | 59.153
9.5 | 1.26 | 0.02188 | -0.076 | 57.593
10 | 1.277 | 0.02293 | -0.077 | 55.677
10.5 | 1.287 | 0.02397 | -0.078 | 53.705
11 | 1.077 | 0.07311 | -0.042 | 14.729
11.5 | 1.074 | 0.07973 | -0.038 | 13.475
12 | 1.067 | 0.08499 | -0.038 | 12.56
12.5 | 1.051 | 0.09136 | -0.036 | 11.508
13 | 1.031 | 0.09801 | -0.035 | 10.514
13.5 | 1.006 | 0.10463 | -0.035 | 9.611
14 | 0.977 | 0.11113 | -0.035 | 8.788
14.5 | 0.944 | 0.11945 | -0.033 | 7.905
15 | 0.91 | 0.12872 | -0.034 | 7.067
15.5 | 0.873 | 0.13307 | -0.033 | 6.56

## 28. Re 500k Mach 0.10 (2)
BIGFOIL.COM POLAR EXPORT
NACA67-413 a=0.5
NACA67-413 a=0.5 |  |  |  | Cl Max: | 1.1606 | at alpha= | 14.5 | deg
XFOIL ncrit=9 |  |  |  | L/D Max: | 86.2046 | at alpha= | 5.5 | deg
Re: | 500000 |  |  | Cd Min: | 0.21364 | at alpha= | 19.5 | deg
Mach: | 0.1 |  |  | Cl=0 at alpha= | -3.2915 | deg
|  |  |  | @ Cl=0.1, Cd= | 0.011576
|  |  |  | @ Cl=0.4, Cd= | 0.012373
|  |  |  | @ Cl=0.6, Cd= | 0.010559
alpha (deg) | Cl | Cd | Cm | Cl/Cd
-9 | -0.3729 | 0.04846 | -0.1099 | -7.695
-8.5 | -0.3651 | 0.04471 | -0.1059 | -8.166
-7.5 | -0.3931 | 0.02493 | -0.0867 | -15.7682
-7 | -0.3556 | 0.02185 | -0.0842 | -16.2746
-6.5 | -0.3098 | 0.01989 | -0.0827 | -15.5757
-6 | -0.2621 | 0.01866 | -0.0816 | -14.0461
-5.5 | -0.2119 | 0.01747 | -0.0808 | -12.1294
-5 | -0.1603 | 0.01557 | -0.0804 | -10.2954
-4.5 | -0.1094 | 0.01489 | -0.0797 | -7.3472
-4 | -0.0662 | 0.01408 | -0.0776 | -4.7017
-3.5 | -0.0196 | 0.01372 | -0.0761 | -1.4286
-3 | 0.0274 | 0.01298 | -0.0745 | 2.1109
-2.5 | 0.0773 | 0.01243 | -0.0734 | 6.2188
-2 | 0.1023 | 0.01149 | -0.0682 | 8.9034
-1.5 | 0.1093 | 0.00958 | -0.0579 | 11.4092
-1 | 0.1541 | 0.01004 | -0.0551 | 15.3486
-0.5 | 0.2058 | 0.01039 | -0.0535 | 19.8075
0 | 0.2835 | 0.01185 | -0.0552 | 23.9241
0.5 | 0.4016 | 0.01238 | -0.0677 | 32.4394
1 | 0.4396 | 0.0122 | -0.0645 | 36.0328
1.5 | 0.4737 | 0.01182 | -0.0604 | 40.0761
2 | 0.4907 | 0.01141 | -0.0527 | 43.0061
2.5 | 0.5497 | 0.01094 | -0.0536 | 50.2468
3 | 0.6012 | 0.01055 | -0.0529 | 56.9858
3.5 | 0.6537 | 0.00999 | -0.0522 | 65.4354
4 | 0.6949 | 0.00936 | -0.0488 | 74.2415
4.5 | 0.7238 | 0.00902 | -0.0434 | 80.2439
5 | 0.7639 | 0.00898 | -0.0402 | 85.0668
5.5 | 0.7836 | 0.00909 | -0.033 | 86.2046
6 | 0.7957 | 0.00975 | -0.0247 | 81.6103
6.5 | 0.7953 | 0.01178 | -0.0161 | 67.5127
7 | 0.8094 | 0.0147 | -0.0121 | 55.0612
7.5 | 0.8406 | 0.0173 | -0.0111 | 48.5896
8 | 0.8847 | 0.01886 | -0.0114 | 46.9088
8.5 | 0.9328 | 0.02045 | -0.0125 | 45.6137
9 | 0.9306 | 0.02119 | -0.0033 | 43.9169
9.5 | 0.9459 | 0.02247 | 0.0023 | 42.0961
10 | 0.969 | 0.02407 | 0.0061 | 40.2576
10.5 | 0.9913 | 0.02596 | 0.0097 | 38.1857
11 | 1.0183 | 0.02765 | 0.0125 | 36.8282
11.5 | 1.0375 | 0.03024 | 0.016 | 34.3089
12 | 1.0657 | 0.03204 | 0.0183 | 33.2615
12.5 | 1.0901 | 0.03417 | 0.0206 | 31.9023
13 | 1.1114 | 0.03741 | 0.0232 | 29.7086
13.5 | 1.1317 | 0.04013 | 0.0256 | 28.2008
14 | 1.1477 | 0.04325 | 0.0278 | 26.5364
14.5 | 1.1606 | 0.04654 | 0.0295 | 24.9377
15 | 1.1593 | 0.05241 | 0.0319 | 22.1198
15.5 | 1.1541 | 0.05825 | 0.0334 | 19.8129
16 | 1.1399 | 0.06561 | 0.0339 | 17.3739
16.5 | 1.1122 | 0.07553 | 0.0327 | 14.7253
17 | 1.0808 | 0.08705 | 0.0292 | 12.4159
17.5 | 1.0319 | 0.10331 | 0.0217 | 9.9884
18 | 0.9751 | 0.12425 | 0.0095 | 7.8479
18.5 | 0.7862 | 0.19656 | -0.0229 | 3.9998
19 | 0.7885 | 0.20857 | -0.0301 | 3.7805
19.5 | 0.8049 | 0.21364 | -0.0331 | 3.7676

## 29. Re 500k Mach 0.25 (1)
BIGFOIL.COM POLAR EXPORT
NACA67-413 a=0.5
NACA67-413 a=0.5 |  |  |  | Cl Max: | 1.238 | at alpha= | 9 | deg
JavaFoil+Calcfoil stall+Eppler ext transition |  |  |  | L/D Max: | 105.736 | at alpha= | 4.5 | deg
Re: | 500000 |  |  | Cd Min: | 0.00642 | at alpha= | -1 | deg
Mach: | 0.25 |  |  | Cl=0 at alpha= | -2.6311 | deg
|  |  |  | @ Cl=0.1, Cd= | 0.0094571
|  |  |  | @ Cl=0.4, Cd= | 0.0067962
|  |  |  | @ Cl=0.6, Cd= | 0.0072133
alpha (deg) | Cl | Cd | Cm | Cl/Cd
-16 | -0.215 | 0.19303 | -0.011 | -1.114
-15.5 | -0.284 | 0.17948 | -0.012 | -1.585
-15 | -0.344 | 0.18892 | -0.011 | -1.819
-14.5 | -0.397 | 0.1729 | -0.011 | -2.298
-14 | -0.446 | 0.1479 | -0.011 | -3.016
-13.5 | -0.489 | 0.13573 | -0.012 | -3.606
-13 | -0.518 | 0.12432 | -0.012 | -4.166
-12.5 | -0.537 | 0.1104 | -0.012 | -4.862
-12 | -0.55 | 0.10299 | -0.013 | -5.345
-11.5 | -0.559 | 0.09371 | -0.013 | -5.962
-11 | -0.562 | 0.08497 | -0.014 | -6.609
-10.5 | -0.559 | 0.07828 | -0.014 | -7.137
-10 | -0.55 | 0.07353 | -0.015 | -7.483
-9.5 | -0.537 | 0.06786 | -0.016 | -7.908
-9 | -0.518 | 0.06335 | -0.017 | -8.176
-8.5 | -0.495 | 0.05841 | -0.018 | -8.467
-8 | -0.467 | 0.05417 | -0.019 | -8.615
-7.5 | -0.435 | 0.05079 | -0.019 | -8.561
-7 | -0.399 | 0.04708 | -0.021 | -8.485
-6.5 | -0.361 | 0.04405 | -0.022 | -8.195
-6 | -0.32 | 0.04142 | -0.022 | -7.716
-5.5 | -0.276 | 0.039 | -0.023 | -7.075
-5 | -0.232 | 0.0356 | -0.027 | -6.517
-4.5 | -0.226 | 0.01077 | -0.048 | -21.003
-4 | -0.167 | 0.01047 | -0.049 | -15.949
-3.5 | -0.107 | 0.0102 | -0.05 | -10.458
-3 | -0.045 | 0.00993 | -0.052 | -4.582
-2.5 | 0.016 | 0.0097 | -0.053 | 1.678
-2 | 0.078 | 0.00952 | -0.054 | 8.231
-1.5 | 0.141 | 0.00934 | -0.055 | 15.075
-1 | 0.201 | 0.00642 | -0.055 | 31.341
-0.5 | 0.264 | 0.00643 | -0.056 | 41.08
0 | 0.323 | 0.00671 | -0.058 | 48.077
0.5 | 0.384 | 0.00677 | -0.059 | 56.689
1 | 0.445 | 0.00687 | -0.06 | 64.841
1.5 | 0.507 | 0.00697 | -0.061 | 72.695
2 | 0.569 | 0.00711 | -0.062 | 80.048
2.5 | 0.629 | 0.00731 | -0.064 | 85.938
3 | 0.689 | 0.00757 | -0.065 | 91.012
3.5 | 0.749 | 0.00783 | -0.066 | 95.655
4 | 0.808 | 0.00789 | -0.067 | 102.421
4.5 | 0.865 | 0.00818 | -0.068 | 105.736
5 | 0.919 | 0.01499 | -0.069 | 61.313
5.5 | 0.972 | 0.01563 | -0.07 | 62.235
6 | 1.024 | 0.01646 | -0.071 | 62.214
6.5 | 1.073 | 0.01721 | -0.072 | 62.353
7 | 1.119 | 0.0182 | -0.073 | 61.467
7.5 | 1.158 | 0.01905 | -0.074 | 60.763
8 | 1.191 | 0.02004 | -0.075 | 59.439
8.5 | 1.218 | 0.02103 | -0.076 | 57.926
9 | 1.238 | 0.02211 | -0.077 | 55.965
9.5 | 1.038 | 0.06137 | -0.042 | 16.919
10 | 1.041 | 0.06639 | -0.041 | 15.678
10.5 | 1.035 | 0.07162 | -0.039 | 14.456
11 | 1.022 | 0.07883 | -0.037 | 12.961
11.5 | 1.001 | 0.08509 | -0.034 | 11.76
12 | 0.968 | 0.09175 | -0.032 | 10.55
12.5 | 0.921 | 0.10124 | -0.031 | 9.102
13 | 0.866 | 0.11045 | -0.031 | 7.843
13.5 | 0.803 | 0.12185 | -0.029 | 6.588
14 | 0.733 | 0.12932 | -0.029 | 5.665

## 30. Re 500k Mach 0.25 (2)
BIGFOIL.COM POLAR EXPORT
NACA67-413 a=0.5
NACA67-413 a=0.5 |  |  |  | Cl Max: | 1.1013 | at alpha= | 13.5 | deg
XFOIL ncrit=9 |  |  |  | L/D Max: | 83.417 | at alpha= | 5 | deg
Re: | 500000 |  |  | Cd Min: | 0.20273 | at alpha= | 18.5 | deg
Mach: | 0.25 |  |  | Cl=0 at alpha= | -3.323 | deg
|  |  |  | @ Cl=0.1, Cd= | 0.01241
|  |  |  | @ Cl=0.4, Cd= | 0.012648
|  |  |  | @ Cl=0.6, Cd= | 0.010819
alpha (deg) | Cl | Cd | Cm | Cl/Cd
-17.5 | -0.388 | 0.18217 | -0.054 | -2.1299
-17 | -0.3603 | 0.17509 | -0.0603 | -2.0578
-16.5 | -0.3353 | 0.16754 | -0.067 | -2.0013
-16 | -0.3234 | 0.15883 | -0.0764 | -2.0361
-15.5 | -0.2999 | 0.1506 | -0.0794 | -1.9914
-15 | -0.2785 | 0.14456 | -0.0831 | -1.9265
-14.5 | -0.2647 | 0.13794 | -0.0866 | -1.919
-14 | -0.2656 | 0.13037 | -0.0921 | -2.0373
-13.5 | -0.2588 | 0.12278 | -0.096 | -2.1078
-13 | -0.2431 | 0.11582 | -0.0969 | -2.0989
-12.5 | -0.2291 | 0.11004 | -0.0989 | -2.082
-12 | -0.2196 | 0.10381 | -0.1016 | -2.1154
-11.5 | -0.2162 | 0.09653 | -0.1053 | -2.2397
-11 | -0.2241 | 0.08756 | -0.1116 | -2.5594
-10.5 | -0.2283 | 0.07881 | -0.1165 | -2.8968
-10 | -0.2588 | 0.0657 | -0.1249 | -3.9391
-9.5 | -0.2791 | 0.05911 | -0.1247 | -4.7217
-9 | -0.2978 | 0.05406 | -0.1216 | -5.5087
-8.5 | -0.3108 | 0.05015 | -0.1161 | -6.1974
-8 | -0.3139 | 0.04577 | -0.111 | -6.8582
-7.5 | -0.3356 | 0.0358 | -0.1022 | -9.3743
-7 | -0.3492 | 0.02562 | -0.0915 | -13.63
-6.5 | -0.3141 | 0.0223 | -0.0878 | -14.0852
-6 | -0.2704 | 0.02037 | -0.0856 | -13.2744
-5.5 | -0.2191 | 0.0184 | -0.0843 | -11.9076
-5 | -0.163 | 0.01625 | -0.0841 | -10.0308
-4.5 | -0.1112 | 0.01541 | -0.083 | -7.2161
-4 | -0.0667 | 0.01468 | -0.0809 | -4.5436
-3.5 | -0.0177 | 0.01398 | -0.0793 | -1.2661
-3 | 0.0323 | 0.01322 | -0.0778 | 2.4433
-2.5 | 0.0729 | 0.013 | -0.0748 | 5.6077
-2 | 0.1147 | 0.01209 | -0.0719 | 9.4872
-1.5 | 0.1053 | 0.00988 | -0.0587 | 10.6579
-1 | 0.1525 | 0.01018 | -0.0558 | 14.9804
-0.5 | 0.2126 | 0.01047 | -0.0553 | 20.3056
0 | 0.3146 | 0.01233 | -0.0611 | 25.515
0.5 | 0.4087 | 0.01268 | -0.0687 | 32.2319
1 | 0.4489 | 0.01244 | -0.0656 | 36.0852
1.5 | 0.4998 | 0.01201 | -0.0645 | 41.6153
2 | 0.4995 | 0.0116 | -0.053 | 43.0603
2.5 | 0.5562 | 0.0112 | -0.053 | 49.6607
3 | 0.6171 | 0.01067 | -0.0537 | 57.8351
3.5 | 0.6706 | 0.01009 | -0.0527 | 66.4618
4 | 0.7057 | 0.00952 | -0.0477 | 74.1282
4.5 | 0.7318 | 0.00919 | -0.0412 | 79.63
5 | 0.7641 | 0.00916 | -0.0359 | 83.417
5.5 | 0.7794 | 0.00936 | -0.0274 | 83.2692
6 | 0.7922 | 0.01031 | -0.0194 | 76.838
6.5 | 0.7913 | 0.01297 | -0.0114 | 61.01
7 | 0.8072 | 0.01609 | -0.0078 | 50.1678
7.5 | 0.8414 | 0.01854 | -0.0068 | 45.383
8 | 0.8871 | 0.02019 | -0.0069 | 43.9376
8.5 | 0.9305 | 0.02189 | -0.0067 | 42.508
9 | 0.9193 | 0.023 | 0.0041 | 39.9696
9.5 | 0.9425 | 0.02432 | 0.0087 | 38.7541
10 | 0.9587 | 0.02666 | 0.0134 | 35.9602
10.5 | 0.9875 | 0.02841 | 0.0165 | 34.7589
11 | 1.0111 | 0.03071 | 0.0199 | 32.9241
11.5 | 1.0366 | 0.03325 | 0.0231 | 31.1759
12 | 1.0621 | 0.03567 | 0.0258 | 29.7757
12.5 | 1.0808 | 0.03934 | 0.0288 | 27.4733
13 | 1.0963 | 0.04311 | 0.0318 | 25.4303
13.5 | 1.1013 | 0.0479 | 0.0347 | 22.9916
14 | 1.0991 | 0.05328 | 0.0368 | 20.6288
14.5 | 1.0937 | 0.05917 | 0.0378 | 18.484
15 | 1.0671 | 0.06852 | 0.0377 | 15.5736
15.5 | 1.0296 | 0.08039 | 0.0349 | 12.8076
16 | 0.9925 | 0.09398 | 0.029 | 10.5608
17 | 0.7882 | 0.16693 | -0.0097 | 4.7217
17.5 | 0.7836 | 0.17966 | -0.0158 | 4.3616
18.5 | 0.791 | 0.20273 | -0.0254 | 3.9017

## 31. Re 500k Mach 0.50 (1)
BIGFOIL.COM POLAR EXPORT
NACA67-413 a=0.5
NACA67-413 a=0.5 |  |  |  | Cl Max: | 1.22 | at alpha= | 20 | deg
JavaFoil+Calcfoil stall+Eppler ext transition |  |  |  | L/D Max: | 98.108 | at alpha= | 4 | deg
Re: | 500000 |  |  | Cd Min: | 0.00688 | at alpha= | -0.5 | deg
Mach: | 0.5 |  |  | Cl=0 at alpha= | -2.6324 | deg
|  |  |  | @ Cl=0.1, Cd= | 0.010007
|  |  |  | @ Cl=0.4, Cd= | 0.0072435
|  |  |  | @ Cl=0.6, Cd= | 0.0076981
alpha (deg) | Cl | Cd | Cm | Cl/Cd
-20 | -0.951 | 0.21783 | -0.012 | -4.367
-19.5 | -0.924 | 0.21558 | -0.013 | -4.288
-19 | -0.896 | 0.20833 | -0.013 | -4.3
-18.5 | -0.869 | 0.20154 | -0.013 | -4.312
-18 | -0.842 | 0.19669 | -0.014 | -4.282
-17.5 | -0.816 | 0.18962 | -0.014 | -4.301
-17 | -0.789 | 0.18441 | -0.015 | -4.277
-16.5 | -0.762 | 0.17998 | -0.015 | -4.234
-16 | -0.733 | 0.17808 | -0.015 | -4.119
-15.5 | -0.706 | 0.17109 | -0.015 | -4.127
-15 | -0.679 | 0.16242 | -0.016 | -4.181
-14.5 | -0.652 | 0.15684 | -0.016 | -4.158
-14 | -0.625 | 0.15986 | -0.017 | -3.91
-13.5 | -0.598 | 0.14827 | -0.017 | -4.033
-13 | -0.571 | 0.14144 | -0.018 | -4.035
-12.5 | -0.542 | 0.13898 | -0.017 | -3.902
-12 | -0.515 | 0.13178 | -0.017 | -3.908
-11.5 | -0.488 | 0.12833 | -0.018 | -3.801
-11 | -0.461 | 0.12137 | -0.018 | -3.794
-10.5 | -0.433 | 0.11823 | -0.019 | -3.664
-10 | -0.406 | 0.1153 | -0.019 | -3.52
-9.5 | -0.378 | 0.10639 | -0.018 | -3.55
-9 | -0.35 | 0.10352 | -0.019 | -3.384
-8.5 | -0.323 | 0.10571 | -0.019 | -3.054
-8 | -0.295 | 0.09371 | -0.02 | -3.153
-7.5 | -0.268 | 0.08359 | -0.019 | -3.203
-7 | -0.24 | 0.07539 | -0.019 | -3.187
-6.5 | -0.313 | 0.05337 | -0.019 | -5.855
-6 | -0.317 | 0.04612 | -0.022 | -6.871
-5.5 | -0.288 | 0.04196 | -0.024 | -6.869
-5 | -0.247 | 0.03909 | -0.024 | -6.326
-4.5 | -0.201 | 0.03622 | -0.027 | -5.537
-4 | -0.15 | 0.03416 | -0.029 | -4.38
-3.5 | -0.118 | 0.01089 | -0.056 | -10.824
-3 | -0.05 | 0.01057 | -0.057 | -4.768
-2.5 | 0.018 | 0.01026 | -0.058 | 1.761
-2 | 0.087 | 0.01005 | -0.059 | 8.67
-1.5 | 0.157 | 0.00982 | -0.061 | 15.962
-1 | 0.226 | 0.0096 | -0.062 | 23.588
-0.5 | 0.294 | 0.00688 | -0.062 | 42.694
0 | 0.359 | 0.00719 | -0.064 | 49.986
0.5 | 0.428 | 0.00728 | -0.065 | 58.74
1 | 0.496 | 0.0074 | -0.066 | 67.101
1.5 | 0.566 | 0.00757 | -0.068 | 74.758
2 | 0.635 | 0.00783 | -0.069 | 81.06
2.5 | 0.7 | 0.00812 | -0.071 | 86.248
3 | 0.767 | 0.00844 | -0.072 | 90.894
3.5 | 0.832 | 0.00877 | -0.073 | 94.88
4 | 0.897 | 0.00914 | -0.074 | 98.108
4.5 | 0.956 | 0.01672 | -0.075 | 57.167
5 | 1.014 | 0.01757 | -0.077 | 57.676
5.5 | 1.066 | 0.01854 | -0.078 | 57.52
6 | 1.113 | 0.01969 | -0.079 | 56.521
6.5 | 1.15 | 0.02089 | -0.08 | 55.051
7 | 1.172 | 0.02236 | -0.081 | 52.397
7.5 | 0.952 | 0.0527 | -0.039 | 18.074
8 | 0.84 | 0.06225 | -0.032 | 13.488
8.5 | 0.606 | 0.08926 | -0.033 | 6.794
9 | 0.633 | 0.09441 | -0.033 | 6.706
9.5 | 0.66 | 0.10076 | -0.033 | 6.548
10 | 0.687 | 0.11174 | -0.037 | 6.149
10.5 | 0.714 | 0.1128 | -0.038 | 6.328
11 | 0.742 | 0.12691 | -0.042 | 5.843
11.5 | 0.768 | 0.13323 | -0.043 | 5.765
12 | 0.794 | 0.13654 | -0.043 | 5.818
12.5 | 0.821 | 0.13841 | -0.044 | 5.929
13 | 0.849 | 0.15054 | -0.048 | 5.639
13.5 | 0.875 | 0.14868 | -0.049 | 5.887
14 | 0.901 | 0.1608 | -0.049 | 5.605
14.5 | 0.927 | 0.16123 | -0.05 | 5.753
15 | 0.956 | 0.1723 | -0.054 | 5.549
15.5 | 0.982 | 0.18184 | -0.054 | 5.4
16 | 1.008 | 0.18401 | -0.055 | 5.477
16.5 | 1.034 | 0.1903 | -0.056 | 5.433
17 | 1.063 | 0.19572 | -0.06 | 5.433
17.5 | 1.088 | 0.20007 | -0.06 | 5.441
18 | 1.114 | 0.20381 | -0.061 | 5.467
18.5 | 1.14 | 0.21238 | -0.062 | 5.368
19 | 1.169 | 0.22169 | -0.065 | 5.272
19.5 | 1.194 | 0.22667 | -0.066 | 5.268
20 | 1.22 | 0.23592 | -0.066 | 5.169

## 32. Re 500k Mach 0.50 (2)
BIGFOIL.COM POLAR EXPORT
NACA67-413 a=0.5
NACA67-413 a=0.5 |  |  |  | Cl Max: | 0.9699 | at alpha= | 11 | deg
XFOIL ncrit=9 |  |  |  | L/D Max: | 71.7664 | at alpha= | 5 | deg
Re: | 500000 |  |  | Cd Min: | 0.2324 | at alpha= | -20 | deg
Mach: | 0.5 |  |  | Cl=0 at alpha= | -3.3246 | deg
|  |  |  | @ Cl=0.1, Cd= | 0.014379
|  |  |  | @ Cl=0.4, Cd= | 0.013851
|  |  |  | @ Cl=0.6, Cd= | 0.011929
alpha (deg) | Cl | Cd | Cm | Cl/Cd
-20 | -0.4896 | 0.2324 | -0.0367 | -2.1067
-19 | -0.4335 | 0.21642 | -0.0509 | -2.003
-18.5 | -0.403 | 0.20737 | -0.0606 | -1.9434
-18 | -0.3761 | 0.19866 | -0.0687 | -1.8932
-17.5 | -0.3473 | 0.19075 | -0.0729 | -1.8207
-17 | -0.3257 | 0.18353 | -0.0775 | -1.7746
-16.5 | -0.312 | 0.17654 | -0.0825 | -1.7673
-16 | -0.3015 | 0.16976 | -0.0872 | -1.776
-15.5 | -0.273 | 0.16164 | -0.0887 | -1.6889
-15 | -0.2546 | 0.15507 | -0.0919 | -1.6418
-14.5 | -0.2458 | 0.14837 | -0.0968 | -1.6567
-14 | -0.2374 | 0.14138 | -0.1016 | -1.6792
-13.5 | -0.2133 | 0.13295 | -0.1035 | -1.6044
-13 | -0.1928 | 0.1269 | -0.1057 | -1.5193
-12.5 | -0.1785 | 0.12027 | -0.1088 | -1.4842
-12 | -0.1737 | 0.11329 | -0.1142 | -1.5332
-11.5 | -0.1665 | 0.10589 | -0.1189 | -1.5724
-11 | -0.1566 | 0.09781 | -0.1214 | -1.6011
-10.5 | -0.1391 | 0.09197 | -0.1227 | -1.5124
-10 | -0.1276 | 0.086 | -0.1249 | -1.4837
-9.5 | -0.122 | 0.07931 | -0.1282 | -1.5383
-9 | -0.1285 | 0.07044 | -0.1367 | -1.8242
-8.5 | -0.1383 | 0.06147 | -0.1431 | -2.2499
-7.5 | -0.1864 | 0.0466 | -0.1392 | -4
-7 | -0.2144 | 0.04172 | -0.1304 | -5.139
-6.5 | -0.2272 | 0.03684 | -0.1225 | -6.1672
-6 | -0.2292 | 0.0313 | -0.1137 | -7.3227
-5.5 | -0.2212 | 0.02685 | -0.1048 | -8.2384
-5 | -0.1906 | 0.02265 | -0.0983 | -8.415
-4.5 | -0.1335 | 0.019 | -0.0961 | -7.0263
-4 | -0.0858 | 0.01775 | -0.0924 | -4.8338
-3.5 | -0.0215 | 0.0163 | -0.0914 | -1.319
-3 | 0.0398 | 0.01511 | -0.0901 | 2.634
-2.5 | 0.0739 | 0.01472 | -0.084 | 5.0204
-2 | 0.1306 | 0.01398 | -0.082 | 9.3419
-1.5 | 0.1669 | 0.01352 | -0.0764 | 12.3447
-1 | 0.1513 | 0.01082 | -0.0606 | 13.9834
0 | 0.2536 | 0.01186 | -0.0519 | 21.3828
0.5 | 0.4161 | 0.01407 | -0.0682 | 29.5736
1.5 | 0.5067 | 0.01335 | -0.0608 | 37.9551
2.5 | 0.5742 | 0.01214 | -0.0481 | 47.2982
3 | 0.6207 | 0.01176 | -0.0442 | 52.7806
3.5 | 0.6691 | 0.01119 | -0.0401 | 59.7945
4 | 0.6817 | 0.01078 | -0.0292 | 63.2375
4.5 | 0.7286 | 0.01048 | -0.0247 | 69.5229
5 | 0.7679 | 0.0107 | -0.0192 | 71.7664
5.5 | 0.7898 | 0.01144 | -0.0111 | 69.0385
6 | 0.7796 | 0.01394 | 0.0003 | 55.9254
6.5 | 0.7777 | 0.0179 | 0.0071 | 43.4469
7 | 0.7983 | 0.02143 | 0.0103 | 37.2515
7.5 | 0.8398 | 0.02399 | 0.0117 | 35.0063
8 | 0.8808 | 0.02671 | 0.0131 | 32.9764
8.5 | 0.9047 | 0.029 | 0.018 | 31.1966
9 | 0.9064 | 0.03111 | 0.027 | 29.1353
9.5 | 0.9277 | 0.03371 | 0.0325 | 27.52
10 | 0.9503 | 0.03706 | 0.0378 | 25.6422
10.5 | 0.9692 | 0.04125 | 0.0424 | 23.4958
11 | 0.9699 | 0.047 | 0.0462 | 20.6362
11.5 | 0.9521 | 0.05479 | 0.0485 | 17.3773
12 | 0.9226 | 0.06478 | 0.0483 | 14.2421
12.5 | 0.8866 | 0.07685 | 0.0446 | 11.5368
13 | 0.8508 | 0.09072 | 0.0375 | 9.3783
13.5 | 0.8131 | 0.10736 | 0.0272 | 7.5736
14 | 0.7796 | 0.12582 | 0.0165 | 6.1962
14.5 | 0.7626 | 0.14104 | 0.0084 | 5.407
15 | 0.7561 | 0.15444 | 0.0013 | 4.8958
15.5 | 0.7564 | 0.1668 | -0.0051 | 4.5348
16 | 0.7617 | 0.1783 | -0.011 | 4.272

## 33. Re 750k Mach 0.00 (1)
BIGFOIL.COM POLAR EXPORT
NACA67-413 a=0.5
NACA67-413 a=0.5 |  |  |  | Cl Max: | 1.302 | at alpha= | 11 | deg
JavaFoil+Calcfoil stall+Eppler ext transition |  |  |  | L/D Max: | 118.622 | at alpha= | 4.5 | deg
Re: | 750000 |  |  | Cd Min: | 0.00511 | at alpha= | 0 | deg
Mach: | 0 |  |  | Cl=0 at alpha= | -2.6333 | deg
|  |  |  | @ Cl=0.1, Cd= | 0.0077831
|  |  |  | @ Cl=0.4, Cd= | 0.0053692
|  |  |  | @ Cl=0.6, Cd= | 0.0061137
alpha (deg) | Cl | Cd | Cm | Cl/Cd
-18.5 | -0.507 | 0.18687 | -0.008 | -2.714
-18 | -0.527 | 0.17608 | -0.008 | -2.994
-17.5 | -0.547 | 0.17068 | -0.009 | -3.206
-17 | -0.567 | 0.1592 | -0.009 | -3.559
-16.5 | -0.586 | 0.15081 | -0.009 | -3.884
-16 | -0.604 | 0.14274 | -0.01 | -4.23
-15.5 | -0.621 | 0.13261 | -0.01 | -4.68
-15 | -0.636 | 0.12536 | -0.01 | -5.071
-14.5 | -0.649 | 0.11632 | -0.011 | -5.579
-14 | -0.659 | 0.11158 | -0.011 | -5.91
-13.5 | -0.667 | 0.10255 | -0.012 | -6.507
-13 | -0.667 | 0.09885 | -0.013 | -6.743
-12.5 | -0.66 | 0.09172 | -0.013 | -7.201
-12 | -0.651 | 0.08459 | -0.014 | -7.699
-11.5 | -0.639 | 0.0806 | -0.015 | -7.933
-11 | -0.624 | 0.07546 | -0.015 | -8.272
-10.5 | -0.606 | 0.06979 | -0.016 | -8.676
-10 | -0.584 | 0.06606 | -0.017 | -8.846
-9.5 | -0.56 | 0.06222 | -0.017 | -8.998
-9 | -0.533 | 0.0584 | -0.018 | -9.12
-8.5 | -0.502 | 0.05342 | -0.019 | -9.4
-8 | -0.469 | 0.05062 | -0.02 | -9.27
-7.5 | -0.434 | 0.04683 | -0.022 | -9.277
-7 | -0.397 | 0.04328 | -0.023 | -9.182
-6.5 | -0.361 | 0.03803 | -0.027 | -9.494
-6 | -0.386 | 0.01041 | -0.044 | -37.031
-5.5 | -0.332 | 0.0102 | -0.045 | -32.581
-5 | -0.277 | 0.0099 | -0.046 | -27.979
-4.5 | -0.22 | 0.0096 | -0.047 | -22.96
-4 | -0.162 | 0.00934 | -0.048 | -17.385
-3.5 | -0.104 | 0.00908 | -0.049 | -11.42
-3 | -0.044 | 0.00772 | -0.05 | -5.721
-2.5 | 0.016 | 0.00802 | -0.051 | 1.972
-2 | 0.076 | 0.00785 | -0.053 | 9.698
-1.5 | 0.137 | 0.00768 | -0.054 | 17.786
-1 | 0.197 | 0.00529 | -0.054 | 37.167
-0.5 | 0.258 | 0.00533 | -0.056 | 48.391
0 | 0.315 | 0.00511 | -0.057 | 61.707
0.5 | 0.375 | 0.00534 | -0.058 | 70.261
1 | 0.435 | 0.00541 | -0.059 | 80.301
1.5 | 0.495 | 0.00557 | -0.06 | 88.828
2 | 0.555 | 0.00594 | -0.061 | 93.373
2.5 | 0.612 | 0.00616 | -0.062 | 99.389
3 | 0.671 | 0.00639 | -0.063 | 105.052
3.5 | 0.729 | 0.00662 | -0.064 | 110.122
4 | 0.786 | 0.00685 | -0.065 | 114.749
4.5 | 0.842 | 0.0071 | -0.066 | 118.622
5 | 0.893 | 0.01338 | -0.067 | 66.774
5.5 | 0.946 | 0.01391 | -0.068 | 68.045
6 | 0.998 | 0.01451 | -0.069 | 68.79
6.5 | 1.047 | 0.01511 | -0.07 | 69.32
7 | 1.094 | 0.01595 | -0.071 | 68.616
7.5 | 1.136 | 0.01668 | -0.072 | 68.111
8 | 1.174 | 0.01742 | -0.073 | 67.406
8.5 | 1.208 | 0.01824 | -0.074 | 66.246
9 | 1.238 | 0.01911 | -0.075 | 64.777
9.5 | 1.262 | 0.01999 | -0.076 | 63.154
10 | 1.281 | 0.02097 | -0.077 | 61.082
10.5 | 1.295 | 0.02193 | -0.078 | 59.038
11 | 1.302 | 0.02334 | -0.079 | 55.777
11.5 | 1.302 | 0.02465 | -0.079 | 52.809
12 | 1.085 | 0.07956 | -0.044 | 13.638
12.5 | 1.07 | 0.08631 | -0.042 | 12.399
13 | 1.054 | 0.09184 | -0.042 | 11.472
13.5 | 1.032 | 0.09841 | -0.041 | 10.485
14 | 1.006 | 0.10471 | -0.039 | 9.61
14.5 | 0.979 | 0.11219 | -0.039 | 8.722
15 | 0.948 | 0.11973 | -0.038 | 7.916
15.5 | 0.916 | 0.1272 | -0.038 | 7.199
16 | 0.882 | 0.13404 | -0.037 | 6.58

## 34. Re 750k Mach 0.00 (2)
BIGFOIL.COM POLAR EXPORT
NACA67-413 a=0.5
NACA67-413 a=0.5 |  |  |  | Cl Max: | 1.2272 | at alpha= | 17 | deg
XFOIL ncrit=9 |  |  |  | L/D Max: | 103.25 | at alpha= | 4.5 | deg
Re: | 750000 |  |  | Cd Min: | 0.12676 | at alpha= | 20 | deg
Mach: | 0 |  |  | Cl=0 at alpha= | -3.2992 | deg
|  |  |  | @ Cl=0.1, Cd= | 0.0095674
|  |  |  | @ Cl=0.4, Cd= | 0.008126
|  |  |  | @ Cl=0.6, Cd= | 0.0073797
alpha (deg) | Cl | Cd | Cm | Cl/Cd
-9.5 | -0.4801 | 0.03748 | -0.0987 | -12.8095
-9 | -0.5123 | 0.02802 | -0.088 | -18.2834
-8.5 | -0.4893 | 0.02428 | -0.0837 | -20.1524
-8 | -0.4619 | 0.01913 | -0.0801 | -24.1453
-7.5 | -0.4164 | 0.01715 | -0.079 | -24.2799
-7 | -0.3678 | 0.01607 | -0.0783 | -22.8874
-6.5 | -0.3176 | 0.01493 | -0.0777 | -21.2726
-6 | -0.2663 | 0.01428 | -0.0774 | -18.6485
-5.5 | -0.2181 | 0.01285 | -0.0766 | -16.9728
-5 | -0.1676 | 0.01227 | -0.076 | -13.6593
-4.5 | -0.1192 | 0.0115 | -0.0749 | -10.3652
-4 | -0.069 | 0.01117 | -0.0743 | -6.1773
-3.5 | -0.0206 | 0.01066 | -0.0732 | -1.9325
-3 | 0.0307 | 0.01036 | -0.0727 | 2.9633
-2.5 | 0.081 | 0.00989 | -0.0719 | 8.1901
-2 | 0.1234 | 0.00917 | -0.0698 | 13.4569
-1.5 | 0.1334 | 0.0071 | -0.0615 | 18.7887
-1 | 0.1805 | 0.00696 | -0.0593 | 25.9339
-0.5 | 0.2341 | 0.00714 | -0.0588 | 32.7871
0 | 0.286 | 0.0074 | -0.0577 | 38.6486
0.5 | 0.3373 | 0.00819 | -0.0553 | 41.1844
1 | 0.3943 | 0.00814 | -0.0558 | 48.4398
1.5 | 0.4471 | 0.00801 | -0.0557 | 55.8177
2 | 0.5063 | 0.0078 | -0.0569 | 64.9103
2.5 | 0.5581 | 0.00758 | -0.0564 | 73.628
3 | 0.6104 | 0.00733 | -0.056 | 83.2742
3.5 | 0.659 | 0.00709 | -0.0547 | 92.9478
4 | 0.7038 | 0.00702 | -0.0527 | 100.2564
4.5 | 0.7434 | 0.0072 | -0.0496 | 103.25
5 | 0.7732 | 0.00752 | -0.0446 | 102.8191
5.5 | 0.7762 | 0.00808 | -0.0341 | 96.0644
6 | 0.7644 | 0.00944 | -0.0216 | 80.9746
6.5 | 0.7562 | 0.01116 | -0.0106 | 67.7599
7 | 0.7655 | 0.01299 | -0.0039 | 58.9299
7.5 | 0.8008 | 0.01491 | -0.0029 | 53.7089
8 | 0.85 | 0.01627 | -0.004 | 52.2434
8.5 | 0.9034 | 0.01746 | -0.0059 | 51.7411
9 | 0.9536 | 0.01869 | -0.0072 | 51.0219
9.5 | 0.9776 | 0.01994 | -0.0034 | 49.0271
10 | 1.0057 | 0.02091 | -0.0001 | 48.0966
10.5 | 1.0282 | 0.02257 | 0.0037 | 45.556
11 | 1.0572 | 0.02394 | 0.0063 | 44.1604
11.5 | 1.0826 | 0.02561 | 0.0091 | 42.2725
12 | 1.1045 | 0.02765 | 0.0123 | 39.9458
12.5 | 1.1305 | 0.02943 | 0.0146 | 38.4132
13 | 1.1535 | 0.0315 | 0.0171 | 36.619
13.5 | 1.1656 | 0.0346 | 0.0204 | 33.6879
14 | 1.187 | 0.03702 | 0.0224 | 32.0637
14.5 | 1.2048 | 0.03983 | 0.0244 | 30.2486
15 | 1.22 | 0.04297 | 0.0261 | 28.3919
15.5 | 1.2242 | 0.0474 | 0.0281 | 25.827
16 | 1.2251 | 0.05245 | 0.0297 | 23.3575
16.5 | 1.2256 | 0.05788 | 0.0305 | 21.1748
17 | 1.2272 | 0.06344 | 0.0303 | 19.3443
17.5 | 1.2231 | 0.07011 | 0.0294 | 17.4454
18 | 1.2137 | 0.07798 | 0.0275 | 15.5642
18.5 | 1.2 | 0.08706 | 0.0243 | 13.7836
19 | 1.1828 | 0.09744 | 0.0197 | 12.1388
19.5 | 1.1504 | 0.11132 | 0.0128 | 10.3342
20 | 1.1157 | 0.12676 | 0.0041 | 8.8017

## 35. Re 750k Mach 0.10 (1)
BIGFOIL.COM POLAR EXPORT
NACA67-413 a=0.5
NACA67-413 a=0.5 |  |  |  | Cl Max: | 1.295 | at alpha= | 11 | deg
JavaFoil+Calcfoil stall+Eppler ext transition |  |  |  | L/D Max: | 118.651 | at alpha= | 4.5 | deg
Re: | 750000 |  |  | Cd Min: | 0.00512 | at alpha= | 0 | deg
Mach: | 0.1 |  |  | Cl=0 at alpha= | -2.6333 | deg
|  |  |  | @ Cl=0.1, Cd= | 0.0078031
|  |  |  | @ Cl=0.4, Cd= | 0.0053807
|  |  |  | @ Cl=0.6, Cd= | 0.0061305
alpha (deg) | Cl | Cd | Cm | Cl/Cd
-18 | -0.479 | 0.17977 | -0.009 | -2.667
-17.5 | -0.502 | 0.17989 | -0.009 | -2.791
-17 | -0.525 | 0.1663 | -0.009 | -3.155
-16.5 | -0.547 | 0.15608 | -0.009 | -3.504
-16 | -0.568 | 0.14705 | -0.01 | -3.865
-15.5 | -0.589 | 0.13502 | -0.01 | -4.359
-15 | -0.607 | 0.12796 | -0.011 | -4.746
-14.5 | -0.624 | 0.12042 | -0.011 | -5.181
-14 | -0.638 | 0.1127 | -0.011 | -5.662
-13.5 | -0.649 | 0.10489 | -0.012 | -6.188
-13 | -0.651 | 0.09932 | -0.013 | -6.56
-12.5 | -0.648 | 0.09286 | -0.013 | -6.975
-12 | -0.641 | 0.08609 | -0.014 | -7.447
-11.5 | -0.631 | 0.08157 | -0.014 | -7.737
-11 | -0.618 | 0.0766 | -0.015 | -8.064
-10.5 | -0.601 | 0.07048 | -0.016 | -8.53
-10 | -0.581 | 0.06721 | -0.016 | -8.644
-9.5 | -0.558 | 0.06223 | -0.018 | -8.967
-9 | -0.532 | 0.05835 | -0.018 | -9.109
-8.5 | -0.502 | 0.05407 | -0.019 | -9.28
-8 | -0.47 | 0.05036 | -0.02 | -9.329
-7.5 | -0.435 | 0.04711 | -0.022 | -9.231
-7 | -0.398 | 0.04372 | -0.023 | -9.1
-6.5 | -0.362 | 0.03805 | -0.028 | -9.521
-6 | -0.387 | 0.01057 | -0.044 | -36.601
-5.5 | -0.333 | 0.01021 | -0.045 | -32.65
-5 | -0.278 | 0.00993 | -0.046 | -28.004
-4.5 | -0.221 | 0.00963 | -0.048 | -22.975
-4 | -0.163 | 0.00937 | -0.049 | -17.412
-3.5 | -0.104 | 0.0091 | -0.05 | -11.442
-3 | -0.044 | 0.00774 | -0.051 | -5.732
-2.5 | 0.016 | 0.00758 | -0.052 | 2.096
-2 | 0.076 | 0.00787 | -0.053 | 9.719
-1.5 | 0.137 | 0.0077 | -0.054 | 17.825
-1 | 0.198 | 0.00531 | -0.055 | 37.232
-0.5 | 0.259 | 0.00535 | -0.056 | 48.42
0 | 0.317 | 0.00512 | -0.057 | 61.887
0.5 | 0.377 | 0.00535 | -0.058 | 70.364
1 | 0.437 | 0.00543 | -0.059 | 80.475
1.5 | 0.497 | 0.00559 | -0.06 | 88.925
2 | 0.557 | 0.00596 | -0.061 | 93.552
2.5 | 0.615 | 0.00619 | -0.063 | 99.396
3 | 0.674 | 0.0064 | -0.064 | 105.301
3.5 | 0.732 | 0.00664 | -0.065 | 110.344
4 | 0.79 | 0.00688 | -0.066 | 114.826
4.5 | 0.846 | 0.00713 | -0.067 | 118.651
5 | 0.898 | 0.01346 | -0.067 | 66.694
5.5 | 0.951 | 0.01401 | -0.068 | 67.845
6 | 1.002 | 0.01458 | -0.069 | 68.705
6.5 | 1.051 | 0.01526 | -0.07 | 68.913
7 | 1.098 | 0.01606 | -0.071 | 68.383
7.5 | 1.14 | 0.01679 | -0.072 | 67.913
8 | 1.178 | 0.0176 | -0.073 | 66.894
8.5 | 1.211 | 0.01845 | -0.074 | 65.645
9 | 1.239 | 0.01931 | -0.075 | 64.162
9.5 | 1.262 | 0.02029 | -0.076 | 62.202
10 | 1.279 | 0.0213 | -0.077 | 60.036
10.5 | 1.29 | 0.02234 | -0.078 | 57.764
11 | 1.295 | 0.02372 | -0.079 | 54.586
11.5 | 1.086 | 0.07339 | -0.048 | 14.797
12 | 1.073 | 0.08087 | -0.044 | 13.264
12.5 | 1.055 | 0.08717 | -0.042 | 12.102
13 | 1.033 | 0.0939 | -0.041 | 11.006
13.5 | 1.008 | 0.09974 | -0.04 | 10.105
14 | 0.979 | 0.10725 | -0.039 | 9.125
14.5 | 0.946 | 0.11444 | -0.037 | 8.263
15 | 0.911 | 0.12287 | -0.038 | 7.413
15.5 | 0.874 | 0.12887 | -0.035 | 6.779
16 | 0.836 | 0.13784 | -0.036 | 6.064

## 36. Re 750k Mach 0.10 (2)
BIGFOIL.COM POLAR EXPORT
NACA67-413 a=0.5
NACA67-413 a=0.5 |  |  |  | Cl Max: | 1.214 | at alpha= | 16 | deg
XFOIL ncrit=9 |  |  |  | L/D Max: | 103.112 | at alpha= | 4.5 | deg
Re: | 750000 |  |  | Cd Min: | 0.14215 | at alpha= | 20 | deg
Mach: | 0.1 |  |  | Cl=0 at alpha= | -3.3062 | deg
|  |  |  | @ Cl=0.1, Cd= | 0.0096556
|  |  |  | @ Cl=0.4, Cd= | 0.0081672
|  |  |  | @ Cl=0.6, Cd= | 0.0074147
alpha (deg) | Cl | Cd | Cm | Cl/Cd
-14 | -0.2941 | 0.12693 | -0.0835 | -2.317
-13.5 | -0.2328 | 0.11662 | -0.0735 | -1.9962
-13 | -0.2186 | 0.11111 | -0.0761 | -1.9674
-12.5 | -0.2094 | 0.10466 | -0.0791 | -2.0008
-12 | -0.2065 | 0.09673 | -0.0828 | -2.1348
-11.5 | -0.2159 | 0.08588 | -0.0887 | -2.514
-11 | -0.2229 | 0.0756 | -0.0932 | -2.9484
-10.5 | -0.2376 | 0.06354 | -0.0993 | -3.7394
-9 | -0.4952 | 0.03049 | -0.0918 | -16.2414
-8.5 | -0.4835 | 0.02543 | -0.086 | -19.013
-8 | -0.4613 | 0.02001 | -0.0815 | -23.0535
-7.5 | -0.4177 | 0.01754 | -0.0801 | -23.8141
-7 | -0.3693 | 0.01637 | -0.0792 | -22.5596
-6.5 | -0.3189 | 0.01515 | -0.0786 | -21.0495
-6 | -0.2673 | 0.01438 | -0.0782 | -18.5883
-5.5 | -0.2184 | 0.01294 | -0.0774 | -16.8779
-5 | -0.1677 | 0.01234 | -0.0767 | -13.59
-4.5 | -0.1187 | 0.01159 | -0.0756 | -10.2416
-4 | -0.0686 | 0.01122 | -0.0749 | -6.1141
-3.5 | -0.02 | 0.01071 | -0.0738 | -1.8674
-3 | 0.0316 | 0.01038 | -0.0733 | 3.0443
-2.5 | 0.0824 | 0.00994 | -0.0725 | 8.2897
-2 | 0.1251 | 0.00925 | -0.0704 | 13.5243
-1.5 | 0.1387 | 0.00729 | -0.0628 | 19.0261
-1 | 0.1816 | 0.00698 | -0.0597 | 26.0172
-0.5 | 0.2346 | 0.00717 | -0.059 | 32.7197
0 | 0.2873 | 0.00741 | -0.058 | 38.7719
0.5 | 0.3395 | 0.00821 | -0.0556 | 41.352
1 | 0.3954 | 0.00818 | -0.0559 | 48.3374
1.5 | 0.4495 | 0.00803 | -0.056 | 55.9776
2 | 0.5089 | 0.00784 | -0.0571 | 64.9107
2.5 | 0.5613 | 0.0076 | -0.0567 | 73.8553
3 | 0.6135 | 0.00735 | -0.0562 | 83.4694
3.5 | 0.6617 | 0.00711 | -0.0547 | 93.0661
4 | 0.7066 | 0.00706 | -0.0526 | 100.085
4.5 | 0.7455 | 0.00723 | -0.0493 | 103.112
5 | 0.7736 | 0.00756 | -0.0439 | 102.328
5.5 | 0.776 | 0.00815 | -0.0333 | 95.2147
6 | 0.7631 | 0.00956 | -0.0205 | 79.8222
6.5 | 0.7553 | 0.01131 | -0.0097 | 66.7816
7 | 0.7656 | 0.01317 | -0.0031 | 58.1321
7.5 | 0.8011 | 0.01512 | -0.0021 | 52.9828
8 | 0.8506 | 0.0165 | -0.0032 | 51.5515
8.5 | 0.9041 | 0.01772 | -0.005 | 51.0214
9 | 0.9545 | 0.01896 | -0.0063 | 50.3428
9.5 | 0.9777 | 0.0202 | -0.0022 | 48.401
10 | 1.0052 | 0.02126 | 0.0012 | 47.2813
10.5 | 1.0279 | 0.02295 | 0.005 | 44.7887
11 | 1.0568 | 0.02438 | 0.0077 | 43.347
11.5 | 1.0783 | 0.02638 | 0.011 | 40.8757
12 | 1.1031 | 0.02826 | 0.0139 | 39.034
12.5 | 1.1291 | 0.03012 | 0.0163 | 37.4867
13 | 1.1498 | 0.03246 | 0.0189 | 35.4221
13.5 | 1.1637 | 0.0355 | 0.022 | 32.7803
14 | 1.1835 | 0.03815 | 0.0242 | 31.0223
14.5 | 1.2002 | 0.04116 | 0.0262 | 29.1594
15 | 1.2126 | 0.04468 | 0.028 | 27.1397
15.5 | 1.2062 | 0.05043 | 0.0304 | 23.9183
16 | 1.214 | 0.05494 | 0.0312 | 22.0968
16.5 | 1.2091 | 0.06123 | 0.0318 | 19.7469
17 | 1.2061 | 0.06767 | 0.0311 | 17.8233
17.5 | 1.1974 | 0.07537 | 0.0295 | 15.887
18 | 1.1818 | 0.08463 | 0.0265 | 13.9643
18.5 | 1.1616 | 0.09548 | 0.0219 | 12.1659
19 | 1.1405 | 0.10729 | 0.0158 | 10.6301
19.5 | 1.0959 | 0.12473 | 0.0062 | 8.7862
20 | 1.058 | 0.14215 | -0.0043 | 7.4428

## 37. Re 750k Mach 0.25 (1)
BIGFOIL.COM POLAR EXPORT
NACA67-413 a=0.5
NACA67-413 a=0.5 |  |  |  | Cl Max: | 1.254 | at alpha= | 10 | deg
JavaFoil+Calcfoil stall+Eppler ext transition |  |  |  | L/D Max: | 118.077 | at alpha= | 4.5 | deg
Re: | 750000 |  |  | Cd Min: | 0.00527 | at alpha= | 0.5 | deg
Mach: | 0.25 |  |  | Cl=0 at alpha= | -2.629 | deg
|  |  |  | @ Cl=0.1, Cd= | 0.0076213
|  |  |  | @ Cl=0.4, Cd= | 0.0052952
|  |  |  | @ Cl=0.6, Cd= | 0.14667
alpha (deg) | Cl | Cd | Cm | Cl/Cd
-16 | -0.215 | 0.17894 | -0.012 | -1.203
-15.5 | -0.285 | 0.1664 | -0.012 | -1.71
-15 | -0.344 | 0.14248 | -0.011 | -2.413
-14.5 | -0.398 | 0.15708 | -0.011 | -2.531
-14 | -0.446 | 0.13576 | -0.012 | -3.287
-13.5 | -0.49 | 0.12662 | -0.012 | -3.866
-13 | -0.518 | 0.11599 | -0.012 | -4.466
-12.5 | -0.537 | 0.10305 | -0.012 | -5.21
-12 | -0.551 | 0.09646 | -0.013 | -5.707
-11.5 | -0.559 | 0.08845 | -0.013 | -6.318
-11 | -0.562 | 0.08099 | -0.015 | -6.937
-10.5 | -0.559 | 0.07491 | -0.015 | -7.462
-10 | -0.551 | 0.07057 | -0.016 | -7.804
-9.5 | -0.537 | 0.06454 | -0.017 | -8.322
-9 | -0.518 | 0.0607 | -0.018 | -8.541
-8.5 | -0.495 | 0.05658 | -0.019 | -8.754
-8 | -0.467 | 0.05234 | -0.02 | -8.932
-7.5 | -0.436 | 0.04853 | -0.021 | -8.975
-7 | -0.401 | 0.04512 | -0.022 | -8.879
-6.5 | -0.363 | 0.04169 | -0.024 | -8.701
-6 | -0.323 | 0.03829 | -0.027 | -8.424
-5.5 | -0.34 | 0.01037 | -0.047 | -32.787
-5 | -0.284 | 0.0101 | -0.048 | -28.138
-4.5 | -0.226 | 0.00981 | -0.049 | -23.091
-4 | -0.167 | 0.00951 | -0.05 | -17.581
-3.5 | -0.107 | 0.00924 | -0.051 | -11.556
-3 | -0.046 | 0.00899 | -0.052 | -5.066
-2.5 | 0.016 | 0.00876 | -0.053 | 1.86
-2 | 0.078 | 0.00752 | -0.054 | 10.431
-1.5 | 0.141 | 0.00781 | -0.055 | 18.043
-1 | 0.203 | 0.00538 | -0.056 | 37.665
-0.5 | 0.266 | 0.00542 | -0.057 | 49.067
0 | 0.325 | 0.00559 | -0.058 | 58.182
0.5 | 0.387 | 0.00527 | -0.06 | 73.35
1 | 0.449 | 0.00539 | -0.061 | 83.244
1.5 | 0.511 | 0.00573 | -0.062 | 89.177
2 | 0.572 | 0.00598 | -0.063 | 95.767
2.5 | 0.632 | 0.00621 | -0.064 | 101.688
3 | 0.692 | 0.00657 | -0.065 | 105.316
3.5 | 0.751 | 0.00682 | -0.066 | 110.178
4 | 0.81 | 0.00707 | -0.067 | 114.542
4.5 | 0.868 | 0.00735 | -0.068 | 118.077
5 | 0.92 | 0.01391 | -0.069 | 66.153
5.5 | 0.974 | 0.0145 | -0.07 | 67.155
6 | 1.025 | 0.01516 | -0.071 | 67.623
6.5 | 1.074 | 0.01585 | -0.072 | 67.794
7 | 1.12 | 0.0168 | -0.073 | 66.672
7.5 | 1.159 | 0.0176 | -0.074 | 65.845
8 | 1.193 | 0.01849 | -0.075 | 64.51
8.5 | 1.22 | 0.01943 | -0.076 | 62.771
9 | 1.24 | 0.02056 | -0.077 | 60.292
9.5 | 1.251 | 0.02157 | -0.078 | 58.022
10 | 1.254 | 0.0229 | -0.079 | 54.744
10.5 | 1.246 | 0.02416 | -0.08 | 51.548
11 | 1.026 | 0.0744 | -0.042 | 13.786
11.5 | 1.003 | 0.08122 | -0.039 | 12.355
12 | 0.969 | 0.08903 | -0.035 | 10.884
12.5 | 0.922 | 0.09476 | -0.033 | 9.73
13 | 0.867 | 0.10507 | -0.033 | 8.249
13.5 | 0.803 | 0.11314 | -0.032 | 7.099
14 | 0.733 | 0.1217 | -0.032 | 6.022
14.5 | 0.657 | 0.13252 | -0.033 | 4.958
15 | 0.576 | 0.14667 | -0.034 | 3.927

## 38. Re 750k Mach 0.25 (2)
BIGFOIL.COM POLAR EXPORT
NACA67-413 a=0.5
NACA67-413 a=0.5 |  |  |  | Cl Max: | 1.1563 | at alpha= | 14.5 | deg
XFOIL ncrit=9 |  |  |  | L/D Max: | 101.779 | at alpha= | 4.5 | deg
Re: | 750000 |  |  | Cd Min: | 0.21619 | at alpha= | 19.5 | deg
Mach: | 0.25 |  |  | Cl=0 at alpha= | -3.3546 | deg
|  |  |  | @ Cl=0.1, Cd= | 0.010037
|  |  |  | @ Cl=0.4, Cd= | 0.0083349
|  |  |  | @ Cl=0.6, Cd= | 0.0076248
alpha (deg) | Cl | Cd | Cm | Cl/Cd
-20 | -0.4794 | 0.21526 | -0.0303 | -2.2271
-19.5 | -0.4603 | 0.20992 | -0.0341 | -2.1927
-18.5 | -0.4087 | 0.19433 | -0.0486 | -2.1031
-18 | -0.3887 | 0.1854 | -0.0567 | -2.0965
-17.5 | -0.3665 | 0.17842 | -0.0604 | -2.0541
-16.5 | -0.3353 | 0.16623 | -0.0667 | -2.0171
-16 | -0.3325 | 0.15787 | -0.0715 | -2.1062
-15.5 | -0.3147 | 0.15086 | -0.0736 | -2.086
-15 | -0.2981 | 0.14508 | -0.0765 | -2.0547
-14.5 | -0.2847 | 0.13863 | -0.0796 | -2.0537
-14 | -0.2849 | 0.13012 | -0.0848 | -2.1895
-13.5 | -0.2761 | 0.12218 | -0.0886 | -2.2598
-13 | -0.2631 | 0.11532 | -0.0906 | -2.2815
-12.5 | -0.2488 | 0.10954 | -0.093 | -2.2713
-12 | -0.2389 | 0.10321 | -0.0959 | -2.3147
-11.5 | -0.2408 | 0.09437 | -0.1011 | -2.5517
-11 | -0.2417 | 0.08568 | -0.1057 | -2.821
-10.5 | -0.2465 | 0.07663 | -0.1103 | -3.2168
-10 | -0.2637 | 0.06497 | -0.1187 | -4.0588
-9 | -0.3623 | 0.04653 | -0.1127 | -7.7864
-8.5 | -0.4351 | 0.03221 | -0.0999 | -13.5082
-8 | -0.4368 | 0.0259 | -0.0923 | -16.8649
-7.5 | -0.4177 | 0.02069 | -0.0869 | -20.1885
-7 | -0.3751 | 0.01862 | -0.0846 | -20.145
-6.5 | -0.3258 | 0.0167 | -0.0833 | -19.509
-6 | -0.273 | 0.0152 | -0.0826 | -17.9605
-5.5 | -0.2201 | 0.01362 | -0.0818 | -16.1601
-5 | -0.1676 | 0.01279 | -0.081 | -13.104
-4.5 | -0.1151 | 0.01226 | -0.0801 | -9.3883
-4 | -0.0665 | 0.01149 | -0.0786 | -5.7876
-3.5 | -0.015 | 0.01104 | -0.0776 | -1.3587
-3 | 0.0366 | 0.01053 | -0.0766 | 3.4758
-2.5 | 0.0882 | 0.01017 | -0.0756 | 8.6726
-2 | 0.1345 | 0.00965 | -0.0737 | 13.9378
-1.5 | 0.1611 | 0.00813 | -0.0683 | 19.8155
-1 | 0.1863 | 0.00713 | -0.0615 | 26.129
-0.5 | 0.2387 | 0.0073 | -0.0602 | 32.6986
0 | 0.2954 | 0.00748 | -0.0597 | 39.492
0.5 | 0.3507 | 0.0084 | -0.0575 | 41.75
1 | 0.4037 | 0.00833 | -0.0568 | 48.4634
1.5 | 0.464 | 0.00814 | -0.0578 | 57.0025
2 | 0.5182 | 0.00799 | -0.0574 | 64.8561
2.5 | 0.578 | 0.00773 | -0.0581 | 74.7736
3 | 0.6303 | 0.00748 | -0.0571 | 84.2647
3.5 | 0.6772 | 0.00724 | -0.055 | 93.5359
4 | 0.7198 | 0.00723 | -0.052 | 99.5574
4.5 | 0.7552 | 0.00742 | -0.0474 | 101.779
5 | 0.7732 | 0.00775 | -0.0394 | 99.7677
5.5 | 0.7739 | 0.0086 | -0.0284 | 89.9884
6 | 0.7572 | 0.01027 | -0.015 | 73.7293
6.5 | 0.7515 | 0.01219 | -0.0047 | 61.6489
7 | 0.765 | 0.01425 | 0.0012 | 53.6842
7.5 | 0.8039 | 0.01618 | 0.0019 | 49.6848
8 | 0.8561 | 0.01758 | 0.0008 | 48.6974
8.5 | 0.9077 | 0.0191 | -0.0004 | 47.5236
9 | 0.9543 | 0.02086 | -0.0008 | 45.7478
9.5 | 0.9759 | 0.02183 | 0.0043 | 44.7045
10 | 0.9957 | 0.02368 | 0.0089 | 42.0481
10.5 | 1.0248 | 0.02525 | 0.0122 | 40.5861
11 | 1.0511 | 0.02712 | 0.0154 | 38.7574
11.5 | 1.0703 | 0.02963 | 0.0192 | 36.1222
12 | 1.0944 | 0.03195 | 0.0223 | 34.2535
12.5 | 1.1159 | 0.03453 | 0.0252 | 32.3168
13 | 1.1284 | 0.03812 | 0.0286 | 29.6013
13.5 | 1.1427 | 0.04171 | 0.0314 | 27.3963
14 | 1.1523 | 0.04589 | 0.0337 | 25.11
14.5 | 1.1563 | 0.05078 | 0.0354 | 22.7708
15 | 1.1387 | 0.05849 | 0.0368 | 19.4683
15.5 | 1.12 | 0.06707 | 0.0365 | 16.699
16 | 1.097 | 0.07717 | 0.0341 | 14.2154
16.5 | 1.0596 | 0.09055 | 0.0288 | 11.7018
17 | 1.0228 | 0.10575 | 0.0208 | 9.6719
17.5 | 0.9784 | 0.1243 | 0.0098 | 7.8713
18 | 0.9281 | 0.14616 | -0.0031 | 6.3499
18.5 | 0.7941 | 0.20003 | -0.0267 | 3.9699
19 | 0.813 | 0.20272 | -0.0298 | 4.0105
19.5 | 0.8143 | 0.21619 | -0.0348 | 3.7666

## 39. Re 750k Mach 0.50 (1)
BIGFOIL.COM POLAR EXPORT
NACA67-413 a=0.5
NACA67-413 a=0.5 |  |  |  | Cl Max: | 1.22 | at alpha= | 20 | deg
JavaFoil+Calcfoil stall+Eppler ext transition |  |  |  | L/D Max: | 114.339 | at alpha= | 4 | deg
Re: | 750000 |  |  | Cd Min: | 0.00577 | at alpha= | -0.5 | deg
Mach: | 0.5 |  |  | Cl=0 at alpha= | -2.6324 | deg
|  |  |  | @ Cl=0.1, Cd= | 0.0090029
|  |  |  | @ Cl=0.4, Cd= | 0.0060506
|  |  |  | @ Cl=0.6, Cd= | 0.0067168
alpha (deg) | Cl | Cd | Cm | Cl/Cd
-20 | -0.951 | 0.20175 | -0.012 | -4.716
-19.5 | -0.925 | 0.19978 | -0.013 | -4.629
-19 | -0.896 | 0.19237 | -0.013 | -4.658
-18.5 | -0.869 | 0.18662 | -0.013 | -4.657
-18 | -0.842 | 0.1797 | -0.014 | -4.688
-17.5 | -0.816 | 0.17441 | -0.014 | -4.676
-17 | -0.789 | 0.16932 | -0.015 | -4.659
-16.5 | -0.762 | 0.16494 | -0.015 | -4.62
-16 | -0.734 | 0.16004 | -0.015 | -4.584
-15.5 | -0.706 | 0.15486 | -0.015 | -4.56
-15 | -0.679 | 0.14667 | -0.016 | -4.631
-14.5 | -0.652 | 0.14156 | -0.016 | -4.607
-14 | -0.625 | 0.14224 | -0.017 | -4.394
-13.5 | -0.598 | 0.13311 | -0.017 | -4.493
-13 | -0.571 | 0.13442 | -0.018 | -4.247
-12.5 | -0.542 | 0.12348 | -0.017 | -4.391
-12 | -0.515 | 0.12045 | -0.018 | -4.276
-11.5 | -0.488 | 0.11736 | -0.018 | -4.157
-11 | -0.461 | 0.10983 | -0.019 | -4.193
-10.5 | -0.433 | 0.10676 | -0.019 | -4.058
-10 | -0.406 | 0.10389 | -0.02 | -3.907
-9.5 | -0.378 | 0.09752 | -0.018 | -3.874
-9 | -0.35 | 0.09243 | -0.019 | -3.79
-8.5 | -0.323 | 0.09789 | -0.019 | -3.299
-8 | -0.296 | 0.0844 | -0.02 | -3.502
-7.5 | -0.268 | 0.06828 | -0.019 | -3.923
-7 | -0.24 | 0.05539 | -0.02 | -4.341
-6.5 | -0.313 | 0.05074 | -0.019 | -6.16
-6 | -0.317 | 0.04413 | -0.023 | -7.188
-5.5 | -0.289 | 0.0405 | -0.025 | -7.13
-5 | -0.248 | 0.03754 | -0.026 | -6.599
-4.5 | -0.246 | 0.01057 | -0.054 | -23.3
-4 | -0.184 | 0.01025 | -0.055 | -17.914
-3.5 | -0.118 | 0.00987 | -0.056 | -11.953
-3 | -0.05 | 0.00955 | -0.058 | -5.284
-2.5 | 0.018 | 0.00927 | -0.059 | 1.951
-2 | 0.087 | 0.00904 | -0.06 | 9.651
-1.5 | 0.157 | 0.00884 | -0.061 | 17.73
-1 | 0.227 | 0.00865 | -0.063 | 26.203
-0.5 | 0.296 | 0.00577 | -0.063 | 51.248
0 | 0.362 | 0.00599 | -0.065 | 60.47
0.5 | 0.431 | 0.0061 | -0.066 | 70.681
1 | 0.5 | 0.00629 | -0.067 | 79.499
1.5 | 0.569 | 0.0066 | -0.069 | 86.207
2 | 0.638 | 0.00686 | -0.07 | 92.915
2.5 | 0.703 | 0.00712 | -0.071 | 98.672
3 | 0.769 | 0.00742 | -0.072 | 103.655
3.5 | 0.835 | 0.00774 | -0.074 | 107.91
4 | 0.899 | 0.00786 | -0.075 | 114.339
4.5 | 0.957 | 0.01522 | -0.076 | 62.872
5 | 1.015 | 0.016 | -0.077 | 63.431
5.5 | 1.068 | 0.01692 | -0.078 | 63.124
6 | 1.114 | 0.0181 | -0.079 | 61.553
6.5 | 1.152 | 0.01943 | -0.08 | 59.283
7 | 1.173 | 0.02075 | -0.082 | 56.531
7.5 | 1.151 | 0.02216 | -0.083 | 51.955
8 | 0.84 | 0.05884 | -0.033 | 14.275
8.5 | 0.607 | 0.06172 | -0.034 | 9.831
9 | 0.633 | 0.0869 | -0.033 | 7.287
9.5 | 0.66 | 0.09178 | -0.034 | 7.19
10 | 0.687 | 0.10201 | -0.037 | 6.737
10.5 | 0.714 | 0.10225 | -0.038 | 6.982
11 | 0.742 | 0.11515 | -0.042 | 6.441
11.5 | 0.768 | 0.12247 | -0.043 | 6.272
12 | 0.795 | 0.12578 | -0.043 | 6.317
12.5 | 0.821 | 0.12774 | -0.044 | 6.426
13 | 0.849 | 0.13774 | -0.048 | 6.164
13.5 | 0.875 | 0.13769 | -0.049 | 6.357
14 | 0.901 | 0.14297 | -0.049 | 6.304
14.5 | 0.928 | 0.14894 | -0.05 | 6.228
15 | 0.956 | 0.15672 | -0.054 | 6.101
15.5 | 0.982 | 0.16355 | -0.054 | 6.004
16 | 1.008 | 0.16821 | -0.055 | 5.992
16.5 | 1.034 | 0.17474 | -0.056 | 5.918
17 | 1.064 | 0.1822 | -0.061 | 5.84
17.5 | 1.089 | 0.18034 | -0.06 | 6.036
18 | 1.114 | 0.18875 | -0.061 | 5.904
18.5 | 1.14 | 0.19333 | -0.062 | 5.899
19 | 1.169 | 0.2048 | -0.065 | 5.708
19.5 | 1.194 | 0.20848 | -0.066 | 5.728
20 | 1.22 | 0.21391 | -0.067 | 5.702

## 40. Re 750k Mach 0.50 (2)
BIGFOIL.COM POLAR EXPORT
NACA67-413 a=0.5
NACA67-413 a=0.5 |  |  |  | Cl Max: | 1.0005 | at alpha= | 11 | deg
XFOIL ncrit=9 |  |  |  | L/D Max: | 90.5665 | at alpha= | 4 | deg
Re: | 750000 |  |  | Cd Min: | 0.22906 | at alpha= | -20 | deg
Mach: | 0.5 |  |  | Cl=0 at alpha= | -3.5432 | deg
|  |  |  | @ Cl=0.1, Cd= | 0.01127
|  |  |  | @ Cl=0.4, Cd= | 0.0090247
|  |  |  | @ Cl=0.6, Cd= | 0.0084826
alpha (deg) | Cl | Cd | Cm | Cl/Cd
-20 | -0.4684 | 0.22906 | -0.0438 | -2.0449
-19.5 | -0.4438 | 0.22186 | -0.0494 | -2.0004
-18.5 | -0.4077 | 0.20689 | -0.0575 | -1.9706
-18 | -0.3924 | 0.19963 | -0.0613 | -1.9656
-17.5 | -0.3697 | 0.19239 | -0.0645 | -1.9216
-17 | -0.3502 | 0.18547 | -0.0683 | -1.8882
-16 | -0.3196 | 0.17026 | -0.0776 | -1.8771
-15.5 | -0.2962 | 0.16276 | -0.0803 | -1.8199
-15 | -0.2767 | 0.1561 | -0.0838 | -1.7726
-14.5 | -0.2625 | 0.14861 | -0.0883 | -1.7664
-14 | -0.2539 | 0.14101 | -0.0934 | -1.8006
-13.5 | -0.2327 | 0.13296 | -0.0962 | -1.7502
-13 | -0.2123 | 0.12678 | -0.0991 | -1.6746
-12.5 | -0.196 | 0.1201 | -0.1025 | -1.632
-12 | -0.1897 | 0.11245 | -0.1077 | -1.687
-11.5 | -0.1807 | 0.10476 | -0.1119 | -1.7249
-10.5 | -0.1598 | 0.09003 | -0.1178 | -1.775
-10 | -0.1485 | 0.08367 | -0.1205 | -1.7748
-9.5 | -0.1412 | 0.07712 | -0.1234 | -1.8309
-9 | -0.1426 | 0.06873 | -0.1296 | -2.0748
-8 | -0.1867 | 0.05033 | -0.1371 | -3.7095
-7.5 | -0.2146 | 0.04413 | -0.1329 | -4.8629
-7 | -0.2415 | 0.03817 | -0.125 | -6.327
-6.5 | -0.2501 | 0.03201 | -0.1174 | -7.8132
-6 | -0.247 | 0.02577 | -0.1092 | -9.5848
-5.5 | -0.225 | 0.0204 | -0.1023 | -11.0294
-5 | -0.1773 | 0.01661 | -0.0987 | -10.6743
-4.5 | -0.1152 | 0.01455 | -0.0974 | -7.9175
-4 | -0.0507 | 0.01323 | -0.0964 | -3.8322
-3.5 | 0.0048 | 0.01233 | -0.0942 | 0.38929
-3 | 0.0585 | 0.01168 | -0.0916 | 5.0086
-2.5 | 0.1162 | 0.01111 | -0.0898 | 10.459
-2 | 0.1703 | 0.01073 | -0.0876 | 15.8714
-1.5 | 0.2159 | 0.01009 | -0.0839 | 21.3974
0 | 0.322 | 0.00799 | -0.0652 | 40.3004
0.5 | 0.3809 | 0.009 | -0.0619 | 42.3222
1 | 0.4429 | 0.00908 | -0.061 | 48.7775
1.5 | 0.5007 | 0.00886 | -0.0599 | 56.5124
2 | 0.5664 | 0.0086 | -0.0602 | 65.8605
2.5 | 0.6208 | 0.00841 | -0.0579 | 73.8169
3 | 0.6758 | 0.00816 | -0.0555 | 82.8186
3.5 | 0.7102 | 0.00796 | -0.0487 | 89.2211
4 | 0.7354 | 0.00812 | -0.0403 | 90.5665
4.5 | 0.7636 | 0.00858 | -0.0327 | 88.9977
5 | 0.7798 | 0.00941 | -0.0233 | 82.8693
5.5 | 0.7677 | 0.0111 | -0.0096 | 69.1622
6 | 0.7436 | 0.01369 | 0.0046 | 54.317
6.5 | 0.7419 | 0.01624 | 0.014 | 45.6835
7 | 0.7619 | 0.01881 | 0.019 | 40.5051
7.5 | 0.8115 | 0.02089 | 0.0195 | 38.8463
8 | 0.8624 | 0.0231 | 0.0199 | 37.3333
8.5 | 0.9096 | 0.0257 | 0.0206 | 35.393
9 | 0.9421 | 0.02864 | 0.0235 | 32.8946
9.5 | 0.9583 | 0.03114 | 0.0299 | 30.7739
10 | 0.9763 | 0.0344 | 0.0353 | 28.3808
10.5 | 0.9943 | 0.03826 | 0.0405 | 25.988
11 | 1.0005 | 0.04342 | 0.0448 | 23.0424
11.5 | 0.9884 | 0.05055 | 0.0479 | 19.5529
12 | 0.9593 | 0.06019 | 0.0488 | 15.9379
12.5 | 0.9234 | 0.0717 | 0.0462 | 12.8787
13 | 0.8877 | 0.08489 | 0.0401 | 10.4571
13.5 | 0.8505 | 0.10055 | 0.0307 | 8.4585
14 | 0.8154 | 0.11813 | 0.02 | 6.9026
14.5 | 0.7875 | 0.13511 | 0.0108 | 5.8286
15 | 0.7742 | 0.14941 | 0.0031 | 5.1817
15.5 | 0.7703 | 0.1623 | -0.0037 | 4.7461
16 | 0.7806 | 0.17106 | -0.0087 | 4.5633

## 41. Re 1M Mach 0.00 (1)
BIGFOIL.COM POLAR EXPORT
NACA67-413 a=0.5
NACA67-413 a=0.5 |  |  |  | Cl Max: | 1.306 | at alpha= | 11.5 | deg
JavaFoil+Calcfoil stall+Eppler ext transition |  |  |  | L/D Max: | 127.905 | at alpha= | 4.5 | deg
Re: | 1000000 |  |  | Cd Min: | 0.00453 | at alpha= | -1 | deg
Mach: | 0 |  |  | Cl=0 at alpha= | -2.6333 | deg
|  |  |  | @ Cl=0.1, Cd= | 0.007231
|  |  |  | @ Cl=0.4, Cd= | 0.004979
|  |  |  | @ Cl=0.6, Cd= | 0.0056693
alpha (deg) | Cl | Cd | Cm | Cl/Cd
-18.5 | -0.507 | 0.17852 | -0.009 | -2.843
-18 | -0.527 | 0.16801 | -0.009 | -3.139
-17.5 | -0.547 | 0.16148 | -0.009 | -3.39
-17 | -0.567 | 0.15339 | -0.009 | -3.695
-16.5 | -0.586 | 0.14556 | -0.01 | -4.025
-16 | -0.604 | 0.1379 | -0.01 | -4.38
-15.5 | -0.621 | 0.126 | -0.011 | -4.928
-15 | -0.636 | 0.12111 | -0.011 | -5.252
-14.5 | -0.649 | 0.11396 | -0.012 | -5.698
-14 | -0.66 | 0.10741 | -0.012 | -6.143
-13.5 | -0.668 | 0.1008 | -0.013 | -6.625
-13 | -0.667 | 0.09475 | -0.013 | -7.039
-12.5 | -0.661 | 0.08917 | -0.014 | -7.412
-12 | -0.652 | 0.08368 | -0.014 | -7.79
-11.5 | -0.64 | 0.07751 | -0.015 | -8.256
-11 | -0.625 | 0.07324 | -0.016 | -8.531
-10.5 | -0.606 | 0.06854 | -0.016 | -8.843
-10 | -0.585 | 0.0641 | -0.017 | -9.13
-9.5 | -0.561 | 0.06022 | -0.018 | -9.31
-9 | -0.533 | 0.05656 | -0.019 | -9.431
-8.5 | -0.503 | 0.0526 | -0.02 | -9.568
-8 | -0.47 | 0.04909 | -0.021 | -9.584
-7.5 | -0.438 | 0.04403 | -0.024 | -9.941
-7 | -0.487 | 0.01069 | -0.042 | -45.497
-6.5 | -0.438 | 0.01008 | -0.043 | -43.43
-6 | -0.386 | 0.00954 | -0.044 | -40.461
-5.5 | -0.333 | 0.00958 | -0.045 | -34.695
-5 | -0.277 | 0.00927 | -0.047 | -29.898
-4.5 | -0.22 | 0.00899 | -0.048 | -24.515
-4 | -0.163 | 0.00757 | -0.049 | -21.479
-3.5 | -0.104 | 0.00736 | -0.05 | -14.094
-3 | -0.044 | 0.00763 | -0.051 | -5.795
-2.5 | 0.016 | 0.00746 | -0.052 | 2.12
-2 | 0.076 | 0.00729 | -0.053 | 10.44
-1.5 | 0.137 | 0.00714 | -0.054 | 19.148
-1 | 0.197 | 0.00453 | -0.055 | 43.505
-0.5 | 0.258 | 0.00472 | -0.056 | 54.799
0 | 0.316 | 0.00482 | -0.057 | 65.625
0.5 | 0.376 | 0.00492 | -0.058 | 76.562
1 | 0.437 | 0.00507 | -0.059 | 86.148
1.5 | 0.496 | 0.00529 | -0.06 | 93.788
2 | 0.556 | 0.00551 | -0.061 | 100.948
2.5 | 0.614 | 0.00572 | -0.062 | 107.278
3 | 0.672 | 0.00592 | -0.063 | 113.57
3.5 | 0.73 | 0.00615 | -0.064 | 118.753
4 | 0.787 | 0.00636 | -0.065 | 123.889
4.5 | 0.843 | 0.00659 | -0.067 | 127.905
5 | 0.894 | 0.01263 | -0.067 | 70.768
5.5 | 0.947 | 0.01315 | -0.068 | 72.01
6 | 0.999 | 0.01371 | -0.069 | 72.836
6.5 | 1.048 | 0.0143 | -0.07 | 73.289
7 | 1.095 | 0.0151 | -0.071 | 72.501
7.5 | 1.137 | 0.01579 | -0.072 | 72.025
8 | 1.176 | 0.01647 | -0.073 | 71.393
8.5 | 1.209 | 0.01729 | -0.074 | 69.951
9 | 1.239 | 0.01813 | -0.075 | 68.352
9.5 | 1.263 | 0.01892 | -0.076 | 66.78
10 | 1.282 | 0.01987 | -0.077 | 64.534
10.5 | 1.296 | 0.02077 | -0.078 | 62.413
11 | 1.304 | 0.02211 | -0.079 | 58.978
11.5 | 1.306 | 0.02329 | -0.08 | 56.072
12 | 1.295 | 0.02507 | -0.08 | 51.661
12.5 | 1.081 | 0.08038 | -0.05 | 13.45
13 | 1.06 | 0.08757 | -0.047 | 12.1
13.5 | 1.035 | 0.09493 | -0.045 | 10.908
14 | 1.009 | 0.10224 | -0.043 | 9.868
14.5 | 0.98 | 0.10884 | -0.042 | 9.008
15 | 0.949 | 0.11736 | -0.041 | 8.09
15.5 | 0.917 | 0.12474 | -0.041 | 7.354
16 | 0.884 | 0.13065 | -0.041 | 6.763
16.5 | 0.849 | 0.14095 | -0.04 | 6.021

## 42. Re 1M Mach 0.00 (2)
BIGFOIL.COM POLAR EXPORT
NACA67-413 a=0.5
NACA67-413 a=0.5 |  |  |  | Cl Max: | 1.2909 | at alpha= | 16.5 | deg
XFOIL ncrit=9 |  |  |  | L/D Max: | 114.871 | at alpha= | 4 | deg
Re: | 1000000 |  |  | Cd Min: | 0.13991 | at alpha= | -15 | deg
Mach: | 0 |  |  | Cl=0 at alpha= | -3.2619 | deg
|  |  |  | @ Cl=0.1, Cd= | 0.0085343
|  |  |  | @ Cl=0.4, Cd= | 0.0064344
|  |  |  | @ Cl=0.6, Cd= | 0.0060174
alpha (deg) | Cl | Cd | Cm | Cl/Cd
-15 | -0.3225 | 0.13991 | -0.0738 | -2.3051
-14.5 | -0.3189 | 0.13059 | -0.0776 | -2.442
-14 | -0.3008 | 0.12557 | -0.0798 | -2.3955
-13.5 | -0.2892 | 0.1194 | -0.0827 | -2.4221
-13 | -0.2781 | 0.11321 | -0.0857 | -2.4565
-12.5 | -0.2798 | 0.10365 | -0.0907 | -2.6995
-12 | -0.2792 | 0.09504 | -0.0947 | -2.9377
-11.5 | -0.2857 | 0.08541 | -0.0989 | -3.345
-11 | -0.5624 | 0.03778 | -0.1063 | -14.8862
-10.5 | -0.5979 | 0.03229 | -0.0957 | -18.5166
-10 | -0.6213 | 0.02499 | -0.086 | -24.8619
-9.5 | -0.6057 | 0.02044 | -0.081 | -29.6331
-9 | -0.564 | 0.01935 | -0.0794 | -29.1473
-8.5 | -0.5212 | 0.01773 | -0.0779 | -29.3965
-8 | -0.4751 | 0.01611 | -0.0769 | -29.491
-7.5 | -0.4266 | 0.01477 | -0.0762 | -28.8829
-7 | -0.3763 | 0.01396 | -0.0757 | -26.9556
-6.5 | -0.3295 | 0.0123 | -0.0747 | -26.7886
-6 | -0.2785 | 0.01185 | -0.0743 | -23.5021
-5.5 | -0.2269 | 0.01138 | -0.0739 | -19.9385
-5 | -0.1787 | 0.01056 | -0.0729 | -16.9223
-4.5 | -0.1268 | 0.0102 | -0.0726 | -12.4314
-4 | -0.0764 | 0.0097 | -0.0719 | -7.8763
-3.5 | -0.0241 | 0.00948 | -0.0716 | -2.5422
-3 | 0.0265 | 0.00909 | -0.071 | 2.9153
-2.5 | 0.0783 | 0.00877 | -0.0706 | 8.9282
-2 | 0.1271 | 0.00824 | -0.0697 | 15.4248
-1.5 | 0.1629 | 0.00718 | -0.0665 | 22.688
-1 | 0.1853 | 0.00578 | -0.06 | 32.0588
-0.5 | 0.2405 | 0.00581 | -0.0599 | 41.3941
0 | 0.2969 | 0.00593 | -0.0601 | 50.0675
0.5 | 0.3475 | 0.00633 | -0.0585 | 54.8973
1 | 0.4028 | 0.00644 | -0.0583 | 62.5466
1.5 | 0.4604 | 0.00636 | -0.0591 | 72.3899
2 | 0.5156 | 0.00621 | -0.0594 | 83.0274
2.5 | 0.5699 | 0.00608 | -0.0594 | 93.7336
3 | 0.6228 | 0.00597 | -0.0592 | 104.3216
3.5 | 0.6703 | 0.006 | -0.0577 | 111.7167
4 | 0.7122 | 0.0062 | -0.0552 | 114.871
4.5 | 0.7493 | 0.00654 | -0.0517 | 114.5719
5 | 0.7662 | 0.00705 | -0.044 | 108.6809
5.5 | 0.7582 | 0.00822 | -0.0318 | 92.2384
6 | 0.7558 | 0.00981 | -0.0215 | 77.0438
6.5 | 0.7596 | 0.01143 | -0.013 | 66.4567
7 | 0.774 | 0.01286 | -0.0066 | 60.1866
7.5 | 0.7984 | 0.01404 | -0.0021 | 56.8661
8 | 0.838 | 0.01496 | -0.0007 | 56.016
8.5 | 0.8896 | 0.01604 | -0.002 | 55.4613
9 | 0.9428 | 0.01726 | -0.0039 | 54.6234
9.5 | 0.9974 | 0.01826 | -0.006 | 54.6221
10 | 1.0262 | 0.01945 | -0.003 | 52.7609
10.5 | 1.0565 | 0.02053 | -0.0002 | 51.4613
11 | 1.0811 | 0.02211 | 0.0032 | 48.8964
11.5 | 1.1117 | 0.02337 | 0.0056 | 47.5695
12 | 1.1393 | 0.02488 | 0.0082 | 45.7918
12.5 | 1.1602 | 0.02694 | 0.0113 | 43.0661
13 | 1.1852 | 0.02876 | 0.0138 | 41.21
13.5 | 1.2091 | 0.03072 | 0.0162 | 39.3587
14 | 1.2217 | 0.03367 | 0.0193 | 36.2845
14.5 | 1.2365 | 0.03659 | 0.0218 | 33.7934
15 | 1.2552 | 0.03931 | 0.0237 | 31.9308
15.5 | 1.2689 | 0.04258 | 0.0255 | 29.8004
16 | 1.2876 | 0.04553 | 0.0265 | 28.2803
16.5 | 1.2909 | 0.05017 | 0.028 | 25.7305
17 | 1.2756 | 0.05721 | 0.0292 | 22.2968
17.5 | 1.2775 | 0.06277 | 0.029 | 20.3521
18 | 1.2752 | 0.06919 | 0.0281 | 18.4304
18.5 | 1.2647 | 0.07721 | 0.0263 | 16.38
19 | 1.2571 | 0.08535 | 0.0234 | 14.7288
19.5 | 1.2272 | 0.0977 | 0.0183 | 12.5609
20 | 1.207 | 0.10933 | 0.0123 | 11.04

## 43. Re 1M Mach 0.10 (1)
BIGFOIL.COM POLAR EXPORT
NACA67-413 a=0.5
NACA67-413 a=0.5 |  |  |  | Cl Max: | 1.297 | at alpha= | 11 | deg
JavaFoil+Calcfoil stall+Eppler ext transition |  |  |  | L/D Max: | 127.796 | at alpha= | 4.5 | deg
Re: | 1000000 |  |  | Cd Min: | 0.00454 | at alpha= | -1 | deg
Mach: | 0.1 |  |  | Cl=0 at alpha= | -2.6333 | deg
|  |  |  | @ Cl=0.1, Cd= | 0.0072587
|  |  |  | @ Cl=0.4, Cd= | 0.0049905
|  |  |  | @ Cl=0.6, Cd= | 0.0056743
alpha (deg) | Cl | Cd | Cm | Cl/Cd
-18 | -0.48 | 0.17451 | -0.009 | -2.748
-17.5 | -0.502 | 0.16793 | -0.009 | -2.992
-17 | -0.525 | 0.16085 | -0.009 | -3.263
-16.5 | -0.547 | 0.14956 | -0.01 | -3.658
-16 | -0.569 | 0.14208 | -0.01 | -4.002
-15.5 | -0.589 | 0.13074 | -0.01 | -4.503
-15 | -0.607 | 0.12373 | -0.011 | -4.909
-14.5 | -0.624 | 0.11885 | -0.011 | -5.252
-14 | -0.638 | 0.109 | -0.012 | -5.858
-13.5 | -0.65 | 0.10207 | -0.013 | -6.364
-13 | -0.652 | 0.09727 | -0.013 | -6.703
-12.5 | -0.648 | 0.08957 | -0.014 | -7.236
-12 | -0.642 | 0.08415 | -0.014 | -7.624
-11.5 | -0.632 | 0.0796 | -0.015 | -7.933
-11 | -0.618 | 0.07448 | -0.016 | -8.3
-10.5 | -0.602 | 0.06853 | -0.017 | -8.784
-10 | -0.582 | 0.06498 | -0.017 | -8.954
-9.5 | -0.559 | 0.06038 | -0.018 | -9.254
-9 | -0.532 | 0.05669 | -0.019 | -9.389
-8.5 | -0.503 | 0.0529 | -0.02 | -9.501
-8 | -0.471 | 0.04877 | -0.022 | -9.662
-7.5 | -0.437 | 0.04508 | -0.024 | -9.691
-7 | -0.487 | 0.01045 | -0.043 | -46.644
-6.5 | -0.439 | 0.01015 | -0.044 | -43.234
-6 | -0.387 | 0.00961 | -0.045 | -40.314
-5.5 | -0.334 | 0.00964 | -0.046 | -34.614
-5 | -0.278 | 0.00931 | -0.047 | -29.916
-4.5 | -0.221 | 0.00902 | -0.048 | -24.541
-4 | -0.163 | 0.00759 | -0.049 | -21.519
-3.5 | -0.104 | 0.00738 | -0.05 | -14.12
-3 | -0.044 | 0.00765 | -0.051 | -5.804
-2.5 | 0.016 | 0.00748 | -0.052 | 2.123
-2 | 0.077 | 0.00732 | -0.053 | 10.458
-1.5 | 0.137 | 0.00716 | -0.054 | 19.177
-1 | 0.198 | 0.00454 | -0.055 | 43.697
-0.5 | 0.26 | 0.00475 | -0.056 | 54.672
0 | 0.318 | 0.00486 | -0.057 | 65.497
0.5 | 0.378 | 0.00494 | -0.058 | 76.617
1 | 0.439 | 0.00508 | -0.059 | 86.363
1.5 | 0.499 | 0.00534 | -0.061 | 93.454
2 | 0.559 | 0.00554 | -0.062 | 100.883
2.5 | 0.617 | 0.00573 | -0.063 | 107.575
3 | 0.675 | 0.00596 | -0.064 | 113.305
3.5 | 0.733 | 0.00616 | -0.065 | 118.989
4 | 0.791 | 0.00639 | -0.066 | 123.815
4.5 | 0.847 | 0.00663 | -0.067 | 127.796
5 | 0.898 | 0.01271 | -0.068 | 70.681
5.5 | 0.951 | 0.01323 | -0.069 | 71.926
6 | 1.003 | 0.01379 | -0.07 | 72.712
6.5 | 1.052 | 0.01442 | -0.071 | 72.99
7 | 1.099 | 0.01522 | -0.072 | 72.25
7.5 | 1.141 | 0.01589 | -0.073 | 71.814
8 | 1.179 | 0.01662 | -0.074 | 70.927
8.5 | 1.212 | 0.01748 | -0.075 | 69.321
9 | 1.24 | 0.0183 | -0.075 | 67.78
9.5 | 1.263 | 0.01918 | -0.076 | 65.842
10 | 1.28 | 0.02015 | -0.077 | 63.535
10.5 | 1.292 | 0.02117 | -0.078 | 61.016
11 | 1.297 | 0.02246 | -0.079 | 57.744
11.5 | 1.294 | 0.02383 | -0.08 | 54.33
12 | 1.275 | 0.02641 | -0.08 | 48.292
12.5 | 1.061 | 0.08351 | -0.047 | 12.703
13 | 1.037 | 0.08988 | -0.045 | 11.538
13.5 | 1.01 | 0.09672 | -0.043 | 10.448
14 | 0.98 | 0.10308 | -0.042 | 9.51
14.5 | 0.947 | 0.11085 | -0.041 | 8.547
15 | 0.912 | 0.11762 | -0.041 | 7.756
15.5 | 0.875 | 0.12681 | -0.039 | 6.899
16 | 0.837 | 0.13683 | -0.04 | 6.117

## 44. Re 1M Mach 0.10 (2)
BIGFOIL.COM POLAR EXPORT
NACA67-413 a=0.5
NACA67-413 a=0.5 |  |  |  | Cl Max: | 1.2781 | at alpha= | 16 | deg
XFOIL ncrit=9 |  |  |  | L/D Max: | 114.551 | at alpha= | 4 | deg
Re: | 1000000 |  |  | Cd Min: | 0.13123 | at alpha= | -14.5 | deg
Mach: | 0.1 |  |  | Cl=0 at alpha= | -3.2686 | deg
|  |  |  | @ Cl=0.1, Cd= | 0.0085879
|  |  |  | @ Cl=0.4, Cd= | 0.0064407
|  |  |  | @ Cl=0.6, Cd= | 0.0060438
alpha (deg) | Cl | Cd | Cm | Cl/Cd
-14.5 | -0.3169 | 0.13123 | -0.0779 | -2.4148
-14 | -0.2985 | 0.12622 | -0.08 | -2.3649
-13.5 | -0.2867 | 0.12003 | -0.0829 | -2.3886
-13 | -0.2752 | 0.11382 | -0.086 | -2.4179
-12.5 | -0.2764 | 0.10435 | -0.091 | -2.6488
-12 | -0.275 | 0.09587 | -0.0949 | -2.8685
-11 | -0.3009 | 0.07615 | -0.1034 | -3.9514
-10.5 | -0.5755 | 0.03421 | -0.1001 | -16.8226
-10 | -0.6018 | 0.02748 | -0.0904 | -21.8996
-9.5 | -0.6023 | 0.02146 | -0.0832 | -28.0662
-9 | -0.5625 | 0.02022 | -0.0813 | -27.819
-8.5 | -0.5214 | 0.0184 | -0.0794 | -28.337
-8 | -0.4764 | 0.01658 | -0.0781 | -28.7334
-7.5 | -0.4282 | 0.01508 | -0.0773 | -28.3952
-7 | -0.3778 | 0.01413 | -0.0766 | -26.7374
-6.5 | -0.3302 | 0.01245 | -0.0756 | -26.5221
-6 | -0.2791 | 0.01194 | -0.0751 | -23.3752
-5.5 | -0.2273 | 0.01145 | -0.0747 | -19.8515
-5 | -0.1788 | 0.01062 | -0.0737 | -16.8362
-4.5 | -0.1267 | 0.01024 | -0.0733 | -12.373
-4 | -0.0759 | 0.00974 | -0.0726 | -7.7926
-3.5 | -0.0236 | 0.00951 | -0.0722 | -2.4816
-3 | 0.0274 | 0.00912 | -0.0716 | 3.0044
-2.5 | 0.0795 | 0.0088 | -0.0712 | 9.0341
-2 | 0.1288 | 0.00829 | -0.0703 | 15.5368
-1.5 | 0.165 | 0.00725 | -0.0671 | 22.7586
-1 | 0.1863 | 0.0058 | -0.0603 | 32.1207
-0.5 | 0.2419 | 0.00582 | -0.0602 | 41.5636
0 | 0.2982 | 0.00594 | -0.0604 | 50.202
0.5 | 0.3493 | 0.00635 | -0.0587 | 55.0079
1 | 0.4052 | 0.00645 | -0.0586 | 62.8217
1.5 | 0.4624 | 0.00638 | -0.0593 | 72.4765
2 | 0.5184 | 0.00623 | -0.0597 | 83.2103
2.5 | 0.5728 | 0.0061 | -0.0597 | 93.9016
3 | 0.626 | 0.00599 | -0.0594 | 104.5075
3.5 | 0.6731 | 0.00602 | -0.0578 | 111.8106
4 | 0.7148 | 0.00624 | -0.0551 | 114.5513
4.5 | 0.7514 | 0.00657 | -0.0515 | 114.3683
5 | 0.766 | 0.00709 | -0.0432 | 108.0395
5.5 | 0.7574 | 0.00832 | -0.0308 | 91.0337
6.5 | 0.7592 | 0.01156 | -0.0121 | 65.6747
7 | 0.7732 | 0.01303 | -0.0056 | 59.34
7.5 | 0.7982 | 0.01421 | -0.0012 | 56.1717
8 | 0.8392 | 0.01513 | 0.0001 | 55.466
8.5 | 0.891 | 0.01622 | -0.0012 | 54.9322
9 | 0.9447 | 0.01746 | -0.0031 | 54.1065
10 | 1.0268 | 0.01973 | -0.0018 | 52.0426
10.5 | 1.0564 | 0.0209 | 0.0012 | 50.5455
11 | 1.0811 | 0.02251 | 0.0046 | 48.0275
11.5 | 1.1117 | 0.02383 | 0.0071 | 46.6513
12 | 1.1373 | 0.02553 | 0.0099 | 44.5476
12.5 | 1.1593 | 0.02756 | 0.013 | 42.0646
13 | 1.1835 | 0.02951 | 0.0156 | 40.105
13.5 | 1.2066 | 0.03162 | 0.0181 | 38.1594
14 | 1.2123 | 0.03524 | 0.0217 | 34.4012
14.5 | 1.2335 | 0.03774 | 0.0237 | 32.6842
15 | 1.2495 | 0.0408 | 0.0257 | 30.625
15.5 | 1.2621 | 0.04432 | 0.0275 | 28.477
16 | 1.2781 | 0.04768 | 0.0285 | 26.8058
16.5 | 1.2738 | 0.05334 | 0.0299 | 23.8808
17 | 1.2624 | 0.06028 | 0.0304 | 20.9423
17.5 | 1.2586 | 0.06681 | 0.0299 | 18.8385
18 | 1.2502 | 0.07445 | 0.0283 | 16.7925
18.5 | 1.2332 | 0.0839 | 0.0254 | 14.6985
19 | 1.2194 | 0.09366 | 0.0212 | 13.0194
19.5 | 1.1815 | 0.10826 | 0.0142 | 10.9135
20 | 1.1533 | 0.12229 | 0.0063 | 9.4309

## 45. Re 1M Mach 0.25 (1)
BIGFOIL.COM POLAR EXPORT
NACA67-413 a=0.5
NACA67-413 a=0.5 |  |  |  | Cl Max: | 1.255 | at alpha= | 10 | deg
JavaFoil+Calcfoil stall+Eppler ext transition |  |  |  | L/D Max: | 127.414 | at alpha= | 4.5 | deg
Re: | 1000000 |  |  | Cd Min: | 0.0046 | at alpha= | -1 | deg
Mach: | 0.25 |  |  | Cl=0 at alpha= | -2.629 | deg
|  |  |  | @ Cl=0.1, Cd= | 0.007346
|  |  |  | @ Cl=0.4, Cd= | 0.0050487
|  |  |  | @ Cl=0.6, Cd= | 0.13828
alpha (deg) | Cl | Cd | Cm | Cl/Cd
-16 | -0.215 | 0.17537 | -0.012 | -1.227
-15.5 | -0.285 | 0.15993 | -0.012 | -1.78
-15 | -0.344 | 0.13874 | -0.012 | -2.479
-14.5 | -0.398 | 0.12942 | -0.012 | -3.073
-14 | -0.446 | 0.11969 | -0.012 | -3.73
-13.5 | -0.49 | 0.11334 | -0.013 | -4.322
-13 | -0.518 | 0.1104 | -0.012 | -4.694
-12.5 | -0.537 | 0.09951 | -0.013 | -5.396
-12 | -0.551 | 0.09334 | -0.013 | -5.9
-11.5 | -0.559 | 0.08599 | -0.014 | -6.5
-11 | -0.562 | 0.07894 | -0.015 | -7.122
-10.5 | -0.559 | 0.07351 | -0.016 | -7.611
-10 | -0.551 | 0.06827 | -0.017 | -8.072
-9.5 | -0.538 | 0.06405 | -0.018 | -8.394
-9 | -0.519 | 0.05903 | -0.019 | -8.794
-8.5 | -0.496 | 0.055 | -0.02 | -9.016
-8 | -0.468 | 0.05089 | -0.021 | -9.2
-7.5 | -0.437 | 0.04683 | -0.022 | -9.324
-7 | -0.402 | 0.04293 | -0.024 | -9.371
-6.5 | -0.444 | 0.01054 | -0.045 | -42.152
-6 | -0.394 | 0.01022 | -0.046 | -38.531
-5.5 | -0.34 | 0.0098 | -0.047 | -34.713
-5 | -0.284 | 0.00948 | -0.048 | -30.015
-4.5 | -0.227 | 0.0092 | -0.049 | -24.633
-4 | -0.167 | 0.0089 | -0.05 | -18.795
-3.5 | -0.107 | 0.00864 | -0.051 | -12.37
-3 | -0.046 | 0.00727 | -0.052 | -6.263
-2.5 | 0.016 | 0.0071 | -0.053 | 2.296
-2 | 0.079 | 0.00739 | -0.054 | 10.634
-1.5 | 0.141 | 0.00726 | -0.056 | 19.435
-1 | 0.204 | 0.0046 | -0.057 | 44.223
-0.5 | 0.267 | 0.00464 | -0.058 | 57.475
0 | 0.326 | 0.00491 | -0.059 | 66.47
0.5 | 0.388 | 0.00501 | -0.06 | 77.521
1 | 0.45 | 0.00521 | -0.061 | 86.455
1.5 | 0.512 | 0.00545 | -0.062 | 93.926
2 | 0.574 | 0.00566 | -0.063 | 101.373
2.5 | 0.633 | 0.00587 | -0.064 | 107.739
3 | 0.693 | 0.0061 | -0.065 | 113.53
3.5 | 0.753 | 0.00632 | -0.066 | 119.038
4 | 0.811 | 0.00656 | -0.068 | 123.775
4.5 | 0.869 | 0.00682 | -0.069 | 127.414
5 | 0.921 | 0.01314 | -0.069 | 70.076
5.5 | 0.975 | 0.01371 | -0.07 | 71.066
6 | 1.026 | 0.01432 | -0.071 | 71.629
6.5 | 1.075 | 0.01498 | -0.072 | 71.782
7 | 1.121 | 0.01588 | -0.073 | 70.587
7.5 | 1.16 | 0.01666 | -0.074 | 69.633
8 | 1.194 | 0.0175 | -0.075 | 68.229
8.5 | 1.221 | 0.01841 | -0.076 | 66.317
9 | 1.241 | 0.01943 | -0.077 | 63.859
9.5 | 1.253 | 0.02044 | -0.078 | 61.286
10 | 1.255 | 0.02173 | -0.079 | 57.778
10.5 | 1.249 | 0.0229 | -0.08 | 54.548
11 | 1.051 | 0.06442 | -0.056 | 16.317
11.5 | 1.006 | 0.07855 | -0.043 | 12.812
12 | 0.971 | 0.08587 | -0.039 | 11.307
12.5 | 0.923 | 0.09387 | -0.037 | 9.834
13 | 0.868 | 0.10251 | -0.037 | 8.465
13.5 | 0.804 | 0.11159 | -0.034 | 7.201
14 | 0.733 | 0.117 | -0.034 | 6.267
14.5 | 0.657 | 0.12605 | -0.034 | 5.214
15 | 0.576 | 0.13828 | -0.035 | 4.167

## 46. Re 1M Mach 0.25 (2)
BIGFOIL.COM POLAR EXPORT
NACA67-413 a=0.5
NACA67-413 a=0.5 |  |  |  | Cl Max: | 1.1974 | at alpha= | 15 | deg
XFOIL ncrit=9 |  |  |  | L/D Max: | 113.541 | at alpha= | 4 | deg
Re: | 1000000 |  |  | Cd Min: | 0.22096 | at alpha= | 20 | deg
Mach: | 0.25 |  |  | Cl=0 at alpha= | -3.3086 | deg
|  |  |  | @ Cl=0.1, Cd= | 0.0088534
|  |  |  | @ Cl=0.4, Cd= | 0.0065233
|  |  |  | @ Cl=0.6, Cd= | 0.0061805
alpha (deg) | Cl | Cd | Cm | Cl/Cd
-13.5 | -0.2737 | 0.12312 | -0.0844 | -2.223
-13 | -0.261 | 0.11685 | -0.0876 | -2.2336
-12.5 | -0.2603 | 0.10774 | -0.0927 | -2.416
-12 | -0.2554 | 0.09971 | -0.0964 | -2.5614
-11.5 | -0.2543 | 0.09112 | -0.1003 | -2.7908
-11 | -0.2587 | 0.0833 | -0.1032 | -3.1056
-10.5 | -0.2572 | 0.07644 | -0.1064 | -3.3647
-10 | -0.2745 | 0.06662 | -0.1122 | -4.1204
-9.5 | -0.3406 | 0.05247 | -0.1165 | -6.4913
-9 | -0.3863 | 0.0453 | -0.1088 | -8.5276
-8.5 | -0.4813 | 0.02687 | -0.0931 | -17.9122
-8 | -0.4696 | 0.02107 | -0.0868 | -22.2876
-7.5 | -0.4332 | 0.0176 | -0.0836 | -24.6136
-7 | -0.3851 | 0.01554 | -0.0819 | -24.7812
-6.5 | -0.3331 | 0.01428 | -0.0809 | -23.3263
-6 | -0.2826 | 0.01253 | -0.0799 | -22.5539
-5.5 | -0.229 | 0.01192 | -0.0793 | -19.2114
-5 | -0.1769 | 0.01114 | -0.0783 | -15.8797
-4.5 | -0.1252 | 0.01047 | -0.0773 | -11.958
-4 | -0.0716 | 0.01017 | -0.0767 | -7.0403
-3.5 | -0.0201 | 0.00966 | -0.0757 | -2.0807
-3 | 0.0324 | 0.00927 | -0.0749 | 3.4951
-2.5 | 0.0864 | 0.00895 | -0.0744 | 9.6536
-2 | 0.1385 | 0.00858 | -0.0736 | 16.1422
-1.5 | 0.1766 | 0.0076 | -0.0704 | 23.2368
-1 | 0.1921 | 0.00587 | -0.0622 | 32.7257
-0.5 | 0.2497 | 0.00592 | -0.0622 | 42.1791
0 | 0.3054 | 0.00603 | -0.0619 | 50.6468
0.5 | 0.3598 | 0.00642 | -0.0604 | 56.0436
1 | 0.4182 | 0.00657 | -0.0605 | 63.653
1.5 | 0.4746 | 0.00648 | -0.0606 | 73.2407
2 | 0.5341 | 0.00634 | -0.0613 | 84.2429
2.5 | 0.5899 | 0.0062 | -0.0611 | 95.1452
3 | 0.6417 | 0.0061 | -0.0601 | 105.1967
3.5 | 0.6883 | 0.00616 | -0.058 | 111.737
4 | 0.7278 | 0.00641 | -0.0544 | 113.5413
4.5 | 0.758 | 0.00676 | -0.0489 | 112.1302
5 | 0.7656 | 0.00741 | -0.0389 | 103.3198
5.5 | 0.7535 | 0.00889 | -0.0259 | 84.7582
6 | 0.7511 | 0.01064 | -0.0156 | 70.5921
6.5 | 0.7558 | 0.01237 | -0.0071 | 61.0994
7 | 0.7708 | 0.01391 | -0.0007 | 55.4134
7.5 | 0.7999 | 0.0151 | 0.0033 | 52.9735
8 | 0.844 | 0.01614 | 0.0043 | 52.2924
8.5 | 0.898 | 0.01734 | 0.0031 | 51.7878
9 | 0.9523 | 0.01873 | 0.0015 | 50.8436
9.5 | 0.9996 | 0.02037 | 0.0011 | 49.0722
10 | 1.0275 | 0.02149 | 0.005 | 47.8129
10.5 | 1.0493 | 0.02341 | 0.0093 | 44.8227
11 | 1.0796 | 0.02493 | 0.0123 | 43.3053
11.5 | 1.1074 | 0.02672 | 0.0154 | 41.4446
12 | 1.1227 | 0.02948 | 0.0195 | 38.0834
12.5 | 1.1497 | 0.03156 | 0.0222 | 36.429
13 | 1.1699 | 0.03424 | 0.0252 | 34.1676
13.5 | 1.1725 | 0.03855 | 0.0291 | 30.415
14 | 1.1869 | 0.04212 | 0.0317 | 28.179
14.5 | 1.1966 | 0.04634 | 0.0338 | 25.8222
15 | 1.1974 | 0.0517 | 0.0355 | 23.1605
15.5 | 1.1958 | 0.05769 | 0.0362 | 20.728
16 | 1.1745 | 0.0665 | 0.0356 | 17.6617
16.5 | 1.148 | 0.077 | 0.0332 | 14.9091
17 | 1.1185 | 0.08916 | 0.0283 | 12.5449
17.5 | 1.0855 | 0.10333 | 0.0211 | 10.5052
18 | 1.0433 | 0.12057 | 0.0112 | 8.6531
18.5 | 1.0004 | 0.13919 | 0.0002 | 7.1873
19.5 | 0.8288 | 0.20872 | -0.0341 | 3.9709
20 | 0.8315 | 0.22096 | -0.0398 | 3.7631

## 47. Re 1M Mach 0.50 (1)
BIGFOIL.COM POLAR EXPORT
NACA67-413 a=0.5
NACA67-413 a=0.5 |  |  |  | Cl Max: | 1.22 | at alpha= | 20 | deg
JavaFoil+Calcfoil stall+Eppler ext transition |  |  |  | L/D Max: | 121.634 | at alpha= | 4 | deg
Re: | 1000000 |  |  | Cd Min: | 0.00515 | at alpha= | -0.5 | deg
Mach: | 0.5 |  |  | Cl=0 at alpha= | -2.6324 | deg
|  |  |  | @ Cl=0.1, Cd= | 0.0084066
|  |  |  | @ Cl=0.4, Cd= | 0.0054739
|  |  |  | @ Cl=0.6, Cd= | 0.0059283
alpha (deg) | Cl | Cd | Cm | Cl/Cd
-20 | -0.951 | 0.19231 | -0.012 | -4.947
-19.5 | -0.925 | 0.18796 | -0.013 | -4.922
-19 | -0.896 | 0.18234 | -0.013 | -4.915
-18.5 | -0.869 | 0.17765 | -0.013 | -4.892
-18 | -0.842 | 0.17308 | -0.014 | -4.867
-17.5 | -0.816 | 0.16542 | -0.014 | -4.931
-17 | -0.789 | 0.16039 | -0.015 | -4.918
-16.5 | -0.762 | 0.15601 | -0.015 | -4.885
-16 | -0.734 | 0.15196 | -0.015 | -4.829
-15.5 | -0.706 | 0.14776 | -0.015 | -4.779
-15 | -0.679 | 0.1401 | -0.016 | -4.848
-14.5 | -0.652 | 0.13502 | -0.016 | -4.831
-14 | -0.625 | 0.13457 | -0.017 | -4.645
-13.5 | -0.598 | 0.12671 | -0.017 | -4.72
-13 | -0.571 | 0.12509 | -0.018 | -4.565
-12.5 | -0.542 | 0.11651 | -0.017 | -4.655
-12 | -0.515 | 0.11391 | -0.018 | -4.522
-11.5 | -0.488 | 0.11067 | -0.018 | -4.408
-11 | -0.461 | 0.10269 | -0.019 | -4.485
-10.5 | -0.433 | 0.09945 | -0.019 | -4.357
-10 | -0.406 | 0.09648 | -0.02 | -4.207
-9.5 | -0.378 | 0.09182 | -0.019 | -4.115
-9 | -0.35 | 0.08723 | -0.019 | -4.017
-8.5 | -0.323 | 0.09048 | -0.02 | -3.57
-8 | -0.296 | 0.08029 | -0.02 | -3.682
-7.5 | -0.268 | 0.06489 | -0.02 | -4.13
-7 | -0.241 | 0.05304 | -0.021 | -4.535
-6.5 | -0.313 | 0.0488 | -0.02 | -6.407
-6 | -0.318 | 0.04287 | -0.024 | -7.409
-5.5 | -0.289 | 0.0392 | -0.027 | -7.38
-5 | -0.248 | 0.03634 | -0.028 | -6.838
-4.5 | -0.247 | 0.00998 | -0.054 | -24.709
-4 | -0.184 | 0.00962 | -0.056 | -19.107
-3.5 | -0.118 | 0.00923 | -0.057 | -12.79
-3 | -0.05 | 0.00891 | -0.058 | -5.665
-2.5 | 0.018 | 0.00864 | -0.059 | 2.095
-2 | 0.087 | 0.00844 | -0.06 | 10.346
-1.5 | 0.157 | 0.00826 | -0.062 | 19.009
-1 | 0.227 | 0.00806 | -0.063 | 28.144
-0.5 | 0.297 | 0.00515 | -0.064 | 57.641
0 | 0.364 | 0.00538 | -0.065 | 67.628
0.5 | 0.433 | 0.00556 | -0.067 | 77.895
1 | 0.502 | 0.00587 | -0.068 | 85.46
1.5 | 0.57 | 0.00575 | -0.069 | 99.206
2 | 0.639 | 0.00616 | -0.07 | 103.759
2.5 | 0.704 | 0.00641 | -0.072 | 109.868
3 | 0.77 | 0.00668 | -0.073 | 115.388
3.5 | 0.836 | 0.00709 | -0.074 | 117.917
4 | 0.9 | 0.0074 | -0.075 | 121.634
4.5 | 0.958 | 0.0145 | -0.076 | 66.069
5 | 1.016 | 0.01526 | -0.077 | 66.54
5.5 | 1.069 | 0.01612 | -0.078 | 66.278
6 | 1.115 | 0.0171 | -0.079 | 65.228
6.5 | 1.152 | 0.01838 | -0.081 | 62.691
7 | 1.174 | 0.01968 | -0.082 | 59.682
7.5 | 1.152 | 0.02116 | -0.083 | 54.469
8 | 0.842 | 0.05689 | -0.038 | 14.797
8.5 | 0.608 | 0.0596 | -0.038 | 10.197
9 | 0.633 | 0.06924 | -0.035 | 9.149
9.5 | 0.66 | 0.08676 | -0.035 | 7.608
10 | 0.687 | 0.09753 | -0.038 | 7.047
10.5 | 0.714 | 0.09755 | -0.039 | 7.319
11 | 0.742 | 0.10776 | -0.043 | 6.883
11.5 | 0.768 | 0.11298 | -0.043 | 6.799
12 | 0.795 | 0.11629 | -0.044 | 6.833
12.5 | 0.821 | 0.12103 | -0.044 | 6.783
13 | 0.849 | 0.12684 | -0.048 | 6.694
13.5 | 0.875 | 0.12799 | -0.049 | 6.839
14 | 0.901 | 0.13527 | -0.049 | 6.664
14.5 | 0.928 | 0.14108 | -0.051 | 6.577
15 | 0.956 | 0.14755 | -0.054 | 6.48
15.5 | 0.982 | 0.15271 | -0.055 | 6.431
16 | 1.008 | 0.15867 | -0.055 | 6.353
16.5 | 1.034 | 0.16478 | -0.056 | 6.276
17 | 1.064 | 0.16898 | -0.061 | 6.299
17.5 | 1.089 | 0.17175 | -0.06 | 6.338
18 | 1.114 | 0.17684 | -0.061 | 6.302
18.5 | 1.141 | 0.18308 | -0.063 | 6.231
19 | 1.169 | 0.19107 | -0.065 | 6.118
19.5 | 1.194 | 0.19766 | -0.066 | 6.043
20 | 1.22 | 0.20205 | -0.067 | 6.039

## 48. Re 1M Mach 0.50 (2)
BIGFOIL.COM POLAR EXPORT
NACA67-413 a=0.5
NACA67-413 a=0.5 |  |  |  | Cl Max: | 1.0245 | at alpha= | 11 | deg
XFOIL ncrit=9 |  |  |  | L/D Max: | 105.865 | at alpha= | 3.5 | deg
Re: | 1000000 |  |  | Cd Min: | 0.23043 | at alpha= | -20 | deg
Mach: | 0.5 |  |  | Cl=0 at alpha= | -3.5287 | deg
|  |  |  | @ Cl=0.1, Cd= | 0.0097991
|  |  |  | @ Cl=0.4, Cd= | 0.0067435
|  |  |  | @ Cl=0.6, Cd= | 0.0068158
alpha (deg) | Cl | Cd | Cm | Cl/Cd
-20 | -0.4745 | 0.23043 | -0.041 | -2.0592
-19.5 | -0.4569 | 0.22235 | -0.045 | -2.0549
-19 | -0.4392 | 0.21457 | -0.0495 | -2.0469
-18.5 | -0.4192 | 0.20722 | -0.0529 | -2.023
-18 | -0.3984 | 0.20054 | -0.0569 | -1.9866
-17.5 | -0.3777 | 0.19357 | -0.061 | -1.9512
-17 | -0.3602 | 0.18535 | -0.0654 | -1.9434
-16.5 | -0.3442 | 0.17733 | -0.07 | -1.941
-16 | -0.3231 | 0.16985 | -0.0735 | -1.9023
-15.5 | -0.3017 | 0.16362 | -0.0772 | -1.8439
-15 | -0.2885 | 0.15525 | -0.0823 | -1.8583
-14.5 | -0.2751 | 0.14737 | -0.0866 | -1.8667
-14 | -0.2515 | 0.14075 | -0.0892 | -1.7869
-13.5 | -0.2336 | 0.1338 | -0.093 | -1.7459
-13 | -0.2232 | 0.12601 | -0.0981 | -1.7713
-12.5 | -0.2112 | 0.11825 | -0.1024 | -1.786
-12 | -0.1983 | 0.1106 | -0.1063 | -1.7929
-11.5 | -0.1847 | 0.10339 | -0.1088 | -1.7864
-11 | -0.1684 | 0.09749 | -0.1115 | -1.7274
-10.5 | -0.1573 | 0.09068 | -0.1149 | -1.7347
-10 | -0.1541 | 0.08239 | -0.1201 | -1.8704
-9 | -0.1699 | 0.06392 | -0.1281 | -2.658
-8.5 | -0.1887 | 0.05435 | -0.1348 | -3.4719
-8 | -0.2151 | 0.0468 | -0.1354 | -4.5962
-7.5 | -0.2442 | 0.04086 | -0.1295 | -5.9765
-7 | -0.2698 | 0.03413 | -0.1213 | -7.9051
-6.5 | -0.2775 | 0.02738 | -0.1132 | -10.1351
-6 | -0.2739 | 0.02067 | -0.1048 | -13.2511
-5.5 | -0.237 | 0.01676 | -0.0997 | -14.1408
-5 | -0.1789 | 0.01429 | -0.0976 | -12.5192
-4.5 | -0.1151 | 0.01252 | -0.0964 | -9.1933
-4 | -0.0559 | 0.01131 | -0.0947 | -4.9425
-3.5 | 0.0034 | 0.01062 | -0.0929 | 0.32015
-3 | 0.0613 | 0.0101 | -0.0911 | 6.0693
-2.5 | 0.1166 | 0.00967 | -0.089 | 12.0579
-2 | 0.1748 | 0.00929 | -0.0875 | 18.8159
-1.5 | 0.231 | 0.00879 | -0.0859 | 26.2799
-1 | 0.2546 | 0.00753 | -0.0783 | 33.8114
-0.5 | 0.2767 | 0.0063 | -0.0694 | 43.9206
0 | 0.3375 | 0.00643 | -0.0683 | 52.4883
0.5 | 0.3994 | 0.00674 | -0.0669 | 59.2582
1 | 0.4617 | 0.0071 | -0.0657 | 65.0282
1.5 | 0.5251 | 0.00696 | -0.0655 | 75.4454
2 | 0.5859 | 0.00684 | -0.0647 | 85.6579
2.5 | 0.6442 | 0.00674 | -0.0632 | 95.5786
3 | 0.6957 | 0.00669 | -0.0601 | 103.991
3.5 | 0.722 | 0.00682 | -0.0516 | 105.8651
4 | 0.7463 | 0.00728 | -0.0433 | 102.5137
4.5 | 0.7673 | 0.00798 | -0.0344 | 96.1529
5 | 0.7714 | 0.00927 | -0.0231 | 83.2147
5.5 | 0.7493 | 0.01159 | -0.0084 | 64.6506
6 | 0.7422 | 0.01396 | 0.0027 | 53.1662
6.5 | 0.7479 | 0.01616 | 0.0115 | 46.2809
7 | 0.7696 | 0.01799 | 0.0177 | 42.7793
7.5 | 0.8074 | 0.01944 | 0.0217 | 41.5329
8 | 0.8534 | 0.02125 | 0.0236 | 40.16
8.5 | 0.9042 | 0.02358 | 0.0239 | 38.3461
9 | 0.9542 | 0.0262 | 0.0243 | 36.4198
9.5 | 0.9845 | 0.02927 | 0.0278 | 33.6351
10 | 1.0056 | 0.03219 | 0.0331 | 31.2395
10.5 | 1.0178 | 0.03614 | 0.0387 | 28.1627
11 | 1.0245 | 0.04111 | 0.0439 | 24.9209
11.5 | 1.0166 | 0.04771 | 0.0476 | 21.3079
12 | 0.9945 | 0.0562 | 0.049 | 17.6957
12.5 | 0.9595 | 0.06707 | 0.0474 | 14.3059
13 | 0.9229 | 0.07979 | 0.0424 | 11.5666
13.5 | 0.8852 | 0.09468 | 0.034 | 9.3494
14 | 0.8499 | 0.1114 | 0.0236 | 7.6293
14.5 | 0.8167 | 0.12875 | 0.014 | 6.3433
15 | 0.7926 | 0.14482 | 0.0052 | 5.473
15.5 | 0.7812 | 0.15922 | -0.0026 | 4.9064
16 | 0.7846 | 0.17041 | -0.0087 | 4.6042

## 49. Re 2M Mach 0.00 (1)
BIGFOIL.COM POLAR EXPORT
NACA67-413 a=0.5
NACA67-413 a=0.5 |  |  |  | Cl Max: | 1.311 | at alpha= | 11.5 | deg
JavaFoil+Calcfoil stall+Eppler ext transition |  |  |  | L/D Max: | 145.744 | at alpha= | 4.5 | deg
Re: | 2000000 |  |  | Cd Min: | 0.00358 | at alpha= | -0.5 | deg
Mach: | 0 |  |  | Cl=0 at alpha= | -2.6333 | deg
|  |  |  | @ Cl=0.1, Cd= | 0.006458
|  |  |  | @ Cl=0.4, Cd= | 0.004535
|  |  |  | @ Cl=0.6, Cd= | 0.0050853
alpha (deg) | Cl | Cd | Cm | Cl/Cd
-18.5 | -0.508 | 0.16076 | -0.009 | -3.161
-18 | -0.528 | 0.15473 | -0.01 | -3.414
-17.5 | -0.548 | 0.14826 | -0.01 | -3.698
-17 | -0.568 | 0.1417 | -0.01 | -4.007
-16.5 | -0.587 | 0.13373 | -0.011 | -4.389
-16 | -0.605 | 0.12663 | -0.011 | -4.778
-15.5 | -0.622 | 0.11869 | -0.012 | -5.242
-15 | -0.637 | 0.11254 | -0.012 | -5.663
-14.5 | -0.651 | 0.10629 | -0.013 | -6.123
-14 | -0.661 | 0.10056 | -0.013 | -6.577
-13.5 | -0.67 | 0.09325 | -0.014 | -7.18
-13 | -0.669 | 0.08944 | -0.015 | -7.478
-12.5 | -0.663 | 0.08447 | -0.015 | -7.845
-12 | -0.654 | 0.07799 | -0.016 | -8.386
-11.5 | -0.642 | 0.073 | -0.017 | -8.8
-11 | -0.627 | 0.06829 | -0.018 | -9.187
-10.5 | -0.609 | 0.0644 | -0.018 | -9.452
-10 | -0.588 | 0.06003 | -0.02 | -9.799
-9.5 | -0.564 | 0.05571 | -0.021 | -10.132
-9 | -0.538 | 0.05165 | -0.022 | -10.415
-8.5 | -0.614 | 0.01071 | -0.039 | -57.361
-8 | -0.578 | 0.01009 | -0.04 | -57.222
-7.5 | -0.534 | 0.00968 | -0.041 | -55.192
-7 | -0.488 | 0.00932 | -0.043 | -52.325
-6.5 | -0.439 | 0.00898 | -0.044 | -48.822
-6 | -0.387 | 0.00739 | -0.045 | -52.39
-5.5 | -0.333 | 0.00718 | -0.046 | -46.386
-5 | -0.278 | 0.0075 | -0.047 | -37.021
-4.5 | -0.221 | 0.00724 | -0.048 | -30.508
-4 | -0.163 | 0.00704 | -0.049 | -23.141
-3.5 | -0.104 | 0.00729 | -0.05 | -14.264
-3 | -0.044 | 0.00711 | -0.051 | -6.224
-2.5 | 0.016 | 0.00677 | -0.052 | 2.34
-2 | 0.076 | 0.00658 | -0.053 | 11.577
-1.5 | 0.137 | 0.00627 | -0.054 | 21.809
-1 | 0.198 | 0.00369 | -0.055 | 53.57
-0.5 | 0.259 | 0.00358 | -0.056 | 72.266
0 | 0.318 | 0.00434 | -0.057 | 73.221
0.5 | 0.378 | 0.00448 | -0.058 | 84.334
1 | 0.438 | 0.00463 | -0.059 | 94.679
1.5 | 0.498 | 0.0048 | -0.06 | 103.73
2 | 0.558 | 0.00496 | -0.062 | 112.53
2.5 | 0.615 | 0.00513 | -0.063 | 119.956
3 | 0.674 | 0.00528 | -0.064 | 127.553
3.5 | 0.732 | 0.00544 | -0.065 | 134.428
4 | 0.789 | 0.00561 | -0.066 | 140.685
4.5 | 0.845 | 0.0058 | -0.067 | 145.744
5 | 0.896 | 0.01119 | -0.067 | 80.08
5.5 | 0.949 | 0.01165 | -0.068 | 81.505
6 | 1.001 | 0.01212 | -0.069 | 82.585
6.5 | 1.05 | 0.01263 | -0.07 | 83.195
7 | 1.097 | 0.01335 | -0.071 | 82.183
7.5 | 1.14 | 0.01395 | -0.072 | 81.726
8 | 1.178 | 0.01456 | -0.073 | 80.914
8.5 | 1.212 | 0.0153 | -0.074 | 79.245
9 | 1.242 | 0.01599 | -0.075 | 77.683
9.5 | 1.266 | 0.01671 | -0.076 | 75.804
10 | 1.286 | 0.0175 | -0.077 | 73.488
10.5 | 1.3 | 0.01834 | -0.078 | 70.878
11 | 1.308 | 0.01951 | -0.079 | 67.027
11.5 | 1.311 | 0.02047 | -0.08 | 64.032
12 | 1.304 | 0.0218 | -0.081 | 59.828
12.5 | 1.287 | 0.02316 | -0.082 | 55.581
13 | 1.263 | 0.02478 | -0.082 | 50.989
13.5 | 1.23 | 0.02733 | -0.082 | 45.024
14 | 1.054 | 0.0749 | -0.064 | 14.076
14.5 | 0.994 | 0.09675 | -0.053 | 10.272
15 | 0.956 | 0.10678 | -0.049 | 8.957
15.5 | 0.922 | 0.1149 | -0.047 | 8.023
16 | 0.889 | 0.1199 | -0.048 | 7.413
16.5 | 0.852 | 0.12967 | -0.046 | 6.57

## 50. Re 2M Mach 0.00 (2)
BIGFOIL.COM POLAR EXPORT
NACA67-413 a=0.5
NACA67-413 a=0.5 |  |  |  | Cl Max: | 1.0331 | at alpha= | 10 | deg
XFOIL ncrit=9 |  |  |  | L/D Max: | 136.042 | at alpha= | 2.5 | deg
Re: | 2000000 |  |  | Cd Min: | 0.03872 | at alpha= | -15.5 | deg
Mach: | 0 |  |  | Cl=0 at alpha= | -3.1557 | deg
|  |  |  | @ Cl=0.1, Cd= | 0.0068877
|  |  |  | @ Cl=0.4, Cd= | 0.004083
|  |  |  | @ Cl=0.6, Cd= | 0.004416
alpha (deg) | Cl | Cd | Cm | Cl/Cd
-15.5 | -0.8846 | 0.03872 | -0.1158 | -22.8461
-15 | -0.8985 | 0.03435 | -0.1127 | -26.1572
-14.5 | -0.8943 | 0.03174 | -0.1092 | -28.1758
-14 | -0.865 | 0.03089 | -0.1072 | -28.0026
-13.5 | -0.8958 | 0.02614 | -0.0981 | -34.2693
-13 | -0.8796 | 0.02451 | -0.0932 | -35.8874
-12.5 | -0.8687 | 0.02247 | -0.0871 | -38.6604
-12 | -0.8448 | 0.02066 | -0.083 | -40.8906
-11.5 | -0.8133 | 0.01902 | -0.0799 | -42.7603
-11 | -0.7745 | 0.01785 | -0.0779 | -43.3894
-10.5 | -0.733 | 0.01672 | -0.0762 | -43.8397
-10 | -0.7017 | 0.01392 | -0.073 | -50.4095
-9.5 | -0.6535 | 0.01329 | -0.0723 | -49.1723
-9 | -0.6054 | 0.01253 | -0.0715 | -48.316
-8.5 | -0.5564 | 0.01183 | -0.0708 | -47.033
-7.5 | -0.4562 | 0.0106 | -0.0698 | -43.0377
-7 | -0.4065 | 0.00988 | -0.0691 | -41.1437
-6.5 | -0.3556 | 0.00931 | -0.0686 | -38.1955
-6 | -0.303 | 0.00894 | -0.0685 | -33.8926
-5.5 | -0.2496 | 0.0087 | -0.0685 | -28.6897
-5 | -0.198 | 0.00826 | -0.0681 | -23.9709
-4.5 | -0.1439 | 0.00802 | -0.0682 | -17.9426
-4 | -0.0911 | 0.00767 | -0.068 | -11.8774
-3.5 | -0.0367 | 0.00747 | -0.0681 | -4.913
-3 | 0.0166 | 0.00719 | -0.068 | 2.3088
-2.5 | 0.0706 | 0.00703 | -0.0681 | 10.0427
-2 | 0.1243 | 0.00677 | -0.0681 | 18.3604
-1.5 | 0.1744 | 0.00629 | -0.0675 | 27.7266
-1 | 0.2182 | 0.00551 | -0.0657 | 39.6007
-0.5 | 0.248 | 0.00407 | -0.0611 | 60.9337
0 | 0.3044 | 0.00403 | -0.0615 | 75.5335
0.5 | 0.3612 | 0.00402 | -0.062 | 89.8507
1 | 0.4166 | 0.00411 | -0.0621 | 101.3625
1.5 | 0.4722 | 0.00413 | -0.0622 | 114.3341
2 | 0.5282 | 0.00415 | -0.0627 | 127.2771
2.5 | 0.5809 | 0.00427 | -0.0624 | 136.0422
3 | 0.6267 | 0.00462 | -0.0607 | 135.6494
3.5 | 0.6692 | 0.005 | -0.0585 | 133.84
4 | 0.7076 | 0.00544 | -0.0553 | 130.0735
4.5 | 0.7149 | 0.00635 | -0.0457 | 112.5827
5 | 0.7197 | 0.00754 | -0.0361 | 95.4509
5.5 | 0.7338 | 0.00869 | -0.0288 | 84.4419
6 | 0.751 | 0.00995 | -0.0224 | 75.4774
6.5 | 0.7772 | 0.01094 | -0.0178 | 71.042
7 | 0.8099 | 0.01177 | -0.0145 | 68.8105
7.5 | 0.8458 | 0.01245 | -0.0117 | 67.9357
8 | 0.8837 | 0.01307 | -0.0094 | 67.6129
8.5 | 0.92 | 0.01374 | -0.0068 | 66.9578
9.5 | 0.9908 | 0.01518 | -0.0017 | 65.2701
10 | 1.0331 | 0.01608 | -0.0009 | 64.2475

## 51. Re 2M Mach 0.10 (1)
BIGFOIL.COM POLAR EXPORT
NACA67-413 a=0.5
NACA67-413 a=0.5 |  |  |  | Cl Max: | 1.301 | at alpha= | 11 | deg
JavaFoil+Calcfoil stall+Eppler ext transition |  |  |  | L/D Max: | 146.077 | at alpha= | 4.5 | deg
Re: | 2000000 |  |  | Cd Min: | 0.0036 | at alpha= | -0.5 | deg
Mach: | 0.1 |  |  | Cl=0 at alpha= | -2.6333 | deg
|  |  |  | @ Cl=0.1, Cd= | 0.0065005
|  |  |  | @ Cl=0.4, Cd= | 0.00456
|  |  |  | @ Cl=0.6, Cd= | 0.0050872
alpha (deg) | Cl | Cd | Cm | Cl/Cd
-18 | -0.48 | 0.1571 | -0.01 | -3.057
-17.5 | -0.503 | 0.15087 | -0.01 | -3.335
-17 | -0.526 | 0.1455 | -0.01 | -3.613
-16.5 | -0.548 | 0.13881 | -0.011 | -3.948
-16 | -0.57 | 0.1302 | -0.011 | -4.374
-15.5 | -0.59 | 0.12203 | -0.012 | -4.833
-15 | -0.609 | 0.11479 | -0.012 | -5.301
-14.5 | -0.625 | 0.10952 | -0.013 | -5.71
-14 | -0.64 | 0.10316 | -0.013 | -6.203
-13.5 | -0.651 | 0.0955 | -0.014 | -6.818
-13 | -0.654 | 0.08956 | -0.015 | -7.297
-12.5 | -0.65 | 0.0849 | -0.015 | -7.653
-12 | -0.643 | 0.07908 | -0.016 | -8.135
-11.5 | -0.633 | 0.07426 | -0.017 | -8.53
-11 | -0.62 | 0.06987 | -0.017 | -8.874
-10.5 | -0.604 | 0.06424 | -0.019 | -9.409
-10 | -0.584 | 0.06059 | -0.019 | -9.643
-9.5 | -0.562 | 0.05626 | -0.021 | -9.992
-9 | -0.537 | 0.05143 | -0.023 | -10.447
-8.5 | -0.512 | 0.04529 | -0.026 | -11.307
-8 | -0.578 | 0.01014 | -0.041 | -57.005
-7.5 | -0.535 | 0.00973 | -0.042 | -54.984
-7 | -0.489 | 0.00938 | -0.043 | -52.123
-6.5 | -0.44 | 0.00905 | -0.044 | -48.601
-6 | -0.388 | 0.00876 | -0.045 | -44.324
-5.5 | -0.334 | 0.00719 | -0.046 | -46.532
-5 | -0.279 | 0.00749 | -0.047 | -37.261
-4.5 | -0.222 | 0.00729 | -0.048 | -30.433
-4 | -0.164 | 0.00705 | -0.049 | -23.217
-3.5 | -0.104 | 0.00731 | -0.05 | -14.294
-3 | -0.044 | 0.00694 | -0.051 | -6.41
-2.5 | 0.016 | 0.00676 | -0.052 | 2.352
-2 | 0.077 | 0.00665 | -0.053 | 11.513
-1.5 | 0.137 | 0.00626 | -0.055 | 21.972
-1 | 0.199 | 0.0037 | -0.056 | 53.648
-0.5 | 0.26 | 0.0036 | -0.057 | 72.264
0 | 0.32 | 0.00434 | -0.058 | 73.642
0.5 | 0.38 | 0.0045 | -0.059 | 84.431
1 | 0.44 | 0.00468 | -0.06 | 94.143
1.5 | 0.5 | 0.00482 | -0.061 | 103.713
2 | 0.56 | 0.00497 | -0.062 | 112.696
2.5 | 0.618 | 0.00514 | -0.063 | 120.348
3 | 0.677 | 0.00529 | -0.064 | 127.922
3.5 | 0.735 | 0.00546 | -0.065 | 134.766
4 | 0.793 | 0.00563 | -0.066 | 140.975
4.5 | 0.849 | 0.00582 | -0.067 | 146.077
5 | 0.9 | 0.01126 | -0.068 | 79.971
5.5 | 0.953 | 0.01171 | -0.069 | 81.423
6 | 1.005 | 0.01219 | -0.07 | 82.453
6.5 | 1.055 | 0.01272 | -0.071 | 82.891
7 | 1.102 | 0.01347 | -0.072 | 81.811
7.5 | 1.144 | 0.01405 | -0.073 | 81.377
8 | 1.181 | 0.0147 | -0.074 | 80.377
8.5 | 1.215 | 0.01544 | -0.075 | 78.68
9 | 1.243 | 0.01615 | -0.076 | 76.992
9.5 | 1.266 | 0.01692 | -0.077 | 74.85
10 | 1.284 | 0.01778 | -0.078 | 72.208
10.5 | 1.295 | 0.01869 | -0.079 | 69.31
11 | 1.301 | 0.01985 | -0.079 | 65.536
11.5 | 1.3 | 0.02095 | -0.08 | 62.058
12 | 1.29 | 0.02229 | -0.081 | 57.861
12.5 | 1.268 | 0.02383 | -0.082 | 53.194
13 | 1.238 | 0.02557 | -0.082 | 48.407
13.5 | 1.187 | 0.03105 | -0.081 | 38.213
14 | 0.995 | 0.09177 | -0.054 | 10.842
14.5 | 0.955 | 0.10175 | -0.049 | 9.386
15 | 0.918 | 0.10919 | -0.048 | 8.405
15.5 | 0.879 | 0.1177 | -0.046 | 7.466
16 | 0.84 | 0.1257 | -0.045 | 6.682

## 52. Re 2M Mach 0.10 (2)
BIGFOIL.COM POLAR EXPORT
NACA67-413 a=0.5
NACA67-413 a=0.5 |  |  |  | Cl Max: | 1.0354 | at alpha= | 10 | deg
XFOIL ncrit=9 |  |  |  | L/D Max: | 136.107 | at alpha= | 2.5 | deg
Re: | 2000000 |  |  | Cd Min: | 0.17188 | at alpha= | -17.5 | deg
Mach: | 0.1 |  |  | Cl=0 at alpha= | -3.1623 | deg
|  |  |  | @ Cl=0.1, Cd= | 0.006904
|  |  |  | @ Cl=0.4, Cd= | 0.0040893
|  |  |  | @ Cl=0.6, Cd= | 0.0044136
alpha (deg) | Cl | Cd | Cm | Cl/Cd
-17.5 | -0.3961 | 0.17188 | -0.0534 | -2.3045
-17 | -0.3777 | 0.16713 | -0.0567 | -2.2599
-16.5 | -0.363 | 0.1606 | -0.0604 | -2.2603
-16 | -0.3522 | 0.15285 | -0.0641 | -2.3042
-14 | -0.7502 | 0.04011 | -0.1165 | -18.7036
-13.5 | -0.8358 | 0.03061 | -0.1074 | -27.3048
-13 | -0.8367 | 0.02783 | -0.1015 | -30.0647
-12.5 | -0.8403 | 0.02482 | -0.094 | -33.8558
-12 | -0.8309 | 0.02252 | -0.0876 | -36.8961
-11.5 | -0.8067 | 0.02036 | -0.0834 | -39.6218
-11 | -0.7719 | 0.01883 | -0.0806 | -40.9931
-10 | -0.7028 | 0.01449 | -0.0749 | -48.5024
-9.5 | -0.6561 | 0.01361 | -0.0738 | -48.2072
-9 | -0.6077 | 0.01281 | -0.0729 | -47.4395
-8.5 | -0.5585 | 0.01206 | -0.0721 | -46.3101
-8 | -0.5089 | 0.01136 | -0.0714 | -44.7975
-7.5 | -0.458 | 0.01072 | -0.0708 | -42.7239
-7 | -0.407 | 0.01009 | -0.0703 | -40.337
-6.5 | -0.3569 | 0.00937 | -0.0695 | -38.0896
-6 | -0.304 | 0.00899 | -0.0693 | -33.8154
-5.5 | -0.2504 | 0.00873 | -0.0692 | -28.6827
-5 | -0.1983 | 0.00829 | -0.0688 | -23.9204
-4.5 | -0.144 | 0.00804 | -0.0688 | -17.9104
-4 | -0.0909 | 0.00769 | -0.0686 | -11.8205
-3.5 | -0.0362 | 0.00748 | -0.0687 | -4.8396
-3 | 0.0174 | 0.00721 | -0.0686 | 2.4133
-2.5 | 0.0718 | 0.00704 | -0.0687 | 10.1989
-2 | 0.1257 | 0.00678 | -0.0686 | 18.5398
-1.5 | 0.1762 | 0.00632 | -0.068 | 27.8797
-1 | 0.2203 | 0.00554 | -0.0663 | 39.7653
-0.5 | 0.2494 | 0.00408 | -0.0614 | 61.1275
0 | 0.3061 | 0.00403 | -0.0619 | 75.9553
0.5 | 0.3633 | 0.00403 | -0.0624 | 90.1489
1 | 0.419 | 0.00412 | -0.0624 | 101.699
1.5 | 0.4748 | 0.00414 | -0.0625 | 114.686
2 | 0.5312 | 0.00416 | -0.063 | 127.6923
2.5 | 0.5839 | 0.00429 | -0.0627 | 136.1072
3 | 0.6295 | 0.00464 | -0.0609 | 135.6681
3.5 | 0.6721 | 0.00502 | -0.0585 | 133.8845
4 | 0.7095 | 0.00547 | -0.0551 | 129.7075
4.5 | 0.7148 | 0.00639 | -0.045 | 111.8623
5 | 0.7196 | 0.0076 | -0.0354 | 94.6842
5.5 | 0.7336 | 0.00878 | -0.028 | 83.5535
6 | 0.7506 | 0.01006 | -0.0216 | 74.6123
6.5 | 0.7769 | 0.01106 | -0.0169 | 70.2441
7 | 0.81 | 0.0119 | -0.0136 | 68.0672
7.5 | 0.846 | 0.01259 | -0.0108 | 67.1962
8 | 0.8842 | 0.01323 | -0.0084 | 66.833
8.5 | 0.9207 | 0.0139 | -0.0058 | 66.2374
9 | 0.9558 | 0.01469 | -0.003 | 65.0647
9.5 | 0.9915 | 0.0154 | -0.0005 | 64.3831
10 | 1.0354 | 0.01632 | 0 | 63.4436

## 53. Re 2M Mach 0.25 (1)
BIGFOIL.COM POLAR EXPORT
NACA67-413 a=0.5
NACA67-413 a=0.5 |  |  |  | Cl Max: | 1.259 | at alpha= | 10 | deg
JavaFoil+Calcfoil stall+Eppler ext transition |  |  |  | L/D Max: | 145.81 | at alpha= | 4.5 | deg
Re: | 2000000 |  |  | Cd Min: | 0.00352 | at alpha= | -1 | deg
Mach: | 0.25 |  |  | Cl=0 at alpha= | -2.629 | deg
|  |  |  | @ Cl=0.1, Cd= | 0.0064758
|  |  |  | @ Cl=0.4, Cd= | 0.0046074
|  |  |  | @ Cl=0.6, Cd= | 0.12794
alpha (deg) | Cl | Cd | Cm | Cl/Cd
-16 | -0.215 | 0.15278 | -0.012 | -1.41
-15.5 | -0.285 | 0.14643 | -0.012 | -1.945
-15 | -0.344 | 0.12617 | -0.012 | -2.729
-14.5 | -0.398 | 0.11896 | -0.013 | -3.347
-14 | -0.447 | 0.10978 | -0.013 | -4.072
-13.5 | -0.49 | 0.1037 | -0.014 | -4.73
-13 | -0.519 | 0.09888 | -0.014 | -5.249
-12.5 | -0.538 | 0.09142 | -0.014 | -5.884
-12 | -0.552 | 0.08605 | -0.015 | -6.41
-11.5 | -0.56 | 0.07968 | -0.015 | -7.028
-11 | -0.564 | 0.07288 | -0.017 | -7.732
-10.5 | -0.561 | 0.06882 | -0.018 | -8.149
-10 | -0.553 | 0.06441 | -0.018 | -8.581
-9.5 | -0.54 | 0.05971 | -0.02 | -9.035
-9 | -0.521 | 0.05511 | -0.021 | -9.457
-8.5 | -0.499 | 0.05086 | -0.022 | -9.803
-8 | -0.473 | 0.04611 | -0.025 | -10.253
-7.5 | -0.536 | 0.01005 | -0.043 | -53.305
-7 | -0.493 | 0.00969 | -0.044 | -50.885
-6.5 | -0.446 | 0.00931 | -0.045 | -47.86
-6 | -0.395 | 0.00899 | -0.046 | -43.915
-5.5 | -0.341 | 0.00856 | -0.047 | -39.841
-5 | -0.285 | 0.00708 | -0.048 | -40.258
-4.5 | -0.227 | 0.00689 | -0.049 | -32.951
-4 | -0.168 | 0.00717 | -0.051 | -23.384
-3.5 | -0.107 | 0.00678 | -0.052 | -15.798
-3 | -0.046 | 0.00661 | -0.053 | -6.906
-2.5 | 0.016 | 0.00629 | -0.054 | 2.598
-2 | 0.079 | 0.00653 | -0.055 | 12.05
-1.5 | 0.141 | 0.00637 | -0.056 | 22.157
-1 | 0.204 | 0.00352 | -0.057 | 57.901
-0.5 | 0.267 | 0.0042 | -0.058 | 63.561
0 | 0.328 | 0.00443 | -0.059 | 74.012
0.5 | 0.39 | 0.00458 | -0.06 | 85.083
1 | 0.452 | 0.00475 | -0.061 | 95.103
1.5 | 0.514 | 0.00491 | -0.062 | 104.676
2 | 0.575 | 0.00509 | -0.063 | 113.087
2.5 | 0.634 | 0.00525 | -0.065 | 120.821
3 | 0.695 | 0.00542 | -0.066 | 128.15
3.5 | 0.754 | 0.0056 | -0.067 | 134.801
4 | 0.813 | 0.00578 | -0.068 | 140.797
4.5 | 0.871 | 0.00597 | -0.069 | 145.81
5 | 0.923 | 0.01163 | -0.069 | 79.301
5.5 | 0.976 | 0.01213 | -0.071 | 80.509
6 | 1.028 | 0.01265 | -0.072 | 81.276
6.5 | 1.078 | 0.01324 | -0.073 | 81.416
7 | 1.124 | 0.01407 | -0.074 | 79.848
7.5 | 1.163 | 0.01473 | -0.075 | 78.939
8 | 1.196 | 0.01548 | -0.076 | 77.31
8.5 | 1.224 | 0.01625 | -0.077 | 75.291
9 | 1.244 | 0.01715 | -0.078 | 72.526
9.5 | 1.256 | 0.01805 | -0.079 | 69.583
10 | 1.259 | 0.01921 | -0.08 | 65.537
10.5 | 1.253 | 0.02022 | -0.081 | 61.974
11 | 1.236 | 0.02183 | -0.081 | 56.608
11.5 | 1.209 | 0.02319 | -0.082 | 52.136
12 | 0.985 | 0.07646 | -0.052 | 12.884
12.5 | 0.929 | 0.08642 | -0.045 | 10.744
13 | 0.871 | 0.09483 | -0.043 | 9.184
13.5 | 0.806 | 0.10356 | -0.041 | 7.782
14 | 0.735 | 0.11145 | -0.04 | 6.595
14.5 | 0.659 | 0.12076 | -0.04 | 5.453
15 | 0.577 | 0.12794 | -0.04 | 4.512

## 54. Re 2M Mach 0.25 (2)
BIGFOIL.COM POLAR EXPORT
NACA67-413 a=0.5
NACA67-413 a=0.5 |  |  |  | Cl Max: | 1.3368 | at alpha= | 16 | deg
XFOIL ncrit=9 |  |  |  | L/D Max: | 136.941 | at alpha= | 2.5 | deg
Re: | 2000000 |  |  | Cd Min: | 0.14439 | at alpha= | 20 | deg
Mach: | 0.25 |  |  | Cl=0 at alpha= | -3.1989 | deg
|  |  |  | @ Cl=0.1, Cd= | 0.0070172
|  |  |  | @ Cl=0.4, Cd= | 0.0041255
|  |  |  | @ Cl=0.6, Cd= | 0.0043815
alpha (deg) | Cl | Cd | Cm | Cl/Cd
-15 | -0.3216 | 0.14125 | -0.0727 | -2.2768
-14.5 | -0.307 | 0.13451 | -0.0766 | -2.2824
-14 | -0.2982 | 0.1264 | -0.0804 | -2.3592
-13.5 | -0.2915 | 0.11856 | -0.0839 | -2.4587
-13 | -0.2948 | 0.10786 | -0.0887 | -2.7332
-12.5 | -0.2905 | 0.10019 | -0.0922 | -2.8995
-10.5 | -0.6449 | 0.02885 | -0.1005 | -22.3536
-10 | -0.6636 | 0.02231 | -0.0913 | -29.7445
-9.5 | -0.6594 | 0.0168 | -0.084 | -39.25
-9 | -0.616 | 0.01517 | -0.0816 | -40.6065
-8.5 | -0.5681 | 0.01388 | -0.0797 | -40.9294
-8 | -0.5183 | 0.01266 | -0.0782 | -40.94
-7.5 | -0.4667 | 0.01161 | -0.077 | -40.1981
-7 | -0.4134 | 0.01087 | -0.0761 | -38.0313
-6.5 | -0.3621 | 0.00993 | -0.0748 | -36.4653
-6 | -0.3088 | 0.00931 | -0.074 | -33.1686
-5.5 | -0.2539 | 0.00896 | -0.0734 | -28.3371
-5 | -0.1997 | 0.00848 | -0.0728 | -23.5495
-4.5 | -0.1442 | 0.00815 | -0.0725 | -17.6933
-4 | -0.0891 | 0.00781 | -0.0722 | -11.4085
-3.5 | -0.0333 | 0.00756 | -0.072 | -4.4048
-3 | 0.022 | 0.00732 | -0.0718 | 3.0055
-2.5 | 0.0781 | 0.00712 | -0.0718 | 10.9691
-2 | 0.1335 | 0.00686 | -0.0716 | 19.4606
-1.5 | 0.186 | 0.00645 | -0.071 | 28.8372
-1 | 0.2316 | 0.00573 | -0.0692 | 40.4188
-0.5 | 0.2576 | 0.00412 | -0.0634 | 62.5243
0 | 0.3158 | 0.00408 | -0.0638 | 77.402
0.5 | 0.3746 | 0.00409 | -0.0643 | 91.5892
1 | 0.4318 | 0.00417 | -0.0642 | 103.5492
1.5 | 0.4894 | 0.0042 | -0.0644 | 116.5238
2 | 0.547 | 0.00423 | -0.0646 | 129.3144
2.5 | 0.5998 | 0.00438 | -0.0639 | 136.9406
3 | 0.6454 | 0.00473 | -0.0617 | 136.4482
3.5 | 0.6864 | 0.00514 | -0.0586 | 133.5409
4 | 0.719 | 0.00561 | -0.0537 | 128.164
4.5 | 0.7155 | 0.00664 | -0.0414 | 107.756
5 | 0.7185 | 0.008 | -0.0314 | 89.8125
5.5 | 0.7326 | 0.00927 | -0.0239 | 79.0291
6 | 0.7503 | 0.01062 | -0.0173 | 70.6497
6.5 | 0.7753 | 0.01176 | -0.0122 | 65.9269
7 | 0.8111 | 0.0126 | -0.0089 | 64.373
7.5 | 0.8486 | 0.01333 | -0.0059 | 63.6609
8 | 0.886 | 0.01413 | -0.003 | 62.7035
8.5 | 0.9247 | 0.01483 | -0.0003 | 62.3533
9 | 0.9604 | 0.01571 | 0.0028 | 61.133
9.5 | 0.9955 | 0.01669 | 0.0059 | 59.6465
10 | 1.0458 | 0.01779 | 0.0055 | 58.7858
10.5 | 1.1022 | 0.01925 | 0.0035 | 57.2571
12.5 | 1.229 | 0.02551 | 0.0147 | 48.1772
13 | 1.2505 | 0.02779 | 0.0183 | 44.9982
13.5 | 1.2698 | 0.03036 | 0.0219 | 41.8248
14 | 1.2925 | 0.0328 | 0.0248 | 39.4055
14.5 | 1.3171 | 0.03522 | 0.0272 | 37.3964
15 | 1.3244 | 0.03919 | 0.0305 | 33.7943
15.5 | 1.3284 | 0.0437 | 0.0332 | 30.3982
16 | 1.3368 | 0.04815 | 0.035 | 27.7632
16.5 | 1.3262 | 0.05481 | 0.0364 | 24.1963
17 | 1.319 | 0.06167 | 0.0365 | 21.388
17.5 | 1.3 | 0.07052 | 0.0353 | 18.4345
18 | 1.2805 | 0.0803 | 0.0323 | 15.9465
18.5 | 1.2489 | 0.09276 | 0.027 | 13.4638
19 | 1.2186 | 0.10621 | 0.0199 | 11.4735
19.5 | 1.1609 | 0.12565 | 0.0085 | 9.2392
20 | 1.1126 | 0.14439 | -0.0028 | 7.7055

## 55. Re 2M Mach 0.50 (1)
BIGFOIL.COM POLAR EXPORT
NACA67-413 a=0.5
NACA67-413 a=0.5 |  |  |  | Cl Max: | 1.221 | at alpha= | 20 | deg
JavaFoil+Calcfoil stall+Eppler ext transition |  |  |  | L/D Max: | 142.246 | at alpha= | 4 | deg
Re: | 2000000 |  |  | Cd Min: | 0.00443 | at alpha= | -0.5 | deg
Mach: | 0.5 |  |  | Cl=0 at alpha= | -2.6304 | deg
|  |  |  | @ Cl=0.1, Cd= | 0.0072877
|  |  |  | @ Cl=0.4, Cd= | 0.0047714
|  |  |  | @ Cl=0.6, Cd= | 0.0053412
alpha (deg) | Cl | Cd | Cm | Cl/Cd
-20 | -0.952 | 0.17502 | -0.012 | -5.438
-19.5 | -0.926 | 0.16974 | -0.013 | -5.457
-19 | -0.897 | 0.1649 | -0.013 | -5.441
-18.5 | -0.87 | 0.16036 | -0.013 | -5.423
-18 | -0.843 | 0.15378 | -0.014 | -5.479
-17.5 | -0.816 | 0.14953 | -0.014 | -5.457
-17 | -0.789 | 0.14533 | -0.015 | -5.429
-16.5 | -0.762 | 0.14107 | -0.015 | -5.403
-16 | -0.735 | 0.13805 | -0.016 | -5.322
-15.5 | -0.707 | 0.13097 | -0.016 | -5.395
-15 | -0.679 | 0.12506 | -0.016 | -5.433
-14.5 | -0.652 | 0.12003 | -0.016 | -5.436
-14 | -0.625 | 0.11892 | -0.017 | -5.258
-13.5 | -0.598 | 0.11213 | -0.018 | -5.336
-13 | -0.571 | 0.11043 | -0.018 | -5.174
-12.5 | -0.543 | 0.10514 | -0.017 | -5.16
-12 | -0.515 | 0.10119 | -0.018 | -5.093
-11.5 | -0.488 | 0.09623 | -0.018 | -5.072
-11 | -0.461 | 0.09164 | -0.019 | -5.029
-10.5 | -0.434 | 0.08887 | -0.02 | -4.878
-10 | -0.406 | 0.08437 | -0.02 | -4.814
-9.5 | -0.378 | 0.07588 | -0.02 | -4.983
-9 | -0.351 | 0.07742 | -0.02 | -4.53
-8.5 | -0.323 | 0.07881 | -0.021 | -4.102
-8 | -0.296 | 0.05372 | -0.022 | -5.509
-7.5 | -0.268 | 0.05914 | -0.021 | -4.535
-7 | -0.241 | 0.05012 | -0.022 | -4.806
-6.5 | -0.313 | 0.04646 | -0.023 | -6.745
-6 | -0.319 | 0.04037 | -0.027 | -7.897
-5.5 | -0.355 | 0.00929 | -0.052 | -38.255
-5 | -0.305 | 0.00863 | -0.054 | -35.361
-4.5 | -0.247 | 0.00864 | -0.055 | -28.604
-4 | -0.184 | 0.0083 | -0.056 | -22.181
-3.5 | -0.118 | 0.00799 | -0.057 | -14.813
-3 | -0.051 | 0.00772 | -0.058 | -6.557
-2.5 | 0.018 | 0.00748 | -0.06 | 2.426
-2 | 0.087 | 0.00731 | -0.061 | 11.969
-1.5 | 0.157 | 0.00719 | -0.062 | 21.859
-1 | 0.227 | 0.0062 | -0.063 | 36.628
-0.5 | 0.298 | 0.00443 | -0.065 | 67.347
0 | 0.365 | 0.00467 | -0.066 | 78.234
0.5 | 0.434 | 0.00487 | -0.067 | 89.168
1 | 0.503 | 0.00506 | -0.068 | 99.35
1.5 | 0.572 | 0.00526 | -0.069 | 108.769
2 | 0.641 | 0.00546 | -0.071 | 117.23
2.5 | 0.706 | 0.00565 | -0.072 | 124.805
3 | 0.772 | 0.00587 | -0.073 | 131.464
3.5 | 0.838 | 0.0061 | -0.074 | 137.265
4 | 0.902 | 0.00634 | -0.075 | 142.246
4.5 | 0.96 | 0.01274 | -0.076 | 75.319
5 | 1.018 | 0.01339 | -0.077 | 76.002
5.5 | 1.071 | 0.01417 | -0.079 | 75.595
6 | 1.118 | 0.01506 | -0.08 | 74.223
6.5 | 1.155 | 0.01619 | -0.081 | 71.35
7 | 1.177 | 0.01732 | -0.082 | 67.947
7.5 | 1.155 | 0.01867 | -0.083 | 61.872
8 | 1.019 | 0.02049 | -0.084 | 49.723
8.5 | 0.735 | 0.02138 | -0.085 | 34.371
9 | 0.635 | 0.06482 | -0.04 | 9.796
9.5 | 0.661 | 0.07796 | -0.037 | 8.475
10 | 0.688 | 0.08581 | -0.039 | 8.015
10.5 | 0.714 | 0.08691 | -0.04 | 8.22
11 | 0.742 | 0.09628 | -0.044 | 7.709
11.5 | 0.769 | 0.10052 | -0.044 | 7.646
12 | 0.795 | 0.10384 | -0.045 | 7.656
12.5 | 0.821 | 0.10583 | -0.045 | 7.761
13 | 0.849 | 0.11245 | -0.049 | 7.553
13.5 | 0.876 | 0.11426 | -0.049 | 7.664
14 | 0.902 | 0.11955 | -0.05 | 7.543
14.5 | 0.929 | 0.12452 | -0.052 | 7.459
15 | 0.956 | 0.12883 | -0.054 | 7.424
15.5 | 0.982 | 0.13584 | -0.055 | 7.231
16 | 1.009 | 0.13966 | -0.056 | 7.222
16.5 | 1.036 | 0.14839 | -0.058 | 6.98
17 | 1.065 | 0.15017 | -0.062 | 7.095
17.5 | 1.089 | 0.1528 | -0.061 | 7.128
18 | 1.115 | 0.16003 | -0.062 | 6.97
18.5 | 1.143 | 0.16551 | -0.064 | 6.903
19 | 1.17 | 0.17024 | -0.066 | 6.87
19.5 | 1.195 | 0.17527 | -0.066 | 6.819
20 | 1.221 | 0.17789 | -0.067 | 6.865

## 56. Re 2M Mach 0.50 (2)
BIGFOIL.COM POLAR EXPORT
NACA67-413 a=0.5
NACA67-413 a=0.5 |  |  |  | Cl Max: | 1.0544 | at alpha= | 10 | deg
XFOIL ncrit=9 |  |  |  | L/D Max: | 137.975 | at alpha= | 2.5 | deg
Re: | 2000000 |  |  | Cd Min: | 0.22953 | at alpha= | -20 | deg
Mach: | 0.5 |  |  | Cl=0 at alpha= | -3.3913 | deg
|  |  |  | @ Cl=0.1, Cd= | 0.0075044
|  |  |  | @ Cl=0.4, Cd= | 0.0043299
|  |  |  | @ Cl=0.6, Cd= | 0.0045787
alpha (deg) | Cl | Cd | Cm | Cl/Cd
-20 | -0.489 | 0.22953 | -0.0361 | -2.1304
-19.5 | -0.4671 | 0.22346 | -0.0407 | -2.0903
-19 | -0.447 | 0.21534 | -0.045 | -2.0758
-18.5 | -0.4272 | 0.20754 | -0.0495 | -2.0584
-18 | -0.4076 | 0.19965 | -0.0539 | -2.0416
-17.5 | -0.3883 | 0.192 | -0.0581 | -2.0224
-17 | -0.3693 | 0.18446 | -0.0623 | -2.0021
-16.5 | -0.3518 | 0.17579 | -0.0668 | -2.0013
-16 | -0.3341 | 0.16771 | -0.0712 | -1.9921
-15.5 | -0.3119 | 0.16162 | -0.0752 | -1.9298
-15 | -0.2952 | 0.15354 | -0.0794 | -1.9226
-14.5 | -0.2757 | 0.14649 | -0.0838 | -1.882
-14 | -0.261 | 0.13832 | -0.0881 | -1.8869
-13.5 | -0.2437 | 0.13139 | -0.0917 | -1.8548
-13 | -0.2277 | 0.12414 | -0.0957 | -1.8342
-12.5 | -0.2115 | 0.11721 | -0.0995 | -1.8045
-12 | -0.2001 | 0.10913 | -0.1041 | -1.8336
-11.5 | -0.1873 | 0.10227 | -0.1072 | -1.8314
-11 | -0.1814 | 0.09411 | -0.111 | -1.9275
-10.5 | -0.1773 | 0.08611 | -0.1149 | -2.059
-10 | -0.1797 | 0.07741 | -0.1191 | -2.3214
-9.5 | -0.1856 | 0.06884 | -0.1233 | -2.6961
-9 | -0.1979 | 0.05982 | -0.1286 | -3.3083
-8.5 | -0.2277 | 0.04993 | -0.1346 | -4.5604
-8 | -0.2619 | 0.04276 | -0.1319 | -6.1249
-7.5 | -0.2946 | 0.03677 | -0.1237 | -8.012
-7 | -0.3153 | 0.02947 | -0.1154 | -10.699
-6.5 | -0.3285 | 0.02142 | -0.1059 | -15.3361
-6 | -0.317 | 0.01404 | -0.098 | -22.5783
-5.5 | -0.2593 | 0.01139 | -0.0955 | -22.7656
-5 | -0.197 | 0.00998 | -0.0936 | -19.7395
-4.5 | -0.1352 | 0.00917 | -0.0917 | -14.7437
-4 | -0.0748 | 0.00852 | -0.0899 | -8.7793
-3.5 | -0.0135 | 0.0081 | -0.0885 | -1.6667
-3 | 0.0486 | 0.00779 | -0.0875 | 6.2388
-2.5 | 0.1098 | 0.00745 | -0.0865 | 14.7383
-2 | 0.1716 | 0.00721 | -0.0858 | 23.8003
-1.5 | 0.2324 | 0.00697 | -0.085 | 33.3429
-1 | 0.2851 | 0.0064 | -0.0828 | 44.5469
-0.5 | 0.3223 | 0.00538 | -0.0778 | 59.9071
0 | 0.3564 | 0.00431 | -0.0718 | 82.6914
0.5 | 0.4222 | 0.00434 | -0.072 | 97.2811
1 | 0.4851 | 0.00445 | -0.0714 | 109.0112
1.5 | 0.5486 | 0.00451 | -0.071 | 121.6408
2 | 0.6085 | 0.00459 | -0.07 | 132.5708
2.5 | 0.6609 | 0.00479 | -0.0673 | 137.9749
3 | 0.6914 | 0.00516 | -0.0599 | 133.9922
3.5 | 0.713 | 0.00569 | -0.0508 | 125.3076
4 | 0.731 | 0.00653 | -0.0415 | 111.9449
4.5 | 0.7273 | 0.00809 | -0.0288 | 89.9011
5 | 0.7228 | 0.01005 | -0.0169 | 71.9204
5.5 | 0.7317 | 0.01183 | -0.0077 | 61.8512
6 | 0.7503 | 0.01353 | -0.0004 | 55.4545
6.5 | 0.7778 | 0.01503 | 0.0054 | 51.7498
7 | 0.8178 | 0.01618 | 0.0095 | 50.5439
7.5 | 0.8605 | 0.01727 | 0.0134 | 49.8263
8 | 0.9011 | 0.01851 | 0.0176 | 48.6818
8.5 | 0.9396 | 0.01992 | 0.0221 | 47.1687
9 | 0.974 | 0.02164 | 0.0272 | 45.0092
9.5 | 1.0114 | 0.02361 | 0.0314 | 42.8378
10 | 1.0544 | 0.02674 | 0.0329 | 39.4316

## 57. Re 3M Mach 0.00 (1)
BIGFOIL.COM POLAR EXPORT
NACA67-413 a=0.5
NACA67-413 a=0.5 |  |  |  | Cl Max: | 1.313 | at alpha= | 11.5 | deg
JavaFoil+Calcfoil stall+Eppler ext transition |  |  |  | L/D Max: | 155.416 | at alpha= | 4.5 | deg
Re: | 3000000 |  |  | Cd Min: | 0.00355 | at alpha= | 0 | deg
Mach: | 0 |  |  | Cl=0 at alpha= | -2.6333 | deg
|  |  |  | @ Cl=0.1, Cd= | 0.0062203
|  |  |  | @ Cl=0.4, Cd= | 0.0043341
|  |  |  | @ Cl=0.6, Cd= | 0.0047769
alpha (deg) | Cl | Cd | Cm | Cl/Cd
-18.5 | -0.509 | 0.15618 | -0.01 | -3.259
-18 | -0.529 | 0.14895 | -0.01 | -3.552
-17.5 | -0.549 | 0.14267 | -0.011 | -3.849
-17 | -0.569 | 0.13465 | -0.011 | -4.224
-16.5 | -0.588 | 0.1283 | -0.012 | -4.582
-16 | -0.606 | 0.12182 | -0.012 | -4.975
-15.5 | -0.623 | 0.11483 | -0.013 | -5.428
-15 | -0.638 | 0.10926 | -0.013 | -5.844
-14.5 | -0.652 | 0.1027 | -0.014 | -6.346
-14 | -0.662 | 0.09661 | -0.014 | -6.857
-13.5 | -0.671 | 0.0907 | -0.015 | -7.396
-13 | -0.67 | 0.08551 | -0.016 | -7.837
-12.5 | -0.664 | 0.08083 | -0.016 | -8.22
-12 | -0.656 | 0.0747 | -0.017 | -8.778
-11.5 | -0.644 | 0.07006 | -0.018 | -9.199
-11 | -0.63 | 0.06519 | -0.019 | -9.66
-10.5 | -0.613 | 0.06004 | -0.021 | -10.213
-10 | -0.591 | 0.05695 | -0.021 | -10.385
-9.5 | -0.572 | 0.05031 | -0.024 | -11.363
-9 | -0.654 | 0.01028 | -0.038 | -63.678
-8.5 | -0.619 | 0.0097 | -0.039 | -63.818
-8 | -0.579 | 0.0094 | -0.04 | -61.568
-7.5 | -0.535 | 0.00896 | -0.042 | -59.717
-7 | -0.489 | 0.00735 | -0.043 | -66.489
-6.5 | -0.439 | 0.00709 | -0.044 | -61.931
-6 | -0.387 | 0.00738 | -0.045 | -52.454
-5.5 | -0.334 | 0.00713 | -0.046 | -46.798
-5 | -0.278 | 0.00739 | -0.047 | -37.607
-4.5 | -0.221 | 0.00715 | -0.048 | -30.907
-4 | -0.163 | 0.00693 | -0.049 | -23.511
-3.5 | -0.104 | 0.00672 | -0.05 | -15.464
-3 | -0.044 | 0.00659 | -0.051 | -6.721
-2.5 | 0.016 | 0.00644 | -0.052 | 2.458
-2 | 0.076 | 0.00624 | -0.053 | 12.217
-1.5 | 0.137 | 0.00619 | -0.054 | 22.12
-1 | 0.198 | 0.00359 | -0.055 | 55.013
-0.5 | 0.259 | 0.0037 | -0.056 | 70.007
0 | 0.318 | 0.00355 | -0.057 | 89.712
0.5 | 0.378 | 0.00428 | -0.058 | 88.509
1 | 0.439 | 0.00443 | -0.06 | 99.029
1.5 | 0.499 | 0.00455 | -0.061 | 109.646
2 | 0.558 | 0.00469 | -0.062 | 119.032
2.5 | 0.616 | 0.00481 | -0.063 | 127.926
3 | 0.675 | 0.00493 | -0.064 | 136.77
3.5 | 0.733 | 0.00508 | -0.065 | 144.225
4 | 0.79 | 0.00525 | -0.066 | 150.466
4.5 | 0.846 | 0.00545 | -0.067 | 155.416
5 | 0.897 | 0.01038 | -0.067 | 86.446
5.5 | 0.95 | 0.0108 | -0.068 | 87.978
6 | 1.002 | 0.01126 | -0.069 | 89.026
6.5 | 1.052 | 0.01173 | -0.071 | 89.7
7 | 1.099 | 0.0124 | -0.072 | 88.594
7.5 | 1.141 | 0.01296 | -0.073 | 88.054
8 | 1.18 | 0.01351 | -0.073 | 87.345
8.5 | 1.214 | 0.01419 | -0.074 | 85.546
9 | 1.243 | 0.01484 | -0.075 | 83.766
9.5 | 1.268 | 0.0155 | -0.076 | 81.807
10 | 1.288 | 0.01622 | -0.077 | 79.368
10.5 | 1.302 | 0.01703 | -0.078 | 76.424
11 | 1.31 | 0.01809 | -0.079 | 72.409
11.5 | 1.313 | 0.01896 | -0.08 | 69.224
12 | 1.307 | 0.02017 | -0.081 | 64.794
12.5 | 1.29 | 0.02136 | -0.082 | 60.412
13 | 1.268 | 0.02271 | -0.083 | 55.826
13.5 | 1.239 | 0.02446 | -0.083 | 50.632
14 | 1.203 | 0.02665 | -0.084 | 45.141
14.5 | 1.15 | 0.03255 | -0.083 | 35.338
15 | 0.972 | 0.09456 | -0.058 | 10.283
15.5 | 0.928 | 0.10816 | -0.053 | 8.582
16 | 0.896 | 0.11217 | -0.054 | 7.987
16.5 | 0.855 | 0.1246 | -0.05 | 6.863

## 58. Re 3M Mach 0.00 (2)
BIGFOIL.COM POLAR EXPORT
NACA67-413 a=0.5
NACA67-413 a=0.5 |  |  |  | Cl Max: | 1.5297 | at alpha= | 20 | deg
XFOIL ncrit=9 |  |  |  | L/D Max: | 144.5 | at alpha= | 2.5 | deg
Re: | 3000000 |  |  | Cd Min: | 0.06001 | at alpha= | 20 | deg
Mach: | 0 |  |  | Cl=0 at alpha= | -3.1054 | deg
|  |  |  | @ Cl=0.1, Cd= | 0.0061652
|  |  |  | @ Cl=0.4, Cd= | 0.0034063
|  |  |  | @ Cl=0.6, Cd= | 0.0042382
alpha (deg) | Cl | Cd | Cm | Cl/Cd
-17.5 | -0.9939 | 0.04526 | -0.1153 | -21.9598
-17 | -1.0567 | 0.0354 | -0.115 | -29.8503
-16.5 | -1.0601 | 0.03198 | -0.112 | -33.1488
-16 | -1.0705 | 0.02845 | -0.107 | -37.6274
-15.5 | -1.0575 | 0.02654 | -0.1032 | -39.8455
-15 | -1.0444 | 0.02469 | -0.0988 | -42.3005
-14.5 | -1.0221 | 0.02338 | -0.0951 | -43.7169
-14 | -1.0256 | 0.0205 | -0.0874 | -50.0293
-13.5 | -1.0203 | 0.01808 | -0.0801 | -56.4325
-13 | -0.986 | 0.017 | -0.0773 | -58
-12.5 | -0.9448 | 0.01619 | -0.0756 | -58.357
-12 | -0.9037 | 0.01525 | -0.0739 | -59.259
-11.5 | -0.8608 | 0.01435 | -0.0723 | -59.9861
-11 | -0.8155 | 0.01359 | -0.0712 | -60.0074
-10.5 | -0.7689 | 0.01283 | -0.0702 | -59.9299
-10 | -0.7208 | 0.01213 | -0.0694 | -59.4229
-9.5 | -0.6695 | 0.01178 | -0.0692 | -56.8336
-9 | -0.6207 | 0.01104 | -0.0685 | -56.2228
-8.5 | -0.5736 | 0.01006 | -0.0674 | -57.0179
-8 | -0.523 | 0.00951 | -0.0669 | -54.9947
-7.5 | -0.4714 | 0.0091 | -0.0666 | -51.8022
-7 | -0.4188 | 0.00871 | -0.0665 | -48.0827
-6.5 | -0.3657 | 0.00836 | -0.0664 | -43.744
-6 | -0.3133 | 0.00794 | -0.0662 | -39.4584
-5.5 | -0.2599 | 0.00762 | -0.0662 | -34.1076
-5 | -0.2057 | 0.00741 | -0.0663 | -27.7598
-4.5 | -0.1525 | 0.00713 | -0.0662 | -21.3885
-4 | -0.0975 | 0.00693 | -0.0665 | -14.0693
-3.5 | -0.0434 | 0.00666 | -0.0666 | -6.5165
-3 | 0.0116 | 0.00647 | -0.0668 | 1.7929
-2.5 | 0.0664 | 0.00627 | -0.067 | 10.5901
-2 | 0.1209 | 0.0061 | -0.0672 | 19.8197
-1.5 | 0.1741 | 0.0058 | -0.0671 | 30.0172
-1 | 0.2244 | 0.00532 | -0.0666 | 42.1805
-0.5 | 0.2699 | 0.00461 | -0.0651 | 58.5466
0 | 0.3071 | 0.00344 | -0.062 | 89.2733
0.5 | 0.3645 | 0.0034 | -0.0627 | 107.2059
1 | 0.4206 | 0.00341 | -0.063 | 123.3431
1.5 | 0.4758 | 0.00349 | -0.0632 | 136.3324
2.5 | 0.578 | 0.004 | -0.062 | 144.5
3 | 0.6214 | 0.00447 | -0.06 | 139.0157
3.5 | 0.6624 | 0.00493 | -0.0574 | 134.3611
4 | 0.6847 | 0.0058 | -0.051 | 118.0517
4.5 | 0.6913 | 0.00675 | -0.0414 | 102.4148
5 | 0.7104 | 0.00767 | -0.0348 | 92.6206
5.5 | 0.7315 | 0.00867 | -0.0288 | 84.3714
6 | 0.7592 | 0.00959 | -0.0243 | 79.1658
6.5 | 0.7924 | 0.01031 | -0.0208 | 76.8574
7 | 0.8302 | 0.01093 | -0.0183 | 75.9561
7.5 | 0.8692 | 0.01149 | -0.016 | 75.6484
8 | 0.9083 | 0.01205 | -0.0138 | 75.3776
8.5 | 0.9466 | 0.01267 | -0.0116 | 74.7119
9 | 0.9836 | 0.01331 | -0.0092 | 73.8993
9.5 | 1.0194 | 0.01405 | -0.0067 | 72.5552
10 | 1.0535 | 0.01483 | -0.004 | 71.0384
10.5 | 1.0879 | 0.01559 | -0.0014 | 69.7819
11 | 1.1318 | 0.01656 | -0.0012 | 68.3454
11.5 | 1.1892 | 0.01772 | -0.0043 | 67.1106
12 | 1.2285 | 0.01874 | -0.0033 | 65.555
12.5 | 1.2585 | 0.0199 | -0.0007 | 63.2412
13 | 1.2849 | 0.02136 | 0.0023 | 60.1545
13.5 | 1.3166 | 0.02251 | 0.0044 | 58.4896
14 | 1.3454 | 0.02387 | 0.0066 | 56.3636
14.5 | 1.3731 | 0.02537 | 0.0089 | 54.123
15 | 1.3967 | 0.02718 | 0.0114 | 51.387
15.5 | 1.4152 | 0.02944 | 0.0143 | 48.0707
16 | 1.4409 | 0.03124 | 0.0161 | 46.1236
16.5 | 1.4602 | 0.03359 | 0.0183 | 43.4713
17 | 1.4801 | 0.036 | 0.0201 | 41.1139
17.5 | 1.4951 | 0.03893 | 0.022 | 38.4048
18 | 1.5058 | 0.04236 | 0.0238 | 35.5477
18.5 | 1.508 | 0.04683 | 0.0255 | 32.2016
19 | 1.524 | 0.0501 | 0.0261 | 30.4192
19.5 | 1.5229 | 0.05535 | 0.0268 | 27.514
20 | 1.5297 | 0.06001 | 0.0268 | 25.4908

## 59. Re 3M Mach 0.10 (1)
BIGFOIL.COM POLAR EXPORT
NACA67-413 a=0.5
NACA67-413 a=0.5 |  |  |  | Cl Max: | 1.303 | at alpha= | 11 | deg
JavaFoil+Calcfoil stall+Eppler ext transition |  |  |  | L/D Max: | 155.876 | at alpha= | 4.5 | deg
Re: | 3000000 |  |  | Cd Min: | 0.00356 | at alpha= | 0 | deg
Mach: | 0.1 |  |  | Cl=0 at alpha= | -2.6311 | deg
|  |  |  | @ Cl=0.1, Cd= | 0.0062177
|  |  |  | @ Cl=0.4, Cd= | 0.0043426
|  |  |  | @ Cl=0.6, Cd= | 0.0047774
alpha (deg) | Cl | Cd | Cm | Cl/Cd
-18 | -0.481 | 0.15229 | -0.01 | -3.158
-17.5 | -0.504 | 0.1456 | -0.011 | -3.46
-17 | -0.526 | 0.13882 | -0.011 | -3.792
-16.5 | -0.549 | 0.13063 | -0.012 | -4.201
-16 | -0.57 | 0.12561 | -0.012 | -4.541
-15.5 | -0.591 | 0.11591 | -0.012 | -5.096
-15 | -0.61 | 0.11092 | -0.013 | -5.496
-14.5 | -0.626 | 0.10437 | -0.013 | -6.002
-14 | -0.641 | 0.09841 | -0.014 | -6.512
-13.5 | -0.652 | 0.0916 | -0.015 | -7.12
-13 | -0.655 | 0.08678 | -0.015 | -7.544
-12.5 | -0.651 | 0.08183 | -0.016 | -7.959
-12 | -0.645 | 0.0758 | -0.017 | -8.511
-11.5 | -0.635 | 0.07187 | -0.018 | -8.836
-11 | -0.622 | 0.06694 | -0.019 | -9.295
-10.5 | -0.607 | 0.06138 | -0.02 | -9.892
-10 | -0.587 | 0.05808 | -0.021 | -10.104
-9.5 | -0.567 | 0.0525 | -0.023 | -10.792
-9 | -0.649 | 0.01074 | -0.038 | -60.447
-8.5 | -0.618 | 0.00978 | -0.04 | -63.237
-8 | -0.579 | 0.00944 | -0.041 | -61.324
-7.5 | -0.536 | 0.00904 | -0.042 | -59.27
-7 | -0.489 | 0.00871 | -0.043 | -56.181
-6.5 | -0.44 | 0.00711 | -0.044 | -61.944
-6 | -0.389 | 0.00739 | -0.045 | -52.568
-5.5 | -0.335 | 0.00716 | -0.046 | -46.731
-5 | -0.279 | 0.00694 | -0.047 | -40.256
-4.5 | -0.222 | 0.00719 | -0.048 | -30.887
-4 | -0.164 | 0.00697 | -0.049 | -23.501
-3.5 | -0.104 | 0.00678 | -0.05 | -15.399
-3 | -0.045 | 0.0066 | -0.051 | -6.743
-2.5 | 0.016 | 0.00648 | -0.053 | 2.454
-2 | 0.077 | 0.00621 | -0.054 | 12.328
-1.5 | 0.137 | 0.00623 | -0.055 | 22.069
-1 | 0.199 | 0.00361 | -0.056 | 55.041
-0.5 | 0.26 | 0.00371 | -0.057 | 70.035
0 | 0.32 | 0.00356 | -0.058 | 89.877
0.5 | 0.38 | 0.0043 | -0.059 | 88.527
1 | 0.441 | 0.00443 | -0.06 | 99.471
1.5 | 0.501 | 0.00456 | -0.061 | 109.934
2 | 0.561 | 0.00469 | -0.062 | 119.625
2.5 | 0.619 | 0.00482 | -0.063 | 128.373
3 | 0.678 | 0.00498 | -0.064 | 136.163
3.5 | 0.736 | 0.00512 | -0.065 | 143.651
4 | 0.794 | 0.00529 | -0.066 | 150.166
4.5 | 0.85 | 0.00546 | -0.067 | 155.876
5 | 0.901 | 0.01046 | -0.068 | 86.129
5.5 | 0.955 | 0.01088 | -0.069 | 87.703
6 | 1.006 | 0.01133 | -0.07 | 88.867
6.5 | 1.056 | 0.01182 | -0.071 | 89.321
7 | 1.103 | 0.01251 | -0.072 | 88.184
7.5 | 1.145 | 0.01305 | -0.073 | 87.72
8 | 1.183 | 0.01363 | -0.074 | 86.78
8.5 | 1.216 | 0.01431 | -0.075 | 84.974
9 | 1.245 | 0.01501 | -0.076 | 82.955
9.5 | 1.268 | 0.01572 | -0.077 | 80.643
10 | 1.286 | 0.01652 | -0.078 | 77.826
10.5 | 1.297 | 0.01733 | -0.079 | 74.88
11 | 1.303 | 0.01839 | -0.08 | 70.856
11.5 | 1.303 | 0.01944 | -0.08 | 67.013
12 | 1.293 | 0.02061 | -0.081 | 62.729
12.5 | 1.272 | 0.02193 | -0.082 | 57.994
13 | 1.244 | 0.0233 | -0.083 | 53.4
13.5 | 1.208 | 0.02535 | -0.083 | 47.654
14 | 1.161 | 0.02923 | -0.083 | 39.722
14.5 | 0.976 | 0.08735 | -0.06 | 11.17
15 | 0.926 | 0.10143 | -0.054 | 9.13
15.5 | 0.882 | 0.11281 | -0.05 | 7.822
16 | 0.843 | 0.12066 | -0.048 | 6.982

## 60. Re 3M Mach 0.10 (2)
BIGFOIL.COM POLAR EXPORT
NACA67-413 a=0.5
NACA67-413 a=0.5 |  |  |  | Cl Max: | 1.5117 | at alpha= | 19 | deg
XFOIL ncrit=9 |  |  |  | L/D Max: | 144.888 | at alpha= | 2.5 | deg
Re: | 3000000 |  |  | Cd Min: | 0.06484 | at alpha= | 20 | deg
Mach: | 0.1 |  |  | Cl=0 at alpha= | -3.1119 | deg
|  |  |  | @ Cl=0.1, Cd= | 0.0061848
|  |  |  | @ Cl=0.4, Cd= | 0.0034159
|  |  |  | @ Cl=0.6, Cd= | 0.0042162
alpha (deg) | Cl | Cd | Cm | Cl/Cd
-16.5 | -0.9221 | 0.04461 | -0.1174 | -20.6703
-16 | -0.9948 | 0.03443 | -0.1158 | -28.8934
-15.5 | -1.0034 | 0.03074 | -0.1117 | -32.6415
-15 | -1.0058 | 0.0278 | -0.1066 | -36.1799
-14.5 | -0.9927 | 0.02584 | -0.1022 | -38.4172
-14 | -0.9953 | 0.02299 | -0.0953 | -43.2927
-13.5 | -1.008 | 0.01951 | -0.0858 | -51.6658
-13 | -0.9825 | 0.01811 | -0.0813 | -54.2518
-12.5 | -0.9433 | 0.01716 | -0.0791 | -54.9709
-12 | -0.9042 | 0.01604 | -0.0768 | -56.3716
-11.5 | -0.8627 | 0.01498 | -0.0749 | -57.5901
-11 | -0.8181 | 0.0141 | -0.0734 | -58.0213
-10.5 | -0.772 | 0.01321 | -0.0721 | -58.4406
-10 | -0.7244 | 0.01239 | -0.071 | -58.4665
-9.5 | -0.673 | 0.01197 | -0.0706 | -56.2239
-9 | -0.6224 | 0.0114 | -0.07 | -54.5965
-8.5 | -0.576 | 0.01024 | -0.0687 | -56.25
-8 | -0.5255 | 0.00963 | -0.068 | -54.5691
-7.5 | -0.4735 | 0.00918 | -0.0676 | -51.5795
-7 | -0.4206 | 0.00878 | -0.0674 | -47.9043
-6.5 | -0.3673 | 0.0084 | -0.0673 | -43.7262
-6 | -0.3143 | 0.00799 | -0.067 | -39.3367
-5.5 | -0.2608 | 0.00765 | -0.0669 | -34.0915
-5 | -0.2063 | 0.00743 | -0.067 | -27.7658
-4.5 | -0.1527 | 0.00715 | -0.0668 | -21.3566
-4 | -0.0973 | 0.00695 | -0.0671 | -14
-3.5 | -0.043 | 0.00667 | -0.0671 | -6.4468
-3 | 0.0124 | 0.00648 | -0.0674 | 1.9136
-2.5 | 0.0674 | 0.00628 | -0.0675 | 10.7325
-2 | 0.1222 | 0.00612 | -0.0677 | 19.9673
-1.5 | 0.1757 | 0.00581 | -0.0676 | 30.241
-1 | 0.2264 | 0.00534 | -0.0671 | 42.397
-0.5 | 0.272 | 0.00463 | -0.0656 | 58.7473
0 | 0.3089 | 0.00344 | -0.0624 | 89.7965
0.5 | 0.3666 | 0.00341 | -0.063 | 107.5073
1 | 0.423 | 0.00342 | -0.0634 | 123.6842
1.5 | 0.4784 | 0.0035 | -0.0635 | 136.6857
2 | 0.5315 | 0.0037 | -0.0632 | 143.6486
2.5 | 0.581 | 0.00401 | -0.0623 | 144.8878
3 | 0.6243 | 0.00448 | -0.0601 | 139.3527
3.5 | 0.6649 | 0.00495 | -0.0574 | 134.3232
4 | 0.6853 | 0.00582 | -0.0506 | 117.7491
4.5 | 0.691 | 0.00679 | -0.0407 | 101.7673
5 | 0.7103 | 0.00773 | -0.0341 | 91.8887
5.5 | 0.7313 | 0.00875 | -0.028 | 83.5771
6 | 0.7587 | 0.0097 | -0.0234 | 78.2165
6.5 | 0.7926 | 0.01041 | -0.02 | 76.1383
7 | 0.8302 | 0.01105 | -0.0173 | 75.1312
7.5 | 0.8698 | 0.01161 | -0.0151 | 74.9182
8 | 0.9087 | 0.01219 | -0.0128 | 74.5447
8.5 | 0.9474 | 0.01283 | -0.0106 | 73.8426
9 | 0.984 | 0.0135 | -0.008 | 72.8889
9.5 | 1.0207 | 0.01423 | -0.0055 | 71.7287
10 | 1.0538 | 0.01509 | -0.0026 | 69.8343
10.5 | 1.0895 | 0.01583 | -0.0001 | 68.825
11.5 | 1.1928 | 0.01804 | -0.0032 | 66.1197
12 | 1.2298 | 0.01913 | -0.0017 | 64.2865
12.5 | 1.2595 | 0.02039 | 0.0011 | 61.7705
13 | 1.2872 | 0.02181 | 0.004 | 59.0188
13.5 | 1.318 | 0.02307 | 0.0063 | 57.1305
14 | 1.3467 | 0.02452 | 0.0087 | 54.9225
14.5 | 1.3729 | 0.02618 | 0.0112 | 52.4408
15 | 1.3915 | 0.02843 | 0.0143 | 48.9448
15.5 | 1.4161 | 0.03035 | 0.0165 | 46.659
16 | 1.441 | 0.03231 | 0.0185 | 44.5992
16.5 | 1.4586 | 0.03491 | 0.0208 | 41.7817
17 | 1.4758 | 0.03766 | 0.0228 | 39.1875
17.5 | 1.4872 | 0.04106 | 0.0248 | 36.2202
18 | 1.4925 | 0.0452 | 0.0267 | 33.0199
18.5 | 1.5 | 0.04939 | 0.0279 | 30.3705
19 | 1.5117 | 0.0533 | 0.0285 | 28.3621
19.5 | 1.508 | 0.05914 | 0.0288 | 25.4988
20 | 1.5084 | 0.06484 | 0.0284 | 23.2634

## 61. Re 3M Mach 0.25 (1)
BIGFOIL.COM POLAR EXPORT
NACA67-413 a=0.5
NACA67-413 a=0.5 |  |  |  | Cl Max: | 1.261 | at alpha= | 10 | deg
JavaFoil+Calcfoil stall+Eppler ext transition |  |  |  | L/D Max: | 156.398 | at alpha= | 4.5 | deg
Re: | 3000000 |  |  | Cd Min: | 0.00366 | at alpha= | -1 | deg
Mach: | 0.25 |  |  | Cl=0 at alpha= | -2.629 | deg
|  |  |  | @ Cl=0.1, Cd= | 0.006266
|  |  |  | @ Cl=0.4, Cd= | 0.0043842
|  |  |  | @ Cl=0.6, Cd= | 0.12631
alpha (deg) | Cl | Cd | Cm | Cl/Cd
-13 | -0.52 | 0.09506 | -0.015 | -5.467
-12.5 | -0.539 | 0.0882 | -0.015 | -6.107
-12 | -0.552 | 0.08284 | -0.016 | -6.668
-11.5 | -0.561 | 0.07687 | -0.017 | -7.298
-11 | -0.564 | 0.07055 | -0.018 | -8.001
-10.5 | -0.562 | 0.06644 | -0.019 | -8.458
-10 | -0.554 | 0.06198 | -0.02 | -8.94
-9.5 | -0.541 | 0.05726 | -0.021 | -9.448
-9 | -0.523 | 0.0528 | -0.022 | -9.909
-8.5 | -0.504 | 0.04647 | -0.026 | -10.852
-8 | -0.575 | 0.00983 | -0.042 | -58.533
-7.5 | -0.537 | 0.00937 | -0.043 | -57.321
-7 | -0.494 | 0.00897 | -0.044 | -55.01
-6.5 | -0.446 | 0.0086 | -0.045 | -51.855
-6 | -0.395 | 0.00702 | -0.046 | -56.28
-5.5 | -0.341 | 0.00674 | -0.047 | -50.638
-5 | -0.285 | 0.00703 | -0.048 | -40.601
-4.5 | -0.227 | 0.00682 | -0.049 | -33.316
-4 | -0.168 | 0.00662 | -0.051 | -25.369
-3.5 | -0.107 | 0.0069 | -0.052 | -15.53
-3 | -0.046 | 0.00673 | -0.053 | -6.784
-2.5 | 0.016 | 0.00641 | -0.054 | 2.547
-2 | 0.079 | 0.00631 | -0.055 | 12.471
-1.5 | 0.141 | 0.00618 | -0.056 | 22.859
-1 | 0.204 | 0.00366 | -0.057 | 55.761
-0.5 | 0.267 | 0.00409 | -0.058 | 65.298
0 | 0.328 | 0.00423 | -0.059 | 77.704
0.5 | 0.39 | 0.00436 | -0.06 | 89.54
1 | 0.452 | 0.00451 | -0.061 | 100.398
1.5 | 0.514 | 0.00466 | -0.062 | 110.433
2 | 0.576 | 0.00479 | -0.064 | 120.332
2.5 | 0.635 | 0.00493 | -0.065 | 128.876
3 | 0.695 | 0.00507 | -0.066 | 137.241
3.5 | 0.755 | 0.00522 | -0.067 | 144.576
4 | 0.814 | 0.0054 | -0.068 | 150.804
4.5 | 0.872 | 0.00558 | -0.069 | 156.398
5 | 0.924 | 0.01081 | -0.07 | 85.456
5.5 | 0.978 | 0.01127 | -0.071 | 86.741
6 | 1.03 | 0.01176 | -0.072 | 87.582
6.5 | 1.079 | 0.0123 | -0.073 | 87.758
7 | 1.125 | 0.01308 | -0.074 | 86.018
7.5 | 1.164 | 0.01369 | -0.075 | 85.054
8 | 1.198 | 0.01439 | -0.076 | 83.255
8.5 | 1.225 | 0.01511 | -0.077 | 81.118
9 | 1.245 | 0.01592 | -0.078 | 78.242
9.5 | 1.258 | 0.01676 | -0.079 | 75.037
10 | 1.261 | 0.01776 | -0.08 | 71.001
10.5 | 1.255 | 0.01875 | -0.081 | 66.923
11 | 1.239 | 0.02023 | -0.082 | 61.218
11.5 | 1.212 | 0.02138 | -0.082 | 56.703
12 | 1.167 | 0.0236 | -0.083 | 49.438
12.5 | 0.941 | 0.07841 | -0.054 | 12.008
13 | 0.875 | 0.09024 | -0.047 | 9.69
13.5 | 0.808 | 0.09916 | -0.044 | 8.147
14 | 0.736 | 0.10673 | -0.043 | 6.899
14.5 | 0.66 | 0.1147 | -0.043 | 5.751
15 | 0.578 | 0.12631 | -0.043 | 4.577

## 62. Re 3M Mach 0.25 (2)
BIGFOIL.COM POLAR EXPORT
NACA67-413 a=0.5
NACA67-413 a=0.5 |  |  |  | Cl Max: | 1.4101 | at alpha= | 16 | deg
XFOIL ncrit=9 |  |  |  | L/D Max: | 146.348 | at alpha= | 2.5 | deg
Re: | 3000000 |  |  | Cd Min: | 0.1593 | at alpha= | -16.5 | deg
Mach: | 0.25 |  |  | Cl=0 at alpha= | -3.1471 | deg
|  |  |  | @ Cl=0.1, Cd= | 0.0062588
|  |  |  | @ Cl=0.4, Cd= | 0.0034638
|  |  |  | @ Cl=0.6, Cd= | 0.0041127
alpha (deg) | Cl | Cd | Cm | Cl/Cd
-16.5 | -0.3716 | 0.1593 | -0.0616 | -2.3327
-16 | -0.3617 | 0.15099 | -0.0657 | -2.3955
-15.5 | -0.3432 | 0.14553 | -0.0693 | -2.3583
-14 | -0.3244 | 0.11929 | -0.0818 | -2.7194
-13.5 | -0.3247 | 0.11013 | -0.0863 | -2.9483
-13 | -0.3252 | 0.10124 | -0.0907 | -3.2122
-12.5 | -0.3268 | 0.09266 | -0.0949 | -3.5269
-12 | -0.7504 | 0.03088 | -0.1102 | -24.3005
-11.5 | -0.7917 | 0.02498 | -0.0984 | -31.6934
-11 | -0.7869 | 0.0211 | -0.0913 | -37.2938
-10.5 | -0.7662 | 0.01786 | -0.0859 | -42.9003
-10 | -0.7318 | 0.01544 | -0.0821 | -47.3964
-9.5 | -0.6865 | 0.01395 | -0.0797 | -49.2115
-9 | -0.6371 | 0.01282 | -0.078 | -49.6958
-8.5 | -0.5854 | 0.01192 | -0.0766 | -49.1107
-8 | -0.5376 | 0.01049 | -0.0746 | -51.2488
-7.5 | -0.4847 | 0.00974 | -0.0735 | -49.7639
-7 | -0.4299 | 0.0092 | -0.0728 | -46.7283
-6.5 | -0.375 | 0.0087 | -0.0721 | -43.1034
-6 | -0.3194 | 0.00831 | -0.0717 | -38.4356
-5.5 | -0.265 | 0.00783 | -0.071 | -33.8442
-5 | -0.2091 | 0.00755 | -0.0707 | -27.6954
-4.5 | -0.1533 | 0.00725 | -0.0705 | -21.1448
-4 | -0.0965 | 0.00701 | -0.0705 | -13.766
-3.5 | -0.0403 | 0.00674 | -0.0704 | -5.9792
-3 | 0.0168 | 0.00656 | -0.0705 | 2.561
-2.5 | 0.073 | 0.00634 | -0.0705 | 11.5142
-2 | 0.1295 | 0.00617 | -0.0706 | 20.9887
-1.5 | 0.1853 | 0.0059 | -0.0706 | 31.4068
-1 | 0.2372 | 0.00544 | -0.0699 | 43.6029
-0.5 | 0.2832 | 0.00476 | -0.0681 | 59.4958
0 | 0.3191 | 0.00347 | -0.0644 | 91.9597
0.5 | 0.3781 | 0.00346 | -0.0649 | 109.2775
1 | 0.4363 | 0.00347 | -0.0653 | 125.7349
1.5 | 0.4929 | 0.00356 | -0.0653 | 138.4551
2 | 0.5474 | 0.00375 | -0.0649 | 145.9733
2.5 | 0.5971 | 0.00408 | -0.0636 | 146.348
3 | 0.6397 | 0.00456 | -0.0608 | 140.2851
3.5 | 0.6771 | 0.00506 | -0.057 | 133.8142
4 | 0.6848 | 0.0059 | -0.047 | 116.0678
4.5 | 0.6908 | 0.00706 | -0.0371 | 97.847
5 | 0.7093 | 0.00811 | -0.0301 | 87.4599
5.5 | 0.7311 | 0.00919 | -0.024 | 79.5539
6 | 0.7581 | 0.01023 | -0.019 | 74.1056
6.5 | 0.7926 | 0.01102 | -0.0154 | 71.9238
7 | 0.8321 | 0.01169 | -0.0126 | 71.1805
7.5 | 0.8722 | 0.01234 | -0.01 | 70.6807
8 | 0.9125 | 0.01298 | -0.0075 | 70.3005
8.5 | 0.9519 | 0.01371 | -0.0049 | 69.4311
9 | 0.9884 | 0.01453 | -0.0018 | 68.0248
9.5 | 1.0249 | 0.0154 | 0.0012 | 66.5519
10.5 | 1.0958 | 0.01731 | 0.0073 | 63.3044
11 | 1.1491 | 0.01863 | 0.0061 | 61.6801
11.5 | 1.2081 | 0.02007 | 0.0036 | 60.1943
12 | 1.2356 | 0.02158 | 0.0075 | 57.2567
12.5 | 1.2651 | 0.02313 | 0.0108 | 54.6952
13 | 1.2948 | 0.02475 | 0.0139 | 52.3152
13.5 | 1.3213 | 0.02666 | 0.0172 | 49.5611
14 | 1.3406 | 0.02915 | 0.0209 | 45.9897
14.5 | 1.3673 | 0.03127 | 0.0236 | 43.7256
15 | 1.3849 | 0.03413 | 0.0268 | 40.5772
15.5 | 1.4027 | 0.03715 | 0.0296 | 37.7577
16 | 1.4101 | 0.04122 | 0.0325 | 34.2091
16.5 | 1.4085 | 0.04639 | 0.0351 | 30.3621
17 | 1.4056 | 0.05206 | 0.0367 | 26.9996
17.5 | 1.3973 | 0.05875 | 0.0374 | 23.7838
18 | 1.3826 | 0.06672 | 0.0368 | 20.7224
18.5 | 1.3615 | 0.07618 | 0.0346 | 17.8721
19 | 1.3328 | 0.08758 | 0.0303 | 15.2181
19.5 | 1.2912 | 0.10209 | 0.0231 | 12.6477
20 | 1.2511 | 0.11754 | 0.0142 | 10.644

## 63. Re 3M Mach 0.50 (1)
BIGFOIL.COM POLAR EXPORT
NACA67-413 a=0.5
NACA67-413 a=0.5 |  |  |  | Cl Max: | 1.223 | at alpha= | 20 | deg
JavaFoil+Calcfoil stall+Eppler ext transition |  |  |  | L/D Max: | 150.045 | at alpha= | 4 | deg
Re: | 3000000 |  |  | Cd Min: | 0.00423 | at alpha= | -0.5 | deg
Mach: | 0.5 |  |  | Cl=0 at alpha= | -2.6304 | deg
|  |  |  | @ Cl=0.1, Cd= | 0.0060683
|  |  |  | @ Cl=0.4, Cd= | 0.0046587
|  |  |  | @ Cl=0.6, Cd= | 0.005129
alpha (deg) | Cl | Cd | Cm | Cl/Cd
-20 | -0.952 | 0.16636 | -0.012 | -5.724
-19.5 | -0.927 | 0.16483 | -0.013 | -5.624
-19 | -0.898 | 0.15963 | -0.013 | -5.627
-18.5 | -0.87 | 0.15163 | -0.013 | -5.74
-18 | -0.843 | 0.14733 | -0.014 | -5.722
-17.5 | -0.816 | 0.14223 | -0.014 | -5.738
-17 | -0.789 | 0.13716 | -0.015 | -5.756
-16.5 | -0.763 | 0.13306 | -0.015 | -5.731
-16 | -0.736 | 0.13223 | -0.016 | -5.564
-15.5 | -0.707 | 0.12467 | -0.016 | -5.67
-15 | -0.68 | 0.11927 | -0.016 | -5.701
-14.5 | -0.653 | 0.11395 | -0.017 | -5.73
-14 | -0.626 | 0.11317 | -0.017 | -5.53
-13.5 | -0.599 | 0.10645 | -0.018 | -5.624
-13 | -0.572 | 0.10588 | -0.018 | -5.399
-12.5 | -0.543 | 0.09775 | -0.018 | -5.553
-12 | -0.516 | 0.09449 | -0.018 | -5.456
-11.5 | -0.488 | 0.09179 | -0.019 | -5.32
-11 | -0.461 | 0.08691 | -0.019 | -5.305
-10.5 | -0.434 | 0.08239 | -0.02 | -5.264
-10 | -0.406 | 0.07992 | -0.021 | -5.084
-9.5 | -0.378 | 0.07045 | -0.02 | -5.371
-9 | -0.351 | 0.06384 | -0.021 | -5.499
-8.5 | -0.324 | 0.05828 | -0.022 | -5.554
-8 | -0.296 | 0.05216 | -0.023 | -5.682
-7.5 | -0.268 | 0.05737 | -0.021 | -4.676
-7 | -0.241 | 0.04871 | -0.023 | -4.95
-6.5 | -0.314 | 0.04452 | -0.024 | -7.049
-6 | -0.32 | 0.0388 | -0.029 | -8.25
-5.5 | -0.356 | 0.00891 | -0.053 | -39.949
-5 | -0.306 | 0.0083 | -0.054 | -36.832
-4.5 | -0.247 | 0.00795 | -0.055 | -31.092
-4 | -0.184 | 0.00748 | -0.056 | -24.632
-3.5 | -0.118 | 0.00718 | -0.057 | -16.492
-3 | -0.051 | 0.00672 | -0.059 | -7.536
-2.5 | 0.018 | 0.00598 | -0.06 | 3.037
-2 | 0.088 | 0.00599 | -0.061 | 14.61
-1.5 | 0.157 | 0.00644 | -0.062 | 24.452
-1 | 0.227 | 0.00638 | -0.063 | 35.639
-0.5 | 0.299 | 0.00423 | -0.065 | 70.541
0 | 0.366 | 0.00457 | -0.066 | 80.01
0.5 | 0.435 | 0.00475 | -0.067 | 91.543
1 | 0.504 | 0.00491 | -0.068 | 102.479
1.5 | 0.572 | 0.00506 | -0.07 | 113.147
2 | 0.641 | 0.00523 | -0.071 | 122.521
2.5 | 0.706 | 0.0054 | -0.072 | 130.871
3 | 0.773 | 0.00558 | -0.073 | 138.457
3.5 | 0.839 | 0.00579 | -0.074 | 144.751
4 | 0.903 | 0.00602 | -0.075 | 150.045
4.5 | 0.961 | 0.01194 | -0.076 | 80.474
5 | 1.019 | 0.01255 | -0.077 | 81.201
5.5 | 1.072 | 0.01325 | -0.079 | 80.947
6 | 1.119 | 0.01407 | -0.08 | 79.546
6.5 | 1.156 | 0.01514 | -0.081 | 76.365
7 | 1.178 | 0.0162 | -0.082 | 72.731
7.5 | 1.157 | 0.01738 | -0.083 | 66.548
8 | 1.021 | 0.01923 | -0.084 | 53.065
8.5 | 0.737 | 0.01999 | -0.085 | 36.847
9 | 0.636 | 0.06193 | -0.043 | 10.276
9.5 | 0.661 | 0.07363 | -0.038 | 8.977
10 | 0.689 | 0.06911 | -0.042 | 9.967
10.5 | 0.715 | 0.07938 | -0.042 | 9.01
11 | 0.743 | 0.08995 | -0.044 | 8.255
11.5 | 0.769 | 0.09382 | -0.045 | 8.196
12 | 0.795 | 0.09715 | -0.045 | 8.187
12.5 | 0.822 | 0.09988 | -0.046 | 8.23
13 | 0.85 | 0.10504 | -0.05 | 8.091
13.5 | 0.876 | 0.10691 | -0.05 | 8.195
14 | 0.902 | 0.1137 | -0.051 | 7.936
14.5 | 0.93 | 0.12039 | -0.054 | 7.728
15 | 0.957 | 0.12233 | -0.055 | 7.821
15.5 | 0.983 | 0.12879 | -0.055 | 7.631
16 | 1.009 | 0.13221 | -0.057 | 7.634
16.5 | 1.037 | 0.13732 | -0.059 | 7.553
17 | 1.067 | 0.14642 | -0.063 | 7.284
17.5 | 1.09 | 0.14478 | -0.062 | 7.528
18 | 1.117 | 0.1486 | -0.063 | 7.513
18.5 | 1.146 | 0.1519 | -0.066 | 7.547
19 | 1.17 | 0.15998 | -0.066 | 7.315
19.5 | 1.196 | 0.16499 | -0.067 | 7.251
20 | 1.223 | 0.17152 | -0.068 | 7.128

## 64. Re 3M Mach 0.50 (2)
BIGFOIL.COM POLAR EXPORT
NACA67-413 a=0.5
NACA67-413 a=0.5 |  |  |  | Cl Max: | 1.1217 | at alpha= | 11 | deg
XFOIL ncrit=9 |  |  |  | L/D Max: | 150.222 | at alpha= | 2 | deg
Re: | 3000000 |  |  | Cd Min: | 0.22959 | at alpha= | -20 | deg
Mach: | 0.5 |  |  | Cl=0 at alpha= | -3.3193 | deg
|  |  |  | @ Cl=0.1, Cd= | 0.0066735
|  |  |  | @ Cl=0.4, Cd= | 0.0036671
|  |  |  | @ Cl=0.6, Cd= | 0.0040233
alpha (deg) | Cl | Cd | Cm | Cl/Cd
-20 | -0.4914 | 0.22959 | -0.0354 | -2.1403
-19.5 | -0.4711 | 0.22177 | -0.0401 | -2.1243
-19 | -0.45 | 0.2148 | -0.0445 | -2.095
-18.5 | -0.4312 | 0.2063 | -0.049 | -2.0902
-18 | -0.4108 | 0.19887 | -0.0535 | -2.0657
-17.5 | -0.3928 | 0.19027 | -0.0579 | -2.0644
-16.5 | -0.3562 | 0.17423 | -0.0668 | -2.0444
-16 | -0.3362 | 0.16698 | -0.0711 | -2.0134
-15.5 | -0.3191 | 0.15882 | -0.0755 | -2.0092
-15 | -0.3035 | 0.15058 | -0.0799 | -2.0155
-14.5 | -0.2806 | 0.14491 | -0.0837 | -1.9364
-14 | -0.265 | 0.13707 | -0.0879 | -1.9333
-13.5 | -0.2531 | 0.12832 | -0.0923 | -1.9724
-13 | -0.2366 | 0.12135 | -0.0964 | -1.9497
-12.5 | -0.2255 | 0.11323 | -0.1006 | -1.9915
-12 | -0.2108 | 0.10637 | -0.1044 | -1.9818
-11.5 | -0.2017 | 0.09861 | -0.1083 | -2.0454
-11 | -0.1943 | 0.09089 | -0.1122 | -2.1377
-10.5 | -0.1932 | 0.08258 | -0.1163 | -2.3395
-10 | -0.1967 | 0.07411 | -0.1204 | -2.6542
-9.5 | -0.2109 | 0.06455 | -0.1254 | -3.2672
-9 | -0.2355 | 0.05405 | -0.133 | -4.3571
-8.5 | -0.2729 | 0.04511 | -0.1348 | -6.0497
-8 | -0.3105 | 0.03874 | -0.1284 | -8.015
-7.5 | -0.3403 | 0.03232 | -0.1196 | -10.5291
-7 | -0.369 | 0.02383 | -0.1096 | -15.4847
-6.5 | -0.3653 | 0.01717 | -0.1012 | -21.2755
-6 | -0.3332 | 0.01174 | -0.0955 | -28.3816
-5.5 | -0.2735 | 0.00965 | -0.093 | -28.342
-5 | -0.2124 | 0.0085 | -0.0906 | -24.9882
-4.5 | -0.1491 | 0.00793 | -0.089 | -18.802
-4 | -0.0857 | 0.00749 | -0.0876 | -11.4419
-3.5 | -0.0227 | 0.00715 | -0.0865 | -3.1748
-3 | 0.0401 | 0.00688 | -0.0855 | 5.8285
-2.5 | 0.1039 | 0.00666 | -0.0851 | 15.6006
-2 | 0.1666 | 0.00641 | -0.0845 | 25.9906
-1.5 | 0.2292 | 0.00622 | -0.0841 | 36.8489
-1 | 0.2881 | 0.00588 | -0.0831 | 48.9966
-0.5 | 0.3382 | 0.00523 | -0.0805 | 64.6654
0 | 0.363 | 0.00369 | -0.0731 | 98.374
0.5 | 0.4277 | 0.00365 | -0.0731 | 117.1781
1 | 0.4926 | 0.00371 | -0.0731 | 132.7763
1.5 | 0.5532 | 0.00385 | -0.0722 | 143.6883
2 | 0.6099 | 0.00406 | -0.0704 | 150.2217
2.5 | 0.654 | 0.00443 | -0.0661 | 147.6298
3 | 0.6793 | 0.00485 | -0.0576 | 140.0619
3.5 | 0.7016 | 0.00554 | -0.0489 | 126.6426
4 | 0.6971 | 0.00695 | -0.0357 | 100.3022
4.5 | 0.7017 | 0.00849 | -0.0249 | 82.6502
5 | 0.7119 | 0.01012 | -0.0156 | 70.3458
5.5 | 0.7327 | 0.01157 | -0.0083 | 63.3276
6 | 0.7595 | 0.013 | -0.0021 | 58.4231
6.5 | 0.7986 | 0.01407 | 0.0022 | 56.7591
7 | 0.8432 | 0.01501 | 0.0059 | 56.1759
7.5 | 0.8876 | 0.01605 | 0.0096 | 55.3022
8 | 0.9305 | 0.01717 | 0.0137 | 54.1934
8.5 | 0.9716 | 0.0185 | 0.018 | 52.5189
9 | 1.0102 | 0.01997 | 0.0229 | 50.5859
9.5 | 1.0455 | 0.02173 | 0.0281 | 48.1132
10 | 1.0769 | 0.02381 | 0.0337 | 45.2289
10.5 | 1.1034 | 0.02698 | 0.0385 | 40.897
11 | 1.1217 | 0.03235 | 0.0413 | 34.6739
11.5 | 1.1205 | 0.03942 | 0.044 | 28.4247
12.5 | 1.0505 | 0.05671 | 0.051 | 18.5241
13 | 1.0101 | 0.06814 | 0.0489 | 14.8239
13.5 | 0.9721 | 0.08108 | 0.0433 | 11.9894
14 | 0.9392 | 0.09528 | 0.035 | 9.8573
14.5 | 0.9117 | 0.11043 | 0.0254 | 8.2559
15 | 0.8873 | 0.12537 | 0.017 | 7.0775
15.5 | 0.8635 | 0.14039 | 0.0081 | 6.1507
16 | 0.8468 | 0.15472 | -0.0004 | 5.4731

## 65. Re 4M Mach 0.00 (1)
BIGFOIL.COM POLAR EXPORT
NACA67-413 a=0.5
NACA67-413 a=0.5 |  |  |  | Cl Max: | 1.314 | at alpha= | 11.5 | deg
JavaFoil+Calcfoil stall+Eppler ext transition |  |  |  | L/D Max: | 155.379 | at alpha= | 4 | deg
Re: | 4000000 |  |  | Cd Min: | 0.00353 | at alpha= | -1 | deg
Mach: | 0 |  |  | Cl=0 at alpha= | -2.6333 | deg
|  |  |  | @ Cl=0.1, Cd= | 0.0064888
|  |  |  | @ Cl=0.4, Cd= | 0.003799
|  |  |  | @ Cl=0.6, Cd= | 0.0045963
alpha (deg) | Cl | Cd | Cm | Cl/Cd
-14.5 | -0.653 | 0.09968 | -0.014 | -6.549
-14 | -0.664 | 0.09487 | -0.015 | -6.995
-13.5 | -0.672 | 0.08807 | -0.016 | -7.627
-13 | -0.671 | 0.08406 | -0.016 | -7.986
-12.5 | -0.665 | 0.07848 | -0.017 | -8.478
-12 | -0.658 | 0.07247 | -0.018 | -9.074
-11.5 | -0.647 | 0.06759 | -0.019 | -9.567
-11 | -0.633 | 0.06218 | -0.021 | -10.186
-10.5 | -0.62 | 0.05479 | -0.023 | -11.323
-10 | -0.598 | 0.05205 | -0.024 | -11.493
-9.5 | -0.687 | 0.01035 | -0.037 | -66.354
-9 | -0.656 | 0.00969 | -0.038 | -67.737
-8.5 | -0.62 | 0.00919 | -0.039 | -67.509
-8 | -0.579 | 0.0089 | -0.041 | -65.102
-7.5 | -0.536 | 0.0072 | -0.042 | -74.395
-7 | -0.489 | 0.00751 | -0.043 | -65.078
-6.5 | -0.44 | 0.00723 | -0.044 | -60.762
-6 | -0.388 | 0.00693 | -0.045 | -55.914
-5.5 | -0.334 | 0.00725 | -0.046 | -46.026
-5 | -0.278 | 0.00702 | -0.047 | -39.645
-4.5 | -0.221 | 0.00682 | -0.048 | -32.451
-4 | -0.163 | 0.00663 | -0.049 | -24.585
-3.5 | -0.104 | 0.00643 | -0.05 | -16.182
-3 | -0.044 | 0.00674 | -0.051 | -6.575
-2.5 | 0.016 | 0.00675 | -0.052 | 2.347
-2 | 0.076 | 0.00654 | -0.053 | 11.657
-1.5 | 0.137 | 0.00641 | -0.054 | 21.344
-1 | 0.198 | 0.00353 | -0.055 | 56.002
-0.5 | 0.259 | 0.00362 | -0.056 | 71.549
0 | 0.319 | 0.00369 | -0.057 | 86.243
0.5 | 0.379 | 0.00354 | -0.059 | 106.913
1 | 0.439 | 0.00428 | -0.06 | 102.536
1.5 | 0.499 | 0.00437 | -0.061 | 114.032
2 | 0.559 | 0.00451 | -0.062 | 123.977
2.5 | 0.616 | 0.00463 | -0.063 | 133.152
3 | 0.675 | 0.00476 | -0.064 | 141.882
3.5 | 0.733 | 0.00489 | -0.065 | 149.79
4 | 0.791 | 0.00509 | -0.066 | 155.379
4.5 | 0.846 | 0.00621 | -0.067 | 136.206
5 | 0.898 | 0.00987 | -0.068 | 91.017
5.5 | 0.951 | 0.01027 | -0.069 | 92.617
6 | 1.003 | 0.01069 | -0.07 | 93.87
6.5 | 1.053 | 0.01113 | -0.071 | 94.599
7 | 1.1 | 0.01179 | -0.072 | 93.272
7.5 | 1.142 | 0.01232 | -0.073 | 92.754
8 | 1.181 | 0.01283 | -0.074 | 92.013
8.5 | 1.215 | 0.01346 | -0.075 | 90.276
9 | 1.245 | 0.0141 | -0.076 | 88.3
9.5 | 1.27 | 0.01472 | -0.076 | 86.262
10 | 1.289 | 0.0154 | -0.077 | 83.719
10.5 | 1.303 | 0.01615 | -0.078 | 80.666
11 | 1.311 | 0.0171 | -0.079 | 76.691
11.5 | 1.314 | 0.01798 | -0.08 | 73.098
12 | 1.309 | 0.01912 | -0.081 | 68.45
12.5 | 1.293 | 0.02022 | -0.082 | 63.937
13 | 1.27 | 0.02142 | -0.083 | 59.291
13.5 | 1.242 | 0.02296 | -0.083 | 54.104
14 | 1.208 | 0.02471 | -0.084 | 48.893
14.5 | 1.168 | 0.02751 | -0.084 | 42.446
15 | 1.102 | 0.03629 | -0.082 | 30.356
15.5 | 0.938 | 0.10004 | -0.058 | 9.376
16 | 0.906 | 0.10312 | -0.06 | 8.785
16.5 | 0.858 | 0.1198 | -0.053 | 7.165

## 66. Re 4M Mach 0.00 (2)
BIGFOIL.COM POLAR EXPORT
NACA67-413 a=0.5
NACA67-413 a=0.5 |  |  |  | Cl Max: | 1.5766 | at alpha= | 20 | deg
XFOIL ncrit=9 |  |  |  | L/D Max: | 146.741 | at alpha= | 2 | deg
Re: | 4000000 |  |  | Cd Min: | 0.0545 | at alpha= | 20 | deg
Mach: | 0 |  |  | Cl=0 at alpha= | -3.0727 | deg
|  |  |  | @ Cl=0.1, Cd= | 0.005741
|  |  |  | @ Cl=0.4, Cd= | 0.0031408
|  |  |  | @ Cl=0.6, Cd= | 0.0043349
alpha (deg) | Cl | Cd | Cm | Cl/Cd
-19.5 | -1.1958 | 0.04319 | -0.1163 | -27.687
-19 | -1.2288 | 0.03615 | -0.116 | -33.9917
-18.5 | -1.2328 | 0.03249 | -0.1137 | -37.944
-18 | -1.2381 | 0.02914 | -0.11 | -42.488
-17.5 | -1.2236 | 0.02728 | -0.1069 | -44.8534
-17 | -1.2168 | 0.02501 | -0.1026 | -48.6525
-16.5 | -1.1996 | 0.02344 | -0.0988 | -51.1775
-16 | -1.1846 | 0.02173 | -0.0943 | -54.5145
-15.5 | -1.1612 | 0.02048 | -0.0905 | -56.6992
-14.5 | -1.1076 | 0.01837 | -0.083 | -60.294
-14 | -1.0786 | 0.01743 | -0.0791 | -61.8818
-13.5 | -1.0428 | 0.01666 | -0.0764 | -62.593
-13 | -0.9985 | 0.01624 | -0.0752 | -61.484
-12.5 | -0.9643 | 0.01476 | -0.0724 | -65.332
-12 | -0.9252 | 0.01346 | -0.0702 | -68.737
-11.5 | -0.8805 | 0.01259 | -0.069 | -69.9365
-11 | -0.8329 | 0.01193 | -0.0681 | -69.8156
-10.5 | -0.7843 | 0.01134 | -0.0674 | -69.1623
-10 | -0.7348 | 0.01079 | -0.0668 | -68.1001
-9.5 | -0.6837 | 0.01041 | -0.0665 | -65.6772
-9 | -0.633 | 0.00993 | -0.0661 | -63.7462
-8.5 | -0.5811 | 0.00948 | -0.0659 | -61.2975
-8 | -0.529 | 0.00905 | -0.0657 | -58.453
-7.5 | -0.4784 | 0.00841 | -0.0652 | -56.8847
-7 | -0.426 | 0.00801 | -0.065 | -53.1835
-6.5 | -0.3729 | 0.0077 | -0.0649 | -48.4286
-6 | -0.3192 | 0.00746 | -0.065 | -42.7882
-5.5 | -0.2657 | 0.00712 | -0.0649 | -37.3174
-5 | -0.2112 | 0.00686 | -0.0651 | -30.7872
-4.5 | -0.1568 | 0.00661 | -0.0653 | -23.7216
-4 | -0.1018 | 0.00641 | -0.0655 | -15.8814
-3.5 | -0.047 | 0.0062 | -0.0657 | -7.5806
-3 | 0.008 | 0.00606 | -0.066 | 1.3201
-2.5 | 0.0633 | 0.00586 | -0.0663 | 10.802
-2 | 0.1188 | 0.00568 | -0.0667 | 20.9155
-1.5 | 0.1736 | 0.00546 | -0.0669 | 31.7949
-1 | 0.2256 | 0.00512 | -0.0666 | 44.0625
-0.5 | 0.2753 | 0.00462 | -0.066 | 59.5887
0 | 0.3229 | 0.004 | -0.0649 | 80.725
0.5 | 0.3658 | 0.00311 | -0.0629 | 117.6206
1 | 0.4213 | 0.00316 | -0.0632 | 133.3228
1.5 | 0.4759 | 0.00328 | -0.0633 | 145.0915
2 | 0.5268 | 0.00359 | -0.0627 | 146.7409
2.5 | 0.575 | 0.00393 | -0.0616 | 146.3104
3 | 0.6139 | 0.00456 | -0.0586 | 134.6272
3.5 | 0.6465 | 0.00528 | -0.0544 | 122.4432
4 | 0.6677 | 0.00606 | -0.0477 | 110.1815
4.5 | 0.6844 | 0.00684 | -0.0403 | 100.0585
5 | 0.7091 | 0.00764 | -0.0347 | 92.8141
5.5 | 0.7354 | 0.00852 | -0.0297 | 86.3146
6 | 0.7672 | 0.00924 | -0.0258 | 83.0303
6.5 | 0.8051 | 0.00981 | -0.0232 | 82.0693
7 | 0.8449 | 0.01034 | -0.021 | 81.7118
7.5 | 0.8839 | 0.01087 | -0.0186 | 81.3155
8 | 0.9241 | 0.0114 | -0.0166 | 81.0614
8.5 | 0.9631 | 0.01196 | -0.0145 | 80.5268
9 | 1.0001 | 0.01262 | -0.012 | 79.2472
9.5 | 1.0368 | 0.0133 | -0.0097 | 77.9549
10 | 1.0732 | 0.014 | -0.0073 | 76.6571
10.5 | 1.1072 | 0.01478 | -0.0046 | 74.912
11 | 1.1407 | 0.01559 | -0.0019 | 73.1687
11.5 | 1.18 | 0.01639 | -0.0006 | 71.9951
12.5 | 1.2945 | 0.01882 | -0.007 | 68.7832
13 | 1.3109 | 0.01979 | -0.0012 | 66.2405
13.5 | 1.3409 | 0.02099 | 0.0012 | 63.8828
14 | 1.3683 | 0.0224 | 0.0039 | 61.0848
14.5 | 1.3943 | 0.02393 | 0.0065 | 58.2658
15 | 1.4214 | 0.02544 | 0.0088 | 55.8726
15.5 | 1.4475 | 0.02706 | 0.011 | 53.4922
16 | 1.4719 | 0.02885 | 0.0132 | 51.0191
16.5 | 1.4922 | 0.03103 | 0.0155 | 48.0889
17 | 1.5063 | 0.03374 | 0.0182 | 44.6443
17.5 | 1.5228 | 0.03642 | 0.0202 | 41.8122
18 | 1.5416 | 0.03901 | 0.0218 | 39.5181
18.5 | 1.5547 | 0.04219 | 0.0234 | 36.85
19 | 1.5672 | 0.0456 | 0.0246 | 34.3684
19.5 | 1.5744 | 0.04969 | 0.0256 | 31.6844
20 | 1.5766 | 0.0545 | 0.0263 | 28.9284

## 67. Re 4M Mach 0.10 (1)
BIGFOIL.COM POLAR EXPORT
NACA67-413 a=0.5
NACA67-413 a=0.5 |  |  |  | Cl Max: | 1.304 | at alpha= | 11 | deg
JavaFoil+Calcfoil stall+Eppler ext transition |  |  |  | L/D Max: | 154.566 | at alpha= | 4 | deg
Re: | 4000000 |  |  | Cd Min: | 0.00347 | at alpha= | 0 | deg
Mach: | 0.1 |  |  | Cl=0 at alpha= | -2.6311 | deg
|  |  |  | @ Cl=0.1, Cd= | 0.0065098
|  |  |  | @ Cl=0.4, Cd= | 0.0042248
|  |  |  | @ Cl=0.6, Cd= | 0.0045907
alpha (deg) | Cl | Cd | Cm | Cl/Cd
-18 | -0.481 | 0.14738 | -0.011 | -3.265
-17.5 | -0.504 | 0.14275 | -0.011 | -3.532
-17 | -0.527 | 0.13503 | -0.011 | -3.903
-16.5 | -0.549 | 0.12773 | -0.012 | -4.3
-16 | -0.571 | 0.12198 | -0.012 | -4.68
-15.5 | -0.591 | 0.11417 | -0.013 | -5.18
-15 | -0.61 | 0.10758 | -0.013 | -5.672
-14.5 | -0.627 | 0.10188 | -0.014 | -6.155
-14 | -0.642 | 0.09603 | -0.015 | -6.682
-13.5 | -0.653 | 0.08922 | -0.015 | -7.322
-13 | -0.656 | 0.08534 | -0.016 | -7.684
-12.5 | -0.652 | 0.07992 | -0.017 | -8.161
-12 | -0.647 | 0.07363 | -0.018 | -8.782
-11.5 | -0.636 | 0.0696 | -0.019 | -9.146
-11 | -0.624 | 0.0649 | -0.02 | -9.612
-10.5 | -0.611 | 0.05795 | -0.022 | -10.551
-10 | -0.591 | 0.05445 | -0.023 | -10.863
-9.5 | -0.587 | 0.03966 | -0.028 | -14.809
-9 | -0.654 | 0.00981 | -0.039 | -66.661
-8.5 | -0.619 | 0.00928 | -0.04 | -66.777
-8 | -0.58 | 0.00896 | -0.041 | -64.673
-7.5 | -0.537 | 0.00722 | -0.042 | -74.326
-7 | -0.49 | 0.00699 | -0.043 | -70.049
-6.5 | -0.441 | 0.00726 | -0.044 | -60.731
-6 | -0.389 | 0.00702 | -0.045 | -55.384
-5.5 | -0.335 | 0.00727 | -0.046 | -46.079
-5 | -0.279 | 0.00704 | -0.047 | -39.678
-4.5 | -0.222 | 0.00685 | -0.048 | -32.44
-4 | -0.164 | 0.00661 | -0.049 | -24.78
-3.5 | -0.105 | 0.00643 | -0.05 | -16.262
-3 | -0.045 | 0.00638 | -0.051 | -6.977
-2.5 | 0.016 | 0.00676 | -0.053 | 2.357
-2 | 0.077 | 0.00654 | -0.054 | 11.719
-1.5 | 0.138 | 0.00646 | -0.055 | 21.274
-1 | 0.199 | 0.00354 | -0.056 | 56.093
-0.5 | 0.26 | 0.00364 | -0.057 | 71.521
0 | 0.32 | 0.00347 | -0.058 | 92.153
0.5 | 0.381 | 0.00419 | -0.059 | 90.912
1 | 0.441 | 0.0043 | -0.06 | 102.62
1.5 | 0.501 | 0.0044 | -0.061 | 113.939
2 | 0.561 | 0.00451 | -0.062 | 124.454
2.5 | 0.619 | 0.00463 | -0.063 | 133.769
3 | 0.678 | 0.00476 | -0.064 | 142.338
3.5 | 0.737 | 0.00493 | -0.065 | 149.578
4 | 0.794 | 0.00514 | -0.066 | 154.566
4.5 | 0.85 | 0.00626 | -0.067 | 135.634
5 | 0.902 | 0.00993 | -0.068 | 90.801
5.5 | 0.956 | 0.01033 | -0.069 | 92.533
6 | 1.007 | 0.01075 | -0.07 | 93.732
6.5 | 1.057 | 0.01123 | -0.071 | 94.128
7 | 1.104 | 0.01188 | -0.072 | 92.979
7.5 | 1.146 | 0.0124 | -0.073 | 92.417
8 | 1.184 | 0.01294 | -0.074 | 91.52
8.5 | 1.218 | 0.01359 | -0.075 | 89.567
9 | 1.246 | 0.01423 | -0.076 | 87.545
9.5 | 1.269 | 0.01492 | -0.077 | 85.092
10 | 1.287 | 0.01568 | -0.078 | 82.099
10.5 | 1.299 | 0.01643 | -0.079 | 79.057
11 | 1.304 | 0.01744 | -0.08 | 74.79
11.5 | 1.304 | 0.01841 | -0.081 | 70.82
12 | 1.294 | 0.0195 | -0.081 | 66.369
12.5 | 1.274 | 0.0207 | -0.082 | 61.519
13 | 1.247 | 0.02192 | -0.083 | 56.884
13.5 | 1.212 | 0.02365 | -0.084 | 51.265
14 | 1.171 | 0.02617 | -0.084 | 44.734
14.5 | 1.119 | 0.03041 | -0.084 | 36.807
15 | 0.943 | 0.08916 | -0.062 | 10.576
15.5 | 0.888 | 0.10707 | -0.054 | 8.291
16 | 0.845 | 0.11674 | -0.051 | 7.239

## 68. Re 4M Mach 0.10 (2)
BIGFOIL.COM POLAR EXPORT
NACA67-413 a=0.5
NACA67-413 a=0.5 |  |  |  | Cl Max: | 1.5614 | at alpha= | 19.5 | deg
XFOIL ncrit=9 |  |  |  | L/D Max: | 147.083 | at alpha= | 2 | deg
Re: | 4000000 |  |  | Cd Min: | 0.05906 | at alpha= | 20 | deg
Mach: | 0.1 |  |  | Cl=0 at alpha= | -3.0793 | deg
|  |  |  | @ Cl=0.1, Cd= | 0.0057548
|  |  |  | @ Cl=0.4, Cd= | 0.0031487
|  |  |  | @ Cl=0.6, Cd= | 0.0042991
alpha (deg) | Cl | Cd | Cm | Cl/Cd
-18.5 | -1.1045 | 0.04515 | -0.1181 | -24.4629
-18 | -1.162 | 0.03568 | -0.1184 | -32.5673
-17.5 | -1.1575 | 0.03264 | -0.1161 | -35.4626
-17 | -1.1695 | 0.02888 | -0.1116 | -40.4952
-16.5 | -1.1611 | 0.02662 | -0.1075 | -43.6176
-16 | -1.157 | 0.0242 | -0.1023 | -47.8099
-15.5 | -1.1408 | 0.02249 | -0.0977 | -50.7248
-15 | -1.1223 | 0.02094 | -0.093 | -53.596
-14.5 | -1.0965 | 0.01977 | -0.089 | -55.4628
-14 | -1.0702 | 0.01863 | -0.0846 | -57.445
-13.5 | -1.0406 | 0.01767 | -0.0806 | -58.8908
-13 | -0.9978 | 0.01715 | -0.0788 | -58.1808
-12.5 | -0.9594 | 0.01608 | -0.0764 | -59.6642
-12 | -0.927 | 0.01417 | -0.0731 | -65.4199
-11.5 | -0.8844 | 0.01305 | -0.0712 | -67.7701
-11 | -0.8374 | 0.01226 | -0.0701 | -68.3034
-10.5 | -0.7887 | 0.0116 | -0.0692 | -67.9914
-10 | -0.7391 | 0.01099 | -0.0684 | -67.252
-9.5 | -0.6876 | 0.01058 | -0.068 | -64.9905
-9 | -0.6364 | 0.01006 | -0.0674 | -63.2604
-8.5 | -0.5842 | 0.00959 | -0.0671 | -60.9176
-8 | -0.5317 | 0.00914 | -0.0668 | -58.1729
-7.5 | -0.4805 | 0.00851 | -0.0662 | -56.463
-7 | -0.428 | 0.00806 | -0.0659 | -53.1017
-6.5 | -0.3745 | 0.00774 | -0.0657 | -48.385
-6 | -0.3205 | 0.00749 | -0.0657 | -42.7904
-5.5 | -0.2665 | 0.00715 | -0.0657 | -37.2727
-5 | -0.2118 | 0.00688 | -0.0658 | -30.7849
-4.5 | -0.157 | 0.00663 | -0.0659 | -23.6802
-4 | -0.1018 | 0.00642 | -0.0661 | -15.8567
-3.5 | -0.0467 | 0.00622 | -0.0663 | -7.508
-2.5 | 0.0643 | 0.00587 | -0.0668 | 10.954
-2 | 0.1201 | 0.00569 | -0.0672 | 21.1072
-1.5 | 0.1752 | 0.00547 | -0.0674 | 32.0293
-1 | 0.2275 | 0.00515 | -0.0671 | 44.1748
-0.5 | 0.2775 | 0.00464 | -0.0665 | 59.806
0 | 0.325 | 0.00402 | -0.0654 | 80.8458
0.5 | 0.368 | 0.00312 | -0.0633 | 117.9487
1 | 0.4237 | 0.00317 | -0.0635 | 133.6593
1.5 | 0.4785 | 0.00329 | -0.0636 | 145.4407
2 | 0.5295 | 0.0036 | -0.063 | 147.0833
2.5 | 0.578 | 0.00394 | -0.0618 | 146.7005
3 | 0.6166 | 0.00457 | -0.0587 | 134.9234
3.5 | 0.6485 | 0.0053 | -0.0543 | 122.3585
4 | 0.6674 | 0.00606 | -0.047 | 110.132
5 | 0.7091 | 0.00769 | -0.034 | 92.2107
5.5 | 0.7355 | 0.00859 | -0.029 | 85.6228
6 | 0.7671 | 0.00933 | -0.025 | 82.2186
6.5 | 0.805 | 0.00991 | -0.0223 | 81.2311
7 | 0.8456 | 0.01044 | -0.0202 | 80.9962
7.5 | 0.8844 | 0.01098 | -0.0177 | 80.5464
8 | 0.925 | 0.01153 | -0.0157 | 80.2255
8.5 | 0.9637 | 0.01211 | -0.0134 | 79.5789
9 | 1.0015 | 0.01278 | -0.011 | 78.3646
9.5 | 1.0373 | 0.01351 | -0.0083 | 76.7802
10 | 1.0749 | 0.0142 | -0.0061 | 75.6972
10.5 | 1.108 | 0.01504 | -0.0031 | 73.6702
11 | 1.1426 | 0.01584 | -0.0005 | 72.1338
11.5 | 1.1832 | 0.0167 | 0.0006 | 70.8503
12 | 1.2411 | 0.01795 | -0.0025 | 69.1421
12.5 | 1.2982 | 0.01924 | -0.0057 | 67.474
13 | 1.3137 | 0.02021 | 0.0005 | 65.0025
13.5 | 1.3426 | 0.02153 | 0.0032 | 62.3595
14 | 1.3675 | 0.02315 | 0.0063 | 59.0713
14.5 | 1.3974 | 0.02452 | 0.0085 | 56.9902
15 | 1.4235 | 0.02617 | 0.011 | 54.3943
15.5 | 1.448 | 0.02797 | 0.0134 | 51.7698
16 | 1.4715 | 0.02994 | 0.0158 | 49.1483
16.5 | 1.4898 | 0.03235 | 0.0183 | 46.0526
17 | 1.5041 | 0.0352 | 0.0209 | 42.7301
17.5 | 1.5207 | 0.03801 | 0.0229 | 40.0079
18 | 1.5371 | 0.04094 | 0.0246 | 37.5452
18.5 | 1.5479 | 0.04453 | 0.0262 | 34.7608
19 | 1.5556 | 0.0486 | 0.0274 | 32.0082
19.5 | 1.5614 | 0.05305 | 0.0282 | 29.4326
20 | 1.5556 | 0.05906 | 0.0287 | 26.3393

## 69. Re 4M Mach 0.25 (1)
BIGFOIL.COM POLAR EXPORT
NACA67-413 a=0.5
NACA67-413 a=0.5 |  |  |  | Cl Max: | 1.262 | at alpha= | 10 | deg
JavaFoil+Calcfoil stall+Eppler ext transition |  |  |  | L/D Max: | 153.213 | at alpha= | 4 | deg
Re: | 4000000 |  |  | Cd Min: | 0.00343 | at alpha= | -0.5 | deg
Mach: | 0.25 |  |  | Cl=0 at alpha= | -2.629 | deg
|  |  |  | @ Cl=0.1, Cd= | 0.0061787
|  |  |  | @ Cl=0.4, Cd= | 0.0042645
|  |  |  | @ Cl=0.6, Cd= | 0.11979
alpha (deg) | Cl | Cd | Cm | Cl/Cd
-13.5 | -0.491 | 0.09869 | -0.015 | -4.98
-13 | -0.52 | 0.09224 | -0.015 | -5.64
-12.5 | -0.539 | 0.08601 | -0.016 | -6.268
-12 | -0.553 | 0.08146 | -0.016 | -6.789
-11.5 | -0.562 | 0.07554 | -0.017 | -7.434
-11 | -0.565 | 0.06873 | -0.018 | -8.227
-10.5 | -0.563 | 0.06454 | -0.019 | -8.72
-10 | -0.555 | 0.06024 | -0.02 | -9.214
-9.5 | -0.542 | 0.05559 | -0.022 | -9.759
-9 | -0.527 | 0.04977 | -0.024 | -10.59
-8.5 | -0.608 | 0.00997 | -0.04 | -60.974
-8 | -0.576 | 0.00932 | -0.042 | -61.874
-7.5 | -0.538 | 0.00887 | -0.043 | -60.606
-7 | -0.494 | 0.0085 | -0.044 | -58.103
-6.5 | -0.447 | 0.0069 | -0.045 | -64.75
-6 | -0.396 | 0.00722 | -0.046 | -54.752
-5.5 | -0.342 | 0.00689 | -0.047 | -49.616
-5 | -0.286 | 0.00668 | -0.048 | -42.734
-4.5 | -0.227 | 0.00697 | -0.05 | -32.647
-4 | -0.168 | 0.00672 | -0.051 | -24.969
-3.5 | -0.107 | 0.00656 | -0.052 | -16.343
-3 | -0.046 | 0.00644 | -0.053 | -7.089
-2.5 | 0.016 | 0.00632 | -0.054 | 2.587
-2 | 0.079 | 0.00626 | -0.055 | 12.582
-1.5 | 0.141 | 0.00602 | -0.056 | 23.478
-1 | 0.204 | 0.00357 | -0.057 | 57.176
-0.5 | 0.267 | 0.00343 | -0.058 | 78.003
0 | 0.329 | 0.00412 | -0.059 | 79.682
0.5 | 0.391 | 0.00425 | -0.06 | 92.024
1 | 0.453 | 0.00435 | -0.061 | 103.972
1.5 | 0.515 | 0.00448 | -0.063 | 114.778
2 | 0.576 | 0.0046 | -0.064 | 125.307
2.5 | 0.636 | 0.00473 | -0.065 | 134.351
3 | 0.696 | 0.00487 | -0.066 | 142.929
3.5 | 0.756 | 0.00502 | -0.067 | 150.666
4 | 0.815 | 0.00532 | -0.068 | 153.213
4.5 | 0.871 | 0.00652 | -0.069 | 133.64
5 | 0.925 | 0.01026 | -0.07 | 90.097
5.5 | 0.979 | 0.0107 | -0.071 | 91.463
6 | 1.031 | 0.01116 | -0.072 | 92.367
6.5 | 1.08 | 0.01169 | -0.073 | 92.425
7 | 1.126 | 0.01242 | -0.074 | 90.706
7.5 | 1.165 | 0.01301 | -0.075 | 89.591
8 | 1.199 | 0.01366 | -0.076 | 87.797
8.5 | 1.227 | 0.01435 | -0.077 | 85.479
9 | 1.247 | 0.0151 | -0.078 | 82.552
9.5 | 1.259 | 0.01589 | -0.079 | 79.22
10 | 1.262 | 0.01684 | -0.08 | 74.954
10.5 | 1.256 | 0.01777 | -0.081 | 70.711
11 | 1.24 | 0.01915 | -0.082 | 64.748
11.5 | 1.214 | 0.02024 | -0.083 | 59.996
12 | 1.171 | 0.022 | -0.083 | 53.251
12.5 | 1.103 | 0.02532 | -0.083 | 43.557
13 | 0.88 | 0.08586 | -0.051 | 10.244
13.5 | 0.81 | 0.09596 | -0.046 | 8.438
14 | 0.738 | 0.10343 | -0.045 | 7.132
14.5 | 0.66 | 0.11157 | -0.044 | 5.918
15 | 0.579 | 0.11979 | -0.044 | 4.83

## 70. Re 4M Mach 0.25 (2)
BIGFOIL.COM POLAR EXPORT
NACA67-413 a=0.5
NACA67-413 a=0.5 |  |  |  | Cl Max: | 1.4636 | at alpha= | 17 | deg
XFOIL ncrit=9 |  |  |  | L/D Max: | 148.922 | at alpha= | 2.5 | deg
Re: | 4000000 |  |  | Cd Min: | 0.15798 | at alpha= | -16.5 | deg
Mach: | 0.25 |  |  | Cl=0 at alpha= | -3.11 | deg
|  |  |  | @ Cl=0.1, Cd= | 0.0058261
|  |  |  | @ Cl=0.4, Cd= | 0.0031776
|  |  |  | @ Cl=0.6, Cd= | 0.0040885
alpha (deg) | Cl | Cd | Cm | Cl/Cd
-16.5 | -0.3749 | 0.15798 | -0.062 | -2.3731
-16 | -0.3705 | 0.14801 | -0.0665 | -2.5032
-15.5 | -0.3543 | 0.14201 | -0.0702 | -2.4949
-15 | -0.3439 | 0.13425 | -0.0743 | -2.5616
-13.5 | -0.6431 | 0.05412 | -0.1197 | -11.8829
-12.5 | -0.8085 | 0.02991 | -0.1111 | -27.0311
-12 | -0.8688 | 0.02308 | -0.097 | -37.643
-11.5 | -0.874 | 0.01843 | -0.0885 | -47.4227
-11 | -0.8448 | 0.0159 | -0.0839 | -53.1321
-10.5 | -0.8038 | 0.01418 | -0.0807 | -56.6855
-10 | -0.7576 | 0.01282 | -0.0783 | -59.0952
-9.5 | -0.7061 | 0.01198 | -0.0766 | -58.9399
-9 | -0.6539 | 0.01113 | -0.0752 | -58.7511
-8.5 | -0.6004 | 0.01038 | -0.074 | -57.842
-8 | -0.5462 | 0.00973 | -0.073 | -56.1357
-7.5 | -0.4913 | 0.00918 | -0.0722 | -53.5185
-7 | -0.4384 | 0.00842 | -0.0711 | -52.0665
-6.5 | -0.3833 | 0.008 | -0.0705 | -47.9125
-6 | -0.3273 | 0.00766 | -0.0701 | -42.7285
-5.5 | -0.2706 | 0.00736 | -0.0699 | -36.7663
-5 | -0.2148 | 0.00699 | -0.0695 | -30.7296
-4.5 | -0.1577 | 0.00676 | -0.0695 | -23.3284
-4 | -0.1014 | 0.00649 | -0.0694 | -15.624
-3.5 | -0.0443 | 0.00631 | -0.0695 | -7.0206
-3 | 0.0125 | 0.00611 | -0.0696 | 2.0458
-2.5 | 0.07 | 0.00592 | -0.0698 | 11.8243
-2 | 0.1275 | 0.00574 | -0.0701 | 22.2125
-1.5 | 0.1841 | 0.00555 | -0.0702 | 33.1712
-1 | 0.238 | 0.00522 | -0.0699 | 45.5939
-0.5 | 0.2893 | 0.00471 | -0.0691 | 61.4225
0 | 0.3372 | 0.00411 | -0.0678 | 82.0438
0.5 | 0.3798 | 0.00316 | -0.0653 | 120.1899
1 | 0.4373 | 0.00321 | -0.0655 | 136.2305
1.5 | 0.4929 | 0.00335 | -0.0654 | 147.1343
2 | 0.5447 | 0.00366 | -0.0645 | 148.8251
2.5 | 0.5942 | 0.00399 | -0.0632 | 148.9223
3 | 0.6313 | 0.00462 | -0.0593 | 136.645
3.5 | 0.657 | 0.00538 | -0.0531 | 122.119
4 | 0.6667 | 0.0062 | -0.0435 | 107.5323
4.5 | 0.6835 | 0.00716 | -0.0359 | 95.4609
5 | 0.7083 | 0.00804 | -0.0301 | 88.097
5.5 | 0.7353 | 0.009 | -0.0249 | 81.7
6 | 0.7668 | 0.00984 | -0.0206 | 77.9268
6.5 | 0.8057 | 0.01048 | -0.0177 | 76.8798
7 | 0.8477 | 0.01105 | -0.0153 | 76.7149
7.5 | 0.8882 | 0.01164 | -0.0127 | 76.3058
8 | 0.9286 | 0.01231 | -0.0102 | 75.4346
8.5 | 0.9683 | 0.01297 | -0.0075 | 74.6569
9 | 1.0063 | 0.01378 | -0.0047 | 73.0261
9.5 | 1.0439 | 0.01456 | -0.0018 | 71.6964
10.5 | 1.1156 | 0.0164 | 0.0044 | 68.0244
11 | 1.1503 | 0.01736 | 0.0076 | 66.2615
11.5 | 1.1998 | 0.0186 | 0.0073 | 64.5054
12 | 1.2587 | 0.02017 | 0.0047 | 62.4046
13 | 1.3221 | 0.0231 | 0.0108 | 57.2338
13.5 | 1.3472 | 0.02501 | 0.0145 | 53.8665
14 | 1.3746 | 0.02686 | 0.0177 | 51.1765
14.5 | 1.4015 | 0.02884 | 0.0207 | 48.5957
15 | 1.4214 | 0.03141 | 0.0241 | 45.2531
15.5 | 1.4358 | 0.0345 | 0.0276 | 41.6174
16 | 1.4528 | 0.03762 | 0.0304 | 38.6178
16.5 | 1.4595 | 0.04174 | 0.0333 | 34.9665
17 | 1.4636 | 0.0464 | 0.0356 | 31.5431
17.5 | 1.4633 | 0.05179 | 0.0372 | 28.2545
18 | 1.4562 | 0.05827 | 0.038 | 24.9906
18.5 | 1.4429 | 0.06593 | 0.0376 | 21.8853
19 | 1.4214 | 0.07524 | 0.0356 | 18.8915
19.5 | 1.3928 | 0.08634 | 0.0316 | 16.1316
20 | 1.3517 | 0.10036 | 0.0249 | 13.4685

## 71. Re 4M Mach 0.50 (1)
BIGFOIL.COM POLAR EXPORT
NACA67-413 a=0.5
NACA67-413 a=0.5 |  |  |  | Cl Max: | 1.223 | at alpha= | 20 | deg
JavaFoil+Calcfoil stall+Eppler ext transition |  |  |  | L/D Max: | 151.491 | at alpha= | 3.5 | deg
Re: | 4000000 |  |  | Cd Min: | 0.00424 | at alpha= | -0.5 | deg
Mach: | 0.5 |  |  | Cl=0 at alpha= | -2.6304 | deg
|  |  |  | @ Cl=0.1, Cd= | 0.006303
|  |  |  | @ Cl=0.4, Cd= | 0.0045039
|  |  |  | @ Cl=0.6, Cd= | 0.0049148
alpha (deg) | Cl | Cd | Cm | Cl/Cd
-20 | -0.952 | 0.15992 | -0.012 | -5.956
-19.5 | -0.927 | 0.15801 | -0.013 | -5.869
-19 | -0.9 | 0.15206 | -0.014 | -5.917
-18.5 | -0.871 | 0.14791 | -0.014 | -5.887
-18 | -0.844 | 0.14107 | -0.014 | -5.979
-17.5 | -0.817 | 0.13828 | -0.014 | -5.906
-17 | -0.79 | 0.13312 | -0.015 | -5.933
-16.5 | -0.763 | 0.12915 | -0.016 | -5.908
-16 | -0.736 | 0.12727 | -0.016 | -5.784
-15.5 | -0.707 | 0.11964 | -0.016 | -5.913
-15 | -0.68 | 0.11541 | -0.016 | -5.893
-14.5 | -0.653 | 0.11005 | -0.017 | -5.935
-14 | -0.626 | 0.10808 | -0.017 | -5.792
-13.5 | -0.599 | 0.10274 | -0.018 | -5.829
-13 | -0.572 | 0.10244 | -0.019 | -5.581
-12.5 | -0.543 | 0.0954 | -0.018 | -5.695
-12 | -0.516 | 0.08411 | -0.019 | -6.135
-11.5 | -0.489 | 0.07719 | -0.019 | -6.331
-11 | -0.462 | 0.07075 | -0.02 | -6.529
-10.5 | -0.435 | 0.06631 | -0.021 | -6.553
-10 | -0.407 | 0.06177 | -0.022 | -6.591
-9.5 | -0.379 | 0.06964 | -0.021 | -5.437
-9 | -0.351 | 0.06087 | -0.021 | -5.771
-8.5 | -0.324 | 0.05602 | -0.022 | -5.781
-8 | -0.297 | 0.05069 | -0.023 | -5.853
-7.5 | -0.268 | 0.05421 | -0.022 | -4.951
-7 | -0.241 | 0.04754 | -0.024 | -5.075
-6.5 | -0.314 | 0.04364 | -0.025 | -7.198
-6 | -0.325 | 0.03459 | -0.034 | -9.398
-5.5 | -0.356 | 0.00847 | -0.053 | -42.072
-5 | -0.306 | 0.00804 | -0.054 | -38.045
-4.5 | -0.248 | 0.00771 | -0.055 | -32.117
-4 | -0.185 | 0.00726 | -0.056 | -25.422
-3.5 | -0.119 | 0.00576 | -0.058 | -20.592
-3 | -0.051 | 0.00546 | -0.059 | -9.279
-2.5 | 0.018 | 0.00637 | -0.06 | 2.854
-2 | 0.088 | 0.00631 | -0.061 | 13.892
-1.5 | 0.157 | 0.00627 | -0.062 | 25.105
-1 | 0.228 | 0.00621 | -0.064 | 36.658
-0.5 | 0.299 | 0.00424 | -0.065 | 70.378
0 | 0.366 | 0.00443 | -0.066 | 82.458
0.5 | 0.435 | 0.00458 | -0.067 | 95.006
1 | 0.504 | 0.00471 | -0.068 | 107.08
1.5 | 0.573 | 0.00486 | -0.07 | 117.772
2 | 0.642 | 0.005 | -0.071 | 128.399
2.5 | 0.707 | 0.00517 | -0.072 | 136.738
3 | 0.773 | 0.00536 | -0.073 | 144.262
3.5 | 0.839 | 0.00554 | -0.074 | 151.491
4 | 0.903 | 0.00682 | -0.075 | 132.299
4.5 | 0.962 | 0.01134 | -0.076 | 84.789
5 | 1.02 | 0.01192 | -0.078 | 85.575
5.5 | 1.073 | 0.01258 | -0.079 | 85.319
6 | 1.12 | 0.01337 | -0.08 | 83.758
6.5 | 1.158 | 0.01438 | -0.081 | 80.47
7 | 1.179 | 0.01537 | -0.082 | 76.723
7.5 | 1.158 | 0.01652 | -0.083 | 70.076
8 | 1.022 | 0.01837 | -0.084 | 55.622
8.5 | 0.737 | 0.01908 | -0.085 | 38.658
9 | 0.639 | 0.05956 | -0.048 | 10.728
9.5 | 0.661 | 0.07306 | -0.039 | 9.051
10 | 0.69 | 0.06742 | -0.046 | 10.242
10.5 | 0.716 | 0.07605 | -0.043 | 9.412
11 | 0.744 | 0.07183 | -0.047 | 10.358
11.5 | 0.77 | 0.07857 | -0.047 | 9.8
12 | 0.796 | 0.0877 | -0.047 | 9.079
12.5 | 0.823 | 0.09731 | -0.048 | 8.456
13 | 0.85 | 0.10276 | -0.05 | 8.274
13.5 | 0.876 | 0.10363 | -0.051 | 8.458
14 | 0.903 | 0.10863 | -0.051 | 8.31
14.5 | 0.931 | 0.11362 | -0.055 | 8.197
15 | 0.957 | 0.1166 | -0.055 | 8.209
15.5 | 0.983 | 0.1221 | -0.056 | 8.053
16 | 1.01 | 0.12807 | -0.057 | 7.885
16.5 | 1.04 | 0.13137 | -0.061 | 7.915
17 | 1.068 | 0.1403 | -0.064 | 7.616
17.5 | 1.091 | 0.13908 | -0.062 | 7.842
18 | 1.117 | 0.14454 | -0.063 | 7.729
18.5 | 1.151 | 0.14677 | -0.069 | 7.84
19 | 1.171 | 0.15345 | -0.066 | 7.629
19.5 | 1.197 | 0.1582 | -0.067 | 7.565
20 | 1.223 | 0.16378 | -0.069 | 7.469

## 72. Re 4M Mach 0.50 (2)
BIGFOIL.COM POLAR EXPORT
NACA67-413 a=0.5
NACA67-413 a=0.5 |  |  |  | Cl Max: | 1.1349 | at alpha= | 11 | deg
XFOIL ncrit=9 |  |  |  | L/D Max: | 156.195 | at alpha= | 2 | deg
Re: | 4000000 |  |  | Cd Min: | 0.22124 | at alpha= | -19.5 | deg
Mach: | 0.5 |  |  | Cl=0 at alpha= | -3.2755 | deg
|  |  |  | @ Cl=0.1, Cd= | 0.006148
|  |  |  | @ Cl=0.4, Cd= | 0.0042375
|  |  |  | @ Cl=0.6, Cd= | 0.0038528
alpha (deg) | Cl | Cd | Cm | Cl/Cd
-19.5 | -0.472 | 0.22124 | -0.04 | -2.1334
-19 | -0.453 | 0.21289 | -0.0445 | -2.1279
-18.5 | -0.4348 | 0.2044 | -0.049 | -2.1272
-18 | -0.417 | 0.19593 | -0.0536 | -2.1283
-17.5 | -0.3933 | 0.18985 | -0.0581 | -2.0716
-17 | -0.3756 | 0.18144 | -0.0626 | -2.0701
-16.5 | -0.3604 | 0.17229 | -0.0671 | -2.0918
-15.5 | -0.3196 | 0.15852 | -0.0757 | -2.0161
-15 | -0.3052 | 0.14969 | -0.0802 | -2.0389
-14.5 | -0.2867 | 0.14258 | -0.0845 | -2.0108
-14 | -0.2673 | 0.13586 | -0.0885 | -1.9675
-13.5 | -0.2536 | 0.1278 | -0.0928 | -1.9844
-13 | -0.2385 | 0.12048 | -0.0968 | -1.9796
-12.5 | -0.23 | 0.11183 | -0.1011 | -2.0567
-12 | -0.2227 | 0.10336 | -0.1054 | -2.1546
-11.5 | -0.219 | 0.09481 | -0.1099 | -2.3099
-11 | -0.2049 | 0.08852 | -0.1134 | -2.3147
-10.5 | -0.2018 | 0.08067 | -0.1174 | -2.5015
-10 | -0.2086 | 0.07182 | -0.1218 | -2.9045
-9.5 | -0.2218 | 0.06265 | -0.1268 | -3.5403
-9 | -0.2483 | 0.05228 | -0.1344 | -4.7494
-8.5 | -0.2863 | 0.04391 | -0.1347 | -6.5202
-8 | -0.3254 | 0.03778 | -0.1271 | -8.613
-7.5 | -0.3556 | 0.03089 | -0.1182 | -11.5118
-7 | -0.388 | 0.02194 | -0.1073 | -17.6846
-6.5 | -0.3979 | 0.0133 | -0.0974 | -29.9173
-6 | -0.3454 | 0.01005 | -0.0938 | -34.3682
-5.5 | -0.2835 | 0.00861 | -0.0912 | -32.9268
-5 | -0.2204 | 0.00782 | -0.0891 | -28.1841
-4.5 | -0.1574 | 0.00727 | -0.0873 | -21.6506
-4 | -0.0931 | 0.00695 | -0.0861 | -13.3957
-3.5 | -0.029 | 0.00662 | -0.0851 | -4.3807
-3 | 0.0356 | 0.00638 | -0.0845 | 5.5799
-2.5 | 0.0993 | 0.00615 | -0.084 | 16.1463
-2 | 0.1626 | 0.00597 | -0.0836 | 27.2362
-1.5 | 0.2267 | 0.00578 | -0.0835 | 39.2215
-1 | 0.2883 | 0.00553 | -0.083 | 52.1338
-0.5 | 0.3438 | 0.00509 | -0.0814 | 67.5442
0 | 0.3932 | 0.00444 | -0.0787 | 88.5586
0.5 | 0.4308 | 0.00332 | -0.0737 | 129.759
1 | 0.494 | 0.00342 | -0.0735 | 144.4444
1.5 | 0.5524 | 0.00362 | -0.0721 | 152.5967
2 | 0.6076 | 0.00389 | -0.0701 | 156.1954
2.5 | 0.6537 | 0.00426 | -0.0662 | 153.4507
3 | 0.6692 | 0.00481 | -0.0558 | 139.1268
3.5 | 0.6767 | 0.00581 | -0.0443 | 116.4716
4 | 0.6773 | 0.00726 | -0.0323 | 93.292
4.5 | 0.6902 | 0.00866 | -0.0231 | 79.6998
5 | 0.7087 | 0.01004 | -0.0152 | 70.5876
5.5 | 0.7373 | 0.01129 | -0.0091 | 65.3056
6 | 0.7691 | 0.01252 | -0.0036 | 61.4297
6.5 | 0.8139 | 0.01338 | 0.0001 | 60.8296
7 | 0.8589 | 0.01432 | 0.0037 | 59.9791
7.5 | 0.905 | 0.01523 | 0.0073 | 59.4222
8 | 0.9493 | 0.01632 | 0.0113 | 58.1679
8.5 | 0.9924 | 0.0175 | 0.0156 | 56.7086
9 | 1.0328 | 0.01893 | 0.0203 | 54.5589
9.5 | 1.0712 | 0.02051 | 0.0253 | 52.2282
10 | 1.1027 | 0.02258 | 0.0311 | 48.8353
10.5 | 1.1248 | 0.02528 | 0.0378 | 44.4937
11 | 1.1349 | 0.02933 | 0.0443 | 38.6942
11.5 | 1.1341 | 0.03613 | 0.0475 | 31.3894
12 | 1.1059 | 0.04594 | 0.0487 | 24.0727

## 73. Re 5M Mach 0.00 (1)
BIGFOIL.COM POLAR EXPORT
NACA67-413 a=0.5
NACA67-413 a=0.5 |  |  |  | Cl Max: | 1.315 | at alpha= | 11.5 | deg
JavaFoil+Calcfoil stall+Eppler ext transition |  |  |  | L/D Max: | 148.578 | at alpha= | 3.5 | deg
Re: | 5000000 |  |  | Cd Min: | 0.00345 | at alpha= | 0.5 | deg
Mach: | 0 |  |  | Cl=0 at alpha= | -2.6333 | deg
|  |  |  | @ Cl=0.1, Cd= | 0.0063828
|  |  |  | @ Cl=0.4, Cd= | 0.0036985
|  |  |  | @ Cl=0.6, Cd= | 0.0044607
alpha (deg) | Cl | Cd | Cm | Cl/Cd
-15.5 | -0.625 | 0.10939 | -0.014 | -5.712
-15 | -0.64 | 0.10479 | -0.014 | -6.108
-14.5 | -0.654 | 0.098 | -0.015 | -6.669
-14 | -0.664 | 0.09255 | -0.015 | -7.177
-13.5 | -0.673 | 0.08683 | -0.016 | -7.745
-13 | -0.672 | 0.08204 | -0.017 | -8.194
-12.5 | -0.667 | 0.07696 | -0.018 | -8.662
-12 | -0.66 | 0.07046 | -0.019 | -9.362
-11.5 | -0.649 | 0.06507 | -0.02 | -9.979
-11 | -0.638 | 0.05864 | -0.022 | -10.877
-10.5 | -0.73 | 0.0125 | -0.035 | -58.438
-10 | -0.71 | 0.01132 | -0.036 | -62.669
-9.5 | -0.689 | 0.00979 | -0.037 | -70.397
-9 | -0.657 | 0.0093 | -0.038 | -70.662
-8.5 | -0.621 | 0.00884 | -0.04 | -70.231
-8 | -0.58 | 0.00723 | -0.041 | -80.213
-7.5 | -0.536 | 0.00748 | -0.042 | -71.708
-7 | -0.489 | 0.00723 | -0.043 | -67.719
-6.5 | -0.44 | 0.00748 | -0.044 | -58.826
-6 | -0.388 | 0.0072 | -0.045 | -53.909
-5.5 | -0.334 | 0.00697 | -0.046 | -47.936
-5 | -0.278 | 0.00713 | -0.047 | -39.053
-4.5 | -0.221 | 0.00695 | -0.048 | -31.821
-4 | -0.163 | 0.00682 | -0.049 | -23.912
-3.5 | -0.104 | 0.0068 | -0.05 | -15.304
-3 | -0.044 | 0.00671 | -0.051 | -6.604
-2.5 | 0.016 | 0.00666 | -0.052 | 2.378
-2 | 0.076 | 0.00643 | -0.053 | 11.86
-1.5 | 0.137 | 0.00631 | -0.054 | 21.699
-1 | 0.198 | 0.00369 | -0.055 | 53.552
-0.5 | 0.259 | 0.00357 | -0.056 | 72.55
0 | 0.319 | 0.00364 | -0.057 | 87.481
0.5 | 0.379 | 0.00345 | -0.059 | 109.874
1 | 0.439 | 0.00416 | -0.06 | 105.405
1.5 | 0.499 | 0.00427 | -0.061 | 116.977
2 | 0.559 | 0.00439 | -0.062 | 127.436
2.5 | 0.617 | 0.00449 | -0.063 | 137.275
3 | 0.675 | 0.00461 | -0.064 | 146.487
3.5 | 0.733 | 0.00494 | -0.065 | 148.578
4 | 0.79 | 0.00588 | -0.066 | 134.238
4.5 | 0.845 | 0.00694 | -0.067 | 121.786
5 | 0.899 | 0.00949 | -0.068 | 94.688
5.5 | 0.952 | 0.00987 | -0.069 | 96.48
6 | 1.004 | 0.01026 | -0.07 | 97.793
6.5 | 1.054 | 0.0107 | -0.071 | 98.426
7 | 1.101 | 0.01133 | -0.072 | 97.119
7.5 | 1.143 | 0.01183 | -0.073 | 96.672
8 | 1.182 | 0.01234 | -0.074 | 95.794
8.5 | 1.216 | 0.01294 | -0.075 | 93.958
9 | 1.246 | 0.01354 | -0.076 | 92.036
9.5 | 1.27 | 0.01413 | -0.077 | 89.937
10 | 1.29 | 0.01479 | -0.078 | 87.237
10.5 | 1.304 | 0.0155 | -0.078 | 84.157
11 | 1.312 | 0.01641 | -0.079 | 80.005
11.5 | 1.315 | 0.01725 | -0.08 | 76.273
12 | 1.31 | 0.01831 | -0.081 | 71.53
12.5 | 1.294 | 0.01943 | -0.082 | 66.603
13 | 1.272 | 0.02052 | -0.083 | 61.98
13.5 | 1.244 | 0.02195 | -0.084 | 56.685
14 | 1.211 | 0.02349 | -0.084 | 51.572
14.5 | 1.173 | 0.02546 | -0.085 | 46.076
15 | 1.127 | 0.02906 | -0.085 | 38.793
15.5 | 0.959 | 0.08532 | -0.066 | 11.238
16 | 0.928 | 0.08626 | -0.067 | 10.762
16.5 | 0.862 | 0.11522 | -0.056 | 7.485

## 74. Re 5M Mach 0.00 (2)
BIGFOIL.COM POLAR EXPORT
NACA67-413 a=0.5
NACA67-413 a=0.5 |  |  |  | Cl Max: | 1.6035 | at alpha= | 19.5 | deg
XFOIL ncrit=9 |  |  |  | L/D Max: | 148.839 | at alpha= | 2 | deg
Re: | 5000000 |  |  | Cd Min: | 0.05222 | at alpha= | 20 | deg
Mach: | 0 |  |  | Cl=0 at alpha= | -3.0532 | deg
|  |  |  | @ Cl=0.1, Cd= | 0.0054601
|  |  |  | @ Cl=0.4, Cd= | 0.003023
|  |  |  | @ Cl=0.6, Cd= | 0.004802
alpha (deg) | Cl | Cd | Cm | Cl/Cd
-20 | -1.2941 | 0.03823 | -0.1167 | -33.8504
-19.5 | -1.3078 | 0.0336 | -0.1149 | -38.9226
-19 | -1.323 | 0.02951 | -0.1111 | -44.8323
-18.5 | -1.3208 | 0.02681 | -0.1073 | -49.2652
-18 | -1.315 | 0.02451 | -0.103 | -53.6516
-17.5 | -1.296 | 0.02303 | -0.0995 | -56.2744
-17 | -1.2792 | 0.02145 | -0.0954 | -59.6364
-16.5 | -1.2554 | 0.02025 | -0.0918 | -61.9951
-15.5 | -1.2046 | 0.018 | -0.0843 | -66.9222
-15 | -1.1759 | 0.01704 | -0.0806 | -69.0082
-14.5 | -1.1446 | 0.01626 | -0.0771 | -70.3936
-14 | -1.1097 | 0.01548 | -0.0741 | -71.686
-13.5 | -1.0686 | 0.01474 | -0.0724 | -72.4966
-13 | -1.0235 | 0.01422 | -0.0712 | -71.9761
-12.5 | -0.9773 | 0.01371 | -0.0702 | -71.2837
-12 | -0.931 | 0.01312 | -0.0692 | -70.9604
-11.5 | -0.8849 | 0.01242 | -0.0681 | -71.248
-11 | -0.8424 | 0.01119 | -0.0664 | -75.2815
-10.5 | -0.7939 | 0.01057 | -0.0657 | -75.1088
-10 | -0.7436 | 0.01005 | -0.0652 | -73.99
-9.5 | -0.692 | 0.00965 | -0.065 | -71.7098
-9 | -0.6405 | 0.00919 | -0.0647 | -69.6953
-8.5 | -0.5884 | 0.00878 | -0.0645 | -67.0159
-8 | -0.536 | 0.0084 | -0.0643 | -63.8095
-7.5 | -0.483 | 0.00809 | -0.0643 | -59.7033
-7 | -0.4309 | 0.00765 | -0.064 | -56.3268
-6.5 | -0.3775 | 0.00731 | -0.064 | -51.6416
-6 | -0.3233 | 0.00703 | -0.0641 | -45.9886
-5.5 | -0.2688 | 0.00678 | -0.0643 | -39.646
-5 | -0.2147 | 0.0065 | -0.0644 | -33.0308
-4.5 | -0.1598 | 0.00631 | -0.0646 | -25.3249
-4 | -0.1052 | 0.00611 | -0.0648 | -17.2177
-3.5 | -0.0496 | 0.00593 | -0.0652 | -8.3642
-3 | 0.0059 | 0.00573 | -0.0655 | 1.0297
-2.5 | 0.0618 | 0.00557 | -0.066 | 11.0952
-2 | 0.1174 | 0.00541 | -0.0663 | 21.7006
-1.5 | 0.1723 | 0.00526 | -0.0666 | 32.7567
-1 | 0.2262 | 0.00494 | -0.0667 | 45.7895
-0.5 | 0.278 | 0.00457 | -0.0664 | 60.8315
0 | 0.3275 | 0.00409 | -0.0657 | 80.0733
0.5 | 0.3662 | 0.00298 | -0.063 | 122.8859
1 | 0.4212 | 0.00305 | -0.0632 | 138.0984
1.5 | 0.4738 | 0.00326 | -0.063 | 145.3374
2 | 0.5254 | 0.00353 | -0.0625 | 148.8385
2.5 | 0.5709 | 0.00401 | -0.0609 | 142.3691
3 | 0.6025 | 0.00487 | -0.0564 | 123.7166
3.5 | 0.6371 | 0.00548 | -0.0526 | 116.2591
4 | 0.6585 | 0.00617 | -0.046 | 106.7261
4.5 | 0.6828 | 0.00686 | -0.0401 | 99.5335
5 | 0.7096 | 0.00761 | -0.0349 | 93.2457
5.5 | 0.7393 | 0.00834 | -0.0305 | 88.6451
6 | 0.7753 | 0.00895 | -0.0274 | 86.6257
6.5 | 0.8144 | 0.00947 | -0.0249 | 85.9979
7 | 0.8546 | 0.00994 | -0.0227 | 85.9759
7.5 | 0.8964 | 0.01039 | -0.0209 | 86.2753
8 | 0.9349 | 0.01094 | -0.0185 | 85.457
8.5 | 0.9748 | 0.01148 | -0.0165 | 84.9129
9 | 1.0123 | 0.01211 | -0.0141 | 83.5921
9.5 | 1.0498 | 0.01275 | -0.0118 | 82.3373
10 | 1.0864 | 0.01343 | -0.0095 | 80.8935
10.5 | 1.1219 | 0.01418 | -0.007 | 79.1185
11 | 1.1568 | 0.01491 | -0.0046 | 77.5855
11.5 | 1.1911 | 0.01569 | -0.0021 | 75.9146
12 | 1.2274 | 0.0167 | -0.0004 | 73.497
12.5 | 1.288 | 0.01772 | -0.0042 | 72.6862
13 | 1.3461 | 0.01892 | -0.0076 | 71.1469
14.5 | 1.416 | 0.0226 | 0.0038 | 62.6549
15 | 1.4433 | 0.02404 | 0.0062 | 60.0374
15.5 | 1.4686 | 0.02566 | 0.0086 | 57.233
16 | 1.492 | 0.02745 | 0.0111 | 54.3534
16.5 | 1.5114 | 0.0296 | 0.0137 | 51.0608
17 | 1.5321 | 0.03175 | 0.0159 | 48.2551
17.5 | 1.5511 | 0.03408 | 0.018 | 45.5135
18 | 1.5691 | 0.03662 | 0.0199 | 42.8482
18.5 | 1.5827 | 0.03964 | 0.0217 | 39.9268
19 | 1.5899 | 0.04336 | 0.0236 | 36.6674
19.5 | 1.6035 | 0.04668 | 0.0246 | 34.3509
20 | 1.5966 | 0.05222 | 0.0261 | 30.5745

## 75. Re 5M Mach 0.10 (1)
BIGFOIL.COM POLAR EXPORT
NACA67-413 a=0.5
NACA67-413 a=0.5 |  |  |  | Cl Max: | 1.306 | at alpha= | 11 | deg
JavaFoil+Calcfoil stall+Eppler ext transition |  |  |  | L/D Max: | 148.588 | at alpha= | 3.5 | deg
Re: | 5000000 |  |  | Cd Min: | 0.00344 | at alpha= | 0.5 | deg
Mach: | 0.1 |  |  | Cl=0 at alpha= | -2.6311 | deg
|  |  |  | @ Cl=0.1, Cd= | 0.0063923
|  |  |  | @ Cl=0.4, Cd= | 0.0036775
|  |  |  | @ Cl=0.6, Cd= | 0.0044783
alpha (deg) | Cl | Cd | Cm | Cl/Cd
-14.5 | -0.628 | 0.10065 | -0.014 | -6.238
-14 | -0.642 | 0.09462 | -0.015 | -6.789
-13.5 | -0.654 | 0.08796 | -0.016 | -7.435
-13 | -0.656 | 0.08302 | -0.016 | -7.904
-12.5 | -0.653 | 0.0781 | -0.017 | -8.365
-12 | -0.648 | 0.07201 | -0.018 | -8.997
-11.5 | -0.638 | 0.06804 | -0.019 | -9.375
-11 | -0.626 | 0.0628 | -0.021 | -9.971
-10.5 | -0.618 | 0.0534 | -0.024 | -11.567
-10 | -0.6 | 0.04844 | -0.025 | -12.393
-9.5 | -0.685 | 0.01006 | -0.037 | -68.109
-9 | -0.655 | 0.00941 | -0.039 | -69.674
-8.5 | -0.62 | 0.00888 | -0.04 | -69.815
-8 | -0.58 | 0.0086 | -0.041 | -67.491
-7.5 | -0.537 | 0.00695 | -0.042 | -77.239
-7 | -0.49 | 0.00725 | -0.043 | -67.672
-6.5 | -0.441 | 0.00699 | -0.044 | -63.1
-6 | -0.389 | 0.00726 | -0.045 | -53.636
-5.5 | -0.335 | 0.00698 | -0.046 | -48.003
-5 | -0.28 | 0.00678 | -0.047 | -41.203
-4.5 | -0.222 | 0.00696 | -0.048 | -31.922
-4 | -0.164 | 0.00686 | -0.049 | -23.875
-3.5 | -0.105 | 0.00675 | -0.05 | -15.49
-3 | -0.045 | 0.0068 | -0.051 | -6.544
-2.5 | 0.016 | 0.00666 | -0.053 | 2.389
-2 | 0.077 | 0.00643 | -0.054 | 11.919
-1.5 | 0.138 | 0.00633 | -0.055 | 21.738
-1 | 0.199 | 0.00348 | -0.056 | 57.122
-0.5 | 0.26 | 0.00356 | -0.057 | 72.993
0 | 0.32 | 0.00364 | -0.058 | 87.947
0.5 | 0.381 | 0.00344 | -0.059 | 110.632
1 | 0.441 | 0.00419 | -0.06 | 105.206
1.5 | 0.501 | 0.00427 | -0.061 | 117.466
2 | 0.562 | 0.00438 | -0.062 | 128.099
2.5 | 0.62 | 0.00453 | -0.063 | 136.907
3 | 0.679 | 0.00463 | -0.064 | 146.481
3.5 | 0.737 | 0.00496 | -0.065 | 148.588
4 | 0.794 | 0.00591 | -0.066 | 134.333
4.5 | 0.849 | 0.00698 | -0.067 | 121.671
5 | 0.903 | 0.00955 | -0.068 | 94.569
5.5 | 0.956 | 0.00993 | -0.069 | 96.289
6 | 1.008 | 0.01035 | -0.07 | 97.421
6.5 | 1.058 | 0.01079 | -0.071 | 98.053
7 | 1.105 | 0.01141 | -0.072 | 96.825
7.5 | 1.147 | 0.01193 | -0.073 | 96.181
8 | 1.185 | 0.01244 | -0.074 | 95.281
8.5 | 1.219 | 0.01306 | -0.075 | 93.328
9 | 1.247 | 0.01368 | -0.076 | 91.171
9.5 | 1.27 | 0.01434 | -0.077 | 88.607
10 | 1.288 | 0.01504 | -0.078 | 85.631
10.5 | 1.3 | 0.01577 | -0.079 | 82.418
11 | 1.306 | 0.01673 | -0.08 | 78.043
11.5 | 1.305 | 0.01765 | -0.081 | 73.958
12 | 1.296 | 0.01873 | -0.082 | 69.163
12.5 | 1.275 | 0.01988 | -0.082 | 64.142
13 | 1.249 | 0.02099 | -0.083 | 59.479
13.5 | 1.215 | 0.0226 | -0.084 | 53.77
14 | 1.176 | 0.02435 | -0.084 | 48.273
14.5 | 1.129 | 0.02733 | -0.085 | 41.301
15 | 1.047 | 0.03976 | -0.081 | 26.323
15.5 | 0.894 | 0.10125 | -0.058 | 8.83
16 | 0.849 | 0.11257 | -0.054 | 7.538

## 76. Re 5M Mach 0.10 (2)
BIGFOIL.COM POLAR EXPORT
NACA67-413 a=0.5
NACA67-413 a=0.5 |  |  |  | Cl Max: | 1.5878 | at alpha= | 19.5 | deg
XFOIL ncrit=9 |  |  |  | L/D Max: | 149.209 | at alpha= | 2 | deg
Re: | 5000000 |  |  | Cd Min: | 0.0557 | at alpha= | 20 | deg
Mach: | 0.1 |  |  | Cl=0 at alpha= | -3.0583 | deg
|  |  |  | @ Cl=0.1, Cd= | 0.0054732
|  |  |  | @ Cl=0.4, Cd= | 0.0030201
|  |  |  | @ Cl=0.6, Cd= | 0.0047449
alpha (deg) | Cl | Cd | Cm | Cl/Cd
-19.5 | -1.1877 | 0.04654 | -0.1178 | -25.52
-19 | -1.2468 | 0.03637 | -0.1195 | -34.281
-18.5 | -1.2661 | 0.03161 | -0.1164 | -40.0538
-17.5 | -1.2654 | 0.02589 | -0.1081 | -48.876
-17 | -1.2572 | 0.02374 | -0.1034 | -52.957
-16.5 | -1.2376 | 0.02222 | -0.0994 | -55.6976
-16 | -1.2203 | 0.02063 | -0.0947 | -59.1517
-15.5 | -1.1958 | 0.01939 | -0.0906 | -61.671
-15 | -1.17 | 0.0182 | -0.0864 | -64.2857
-14.5 | -1.1405 | 0.01726 | -0.0824 | -66.0776
-14 | -1.1101 | 0.01637 | -0.0784 | -67.8131
-13.5 | -1.0713 | 0.01547 | -0.0759 | -69.2502
-13 | -1.0268 | 0.01487 | -0.0744 | -69.0518
-12.5 | -0.9812 | 0.01426 | -0.073 | -68.8079
-12 | -0.9351 | 0.01359 | -0.0717 | -68.8079
-11.5 | -0.8881 | 0.01294 | -0.0705 | -68.6321
-11 | -0.8463 | 0.0116 | -0.0685 | -72.9569
-10.5 | -0.7986 | 0.0108 | -0.0674 | -73.9444
-10 | -0.7482 | 0.01021 | -0.0667 | -73.2811
-9.5 | -0.6961 | 0.00979 | -0.0664 | -71.1032
-9 | -0.6442 | 0.00931 | -0.0659 | -69.1944
-8.5 | -0.5917 | 0.00887 | -0.0656 | -66.708
-8 | -0.5389 | 0.00848 | -0.0654 | -63.5495
-7.5 | -0.4856 | 0.00814 | -0.0652 | -59.656
-7 | -0.4329 | 0.00771 | -0.0649 | -56.1479
-6.5 | -0.3791 | 0.00735 | -0.0648 | -51.5782
-6 | -0.3247 | 0.00706 | -0.0648 | -45.9915
-5.5 | -0.2696 | 0.00682 | -0.065 | -39.5308
-5 | -0.2153 | 0.00652 | -0.065 | -33.0215
-4.5 | -0.16 | 0.00633 | -0.0652 | -25.2765
-4 | -0.1052 | 0.00612 | -0.0654 | -17.1895
-3.5 | -0.0492 | 0.00594 | -0.0657 | -8.2828
-3 | 0.0065 | 0.00574 | -0.0661 | 1.1324
-2.5 | 0.0627 | 0.00558 | -0.0665 | 11.2366
-2 | 0.1186 | 0.00542 | -0.0668 | 21.8819
-1.5 | 0.1739 | 0.00526 | -0.0671 | 33.0608
-1 | 0.2281 | 0.00496 | -0.0672 | 45.9879
0 | 0.3297 | 0.0041 | -0.0662 | 80.4146
0.5 | 0.3684 | 0.00298 | -0.0633 | 123.6242
1 | 0.4236 | 0.00305 | -0.0636 | 138.8852
1.5 | 0.4765 | 0.00327 | -0.0633 | 145.7187
2 | 0.5282 | 0.00354 | -0.0628 | 149.209
2.5 | 0.5739 | 0.00401 | -0.0611 | 143.1172
3 | 0.6048 | 0.00488 | -0.0565 | 123.9344
3.5 | 0.6387 | 0.0055 | -0.0524 | 116.1273
4 | 0.658 | 0.00619 | -0.0453 | 106.3005
4.5 | 0.6823 | 0.0069 | -0.0393 | 98.8841
5 | 0.7097 | 0.00766 | -0.0342 | 92.6501
5.5 | 0.7393 | 0.00841 | -0.0298 | 87.9073
6 | 0.775 | 0.00904 | -0.0265 | 85.7301
6.5 | 0.8149 | 0.00955 | -0.0241 | 85.3298
7 | 0.8549 | 0.01004 | -0.0218 | 85.1494
7.5 | 0.8973 | 0.0105 | -0.02 | 85.4571
8 | 0.9358 | 0.01106 | -0.0175 | 84.6112
8.5 | 0.9757 | 0.01162 | -0.0154 | 83.9673
9 | 1.0131 | 0.01228 | -0.0129 | 82.5
9.5 | 1.0513 | 0.01292 | -0.0106 | 81.37
10 | 1.0875 | 0.01365 | -0.0081 | 79.6703
10.5 | 1.1236 | 0.01439 | -0.0057 | 78.082
11 | 1.1585 | 0.01516 | -0.0031 | 76.4182
11.5 | 1.1921 | 0.01599 | -0.0003 | 74.5528
12 | 1.2316 | 0.017 | 0.0008 | 72.4471
12.5 | 1.2925 | 0.01809 | -0.0029 | 71.4483
13 | 1.3498 | 0.01941 | -0.0061 | 69.5415
14.5 | 1.4182 | 0.02324 | 0.006 | 61.0241
15 | 1.4456 | 0.02475 | 0.0084 | 58.4081
15.5 | 1.4698 | 0.02651 | 0.0111 | 55.4432
16 | 1.4898 | 0.02864 | 0.014 | 52.0182
16.5 | 1.5095 | 0.03089 | 0.0166 | 48.8669
17 | 1.5311 | 0.03306 | 0.0187 | 46.3128
17.5 | 1.549 | 0.03564 | 0.0209 | 43.4624
18 | 1.5643 | 0.03855 | 0.0229 | 40.5785
18.5 | 1.5758 | 0.0419 | 0.0248 | 37.6086
19 | 1.5764 | 0.04647 | 0.0268 | 33.923
19.5 | 1.5878 | 0.05023 | 0.0277 | 31.6106
20 | 1.5845 | 0.0557 | 0.0285 | 28.447

## 77. Re 5M Mach 0.25 (1)
BIGFOIL.COM POLAR EXPORT
NACA67-413 a=0.5
NACA67-413 a=0.5 |  |  |  | Cl Max: | 1.263 | at alpha= | 10 | deg
JavaFoil+Calcfoil stall+Eppler ext transition |  |  |  | L/D Max: | 147.722 | at alpha= | 3 | deg
Re: | 5000000 |  |  | Cd Min: | 0.00336 | at alpha= | -0.5 | deg
Mach: | 0.25 |  |  | Cl=0 at alpha= | -2.629 | deg
|  |  |  | @ Cl=0.1, Cd= | 0.0060887
|  |  |  | @ Cl=0.4, Cd= | 0.0041474
|  |  |  | @ Cl=0.6, Cd= | 0.11784
alpha (deg) | Cl | Cd | Cm | Cl/Cd
-13.5 | -0.492 | 0.09596 | -0.015 | -5.124
-13 | -0.521 | 0.08991 | -0.015 | -5.789
-12.5 | -0.54 | 0.08443 | -0.016 | -6.39
-12 | -0.553 | 0.07925 | -0.017 | -6.982
-11.5 | -0.562 | 0.0742 | -0.018 | -7.578
-11 | -0.566 | 0.06777 | -0.019 | -8.352
-10.5 | -0.564 | 0.06346 | -0.02 | -8.879
-10 | -0.556 | 0.05897 | -0.021 | -9.432
-9.5 | -0.545 | 0.05368 | -0.023 | -10.147
-9 | -0.534 | 0.04481 | -0.027 | -11.924
-8.5 | -0.61 | 0.00945 | -0.041 | -64.579
-8 | -0.577 | 0.00892 | -0.042 | -64.687
-7.5 | -0.538 | 0.00851 | -0.043 | -63.224
-7 | -0.495 | 0.00688 | -0.044 | -71.899
-6.5 | -0.447 | 0.00718 | -0.045 | -62.231
-6 | -0.396 | 0.00691 | -0.046 | -57.285
-5.5 | -0.342 | 0.00715 | -0.047 | -47.816
-5 | -0.286 | 0.00692 | -0.048 | -41.254
-4.5 | -0.228 | 0.00669 | -0.05 | -34.018
-4 | -0.168 | 0.00655 | -0.051 | -25.639
-3.5 | -0.107 | 0.00647 | -0.052 | -16.565
-3 | -0.046 | 0.00645 | -0.053 | -7.089
-2.5 | 0.016 | 0.00621 | -0.054 | 2.635
-2 | 0.079 | 0.00617 | -0.055 | 12.762
-1.5 | 0.141 | 0.00593 | -0.056 | 23.836
-1 | 0.204 | 0.00354 | -0.057 | 57.651
-0.5 | 0.267 | 0.00336 | -0.058 | 79.524
0 | 0.329 | 0.00404 | -0.059 | 81.286
0.5 | 0.391 | 0.00413 | -0.06 | 94.7
1 | 0.453 | 0.00425 | -0.061 | 106.589
1.5 | 0.515 | 0.00435 | -0.063 | 118.363
2 | 0.577 | 0.00447 | -0.064 | 128.877
2.5 | 0.636 | 0.0046 | -0.065 | 138.259
3 | 0.696 | 0.00471 | -0.066 | 147.722
3.5 | 0.756 | 0.00515 | -0.067 | 146.852
4 | 0.814 | 0.00612 | -0.068 | 133.099
4.5 | 0.871 | 0.00732 | -0.069 | 118.989
5 | 0.925 | 0.00987 | -0.07 | 93.744
5.5 | 0.979 | 0.01028 | -0.071 | 95.275
6 | 1.031 | 0.01074 | -0.072 | 96.068
6.5 | 1.081 | 0.01123 | -0.073 | 96.287
7 | 1.127 | 0.01193 | -0.074 | 94.473
7.5 | 1.166 | 0.0125 | -0.075 | 93.299
8 | 1.2 | 0.01314 | -0.076 | 91.373
8.5 | 1.228 | 0.01378 | -0.077 | 89.078
9 | 1.248 | 0.01451 | -0.078 | 85.971
9.5 | 1.26 | 0.01528 | -0.079 | 82.478
10 | 1.263 | 0.01617 | -0.08 | 78.142
10.5 | 1.258 | 0.01705 | -0.081 | 73.766
11 | 1.241 | 0.01838 | -0.082 | 67.539
11.5 | 1.216 | 0.01952 | -0.083 | 62.282
12 | 1.174 | 0.02099 | -0.083 | 55.904
12.5 | 1.11 | 0.02331 | -0.084 | 47.629
13 | 0.886 | 0.08125 | -0.055 | 10.908
13.5 | 0.812 | 0.09289 | -0.049 | 8.739
14 | 0.739 | 0.10081 | -0.046 | 7.326
14.5 | 0.661 | 0.10871 | -0.046 | 6.082
15 | 0.579 | 0.11784 | -0.045 | 4.913

## 78. Re 5M Mach 0.25 (2)
BIGFOIL.COM POLAR EXPORT
NACA67-413 a=0.5
NACA67-413 a=0.5 |  |  |  | Cl Max: | 1.502 | at alpha= | 17.5 | deg
XFOIL ncrit=9 |  |  |  | L/D Max: | 151.365 | at alpha= | 2 | deg
Re: | 5000000 |  |  | Cd Min: | 0.1756 | at alpha= | -18 | deg
Mach: | 0.25 |  |  | Cl=0 at alpha= | -3.0897 | deg
|  |  |  | @ Cl=0.1, Cd= | 0.0055409
|  |  |  | @ Cl=0.4, Cd= | 0.0030414
|  |  |  | @ Cl=0.6, Cd= | 0.0043667
alpha (deg) | Cl | Cd | Cm | Cl/Cd
-18 | -0.4277 | 0.1756 | -0.0506 | -2.4356
-17.5 | -0.4132 | 0.16868 | -0.0548 | -2.4496
-17 | -0.3962 | 0.16258 | -0.0586 | -2.437
-16.5 | -0.3826 | 0.15541 | -0.0626 | -2.4619
-16 | -0.3715 | 0.14736 | -0.0668 | -2.521
-15.5 | -0.3688 | 0.13762 | -0.0716 | -2.6798
-15 | -0.3646 | 0.12866 | -0.0761 | -2.8338
-13.5 | -0.9071 | 0.02945 | -0.1153 | -30.8014
-13 | -0.9318 | 0.02499 | -0.1061 | -37.2869
-12.5 | -0.9288 | 0.02239 | -0.0981 | -41.4828
-12 | -0.9092 | 0.02022 | -0.0922 | -44.9654
-11.5 | -0.8837 | 0.01777 | -0.0871 | -49.7299
-11 | -0.8474 | 0.01592 | -0.0833 | -53.2286
-10.5 | -0.8138 | 0.01346 | -0.0791 | -60.4606
-10 | -0.77 | 0.01171 | -0.0763 | -65.7558
-9.5 | -0.7178 | 0.01084 | -0.0747 | -66.2177
-9 | -0.6638 | 0.01015 | -0.0735 | -65.399
-8.5 | -0.6093 | 0.00954 | -0.0724 | -63.8679
-8 | -0.5545 | 0.00898 | -0.0715 | -61.7483
-7.5 | -0.4993 | 0.00852 | -0.0707 | -58.6033
-7 | -0.443 | 0.00813 | -0.0702 | -54.4895
-6.5 | -0.3879 | 0.00761 | -0.0695 | -50.9724
-6 | -0.3319 | 0.00722 | -0.0691 | -45.9695
-5.5 | -0.2751 | 0.00693 | -0.0689 | -39.697
-5 | -0.2186 | 0.00664 | -0.0687 | -32.9217
-4.5 | -0.1618 | 0.00641 | -0.0686 | -25.2418
-4 | -0.1049 | 0.00619 | -0.0687 | -16.9467
-3.5 | -0.0471 | 0.006 | -0.0689 | -7.85
-3 | 0.0103 | 0.00578 | -0.0691 | 1.782
-2.5 | 0.0681 | 0.00563 | -0.0694 | 12.0959
-2 | 0.1254 | 0.00547 | -0.0696 | 22.925
-1.5 | 0.1828 | 0.0053 | -0.0699 | 34.4906
-1 | 0.2384 | 0.00501 | -0.0699 | 47.5848
0.5 | 0.3803 | 0.00301 | -0.0653 | 126.3455
1 | 0.4368 | 0.0031 | -0.0655 | 140.9032
1.5 | 0.4913 | 0.0033 | -0.0651 | 148.8788
2 | 0.5434 | 0.00359 | -0.0643 | 151.3649
2.5 | 0.5899 | 0.00403 | -0.0624 | 146.3772
3 | 0.6169 | 0.00493 | -0.0565 | 125.1318
3.5 | 0.6429 | 0.00554 | -0.0503 | 116.0469
4 | 0.657 | 0.00634 | -0.0417 | 103.6278
4.5 | 0.6814 | 0.00716 | -0.0356 | 95.1676
5 | 0.7096 | 0.00798 | -0.0304 | 88.9223
5.5 | 0.7394 | 0.00881 | -0.0257 | 83.9274
6 | 0.7749 | 0.00952 | -0.0221 | 81.3971
6.5 | 0.8164 | 0.01007 | -0.0196 | 81.0725
7 | 0.8576 | 0.01062 | -0.017 | 80.7533
7.5 | 0.9004 | 0.01116 | -0.0148 | 80.681
8 | 0.9412 | 0.01176 | -0.0122 | 80.034
8.5 | 0.9806 | 0.01246 | -0.0095 | 78.6998
9 | 1.0191 | 0.01321 | -0.0067 | 77.1461
9.5 | 1.0575 | 0.01398 | -0.0039 | 75.6438
10 | 1.095 | 0.01481 | -0.001 | 73.9365
10.5 | 1.132 | 0.01569 | 0.0019 | 72.1479
11 | 1.167 | 0.01664 | 0.0052 | 70.1322
11.5 | 1.2001 | 0.01771 | 0.0086 | 67.764
12 | 1.2527 | 0.01892 | 0.0077 | 66.2104
12.5 | 1.3117 | 0.02057 | 0.005 | 63.7676
13.5 | 1.3718 | 0.02362 | 0.0117 | 58.0779
14 | 1.3982 | 0.02548 | 0.0152 | 54.8744
14.5 | 1.4216 | 0.0276 | 0.0187 | 51.5072
15 | 1.4447 | 0.02986 | 0.0221 | 48.3825
15.5 | 1.4658 | 0.03237 | 0.0253 | 45.2827
16 | 1.4831 | 0.0353 | 0.0284 | 42.0142
16.5 | 1.4947 | 0.03886 | 0.0315 | 38.4637
17 | 1.5003 | 0.04312 | 0.0343 | 34.7936
17.5 | 1.502 | 0.04806 | 0.0365 | 31.2526
18 | 1.4893 | 0.05473 | 0.0381 | 27.2118
18.5 | 1.4727 | 0.06243 | 0.0383 | 23.5896
19 | 1.4563 | 0.07073 | 0.0372 | 20.5896
19.5 | 1.4315 | 0.08087 | 0.0342 | 17.7012
20 | 1.3971 | 0.09324 | 0.029 | 14.9839

## 79. Re 5M Mach 0.50 (1)
BIGFOIL.COM POLAR EXPORT
NACA67-413 a=0.5
NACA67-413 a=0.5 |  |  |  | Cl Max: | 1.226 | at alpha= | 20 | deg
JavaFoil+Calcfoil stall+Eppler ext transition |  |  |  | L/D Max: | 149.626 | at alpha= | 3 | deg
Re: | 5000000 |  |  | Cd Min: | 0.00417 | at alpha= | -0.5 | deg
Mach: | 0.5 |  |  | Cl=0 at alpha= | -2.6304 | deg
|  |  |  | @ Cl=0.1, Cd= | 0.0061931
|  |  |  | @ Cl=0.4, Cd= | 0.0043891
|  |  |  | @ Cl=0.6, Cd= | 0.0047587
alpha (deg) | Cl | Cd | Cm | Cl/Cd
-20 | -0.953 | 0.15536 | -0.012 | -6.133
-19.5 | -0.928 | 0.15387 | -0.013 | -6.029
-19 | -0.9 | 0.14952 | -0.014 | -6.022
-18.5 | -0.871 | 0.14368 | -0.014 | -6.065
-18 | -0.844 | 0.13915 | -0.014 | -6.064
-17.5 | -0.817 | 0.13331 | -0.014 | -6.127
-17 | -0.79 | 0.13038 | -0.015 | -6.06
-16.5 | -0.763 | 0.12426 | -0.016 | -6.142
-16 | -0.737 | 0.12121 | -0.016 | -6.076
-15.5 | -0.708 | 0.11616 | -0.016 | -6.096
-15 | -0.681 | 0.1125 | -0.016 | -6.049
-14.5 | -0.653 | 0.10726 | -0.017 | -6.092
-14 | -0.626 | 0.10522 | -0.018 | -5.953
-13.5 | -0.599 | 0.10004 | -0.018 | -5.989
-13 | -0.572 | 0.0985 | -0.019 | -5.805
-12.5 | -0.544 | 0.09286 | -0.018 | -5.854
-12 | -0.516 | 0.08272 | -0.019 | -6.243
-11.5 | -0.489 | 0.07548 | -0.02 | -6.481
-11 | -0.462 | 0.06942 | -0.021 | -6.66
-10.5 | -0.435 | 0.06433 | -0.021 | -6.762
-10 | -0.408 | 0.06009 | -0.022 | -6.785
-9.5 | -0.379 | 0.068 | -0.021 | -5.57
-9 | -0.351 | 0.06015 | -0.022 | -5.843
-8.5 | -0.324 | 0.05511 | -0.022 | -5.88
-8 | -0.297 | 0.05004 | -0.024 | -5.938
-7.5 | -0.268 | 0.05288 | -0.022 | -5.076
-7 | -0.241 | 0.04659 | -0.024 | -5.18
-6.5 | -0.314 | 0.04303 | -0.026 | -7.307
-6 | -0.391 | 0.0086 | -0.051 | -45.501
-5.5 | -0.356 | 0.00815 | -0.053 | -43.743
-5 | -0.306 | 0.00774 | -0.054 | -39.569
-4.5 | -0.248 | 0.00743 | -0.055 | -33.332
-4 | -0.185 | 0.00598 | -0.056 | -30.864
-3.5 | -0.119 | 0.00572 | -0.058 | -20.75
-3 | -0.051 | 0.00588 | -0.059 | -8.63
-2.5 | 0.018 | 0.00626 | -0.06 | 2.904
-2 | 0.088 | 0.0062 | -0.061 | 14.138
-1.5 | 0.158 | 0.00616 | -0.062 | 25.588
-1 | 0.228 | 0.00612 | -0.064 | 37.21
-0.5 | 0.299 | 0.00417 | -0.065 | 71.571
0 | 0.366 | 0.00433 | -0.066 | 84.558
0.5 | 0.435 | 0.00445 | -0.067 | 97.745
1 | 0.504 | 0.00459 | -0.068 | 109.877
1.5 | 0.573 | 0.0047 | -0.07 | 121.873
2 | 0.642 | 0.00485 | -0.071 | 132.23
2.5 | 0.707 | 0.00502 | -0.072 | 140.977
3 | 0.774 | 0.00517 | -0.073 | 149.626
3.5 | 0.839 | 0.00635 | -0.074 | 132.01
4 | 0.902 | 0.00761 | -0.075 | 118.592
4.5 | 0.963 | 0.01091 | -0.076 | 88.264
5 | 1.021 | 0.01146 | -0.078 | 89.09
5.5 | 1.074 | 0.01209 | -0.079 | 88.854
6 | 1.121 | 0.01284 | -0.08 | 87.268
6.5 | 1.158 | 0.01383 | -0.081 | 83.772
7 | 1.18 | 0.01479 | -0.082 | 79.793
7.5 | 1.159 | 0.01587 | -0.083 | 73.042
8 | 1.023 | 0.01763 | -0.084 | 58.011
8.5 | 0.738 | 0.01833 | -0.085 | 40.263
9 | 0.76 | 0.02114 | -0.085 | 35.968
9.5 | 0.662 | 0.07023 | -0.04 | 9.42
10 | 0.693 | 0.06545 | -0.049 | 10.587
10.5 | 0.716 | 0.07476 | -0.044 | 9.58
11 | 0.89 | 0.02332 | -0.09 | 38.178
11.5 | 0.771 | 0.07771 | -0.049 | 9.927
12 | 0.797 | 0.08464 | -0.049 | 9.42
12.5 | 0.824 | 0.0956 | -0.049 | 8.617
13 | 0.851 | 0.09998 | -0.051 | 8.507
13.5 | 0.877 | 0.10082 | -0.051 | 8.698
14 | 0.903 | 0.10584 | -0.052 | 8.532
14.5 | 0.932 | 0.10949 | -0.056 | 8.516
15 | 0.957 | 0.11436 | -0.055 | 8.372
15.5 | 0.984 | 0.12016 | -0.056 | 8.186
16 | 1.01 | 0.12323 | -0.058 | 8.199
16.5 | 1.042 | 0.1291 | -0.063 | 8.075
17 | 1.07 | 0.13803 | -0.065 | 7.751
17.5 | 1.091 | 0.13418 | -0.062 | 8.13
18 | 1.12 | 0.14097 | -0.065 | 7.943
18.5 | 1.156 | 0.14186 | -0.071 | 8.147
19 | 1.172 | 0.15018 | -0.067 | 7.801
19.5 | 1.198 | 0.15415 | -0.068 | 7.769
20 | 1.226 | 0.16042 | -0.07 | 7.642

## 80. Re 5M Mach 0.50 (2)
BIGFOIL.COM POLAR EXPORT
NACA67-413 a=0.5
NACA67-413 a=0.5 |  |  |  | Cl Max: | 1.1504 | at alpha= | 11 | deg
XFOIL ncrit=9 |  |  |  | L/D Max: | 158.819 | at alpha= | 2 | deg
Re: | 5000000 |  |  | Cd Min: | 0.22679 | at alpha= | -20 | deg
Mach: | 0.5 |  |  | Cl=0 at alpha= | -3.245 | deg
|  |  |  | @ Cl=0.1, Cd= | 0.0058281
|  |  |  | @ Cl=0.4, Cd= | 0.0044137
|  |  |  | @ Cl=0.6, Cd= | 0.0037792
alpha (deg) | Cl | Cd | Cm | Cl/Cd
-20 | -0.4959 | 0.22679 | -0.0353 | -2.1866
-19.5 | -0.4731 | 0.22057 | -0.04 | -2.1449
-19 | -0.4528 | 0.21288 | -0.0446 | -2.127
-18.5 | -0.4339 | 0.20453 | -0.0492 | -2.1214
-18 | -0.4178 | 0.19532 | -0.0538 | -2.1391
-17 | -0.3777 | 0.1804 | -0.0628 | -2.0937
-16.5 | -0.3594 | 0.1724 | -0.0673 | -2.0847
-16 | -0.3447 | 0.1635 | -0.072 | -2.1083
-15.5 | -0.3223 | 0.15725 | -0.0762 | -2.0496
-15 | -0.3049 | 0.14954 | -0.0805 | -2.0389
-14.5 | -0.2918 | 0.14084 | -0.085 | -2.0719
-14 | -0.2726 | 0.13417 | -0.089 | -2.0318
-13.5 | -0.2589 | 0.12617 | -0.0934 | -2.052
-13 | -0.2424 | 0.11917 | -0.0975 | -2.0341
-12.5 | -0.2303 | 0.11134 | -0.1017 | -2.0684
-12 | -0.224 | 0.10271 | -0.1062 | -2.1809
-11.5 | -0.2199 | 0.09411 | -0.1105 | -2.3366
-11 | -0.2211 | 0.08532 | -0.115 | -2.5914
-10.5 | -0.2223 | 0.07713 | -0.1192 | -2.8821
-10 | -0.2338 | 0.06801 | -0.1239 | -3.4377
-9.5 | -0.246 | 0.05911 | -0.1293 | -4.1617
-9 | -0.2761 | 0.04896 | -0.1363 | -5.6393
-8.5 | -0.3129 | 0.0416 | -0.134 | -7.5216
-8 | -0.3513 | 0.03595 | -0.1249 | -9.7719
-7.5 | -0.376 | 0.02905 | -0.1164 | -12.9432
-7 | -0.404 | 0.02028 | -0.1056 | -19.9211
-6.5 | -0.4089 | 0.01196 | -0.0959 | -34.189
-6 | -0.3546 | 0.00901 | -0.0924 | -39.3563
-5.5 | -0.2916 | 0.00796 | -0.0898 | -36.6332
-5 | -0.2276 | 0.00735 | -0.0877 | -30.966
-4.5 | -0.1623 | 0.00693 | -0.0863 | -23.4199
-4 | -0.0979 | 0.00654 | -0.0851 | -14.9694
-3.5 | -0.033 | 0.00626 | -0.0843 | -5.2716
-3 | 0.0317 | 0.00605 | -0.0837 | 5.2397
-2.5 | 0.0957 | 0.00584 | -0.0832 | 16.387
-2 | 0.1606 | 0.00566 | -0.0832 | 28.3746
-1.5 | 0.2249 | 0.00549 | -0.0831 | 40.9654
-1 | 0.2875 | 0.0053 | -0.0827 | 54.2453
-0.5 | 0.3467 | 0.00495 | -0.0819 | 70.0404
0 | 0.3993 | 0.00444 | -0.0798 | 89.9324
0.5 | 0.4328 | 0.00318 | -0.0741 | 136.1006
1 | 0.4937 | 0.00329 | -0.0734 | 150.0608
1.5 | 0.5521 | 0.00349 | -0.0721 | 158.1948
2 | 0.6051 | 0.00381 | -0.0697 | 158.8189
2.5 | 0.6508 | 0.00417 | -0.0657 | 156.0671
3 | 0.6509 | 0.00499 | -0.0522 | 130.4409
3.5 | 0.6565 | 0.00613 | -0.0407 | 107.0962
4 | 0.6667 | 0.0074 | -0.0306 | 90.0946
4.5 | 0.684 | 0.00869 | -0.0221 | 78.7112
5 | 0.7101 | 0.00991 | -0.0155 | 71.6549
5.5 | 0.7412 | 0.01105 | -0.0097 | 67.0769
6 | 0.7795 | 0.01206 | -0.0051 | 64.6352
6.5 | 0.8254 | 0.0129 | -0.0016 | 63.9845
7 | 0.8723 | 0.0137 | 0.0019 | 63.6715
7.5 | 0.918 | 0.01466 | 0.0056 | 62.6194
8 | 0.9626 | 0.01569 | 0.0096 | 61.3512
8.5 | 1.0065 | 0.01685 | 0.0139 | 59.7329
9 | 1.0487 | 0.01817 | 0.0185 | 57.716
9.5 | 1.0873 | 0.01975 | 0.0236 | 55.0532
10 | 1.1236 | 0.02155 | 0.0292 | 52.1392
10.5 | 1.1486 | 0.02409 | 0.0358 | 47.6795
11 | 1.1504 | 0.02808 | 0.0439 | 40.9687
11.5 | 1.1392 | 0.03394 | 0.0505 | 33.5651
12 | 1.1158 | 0.04309 | 0.0522 | 25.8946
12.5 | 1.0856 | 0.0541 | 0.0503 | 20.0665
14 | 0.9786 | 0.08892 | 0.04 | 11.0054
14.5 | 0.9478 | 0.10374 | 0.0307 | 9.1363
15 | 0.9293 | 0.11752 | 0.0224 | 7.9076
15.5 | 0.9061 | 0.13203 | 0.0141 | 6.8628
16 | 0.8869 | 0.14619 | 0.0054 | 6.0668

## 81. Re 6M Mach 0.00 (1)
BIGFOIL.COM POLAR EXPORT
NACA67-413 a=0.5
NACA67-413 a=0.5 |  |  |  | Cl Max: | 1.316 | at alpha= | 11.5 | deg
JavaFoil+Calcfoil stall+Eppler ext transition |  |  |  | L/D Max: | 141.269 | at alpha= | 3 | deg
Re: | 6000000 |  |  | Cd Min: | 0.00342 | at alpha= | 1 | deg
Mach: | 0 |  |  | Cl=0 at alpha= | -2.6333 | deg
|  |  |  | @ Cl=0.1, Cd= | 0.0062867
|  |  |  | @ Cl=0.4, Cd= | 0.0035565
|  |  |  | @ Cl=0.6, Cd= | 0.0043636
alpha (deg) | Cl | Cd | Cm | Cl/Cd
-15.5 | -0.625 | 0.10748 | -0.014 | -5.818
-15 | -0.641 | 0.10319 | -0.014 | -6.207
-14.5 | -0.654 | 0.09642 | -0.015 | -6.783
-14 | -0.665 | 0.09175 | -0.015 | -7.248
-13.5 | -0.673 | 0.08527 | -0.016 | -7.897
-13 | -0.673 | 0.08063 | -0.017 | -8.349
-12.5 | -0.668 | 0.07556 | -0.018 | -8.834
-12 | -0.662 | 0.06839 | -0.02 | -9.679
-11.5 | -0.653 | 0.06239 | -0.021 | -10.46
-11 | -0.646 | 0.05326 | -0.024 | -12.12
-10.5 | -0.742 | 0.01064 | -0.035 | -69.773
-10 | -0.717 | 0.01017 | -0.036 | -70.49
-9.5 | -0.691 | 0.00945 | -0.037 | -73.047
-9 | -0.658 | 0.00898 | -0.038 | -73.276
-8.5 | -0.621 | 0.00857 | -0.04 | -72.503
-8 | -0.58 | 0.00701 | -0.041 | -82.842
-7.5 | -0.537 | 0.00724 | -0.042 | -74.066
-7 | -0.49 | 0.00701 | -0.043 | -69.822
-6.5 | -0.44 | 0.00726 | -0.044 | -60.659
-6 | -0.388 | 0.00745 | -0.045 | -52.08
-5.5 | -0.334 | 0.00727 | -0.046 | -45.934
-5 | -0.278 | 0.00696 | -0.047 | -39.969
-4.5 | -0.221 | 0.00684 | -0.048 | -32.338
-4 | -0.163 | 0.00683 | -0.049 | -23.869
-3.5 | -0.104 | 0.00676 | -0.05 | -15.395
-3 | -0.044 | 0.00668 | -0.051 | -6.627
-2.5 | 0.016 | 0.00657 | -0.052 | 2.413
-2 | 0.076 | 0.00633 | -0.053 | 12.051
-1.5 | 0.137 | 0.00622 | -0.054 | 21.991
-1 | 0.198 | 0.00469 | -0.055 | 42.077
-0.5 | 0.259 | 0.00352 | -0.056 | 73.463
0 | 0.319 | 0.00357 | -0.058 | 89.312
0.5 | 0.379 | 0.00363 | -0.059 | 104.298
1 | 0.439 | 0.00342 | -0.06 | 128.241
1.5 | 0.499 | 0.00417 | -0.061 | 119.794
2 | 0.559 | 0.0043 | -0.062 | 130.156
2.5 | 0.617 | 0.00439 | -0.063 | 140.407
3 | 0.675 | 0.00478 | -0.064 | 141.269
3.5 | 0.733 | 0.00556 | -0.065 | 131.791
4 | 0.79 | 0.00639 | -0.066 | 123.478
4.5 | 0.845 | 0.0072 | -0.067 | 117.353
5 | 0.899 | 0.00918 | -0.068 | 97.922
5.5 | 0.953 | 0.00956 | -0.069 | 99.649
6 | 1.004 | 0.00994 | -0.07 | 101.014
6.5 | 1.054 | 0.01036 | -0.071 | 101.8
7 | 1.101 | 0.01098 | -0.072 | 100.311
7.5 | 1.144 | 0.01145 | -0.073 | 99.887
8 | 1.183 | 0.01195 | -0.074 | 98.998
8.5 | 1.217 | 0.01252 | -0.075 | 97.173
9 | 1.247 | 0.0131 | -0.076 | 95.123
9.5 | 1.271 | 0.01367 | -0.077 | 92.993
10 | 1.291 | 0.0143 | -0.078 | 90.286
10.5 | 1.305 | 0.015 | -0.079 | 87.022
11 | 1.313 | 0.01586 | -0.079 | 82.808
11.5 | 1.316 | 0.0167 | -0.08 | 78.841
12 | 1.311 | 0.01769 | -0.081 | 74.084
12.5 | 1.295 | 0.01875 | -0.082 | 69.077
13 | 1.273 | 0.01991 | -0.083 | 63.931
13.5 | 1.246 | 0.02116 | -0.084 | 58.871
14 | 1.213 | 0.02259 | -0.084 | 53.692
14.5 | 1.176 | 0.02435 | -0.085 | 48.289
15 | 1.134 | 0.02672 | -0.085 | 42.437
15.5 | 1.08 | 0.03225 | -0.085 | 33.494
16 | 0.926 | 0.0874 | -0.067 | 10.595
16.5 | 0.872 | 0.10613 | -0.061 | 8.214

## 82. Re 6M Mach 0.00 (2)
BIGFOIL.COM POLAR EXPORT
NACA67-413 a=0.5
NACA67-413 a=0.5 |  |  |  | Cl Max: | 1.6259 | at alpha= | 20 | deg
XFOIL ncrit=9 |  |  |  | L/D Max: | 147.022 | at alpha= | 2 | deg
Re: | 6000000 |  |  | Cd Min: | 0.04918 | at alpha= | 20 | deg
Mach: | 0 |  |  | Cl=0 at alpha= | -3.0387 | deg
|  |  |  | @ Cl=0.1, Cd= | 0.0052698
|  |  |  | @ Cl=0.4, Cd= | 0.0033758
|  |  |  | @ Cl=0.6, Cd= | 0.0051277
alpha (deg) | Cl | Cd | Cm | Cl/Cd
-20 | -1.3368 | 0.03478 | -0.1157 | -38.4359
-19.5 | -1.3246 | 0.03236 | -0.1141 | -40.9333
-19 | -1.3461 | 0.02799 | -0.1095 | -48.0922
-18.5 | -1.3479 | 0.02521 | -0.1048 | -53.4669
-18 | -1.3441 | 0.02285 | -0.0999 | -58.8228
-17.5 | -1.3286 | 0.02122 | -0.0957 | -62.6107
-17 | -1.3093 | 0.01978 | -0.0916 | -66.1931
-16.5 | -1.2849 | 0.01864 | -0.0878 | -68.9324
-16 | -1.258 | 0.01757 | -0.0842 | -71.5993
-15.5 | -1.2296 | 0.01659 | -0.0805 | -74.1169
-15 | -1.1993 | 0.01575 | -0.0769 | -76.146
-14.5 | -1.1656 | 0.01507 | -0.0736 | -77.3457
-14 | -1.1256 | 0.01432 | -0.0716 | -78.6034
-13.5 | -1.0828 | 0.01364 | -0.0701 | -79.3842
-13 | -1.0378 | 0.01306 | -0.0689 | -79.464
-12.5 | -0.9912 | 0.01254 | -0.0679 | -79.0431
-12 | -0.9439 | 0.01201 | -0.067 | -78.5928
-11.5 | -0.8949 | 0.01159 | -0.0664 | -77.2131
-11 | -0.8455 | 0.01108 | -0.0658 | -76.3087
-10.5 | -0.7991 | 0.01015 | -0.0647 | -78.7291
-10 | -0.7492 | 0.00956 | -0.0641 | -78.3682
-9.5 | -0.6977 | 0.00914 | -0.0639 | -76.3348
-9 | -0.646 | 0.00873 | -0.0636 | -73.9977
-8.5 | -0.5938 | 0.00836 | -0.0634 | -71.0287
-8 | -0.5411 | 0.00802 | -0.0633 | -67.4688
-7.5 | -0.4876 | 0.00769 | -0.0633 | -63.407
-7 | -0.4335 | 0.00741 | -0.0635 | -58.502
-6.5 | -0.3804 | 0.00702 | -0.0634 | -54.188
-6 | -0.3264 | 0.00674 | -0.0634 | -48.4273
-5.5 | -0.2718 | 0.00652 | -0.0637 | -41.6871
-5 | -0.2175 | 0.00627 | -0.0638 | -34.689
-4.5 | -0.1624 | 0.00609 | -0.0641 | -26.6667
-4 | -0.1072 | 0.00586 | -0.0644 | -18.2935
-3.5 | -0.0512 | 0.00569 | -0.0648 | -8.9982
-3 | 0.0043 | 0.0055 | -0.0652 | 0.78182
-2.5 | 0.0602 | 0.00537 | -0.0656 | 11.2104
-2 | 0.1158 | 0.00523 | -0.066 | 22.1415
-1.5 | 0.1718 | 0.00505 | -0.0665 | 34.0198
-1 | 0.2262 | 0.00481 | -0.0667 | 47.027
-0.5 | 0.2791 | 0.00451 | -0.0666 | 61.8847
0 | 0.3295 | 0.00413 | -0.066 | 79.7821
0.5 | 0.3776 | 0.00375 | -0.0651 | 100.6933
1 | 0.4201 | 0.00304 | -0.063 | 138.1908
1.5 | 0.4722 | 0.00329 | -0.0627 | 143.5258
2 | 0.5234 | 0.00356 | -0.0622 | 147.0225
2.5 | 0.5638 | 0.00419 | -0.0595 | 134.5585
3 | 0.595 | 0.00503 | -0.055 | 118.2903
4 | 0.6559 | 0.00622 | -0.0455 | 105.4502
4.5 | 0.6829 | 0.00683 | -0.0402 | 99.9854
5 | 0.7109 | 0.00755 | -0.0352 | 94.1589
6 | 0.7827 | 0.00869 | -0.0288 | 90.069
6.5 | 0.8227 | 0.00915 | -0.0265 | 89.9126
7 | 0.864 | 0.00961 | -0.0245 | 89.9063
7.5 | 0.9047 | 0.01004 | -0.0224 | 90.1096
8 | 0.9456 | 0.01054 | -0.0204 | 89.7154
8.5 | 0.9834 | 0.01112 | -0.018 | 88.4353
9 | 1.0218 | 0.01172 | -0.0158 | 87.1843
9.5 | 1.0596 | 0.01233 | -0.0135 | 85.9367
10 | 1.0966 | 0.013 | -0.0112 | 84.3538
10.5 | 1.1335 | 0.01367 | -0.0089 | 82.9188
11 | 1.1693 | 0.0144 | -0.0066 | 81.2014
11.5 | 1.2023 | 0.01522 | -0.0039 | 78.9947
12 | 1.2358 | 0.01602 | -0.0013 | 77.1411
13 | 1.3398 | 0.01808 | -0.0051 | 74.104
13.5 | 1.3941 | 0.01953 | -0.0081 | 71.3825
15 | 1.4603 | 0.02309 | 0.004 | 63.2438
15.5 | 1.4854 | 0.02467 | 0.0066 | 60.2108
16 | 1.5068 | 0.02655 | 0.0094 | 56.7533
16.5 | 1.5288 | 0.02845 | 0.0119 | 53.7364
17 | 1.5517 | 0.03037 | 0.014 | 51.0932
17.5 | 1.5713 | 0.03258 | 0.0162 | 48.229
18 | 1.5879 | 0.03512 | 0.0184 | 45.2136
18.5 | 1.6011 | 0.03808 | 0.0205 | 42.0457
19 | 1.6091 | 0.04158 | 0.0226 | 38.6989
19.5 | 1.6205 | 0.04499 | 0.024 | 36.0191
20 | 1.6259 | 0.04918 | 0.0252 | 33.0602

## 83. Re 6M Mach 0.10 (1)
BIGFOIL.COM POLAR EXPORT
NACA67-413 a=0.5
NACA67-413 a=0.5 |  |  |  | Cl Max: | 1.307 | at alpha= | 11 | deg
JavaFoil+Calcfoil stall+Eppler ext transition |  |  |  | L/D Max: | 140.976 | at alpha= | 3 | deg
Re: | 6000000 |  |  | Cd Min: | 0.00339 | at alpha= | 0.5 | deg
Mach: | 0.1 |  |  | Cl=0 at alpha= | -2.6311 | deg
|  |  |  | @ Cl=0.1, Cd= | 0.0063172
|  |  |  | @ Cl=0.4, Cd= | 0.003409
|  |  |  | @ Cl=0.6, Cd= | 0.0043721
alpha (deg) | Cl | Cd | Cm | Cl/Cd
-15 | -0.612 | 0.10343 | -0.014 | -5.913
-14.5 | -0.628 | 0.09872 | -0.015 | -6.365
-14 | -0.643 | 0.09349 | -0.015 | -6.876
-13.5 | -0.655 | 0.08689 | -0.016 | -7.534
-13 | -0.657 | 0.0821 | -0.017 | -8.005
-12.5 | -0.654 | 0.07678 | -0.018 | -8.519
-12 | -0.65 | 0.07024 | -0.019 | -9.248
-11.5 | -0.64 | 0.06638 | -0.02 | -9.634
-11 | -0.629 | 0.06052 | -0.021 | -10.392
-10.5 | -0.64 | 0.04004 | -0.028 | -15.977
-10 | -0.709 | 0.01071 | -0.036 | -66.183
-9.5 | -0.687 | 0.00963 | -0.038 | -71.306
-9 | -0.656 | 0.0091 | -0.039 | -72.105
-8.5 | -0.62 | 0.00862 | -0.04 | -72.009
-8 | -0.581 | 0.00701 | -0.041 | -82.78
-7.5 | -0.537 | 0.0073 | -0.042 | -73.612
-7 | -0.491 | 0.00703 | -0.043 | -69.788
-6.5 | -0.441 | 0.00731 | -0.044 | -60.362
-6 | -0.389 | 0.00705 | -0.045 | -55.261
-5.5 | -0.335 | 0.00725 | -0.046 | -46.235
-5 | -0.28 | 0.00704 | -0.047 | -39.69
-4.5 | -0.222 | 0.00685 | -0.048 | -32.434
-4 | -0.164 | 0.00684 | -0.049 | -23.97
-3.5 | -0.105 | 0.00676 | -0.05 | -15.464
-3 | -0.045 | 0.00667 | -0.051 | -6.675
-2.5 | 0.016 | 0.00662 | -0.053 | 2.405
-2 | 0.077 | 0.00637 | -0.054 | 12.025
-1.5 | 0.138 | 0.00623 | -0.055 | 22.089
-1 | 0.199 | 0.0047 | -0.056 | 42.231
-0.5 | 0.26 | 0.00352 | -0.057 | 73.926
0 | 0.32 | 0.00357 | -0.058 | 89.814
0.5 | 0.381 | 0.00339 | -0.059 | 112.261
1 | 0.441 | 0.00345 | -0.06 | 128.013
1.5 | 0.502 | 0.00419 | -0.061 | 119.84
2 | 0.562 | 0.0043 | -0.062 | 130.805
2.5 | 0.62 | 0.00441 | -0.063 | 140.675
3 | 0.679 | 0.00481 | -0.064 | 140.976
3.5 | 0.736 | 0.00559 | -0.065 | 131.612
4 | 0.793 | 0.00643 | -0.066 | 123.428
4.5 | 0.849 | 0.00726 | -0.067 | 116.999
5 | 0.903 | 0.00925 | -0.068 | 97.655
5.5 | 0.957 | 0.00962 | -0.069 | 99.437
6 | 1.009 | 0.01001 | -0.07 | 100.741
6.5 | 1.059 | 0.01045 | -0.071 | 101.303
7 | 1.106 | 0.01106 | -0.072 | 100.008
7.5 | 1.148 | 0.01155 | -0.073 | 99.385
8 | 1.186 | 0.01204 | -0.074 | 98.506
8.5 | 1.219 | 0.01265 | -0.075 | 96.412
9 | 1.248 | 0.01323 | -0.076 | 94.335
9.5 | 1.271 | 0.01386 | -0.077 | 91.723
10 | 1.289 | 0.01455 | -0.078 | 88.572
10.5 | 1.301 | 0.01525 | -0.079 | 85.303
11 | 1.307 | 0.01613 | -0.08 | 80.992
11.5 | 1.306 | 0.01704 | -0.081 | 76.657
12 | 1.297 | 0.01809 | -0.082 | 71.67
12.5 | 1.276 | 0.0192 | -0.082 | 66.475
13 | 1.249 | 0.02036 | -0.083 | 61.376
13.5 | 1.217 | 0.02172 | -0.084 | 56.023
14 | 1.178 | 0.02335 | -0.085 | 50.453
14.5 | 1.134 | 0.02543 | -0.085 | 44.585
15 | 1.081 | 0.02971 | -0.085 | 36.379
15.5 | 0.931 | 0.07544 | -0.07 | 12.342
16 | 0.852 | 0.10859 | -0.056 | 7.848

## 84. Re 6M Mach 0.10 (2)
BIGFOIL.COM POLAR EXPORT
NACA67-413 a=0.5
NACA67-413 a=0.5 |  |  |  | Cl Max: | 1.6151 | at alpha= | 20 | deg
XFOIL ncrit=9 |  |  |  | L/D Max: | 147.837 | at alpha= | 2 | deg
Re: | 6000000 |  |  | Cd Min: | 0.05913 | at alpha= | -20 | deg
Mach: | 0.1 |  |  | Cl=0 at alpha= | -3.0439 | deg
|  |  |  | @ Cl=0.1, Cd= | 0.0052826
|  |  |  | @ Cl=0.4, Cd= | 0.0034206
|  |  |  | @ Cl=0.6, Cd= | 0.0050875
alpha (deg) | Cl | Cd | Cm | Cl/Cd
-20 | -1.1565 | 0.05913 | -0.1084 | -19.5586
-19.5 | -1.2351 | 0.04135 | -0.12 | -29.8694
-19 | -1.2675 | 0.03476 | -0.1189 | -36.4643
-18.5 | -1.2928 | 0.02986 | -0.1148 | -43.2954
-18 | -1.3092 | 0.02603 | -0.1092 | -50.2958
-17.5 | -1.3058 | 0.0236 | -0.1041 | -55.3305
-17 | -1.2947 | 0.02165 | -0.0992 | -59.8014
-16 | -1.2522 | 0.01885 | -0.0905 | -66.4297
-15.5 | -1.2266 | 0.01766 | -0.0863 | -69.4564
-15 | -1.198 | 0.01665 | -0.0822 | -71.952
-14.5 | -1.1664 | 0.01584 | -0.0783 | -73.6364
-14 | -1.1296 | 0.01503 | -0.0754 | -75.1564
-13.5 | -1.0879 | 0.01422 | -0.0734 | -76.5049
-13 | -1.0432 | 0.01357 | -0.0718 | -76.8755
-12.5 | -0.9968 | 0.01296 | -0.0705 | -76.9136
-12 | -0.9497 | 0.01236 | -0.0693 | -76.8366
-11.5 | -0.9004 | 0.01188 | -0.0685 | -75.7912
-11 | -0.8509 | 0.01132 | -0.0677 | -75.1678
-10.5 | -0.8031 | 0.01047 | -0.0666 | -76.7049
-10 | -0.7538 | 0.00974 | -0.0657 | -77.3922
-9.5 | -0.7021 | 0.00927 | -0.0652 | -75.7389
-9 | -0.6499 | 0.00883 | -0.0649 | -73.6014
-8.5 | -0.5972 | 0.00844 | -0.0646 | -70.7583
-8 | -0.5441 | 0.00809 | -0.0643 | -67.2559
-7.5 | -0.4902 | 0.00774 | -0.0643 | -63.3333
-7 | -0.4358 | 0.00745 | -0.0643 | -58.4966
-6.5 | -0.3821 | 0.00707 | -0.0642 | -54.0453
-6 | -0.3278 | 0.00677 | -0.0642 | -48.4195
-5 | -0.2182 | 0.00629 | -0.0644 | -34.69
-4.5 | -0.1628 | 0.0061 | -0.0647 | -26.6885
-4 | -0.1072 | 0.00587 | -0.0649 | -18.2624
-3.5 | -0.0509 | 0.0057 | -0.0654 | -8.9298
-3 | 0.0049 | 0.00551 | -0.0657 | 0.88929
-2.5 | 0.0611 | 0.00538 | -0.0661 | 11.3569
-2 | 0.117 | 0.00524 | -0.0665 | 22.3282
-1.5 | 0.1734 | 0.00506 | -0.067 | 34.2688
-1 | 0.228 | 0.00481 | -0.0671 | 47.4012
-0.5 | 0.2812 | 0.00452 | -0.067 | 62.2124
0 | 0.3318 | 0.00414 | -0.0665 | 80.1449
0.5 | 0.38 | 0.00375 | -0.0655 | 101.3333
1 | 0.4225 | 0.00305 | -0.0633 | 138.5246
1.5 | 0.4748 | 0.0033 | -0.063 | 143.8788
2 | 0.5263 | 0.00356 | -0.0625 | 147.8371
2.5 | 0.5666 | 0.00419 | -0.0597 | 135.2267
3 | 0.5971 | 0.00504 | -0.055 | 118.4722
3.5 | 0.6331 | 0.00563 | -0.0514 | 112.4512
4 | 0.655 | 0.00624 | -0.0447 | 104.9679
4.5 | 0.6823 | 0.00687 | -0.0394 | 99.3159
5 | 0.7109 | 0.0076 | -0.0345 | 93.5395
5.5 | 0.7445 | 0.00825 | -0.0308 | 90.2424
6 | 0.7826 | 0.00876 | -0.0279 | 89.3379
6.5 | 0.8231 | 0.00924 | -0.0256 | 89.0801
7 | 0.8643 | 0.0097 | -0.0235 | 89.1031
7.5 | 0.9055 | 0.01015 | -0.0215 | 89.2118
8 | 0.9462 | 0.01067 | -0.0194 | 88.6785
8.5 | 0.9848 | 0.01124 | -0.017 | 87.6157
9 | 1.0226 | 0.01189 | -0.0145 | 86.005
9.5 | 1.061 | 0.0125 | -0.0123 | 84.88
10 | 1.0977 | 0.01321 | -0.0098 | 83.0961
10.5 | 1.1355 | 0.01387 | -0.0076 | 81.8673
11 | 1.1704 | 0.01467 | -0.005 | 79.7819
11.5 | 1.2041 | 0.01551 | -0.0023 | 77.6338
12 | 1.2375 | 0.01632 | 0.0005 | 75.8272
12.5 | 1.2848 | 0.01726 | -0.0001 | 74.438
13 | 1.3436 | 0.01857 | -0.0036 | 72.3533
13.5 | 1.3991 | 0.01999 | -0.0066 | 69.99
15 | 1.4622 | 0.02384 | 0.0064 | 61.3339
15.5 | 1.4853 | 0.02563 | 0.0093 | 57.9516
16 | 1.509 | 0.02743 | 0.0119 | 55.0128
16.5 | 1.5311 | 0.02942 | 0.0145 | 52.0428
17 | 1.5519 | 0.03159 | 0.0168 | 49.1263
17.5 | 1.5699 | 0.03404 | 0.0192 | 46.1193
18 | 1.5821 | 0.03708 | 0.0217 | 42.6672
18.5 | 1.5928 | 0.04041 | 0.0239 | 39.416
19 | 1.6029 | 0.04395 | 0.0256 | 36.471
19.5 | 1.6102 | 0.04797 | 0.027 | 33.5668
20 | 1.6151 | 0.05241 | 0.028 | 30.8166

## 85. Re 6M Mach 0.25 (1)
BIGFOIL.COM POLAR EXPORT
NACA67-413 a=0.5
NACA67-413 a=0.5 |  |  |  | Cl Max: | 1.264 | at alpha= | 10 | deg
JavaFoil+Calcfoil stall+Eppler ext transition |  |  |  | L/D Max: | 141.408 | at alpha= | 2.5 | deg
Re: | 6000000 |  |  | Cd Min: | 0.00338 | at alpha= | 0 | deg
Mach: | 0.25 |  |  | Cl=0 at alpha= | -2.629 | deg
|  |  |  | @ Cl=0.1, Cd= | 0.0063285
|  |  |  | @ Cl=0.4, Cd= | 0.0040845
|  |  |  | @ Cl=0.6, Cd= | 0.11755
alpha (deg) | Cl | Cd | Cm | Cl/Cd
-14 | -0.448 | 0.09981 | -0.015 | -4.491
-13.5 | -0.492 | 0.09488 | -0.015 | -5.184
-13 | -0.521 | 0.08863 | -0.016 | -5.876
-12.5 | -0.54 | 0.08342 | -0.016 | -6.474
-12 | -0.554 | 0.07886 | -0.017 | -7.024
-11.5 | -0.563 | 0.07266 | -0.018 | -7.745
-11 | -0.567 | 0.06656 | -0.019 | -8.517
-10.5 | -0.564 | 0.06243 | -0.02 | -9.04
-10 | -0.558 | 0.05764 | -0.022 | -9.672
-9.5 | -0.548 | 0.05132 | -0.024 | -10.672
-9 | -0.635 | 0.01001 | -0.039 | -63.413
-8.5 | -0.611 | 0.00912 | -0.041 | -66.989
-8 | -0.578 | 0.00866 | -0.042 | -66.726
-7.5 | -0.539 | 0.00695 | -0.043 | -77.515
-7 | -0.495 | 0.00724 | -0.044 | -68.383
-6.5 | -0.447 | 0.00694 | -0.045 | -64.473
-6 | -0.396 | 0.00724 | -0.046 | -54.671
-5.5 | -0.342 | 0.00692 | -0.047 | -49.445
-5 | -0.286 | 0.0067 | -0.048 | -42.672
-4.5 | -0.228 | 0.00659 | -0.05 | -34.562
-4 | -0.168 | 0.00655 | -0.051 | -25.651
-3.5 | -0.107 | 0.00684 | -0.052 | -15.681
-3 | -0.046 | 0.00679 | -0.053 | -6.73
-2.5 | 0.016 | 0.00647 | -0.054 | 2.526
-2 | 0.079 | 0.00642 | -0.055 | 12.267
-1.5 | 0.141 | 0.00615 | -0.056 | 22.974
-1 | 0.204 | 0.00477 | -0.057 | 42.747
-0.5 | 0.267 | 0.00357 | -0.058 | 74.906
0 | 0.329 | 0.00338 | -0.059 | 97.358
0.5 | 0.391 | 0.00407 | -0.06 | 96.088
1 | 0.453 | 0.00417 | -0.061 | 108.578
1.5 | 0.515 | 0.00427 | -0.063 | 120.553
2 | 0.577 | 0.00438 | -0.064 | 131.605
2.5 | 0.636 | 0.0045 | -0.065 | 141.408
3 | 0.696 | 0.00498 | -0.066 | 139.76
3.5 | 0.755 | 0.00576 | -0.067 | 131.172
4 | 0.814 | 0.00672 | -0.068 | 121.107
4.5 | 0.871 | 0.00761 | -0.069 | 114.489
5 | 0.926 | 0.00956 | -0.07 | 96.801
5.5 | 0.98 | 0.00997 | -0.071 | 98.3
6 | 1.032 | 0.01039 | -0.072 | 99.376
6.5 | 1.082 | 0.01087 | -0.073 | 99.475
7 | 1.128 | 0.01156 | -0.074 | 97.57
7.5 | 1.167 | 0.0121 | -0.075 | 96.448
8 | 1.201 | 0.01271 | -0.076 | 94.523
8.5 | 1.228 | 0.01334 | -0.077 | 92.074
9 | 1.249 | 0.01404 | -0.078 | 88.945
9.5 | 1.261 | 0.01477 | -0.079 | 85.388
10 | 1.264 | 0.01564 | -0.08 | 80.843
10.5 | 1.259 | 0.01649 | -0.081 | 76.306
11 | 1.243 | 0.01767 | -0.082 | 70.335
11.5 | 1.216 | 0.01883 | -0.083 | 64.596
12 | 1.175 | 0.0203 | -0.083 | 57.855
12.5 | 1.113 | 0.02239 | -0.084 | 49.687
13 | 0.912 | 0.06697 | -0.065 | 13.617
13.5 | 0.814 | 0.09072 | -0.051 | 8.977
14 | 0.739 | 0.10092 | -0.047 | 7.323
14.5 | 0.662 | 0.10777 | -0.046 | 6.139
15 | 0.579 | 0.11755 | -0.046 | 4.929

## 86. Re 6M Mach 0.25 (2)
BIGFOIL.COM POLAR EXPORT
NACA67-413 a=0.5
NACA67-413 a=0.5 |  |  |  | Cl Max: | 1.5234 | at alpha= | 17.5 | deg
XFOIL ncrit=9 |  |  |  | L/D Max: | 151.397 | at alpha= | 2 | deg
Re: | 6000000 |  |  | Cd Min: | 0.18144 | at alpha= | -18.5 | deg
Mach: | 0.25 |  |  | Cl=0 at alpha= | -3.0729 | deg
|  |  |  | @ Cl=0.1, Cd= | 0.0053303
|  |  |  | @ Cl=0.4, Cd= | 0.0036781
|  |  |  | @ Cl=0.6, Cd= | 0.0048454
alpha (deg) | Cl | Cd | Cm | Cl/Cd
-18.5 | -0.4451 | 0.18144 | -0.0469 | -2.4532
-18 | -0.4346 | 0.17319 | -0.0513 | -2.5094
-17 | -0.4027 | 0.16032 | -0.0593 | -2.5119
-16.5 | -0.3931 | 0.15192 | -0.0637 | -2.5875
-16 | -0.3791 | 0.14506 | -0.0676 | -2.6134
-15 | -0.9302 | 0.03747 | -0.1275 | -24.8252
-14.5 | -0.9692 | 0.0315 | -0.1221 | -30.7683
-14 | -0.985 | 0.02756 | -0.1153 | -35.7402
-13.5 | -1.007 | 0.02339 | -0.106 | -43.0526
-13 | -0.9977 | 0.02122 | -0.0985 | -47.017
-12.5 | -0.9836 | 0.01888 | -0.0915 | -52.0975
-12 | -0.9503 | 0.01711 | -0.0871 | -55.5406
-11.5 | -0.912 | 0.01546 | -0.0834 | -58.9909
-11 | -0.869 | 0.01398 | -0.0803 | -62.1602
-10.5 | -0.8225 | 0.01269 | -0.0778 | -64.8148
-10 | -0.7731 | 0.01158 | -0.0757 | -66.7617
-9.5 | -0.725 | 0.01021 | -0.0735 | -71.0088
-9 | -0.671 | 0.00954 | -0.0722 | -70.3354
-8.5 | -0.616 | 0.00902 | -0.0712 | -68.2927
-8 | -0.5605 | 0.00852 | -0.0704 | -65.7864
-7.5 | -0.5044 | 0.00807 | -0.0697 | -62.5031
-7 | -0.4478 | 0.00768 | -0.0693 | -58.3073
-6.5 | -0.3911 | 0.00734 | -0.0689 | -53.2834
-6 | -0.3353 | 0.00694 | -0.0684 | -48.3141
-5.5 | -0.2787 | 0.00665 | -0.0682 | -41.9098
-5 | -0.2216 | 0.00644 | -0.0681 | -34.4099
-4.5 | -0.1646 | 0.00616 | -0.0681 | -26.7208
-4 | -0.1069 | 0.00594 | -0.0682 | -17.9966
-3.5 | -0.0492 | 0.00574 | -0.0684 | -8.5714
-3 | 0.0084 | 0.00557 | -0.0687 | 1.5081
-2.5 | 0.0661 | 0.00543 | -0.069 | 12.1731
-2 | 0.1239 | 0.00526 | -0.0693 | 23.5551
-1.5 | 0.182 | 0.0051 | -0.0698 | 35.6863
-1 | 0.2382 | 0.00487 | -0.0698 | 48.9117
0 | 0.3444 | 0.00418 | -0.069 | 82.3923
0.5 | 0.3933 | 0.00379 | -0.0677 | 103.7731
1 | 0.4358 | 0.00308 | -0.0653 | 141.4935
1.5 | 0.4896 | 0.00332 | -0.0648 | 147.4699
2 | 0.542 | 0.00358 | -0.0641 | 151.3966
2.5 | 0.5829 | 0.00418 | -0.0611 | 139.4498
3 | 0.6068 | 0.00511 | -0.0546 | 118.7476
3.5 | 0.6335 | 0.00566 | -0.0484 | 111.9258
4 | 0.6524 | 0.00642 | -0.0409 | 101.6199
4.5 | 0.681 | 0.00712 | -0.0356 | 95.6461
5 | 0.7118 | 0.00787 | -0.0309 | 90.4447
6 | 0.7827 | 0.00922 | -0.0235 | 84.8915
6.5 | 0.8249 | 0.00974 | -0.021 | 84.692
7 | 0.8673 | 0.01025 | -0.0187 | 84.6146
7.5 | 0.9092 | 0.01079 | -0.0162 | 84.2632
8 | 0.951 | 0.01137 | -0.0139 | 83.6412
8.5 | 0.991 | 0.01201 | -0.0112 | 82.5146
9 | 1.0293 | 0.01277 | -0.0083 | 80.603
9.5 | 1.0676 | 0.01354 | -0.0054 | 78.8479
10 | 1.1067 | 0.0143 | -0.0027 | 77.3916
10.5 | 1.1438 | 0.01515 | 0.0002 | 75.4983
11.5 | 1.2151 | 0.01706 | 0.0064 | 71.2251
12 | 1.2494 | 0.01808 | 0.0097 | 69.104
12.5 | 1.3048 | 0.01965 | 0.0078 | 66.402
13 | 1.3661 | 0.02119 | 0.0048 | 64.4691
13.5 | 1.3906 | 0.02273 | 0.0093 | 61.1791
14 | 1.4151 | 0.02466 | 0.0131 | 57.3844
14.5 | 1.4439 | 0.0264 | 0.0163 | 54.6932
15 | 1.4675 | 0.02853 | 0.0198 | 51.4371
15.5 | 1.4893 | 0.03091 | 0.0232 | 48.1818
16 | 1.5048 | 0.03384 | 0.0268 | 44.4681
16.5 | 1.5189 | 0.03707 | 0.03 | 40.9738
17 | 1.5175 | 0.04171 | 0.0335 | 36.3822
17.5 | 1.5234 | 0.04613 | 0.0359 | 33.0241
18 | 1.5202 | 0.05169 | 0.0378 | 29.4099
18.5 | 1.5132 | 0.05803 | 0.0387 | 26.0762
19 | 1.4993 | 0.06565 | 0.0384 | 22.8378
19.5 | 1.4805 | 0.07446 | 0.0367 | 19.8832
20 | 1.4495 | 0.08565 | 0.0329 | 16.9235

## 87. Re 6M Mach 0.50 (1)
BIGFOIL.COM POLAR EXPORT
NACA67-413 a=0.5
NACA67-413 a=0.5 |  |  |  | Cl Max: | 1.23 | at alpha= | 20 | deg
JavaFoil+Calcfoil stall+Eppler ext transition |  |  |  | L/D Max: | 144.469 | at alpha= | 2.5 | deg
Re: | 6000000 |  |  | Cd Min: | 0.00411 | at alpha= | -0.5 | deg
Mach: | 0.5 |  |  | Cl=0 at alpha= | -2.6304 | deg
|  |  |  | @ Cl=0.1, Cd= | 0.0061763
|  |  |  | @ Cl=0.4, Cd= | 0.0042891
|  |  |  | @ Cl=0.6, Cd= | 0.0046709
alpha (deg) | Cl | Cd | Cm | Cl/Cd
-20 | -0.953 | 0.1531 | -0.013 | -6.225
-19.5 | -0.929 | 0.15326 | -0.013 | -6.058
-19 | -0.901 | 0.14528 | -0.014 | -6.201
-18.5 | -0.872 | 0.13951 | -0.014 | -6.253
-18 | -0.844 | 0.13643 | -0.014 | -6.188
-17.5 | -0.817 | 0.1307 | -0.015 | -6.252
-17 | -0.79 | 0.12788 | -0.015 | -6.181
-16.5 | -0.764 | 0.12175 | -0.016 | -6.271
-16 | -0.737 | 0.11991 | -0.016 | -6.144
-15.5 | -0.709 | 0.11429 | -0.016 | -6.2
-15 | -0.681 | 0.10731 | -0.017 | -6.346
-14.5 | -0.654 | 0.09921 | -0.017 | -6.592
-14 | -0.627 | 0.09312 | -0.018 | -6.731
-13.5 | -0.6 | 0.08671 | -0.018 | -6.915
-13 | -0.572 | 0.09934 | -0.019 | -5.757
-12.5 | -0.544 | 0.09155 | -0.019 | -5.942
-12 | -0.517 | 0.08125 | -0.019 | -6.362
-11.5 | -0.49 | 0.07482 | -0.02 | -6.545
-11 | -0.463 | 0.06868 | -0.021 | -6.737
-10.5 | -0.436 | 0.06343 | -0.022 | -6.87
-10 | -0.409 | 0.05861 | -0.023 | -6.976
-9.5 | -0.379 | 0.06591 | -0.021 | -5.748
-9 | -0.352 | 0.05935 | -0.022 | -5.924
-8.5 | -0.324 | 0.05423 | -0.023 | -5.982
-8 | -0.297 | 0.04917 | -0.025 | -6.048
-7.5 | -0.269 | 0.05268 | -0.022 | -5.097
-7 | -0.241 | 0.04658 | -0.024 | -5.182
-6.5 | -0.315 | 0.0426 | -0.026 | -7.388
-6 | -0.392 | 0.00838 | -0.051 | -46.747
-5.5 | -0.357 | 0.00791 | -0.053 | -45.083
-5 | -0.306 | 0.00753 | -0.054 | -40.651
-4.5 | -0.248 | 0.00616 | -0.055 | -40.2
-4 | -0.185 | 0.00598 | -0.056 | -30.88
-3.5 | -0.119 | 0.00613 | -0.058 | -19.359
-3 | -0.051 | 0.00577 | -0.059 | -8.79
-2.5 | 0.018 | 0.00617 | -0.06 | 2.949
-2 | 0.088 | 0.00613 | -0.061 | 14.3
-1.5 | 0.158 | 0.0064 | -0.062 | 24.625
-1 | 0.228 | 0.00637 | -0.064 | 35.752
-0.5 | 0.299 | 0.00411 | -0.065 | 72.689
0 | 0.366 | 0.00423 | -0.066 | 86.458
0.5 | 0.435 | 0.00435 | -0.067 | 100.153
1 | 0.504 | 0.00449 | -0.068 | 112.24
1.5 | 0.573 | 0.00462 | -0.07 | 124.125
2 | 0.642 | 0.00475 | -0.071 | 135.184
2.5 | 0.707 | 0.0049 | -0.072 | 144.469
3 | 0.773 | 0.00592 | -0.073 | 130.617
3.5 | 0.839 | 0.0066 | -0.074 | 126.988
4 | 0.902 | 0.00798 | -0.075 | 113.129
4.5 | 0.963 | 0.01055 | -0.076 | 91.265
5 | 1.021 | 0.0111 | -0.078 | 91.972
5.5 | 1.075 | 0.01171 | -0.079 | 91.758
6 | 1.122 | 0.01243 | -0.08 | 90.236
6.5 | 1.159 | 0.0134 | -0.081 | 86.513
7 | 1.181 | 0.01431 | -0.082 | 82.514
7.5 | 1.16 | 0.01536 | -0.083 | 75.489
8 | 1.024 | 0.01706 | -0.084 | 60.001
8.5 | 0.739 | 0.01775 | -0.086 | 41.609
9 | 0.768 | 0.01955 | -0.086 | 39.274
9.5 | 0.662 | 0.06888 | -0.041 | 9.611
10 | 0.709 | 0.05753 | -0.061 | 12.323
10.5 | 0.717 | 0.0729 | -0.045 | 9.833
11 | 0.895 | 0.02228 | -0.091 | 40.148
11.5 | 0.774 | 0.07506 | -0.052 | 10.313
12 | 0.798 | 0.08322 | -0.05 | 9.589
12.5 | 0.824 | 0.09184 | -0.05 | 8.974
13 | 0.851 | 0.09711 | -0.051 | 8.761
13.5 | 0.877 | 0.09446 | -0.052 | 9.289
14 | 0.904 | 0.10436 | -0.052 | 8.658
14.5 | 0.935 | 0.10921 | -0.058 | 8.557
15 | 0.958 | 0.11198 | -0.056 | 8.554
15.5 | 0.984 | 0.11746 | -0.057 | 8.377
16 | 1.013 | 0.12229 | -0.06 | 8.28
16.5 | 1.045 | 0.12512 | -0.065 | 8.354
17 | 1.07 | 0.13736 | -0.065 | 7.791
17.5 | 1.091 | 0.1313 | -0.063 | 8.313
18 | 1.125 | 0.13516 | -0.068 | 8.324
18.5 | 1.162 | 0.13487 | -0.074 | 8.617
19 | 1.172 | 0.14644 | -0.067 | 8.003
19.5 | 1.198 | 0.14941 | -0.068 | 8.018
20 | 1.23 | 0.15486 | -0.072 | 7.946

## 88. Re 6M Mach 0.50 (2)
BIGFOIL.COM POLAR EXPORT
NACA67-413 a=0.5
NACA67-413 a=0.5 |  |  |  | Cl Max: | 1.1644 | at alpha= | 11 | deg
XFOIL ncrit=9 |  |  |  | L/D Max: | 161.067 | at alpha= | 2 | deg
Re: | 6000000 |  |  | Cd Min: | 0.21905 | at alpha= | -19.5 | deg
Mach: | 0.5 |  |  | Cl=0 at alpha= | -3.2195 | deg
|  |  |  | @ Cl=0.1, Cd= | 0.0055843
|  |  |  | @ Cl=0.4, Cd= | 0.0044557
|  |  |  | @ Cl=0.6, Cd= | 0.0037263
alpha (deg) | Cl | Cd | Cm | Cl/Cd
-19.5 | -0.4754 | 0.21905 | -0.0401 | -2.1703
-19 | -0.4545 | 0.21176 | -0.0448 | -2.1463
-18.5 | -0.4354 | 0.20369 | -0.0494 | -2.1376
-18 | -0.4179 | 0.19511 | -0.054 | -2.1419
-17.5 | -0.3986 | 0.18721 | -0.0586 | -2.1292
-17 | -0.3792 | 0.17949 | -0.0631 | -2.1127
-16.5 | -0.3602 | 0.17185 | -0.0676 | -2.096
-16 | -0.3472 | 0.16254 | -0.0723 | -2.1361
-15 | -0.3068 | 0.14875 | -0.0808 | -2.0625
-14.5 | -0.2909 | 0.14068 | -0.0853 | -2.0678
-14 | -0.2766 | 0.13265 | -0.0898 | -2.0852
-13.5 | -0.2645 | 0.12439 | -0.0943 | -2.1264
-13 | -0.2496 | 0.11711 | -0.0985 | -2.1313
-12.5 | -0.2356 | 0.10985 | -0.1025 | -2.1447
-12 | -0.2277 | 0.10168 | -0.1068 | -2.2394
-11.5 | -0.2248 | 0.09306 | -0.1112 | -2.4156
-11 | -0.2193 | 0.08536 | -0.1151 | -2.5691
-10.5 | -0.2228 | 0.07676 | -0.1195 | -2.9026
-10 | -0.2472 | 0.06586 | -0.1254 | -3.7534
-9.5 | -0.272 | 0.05517 | -0.1333 | -4.9302
-9 | -0.3055 | 0.04598 | -0.1372 | -6.6442
-8.5 | -0.3428 | 0.03935 | -0.1325 | -8.7116
-8 | -0.3771 | 0.03384 | -0.123 | -11.1436
-7.5 | -0.3976 | 0.02695 | -0.1144 | -14.7532
-7 | -0.4212 | 0.01851 | -0.1037 | -22.7553
-6.5 | -0.4179 | 0.01091 | -0.0948 | -38.3043
-6 | -0.3597 | 0.00868 | -0.0915 | -41.4401
-5.5 | -0.2976 | 0.00754 | -0.0887 | -39.4695
-5 | -0.2323 | 0.00698 | -0.0869 | -33.2808
-4.5 | -0.1665 | 0.0066 | -0.0855 | -25.2273
-4 | -0.1015 | 0.00626 | -0.0844 | -16.2141
-3.5 | -0.0363 | 0.00603 | -0.0836 | -6.0199
-3 | 0.0284 | 0.00581 | -0.083 | 4.8881
-2.5 | 0.0936 | 0.0056 | -0.0828 | 16.7143
-2 | 0.1588 | 0.00544 | -0.0828 | 29.1912
-1.5 | 0.2229 | 0.0053 | -0.0826 | 42.0566
-1 | 0.2871 | 0.00511 | -0.0826 | 56.184
-0.5 | 0.3471 | 0.00485 | -0.0819 | 71.567
0 | 0.4021 | 0.00444 | -0.0803 | 90.5631
0.5 | 0.4531 | 0.00401 | -0.0779 | 112.9925
1 | 0.4918 | 0.00325 | -0.073 | 151.3231
1.5 | 0.5517 | 0.00344 | -0.0721 | 160.3779
2 | 0.604 | 0.00375 | -0.0696 | 161.0667
2.5 | 0.6459 | 0.00418 | -0.0648 | 154.5215
3 | 0.6286 | 0.00527 | -0.0479 | 119.2789
3.5 | 0.6432 | 0.00631 | -0.0383 | 101.9334
4 | 0.6605 | 0.00749 | -0.0295 | 88.1842
4.5 | 0.6819 | 0.00868 | -0.0218 | 78.5599
5 | 0.7123 | 0.00975 | -0.0158 | 73.0564
5.5 | 0.745 | 0.01087 | -0.0103 | 68.5373
6 | 0.7874 | 0.01172 | -0.0063 | 67.1843
6.5 | 0.8336 | 0.01251 | -0.0027 | 66.6347
7 | 0.883 | 0.01327 | 0.0004 | 66.5411
7.5 | 0.9283 | 0.01418 | 0.0043 | 65.4654
8 | 0.9744 | 0.01518 | 0.0082 | 64.1897
8.5 | 1.0182 | 0.0163 | 0.0125 | 62.4663
9 | 1.0601 | 0.01763 | 0.0172 | 60.1305
9.5 | 1.1027 | 0.01901 | 0.0221 | 58.0063
10 | 1.1401 | 0.02079 | 0.0276 | 54.8389
10.5 | 1.1643 | 0.0233 | 0.0345 | 49.97
11 | 1.1644 | 0.02736 | 0.0429 | 42.5585
11.5 | 1.1503 | 0.03282 | 0.0507 | 35.0488
12.5 | 1.0954 | 0.05142 | 0.0536 | 21.303
13 | 1.0594 | 0.06409 | 0.0487 | 16.5299
14 | 0.9837 | 0.08803 | 0.0408 | 11.1746
14.5 | 0.9533 | 0.10262 | 0.0317 | 9.2896
15 | 0.9346 | 0.11641 | 0.0232 | 8.0285
15.5 | 0.9135 | 0.13053 | 0.0152 | 6.9984
16 | 0.8963 | 0.14423 | 0.0069 | 6.2144

## 89. Re 7M Mach 0.00 (1)
BIGFOIL.COM POLAR EXPORT
NACA67-413 a=0.5
NACA67-413 a=0.5 |  |  |  | Cl Max: | 1.317 | at alpha= | 11.5 | deg
JavaFoil+Calcfoil stall+Eppler ext transition |  |  |  | L/D Max: | 144.433 | at alpha= | 1.5 | deg
Re: | 7000000 |  |  | Cd Min: | 0.00337 | at alpha= | 1 | deg
Mach: | 0 |  |  | Cl=0 at alpha= | -2.6333 | deg
|  |  |  | @ Cl=0.1, Cd= | 0.0063262
|  |  |  | @ Cl=0.4, Cd= | 0.0035065
|  |  |  | @ Cl=0.6, Cd= | 0.0044716
alpha (deg) | Cl | Cd | Cm | Cl/Cd
-15.5 | -0.626 | 0.1066 | -0.014 | -5.869
-15 | -0.641 | 0.10242 | -0.014 | -6.258
-14.5 | -0.655 | 0.09534 | -0.015 | -6.868
-14 | -0.666 | 0.09029 | -0.016 | -7.372
-13.5 | -0.674 | 0.08436 | -0.017 | -7.99
-13 | -0.674 | 0.07973 | -0.017 | -8.451
-12.5 | -0.669 | 0.07414 | -0.018 | -9.022
-12 | -0.664 | 0.06662 | -0.02 | -9.966
-11.5 | -0.656 | 0.05952 | -0.022 | -11.028
-11 | -0.673 | 0.03713 | -0.028 | -18.135
-10.5 | -0.745 | 0.01016 | -0.035 | -73.275
-10 | -0.719 | 0.00976 | -0.036 | -73.641
-9.5 | -0.691 | 0.00917 | -0.037 | -75.35
-9 | -0.658 | 0.00875 | -0.039 | -75.255
-8.5 | -0.621 | 0.007 | -0.04 | -88.752
-8 | -0.581 | 0.00739 | -0.041 | -78.566
-7.5 | -0.537 | 0.00708 | -0.042 | -75.865
-7 | -0.49 | 0.00736 | -0.043 | -66.584
-6.5 | -0.44 | 0.00757 | -0.044 | -58.128
-6 | -0.388 | 0.00725 | -0.045 | -53.557
-5.5 | -0.334 | 0.00713 | -0.046 | -46.856
-5 | -0.278 | 0.00686 | -0.047 | -40.567
-4.5 | -0.221 | 0.00686 | -0.048 | -32.253
-4 | -0.163 | 0.00676 | -0.049 | -24.136
-3.5 | -0.104 | 0.00668 | -0.05 | -15.574
-3 | -0.044 | 0.00656 | -0.051 | -6.755
-2.5 | 0.016 | 0.00654 | -0.052 | 2.421
-2 | 0.076 | 0.00646 | -0.053 | 11.798
-1.5 | 0.137 | 0.00612 | -0.054 | 22.352
-1 | 0.198 | 0.005 | -0.055 | 39.525
-0.5 | 0.259 | 0.00439 | -0.056 | 58.964
0 | 0.319 | 0.0035 | -0.058 | 91.163
0.5 | 0.379 | 0.00358 | -0.059 | 105.964
1 | 0.439 | 0.00337 | -0.06 | 130.314
1.5 | 0.499 | 0.00346 | -0.061 | 144.433
2 | 0.559 | 0.00421 | -0.062 | 132.832
2.5 | 0.617 | 0.00458 | -0.063 | 134.662
3 | 0.675 | 0.00528 | -0.064 | 127.881
3.5 | 0.733 | 0.00588 | -0.065 | 124.669
4 | 0.79 | 0.00661 | -0.066 | 119.407
4.5 | 0.846 | 0.0074 | -0.067 | 114.327
5 | 0.9 | 0.00894 | -0.068 | 100.625
5.5 | 0.953 | 0.0093 | -0.069 | 102.501
6 | 1.005 | 0.00968 | -0.07 | 103.769
6.5 | 1.055 | 0.0101 | -0.071 | 104.438
7 | 1.102 | 0.01068 | -0.072 | 103.155
7.5 | 1.145 | 0.01115 | -0.073 | 102.614
8 | 1.183 | 0.01162 | -0.074 | 101.786
8.5 | 1.218 | 0.01218 | -0.075 | 99.964
9 | 1.247 | 0.01275 | -0.076 | 97.816
9.5 | 1.272 | 0.0133 | -0.077 | 95.655
10 | 1.292 | 0.0139 | -0.078 | 92.916
10.5 | 1.306 | 0.01458 | -0.079 | 89.549
11 | 1.314 | 0.01542 | -0.079 | 85.224
11.5 | 1.317 | 0.01623 | -0.08 | 81.158
12 | 1.312 | 0.0172 | -0.081 | 76.265
12.5 | 1.296 | 0.01821 | -0.082 | 71.16
13 | 1.274 | 0.01935 | -0.083 | 65.847
13.5 | 1.247 | 0.0205 | -0.084 | 60.808
14 | 1.215 | 0.02184 | -0.084 | 55.603
14.5 | 1.178 | 0.02346 | -0.085 | 50.193
15 | 1.136 | 0.02565 | -0.086 | 44.299
15.5 | 1.088 | 0.02956 | -0.086 | 36.794
16 | 0.989 | 0.05163 | -0.079 | 19.154
16.5 | 0.881 | 0.09785 | -0.065 | 9.007

## 90. Re 7M Mach 0.00 (2)
BIGFOIL.COM POLAR EXPORT
NACA67-413 a=0.5
NACA67-413 a=0.5 |  |  |  | Cl Max: | 1.6483 | at alpha= | 20 | deg
XFOIL ncrit=9 |  |  |  | L/D Max: | 143.84 | at alpha= | 2 | deg
Re: | 7000000 |  |  | Cd Min: | 0.04696 | at alpha= | 20 | deg
Mach: | 0 |  |  | Cl=0 at alpha= | -3.0252 | deg
|  |  |  | @ Cl=0.1, Cd= | 0.0050954
|  |  |  | @ Cl=0.4, Cd= | 0.0034829
|  |  |  | @ Cl=0.6, Cd= | 0.0052419
alpha (deg) | Cl | Cd | Cm | Cl/Cd
-20 | -1.4008 | 0.03024 | -0.1126 | -46.3228
-19.5 | -1.3832 | 0.02845 | -0.1105 | -48.6186
-19 | -1.3766 | 0.02614 | -0.1069 | -52.6626
-18.5 | -1.3596 | 0.02452 | -0.1037 | -55.4486
-18 | -1.3563 | 0.0222 | -0.0985 | -61.0946
-17.5 | -1.3429 | 0.02045 | -0.0939 | -65.6675
-17 | -1.3238 | 0.01904 | -0.0896 | -69.5273
-16.5 | -1.2999 | 0.01783 | -0.0857 | -72.9052
-16 | -1.2719 | 0.01687 | -0.0821 | -75.3942
-15.5 | -1.2451 | 0.0158 | -0.078 | -78.8038
-15 | -1.2143 | 0.01497 | -0.0744 | -81.1156
-14.5 | -1.178 | 0.01426 | -0.0716 | -82.6087
-14 | -1.1363 | 0.01357 | -0.0699 | -83.7362
-13.5 | -1.0927 | 0.01292 | -0.0684 | -84.5743
-13 | -1.0473 | 0.01234 | -0.0673 | -84.8703
-12.5 | -1.0003 | 0.01183 | -0.0663 | -84.5562
-12 | -0.9521 | 0.01132 | -0.0656 | -84.1078
-11.5 | -0.9022 | 0.01093 | -0.0651 | -82.5435
-11 | -0.8524 | 0.01046 | -0.0646 | -81.4914
-10.5 | -0.8017 | 0.01002 | -0.0642 | -80.01
-10 | -0.7531 | 0.00929 | -0.0634 | -81.0657
-9.5 | -0.7021 | 0.00882 | -0.063 | -79.6032
-9 | -0.6503 | 0.00843 | -0.0628 | -77.1412
-8.5 | -0.5977 | 0.00806 | -0.0627 | -74.1563
-8 | -0.5445 | 0.00771 | -0.0626 | -70.6226
-7.5 | -0.4909 | 0.0074 | -0.0627 | -66.3378
-7 | -0.4367 | 0.00712 | -0.0628 | -61.3343
-6.5 | -0.3828 | 0.00683 | -0.0629 | -56.0469
-6 | -0.329 | 0.00654 | -0.0629 | -50.3058
-5.5 | -0.2745 | 0.00633 | -0.0631 | -43.3649
-5 | -0.2195 | 0.00609 | -0.0634 | -36.0427
-4.5 | -0.1642 | 0.00587 | -0.0637 | -27.9727
-4 | -0.1087 | 0.00567 | -0.064 | -19.1711
-3.5 | -0.0528 | 0.0055 | -0.0645 | -9.6
-3 | 0.0028 | 0.00534 | -0.0649 | 0.52434
-2.5 | 0.0588 | 0.00522 | -0.0653 | 11.2644
-2 | 0.115 | 0.00505 | -0.0658 | 22.7723
-1.5 | 0.1712 | 0.0049 | -0.0663 | 34.9388
-1 | 0.2257 | 0.00471 | -0.0665 | 47.9193
0 | 0.3303 | 0.00417 | -0.0661 | 79.2086
0.5 | 0.3796 | 0.00393 | -0.0654 | 96.5903
1 | 0.4193 | 0.00306 | -0.0628 | 137.0261
1.5 | 0.4706 | 0.00329 | -0.0624 | 143.0395
2 | 0.5207 | 0.00362 | -0.0617 | 143.8398
2.5 | 0.5543 | 0.0045 | -0.0577 | 123.1778
3.5 | 0.6276 | 0.00569 | -0.0509 | 110.2988
4 | 0.6555 | 0.00623 | -0.0455 | 105.2167
4.5 | 0.6846 | 0.00679 | -0.0406 | 100.8247
5 | 0.7139 | 0.00745 | -0.0359 | 95.8255
5.5 | 0.7493 | 0.00802 | -0.0325 | 93.4289
6.5 | 0.8293 | 0.00892 | -0.0277 | 92.9709
7 | 0.8716 | 0.00932 | -0.0258 | 93.5193
7.5 | 0.9119 | 0.00979 | -0.0237 | 93.1461
8 | 0.953 | 0.01024 | -0.0217 | 93.0664
8.5 | 0.9921 | 0.01079 | -0.0195 | 91.9462
9 | 1.0299 | 0.01138 | -0.0171 | 90.5009
9.5 | 1.0675 | 0.01201 | -0.0148 | 88.8843
10 | 1.1056 | 0.01261 | -0.0127 | 87.6764
10.5 | 1.1427 | 0.01328 | -0.0105 | 86.0467
11 | 1.1779 | 0.01402 | -0.008 | 84.0157
12 | 1.248 | 0.01553 | -0.0032 | 80.3606
12.5 | 1.2797 | 0.01635 | -0.0004 | 78.2691
13 | 1.3322 | 0.01745 | -0.0026 | 76.3438
13.5 | 1.3903 | 0.01874 | -0.0062 | 74.1889
14 | 1.4181 | 0.01982 | -0.0031 | 71.5489
14.5 | 1.4475 | 0.02106 | -0.0007 | 68.7322
15 | 1.4755 | 0.02237 | 0.0018 | 65.9589
15.5 | 1.499 | 0.02403 | 0.0047 | 62.3804
16 | 1.5239 | 0.02565 | 0.0072 | 59.4113
16.5 | 1.547 | 0.0274 | 0.0097 | 56.4599
17 | 1.5692 | 0.02929 | 0.012 | 53.5746
17.5 | 1.5886 | 0.03146 | 0.0144 | 50.4959
18 | 1.603 | 0.03405 | 0.017 | 47.0778
18.5 | 1.6158 | 0.03694 | 0.0193 | 43.7412
19 | 1.6287 | 0.03994 | 0.0213 | 40.7787
19.5 | 1.6391 | 0.0433 | 0.023 | 37.8545
20 | 1.6483 | 0.04696 | 0.0243 | 35.1001

## 91. Re 7M Mach 0.10 (1)
BIGFOIL.COM POLAR EXPORT
NACA67-413 a=0.5
NACA67-413 a=0.5 |  |  |  | Cl Max: | 1.307 | at alpha= | 11 | deg
JavaFoil+Calcfoil stall+Eppler ext transition |  |  |  | L/D Max: | 135.143 | at alpha= | 2.5 | deg
Re: | 7000000 |  |  | Cd Min: | 0.00339 | at alpha= | 1 | deg
Mach: | 0.1 |  |  | Cl=0 at alpha= | -2.6311 | deg
|  |  |  | @ Cl=0.1, Cd= | 0.0062085
|  |  |  | @ Cl=0.4, Cd= | 0.0035198
|  |  |  | @ Cl=0.6, Cd= | 0.0044624
alpha (deg) | Cl | Cd | Cm | Cl/Cd
-15.5 | -0.593 | 0.10812 | -0.014 | -5.484
-15 | -0.612 | 0.10206 | -0.014 | -5.995
-14.5 | -0.629 | 0.09775 | -0.015 | -6.432
-14 | -0.643 | 0.09169 | -0.015 | -7.016
-13.5 | -0.655 | 0.08594 | -0.016 | -7.625
-13 | -0.658 | 0.08086 | -0.017 | -8.135
-12.5 | -0.655 | 0.0757 | -0.018 | -8.651
-12 | -0.651 | 0.06862 | -0.02 | -9.491
-11.5 | -0.641 | 0.06473 | -0.02 | -9.909
-11 | -0.632 | 0.05816 | -0.022 | -10.865
-10.5 | -0.734 | 0.01081 | -0.035 | -67.937
-10 | -0.713 | 0.01001 | -0.036 | -71.272
-9.5 | -0.687 | 0.00938 | -0.038 | -73.266
-9 | -0.657 | 0.00883 | -0.039 | -74.385
-8.5 | -0.621 | 0.00704 | -0.04 | -88.181
-8 | -0.581 | 0.0074 | -0.041 | -78.478
-7.5 | -0.538 | 0.0071 | -0.042 | -75.762
-7 | -0.491 | 0.00739 | -0.043 | -66.403
-6.5 | -0.442 | 0.00711 | -0.044 | -62.134
-6 | -0.389 | 0.00738 | -0.045 | -52.747
-5.5 | -0.335 | 0.00711 | -0.046 | -47.172
-5 | -0.28 | 0.00697 | -0.047 | -40.126
-4.5 | -0.222 | 0.00684 | -0.048 | -32.483
-4 | -0.164 | 0.00682 | -0.049 | -24.033
-3.5 | -0.105 | 0.00666 | -0.05 | -15.704
-3 | -0.045 | 0.00662 | -0.051 | -6.724
-2.5 | 0.016 | 0.00652 | -0.053 | 2.442
-2 | 0.077 | 0.00625 | -0.054 | 12.266
-1.5 | 0.138 | 0.00614 | -0.055 | 22.406
-1 | 0.199 | 0.00504 | -0.056 | 39.389
-0.5 | 0.26 | 0.00441 | -0.057 | 58.979
0 | 0.32 | 0.00351 | -0.058 | 91.278
0.5 | 0.381 | 0.00358 | -0.059 | 106.514
1 | 0.441 | 0.00339 | -0.06 | 130.085
1.5 | 0.502 | 0.00413 | -0.061 | 121.515
2 | 0.562 | 0.00422 | -0.062 | 133.046
2.5 | 0.62 | 0.00459 | -0.063 | 135.143
3 | 0.678 | 0.00532 | -0.064 | 127.395
3.5 | 0.736 | 0.00592 | -0.065 | 124.286
4 | 0.793 | 0.00666 | -0.066 | 119.189
4.5 | 0.85 | 0.00745 | -0.067 | 114.101
5 | 0.904 | 0.00901 | -0.068 | 100.34
5.5 | 0.957 | 0.00936 | -0.069 | 102.272
6 | 1.009 | 0.00975 | -0.07 | 103.494
6.5 | 1.059 | 0.01017 | -0.071 | 104.089
7 | 1.106 | 0.01077 | -0.072 | 102.751
7.5 | 1.148 | 0.01124 | -0.073 | 102.181
8 | 1.186 | 0.01171 | -0.074 | 101.292
8.5 | 1.22 | 0.0123 | -0.075 | 99.144
9 | 1.249 | 0.01287 | -0.076 | 97.025
9.5 | 1.272 | 0.01348 | -0.077 | 94.35
10 | 1.29 | 0.01415 | -0.078 | 91.12
10.5 | 1.302 | 0.01483 | -0.079 | 87.781
11 | 1.307 | 0.01568 | -0.08 | 83.362
11.5 | 1.307 | 0.01656 | -0.081 | 78.95
12 | 1.298 | 0.01758 | -0.082 | 73.793
12.5 | 1.277 | 0.01864 | -0.083 | 68.513
13 | 1.251 | 0.01975 | -0.083 | 63.327
13.5 | 1.218 | 0.02106 | -0.084 | 57.841
14 | 1.18 | 0.02253 | -0.085 | 52.359
14.5 | 1.136 | 0.02443 | -0.085 | 46.503
15 | 1.086 | 0.02785 | -0.085 | 38.983
15.5 | 1.006 | 0.0398 | -0.082 | 25.281
16 | 0.856 | 0.10449 | -0.059 | 8.197

## 92. Re 7M Mach 0.10 (2)
BIGFOIL.COM POLAR EXPORT
NACA67-413 a=0.5
NACA67-413 a=0.5 |  |  |  | Cl Max: | 1.638 | at alpha= | 20 | deg
XFOIL ncrit=9 |  |  |  | L/D Max: | 144.613 | at alpha= | 2 | deg
Re: | 7000000 |  |  | Cd Min: | 0.05011 | at alpha= | 20 | deg
Mach: | 0.1 |  |  | Cl=0 at alpha= | -3.0304 | deg
|  |  |  | @ Cl=0.1, Cd= | 0.0051059
|  |  |  | @ Cl=0.4, Cd= | 0.0035455
|  |  |  | @ Cl=0.6, Cd= | 0.0052123
alpha (deg) | Cl | Cd | Cm | Cl/Cd
-20 | -1.3403 | 0.03638 | -0.1202 | -36.8417
-19.5 | -1.3341 | 0.03333 | -0.1187 | -40.027
-19 | -1.3413 | 0.02971 | -0.1153 | -45.1464
-18.5 | -1.3309 | 0.02747 | -0.1121 | -48.4492
-17.5 | -1.3196 | 0.02284 | -0.1027 | -57.7758
-16.5 | -1.2919 | 0.01928 | -0.0926 | -67.0073
-16 | -1.2674 | 0.01807 | -0.0884 | -70.1384
-15.5 | -1.2442 | 0.01674 | -0.0837 | -74.325
-15 | -1.2153 | 0.01575 | -0.0795 | -77.1619
-14.5 | -1.1826 | 0.01494 | -0.0758 | -79.1566
-14 | -1.1421 | 0.01416 | -0.0735 | -80.6568
-13.5 | -1.0991 | 0.01341 | -0.0716 | -81.9612
-13 | -1.0539 | 0.01276 | -0.0701 | -82.594
-12.5 | -1.007 | 0.01218 | -0.0688 | -82.6765
-12 | -0.9586 | 0.0116 | -0.0678 | -82.6379
-11.5 | -0.9084 | 0.01117 | -0.0671 | -81.325
-11 | -0.8582 | 0.01065 | -0.0664 | -80.5822
-10.5 | -0.8072 | 0.01018 | -0.0658 | -79.2927
-10 | -0.7573 | 0.00951 | -0.065 | -79.632
-9.5 | -0.7065 | 0.00894 | -0.0644 | -79.0268
-9 | -0.6543 | 0.00852 | -0.064 | -76.7958
-8.5 | -0.6013 | 0.00813 | -0.0638 | -73.9606
-8 | -0.5476 | 0.00777 | -0.0636 | -70.4762
-7.5 | -0.4936 | 0.00744 | -0.0636 | -66.3441
-7 | -0.439 | 0.00716 | -0.0637 | -61.3128
-6.5 | -0.3844 | 0.00689 | -0.0637 | -55.791
-6 | -0.3304 | 0.00657 | -0.0636 | -50.2892
-5.5 | -0.2756 | 0.00634 | -0.0638 | -43.47
-5 | -0.2202 | 0.00611 | -0.064 | -36.0393
-4.5 | -0.1646 | 0.00588 | -0.0643 | -27.9932
-4 | -0.1087 | 0.00568 | -0.0646 | -19.1373
-3.5 | -0.0526 | 0.00551 | -0.065 | -9.5463
-3 | 0.0034 | 0.00535 | -0.0654 | 0.63551
-2.5 | 0.0597 | 0.00522 | -0.0658 | 11.4368
-2 | 0.1162 | 0.00506 | -0.0663 | 22.9644
-1.5 | 0.1727 | 0.00491 | -0.0668 | 35.1731
-1 | 0.2275 | 0.00472 | -0.067 | 48.1992
-0.5 | 0.2812 | 0.00448 | -0.067 | 62.7679
0 | 0.3325 | 0.00418 | -0.0666 | 79.5455
0.5 | 0.382 | 0.00394 | -0.0658 | 96.9543
1 | 0.4217 | 0.00307 | -0.0632 | 137.3616
1.5 | 0.4733 | 0.0033 | -0.0627 | 143.4242
2 | 0.5235 | 0.00362 | -0.062 | 144.6133
2.5 | 0.5572 | 0.00449 | -0.0579 | 124.098
3.5 | 0.6289 | 0.0057 | -0.0506 | 110.3333
4 | 0.6545 | 0.00625 | -0.0447 | 104.72
4.5 | 0.684 | 0.00683 | -0.0398 | 100.1464
5.5 | 0.749 | 0.00809 | -0.0316 | 92.5834
6.5 | 0.8295 | 0.009 | -0.0268 | 92.1667
7 | 0.8724 | 0.0094 | -0.025 | 92.8085
7.5 | 0.9125 | 0.0099 | -0.0227 | 92.1717
8 | 0.9542 | 0.01035 | -0.0208 | 92.1932
8.5 | 0.9931 | 0.01093 | -0.0184 | 90.86
9 | 1.0314 | 0.01152 | -0.016 | 89.5312
9.5 | 1.0686 | 0.01219 | -0.0135 | 87.662
10 | 1.1076 | 0.01279 | -0.0114 | 86.5989
10.5 | 1.1442 | 0.0135 | -0.009 | 84.7556
11 | 1.1796 | 0.01426 | -0.0064 | 82.7209
12 | 1.2502 | 0.01582 | -0.0015 | 79.0265
12.5 | 1.2818 | 0.01668 | 0.0014 | 76.8465
13 | 1.3366 | 0.0179 | -0.0011 | 74.6704
13.5 | 1.3953 | 0.0192 | -0.0047 | 72.6719
14 | 1.4212 | 0.02037 | -0.001 | 69.7693
14.5 | 1.4501 | 0.0217 | 0.0016 | 66.8249
15 | 1.476 | 0.02322 | 0.0044 | 63.5659
15.5 | 1.5007 | 0.02487 | 0.0073 | 60.3418
16 | 1.5269 | 0.02648 | 0.0097 | 57.6624
16.5 | 1.5489 | 0.0284 | 0.0124 | 54.5387
17 | 1.5676 | 0.03065 | 0.0151 | 51.1452
17.5 | 1.585 | 0.03305 | 0.0177 | 47.9576
18 | 1.596 | 0.03607 | 0.0206 | 44.2473
18.5 | 1.6089 | 0.03913 | 0.0228 | 41.1168
19 | 1.6228 | 0.04221 | 0.0245 | 38.4459
19.5 | 1.6326 | 0.04585 | 0.0261 | 35.6074
20 | 1.638 | 0.05011 | 0.0273 | 32.6881

## 93. Re 7M Mach 0.25 (1)
BIGFOIL.COM POLAR EXPORT
NACA67-413 a=0.5
NACA67-413 a=0.5 |  |  |  | Cl Max: | 1.265 | at alpha= | 10 | deg
JavaFoil+Calcfoil stall+Eppler ext transition |  |  |  | L/D Max: | 134.454 | at alpha= | 2.5 | deg
Re: | 7000000 |  |  | Cd Min: | 0.00331 | at alpha= | 0 | deg
Mach: | 0.25 |  |  | Cl=0 at alpha= | -2.629 | deg
|  |  |  | @ Cl=0.1, Cd= | 0.0062486
|  |  |  | @ Cl=0.4, Cd= | 0.0034689
|  |  |  | @ Cl=0.6, Cd= | 0.11696
alpha (deg) | Cl | Cd | Cm | Cl/Cd
-14 | -0.448 | 0.09922 | -0.015 | -4.52
-13.5 | -0.492 | 0.09375 | -0.015 | -5.25
-13 | -0.521 | 0.0883 | -0.016 | -5.902
-12.5 | -0.54 | 0.08181 | -0.017 | -6.605
-12 | -0.554 | 0.07726 | -0.017 | -7.174
-11.5 | -0.563 | 0.07179 | -0.018 | -7.843
-11 | -0.568 | 0.06567 | -0.02 | -8.643
-10.5 | -0.565 | 0.06167 | -0.021 | -9.162
-10 | -0.559 | 0.0564 | -0.022 | -9.907
-9.5 | -0.551 | 0.04856 | -0.026 | -11.355
-9 | -0.637 | 0.00961 | -0.039 | -66.229
-8.5 | -0.612 | 0.00887 | -0.041 | -68.948
-8 | -0.578 | 0.00841 | -0.042 | -68.714
-7.5 | -0.539 | 0.00679 | -0.043 | -79.407
-7 | -0.495 | 0.00707 | -0.044 | -70.078
-6.5 | -0.447 | 0.00676 | -0.045 | -66.138
-6 | -0.396 | 0.00707 | -0.046 | -56.061
-5.5 | -0.342 | 0.00681 | -0.047 | -50.278
-5 | -0.286 | 0.007 | -0.048 | -40.822
-4.5 | -0.228 | 0.00701 | -0.05 | -32.49
-4 | -0.168 | 0.00693 | -0.051 | -24.245
-3.5 | -0.107 | 0.00679 | -0.052 | -15.8
-3 | -0.046 | 0.00668 | -0.053 | -6.838
-2.5 | 0.016 | 0.00642 | -0.054 | 2.546
-2 | 0.079 | 0.00634 | -0.055 | 12.425
-1.5 | 0.141 | 0.00607 | -0.056 | 23.272
-1 | 0.204 | 0.00488 | -0.057 | 41.761
-0.5 | 0.267 | 0.00449 | -0.058 | 59.546
0 | 0.329 | 0.00331 | -0.059 | 99.393
0.5 | 0.391 | 0.00336 | -0.06 | 116.509
1 | 0.453 | 0.00411 | -0.061 | 110.253
1.5 | 0.515 | 0.00421 | -0.063 | 122.381
2 | 0.577 | 0.00431 | -0.064 | 133.958
2.5 | 0.636 | 0.00473 | -0.065 | 134.454
3 | 0.696 | 0.00545 | -0.066 | 127.713
3.5 | 0.755 | 0.00617 | -0.067 | 122.33
4 | 0.814 | 0.00691 | -0.068 | 117.752
4.5 | 0.871 | 0.008 | -0.069 | 108.84
5 | 0.926 | 0.0093 | -0.07 | 99.623
5.5 | 0.981 | 0.00971 | -0.071 | 100.97
6 | 1.033 | 0.01012 | -0.072 | 101.982
6.5 | 1.082 | 0.01057 | -0.073 | 102.358
7 | 1.128 | 0.01125 | -0.074 | 100.261
7.5 | 1.168 | 0.01179 | -0.075 | 99.058
8 | 1.202 | 0.01237 | -0.076 | 97.122
8.5 | 1.229 | 0.01298 | -0.077 | 94.684
9 | 1.249 | 0.01365 | -0.078 | 91.517
9.5 | 1.262 | 0.01436 | -0.079 | 87.852
10 | 1.265 | 0.01521 | -0.08 | 83.179
10.5 | 1.259 | 0.01607 | -0.081 | 78.369
11 | 1.243 | 0.01716 | -0.082 | 72.448
11.5 | 1.217 | 0.0183 | -0.083 | 66.527
12 | 1.176 | 0.0197 | -0.084 | 59.696
12.5 | 1.115 | 0.02156 | -0.084 | 51.717
13 | 1.03 | 0.02659 | -0.083 | 38.736
13.5 | 0.818 | 0.08778 | -0.054 | 9.317
14 | 0.74 | 0.09871 | -0.048 | 7.497
14.5 | 0.662 | 0.10617 | -0.047 | 6.236
15 | 0.579 | 0.11696 | -0.045 | 4.952

## 94. Re 7M Mach 0.25 (2)
BIGFOIL.COM POLAR EXPORT
NACA67-413 a=0.5
NACA67-413 a=0.5 |  |  |  | Cl Max: | 1.5508 | at alpha= | 17.5 | deg
XFOIL ncrit=9 |  |  |  | L/D Max: | 149.006 | at alpha= | 2 | deg
Re: | 7000000 |  |  | Cd Min: | 0.19519 | at alpha= | -19.5 | deg
Mach: | 0.25 |  |  | Cl=0 at alpha= | -3.0579 | deg
|  |  |  | @ Cl=0.1, Cd= | 0.0051531
|  |  |  | @ Cl=0.4, Cd= | 0.0035273
|  |  |  | @ Cl=0.6, Cd= | 0.0052164
alpha (deg) | Cl | Cd | Cm | Cl/Cd
-19.5 | -0.4752 | 0.19519 | -0.0387 | -2.4346
-19 | -0.4639 | 0.1869 | -0.0431 | -2.4821
-18.5 | -0.4487 | 0.18011 | -0.0472 | -2.4913
-18 | -0.4382 | 0.17201 | -0.0516 | -2.5475
-17.5 | -0.4225 | 0.16542 | -0.0558 | -2.5541
-17 | -0.409 | 0.15818 | -0.0599 | -2.5857
-16.5 | -0.4024 | 0.14922 | -0.0645 | -2.6967
-15.5 | -1.0115 | 0.03511 | -0.1287 | -28.8095
-15 | -1.064 | 0.02871 | -0.1216 | -37.0603
-14.5 | -1.0685 | 0.02557 | -0.1149 | -41.7873
-14 | -1.0618 | 0.02312 | -0.1082 | -45.9256
-13.5 | -1.0617 | 0.0204 | -0.0997 | -52.0441
-13 | -1.0401 | 0.0189 | -0.0932 | -55.0317
-12.5 | -1.0118 | 0.01688 | -0.088 | -59.9408
-12 | -0.9745 | 0.01519 | -0.084 | -64.154
-11.5 | -0.9288 | 0.01402 | -0.0811 | -66.2482
-11 | -0.8824 | 0.01277 | -0.0784 | -69.0995
-10.5 | -0.8331 | 0.0117 | -0.0762 | -71.2051
-10 | -0.7816 | 0.01079 | -0.0744 | -72.4374
-9.5 | -0.7286 | 0.01002 | -0.0728 | -72.7146
-9 | -0.6762 | 0.00918 | -0.0713 | -73.6601
-8.5 | -0.6207 | 0.00863 | -0.0704 | -71.9235
-8 | -0.5647 | 0.00816 | -0.0696 | -69.2034
-7.5 | -0.5083 | 0.00774 | -0.069 | -65.6718
-7 | -0.4516 | 0.00738 | -0.0685 | -61.1924
-6.5 | -0.3947 | 0.00706 | -0.0682 | -55.9065
-6 | -0.3381 | 0.00675 | -0.0679 | -50.0889
-5.5 | -0.2816 | 0.00645 | -0.0676 | -43.6589
-5 | -0.2239 | 0.00621 | -0.0676 | -36.0548
-4.5 | -0.1666 | 0.00595 | -0.0677 | -28
-4 | -0.1086 | 0.00576 | -0.0679 | -18.8542
-3.5 | -0.0512 | 0.00556 | -0.068 | -9.2086
-3 | 0.0067 | 0.00542 | -0.0683 | 1.2362
-2.5 | 0.0647 | 0.00525 | -0.0687 | 12.3238
-2 | 0.123 | 0.00509 | -0.0691 | 24.165
-1.5 | 0.181 | 0.00494 | -0.0695 | 36.6397
-1 | 0.2379 | 0.00476 | -0.0698 | 49.979
-0.5 | 0.2928 | 0.00453 | -0.0696 | 64.6358
0 | 0.3452 | 0.00421 | -0.069 | 81.9952
1 | 0.4351 | 0.00309 | -0.0651 | 140.8091
1.5 | 0.488 | 0.00331 | -0.0645 | 147.432
2 | 0.5394 | 0.00362 | -0.0636 | 149.0055
2.5 | 0.5722 | 0.00446 | -0.059 | 128.296
3 | 0.6005 | 0.00523 | -0.0534 | 114.8184
3.5 | 0.6277 | 0.00572 | -0.0473 | 109.7378
4 | 0.6509 | 0.00644 | -0.0407 | 101.0714
4.5 | 0.682 | 0.00709 | -0.0359 | 96.1918
5 | 0.7136 | 0.00779 | -0.0313 | 91.6046
5.5 | 0.7484 | 0.00847 | -0.0274 | 88.3589
6.5 | 0.8312 | 0.00949 | -0.0221 | 87.5869
7 | 0.8752 | 0.00994 | -0.0201 | 88.0483
7.5 | 0.9169 | 0.0105 | -0.0176 | 87.3238
8 | 0.958 | 0.01107 | -0.015 | 86.5402
8.5 | 0.9986 | 0.01172 | -0.0124 | 85.2048
9 | 1.037 | 0.01243 | -0.0095 | 83.4272
9.5 | 1.0774 | 0.01314 | -0.0069 | 81.9939
10 | 1.1156 | 0.01389 | -0.0041 | 80.3168
10.5 | 1.1534 | 0.01476 | -0.0012 | 78.1436
11 | 1.1893 | 0.01566 | 0.002 | 75.9451
11.5 | 1.2273 | 0.01652 | 0.0047 | 74.2918
12 | 1.26 | 0.01761 | 0.0082 | 71.5503
12.5 | 1.2994 | 0.01882 | 0.0101 | 69.0436
13 | 1.3614 | 0.02034 | 0.007 | 66.9322
13.5 | 1.4179 | 0.02219 | 0.0047 | 63.8982
14 | 1.4331 | 0.02386 | 0.0109 | 60.0629
14.5 | 1.4623 | 0.02558 | 0.014 | 57.1658
15 | 1.486 | 0.02766 | 0.0176 | 53.7238
15.5 | 1.5079 | 0.02997 | 0.0212 | 50.3136
16 | 1.5209 | 0.03297 | 0.0252 | 46.1298
16.5 | 1.5347 | 0.03609 | 0.0287 | 42.5242
17 | 1.5425 | 0.03989 | 0.032 | 38.6688
17.5 | 1.5508 | 0.04388 | 0.0348 | 35.3418
18 | 1.5491 | 0.04907 | 0.0371 | 31.5692
18.5 | 1.5447 | 0.05487 | 0.0386 | 28.152
19 | 1.5325 | 0.06198 | 0.039 | 24.7257
19.5 | 1.5179 | 0.0699 | 0.0382 | 21.7153
20 | 1.4896 | 0.08025 | 0.0353 | 18.562

## 95. Re 7M Mach 0.50 (1)
BIGFOIL.COM POLAR EXPORT
NACA67-413 a=0.5
NACA67-413 a=0.5 |  |  |  | Cl Max: | 1.236 | at alpha= | 20 | deg
JavaFoil+Calcfoil stall+Eppler ext transition |  |  |  | L/D Max: | 137.792 | at alpha= | 2 | deg
Re: | 7000000 |  |  | Cd Min: | 0.00417 | at alpha= | 0 | deg
Mach: | 0.5 |  |  | Cl=0 at alpha= | -2.6304 | deg
|  |  |  | @ Cl=0.1, Cd= | 0.0063829
|  |  |  | @ Cl=0.4, Cd= | 0.0042291
|  |  |  | @ Cl=0.6, Cd= | 0.0045797
alpha (deg) | Cl | Cd | Cm | Cl/Cd
-20 | -0.953 | 0.15252 | -0.013 | -6.25
-19.5 | -0.929 | 0.15165 | -0.014 | -6.128
-19 | -0.902 | 0.14347 | -0.014 | -6.285
-18.5 | -0.873 | 0.13928 | -0.014 | -6.271
-18 | -0.844 | 0.13347 | -0.014 | -6.326
-17.5 | -0.817 | 0.13027 | -0.015 | -6.274
-17 | -0.791 | 0.12523 | -0.015 | -6.313
-16.5 | -0.764 | 0.12135 | -0.016 | -6.293
-16 | -0.737 | 0.11876 | -0.016 | -6.205
-15.5 | -0.709 | 0.11297 | -0.017 | -6.276
-15 | -0.681 | 0.10508 | -0.017 | -6.486
-14.5 | -0.655 | 0.09741 | -0.018 | -6.72
-14 | -0.627 | 0.09182 | -0.018 | -6.834
-13.5 | -0.6 | 0.08524 | -0.019 | -7.044
-13 | -0.572 | 0.09571 | -0.019 | -5.976
-12.5 | -0.544 | 0.08963 | -0.019 | -6.071
-12 | -0.517 | 0.08016 | -0.02 | -6.45
-11.5 | -0.49 | 0.07424 | -0.02 | -6.6
-11 | -0.464 | 0.06741 | -0.022 | -6.877
-10.5 | -0.437 | 0.06182 | -0.023 | -7.068
-10 | -0.412 | 0.0559 | -0.025 | -7.363
-9.5 | -0.379 | 0.06584 | -0.021 | -5.755
-9 | -0.352 | 0.058 | -0.022 | -6.064
-8.5 | -0.325 | 0.05366 | -0.023 | -6.049
-8 | -0.298 | 0.04869 | -0.025 | -6.115
-7.5 | -0.269 | 0.05217 | -0.022 | -5.148
-7 | -0.241 | 0.04591 | -0.024 | -5.26
-6.5 | -0.315 | 0.04208 | -0.026 | -7.483
-6 | -0.392 | 0.00818 | -0.051 | -47.956
-5.5 | -0.357 | 0.00774 | -0.053 | -46.099
-5 | -0.306 | 0.00622 | -0.054 | -49.288
-4.5 | -0.248 | 0.00605 | -0.055 | -40.973
-4 | -0.185 | 0.00641 | -0.056 | -28.846
-3.5 | -0.119 | 0.00603 | -0.058 | -19.683
-3 | -0.051 | 0.00569 | -0.059 | -8.913
-2.5 | 0.018 | 0.0061 | -0.06 | 2.982
-2 | 0.088 | 0.0064 | -0.061 | 13.707
-1.5 | 0.158 | 0.0063 | -0.062 | 25.034
-1 | 0.228 | 0.00624 | -0.064 | 36.462
-0.5 | 0.299 | 0.00487 | -0.065 | 61.312
0 | 0.366 | 0.00417 | -0.066 | 87.728
0.5 | 0.435 | 0.00429 | -0.067 | 101.443
1 | 0.504 | 0.00442 | -0.068 | 114.163
1.5 | 0.574 | 0.00453 | -0.07 | 126.48
2 | 0.642 | 0.00466 | -0.071 | 137.792
2.5 | 0.707 | 0.00541 | -0.072 | 130.559
3 | 0.773 | 0.00612 | -0.073 | 126.25
3.5 | 0.838 | 0.0072 | -0.074 | 116.462
4 | 0.903 | 0.00819 | -0.075 | 110.266
4.5 | 0.964 | 0.01029 | -0.077 | 93.61
5 | 1.022 | 0.01082 | -0.078 | 94.408
5.5 | 1.075 | 0.0114 | -0.079 | 94.285
6 | 1.122 | 0.0121 | -0.08 | 92.762
6.5 | 1.16 | 0.01304 | -0.081 | 88.926
7 | 1.182 | 0.01394 | -0.082 | 84.79
7.5 | 1.16 | 0.01495 | -0.083 | 77.58
8 | 1.024 | 0.0166 | -0.084 | 61.709
8.5 | 0.739 | 0.01727 | -0.086 | 42.802
9 | 0.769 | 0.01895 | -0.086 | 40.584
9.5 | 0.662 | 0.0686 | -0.042 | 9.654
10 | 0.83 | 0.02101 | -0.088 | 39.512
10.5 | 0.718 | 0.0722 | -0.047 | 9.939
11 | 0.896 | 0.02171 | -0.091 | 41.252
11.5 | 0.915 | 0.02569 | -0.09 | 35.597
12 | 0.8 | 0.08212 | -0.052 | 9.744
12.5 | 0.825 | 0.09163 | -0.051 | 9.002
13 | 0.853 | 0.08672 | -0.053 | 9.834
13.5 | 0.879 | 0.09303 | -0.054 | 9.451
14 | 0.905 | 0.10298 | -0.054 | 8.785
14.5 | 0.936 | 0.10576 | -0.059 | 8.854
15 | 0.958 | 0.10951 | -0.056 | 8.748
15.5 | 0.984 | 0.11444 | -0.057 | 8.6
16 | 1.014 | 0.12054 | -0.061 | 8.412
16.5 | 1.049 | 0.1209 | -0.067 | 8.674
17 | 1.071 | 0.1348 | -0.066 | 7.947
17.5 | 1.094 | 0.12891 | -0.064 | 8.487
18 | 1.131 | 0.12969 | -0.071 | 8.721
18.5 | 1.171 | 0.12731 | -0.077 | 9.201
19 | 1.172 | 0.1444 | -0.067 | 8.117
19.5 | 1.2 | 0.14938 | -0.069 | 8.034
20 | 1.236 | 0.14894 | -0.075 | 8.299

## 96. Re 7M Mach 0.50 (2)
BIGFOIL.COM POLAR EXPORT
NACA67-413 a=0.5
NACA67-413 a=0.5 |  |  |  | Cl Max: | 1.1771 | at alpha= | 10.5 | deg
XFOIL ncrit=9 |  |  |  | L/D Max: | 161.794 | at alpha= | 1.5 | deg
Re: | 7000000 |  |  | Cd Min: | 0.22606 | at alpha= | -20 | deg
Mach: | 0.5 |  |  | Cl=0 at alpha= | -3.2008 | deg
|  |  |  | @ Cl=0.1, Cd= | 0.0054025
|  |  |  | @ Cl=0.4, Cd= | 0.0044311
|  |  |  | @ Cl=0.6, Cd= | 0.0037137
alpha (deg) | Cl | Cd | Cm | Cl/Cd
-20 | -0.4965 | 0.22606 | -0.0355 | -2.1963
-19.5 | -0.4774 | 0.21787 | -0.0402 | -2.1912
-18.5 | -0.4373 | 0.20261 | -0.0496 | -2.1583
-18 | -0.4186 | 0.1945 | -0.0542 | -2.1522
-17.5 | -0.4007 | 0.18617 | -0.0589 | -2.1523
-17 | -0.3805 | 0.17881 | -0.0634 | -2.128
-16.5 | -0.3616 | 0.17121 | -0.0678 | -2.112
-16 | -0.3489 | 0.16181 | -0.0726 | -2.1562
-15.5 | -0.3268 | 0.15534 | -0.0769 | -2.1038
-15 | -0.3083 | 0.14794 | -0.0813 | -2.084
-14.5 | -0.2915 | 0.14024 | -0.0857 | -2.0786
-14 | -0.275 | 0.13259 | -0.09 | -2.0741
-13.5 | -0.2697 | 0.12294 | -0.095 | -2.1938
-13 | -0.256 | 0.11547 | -0.0992 | -2.217
-12.5 | -0.2427 | 0.10821 | -0.1033 | -2.2429
-12 | -0.233 | 0.10049 | -0.1075 | -2.3186
-11.5 | -0.2287 | 0.09216 | -0.1118 | -2.4816
-11 | -0.2264 | 0.08394 | -0.1161 | -2.6972
-10.5 | -0.2333 | 0.07492 | -0.1208 | -3.114
-10 | -0.2498 | 0.0652 | -0.1261 | -3.8313
-9.5 | -0.2872 | 0.05302 | -0.1354 | -5.4168
-9 | -0.3251 | 0.04424 | -0.1373 | -7.3486
-8.5 | -0.3675 | 0.03772 | -0.1309 | -9.7428
-8 | -0.3971 | 0.0321 | -0.1216 | -12.3707
-7.5 | -0.419 | 0.02495 | -0.1125 | -16.7936
-7 | -0.4381 | 0.01687 | -0.1019 | -25.9692
-6.5 | -0.425 | 0.01019 | -0.0939 | -41.7076
-6 | -0.365 | 0.00824 | -0.0907 | -44.2961
-5.5 | -0.3009 | 0.0073 | -0.0881 | -41.2192
-5 | -0.2359 | 0.00671 | -0.0862 | -35.1565
-4.5 | -0.17 | 0.00636 | -0.0848 | -26.7296
-4 | -0.1046 | 0.00607 | -0.0837 | -17.2323
-3.5 | -0.0392 | 0.00584 | -0.083 | -6.7123
-3 | 0.0263 | 0.0056 | -0.0826 | 4.6964
-2.5 | 0.0919 | 0.00542 | -0.0824 | 16.9557
-2 | 0.1567 | 0.00528 | -0.0823 | 29.678
-1.5 | 0.2218 | 0.00511 | -0.0824 | 43.4051
-1 | 0.286 | 0.00497 | -0.0824 | 57.5453
-0.5 | 0.3475 | 0.00473 | -0.082 | 73.4672
0 | 0.4037 | 0.00441 | -0.0805 | 91.542
0.5 | 0.4556 | 0.00415 | -0.0783 | 109.7831
1 | 0.4911 | 0.00323 | -0.0729 | 152.0433
1.5 | 0.5501 | 0.0034 | -0.0718 | 161.7941
2 | 0.6026 | 0.00373 | -0.0693 | 161.555
2.5 | 0.6362 | 0.00426 | -0.0628 | 149.3427
3 | 0.614 | 0.00549 | -0.0451 | 111.8397
3.5 | 0.6347 | 0.00643 | -0.0367 | 98.7092
4 | 0.6566 | 0.0075 | -0.0289 | 87.5467
4.5 | 0.6825 | 0.00862 | -0.0219 | 79.1763
5 | 0.7152 | 0.00961 | -0.0163 | 74.4225
5.5 | 0.7505 | 0.01062 | -0.0111 | 70.6685
6 | 0.7951 | 0.01141 | -0.0074 | 69.6845
6.5 | 0.8424 | 0.01216 | -0.004 | 69.2763
7 | 0.89 | 0.01294 | -0.0006 | 68.779
7.5 | 0.9372 | 0.01382 | 0.0031 | 67.8148
8 | 0.9826 | 0.01479 | 0.0072 | 66.4368
8.5 | 1.0278 | 0.01589 | 0.0114 | 64.6822
9 | 1.0713 | 0.01711 | 0.016 | 62.6125
9.5 | 1.1146 | 0.01848 | 0.0208 | 60.3139
10 | 1.1516 | 0.0202 | 0.0265 | 57.0099
10.5 | 1.1771 | 0.02269 | 0.0334 | 51.8775
11 | 1.1768 | 0.02676 | 0.042 | 43.9761
11.5 | 1.1626 | 0.03216 | 0.05 | 36.1505
12 | 1.1334 | 0.03936 | 0.0563 | 28.7957
12.5 | 1.0977 | 0.04971 | 0.0564 | 22.0821
13 | 1.0622 | 0.06212 | 0.0519 | 17.0992
13.5 | 1.028 | 0.07589 | 0.0441 | 13.5459
15.5 | 0.9214 | 0.12899 | 0.0164 | 7.1432

## 97. Re 8M Mach 0.00 (1)
BIGFOIL.COM POLAR EXPORT
NACA67-413 a=0.5
NACA67-413 a=0.5 |  |  |  | Cl Max: | 1.318 | at alpha= | 11.5 | deg
JavaFoil+Calcfoil stall+Eppler ext transition |  |  |  | L/D Max: | 146.881 | at alpha= | 1.5 | deg
Re: | 8000000 |  |  | Cd Min: | 0.0034 | at alpha= | 1.5 | deg
Mach: | 0 |  |  | Cl=0 at alpha= | -2.6333 | deg
|  |  |  | @ Cl=0.1, Cd= | 0.006222
|  |  |  | @ Cl=0.4, Cd= | 0.003558
|  |  |  | @ Cl=0.6, Cd= | 0.0048375
alpha (deg) | Cl | Cd | Cm | Cl/Cd
-15.5 | -0.626 | 0.10572 | -0.014 | -5.923
-15 | -0.641 | 0.10094 | -0.014 | -6.351
-14.5 | -0.655 | 0.09405 | -0.015 | -6.967
-14 | -0.666 | 0.08919 | -0.016 | -7.469
-13.5 | -0.675 | 0.08348 | -0.017 | -8.082
-13 | -0.674 | 0.0792 | -0.017 | -8.511
-12.5 | -0.669 | 0.07373 | -0.019 | -9.078
-12 | -0.666 | 0.06465 | -0.021 | -10.303
-11.5 | -0.656 | 0.05996 | -0.022 | -10.932
-11 | -0.661 | 0.04364 | -0.026 | -15.147
-10.5 | -0.746 | 0.00985 | -0.035 | -75.722
-10 | -0.719 | 0.00957 | -0.036 | -75.219
-9.5 | -0.692 | 0.00898 | -0.037 | -77.019
-9 | -0.659 | 0.00855 | -0.039 | -77.01
-8.5 | -0.622 | 0.00747 | -0.04 | -83.225
-8 | -0.581 | 0.00719 | -0.041 | -80.811
-7.5 | -0.537 | 0.00745 | -0.042 | -72.086
-7 | -0.49 | 0.00772 | -0.043 | -63.498
-6.5 | -0.44 | 0.00746 | -0.044 | -59.026
-6 | -0.388 | 0.00712 | -0.045 | -54.515
-5.5 | -0.334 | 0.00704 | -0.046 | -47.467
-5 | -0.278 | 0.00685 | -0.047 | -40.658
-4.5 | -0.221 | 0.00678 | -0.048 | -32.657
-4 | -0.163 | 0.00674 | -0.049 | -24.202
-3.5 | -0.104 | 0.00658 | -0.05 | -15.815
-3 | -0.044 | 0.00651 | -0.051 | -6.8
-2.5 | 0.016 | 0.00642 | -0.052 | 2.469
-2 | 0.076 | 0.00634 | -0.053 | 12.032
-1.5 | 0.137 | 0.00604 | -0.054 | 22.667
-1 | 0.198 | 0.00524 | -0.055 | 37.705
-0.5 | 0.259 | 0.00488 | -0.056 | 52.967
0 | 0.319 | 0.00347 | -0.058 | 92.011
0.5 | 0.379 | 0.00353 | -0.059 | 107.421
1 | 0.439 | 0.00361 | -0.06 | 121.639
1.5 | 0.5 | 0.0034 | -0.061 | 146.881
2 | 0.559 | 0.00437 | -0.062 | 127.87
2.5 | 0.616 | 0.00502 | -0.063 | 122.795
3 | 0.675 | 0.00544 | -0.064 | 123.997
3.5 | 0.733 | 0.00615 | -0.065 | 119.181
4 | 0.79 | 0.00674 | -0.066 | 117.149
4.5 | 0.846 | 0.00762 | -0.067 | 110.946
5 | 0.9 | 0.00874 | -0.068 | 102.966
5.5 | 0.954 | 0.00909 | -0.069 | 104.882
6 | 1.005 | 0.00947 | -0.07 | 106.129
6.5 | 1.055 | 0.00988 | -0.071 | 106.812
7 | 1.103 | 0.01044 | -0.072 | 105.646
7.5 | 1.145 | 0.01089 | -0.073 | 105.158
8 | 1.184 | 0.01134 | -0.074 | 104.383
8.5 | 1.218 | 0.01191 | -0.075 | 102.32
9 | 1.248 | 0.01244 | -0.076 | 100.271
9.5 | 1.273 | 0.01298 | -0.077 | 98.052
10 | 1.292 | 0.01358 | -0.078 | 95.167
10.5 | 1.306 | 0.01423 | -0.079 | 91.82
11 | 1.315 | 0.01506 | -0.08 | 87.335
11.5 | 1.318 | 0.01581 | -0.08 | 83.35
12 | 1.312 | 0.01679 | -0.081 | 78.146
12.5 | 1.297 | 0.01775 | -0.082 | 73.043
13 | 1.275 | 0.01885 | -0.083 | 67.648
13.5 | 1.248 | 0.01998 | -0.084 | 62.442
14 | 1.216 | 0.02124 | -0.085 | 57.236
14.5 | 1.179 | 0.02279 | -0.085 | 51.747
15 | 1.134 | 0.0259 | -0.085 | 43.789
15.5 | 1.091 | 0.02818 | -0.086 | 38.733
16 | 1.025 | 0.03721 | -0.084 | 27.558
16.5 | 0.897 | 0.08562 | -0.069 | 10.474

## 98. Re 8M Mach 0.00 (2)
BIGFOIL.COM POLAR EXPORT
NACA67-413 a=0.5
NACA67-413 a=0.5 |  |  |  | Cl Max: | 1.6654 | at alpha= | 20 | deg
XFOIL ncrit=9 |  |  |  | L/D Max: | 141.843 | at alpha= | 1.5 | deg
Re: | 8000000 |  |  | Cd Min: | 0.04541 | at alpha= | 20 | deg
Mach: | 0 |  |  | Cl=0 at alpha= | -3.0134 | deg
|  |  |  | @ Cl=0.1, Cd= | 0.0049578
|  |  |  | @ Cl=0.4, Cd= | 0.003821
|  |  |  | @ Cl=0.6, Cd= | 0.0054029
alpha (deg) | Cl | Cd | Cm | Cl/Cd
-20 | -1.4405 | 0.02767 | -0.1099 | -52.06
-19.5 | -1.4232 | 0.02601 | -0.1072 | -54.7174
-19 | -1.4114 | 0.02409 | -0.1036 | -58.5886
-18.5 | -1.3924 | 0.02267 | -0.1003 | -61.4204
-18 | -1.3748 | 0.02116 | -0.0964 | -64.9716
-17.5 | -1.3505 | 0.02008 | -0.093 | -67.256
-17 | -1.3322 | 0.01862 | -0.0885 | -71.5467
-16.5 | -1.3089 | 0.0174 | -0.0844 | -75.2241
-16 | -1.2806 | 0.01648 | -0.0807 | -77.7063
-15.5 | -1.255 | 0.01533 | -0.0764 | -81.8656
-15 | -1.2242 | 0.01451 | -0.0727 | -84.3694
-14.5 | -1.1863 | 0.01373 | -0.0703 | -86.402
-14 | -1.1439 | 0.01307 | -0.0686 | -87.521
-13.5 | -1.1001 | 0.01241 | -0.0672 | -88.6463
-13 | -1.0542 | 0.01185 | -0.0661 | -88.962
-12.5 | -1.0067 | 0.01131 | -0.0652 | -89.0097
-12 | -0.958 | 0.01084 | -0.0646 | -88.3764
-11.5 | -0.9079 | 0.01044 | -0.0641 | -86.9636
-11 | -0.8577 | 0.01 | -0.0636 | -85.77
-10.5 | -0.8066 | 0.00961 | -0.0633 | -83.9334
-10 | -0.7557 | 0.00916 | -0.0629 | -82.5
-9.5 | -0.7054 | 0.00862 | -0.0624 | -81.8329
-9 | -0.6533 | 0.00819 | -0.0622 | -79.768
-8.5 | -0.6006 | 0.00781 | -0.0621 | -76.9014
-8 | -0.5473 | 0.00747 | -0.0621 | -73.2664
-7.5 | -0.4936 | 0.00717 | -0.0621 | -68.8424
-7 | -0.4394 | 0.00691 | -0.0623 | -63.589
-6.5 | -0.385 | 0.00668 | -0.0624 | -57.6347
-6 | -0.3311 | 0.0064 | -0.0625 | -51.7344
-5.5 | -0.2763 | 0.00615 | -0.0627 | -44.9268
-5 | -0.2209 | 0.00593 | -0.0631 | -37.2513
-4.5 | -0.1657 | 0.00571 | -0.0634 | -29.0193
-4 | -0.11 | 0.00553 | -0.0638 | -19.8915
-3.5 | -0.0544 | 0.00536 | -0.0642 | -10.1493
-3 | 0.0015 | 0.00523 | -0.0646 | 0.28681
-2.5 | 0.0579 | 0.00507 | -0.0651 | 11.4201
-2 | 0.1142 | 0.00492 | -0.0657 | 23.2114
-1.5 | 0.1701 | 0.00479 | -0.0661 | 35.5115
-1 | 0.2255 | 0.00462 | -0.0665 | 48.8095
0 | 0.33 | 0.00422 | -0.066 | 78.1991
0.5 | 0.3799 | 0.00407 | -0.0654 | 93.3415
1 | 0.4235 | 0.00353 | -0.0636 | 119.9717
1.5 | 0.4695 | 0.00331 | -0.0622 | 141.8429
2 | 0.517 | 0.00375 | -0.061 | 137.8667
3 | 0.5873 | 0.00524 | -0.0536 | 112.0802
3.5 | 0.6255 | 0.00573 | -0.0505 | 109.1623
4 | 0.6556 | 0.00622 | -0.0456 | 105.4019
4.5 | 0.6868 | 0.00673 | -0.041 | 102.0505
5 | 0.7172 | 0.00737 | -0.0365 | 97.3134
5.5 | 0.7538 | 0.00788 | -0.0333 | 95.6599
6 | 0.794 | 0.00831 | -0.0309 | 95.5475
6.5 | 0.8357 | 0.00872 | -0.0289 | 95.8372
7 | 0.8778 | 0.00909 | -0.027 | 96.5677
7.5 | 0.9187 | 0.00955 | -0.0249 | 96.199
8 | 0.9587 | 0.01003 | -0.0228 | 95.5833
8.5 | 0.9989 | 0.01052 | -0.0207 | 94.9525
9 | 1.0368 | 0.01112 | -0.0183 | 93.2374
9.5 | 1.0746 | 0.01172 | -0.016 | 91.6894
10 | 1.1133 | 0.01231 | -0.014 | 90.4387
10.5 | 1.15 | 0.01297 | -0.0116 | 88.6662
11 | 1.1855 | 0.01372 | -0.0092 | 86.4067
11.5 | 1.2224 | 0.01437 | -0.0071 | 85.0661
12 | 1.2569 | 0.01514 | -0.0047 | 83.0185
12.5 | 1.2899 | 0.01597 | -0.0021 | 80.7702
13 | 1.3252 | 0.01693 | -0.0003 | 78.2753
13.5 | 1.3853 | 0.01808 | -0.0042 | 76.6206
14 | 1.4418 | 0.01942 | -0.0076 | 74.243
15.5 | 1.5128 | 0.02347 | 0.0026 | 64.4568
16 | 1.5407 | 0.0249 | 0.0048 | 61.8755
16.5 | 1.5643 | 0.02659 | 0.0073 | 58.8304
17 | 1.584 | 0.02861 | 0.01 | 55.3653
17.5 | 1.6029 | 0.03076 | 0.0126 | 52.1099
18 | 1.6158 | 0.03335 | 0.0156 | 48.4498
18.5 | 1.6293 | 0.03608 | 0.018 | 45.158
19 | 1.6452 | 0.03872 | 0.0199 | 42.4897
19.5 | 1.6581 | 0.04171 | 0.0217 | 39.7531
20 | 1.6654 | 0.04541 | 0.0234 | 36.6747

## 99. Re 8M Mach 0.10 (1)
BIGFOIL.COM POLAR EXPORT
NACA67-413 a=0.5
NACA67-413 a=0.5 |  |  |  | Cl Max: | 1.308 | at alpha= | 11 | deg
JavaFoil+Calcfoil stall+Eppler ext transition |  |  |  | L/D Max: | 147.917 | at alpha= | 1.5 | deg
Re: | 8000000 |  |  | Cd Min: | 0.00335 | at alpha= | 1 | deg
Mach: | 0.1 |  |  | Cl=0 at alpha= | -2.6311 | deg
|  |  |  | @ Cl=0.1, Cd= | 0.0062544
|  |  |  | @ Cl=0.4, Cd= | 0.0034808
|  |  |  | @ Cl=0.6, Cd= | 0.0048167
alpha (deg) | Cl | Cd | Cm | Cl/Cd
-15.5 | -0.593 | 0.10696 | -0.014 | -5.546
-15 | -0.612 | 0.10185 | -0.014 | -6.011
-14.5 | -0.629 | 0.09656 | -0.015 | -6.514
-14 | -0.644 | 0.0908 | -0.016 | -7.089
-13.5 | -0.656 | 0.08489 | -0.017 | -7.726
-13 | -0.658 | 0.0799 | -0.017 | -8.239
-12.5 | -0.655 | 0.07517 | -0.018 | -8.715
-12 | -0.653 | 0.06699 | -0.02 | -9.747
-11.5 | -0.642 | 0.06416 | -0.021 | -10.005
-11 | -0.633 | 0.0571 | -0.023 | -11.09
-10.5 | -0.733 | 0.01082 | -0.035 | -67.779
-10 | -0.714 | 0.00978 | -0.036 | -72.987
-9.5 | -0.688 | 0.00912 | -0.038 | -75.473
-9 | -0.657 | 0.00864 | -0.039 | -76.058
-8.5 | -0.621 | 0.00691 | -0.04 | -89.913
-8 | -0.581 | 0.00723 | -0.041 | -80.353
-7.5 | -0.538 | 0.0075 | -0.042 | -71.686
-7 | -0.491 | 0.00723 | -0.043 | -67.95
-6.5 | -0.442 | 0.00746 | -0.044 | -59.2
-6 | -0.389 | 0.00726 | -0.045 | -53.68
-5.5 | -0.335 | 0.00704 | -0.046 | -47.621
-5 | -0.28 | 0.00695 | -0.047 | -40.2
-4.5 | -0.222 | 0.00675 | -0.048 | -32.919
-4 | -0.164 | 0.00668 | -0.049 | -24.514
-3.5 | -0.105 | 0.0066 | -0.05 | -15.827
-3 | -0.045 | 0.00649 | -0.051 | -6.857
-2.5 | 0.016 | 0.00644 | -0.053 | 2.473
-2 | 0.077 | 0.00636 | -0.054 | 12.056
-1.5 | 0.138 | 0.00608 | -0.055 | 22.613
-1 | 0.199 | 0.00529 | -0.056 | 37.541
-0.5 | 0.26 | 0.00469 | -0.057 | 55.434
0 | 0.32 | 0.00348 | -0.058 | 92.131
0.5 | 0.381 | 0.00354 | -0.059 | 107.523
1 | 0.442 | 0.00335 | -0.06 | 131.746
1.5 | 0.502 | 0.00339 | -0.061 | 147.917
2 | 0.562 | 0.00437 | -0.062 | 128.507
2.5 | 0.619 | 0.00504 | -0.063 | 122.827
3 | 0.678 | 0.00549 | -0.064 | 123.405
3.5 | 0.736 | 0.00619 | -0.065 | 118.996
4 | 0.794 | 0.00679 | -0.066 | 116.926
4.5 | 0.85 | 0.00771 | -0.067 | 110.232
5 | 0.904 | 0.0088 | -0.068 | 102.766
5.5 | 0.958 | 0.00915 | -0.069 | 104.65
6 | 1.01 | 0.00953 | -0.07 | 105.993
6.5 | 1.06 | 0.00995 | -0.071 | 106.453
7 | 1.107 | 0.01052 | -0.072 | 105.225
7.5 | 1.149 | 0.01097 | -0.073 | 104.711
8 | 1.187 | 0.01145 | -0.074 | 103.65
8.5 | 1.221 | 0.01201 | -0.075 | 101.673
9 | 1.249 | 0.01258 | -0.076 | 99.326
9.5 | 1.273 | 0.01315 | -0.077 | 96.735
10 | 1.29 | 0.01381 | -0.078 | 93.413
10.5 | 1.302 | 0.01447 | -0.079 | 90.013
11 | 1.308 | 0.0153 | -0.08 | 85.503
11.5 | 1.308 | 0.01616 | -0.081 | 80.951
12 | 1.298 | 0.01715 | -0.082 | 75.713
12.5 | 1.278 | 0.01817 | -0.083 | 70.354
13 | 1.252 | 0.01925 | -0.083 | 65.002
13.5 | 1.219 | 0.02047 | -0.084 | 59.551
14 | 1.181 | 0.02189 | -0.085 | 53.949
14.5 | 1.138 | 0.02366 | -0.085 | 48.091
15 | 1.088 | 0.02665 | -0.086 | 40.837
15.5 | 0.945 | 0.0665 | -0.073 | 14.214
16 | 0.862 | 0.09953 | -0.061 | 8.659

## 100. Re 8M Mach 0.10 (2)
BIGFOIL.COM POLAR EXPORT
NACA67-413 a=0.5
NACA67-413 a=0.5 |  |  |  | Cl Max: | 1.6546 | at alpha= | 20 | deg
XFOIL ncrit=9 |  |  |  | L/D Max: | 139.037 | at alpha= | 2 | deg
Re: | 8000000 |  |  | Cd Min: | 0.04854 | at alpha= | 20 | deg
Mach: | 0.1 |  |  | Cl=0 at alpha= | -3.0187 | deg
|  |  |  | @ Cl=0.1, Cd= | 0.0049608
|  |  |  | @ Cl=0.4, Cd= | 0.003848
|  |  |  | @ Cl=0.6, Cd= | 0.0053944
alpha (deg) | Cl | Cd | Cm | Cl/Cd
-20 | -1.3966 | 0.03226 | -0.1185 | -43.292
-19.5 | -1.3879 | 0.02968 | -0.116 | -46.7621
-19 | -1.3865 | 0.0269 | -0.1122 | -51.5428
-18.5 | -1.3724 | 0.02503 | -0.1086 | -54.8302
-18 | -1.3617 | 0.02304 | -0.1041 | -59.1016
-17.5 | -1.3341 | 0.02205 | -0.1011 | -60.5034
-17 | -1.3172 | 0.02047 | -0.0965 | -64.3478
-16.5 | -1.3001 | 0.01888 | -0.0915 | -68.8612
-16 | -1.2758 | 0.01768 | -0.0872 | -72.1606
-15.5 | -1.2546 | 0.01625 | -0.0821 | -77.2062
-15 | -1.2261 | 0.01524 | -0.0777 | -80.4528
-14.5 | -1.1924 | 0.01436 | -0.0742 | -83.0362
-14 | -1.1507 | 0.0136 | -0.0721 | -84.6103
-13.5 | -1.1074 | 0.01285 | -0.0703 | -86.179
-13 | -1.0615 | 0.01221 | -0.0688 | -86.9369
-12.5 | -1.0139 | 0.01162 | -0.0677 | -87.2547
-12 | -0.9649 | 0.01109 | -0.0667 | -87.0063
-11.5 | -0.9145 | 0.01065 | -0.0661 | -85.8685
-11 | -0.8639 | 0.01016 | -0.0654 | -85.0295
-10.5 | -0.8123 | 0.00975 | -0.0649 | -83.3128
-10 | -0.7606 | 0.00931 | -0.0644 | -81.6971
-9.5 | -0.7099 | 0.00875 | -0.0638 | -81.1314
-9 | -0.6574 | 0.00828 | -0.0634 | -79.3961
-8.5 | -0.6042 | 0.00788 | -0.0632 | -76.6751
-8 | -0.5505 | 0.00753 | -0.0631 | -73.1076
-7.5 | -0.4964 | 0.00721 | -0.063 | -68.8488
-7 | -0.4418 | 0.00694 | -0.0631 | -63.6599
-6.5 | -0.387 | 0.0067 | -0.0632 | -57.7612
-6 | -0.3326 | 0.00643 | -0.0632 | -51.7263
-5.5 | -0.2775 | 0.00616 | -0.0634 | -45.0487
-5 | -0.2216 | 0.00595 | -0.0637 | -37.2437
-4.5 | -0.1662 | 0.00572 | -0.064 | -29.0559
-4 | -0.1101 | 0.00554 | -0.0643 | -19.8736
-3.5 | -0.0542 | 0.00537 | -0.0647 | -10.0931
-3 | 0.0021 | 0.00524 | -0.0651 | 0.40076
-2.5 | 0.0588 | 0.00507 | -0.0656 | 11.5976
-2 | 0.1154 | 0.00492 | -0.0662 | 23.4553
-1.5 | 0.1716 | 0.0048 | -0.0666 | 35.75
-1 | 0.2274 | 0.00463 | -0.067 | 49.1145
-0.5 | 0.281 | 0.00443 | -0.0669 | 63.4312
0 | 0.3323 | 0.00423 | -0.0665 | 78.5579
0.5 | 0.3824 | 0.00407 | -0.0658 | 93.9558
1 | 0.426 | 0.00352 | -0.064 | 121.0227
2 | 0.52 | 0.00374 | -0.0613 | 139.0374
2.5 | 0.5504 | 0.00467 | -0.0566 | 117.8587
3 | 0.5892 | 0.00525 | -0.0535 | 112.2286
3.5 | 0.6266 | 0.00575 | -0.0502 | 108.9739
4 | 0.6541 | 0.00624 | -0.0447 | 104.8237
4.5 | 0.6863 | 0.00677 | -0.0403 | 101.3737
5 | 0.7167 | 0.00742 | -0.0357 | 96.5903
5.5 | 0.7536 | 0.00794 | -0.0325 | 94.9118
6 | 0.7943 | 0.00837 | -0.0301 | 94.8984
6.5 | 0.8357 | 0.00881 | -0.028 | 94.8581
7 | 0.8786 | 0.00917 | -0.0261 | 95.8124
7.5 | 0.9191 | 0.00965 | -0.0239 | 95.2435
8 | 0.9598 | 0.01014 | -0.0218 | 94.6548
8.5 | 0.9993 | 0.01067 | -0.0195 | 93.6551
9 | 1.0382 | 0.01126 | -0.0172 | 92.2025
9.5 | 1.0757 | 0.01188 | -0.0147 | 90.5471
10 | 1.1153 | 0.01248 | -0.0127 | 89.367
10.5 | 1.1511 | 0.01319 | -0.0101 | 87.2707
11 | 1.1878 | 0.01394 | -0.0077 | 85.208
11.5 | 1.2241 | 0.01463 | -0.0054 | 83.6705
12 | 1.2595 | 0.01542 | -0.003 | 81.6796
12.5 | 1.2909 | 0.01633 | 0 | 79.0508
14 | 1.4337 | 0.01989 | -0.003 | 72.0814
14.5 | 1.4625 | 0.02124 | -0.0003 | 68.8559
15 | 1.4907 | 0.02261 | 0.0023 | 65.931
15.5 | 1.5173 | 0.02415 | 0.0049 | 62.8282
16 | 1.5428 | 0.02581 | 0.0074 | 59.7753
16.5 | 1.5657 | 0.02763 | 0.0101 | 56.6667
17 | 1.5825 | 0.02996 | 0.0132 | 52.8204
17.5 | 1.5998 | 0.0323 | 0.016 | 49.5294
18 | 1.6146 | 0.03491 | 0.0187 | 46.2504
18.5 | 1.6277 | 0.03783 | 0.0211 | 43.0267
19 | 1.6386 | 0.04099 | 0.0234 | 39.9756
19.5 | 1.6514 | 0.04421 | 0.0251 | 37.3535
20 | 1.6546 | 0.04854 | 0.0267 | 34.0874

## 101. Re 8M Mach 0.25 (1)
BIGFOIL.COM POLAR EXPORT
NACA67-413 a=0.5
NACA67-413 a=0.5 |  |  |  | Cl Max: | 1.266 | at alpha= | 10 | deg
JavaFoil+Calcfoil stall+Eppler ext transition |  |  |  | L/D Max: | 129.025 | at alpha= | 2 | deg
Re: | 8000000 |  |  | Cd Min: | 0.00333 | at alpha= | 0.5 | deg
Mach: | 0.25 |  |  | Cl=0 at alpha= | -2.629 | deg
|  |  |  | @ Cl=0.1, Cd= | 0.006236
|  |  |  | @ Cl=0.4, Cd= | 0.0034345
|  |  |  | @ Cl=0.6, Cd= | 0.11546
alpha (deg) | Cl | Cd | Cm | Cl/Cd
-14 | -0.449 | 0.0979 | -0.015 | -4.582
-13.5 | -0.492 | 0.09373 | -0.015 | -5.251
-13 | -0.521 | 0.08856 | -0.016 | -5.884
-12.5 | -0.541 | 0.08117 | -0.017 | -6.661
-12 | -0.554 | 0.0775 | -0.017 | -7.153
-11.5 | -0.563 | 0.07198 | -0.018 | -7.823
-11 | -0.568 | 0.06483 | -0.02 | -8.764
-10.5 | -0.566 | 0.06013 | -0.021 | -9.419
-10 | -0.559 | 0.05595 | -0.023 | -9.995
-9.5 | -0.56 | 0.04295 | -0.028 | -13.042
-9 | -0.639 | 0.00927 | -0.04 | -68.906
-8.5 | -0.612 | 0.00866 | -0.041 | -70.644
-8 | -0.578 | 0.00692 | -0.042 | -83.581
-7.5 | -0.539 | 0.00721 | -0.043 | -74.825
-7 | -0.495 | 0.0069 | -0.044 | -71.754
-6.5 | -0.448 | 0.00715 | -0.045 | -62.62
-6 | -0.396 | 0.00698 | -0.046 | -56.795
-5.5 | -0.342 | 0.00714 | -0.047 | -47.963
-5 | -0.286 | 0.00712 | -0.048 | -40.173
-4.5 | -0.228 | 0.00691 | -0.05 | -32.942
-4 | -0.168 | 0.00682 | -0.051 | -24.645
-3.5 | -0.107 | 0.00673 | -0.052 | -15.927
-3 | -0.046 | 0.0066 | -0.053 | -6.92
-2.5 | 0.016 | 0.00655 | -0.054 | 2.498
-2 | 0.079 | 0.00628 | -0.055 | 12.535
-1.5 | 0.141 | 0.00615 | -0.056 | 22.958
-1 | 0.204 | 0.00517 | -0.057 | 39.476
-0.5 | 0.267 | 0.00475 | -0.058 | 56.224
0 | 0.329 | 0.00351 | -0.059 | 93.624
0.5 | 0.391 | 0.00333 | -0.06 | 117.49
1 | 0.453 | 0.00405 | -0.062 | 112.051
1.5 | 0.515 | 0.00415 | -0.063 | 124.325
2 | 0.577 | 0.00447 | -0.064 | 129.025
2.5 | 0.636 | 0.00515 | -0.065 | 123.424
3 | 0.696 | 0.00566 | -0.066 | 122.954
3.5 | 0.755 | 0.00638 | -0.067 | 118.283
4 | 0.814 | 0.00705 | -0.068 | 115.46
4.5 | 0.871 | 0.00862 | -0.069 | 101.067
5 | 0.927 | 0.00908 | -0.07 | 102.04
5.5 | 0.981 | 0.00948 | -0.071 | 103.425
6 | 1.033 | 0.00989 | -0.072 | 104.468
6.5 | 1.083 | 0.01036 | -0.073 | 104.52
7 | 1.129 | 0.01099 | -0.074 | 102.697
7.5 | 1.168 | 0.01151 | -0.075 | 101.498
8 | 1.202 | 0.01208 | -0.076 | 99.539
8.5 | 1.23 | 0.01267 | -0.077 | 97.029
9 | 1.25 | 0.01333 | -0.078 | 93.796
9.5 | 1.262 | 0.01401 | -0.079 | 90.062
10 | 1.266 | 0.01485 | -0.08 | 85.242
10.5 | 1.26 | 0.01569 | -0.081 | 80.321
11 | 1.244 | 0.01674 | -0.082 | 74.297
11.5 | 1.218 | 0.01784 | -0.083 | 68.274
12 | 1.177 | 0.01929 | -0.084 | 60.98
12.5 | 1.116 | 0.02092 | -0.084 | 53.376
13 | 1.037 | 0.02454 | -0.084 | 42.243
13.5 | 0.821 | 0.08564 | -0.055 | 9.583
14 | 0.741 | 0.0972 | -0.05 | 7.626
14.5 | 0.663 | 0.10543 | -0.048 | 6.286
15 | 0.579 | 0.11546 | -0.046 | 5.019

## 102. Re 8M Mach 0.25 (2)
BIGFOIL.COM POLAR EXPORT
NACA67-413 a=0.5
NACA67-413 a=0.5 |  |  |  | Cl Max: | 1.5733 | at alpha= | 17.5 | deg
XFOIL ncrit=9 |  |  |  | L/D Max: | 145.659 | at alpha= | 1.5 | deg
Re: | 8000000 |  |  | Cd Min: | 0.19406 | at alpha= | -19.5 | deg
Mach: | 0.25 |  |  | Cl=0 at alpha= | -3.0471 | deg
|  |  |  | @ Cl=0.1, Cd= | 0.0050131
|  |  |  | @ Cl=0.4, Cd= | 0.0040448
|  |  |  | @ Cl=0.6, Cd= | 0.0053154
alpha (deg) | Cl | Cd | Cm | Cl/Cd
-19.5 | -0.4778 | 0.19406 | -0.039 | -2.4621
-19 | -0.4681 | 0.18537 | -0.0435 | -2.5252
-18.5 | -0.4516 | 0.17912 | -0.0475 | -2.5212
-18 | -0.4414 | 0.17082 | -0.0521 | -2.584
-17.5 | -0.4271 | 0.16387 | -0.0563 | -2.6063
-16.5 | -0.9498 | 0.04967 | -0.1272 | -19.1222
-16 | -0.9997 | 0.03958 | -0.1313 | -25.2577
-15.5 | -1.0763 | 0.03095 | -0.1262 | -34.7754
-15 | -1.1152 | 0.0258 | -0.1178 | -43.2248
-14.5 | -1.1232 | 0.02257 | -0.1099 | -49.7652
-14 | -1.1111 | 0.02048 | -0.1029 | -54.2529
-13.5 | -1.1 | 0.01843 | -0.0949 | -59.6853
-13 | -1.0689 | 0.01698 | -0.0897 | -62.9505
-12.5 | -1.0314 | 0.01542 | -0.0855 | -66.8872
-12 | -0.9896 | 0.01398 | -0.082 | -70.7868
-11.5 | -0.9404 | 0.01305 | -0.0795 | -72.0613
-11 | -0.8921 | 0.01194 | -0.077 | -74.7152
-10.5 | -0.8409 | 0.01103 | -0.075 | -76.2375
-10 | -0.7882 | 0.01025 | -0.0733 | -76.8976
-9.5 | -0.7325 | 0.00978 | -0.0722 | -74.8978
-9 | -0.6792 | 0.00896 | -0.0708 | -75.8036
-8.5 | -0.6242 | 0.00835 | -0.0697 | -74.7545
-8 | -0.568 | 0.00789 | -0.069 | -71.9899
-7.5 | -0.5115 | 0.00749 | -0.0684 | -68.2911
-7 | -0.4547 | 0.00715 | -0.0679 | -63.5944
-6.5 | -0.3977 | 0.00686 | -0.0676 | -57.9738
-6 | -0.3402 | 0.00661 | -0.0675 | -51.4675
-5.5 | -0.2835 | 0.00627 | -0.0672 | -45.2153
-5 | -0.2258 | 0.00603 | -0.0673 | -37.4461
-4.5 | -0.1683 | 0.00579 | -0.0673 | -29.0674
-4 | -0.1104 | 0.00561 | -0.0675 | -19.6791
-3.5 | -0.0529 | 0.00542 | -0.0677 | -9.7601
-3 | 0.0055 | 0.00528 | -0.0681 | 1.0417
-2.5 | 0.0638 | 0.0051 | -0.0685 | 12.5098
-2 | 0.1221 | 0.00496 | -0.0689 | 24.6169
-1.5 | 0.1799 | 0.00484 | -0.0693 | 37.1694
-1 | 0.2375 | 0.00466 | -0.0697 | 50.9657
-0.5 | 0.2928 | 0.00448 | -0.0696 | 65.3571
0 | 0.345 | 0.00425 | -0.069 | 81.1765
0.5 | 0.3959 | 0.0041 | -0.0681 | 96.561
1 | 0.4397 | 0.00351 | -0.066 | 125.2707
1.5 | 0.4865 | 0.00334 | -0.0643 | 145.6587
2 | 0.5356 | 0.00373 | -0.0629 | 143.5925
2.5 | 0.5642 | 0.00464 | -0.0574 | 121.5948
3.5 | 0.6241 | 0.00577 | -0.0466 | 108.1629
4 | 0.6504 | 0.00642 | -0.0406 | 101.3084
5 | 0.716 | 0.00772 | -0.0317 | 92.7461
5.5 | 0.7526 | 0.00832 | -0.0281 | 90.4567
6 | 0.7955 | 0.00878 | -0.0258 | 90.6036
6.5 | 0.8376 | 0.00927 | -0.0233 | 90.356
7 | 0.8818 | 0.0097 | -0.0212 | 90.9072
7.5 | 0.9237 | 0.01023 | -0.0187 | 90.2933
8 | 0.9652 | 0.0108 | -0.0162 | 89.3704
8.5 | 1.0047 | 0.01145 | -0.0134 | 87.7467
9 | 1.0444 | 0.01215 | -0.0107 | 85.9588
9.5 | 1.0845 | 0.01281 | -0.008 | 84.6604
10 | 1.1235 | 0.01358 | -0.0053 | 82.732
10.5 | 1.161 | 0.0144 | -0.0023 | 80.625
11 | 1.1992 | 0.01523 | 0.0005 | 78.7393
11.5 | 1.2363 | 0.01612 | 0.0034 | 76.6935
12 | 1.2689 | 0.01723 | 0.007 | 73.6448
12.5 | 1.3032 | 0.01826 | 0.0102 | 71.3691
13 | 1.356 | 0.01964 | 0.0092 | 69.0428
13.5 | 1.4143 | 0.02146 | 0.0066 | 65.904
14 | 1.4682 | 0.02342 | 0.0046 | 62.69
15.5 | 1.524 | 0.0293 | 0.0193 | 52.0137
16 | 1.5416 | 0.03199 | 0.023 | 48.1901
16.5 | 1.5561 | 0.03496 | 0.0266 | 44.5109
17 | 1.5656 | 0.03847 | 0.0302 | 40.6966
17.5 | 1.5733 | 0.04231 | 0.0334 | 37.1851
18 | 1.5728 | 0.04712 | 0.0362 | 33.3786
18.5 | 1.5704 | 0.05249 | 0.0382 | 29.9181
19 | 1.5596 | 0.05915 | 0.0392 | 26.3669
19.5 | 1.5482 | 0.06644 | 0.039 | 23.3022
20 | 1.5225 | 0.07604 | 0.037 | 20.0224

## 103. Re 8M Mach 0.50 (1)
BIGFOIL.COM POLAR EXPORT
NACA67-413 a=0.5
NACA67-413 a=0.5 |  |  |  | Cl Max: | 1.245 | at alpha= | 20 | deg
JavaFoil+Calcfoil stall+Eppler ext transition |  |  |  | L/D Max: | 130.809 | at alpha= | 2 | deg
Re: | 8000000 |  |  | Cd Min: | 0.00413 | at alpha= | 0 | deg
Mach: | 0.5 |  |  | Cl=0 at alpha= | -2.6304 | deg
|  |  |  | @ Cl=0.1, Cd= | 0.0062794
|  |  |  | @ Cl=0.4, Cd= | 0.0041842
|  |  |  | @ Cl=0.6, Cd= | 0.0046321
alpha (deg) | Cl | Cd | Cm | Cl/Cd
-20 | -0.954 | 0.14875 | -0.013 | -6.411
-19.5 | -0.93 | 0.15022 | -0.014 | -6.189
-19 | -0.903 | 0.1413 | -0.014 | -6.391
-18.5 | -0.874 | 0.13669 | -0.014 | -6.393
-18 | -0.845 | 0.13229 | -0.014 | -6.385
-17.5 | -0.817 | 0.12715 | -0.015 | -6.429
-17 | -0.791 | 0.12426 | -0.015 | -6.363
-16.5 | -0.764 | 0.11829 | -0.016 | -6.457
-16 | -0.737 | 0.11668 | -0.016 | -6.316
-15.5 | -0.709 | 0.11072 | -0.017 | -6.407
-15 | -0.682 | 0.10389 | -0.017 | -6.566
-14.5 | -0.655 | 0.09612 | -0.018 | -6.818
-14 | -0.628 | 0.09127 | -0.019 | -6.884
-13.5 | -0.601 | 0.08426 | -0.019 | -7.138
-13 | -0.572 | 0.09574 | -0.019 | -5.974
-12.5 | -0.544 | 0.0872 | -0.019 | -6.242
-12 | -0.517 | 0.0791 | -0.02 | -6.539
-11.5 | -0.49 | 0.07308 | -0.021 | -6.709
-11 | -0.464 | 0.06666 | -0.022 | -6.962
-10.5 | -0.438 | 0.06036 | -0.024 | -7.262
-10 | -0.415 | 0.05257 | -0.027 | -7.894
-9.5 | -0.379 | 0.06431 | -0.021 | -5.893
-9 | -0.352 | 0.05742 | -0.022 | -6.129
-8.5 | -0.325 | 0.05319 | -0.024 | -6.107
-8 | -0.298 | 0.04796 | -0.026 | -6.216
-7.5 | -0.269 | 0.05161 | -0.023 | -5.205
-7 | -0.242 | 0.0459 | -0.025 | -5.263
-6.5 | -0.315 | 0.04174 | -0.027 | -7.549
-6 | -0.392 | 0.00805 | -0.052 | -48.758
-5.5 | -0.357 | 0.00765 | -0.053 | -46.666
-5 | -0.306 | 0.00629 | -0.054 | -48.691
-4.5 | -0.248 | 0.00647 | -0.055 | -38.337
-4 | -0.185 | 0.00617 | -0.056 | -29.976
-3.5 | -0.119 | 0.00597 | -0.058 | -19.901
-3 | -0.051 | 0.00563 | -0.059 | -9.011
-2.5 | 0.018 | 0.00644 | -0.06 | 2.826
-2 | 0.088 | 0.0063 | -0.061 | 13.919
-1.5 | 0.158 | 0.00618 | -0.062 | 25.516
-1 | 0.228 | 0.00613 | -0.064 | 37.168
-0.5 | 0.299 | 0.00514 | -0.065 | 58.126
0 | 0.366 | 0.00413 | -0.066 | 88.758
0.5 | 0.435 | 0.00424 | -0.067 | 102.741
1 | 0.505 | 0.00435 | -0.068 | 116.028
1.5 | 0.574 | 0.00446 | -0.07 | 128.632
2 | 0.642 | 0.00491 | -0.071 | 130.809
2.5 | 0.707 | 0.00572 | -0.072 | 123.597
3 | 0.773 | 0.00654 | -0.073 | 118.139
3.5 | 0.839 | 0.00735 | -0.074 | 114.089
4 | 0.903 | 0.00843 | -0.075 | 107.124
4.5 | 0.964 | 0.01007 | -0.077 | 95.69
5 | 1.022 | 0.01058 | -0.078 | 96.635
5.5 | 1.076 | 0.01116 | -0.079 | 96.414
6 | 1.123 | 0.01182 | -0.08 | 95.014
6.5 | 1.16 | 0.01272 | -0.081 | 91.182
7 | 1.182 | 0.01359 | -0.082 | 86.98
7.5 | 1.161 | 0.0146 | -0.083 | 79.492
8 | 1.025 | 0.01621 | -0.085 | 63.214
8.5 | 0.739 | 0.01687 | -0.086 | 43.842
9 | 0.769 | 0.01868 | -0.086 | 41.187
9.5 | 0.662 | 0.06825 | -0.042 | 9.703
10 | 0.832 | 0.02032 | -0.089 | 40.93
10.5 | 0.718 | 0.07095 | -0.048 | 10.12
11 | 0.897 | 0.02118 | -0.091 | 42.334
11.5 | 0.922 | 0.02375 | -0.091 | 38.833
12 | 0.803 | 0.08032 | -0.055 | 9.993
12.5 | 0.826 | 0.08962 | -0.052 | 9.214
13 | 0.864 | 0.08128 | -0.062 | 10.624
13.5 | 0.886 | 0.08896 | -0.06 | 9.96
14 | 0.906 | 0.10012 | -0.055 | 9.047
14.5 | 0.939 | 0.1032 | -0.061 | 9.1
15 | 0.958 | 0.10867 | -0.056 | 8.817
15.5 | 0.984 | 0.1133 | -0.057 | 8.687
16 | 1.017 | 0.1178 | -0.063 | 8.63
16.5 | 1.054 | 0.11719 | -0.069 | 8.993
17 | 1.072 | 0.1319 | -0.066 | 8.13
17.5 | 1.096 | 0.12698 | -0.066 | 8.635
18 | 1.141 | 0.12194 | -0.075 | 9.358
18.5 | 1.182 | 0.11894 | -0.08 | 9.935
19 | 1.172 | 0.14117 | -0.067 | 8.304
19.5 | 1.202 | 0.14538 | -0.07 | 8.271
20 | 1.245 | 0.14055 | -0.078 | 8.859

## 104. Re 8M Mach 0.50 (2)
BIGFOIL.COM POLAR EXPORT
NACA67-413 a=0.5
NACA67-413 a=0.5 |  |  |  | Cl Max: | 1.1882 | at alpha= | 10.5 | deg
XFOIL ncrit=9 |  |  |  | L/D Max: | 160.481 | at alpha= | 2 | deg
Re: | 8000000 |  |  | Cd Min: | 0.22571 | at alpha= | -20 | deg
Mach: | 0.5 |  |  | Cl=0 at alpha= | -3.1864 | deg
|  |  |  | @ Cl=0.1, Cd= | 0.0052574
|  |  |  | @ Cl=0.4, Cd= | 0.004436
|  |  |  | @ Cl=0.6, Cd= | 0.0037388
alpha (deg) | Cl | Cd | Cm | Cl/Cd
-20 | -0.4969 | 0.22571 | -0.0356 | -2.2015
-19 | -0.4576 | 0.20989 | -0.0451 | -2.1802
-18.5 | -0.4388 | 0.20175 | -0.0498 | -2.175
-18 | -0.4199 | 0.19382 | -0.0544 | -2.1664
-17.5 | -0.4006 | 0.18601 | -0.059 | -2.1536
-16.5 | -0.3628 | 0.17057 | -0.0681 | -2.127
-16 | -0.35 | 0.16118 | -0.073 | -2.1715
-15.5 | -0.3282 | 0.15463 | -0.0773 | -2.1225
-15 | -0.3098 | 0.14725 | -0.0817 | -2.1039
-14.5 | -0.2917 | 0.14 | -0.086 | -2.0836
-14 | -0.2777 | 0.13179 | -0.0904 | -2.1071
-13.5 | -0.2739 | 0.12184 | -0.0956 | -2.248
-13 | -0.2614 | 0.11419 | -0.0998 | -2.2892
-12.5 | -0.2482 | 0.10693 | -0.104 | -2.3211
-12 | -0.2379 | 0.09929 | -0.1082 | -2.396
-11.5 | -0.2329 | 0.09113 | -0.1126 | -2.5557
-11 | -0.2325 | 0.0827 | -0.117 | -2.8114
-10.5 | -0.2428 | 0.0733 | -0.122 | -3.3124
-10 | -0.2617 | 0.0634 | -0.1275 | -4.1278
-9.5 | -0.2871 | 0.05286 | -0.1357 | -5.4313
-9 | -0.3236 | 0.0443 | -0.1374 | -7.3047
-8.5 | -0.3666 | 0.03775 | -0.1309 | -9.7113
-8 | -0.4141 | 0.03066 | -0.1203 | -13.5062
-7.5 | -0.437 | 0.02332 | -0.1108 | -18.7393
-7 | -0.4536 | 0.01543 | -0.1002 | -29.3973
-6.5 | -0.4304 | 0.0096 | -0.0932 | -44.8333
-6 | -0.3693 | 0.00787 | -0.09 | -46.925
-5.5 | -0.3041 | 0.00707 | -0.0876 | -43.0127
-5 | -0.239 | 0.00652 | -0.0856 | -36.6564
-4.5 | -0.1731 | 0.00618 | -0.0842 | -28.0097
-4 | -0.1072 | 0.00592 | -0.0832 | -18.1081
-3.5 | -0.0412 | 0.00566 | -0.0826 | -7.2792
-3 | 0.0245 | 0.00544 | -0.0822 | 4.5037
-2.5 | 0.0902 | 0.00528 | -0.0821 | 17.0833
-2 | 0.1552 | 0.00513 | -0.082 | 30.2534
-1.5 | 0.2206 | 0.00498 | -0.0822 | 44.2972
-1 | 0.285 | 0.00486 | -0.0822 | 58.642
-0.5 | 0.3468 | 0.00466 | -0.0818 | 74.4206
0 | 0.4038 | 0.00442 | -0.0805 | 91.3575
0.5 | 0.4564 | 0.00426 | -0.0784 | 107.1362
1 | 0.501 | 0.00371 | -0.0748 | 135.0404
1.5 | 0.5486 | 0.00342 | -0.0716 | 160.4094
2 | 0.6002 | 0.00374 | -0.0689 | 160.4813
2.5 | 0.6192 | 0.00435 | -0.0593 | 142.3448
3 | 0.6034 | 0.00566 | -0.0431 | 106.6078
3.5 | 0.6289 | 0.00651 | -0.0357 | 96.6052
4 | 0.6537 | 0.00752 | -0.0284 | 86.9282
4.5 | 0.6824 | 0.00855 | -0.0219 | 79.8129
5 | 0.7189 | 0.00947 | -0.0169 | 75.9134
5.5 | 0.7552 | 0.01043 | -0.0118 | 72.4065
6 | 0.8014 | 0.01114 | -0.0083 | 71.939
6.5 | 0.8501 | 0.01186 | -0.0051 | 71.6779
7 | 0.8966 | 0.01266 | -0.0015 | 70.8215
7.5 | 0.944 | 0.01351 | 0.0022 | 69.8742
8 | 0.9898 | 0.01449 | 0.0063 | 68.3092
8.5 | 1.0352 | 0.01553 | 0.0105 | 66.6581
9 | 1.0808 | 0.0167 | 0.0149 | 64.7186
9.5 | 1.1237 | 0.01803 | 0.0199 | 62.3239
10 | 1.1614 | 0.01974 | 0.0256 | 58.8349
10.5 | 1.1882 | 0.02214 | 0.0325 | 53.6676
11 | 1.1869 | 0.02619 | 0.0414 | 45.3188
11.5 | 1.1733 | 0.03157 | 0.0494 | 37.165
12.5 | 1.0999 | 0.0482 | 0.0589 | 22.8195
13 | 1.0659 | 0.06033 | 0.0546 | 17.6678
13.5 | 1.0317 | 0.07385 | 0.0472 | 13.9702
15.5 | 0.9288 | 0.12758 | 0.0175 | 7.2801

## 105. Re 10M Mach 0.00 (1)
BIGFOIL.COM POLAR EXPORT
NACA67-413 a=0.5
NACA67-413 a=0.5 |  |  |  | Cl Max: | 1.319 | at alpha= | 11.5 | deg
JavaFoil+Calcfoil stall+Eppler ext transition |  |  |  | L/D Max: | 120.764 | at alpha= | 1 | deg
Re: | 10000000 |  |  | Cd Min: | 0.00364 | at alpha= | 1 | deg
Mach: | 0 |  |  | Cl=0 at alpha= | -2.6333 | deg
|  |  |  | @ Cl=0.1, Cd= | 0.0060677
|  |  |  | @ Cl=0.4, Cd= | 0.004082
|  |  |  | @ Cl=0.6, Cd= | 0.0052253
alpha (deg) | Cl | Cd | Cm | Cl/Cd
-16 | -0.608 | 0.11262 | -0.013 | -5.403
-15.5 | -0.627 | 0.1038 | -0.014 | -6.039
-15 | -0.641 | 0.1003 | -0.015 | -6.394
-14.5 | -0.656 | 0.09248 | -0.016 | -7.096
-14 | -0.666 | 0.08889 | -0.016 | -7.495
-13.5 | -0.677 | 0.08054 | -0.018 | -8.407
-13 | -0.676 | 0.07761 | -0.018 | -8.705
-12.5 | -0.672 | 0.07146 | -0.019 | -9.398
-12 | -0.669 | 0.06214 | -0.022 | -10.769
-11.5 | -0.663 | 0.05458 | -0.024 | -12.148
-11 | -0.763 | 0.01067 | -0.034 | -71.488
-10.5 | -0.746 | 0.0095 | -0.035 | -78.597
-10 | -0.721 | 0.00912 | -0.036 | -79.098
-9.5 | -0.692 | 0.00867 | -0.037 | -79.88
-9 | -0.659 | 0.00693 | -0.039 | -95.187
-8.5 | -0.622 | 0.00718 | -0.04 | -86.642
-8 | -0.582 | 0.0075 | -0.041 | -77.552
-7.5 | -0.538 | 0.00774 | -0.042 | -69.429
-7 | -0.49 | 0.00749 | -0.043 | -65.468
-6.5 | -0.44 | 0.00725 | -0.044 | -60.712
-6 | -0.388 | 0.00713 | -0.045 | -54.465
-5.5 | -0.334 | 0.00691 | -0.046 | -48.325
-5 | -0.278 | 0.0068 | -0.047 | -40.904
-4.5 | -0.221 | 0.0067 | -0.048 | -33.043
-4 | -0.163 | 0.00664 | -0.049 | -24.561
-3.5 | -0.104 | 0.00645 | -0.05 | -16.118
-3 | -0.044 | 0.00638 | -0.051 | -6.939
-2.5 | 0.016 | 0.00629 | -0.052 | 2.52
-2 | 0.076 | 0.00617 | -0.053 | 12.359
-1.5 | 0.137 | 0.00591 | -0.054 | 23.148
-1 | 0.198 | 0.00538 | -0.055 | 36.706
-0.5 | 0.259 | 0.00513 | -0.056 | 50.411
0 | 0.319 | 0.00488 | -0.058 | 65.4
0.5 | 0.379 | 0.00432 | -0.059 | 87.749
1 | 0.439 | 0.00364 | -0.06 | 120.764
1.5 | 0.499 | 0.00456 | -0.061 | 109.539
2 | 0.559 | 0.00488 | -0.062 | 114.539
2.5 | 0.616 | 0.00536 | -0.063 | 114.997
3 | 0.675 | 0.00584 | -0.064 | 115.519
3.5 | 0.733 | 0.00632 | -0.065 | 115.999
4 | 0.79 | 0.00695 | -0.066 | 113.754
4.5 | 0.846 | 0.00802 | -0.067 | 105.44
5 | 0.901 | 0.00842 | -0.068 | 106.968
5.5 | 0.954 | 0.00877 | -0.069 | 108.76
6 | 1.006 | 0.00913 | -0.07 | 110.217
6.5 | 1.056 | 0.00954 | -0.071 | 110.682
7 | 1.104 | 0.01003 | -0.072 | 109.988
7.5 | 1.146 | 0.01048 | -0.073 | 109.396
8 | 1.185 | 0.01091 | -0.074 | 108.626
8.5 | 1.219 | 0.01142 | -0.075 | 106.724
9 | 1.249 | 0.01195 | -0.076 | 104.507
9.5 | 1.274 | 0.01251 | -0.077 | 101.785
10 | 1.293 | 0.01304 | -0.078 | 99.209
10.5 | 1.307 | 0.01373 | -0.079 | 95.238
11 | 1.316 | 0.01445 | -0.08 | 91.078
11.5 | 1.319 | 0.01522 | -0.081 | 86.655
12 | 1.314 | 0.01618 | -0.081 | 81.182
12.5 | 1.298 | 0.01709 | -0.082 | 75.919
13 | 1.276 | 0.01805 | -0.083 | 70.724
13.5 | 1.249 | 0.01912 | -0.084 | 65.325
14 | 1.217 | 0.02028 | -0.085 | 60.018
14.5 | 1.181 | 0.02166 | -0.085 | 54.539
15 | 1.138 | 0.02435 | -0.086 | 46.722
15.5 | 1.091 | 0.02766 | -0.086 | 39.456
16 | 1.046 | 0.03029 | -0.086 | 34.53
16.5 | 0.968 | 0.04489 | -0.083 | 21.555

## 106. Re 10M Mach 0.00 (2)
BIGFOIL.COM POLAR EXPORT
NACA67-413 a=0.5
NACA67-413 a=0.5 |  |  |  | Cl Max: | 1.6945 | at alpha= | 20 | deg
XFOIL ncrit=9 |  |  |  | L/D Max: | 140.15 | at alpha= | 1.5 | deg
Re: | 10000000 |  |  | Cd Min: | 0.04342 | at alpha= | 20 | deg
Mach: | 0 |  |  | Cl=0 at alpha= | -3 | deg
|  |  |  | @ Cl=0.1, Cd= | 0.0047645
|  |  |  | @ Cl=0.4, Cd= | 0.0042162
|  |  |  | @ Cl=0.6, Cd= | 0.0054906
alpha (deg) | Cl | Cd | Cm | Cl/Cd
-20 | -1.4901 | 0.02469 | -0.1058 | -60.3524
-19.5 | -1.4724 | 0.02315 | -0.1026 | -63.6026
-19 | -1.4556 | 0.02162 | -0.099 | -67.3265
-18.5 | -1.4337 | 0.02038 | -0.0955 | -70.3484
-18 | -1.412 | 0.01916 | -0.0918 | -73.6952
-17.5 | -1.3837 | 0.01828 | -0.0886 | -75.6947
-17 | -1.357 | 0.01732 | -0.085 | -78.3487
-16.5 | -1.3266 | 0.01654 | -0.0817 | -80.2056
-16 | -1.2965 | 0.01573 | -0.0782 | -82.4221
-15.5 | -1.2686 | 0.01481 | -0.0741 | -85.6583
-15 | -1.2361 | 0.01401 | -0.0707 | -88.2298
-14.5 | -1.1969 | 0.01315 | -0.0685 | -91.019
-14 | -1.1536 | 0.0125 | -0.067 | -92.288
-13.5 | -1.1101 | 0.01174 | -0.0655 | -94.5571
-13 | -1.0637 | 0.01116 | -0.0645 | -95.3136
-12.5 | -1.0158 | 0.01063 | -0.0636 | -95.5597
-12 | -0.9666 | 0.01019 | -0.063 | -94.8577
-11.5 | -0.9165 | 0.00978 | -0.0626 | -93.7117
-11 | -0.8658 | 0.00938 | -0.0622 | -92.3028
-10.5 | -0.8142 | 0.00905 | -0.0619 | -89.9669
-9.5 | -0.7097 | 0.00831 | -0.0616 | -85.4031
-9 | -0.6577 | 0.00787 | -0.0614 | -83.5705
-8.5 | -0.6049 | 0.0075 | -0.0613 | -80.6533
-8 | -0.5516 | 0.00717 | -0.0612 | -76.9317
-7.5 | -0.498 | 0.00686 | -0.0613 | -72.5948
-7 | -0.4438 | 0.00661 | -0.0614 | -67.1407
-6.5 | -0.3889 | 0.00637 | -0.0617 | -61.0518
-6 | -0.3339 | 0.00614 | -0.0619 | -54.3811
-5.5 | -0.2791 | 0.00587 | -0.0621 | -47.5468
-5 | -0.2236 | 0.00568 | -0.0625 | -39.3662
-4.5 | -0.1684 | 0.00547 | -0.0628 | -30.7861
-4 | -0.1125 | 0.00532 | -0.0633 | -21.1466
-3.5 | -0.0566 | 0.00514 | -0.0637 | -11.0117
-3 | 0 | 0.005 | -0.0643 | 0
-2.5 | 0.0563 | 0.00485 | -0.0648 | 11.6082
-2 | 0.1125 | 0.00474 | -0.0653 | 23.7342
-1.5 | 0.1689 | 0.00462 | -0.0659 | 36.5584
-1 | 0.2242 | 0.00453 | -0.0662 | 49.4923
-0.5 | 0.2773 | 0.00443 | -0.0661 | 62.5959
0.5 | 0.3797 | 0.00425 | -0.0653 | 89.3412
1 | 0.4278 | 0.00417 | -0.0643 | 102.5899
1.5 | 0.4681 | 0.00334 | -0.0619 | 140.1497
2 | 0.5062 | 0.0041 | -0.0589 | 123.4634
2.5 | 0.5405 | 0.0049 | -0.055 | 110.3061
3 | 0.584 | 0.0053 | -0.053 | 110.1887
3.5 | 0.6243 | 0.00578 | -0.0503 | 108.0104
4.5 | 0.6907 | 0.00662 | -0.0419 | 104.3353
5 | 0.7223 | 0.00722 | -0.0375 | 100.0416
6 | 0.8045 | 0.00799 | -0.0329 | 100.6884
6.5 | 0.8458 | 0.00837 | -0.0308 | 101.0514
7 | 0.888 | 0.00876 | -0.0289 | 101.3699
7.5 | 0.9295 | 0.00916 | -0.0269 | 101.4738
8 | 0.9693 | 0.00964 | -0.0247 | 100.5498
8.5 | 1.0088 | 0.01016 | -0.0225 | 99.2913
9 | 1.0471 | 0.01071 | -0.0201 | 97.7684
9.5 | 1.0869 | 0.01124 | -0.0181 | 96.6993
10 | 1.1247 | 0.01183 | -0.0159 | 95.0719
10.5 | 1.162 | 0.01249 | -0.0136 | 93.0344
11 | 1.1992 | 0.01311 | -0.0114 | 91.4722
11.5 | 1.2367 | 0.01377 | -0.0094 | 89.8112
12 | 1.2707 | 0.01454 | -0.0068 | 87.3934
12.5 | 1.3043 | 0.01538 | -0.0043 | 84.8049
13 | 1.3363 | 0.01623 | -0.0017 | 82.3352
13.5 | 1.3742 | 0.01709 | -0.0004 | 80.4096
14 | 1.4317 | 0.01846 | -0.0041 | 77.5569
14.5 | 1.488 | 0.01983 | -0.0075 | 75.0378
16 | 1.5657 | 0.02387 | 0.0011 | 65.5928
16.5 | 1.5911 | 0.02549 | 0.0035 | 62.4206
17 | 1.6094 | 0.02758 | 0.0064 | 58.3539
17.5 | 1.6302 | 0.02961 | 0.0089 | 55.0557
18 | 1.6499 | 0.03176 | 0.0112 | 51.949
18.5 | 1.6661 | 0.03423 | 0.0135 | 48.6737
19 | 1.6755 | 0.03724 | 0.0162 | 44.9919
19.5 | 1.6926 | 0.03976 | 0.0181 | 42.5704
20 | 1.6945 | 0.04342 | 0.0209 | 39.0258

## 107. Re 10M Mach 0.10 (1)
BIGFOIL.COM POLAR EXPORT
NACA67-413 a=0.5
NACA67-413 a=0.5 |  |  |  | Cl Max: | 1.309 | at alpha= | 11 | deg
JavaFoil+Calcfoil stall+Eppler ext transition |  |  |  | L/D Max: | 121.147 | at alpha= | 1 | deg
Re: | 10000000 |  |  | Cd Min: | 0.00365 | at alpha= | 1 | deg
Mach: | 0.1 |  |  | Cl=0 at alpha= | -2.6311 | deg
|  |  |  | @ Cl=0.1, Cd= | 0.0060918
|  |  |  | @ Cl=0.4, Cd= | 0.0041113
|  |  |  | @ Cl=0.6, Cd= | 0.0052267
alpha (deg) | Cl | Cd | Cm | Cl/Cd
-15.5 | -0.594 | 0.10619 | -0.014 | -5.593
-15 | -0.613 | 0.10001 | -0.015 | -6.129
-14.5 | -0.629 | 0.09648 | -0.015 | -6.52
-14 | -0.644 | 0.09056 | -0.016 | -7.109
-13.5 | -0.656 | 0.0842 | -0.017 | -7.792
-13 | -0.659 | 0.07927 | -0.018 | -8.313
-12.5 | -0.657 | 0.07327 | -0.019 | -8.964
-12 | -0.655 | 0.06512 | -0.021 | -10.059
-11.5 | -0.645 | 0.06169 | -0.022 | -10.454
-11 | -0.644 | 0.04961 | -0.025 | -12.986
-10.5 | -0.738 | 0.00988 | -0.035 | -74.694
-10 | -0.716 | 0.00927 | -0.037 | -77.241
-9.5 | -0.689 | 0.00876 | -0.038 | -78.716
-9 | -0.658 | 0.00836 | -0.039 | -78.624
-8.5 | -0.622 | 0.00725 | -0.04 | -85.807
-8 | -0.582 | 0.00752 | -0.041 | -77.329
-7.5 | -0.538 | 0.00777 | -0.042 | -69.247
-7 | -0.491 | 0.00751 | -0.043 | -65.433
-6.5 | -0.442 | 0.00737 | -0.044 | -59.954
-6 | -0.389 | 0.00712 | -0.045 | -54.723
-5.5 | -0.335 | 0.00702 | -0.046 | -47.773
-5 | -0.28 | 0.00678 | -0.047 | -41.253
-4.5 | -0.222 | 0.00671 | -0.048 | -33.127
-4 | -0.164 | 0.00659 | -0.049 | -24.876
-3.5 | -0.105 | 0.00651 | -0.05 | -16.066
-3 | -0.045 | 0.00639 | -0.051 | -6.965
-2.5 | 0.016 | 0.0063 | -0.053 | 2.525
-2 | 0.077 | 0.00622 | -0.054 | 12.326
-1.5 | 0.138 | 0.00588 | -0.055 | 23.402
-1 | 0.199 | 0.00543 | -0.056 | 36.549
-0.5 | 0.26 | 0.00514 | -0.057 | 50.608
0 | 0.321 | 0.00485 | -0.058 | 66.124
0.5 | 0.381 | 0.00432 | -0.059 | 88.321
1 | 0.442 | 0.00365 | -0.06 | 121.147
1.5 | 0.502 | 0.00458 | -0.061 | 109.594
2 | 0.562 | 0.0049 | -0.062 | 114.726
2.5 | 0.619 | 0.00539 | -0.063 | 114.987
3 | 0.678 | 0.00589 | -0.064 | 115.086
3.5 | 0.736 | 0.00636 | -0.065 | 115.773
4 | 0.794 | 0.00698 | -0.066 | 113.79
4.5 | 0.85 | 0.00807 | -0.067 | 105.323
5 | 0.905 | 0.00849 | -0.068 | 106.577
5.5 | 0.959 | 0.00882 | -0.069 | 108.691
6 | 1.01 | 0.00919 | -0.07 | 109.927
6.5 | 1.06 | 0.0096 | -0.071 | 110.468
7 | 1.108 | 0.0101 | -0.072 | 109.682
7.5 | 1.15 | 0.01055 | -0.073 | 109.041
8 | 1.188 | 0.01101 | -0.074 | 107.856
8.5 | 1.222 | 0.01153 | -0.075 | 105.915
9 | 1.25 | 0.01206 | -0.076 | 103.631
9.5 | 1.274 | 0.01264 | -0.077 | 100.717
10 | 1.291 | 0.01326 | -0.078 | 97.391
10.5 | 1.303 | 0.01391 | -0.079 | 93.705
11 | 1.309 | 0.01469 | -0.08 | 89.102
11.5 | 1.309 | 0.01558 | -0.081 | 84.01
12 | 1.3 | 0.01644 | -0.082 | 79.059
12.5 | 1.279 | 0.01742 | -0.083 | 73.465
13 | 1.253 | 0.01847 | -0.084 | 67.841
13.5 | 1.221 | 0.01957 | -0.084 | 62.382
14 | 1.183 | 0.02089 | -0.085 | 56.623
14.5 | 1.137 | 0.02334 | -0.085 | 48.742
15 | 1.092 | 0.02504 | -0.086 | 43.613
15.5 | 1.027 | 0.0325 | -0.085 | 31.593
16 | 0.882 | 0.08386 | -0.068 | 10.514

## 108. Re 10M Mach 0.10 (2)
BIGFOIL.COM POLAR EXPORT
NACA67-413 a=0.5
NACA67-413 a=0.5 |  |  |  | Cl Max: | 1.6827 | at alpha= | 19.5 | deg
XFOIL ncrit=9 |  |  |  | L/D Max: | 140.928 | at alpha= | 1.5 | deg
Re: | 10000000 |  |  | Cd Min: | 0.0465 | at alpha= | 20 | deg
Mach: | 0.1 |  |  | Cl=0 at alpha= | -3.0053 | deg
|  |  |  | @ Cl=0.1, Cd= | 0.0047742
|  |  |  | @ Cl=0.4, Cd= | 0.0042167
|  |  |  | @ Cl=0.6, Cd= | 0.0054941
alpha (deg) | Cl | Cd | Cm | Cl/Cd
-20 | -1.461 | 0.02805 | -0.115 | -52.0856
-19.5 | -1.4509 | 0.02584 | -0.1116 | -56.1494
-19 | -1.4412 | 0.02377 | -0.1075 | -60.631
-18.5 | -1.4236 | 0.02218 | -0.1036 | -64.1839
-18 | -1.4061 | 0.02065 | -0.0993 | -68.092
-17.5 | -1.3791 | 0.01962 | -0.0958 | -70.2905
-17 | -1.3558 | 0.01842 | -0.0916 | -73.6048
-16.5 | -1.3265 | 0.01753 | -0.088 | -75.6703
-16 | -1.2975 | 0.01658 | -0.084 | -78.2569
-15.5 | -1.2678 | 0.01571 | -0.08 | -80.7002
-15 | -1.2398 | 0.01476 | -0.0754 | -83.9973
-14.5 | -1.2038 | 0.01375 | -0.0724 | -87.5491
-14 | -1.1612 | 0.013 | -0.0704 | -89.3231
-13.5 | -1.118 | 0.01215 | -0.0685 | -92.0165
-13 | -1.0716 | 0.01148 | -0.0671 | -93.3449
-12.5 | -1.0236 | 0.0109 | -0.066 | -93.9083
-12 | -0.974 | 0.0104 | -0.0652 | -93.6538
-11.5 | -0.9235 | 0.00995 | -0.0645 | -92.8141
-11 | -0.8723 | 0.00952 | -0.0639 | -91.6282
-10.5 | -0.8202 | 0.00916 | -0.0635 | -89.5415
-10 | -0.7677 | 0.00876 | -0.0631 | -87.637
-9.5 | -0.714 | 0.00846 | -0.063 | -84.3972
-9 | -0.6618 | 0.00796 | -0.0626 | -83.1407
-8.5 | -0.6086 | 0.00756 | -0.0623 | -80.5026
-8 | -0.5549 | 0.00722 | -0.0622 | -76.856
-7.5 | -0.5009 | 0.00691 | -0.0622 | -72.4891
-7 | -0.4463 | 0.00664 | -0.0622 | -67.2139
-6.5 | -0.391 | 0.0064 | -0.0624 | -61.0938
-6 | -0.3354 | 0.00616 | -0.0627 | -54.4481
-5.5 | -0.2803 | 0.00589 | -0.0628 | -47.5891
-5 | -0.2244 | 0.00569 | -0.0631 | -39.4376
-4.5 | -0.1688 | 0.00548 | -0.0634 | -30.8029
-4 | -0.1126 | 0.00533 | -0.0638 | -21.1257
-3.5 | -0.0564 | 0.00515 | -0.0642 | -10.9515
-3 | 0.0006 | 0.00501 | -0.0648 | 0.11976
-2.5 | 0.0571 | 0.00485 | -0.0653 | 11.7732
-2 | 0.1137 | 0.00475 | -0.0658 | 23.9368
-1.5 | 0.1704 | 0.00462 | -0.0663 | 36.8831
-1 | 0.226 | 0.00453 | -0.0667 | 49.8896
-0.5 | 0.2794 | 0.00443 | -0.0666 | 63.07
0 | 0.3306 | 0.00433 | -0.0661 | 76.351
0.5 | 0.3821 | 0.00425 | -0.0657 | 89.9059
1 | 0.4305 | 0.00416 | -0.0647 | 103.4856
1.5 | 0.4707 | 0.00334 | -0.0623 | 140.9281
2 | 0.5089 | 0.00409 | -0.0591 | 124.4254
2.5 | 0.5425 | 0.00491 | -0.0551 | 110.4888
3 | 0.5856 | 0.00532 | -0.0529 | 110.0752
3.5 | 0.6253 | 0.0058 | -0.05 | 107.8103
4 | 0.6574 | 0.00618 | -0.0454 | 106.3754
4.5 | 0.6901 | 0.00666 | -0.0411 | 103.6186
5 | 0.7221 | 0.00727 | -0.0368 | 99.326
5.5 | 0.7628 | 0.00768 | -0.0343 | 99.3229
6 | 0.8043 | 0.00805 | -0.032 | 99.913
6.5 | 0.8466 | 0.00844 | -0.03 | 100.3081
7 | 0.8883 | 0.00885 | -0.0279 | 100.3729
7.5 | 0.9307 | 0.00925 | -0.026 | 100.6162
8 | 0.9701 | 0.00976 | -0.0236 | 99.3955
8.5 | 1.0105 | 0.01027 | -0.0214 | 98.3934
9 | 1.0481 | 0.01086 | -0.0189 | 96.5101
9.5 | 1.089 | 0.01139 | -0.0169 | 95.6102
10 | 1.1259 | 0.01202 | -0.0144 | 93.6689
10.5 | 1.1647 | 0.01266 | -0.0123 | 91.9984
11 | 1.2012 | 0.01333 | -0.0098 | 90.1125
11.5 | 1.2395 | 0.014 | -0.0078 | 88.5357
12 | 1.2726 | 0.01485 | -0.005 | 85.697
12.5 | 1.3066 | 0.0157 | -0.0024 | 83.2229
13 | 1.3391 | 0.01656 | 0.0003 | 80.8635
14 | 1.4365 | 0.01901 | -0.0023 | 75.5655
14.5 | 1.4942 | 0.02035 | -0.0057 | 73.4251
16 | 1.5677 | 0.02478 | 0.0039 | 63.2647
16.5 | 1.5919 | 0.02654 | 0.0065 | 59.9812
17 | 1.6093 | 0.02883 | 0.0096 | 55.8203
17.5 | 1.6304 | 0.03097 | 0.012 | 52.6445
18 | 1.6488 | 0.03329 | 0.0145 | 49.5284
18.5 | 1.6648 | 0.03594 | 0.0168 | 46.3216
19 | 1.6683 | 0.0395 | 0.0201 | 42.2354
19.5 | 1.6827 | 0.04229 | 0.0221 | 39.7895
20 | 1.681 | 0.0465 | 0.0249 | 36.1505

## 109. Re 10M Mach 0.25 (1)
BIGFOIL.COM POLAR EXPORT
NACA67-413 a=0.5
NACA67-413 a=0.5 |  |  |  | Cl Max: | 1.267 | at alpha= | 10 | deg
JavaFoil+Calcfoil stall+Eppler ext transition |  |  |  | L/D Max: | 115.214 | at alpha= | 2 | deg
Re: | 10000000 |  |  | Cd Min: | 0.00408 | at alpha= | 1 | deg
Mach: | 0.25 |  |  | Cl=0 at alpha= | -2.629 | deg
|  |  |  | @ Cl=0.1, Cd= | 0.0060431
|  |  |  | @ Cl=0.4, Cd= | 0.0043279
|  |  |  | @ Cl=0.6, Cd= | 0.11553
alpha (deg) | Cl | Cd | Cm | Cl/Cd
-14.5 | -0.399 | 0.10468 | -0.014 | -3.816
-14 | -0.449 | 0.09784 | -0.015 | -4.588
-13.5 | -0.493 | 0.09263 | -0.016 | -5.317
-13 | -0.521 | 0.087 | -0.016 | -5.993
-12.5 | -0.541 | 0.07967 | -0.017 | -6.793
-12 | -0.555 | 0.07634 | -0.018 | -7.267
-11.5 | -0.564 | 0.07071 | -0.019 | -7.974
-11 | -0.569 | 0.0644 | -0.02 | -8.827
-10.5 | -0.568 | 0.05847 | -0.022 | -9.72
-10 | -0.562 | 0.05384 | -0.024 | -10.433
-9.5 | -0.657 | 0.00988 | -0.038 | -66.531
-9 | -0.64 | 0.00889 | -0.04 | -71.957
-8.5 | -0.613 | 0.00833 | -0.041 | -73.568
-8 | -0.579 | 0.00669 | -0.042 | -86.568
-7.5 | -0.54 | 0.00692 | -0.043 | -78.029
-7 | -0.496 | 0.00725 | -0.044 | -68.433
-6.5 | -0.448 | 0.00754 | -0.045 | -59.436
-6 | -0.396 | 0.00729 | -0.046 | -54.353
-5.5 | -0.342 | 0.00714 | -0.047 | -47.939
-5 | -0.286 | 0.00693 | -0.048 | -41.26
-4.5 | -0.228 | 0.00686 | -0.05 | -33.188
-4 | -0.168 | 0.00671 | -0.051 | -25.031
-3.5 | -0.107 | 0.00658 | -0.052 | -16.309
-3 | -0.046 | 0.0065 | -0.053 | -7.031
-2.5 | 0.016 | 0.00641 | -0.054 | 2.553
-2 | 0.079 | 0.00606 | -0.055 | 12.992
-1.5 | 0.141 | 0.00601 | -0.056 | 23.509
-1 | 0.204 | 0.00527 | -0.057 | 38.679
-0.5 | 0.267 | 0.00498 | -0.058 | 53.697
0 | 0.329 | 0.00468 | -0.059 | 70.351
0.5 | 0.391 | 0.00437 | -0.06 | 89.5
1 | 0.453 | 0.00408 | -0.062 | 111.067
1.5 | 0.515 | 0.00467 | -0.063 | 110.219
2 | 0.577 | 0.005 | -0.064 | 115.214
2.5 | 0.636 | 0.00554 | -0.065 | 114.825
3 | 0.696 | 0.00604 | -0.066 | 115.204
3.5 | 0.755 | 0.00656 | -0.067 | 115.075
4 | 0.814 | 0.00733 | -0.068 | 111.137
4.5 | 0.871 | 0.00842 | -0.069 | 103.48
5 | 0.928 | 0.00876 | -0.07 | 105.851
5.5 | 0.982 | 0.00914 | -0.071 | 107.43
6 | 1.034 | 0.00953 | -0.072 | 108.47
6.5 | 1.083 | 0.00997 | -0.073 | 108.666
7 | 1.13 | 0.01056 | -0.074 | 106.924
7.5 | 1.169 | 0.01107 | -0.075 | 105.624
8 | 1.203 | 0.0116 | -0.076 | 103.737
8.5 | 1.231 | 0.01221 | -0.077 | 100.789
9 | 1.251 | 0.01281 | -0.078 | 97.657
9.5 | 1.263 | 0.01345 | -0.079 | 93.938
10 | 1.267 | 0.01425 | -0.08 | 88.917
10.5 | 1.261 | 0.01507 | -0.081 | 83.69
11 | 1.245 | 0.01607 | -0.082 | 77.47
11.5 | 1.219 | 0.01712 | -0.083 | 71.237
12 | 1.178 | 0.01846 | -0.084 | 63.804
12.5 | 1.118 | 0.0201 | -0.084 | 55.605
13 | 1.041 | 0.02293 | -0.085 | 45.423
13.5 | 0.834 | 0.07641 | -0.062 | 10.912
14 | 0.744 | 0.0942 | -0.052 | 7.898
14.5 | 0.664 | 0.10293 | -0.05 | 6.449
15 | 0.58 | 0.11553 | -0.046 | 5.017

## 110. Re 10M Mach 0.25 (2)
BIGFOIL.COM POLAR EXPORT
NACA67-413 a=0.5
NACA67-413 a=0.5 |  |  |  | Cl Max: | 1.6155 | at alpha= | 18 | deg
XFOIL ncrit=9 |  |  |  | L/D Max: | 144.315 | at alpha= | 1.5 | deg
Re: | 10000000 |  |  | Cd Min: | 0.19706 | at alpha= | -20 | deg
Mach: | 0.25 |  |  | Cl=0 at alpha= | -3.0307 | deg
|  |  |  | @ Cl=0.1, Cd= | 0.0048182
|  |  |  | @ Cl=0.4, Cd= | 0.0042493
|  |  |  | @ Cl=0.6, Cd= | 0.0054846
alpha (deg) | Cl | Cd | Cm | Cl/Cd
-20 | -0.5031 | 0.19706 | -0.0355 | -2.553
-19.5 | -0.4861 | 0.19105 | -0.0396 | -2.5444
-19 | -0.4715 | 0.18409 | -0.0439 | -2.5612
-18.5 | -0.4696 | 0.1733 | -0.0492 | -2.7098
-18 | -0.4572 | 0.16598 | -0.0536 | -2.7545
-17.5 | -0.4423 | 0.15929 | -0.0577 | -2.7767
-17 | -1.0051 | 0.04944 | -0.1286 | -20.3297
-16.5 | -1.0415 | 0.04023 | -0.133 | -25.8886
-16 | -1.1097 | 0.03194 | -0.1293 | -34.7433
-15.5 | -1.1394 | 0.02724 | -0.1225 | -41.8282
-15 | -1.1589 | 0.02342 | -0.1141 | -49.4833
-14.5 | -1.1526 | 0.0211 | -0.1068 | -54.6256
-14 | -1.156 | 0.01827 | -0.0974 | -63.2731
-13.5 | -1.1399 | 0.01616 | -0.0899 | -70.5384
-13 | -1.101 | 0.01473 | -0.0857 | -74.7454
-12.5 | -1.0568 | 0.01351 | -0.0822 | -78.2235
-12 | -1.0082 | 0.01254 | -0.0794 | -80.3987
-11.5 | -0.9567 | 0.01175 | -0.0772 | -81.4213
-11 | -0.9056 | 0.01084 | -0.075 | -83.5424
-10.5 | -0.8518 | 0.01018 | -0.0733 | -83.6739
-10 | -0.7973 | 0.0095 | -0.0718 | -83.9263
-9.5 | -0.7407 | 0.00906 | -0.0708 | -81.755
-9 | -0.6843 | 0.0086 | -0.0699 | -79.5698
-8.5 | -0.6291 | 0.00802 | -0.0688 | -78.4414
-8 | -0.5731 | 0.00756 | -0.0681 | -75.8069
-7.5 | -0.5166 | 0.00717 | -0.0674 | -72.0502
-7 | -0.4596 | 0.00683 | -0.067 | -67.2914
-6.5 | -0.402 | 0.00654 | -0.0668 | -61.4679
-6 | -0.3441 | 0.00628 | -0.0667 | -54.793
-5.5 | -0.2865 | 0.00601 | -0.0666 | -47.6705
-5 | -0.229 | 0.00577 | -0.0666 | -39.688
-4.5 | -0.1711 | 0.00557 | -0.0667 | -30.7181
-4 | -0.1134 | 0.00538 | -0.0669 | -21.0781
-3.5 | -0.055 | 0.00519 | -0.0672 | -10.5973
-3 | 0.0036 | 0.00504 | -0.0677 | 0.71429
-2.5 | 0.0619 | 0.00489 | -0.0681 | 12.6585
-2 | 0.1203 | 0.00478 | -0.0686 | 25.1674
-1.5 | 0.1787 | 0.00465 | -0.0691 | 38.4301
-1 | 0.236 | 0.00455 | -0.0694 | 51.8681
-0.5 | 0.291 | 0.00444 | -0.0692 | 65.5405
0 | 0.3434 | 0.00436 | -0.0686 | 78.7615
0.5 | 0.3959 | 0.00426 | -0.0681 | 92.9343
1 | 0.4455 | 0.00413 | -0.067 | 107.8692
1.5 | 0.4849 | 0.00336 | -0.064 | 144.3155
2 | 0.5235 | 0.00406 | -0.0605 | 128.9409
2.5 | 0.5538 | 0.00491 | -0.0554 | 112.7902
3 | 0.593 | 0.00537 | -0.052 | 110.4283
3.5 | 0.6211 | 0.00583 | -0.0461 | 106.5352
4 | 0.6517 | 0.00637 | -0.0409 | 102.3077
4.5 | 0.6872 | 0.0069 | -0.0369 | 99.5942
5 | 0.7201 | 0.00757 | -0.0325 | 95.1255
5.5 | 0.7625 | 0.00803 | -0.03 | 94.9564
6 | 0.8052 | 0.00845 | -0.0275 | 95.2899
6.5 | 0.8488 | 0.00888 | -0.0252 | 95.5856
7 | 0.8915 | 0.00936 | -0.0229 | 95.2457
7.5 | 0.9346 | 0.00983 | -0.0206 | 95.0763
8 | 0.9755 | 0.0104 | -0.0179 | 93.7981
8.5 | 1.0165 | 0.011 | -0.0153 | 92.4091
9 | 1.0565 | 0.01165 | -0.0126 | 90.6867
9.5 | 1.0967 | 0.01232 | -0.0099 | 89.0179
10 | 1.1358 | 0.01304 | -0.0071 | 87.1012
10.5 | 1.1754 | 0.01379 | -0.0044 | 85.2357
11 | 1.2145 | 0.01455 | -0.0017 | 83.4708
11.5 | 1.2497 | 0.01554 | 0.0015 | 80.4183
12 | 1.2862 | 0.01648 | 0.0046 | 78.0461
12.5 | 1.32 | 0.01754 | 0.0079 | 75.2566
13 | 1.3516 | 0.01868 | 0.0116 | 72.3555
13.5 | 1.4055 | 0.02026 | 0.0101 | 69.3731
14 | 1.4638 | 0.02205 | 0.0075 | 66.3855
14.5 | 1.517 | 0.02416 | 0.0056 | 62.7897
15.5 | 1.5519 | 0.02805 | 0.016 | 55.3262
16 | 1.5732 | 0.03052 | 0.0195 | 51.5465
16.5 | 1.5919 | 0.03323 | 0.0229 | 47.9055
17 | 1.6045 | 0.03652 | 0.0265 | 43.9348
17.5 | 1.6145 | 0.04018 | 0.0297 | 40.1817
18 | 1.6155 | 0.04452 | 0.0332 | 36.2871
18.5 | 1.6141 | 0.04926 | 0.0362 | 32.767
19 | 1.6008 | 0.0553 | 0.0387 | 28.9476
19.5 | 1.5931 | 0.06169 | 0.0395 | 25.8243
20 | 1.5677 | 0.07058 | 0.0387 | 22.2117

## 111. Re 10M Mach 0.50 (1)
BIGFOIL.COM POLAR EXPORT
NACA67-413 a=0.5
NACA67-413 a=0.5 |  |  |  | Cl Max: | 1.239 | at alpha= | 20 | deg
JavaFoil+Calcfoil stall+Eppler ext transition |  |  |  | L/D Max: | 116.862 | at alpha= | 2 | deg
Re: | 10000000 |  |  | Cd Min: | 0.00435 | at alpha= | 1 | deg
Mach: | 0.5 |  |  | Cl=0 at alpha= | -2.6304 | deg
|  |  |  | @ Cl=0.1, Cd= | 0.0061594
|  |  |  | @ Cl=0.4, Cd= | 0.0050814
|  |  |  | @ Cl=0.6, Cd= | 0.0052343
alpha (deg) | Cl | Cd | Cm | Cl/Cd
-20 | -0.954 | 0.14819 | -0.013 | -6.437
-19.5 | -0.93 | 0.14819 | -0.014 | -6.276
-19 | -0.904 | 0.13786 | -0.014 | -6.561
-18.5 | -0.875 | 0.13314 | -0.014 | -6.572
-18 | -0.846 | 0.12964 | -0.015 | -6.529
-17.5 | -0.818 | 0.12346 | -0.015 | -6.628
-17 | -0.792 | 0.11598 | -0.016 | -6.829
-16.5 | -0.765 | 0.10995 | -0.016 | -6.957
-16 | -0.738 | 0.11546 | -0.017 | -6.388
-15.5 | -0.71 | 0.1084 | -0.017 | -6.548
-15 | -0.683 | 0.10198 | -0.017 | -6.694
-14.5 | -0.656 | 0.0939 | -0.018 | -6.992
-14 | -0.63 | 0.08827 | -0.019 | -7.134
-13.5 | -0.604 | 0.08164 | -0.02 | -7.396
-13 | -0.572 | 0.09306 | -0.019 | -6.147
-12.5 | -0.545 | 0.08686 | -0.019 | -6.269
-12 | -0.518 | 0.07794 | -0.02 | -6.641
-11.5 | -0.491 | 0.07153 | -0.021 | -6.866
-11 | -0.465 | 0.06474 | -0.023 | -7.187
-10.5 | -0.442 | 0.05637 | -0.026 | -7.842
-10 | -0.491 | 0.01166 | -0.041 | -42.14
-9.5 | -0.379 | 0.06318 | -0.021 | -5.999
-9 | -0.352 | 0.05693 | -0.023 | -6.187
-8.5 | -0.325 | 0.05235 | -0.024 | -6.209
-8 | -0.299 | 0.04677 | -0.027 | -6.391
-7.5 | -0.269 | 0.05111 | -0.023 | -5.258
-7 | -0.242 | 0.04532 | -0.025 | -5.334
-6.5 | -0.316 | 0.04101 | -0.028 | -7.696
-6 | -0.393 | 0.00799 | -0.052 | -49.178
-5.5 | -0.357 | 0.00642 | -0.053 | -55.639
-5 | -0.307 | 0.00675 | -0.054 | -45.433
-4.5 | -0.248 | 0.0064 | -0.055 | -38.804
-4 | -0.185 | 0.00604 | -0.056 | -30.63
-3.5 | -0.119 | 0.00628 | -0.058 | -18.906
-3 | -0.051 | 0.0059 | -0.059 | -8.604
-2.5 | 0.018 | 0.00573 | -0.06 | 3.176
-2 | 0.088 | 0.00618 | -0.061 | 14.204
-1.5 | 0.158 | 0.00606 | -0.062 | 26.014
-1 | 0.228 | 0.006 | -0.064 | 37.978
-0.5 | 0.299 | 0.00539 | -0.065 | 55.38
0 | 0.366 | 0.00513 | -0.066 | 71.392
0.5 | 0.436 | 0.00503 | -0.067 | 86.571
1 | 0.505 | 0.00435 | -0.068 | 116.069
1.5 | 0.573 | 0.00507 | -0.07 | 113.152
2 | 0.642 | 0.00549 | -0.071 | 116.862
2.5 | 0.707 | 0.00621 | -0.072 | 113.883
3 | 0.773 | 0.00685 | -0.073 | 112.951
3.5 | 0.839 | 0.00754 | -0.074 | 111.284
4 | 0.903 | 0.00851 | -0.075 | 106.165
4.5 | 0.965 | 0.0097 | -0.077 | 99.488
5 | 1.023 | 0.0102 | -0.078 | 100.308
5.5 | 1.076 | 0.01074 | -0.079 | 100.255
6 | 1.123 | 0.01139 | -0.08 | 98.593
6.5 | 1.161 | 0.01223 | -0.081 | 94.933
7 | 1.183 | 0.01306 | -0.082 | 90.6
7.5 | 1.162 | 0.01405 | -0.084 | 82.692
8 | 1.026 | 0.01556 | -0.085 | 65.92
8.5 | 0.74 | 0.01622 | -0.086 | 45.643
9 | 0.77 | 0.01789 | -0.087 | 43.069
9.5 | 0.663 | 0.06739 | -0.043 | 9.832
10 | 0.833 | 0.01949 | -0.089 | 42.756
10.5 | 0.719 | 0.07017 | -0.049 | 10.252
11 | 0.898 | 0.02026 | -0.091 | 44.295
11.5 | 0.926 | 0.0225 | -0.092 | 41.128
12 | 0.817 | 0.07189 | -0.064 | 11.365
12.5 | 0.827 | 0.08846 | -0.053 | 9.347
13 | 1.014 | 0.02588 | -0.094 | 39.178
13.5 | 1.036 | 0.02964 | -0.094 | 34.949
14 | 0.909 | 0.09734 | -0.058 | 9.341
14.5 | 0.948 | 0.09667 | -0.066 | 9.805
15 | 0.959 | 0.10384 | -0.057 | 9.236
15.5 | 0.988 | 0.11082 | -0.06 | 8.912
16 | 1.024 | 0.11153 | -0.067 | 9.177
16.5 | 1.066 | 0.10726 | -0.074 | 9.941
17 | 1.074 | 0.12973 | -0.067 | 8.278
17.5 | 1.111 | 0.11654 | -0.073 | 9.53
18 | 1.184 | 0.09304 | -0.087 | 12.729
18.5 | 1.21 | 0.0991 | -0.087 | 12.213
19 | 1.177 | 0.14841 | -0.07 | 7.932
19.5 | 1.207 | 0.15147 | -0.072 | 7.966
20 | 1.239 | 0.15245 | -0.076 | 8.13

## 112. Re 10M Mach 0.50 (2)
BIGFOIL.COM POLAR EXPORT
NACA67-413 a=0.5
NACA67-413 a=0.5 |  |  |  | Cl Max: | 1.2069 | at alpha= | 10.5 | deg
XFOIL ncrit=9 |  |  |  | L/D Max: | 158.488 | at alpha= | 1.5 | deg
Re: | 10000000 |  |  | Cd Min: | 0.12533 | at alpha= | 15.5 | deg
Mach: | 0.5 |  |  | Cl=0 at alpha= | -99 | deg
|  |  |  | @ Cl=0.1, Cd= | 0.00446
|  |  |  | @ Cl=0.4, Cd= | 0.00446
|  |  |  | @ Cl=0.6, Cd= | 0.0060768
alpha (deg) | Cl | Cd | Cm | Cl/Cd
0 | 0.402 | 0.00446 | -0.0801 | 90.1345
0.5 | 0.4569 | 0.00437 | -0.0784 | 104.5538
1 | 0.5099 | 0.00416 | -0.0764 | 122.5721
1.5 | 0.5452 | 0.00344 | -0.0709 | 158.4884
2 | 0.5909 | 0.00385 | -0.0671 | 153.4805
2.5 | 0.5918 | 0.00466 | -0.0537 | 126.9957
3 | 0.59 | 0.00584 | -0.0407 | 101.0274
3.5 | 0.6221 | 0.0066 | -0.0345 | 94.2576
4 | 0.6512 | 0.00752 | -0.0279 | 86.5957
4.5 | 0.6859 | 0.00837 | -0.0225 | 81.9474
5 | 0.7225 | 0.00926 | -0.0174 | 78.0238
5.5 | 0.7638 | 0.01008 | -0.0131 | 75.7738
6 | 0.8122 | 0.01074 | -0.0099 | 75.6238
6.5 | 0.8608 | 0.01141 | -0.0066 | 75.4426
7 | 0.9092 | 0.01216 | -0.0032 | 74.7697
7.5 | 0.9564 | 0.013 | 0.0006 | 73.5692
8 | 1.0023 | 0.01394 | 0.0047 | 71.901
8.5 | 1.0493 | 0.01495 | 0.0089 | 70.1873
9 | 1.0944 | 0.01606 | 0.0135 | 68.1445
9.5 | 1.139 | 0.01735 | 0.0183 | 65.6484
10 | 1.1798 | 0.01888 | 0.0239 | 62.4894
10.5 | 1.2069 | 0.02123 | 0.031 | 56.8488
11 | 1.204 | 0.02531 | 0.0403 | 47.5701
11.5 | 1.1879 | 0.03072 | 0.0487 | 38.6686
12 | 1.1509 | 0.03838 | 0.0554 | 29.987
13 | 1.0724 | 0.05721 | 0.0593 | 18.745
13.5 | 1.0388 | 0.07044 | 0.0524 | 14.7473
14 | 1.009 | 0.08482 | 0.0427 | 11.8958
14.5 | 0.9832 | 0.09989 | 0.0319 | 9.8428
15 | 0.9593 | 0.11171 | 0.027 | 8.5874
15.5 | 0.941 | 0.12533 | 0.0192 | 7.5082

## 113. Re 12M Mach 0.00 (1)
BIGFOIL.COM POLAR EXPORT
NACA67-413 a=0.5
NACA67-413 a=0.5 |  |  |  | Cl Max: | 1.32 | at alpha= | 11.5 | deg
JavaFoil+Calcfoil stall+Eppler ext transition |  |  |  | L/D Max: | 114.261 | at alpha= | 3.5 | deg
Re: | 12000000 |  |  | Cd Min: | 0.0046 | at alpha= | 1 | deg
Mach: | 0 |  |  | Cl=0 at alpha= | -2.6333 | deg
|  |  |  | @ Cl=0.1, Cd= | 0.0060361
|  |  |  | @ Cl=0.4, Cd= | 0.00473
|  |  |  | @ Cl=0.6, Cd= | 0.0054605
alpha (deg) | Cl | Cd | Cm | Cl/Cd
-16 | -0.609 | 0.11179 | -0.013 | -5.446
-15.5 | -0.627 | 0.10265 | -0.015 | -6.112
-15 | -0.642 | 0.09898 | -0.015 | -6.486
-14.5 | -0.657 | 0.09101 | -0.016 | -7.222
-14 | -0.667 | 0.08761 | -0.016 | -7.612
-13.5 | -0.679 | 0.07856 | -0.018 | -8.645
-13 | -0.677 | 0.07597 | -0.018 | -8.912
-12.5 | -0.673 | 0.07029 | -0.02 | -9.568
-12 | -0.677 | 0.05656 | -0.023 | -11.965
-11.5 | -0.687 | 0.04007 | -0.027 | -17.145
-11 | -0.765 | 0.01019 | -0.034 | -75.039
-10.5 | -0.748 | 0.00916 | -0.035 | -81.619
-10 | -0.722 | 0.00888 | -0.036 | -81.249
-9.5 | -0.693 | 0.0084 | -0.038 | -82.483
-9 | -0.66 | 0.00733 | -0.039 | -90.061
-8.5 | -0.623 | 0.00758 | -0.04 | -82.158
-8 | -0.582 | 0.00792 | -0.041 | -73.525
-7.5 | -0.538 | 0.00762 | -0.042 | -70.56
-7 | -0.49 | 0.00747 | -0.043 | -65.625
-6.5 | -0.44 | 0.00721 | -0.044 | -61.068
-6 | -0.388 | 0.00702 | -0.045 | -55.259
-5.5 | -0.334 | 0.00683 | -0.046 | -48.934
-5 | -0.278 | 0.00672 | -0.047 | -41.39
-4.5 | -0.221 | 0.00653 | -0.048 | -33.881
-4 | -0.163 | 0.00651 | -0.049 | -25.054
-3.5 | -0.104 | 0.00635 | -0.05 | -16.376
-3 | -0.044 | 0.00625 | -0.051 | -7.086
-2.5 | 0.016 | 0.00615 | -0.052 | 2.576
-2 | 0.076 | 0.00604 | -0.053 | 12.619
-1.5 | 0.137 | 0.00603 | -0.054 | 22.71
-1 | 0.198 | 0.00572 | -0.055 | 34.56
-0.5 | 0.259 | 0.00519 | -0.057 | 49.814
0 | 0.319 | 0.00504 | -0.058 | 63.321
0.5 | 0.379 | 0.0048 | -0.059 | 79.044
1 | 0.439 | 0.0046 | -0.06 | 95.587
1.5 | 0.499 | 0.0047 | -0.061 | 106.305
2 | 0.559 | 0.00518 | -0.062 | 107.836
2.5 | 0.616 | 0.00557 | -0.063 | 110.741
3 | 0.675 | 0.00595 | -0.064 | 113.413
3.5 | 0.733 | 0.00642 | -0.065 | 114.261
4 | 0.79 | 0.00703 | -0.066 | 112.389
4.5 | 0.846 | 0.00788 | -0.067 | 107.386
5 | 0.901 | 0.00819 | -0.068 | 110.058
5.5 | 0.955 | 0.00851 | -0.069 | 112.248
6 | 1.007 | 0.00886 | -0.07 | 113.609
6.5 | 1.057 | 0.00925 | -0.071 | 114.227
7 | 1.104 | 0.00973 | -0.072 | 113.47
7.5 | 1.147 | 0.01014 | -0.073 | 113.048
8 | 1.185 | 0.01056 | -0.074 | 112.209
8.5 | 1.22 | 0.01107 | -0.075 | 110.233
9 | 1.25 | 0.01157 | -0.076 | 108.021
9.5 | 1.275 | 0.0121 | -0.077 | 105.309
10 | 1.294 | 0.01267 | -0.078 | 102.116
10.5 | 1.308 | 0.0133 | -0.079 | 98.41
11 | 1.317 | 0.01405 | -0.08 | 93.729
11.5 | 1.32 | 0.01472 | -0.081 | 89.665
12 | 1.315 | 0.01564 | -0.081 | 84.043
12.5 | 1.299 | 0.01652 | -0.082 | 78.632
13 | 1.277 | 0.01746 | -0.083 | 73.142
13.5 | 1.251 | 0.01846 | -0.084 | 67.749
14 | 1.219 | 0.01956 | -0.085 | 62.309
14.5 | 1.181 | 0.02144 | -0.085 | 55.09
15 | 1.14 | 0.02327 | -0.086 | 49.008
15.5 | 1.095 | 0.02603 | -0.086 | 42.052
16 | 1.051 | 0.02824 | -0.087 | 37.208
16.5 | 0.998 | 0.0334 | -0.086 | 29.868

## 114. Re 12M Mach 0.00 (2)
BIGFOIL.COM POLAR EXPORT
NACA67-413 a=0.5
NACA67-413 a=0.5 |  |  |  | Cl Max: | 1.7217 | at alpha= | 20 | deg
XFOIL ncrit=9 |  |  |  | L/D Max: | 131.07 | at alpha= | 1.5 | deg
Re: | 12000000 |  |  | Cd Min: | 0.04224 | at alpha= | 20 | deg
Mach: | 0 |  |  | Cl=0 at alpha= | -2.9866 | deg
|  |  |  | @ Cl=0.1, Cd= | 0.0046221
|  |  |  | @ Cl=0.4, Cd= | 0.0043735
|  |  |  | @ Cl=0.6, Cd= | 0.0055022
alpha (deg) | Cl | Cd | Cm | Cl/Cd
-20 | -1.5211 | 0.02292 | -0.1029 | -66.3656
-19.5 | -1.5031 | 0.02148 | -0.0994 | -69.9767
-19 | -1.4838 | 0.02012 | -0.0957 | -73.7475
-18.5 | -1.4602 | 0.01901 | -0.0923 | -76.8122
-18 | -1.4358 | 0.01792 | -0.0886 | -80.1228
-17.5 | -1.4076 | 0.01705 | -0.0853 | -82.5572
-17 | -1.3781 | 0.01622 | -0.082 | -84.963
-16.5 | -1.3468 | 0.01549 | -0.0787 | -86.9464
-16 | -1.3159 | 0.01476 | -0.0751 | -89.1531
-15.5 | -1.2844 | 0.01412 | -0.0714 | -90.9632
-15 | -1.2457 | 0.01349 | -0.0691 | -92.3425
-14.5 | -1.2038 | 0.0128 | -0.0674 | -94.0469
-14 | -1.16 | 0.01215 | -0.0659 | -95.4733
-13.5 | -1.1164 | 0.01136 | -0.0644 | -98.2746
-13 | -1.0701 | 0.01075 | -0.0633 | -99.5442
-12.5 | -1.0223 | 0.01021 | -0.0625 | -100.1273
-12 | -0.973 | 0.00976 | -0.0619 | -99.6926
-11.5 | -0.9227 | 0.00936 | -0.0614 | -98.5791
-11 | -0.8716 | 0.00897 | -0.0611 | -97.1683
-10.5 | -0.8196 | 0.00862 | -0.0609 | -95.0812
-10 | -0.7672 | 0.00828 | -0.0608 | -92.657
-9.5 | -0.7138 | 0.00801 | -0.0608 | -89.1136
-9 | -0.6611 | 0.00765 | -0.0607 | -86.4183
-8.5 | -0.6083 | 0.00729 | -0.0606 | -83.4431
-8 | -0.5549 | 0.00697 | -0.0606 | -79.6126
-7.5 | -0.5011 | 0.00665 | -0.0606 | -75.3534
-7 | -0.4467 | 0.00637 | -0.0608 | -70.1256
-6.5 | -0.3917 | 0.00614 | -0.0611 | -63.7948
-6 | -0.3363 | 0.00593 | -0.0615 | -56.7116
-5.5 | -0.2814 | 0.00569 | -0.0617 | -49.4552
-5 | -0.226 | 0.0055 | -0.062 | -41.0909
-4.5 | -0.1704 | 0.00532 | -0.0624 | -32.0301
-4 | -0.1143 | 0.00514 | -0.0629 | -22.2374
-3.5 | -0.0581 | 0.00496 | -0.0634 | -11.7137
-3 | -0.0015 | 0.00483 | -0.064 | -0.31056
-2.5 | 0.0546 | 0.00471 | -0.0645 | 11.5924
-2 | 0.1114 | 0.0046 | -0.0651 | 24.2174
-1.5 | 0.1674 | 0.00452 | -0.0656 | 37.0354
-1 | 0.2222 | 0.00449 | -0.0658 | 49.4878
-0.5 | 0.2749 | 0.00447 | -0.0656 | 61.4989
0 | 0.3271 | 0.00441 | -0.0654 | 74.1723
1 | 0.427 | 0.00436 | -0.0641 | 97.9358
1.5 | 0.4653 | 0.00355 | -0.0614 | 131.0704
2 | 0.4992 | 0.00433 | -0.0575 | 115.2887
2.5 | 0.5378 | 0.00496 | -0.0545 | 108.4274
3 | 0.5835 | 0.00533 | -0.0529 | 109.4747
3.5 | 0.6247 | 0.00576 | -0.0505 | 108.4549
4 | 0.6627 | 0.00613 | -0.0472 | 108.1077
4.5 | 0.6941 | 0.00657 | -0.0426 | 105.6469
5 | 0.7291 | 0.00704 | -0.0389 | 103.5653
5.5 | 0.7697 | 0.00741 | -0.0364 | 103.8731
6 | 0.8116 | 0.00778 | -0.0343 | 104.3188
6.5 | 0.8546 | 0.0081 | -0.0325 | 105.5062
7 | 0.8962 | 0.00849 | -0.0304 | 105.5595
7.5 | 0.9374 | 0.0089 | -0.0283 | 105.3258
8 | 0.978 | 0.00936 | -0.0262 | 104.4872
8.5 | 1.0175 | 0.00983 | -0.024 | 103.5097
9 | 1.0571 | 0.01036 | -0.0219 | 102.0367
9.5 | 1.0956 | 0.01088 | -0.0196 | 100.6985
10 | 1.1346 | 0.01147 | -0.0175 | 98.9189
10.5 | 1.172 | 0.01205 | -0.0152 | 97.2614
11 | 1.2111 | 0.01264 | -0.0133 | 95.8149
11.5 | 1.2465 | 0.01333 | -0.0109 | 93.5109
12 | 1.2822 | 0.01409 | -0.0086 | 91.0007
12.5 | 1.3157 | 0.01487 | -0.0061 | 88.4802
13 | 1.3506 | 0.01564 | -0.0039 | 86.3555
13.5 | 1.3809 | 0.01655 | -0.001 | 83.4381
14 | 1.4223 | 0.01769 | -0.0009 | 80.4014
14.5 | 1.4795 | 0.01894 | -0.0044 | 78.1151
15 | 1.5365 | 0.0203 | -0.0081 | 75.6897
16 | 1.5828 | 0.02314 | -0.0014 | 68.401
16.5 | 1.6098 | 0.02466 | 0.0009 | 65.2798
17 | 1.6293 | 0.02668 | 0.0037 | 61.0682
17.5 | 1.6519 | 0.02857 | 0.006 | 57.8194
18 | 1.6729 | 0.03063 | 0.0082 | 54.6164
18.5 | 1.6917 | 0.03291 | 0.0104 | 51.4038
19 | 1.6965 | 0.0363 | 0.0136 | 46.7355
19.5 | 1.7173 | 0.03862 | 0.015 | 44.4666
20 | 1.7217 | 0.04224 | 0.0175 | 40.7599

## 115. Re 12M Mach 0.10 (1)
BIGFOIL.COM POLAR EXPORT
NACA67-413 a=0.5
NACA67-413 a=0.5 |  |  |  | Cl Max: | 1.31 | at alpha= | 11 | deg
JavaFoil+Calcfoil stall+Eppler ext transition |  |  |  | L/D Max: | 114.169 | at alpha= | 3.5 | deg
Re: | 12000000 |  |  | Cd Min: | 0.00459 | at alpha= | 1 | deg
Mach: | 0.1 |  |  | Cl=0 at alpha= | -2.6311 | deg
|  |  |  | @ Cl=0.1, Cd= | 0.0060711
|  |  |  | @ Cl=0.4, Cd= | 0.0047472
|  |  |  | @ Cl=0.6, Cd= | 0.0054567
alpha (deg) | Cl | Cd | Cm | Cl/Cd
-15.5 | -0.594 | 0.10468 | -0.014 | -5.678
-15 | -0.614 | 0.09856 | -0.015 | -6.225
-14.5 | -0.63 | 0.09508 | -0.015 | -6.623
-14 | -0.644 | 0.08953 | -0.016 | -7.197
-13.5 | -0.657 | 0.08295 | -0.017 | -7.921
-13 | -0.66 | 0.07774 | -0.018 | -8.493
-12.5 | -0.658 | 0.07234 | -0.019 | -9.093
-12 | -0.659 | 0.06202 | -0.022 | -10.622
-11.5 | -0.649 | 0.05849 | -0.022 | -11.096
-11 | -0.658 | 0.0413 | -0.027 | -15.935
-10.5 | -0.74 | 0.00946 | -0.036 | -78.219
-10 | -0.717 | 0.00902 | -0.037 | -79.447
-9.5 | -0.69 | 0.00848 | -0.038 | -81.373
-9 | -0.658 | 0.00678 | -0.039 | -97.046
-8.5 | -0.622 | 0.00705 | -0.04 | -88.233
-8 | -0.582 | 0.00789 | -0.041 | -73.781
-7.5 | -0.538 | 0.00766 | -0.042 | -70.293
-7 | -0.491 | 0.00746 | -0.043 | -65.878
-6.5 | -0.442 | 0.00729 | -0.044 | -60.583
-6 | -0.389 | 0.00703 | -0.045 | -55.392
-5.5 | -0.335 | 0.0069 | -0.046 | -48.612
-5 | -0.28 | 0.0067 | -0.047 | -41.726
-4.5 | -0.222 | 0.0066 | -0.048 | -33.677
-4 | -0.164 | 0.00648 | -0.049 | -25.276
-3.5 | -0.105 | 0.00637 | -0.05 | -16.402
-3 | -0.045 | 0.00626 | -0.051 | -7.116
-2.5 | 0.016 | 0.00617 | -0.053 | 2.582
-2 | 0.077 | 0.00609 | -0.054 | 12.586
-1.5 | 0.138 | 0.00604 | -0.055 | 22.779
-1 | 0.199 | 0.00572 | -0.056 | 34.727
-0.5 | 0.26 | 0.00516 | -0.057 | 50.362
0 | 0.321 | 0.00508 | -0.058 | 63.061
0.5 | 0.381 | 0.00482 | -0.059 | 79.123
1 | 0.441 | 0.00459 | -0.06 | 96.239
1.5 | 0.502 | 0.00473 | -0.061 | 105.989
2 | 0.562 | 0.00519 | -0.062 | 108.286
2.5 | 0.619 | 0.00559 | -0.063 | 110.8
3 | 0.678 | 0.006 | -0.064 | 112.992
3.5 | 0.737 | 0.00645 | -0.065 | 114.169
4 | 0.794 | 0.00705 | -0.066 | 112.603
4.5 | 0.85 | 0.00793 | -0.067 | 107.271
5 | 0.905 | 0.00824 | -0.068 | 109.82
5.5 | 0.959 | 0.00856 | -0.069 | 112.014
6 | 1.011 | 0.00891 | -0.07 | 113.478
6.5 | 1.061 | 0.00933 | -0.071 | 113.67
7 | 1.108 | 0.00979 | -0.072 | 113.162
7.5 | 1.151 | 0.01024 | -0.073 | 112.387
8 | 1.189 | 0.01069 | -0.074 | 111.245
8.5 | 1.222 | 0.01117 | -0.075 | 109.458
9 | 1.251 | 0.01169 | -0.076 | 107.049
9.5 | 1.274 | 0.01224 | -0.077 | 104.144
10 | 1.292 | 0.01283 | -0.078 | 100.721
10.5 | 1.304 | 0.01346 | -0.079 | 96.91
11 | 1.31 | 0.01424 | -0.08 | 92.012
11.5 | 1.31 | 0.01507 | -0.081 | 86.936
12 | 1.301 | 0.01596 | -0.082 | 81.492
12.5 | 1.28 | 0.01691 | -0.083 | 75.73
13 | 1.254 | 0.01783 | -0.084 | 70.318
13.5 | 1.222 | 0.01889 | -0.084 | 64.675
14 | 1.183 | 0.02061 | -0.085 | 57.394
14.5 | 1.14 | 0.02233 | -0.086 | 51.054
15 | 1.095 | 0.02397 | -0.086 | 45.669
15.5 | 1.038 | 0.02863 | -0.086 | 36.264
16 | 0.956 | 0.04261 | -0.082 | 22.424

## 116. Re 12M Mach 0.10 (2)
BIGFOIL.COM POLAR EXPORT
NACA67-413 a=0.5
NACA67-413 a=0.5 |  |  |  | Cl Max: | 1.7101 | at alpha= | 20 | deg
XFOIL ncrit=9 |  |  |  | L/D Max: | 132.203 | at alpha= | 1.5 | deg
Re: | 12000000 |  |  | Cd Min: | 0.04525 | at alpha= | 20 | deg
Mach: | 0.1 |  |  | Cl=0 at alpha= | -2.9912 | deg
|  |  |  | @ Cl=0.1, Cd= | 0.0046263
|  |  |  | @ Cl=0.4, Cd= | 0.0043748
|  |  |  | @ Cl=0.6, Cd= | 0.0055048
alpha (deg) | Cl | Cd | Cm | Cl/Cd
-20 | -1.4972 | 0.02586 | -0.1124 | -57.8964
-19 | -1.4744 | 0.02196 | -0.1042 | -67.1403
-18.5 | -1.455 | 0.02054 | -0.1002 | -70.8374
-18 | -1.4338 | 0.01919 | -0.0961 | -74.716
-17.5 | -1.4072 | 0.01817 | -0.0923 | -77.4463
-17 | -1.38 | 0.01716 | -0.0884 | -80.4196
-16.5 | -1.3495 | 0.01632 | -0.0847 | -82.69
-16 | -1.3192 | 0.01548 | -0.0808 | -85.2196
-15.5 | -1.2884 | 0.01472 | -0.0767 | -87.5272
-15 | -1.2538 | 0.01404 | -0.0732 | -89.302
-14.5 | -1.2108 | 0.01341 | -0.0713 | -90.2908
-14 | -1.1678 | 0.01264 | -0.0693 | -92.3892
-13.5 | -1.1246 | 0.01176 | -0.0674 | -95.6293
-13 | -1.0782 | 0.01107 | -0.066 | -97.3984
-12.5 | -1.0302 | 0.01047 | -0.0649 | -98.3954
-12 | -0.9807 | 0.00996 | -0.064 | -98.4639
-11.5 | -0.9299 | 0.00952 | -0.0633 | -97.6786
-11 | -0.8783 | 0.0091 | -0.0628 | -96.5165
-10.5 | -0.8258 | 0.00872 | -0.0625 | -94.7018
-10 | -0.7728 | 0.00836 | -0.0622 | -92.4402
-9.5 | -0.7188 | 0.00808 | -0.0621 | -88.9604
-9 | -0.6652 | 0.00776 | -0.062 | -85.7216
-8.5 | -0.6121 | 0.00735 | -0.0617 | -83.2789
-8 | -0.5582 | 0.00703 | -0.0616 | -79.4026
-7.5 | -0.504 | 0.0067 | -0.0616 | -75.2239
-7 | -0.4492 | 0.0064 | -0.0616 | -70.1875
-6.5 | -0.3938 | 0.00616 | -0.0618 | -63.9286
-5.5 | -0.2825 | 0.00571 | -0.0624 | -49.4746
-5 | -0.2269 | 0.00551 | -0.0626 | -41.1797
-4.5 | -0.1709 | 0.00533 | -0.063 | -32.0638
-4 | -0.1145 | 0.00515 | -0.0634 | -22.233
-3.5 | -0.0579 | 0.00497 | -0.0639 | -11.6499
-3 | -0.001 | 0.00484 | -0.0645 | -0.20661
-2.5 | 0.0555 | 0.00472 | -0.065 | 11.7585
-2 | 0.1125 | 0.0046 | -0.0656 | 24.4565
-1.5 | 0.1688 | 0.00452 | -0.066 | 37.3451
-1 | 0.224 | 0.00449 | -0.0663 | 49.8886
0 | 0.3294 | 0.00441 | -0.0659 | 74.6939
1 | 0.4296 | 0.00436 | -0.0645 | 98.5321
1.5 | 0.468 | 0.00354 | -0.0618 | 132.2034
2 | 0.5018 | 0.00432 | -0.0578 | 116.1574
2.5 | 0.5398 | 0.00496 | -0.0546 | 108.8306
3 | 0.585 | 0.00535 | -0.0528 | 109.3458
3.5 | 0.6257 | 0.00577 | -0.0502 | 108.4402
4 | 0.6607 | 0.00614 | -0.0462 | 107.6059
4.5 | 0.6935 | 0.00659 | -0.0418 | 105.2352
5 | 0.7285 | 0.00708 | -0.038 | 102.8955
5.5 | 0.7692 | 0.00747 | -0.0355 | 102.9719
6 | 0.812 | 0.00784 | -0.0335 | 103.5714
6.5 | 0.8549 | 0.00818 | -0.0315 | 104.511
7 | 0.8968 | 0.00857 | -0.0295 | 104.6441
7.5 | 0.9382 | 0.009 | -0.0273 | 104.2444
8 | 0.9785 | 0.00947 | -0.0251 | 103.3263
8.5 | 1.0189 | 0.00995 | -0.0229 | 102.402
9 | 1.0581 | 0.0105 | -0.0206 | 100.7714
9.5 | 1.0973 | 0.01104 | -0.0183 | 99.3931
10 | 1.136 | 0.01165 | -0.0161 | 97.5107
10.5 | 1.1745 | 0.01222 | -0.0139 | 96.1129
11 | 1.2133 | 0.01285 | -0.0118 | 94.4202
11.5 | 1.2489 | 0.01357 | -0.0093 | 92.0339
12 | 1.2838 | 0.01439 | -0.0067 | 89.2147
12.5 | 1.3191 | 0.01515 | -0.0043 | 87.0693
13 | 1.3525 | 0.016 | -0.0017 | 84.5312
13.5 | 1.3837 | 0.01693 | 0.0012 | 81.7307
14 | 1.4276 | 0.01819 | 0.0008 | 78.4827
14.5 | 1.4863 | 0.01946 | -0.0027 | 76.3772
15.5 | 1.5618 | 0.02224 | -0.0014 | 70.2248
16 | 1.5843 | 0.02408 | 0.0016 | 65.7932
16.5 | 1.6096 | 0.02579 | 0.0041 | 62.4118
17 | 1.6322 | 0.02771 | 0.0067 | 58.9029
17.5 | 1.6551 | 0.0297 | 0.009 | 55.7273
18 | 1.6725 | 0.03209 | 0.0117 | 52.119
18.5 | 1.6914 | 0.03451 | 0.0139 | 49.0119
19 | 1.6913 | 0.03847 | 0.0173 | 43.9641
19.5 | 1.7076 | 0.04125 | 0.0191 | 41.3964
20 | 1.7101 | 0.04525 | 0.0215 | 37.7923

## 117. Re 12M Mach 0.25 (1)
BIGFOIL.COM POLAR EXPORT
NACA67-413 a=0.5
NACA67-413 a=0.5 |  |  |  | Cl Max: | 1.268 | at alpha= | 10 | deg
JavaFoil+Calcfoil stall+Eppler ext transition |  |  |  | L/D Max: | 113.75 | at alpha= | 3.5 | deg
Re: | 12000000 |  |  | Cd Min: | 0.00455 | at alpha= | 0.5 | deg
Mach: | 0.25 |  |  | Cl=0 at alpha= | -2.629 | deg
|  |  |  | @ Cl=0.1, Cd= | 0.0059461
|  |  |  | @ Cl=0.4, Cd= | 0.0046734
|  |  |  | @ Cl=0.6, Cd= | 0.11173
alpha (deg) | Cl | Cd | Cm | Cl/Cd
-14.5 | -0.4 | 0.10425 | -0.015 | -3.834
-14 | -0.449 | 0.09683 | -0.015 | -4.637
-13.5 | -0.493 | 0.09132 | -0.016 | -5.396
-13 | -0.522 | 0.08618 | -0.016 | -6.053
-12.5 | -0.542 | 0.07845 | -0.018 | -6.905
-12 | -0.555 | 0.07533 | -0.018 | -7.368
-11.5 | -0.564 | 0.07 | -0.019 | -8.062
-11 | -0.57 | 0.06309 | -0.021 | -9.03
-10.5 | -0.571 | 0.05642 | -0.023 | -10.114
-10 | -0.565 | 0.05124 | -0.025 | -11.029
-9.5 | -0.661 | 0.00927 | -0.038 | -71.288
-9 | -0.641 | 0.00859 | -0.04 | -74.608
-8.5 | -0.613 | 0.00681 | -0.041 | -90.012
-8 | -0.579 | 0.00708 | -0.042 | -81.803
-7.5 | -0.54 | 0.00738 | -0.043 | -73.186
-7 | -0.496 | 0.00775 | -0.044 | -64.015
-6.5 | -0.448 | 0.00745 | -0.045 | -60.09
-6 | -0.396 | 0.00724 | -0.046 | -54.794
-5.5 | -0.342 | 0.00707 | -0.047 | -48.428
-5 | -0.286 | 0.00684 | -0.048 | -41.776
-4.5 | -0.228 | 0.00674 | -0.05 | -33.772
-4 | -0.168 | 0.0066 | -0.051 | -25.444
-3.5 | -0.107 | 0.00649 | -0.052 | -16.517
-3 | -0.046 | 0.00636 | -0.053 | -7.188
-2.5 | 0.016 | 0.00627 | -0.054 | 2.609
-2 | 0.079 | 0.00598 | -0.055 | 13.169
-1.5 | 0.141 | 0.00588 | -0.056 | 24.016
-1 | 0.204 | 0.00577 | -0.057 | 35.376
-0.5 | 0.267 | 0.00504 | -0.058 | 52.996
0 | 0.329 | 0.00483 | -0.059 | 68.114
0.5 | 0.391 | 0.00455 | -0.06 | 85.971
1 | 0.453 | 0.0054 | -0.061 | 83.91
1.5 | 0.515 | 0.0048 | -0.063 | 107.322
2 | 0.577 | 0.00531 | -0.064 | 108.664
2.5 | 0.636 | 0.00574 | -0.065 | 110.792
3 | 0.696 | 0.00616 | -0.066 | 113.062
3.5 | 0.756 | 0.00664 | -0.067 | 113.75
4 | 0.815 | 0.0073 | -0.068 | 111.624
4.5 | 0.872 | 0.00819 | -0.069 | 106.527
5 | 0.928 | 0.00851 | -0.07 | 109.1
5.5 | 0.982 | 0.00887 | -0.071 | 110.718
6 | 1.034 | 0.00925 | -0.072 | 111.815
6.5 | 1.084 | 0.0097 | -0.073 | 111.806
7 | 1.13 | 0.01022 | -0.074 | 110.582
7.5 | 1.17 | 0.01075 | -0.075 | 108.842
8 | 1.204 | 0.01123 | -0.076 | 107.196
8.5 | 1.231 | 0.01182 | -0.077 | 104.181
9 | 1.252 | 0.0124 | -0.078 | 100.975
9.5 | 1.264 | 0.01302 | -0.079 | 97.123
10 | 1.268 | 0.01382 | -0.08 | 91.729
10.5 | 1.262 | 0.01458 | -0.081 | 86.564
11 | 1.246 | 0.01559 | -0.082 | 79.927
11.5 | 1.22 | 0.01662 | -0.083 | 73.41
12 | 1.179 | 0.01784 | -0.084 | 66.098
12.5 | 1.119 | 0.01933 | -0.085 | 57.903
13 | 1.045 | 0.02175 | -0.085 | 48.055
13.5 | 0.881 | 0.0508 | -0.074 | 17.344
14 | 0.746 | 0.09186 | -0.054 | 8.122
14.5 | 0.665 | 0.1012 | -0.051 | 6.571
15 | 0.581 | 0.11173 | -0.048 | 5.197

## 118. Re 12M Mach 0.25 (2)
BIGFOIL.COM POLAR EXPORT
NACA67-413 a=0.5
NACA67-413 a=0.5 |  |  |  | Cl Max: | 1.6502 | at alpha= | 18.5 | deg
XFOIL ncrit=9 |  |  |  | L/D Max: | 138.793 | at alpha= | 1.5 | deg
Re: | 12000000 |  |  | Cd Min: | 0.19607 | at alpha= | -20 | deg
Mach: | 0.25 |  |  | Cl=0 at alpha= | -3.0146 | deg
|  |  |  | @ Cl=0.1, Cd= | 0.0046622
|  |  |  | @ Cl=0.4, Cd= | 0.0042911
|  |  |  | @ Cl=0.6, Cd= | 0.0055325
alpha (deg) | Cl | Cd | Cm | Cl/Cd
-20 | -0.5058 | 0.19607 | -0.0358 | -2.5797
-19.5 | -0.4891 | 0.18984 | -0.04 | -2.5764
-19 | -0.4871 | 0.1791 | -0.0453 | -2.7197
-18.5 | -0.4633 | 0.17508 | -0.0488 | -2.6462
-18 | -0.4852 | 0.15826 | -0.0564 | -3.0658
-17.5 | -1.0898 | 0.04586 | -0.1332 | -23.7636
-17 | -1.1672 | 0.03498 | -0.135 | -33.3676
-16.5 | -1.1834 | 0.03063 | -0.1308 | -38.6353
-16 | -1.2118 | 0.02609 | -0.1238 | -46.4469
-15.5 | -1.2162 | 0.02313 | -0.1166 | -52.5811
-15 | -1.2154 | 0.02053 | -0.1087 | -59.2012
-14.5 | -1.1933 | 0.01904 | -0.1023 | -62.6733
-14 | -1.1655 | 0.01794 | -0.0961 | -64.9666
-13.5 | -1.1534 | 0.01536 | -0.0882 | -75.0911
-13 | -1.1153 | 0.0138 | -0.0838 | -80.8188
-12.5 | -1.0699 | 0.01261 | -0.0804 | -84.8454
-12 | -1.0199 | 0.0117 | -0.0778 | -87.1709
-11.5 | -0.9676 | 0.01093 | -0.0755 | -88.527
-11 | -0.9143 | 0.01017 | -0.0736 | -89.9017
-10.5 | -0.8592 | 0.00958 | -0.0721 | -89.6868
-10 | -0.8037 | 0.00901 | -0.0707 | -89.2009
-9.5 | -0.7468 | 0.00859 | -0.0697 | -86.9383
-9 | -0.6901 | 0.00818 | -0.0689 | -84.3643
-8.5 | -0.633 | 0.00781 | -0.0681 | -81.0499
-8 | -0.5768 | 0.00736 | -0.0674 | -78.3696
-7.5 | -0.52 | 0.00694 | -0.0668 | -74.928
-7 | -0.4628 | 0.00659 | -0.0664 | -70.2276
-6.5 | -0.4051 | 0.0063 | -0.0662 | -64.3016
-6 | -0.3472 | 0.00605 | -0.0661 | -57.3884
-5.5 | -0.2891 | 0.00583 | -0.0661 | -49.5883
-5 | -0.2316 | 0.00559 | -0.0661 | -41.4311
-4.5 | -0.1734 | 0.0054 | -0.0663 | -32.1111
-4 | -0.1153 | 0.00519 | -0.0665 | -22.2158
-3.5 | -0.0566 | 0.00502 | -0.0669 | -11.2749
-3 | 0.0017 | 0.00487 | -0.0673 | 0.34908
-2.5 | 0.0602 | 0.00475 | -0.0677 | 12.6737
-2 | 0.1191 | 0.00462 | -0.0683 | 25.7792
-1.5 | 0.1771 | 0.00453 | -0.0687 | 39.0949
-1 | 0.2339 | 0.00451 | -0.0689 | 51.8625
-0.5 | 0.2886 | 0.00448 | -0.0687 | 64.4196
0 | 0.3421 | 0.00442 | -0.0684 | 77.3982
0.5 | 0.395 | 0.00434 | -0.0679 | 91.0138
1.5 | 0.483 | 0.00348 | -0.0636 | 138.7931
2 | 0.5147 | 0.00431 | -0.0588 | 119.42
3 | 0.5914 | 0.00542 | -0.0517 | 109.1144
3.5 | 0.6212 | 0.00581 | -0.0462 | 106.9191
4 | 0.6551 | 0.0063 | -0.0416 | 103.9841
4.5 | 0.6922 | 0.00677 | -0.0379 | 102.2452
5 | 0.7267 | 0.00737 | -0.0338 | 98.6024
5.5 | 0.769 | 0.0078 | -0.0312 | 98.5897
6 | 0.8126 | 0.00821 | -0.0288 | 98.9769
6.5 | 0.8575 | 0.0086 | -0.0268 | 99.7093
7 | 0.9001 | 0.00905 | -0.0244 | 99.4586
7.5 | 0.943 | 0.00955 | -0.022 | 98.7435
8 | 0.9835 | 0.01011 | -0.0193 | 97.2799
8.5 | 1.0255 | 0.01066 | -0.0168 | 96.2008
9 | 1.0657 | 0.01129 | -0.014 | 94.3933
9.5 | 1.1066 | 0.01192 | -0.0114 | 92.8356
10 | 1.1464 | 0.01261 | -0.0087 | 90.912
10.5 | 1.1868 | 0.0133 | -0.0061 | 89.2331
11 | 1.2254 | 0.01409 | -0.0033 | 86.9695
11.5 | 1.2615 | 0.01501 | -0.0001 | 84.044
12 | 1.2987 | 0.01592 | 0.0029 | 81.5766
12.5 | 1.3326 | 0.01701 | 0.0062 | 78.3422
13 | 1.3661 | 0.01812 | 0.0096 | 75.3918
13.5 | 1.3978 | 0.01934 | 0.0131 | 72.2751
14 | 1.4586 | 0.02101 | 0.0102 | 69.4241
15.5 | 1.5737 | 0.02703 | 0.0135 | 58.2205
16 | 1.5959 | 0.02941 | 0.0171 | 54.2639
16.5 | 1.6172 | 0.03198 | 0.0204 | 50.5691
17 | 1.6308 | 0.03516 | 0.0239 | 46.3823
17.5 | 1.6435 | 0.03862 | 0.0272 | 42.5557
18 | 1.6467 | 0.04291 | 0.0305 | 38.3757
18.5 | 1.6502 | 0.04742 | 0.0331 | 34.7997
19 | 1.6315 | 0.0537 | 0.0363 | 30.3818
19.5 | 1.6203 | 0.05933 | 0.039 | 27.31
20 | 1.5862 | 0.06851 | 0.0392 | 23.1528

## 119. Re 12M Mach 0.50 (1)
BIGFOIL.COM POLAR EXPORT
NACA67-413 a=0.5
NACA67-413 a=0.5 |  |  |  | Cl Max: | 1.23 | at alpha= | 20 | deg
JavaFoil+Calcfoil stall+Eppler ext transition |  |  |  | L/D Max: | 110.993 | at alpha= | 3 | deg
Re: | 12000000 |  |  | Cd Min: | 0.00523 | at alpha= | 1.5 | deg
Mach: | 0.5 |  |  | Cl=0 at alpha= | -2.6304 | deg
|  |  |  | @ Cl=0.1, Cd= | 0.0059814
|  |  |  | @ Cl=0.4, Cd= | 0.0053404
|  |  |  | @ Cl=0.6, Cd= | 0.0054765
alpha (deg) | Cl | Cd | Cm | Cl/Cd
-20 | -0.955 | 0.15441 | -0.013 | -6.182
-19.5 | -0.931 | 0.14509 | -0.014 | -6.414
-19 | -0.905 | 0.13544 | -0.014 | -6.682
-18.5 | -0.877 | 0.13032 | -0.015 | -6.729
-18 | -0.847 | 0.12619 | -0.015 | -6.714
-17.5 | -0.82 | 0.12143 | -0.015 | -6.75
-17 | -0.793 | 0.11319 | -0.016 | -7.009
-16.5 | -0.767 | 0.1079 | -0.017 | -7.104
-16 | -0.738 | 0.11334 | -0.017 | -6.512
-15.5 | -0.711 | 0.10762 | -0.017 | -6.602
-15 | -0.684 | 0.10018 | -0.018 | -6.825
-14.5 | -0.658 | 0.09146 | -0.019 | -7.196
-14 | -0.632 | 0.08601 | -0.02 | -7.344
-13.5 | -0.607 | 0.07789 | -0.022 | -7.797
-13 | -0.572 | 0.08932 | -0.019 | -6.407
-12.5 | -0.545 | 0.08458 | -0.019 | -6.439
-12 | -0.518 | 0.07702 | -0.02 | -6.728
-11.5 | -0.491 | 0.07057 | -0.022 | -6.964
-11 | -0.467 | 0.06293 | -0.024 | -7.419
-10.5 | -0.448 | 0.05078 | -0.029 | -8.823
-10 | -0.496 | 0.01054 | -0.042 | -47.059
-9.5 | -0.379 | 0.06258 | -0.021 | -6.058
-9 | -0.352 | 0.05604 | -0.023 | -6.289
-8.5 | -0.325 | 0.05171 | -0.025 | -6.292
-8 | -0.3 | 0.04581 | -0.028 | -6.542
-7.5 | -0.269 | 0.05038 | -0.023 | -5.335
-7 | -0.242 | 0.04526 | -0.025 | -5.343
-6.5 | -0.316 | 0.04062 | -0.028 | -7.78
-6 | -0.393 | 0.00789 | -0.052 | -49.829
-5.5 | -0.358 | 0.00683 | -0.053 | -52.334
-5 | -0.307 | 0.00666 | -0.054 | -46.047
-4.5 | -0.248 | 0.00629 | -0.055 | -39.443
-4 | -0.185 | 0.00658 | -0.056 | -28.105
-3.5 | -0.119 | 0.00613 | -0.058 | -19.381
-3 | -0.051 | 0.00594 | -0.059 | -8.552
-2.5 | 0.018 | 0.00563 | -0.06 | 3.236
-2 | 0.088 | 0.00599 | -0.061 | 14.649
-1.5 | 0.158 | 0.00594 | -0.063 | 26.541
-1 | 0.228 | 0.00589 | -0.064 | 38.657
-0.5 | 0.299 | 0.00541 | -0.065 | 55.221
0 | 0.367 | 0.00524 | -0.066 | 69.922
0.5 | 0.436 | 0.00545 | -0.067 | 79.87
1 | 0.504 | 0.00574 | -0.068 | 87.852
1.5 | 0.573 | 0.00523 | -0.07 | 109.636
2 | 0.642 | 0.00586 | -0.071 | 109.537
2.5 | 0.707 | 0.0064 | -0.072 | 110.495
3 | 0.773 | 0.00697 | -0.073 | 110.993
3.5 | 0.839 | 0.00775 | -0.074 | 108.329
4 | 0.903 | 0.00888 | -0.075 | 101.695
4.5 | 0.965 | 0.00941 | -0.077 | 102.575
5 | 1.023 | 0.0099 | -0.078 | 103.412
5.5 | 1.077 | 0.01041 | -0.079 | 103.485
6 | 1.124 | 0.01118 | -0.08 | 100.545
6.5 | 1.162 | 0.01185 | -0.081 | 98.046
7 | 1.184 | 0.01265 | -0.082 | 93.605
7.5 | 1.162 | 0.0136 | -0.084 | 85.472
8 | 1.026 | 0.01508 | -0.085 | 68.054
8.5 | 0.741 | 0.01568 | -0.086 | 47.225
9 | 0.771 | 0.01729 | -0.087 | 44.594
9.5 | 0.663 | 0.06579 | -0.043 | 10.073
10 | 0.835 | 0.01884 | -0.089 | 44.303
10.5 | 0.721 | 0.06859 | -0.051 | 10.511
11 | 0.898 | 0.01962 | -0.091 | 45.796
11.5 | 0.927 | 0.02159 | -0.092 | 42.949
12 | 0.945 | 0.02634 | -0.091 | 35.875
12.5 | 0.829 | 0.08651 | -0.055 | 9.581
13 | 1.017 | 0.02459 | -0.095 | 41.369
13.5 | 1.044 | 0.02706 | -0.095 | 38.57
14 | 0.917 | 0.09277 | -0.063 | 9.88
14.5 | 0.961 | 0.08814 | -0.072 | 10.901
15 | 0.965 | 0.10014 | -0.062 | 9.634
15.5 | 0.993 | 0.10649 | -0.063 | 9.32
16 | 1.038 | 0.10094 | -0.073 | 10.284
16.5 | 1.097 | 0.08733 | -0.083 | 12.559
17 | 1.076 | 0.1266 | -0.068 | 8.497
17.5 | 1.103 | 0.12934 | -0.069 | 8.525
18 | 1.133 | 0.13297 | -0.072 | 8.524
18.5 | 1.167 | 0.13275 | -0.076 | 8.792
19 | 1.175 | 0.16221 | -0.069 | 7.245
19.5 | 1.203 | 0.16369 | -0.071 | 7.35
20 | 1.23 | 0.17252 | -0.072 | 7.132

## 120. Re 12M Mach 0.50 (2)
BIGFOIL.COM POLAR EXPORT
NACA67-413 a=0.5
NACA67-413 a=0.5 |  |  |  | Cl Max: | 1.2211 | at alpha= | 10.5 | deg
XFOIL ncrit=9 |  |  |  | L/D Max: | 155.029 | at alpha= | 1.5 | deg
Re: | 12000000 |  |  | Cd Min: | 0.23597 | at alpha= | 20 | deg
Mach: | 0.5 |  |  | Cl=0 at alpha= | -3.1416 | deg
|  |  |  | @ Cl=0.1, Cd= | 0.0048529
|  |  |  | @ Cl=0.4, Cd= | 0.0045092
|  |  |  | @ Cl=0.6, Cd= | 0.0062717
alpha (deg) | Cl | Cd | Cm | Cl/Cd
-20 | -0.499 | 0.22402 | -0.036 | -2.2275
-19.5 | -0.4797 | 0.21601 | -0.0408 | -2.2207
-19 | -0.4605 | 0.20809 | -0.0456 | -2.213
-18.5 | -0.4436 | 0.1993 | -0.0505 | -2.2258
-18 | -0.4251 | 0.19123 | -0.0552 | -2.223
-17.5 | -0.4042 | 0.18405 | -0.0598 | -2.1961
-17 | -0.3853 | 0.17628 | -0.0645 | -2.1857
-16.5 | -0.3678 | 0.1683 | -0.0691 | -2.1854
-16 | -0.3536 | 0.15955 | -0.0739 | -2.2162
-15.5 | -0.3329 | 0.15273 | -0.0783 | -2.1797
-15 | -0.3161 | 0.14495 | -0.0828 | -2.1808
-14.5 | -0.2951 | 0.13842 | -0.0871 | -2.1319
-14 | -0.2856 | 0.12921 | -0.092 | -2.2104
-13.5 | -0.278 | 0.12013 | -0.0969 | -2.3142
-13 | -0.2756 | 0.11053 | -0.1022 | -2.4934
-12.5 | -0.2651 | 0.10284 | -0.1066 | -2.5778
-12 | -0.2576 | 0.09503 | -0.111 | -2.7107
-11.5 | -0.2552 | 0.08678 | -0.1155 | -2.9408
-11 | -0.2592 | 0.07809 | -0.1202 | -3.3192
-10.5 | -0.278 | 0.06803 | -0.1257 | -4.0864
-10 | -0.2997 | 0.05786 | -0.1323 | -5.1797
-9.5 | -0.3292 | 0.0477 | -0.1396 | -6.9015
-9 | -0.3665 | 0.04047 | -0.1373 | -9.0561
-8.5 | -0.4113 | 0.0348 | -0.1276 | -11.819
-8 | -0.4413 | 0.02832 | -0.1182 | -15.5826
-7.5 | -0.4716 | 0.02028 | -0.1073 | -23.2544
-7 | -0.4924 | 0.01167 | -0.0961 | -42.1937
-6.5 | -0.446 | 0.00814 | -0.0911 | -54.7912
-6 | -0.3822 | 0.00699 | -0.0879 | -54.6781
-5.5 | -0.3157 | 0.00641 | -0.0855 | -49.2512
-5 | -0.248 | 0.00602 | -0.0839 | -41.196
-4.5 | -0.1807 | 0.0057 | -0.0828 | -31.7018
-4 | -0.1139 | 0.00545 | -0.0819 | -20.8991
-3.5 | -0.0476 | 0.00523 | -0.0814 | -9.1013
-3 | 0.0188 | 0.00506 | -0.0811 | 3.7154
-2.5 | 0.0852 | 0.00488 | -0.0811 | 17.459
-2 | 0.1507 | 0.00476 | -0.0811 | 31.6597
-1.5 | 0.2169 | 0.00464 | -0.0814 | 46.7457
-1 | 0.2814 | 0.00457 | -0.0815 | 61.5755
-0.5 | 0.3427 | 0.00455 | -0.0809 | 75.3187
0 | 0.3996 | 0.00451 | -0.0796 | 88.6031
1 | 0.5099 | 0.0043 | -0.0763 | 118.5814
1.5 | 0.5426 | 0.0035 | -0.0704 | 155.0286
2 | 0.5723 | 0.00411 | -0.0633 | 139.2457
2.5 | 0.574 | 0.00488 | -0.0502 | 117.623
3 | 0.5838 | 0.00594 | -0.0395 | 98.2828
3.5 | 0.6175 | 0.00663 | -0.0337 | 93.1373
4.5 | 0.689 | 0.00825 | -0.023 | 83.5152
5 | 0.727 | 0.00908 | -0.0181 | 80.0661
5.5 | 0.7715 | 0.00979 | -0.0143 | 78.8049
6 | 0.8206 | 0.01041 | -0.0112 | 78.828
7 | 0.9191 | 0.01177 | -0.0045 | 78.0884
7.5 | 0.9651 | 0.01264 | -0.0005 | 76.3528
8 | 1.0126 | 0.01353 | 0.0034 | 74.8411
8.5 | 1.0597 | 0.01449 | 0.0076 | 73.1332
9 | 1.1056 | 0.01559 | 0.0122 | 70.9173
9.5 | 1.1518 | 0.01677 | 0.017 | 68.6822
10 | 1.1934 | 0.01827 | 0.0225 | 65.3202
10.5 | 1.2211 | 0.02054 | 0.0298 | 59.4499
11 | 1.217 | 0.0246 | 0.0395 | 49.4715
12 | 1.1607 | 0.03773 | 0.0551 | 30.7633
12.5 | 1.1205 | 0.04651 | 0.0589 | 24.0916
13 | 1.0825 | 0.05624 | 0.0597 | 19.2479
13.5 | 1.0444 | 0.06761 | 0.0568 | 15.4474
14 | 1.0144 | 0.08172 | 0.0475 | 12.4131
14.5 | 0.988 | 0.09676 | 0.0366 | 10.2108
15 | 0.9719 | 0.11129 | 0.0259 | 8.733
16.5 | 0.9229 | 0.1494 | 0.0049 | 6.1774
17 | 0.9118 | 0.16245 | -0.0032 | 5.6128
17.5 | 0.9037 | 0.17535 | -0.0112 | 5.1537
18 | 0.9012 | 0.1874 | -0.0186 | 4.809
18.5 | 0.9012 | 0.1993 | -0.0257 | 4.5218
19 | 0.9038 | 0.21101 | -0.0326 | 4.2832
19.5 | 0.9069 | 0.22304 | -0.0394 | 4.0661
20 | 0.9094 | 0.23597 | -0.0464 | 3.8539

## 121. Re 14M Mach 0.00 (1)
BIGFOIL.COM POLAR EXPORT
NACA67-413 a=0.5
NACA67-413 a=0.5 |  |  |  | Cl Max: | 1.321 | at alpha= | 11.5 | deg
JavaFoil+Calcfoil stall+Eppler ext transition |  |  |  | L/D Max: | 116.8 | at alpha= | 6.5 | deg
Re: | 14000000 |  |  | Cd Min: | 0.00486 | at alpha= | 1 | deg
Mach: | 0 |  |  | Cl=0 at alpha= | -2.6333 | deg
|  |  |  | @ Cl=0.1, Cd= | 0.0059561
|  |  |  | @ Cl=0.4, Cd= | 0.0050745
|  |  |  | @ Cl=0.6, Cd= | 0.0055533
alpha (deg) | Cl | Cd | Cm | Cl/Cd
-16.5 | -0.591 | 0.11673 | -0.013 | -5.059
-16 | -0.609 | 0.10987 | -0.014 | -5.545
-15.5 | -0.627 | 0.10224 | -0.015 | -6.137
-15 | -0.642 | 0.09795 | -0.015 | -6.559
-14.5 | -0.658 | 0.08962 | -0.016 | -7.345
-14 | -0.667 | 0.08699 | -0.016 | -7.672
-13.5 | -0.681 | 0.07672 | -0.019 | -8.876
-13 | -0.679 | 0.07437 | -0.019 | -9.126
-12.5 | -0.675 | 0.06834 | -0.02 | -9.874
-12 | -0.681 | 0.05383 | -0.024 | -12.645
-11.5 | -0.777 | 0.01125 | -0.033 | -69.075
-11 | -0.767 | 0.00975 | -0.034 | -78.655
-10.5 | -0.748 | 0.00892 | -0.035 | -83.906
-10 | -0.722 | 0.00863 | -0.036 | -83.7
-9.5 | -0.694 | 0.00689 | -0.038 | -100.717
-9 | -0.66 | 0.00718 | -0.039 | -91.948
-8.5 | -0.623 | 0.00791 | -0.04 | -78.81
-8 | -0.582 | 0.00785 | -0.041 | -74.157
-7.5 | -0.538 | 0.00758 | -0.042 | -70.907
-7 | -0.49 | 0.00735 | -0.043 | -66.678
-6.5 | -0.44 | 0.0072 | -0.044 | -61.176
-6 | -0.388 | 0.00697 | -0.045 | -55.655
-5.5 | -0.334 | 0.00676 | -0.046 | -49.393
-5 | -0.278 | 0.0066 | -0.047 | -42.144
-4.5 | -0.221 | 0.00642 | -0.048 | -34.45
-4 | -0.163 | 0.00638 | -0.049 | -25.584
-3.5 | -0.104 | 0.00628 | -0.05 | -16.574
-3 | -0.044 | 0.00613 | -0.051 | -7.232
-2.5 | 0.016 | 0.00608 | -0.052 | 2.605
-2 | 0.076 | 0.00596 | -0.053 | 12.785
-1.5 | 0.137 | 0.00595 | -0.054 | 23.005
-1 | 0.198 | 0.0056 | -0.055 | 35.294
-0.5 | 0.259 | 0.00531 | -0.057 | 48.722
0 | 0.319 | 0.00519 | -0.058 | 61.501
0.5 | 0.379 | 0.00519 | -0.059 | 72.996
1 | 0.439 | 0.00486 | -0.06 | 90.397
1.5 | 0.499 | 0.00583 | -0.061 | 85.662
2 | 0.559 | 0.00532 | -0.062 | 105.15
2.5 | 0.617 | 0.00565 | -0.063 | 109.1
3 | 0.675 | 0.00601 | -0.064 | 112.338
3.5 | 0.733 | 0.00653 | -0.065 | 112.343
4 | 0.791 | 0.00693 | -0.066 | 114.186
4.5 | 0.847 | 0.00771 | -0.067 | 109.869
5 | 0.902 | 0.008 | -0.068 | 112.687
5.5 | 0.955 | 0.00831 | -0.069 | 115.019
6 | 1.007 | 0.00864 | -0.07 | 116.579
6.5 | 1.057 | 0.00905 | -0.071 | 116.8
7 | 1.105 | 0.00948 | -0.072 | 116.524
7.5 | 1.147 | 0.0099 | -0.073 | 115.924
8 | 1.186 | 0.0103 | -0.074 | 115.146
8.5 | 1.221 | 0.01077 | -0.075 | 113.289
9 | 1.251 | 0.01125 | -0.076 | 111.155
9.5 | 1.275 | 0.01177 | -0.077 | 108.322
10 | 1.295 | 0.01233 | -0.078 | 105.061
10.5 | 1.309 | 0.01298 | -0.079 | 100.854
11 | 1.318 | 0.01366 | -0.08 | 96.462
11.5 | 1.321 | 0.0144 | -0.081 | 91.708
12 | 1.315 | 0.01526 | -0.082 | 86.204
12.5 | 1.3 | 0.01612 | -0.082 | 80.637
13 | 1.278 | 0.01696 | -0.083 | 75.379
13.5 | 1.252 | 0.01791 | -0.084 | 69.885
14 | 1.219 | 0.01937 | -0.085 | 62.944
14.5 | 1.183 | 0.02072 | -0.086 | 57.066
15 | 1.141 | 0.02268 | -0.086 | 50.318
15.5 | 1.097 | 0.02495 | -0.086 | 43.976
16 | 1.051 | 0.02768 | -0.087 | 37.977
16.5 | 1.005 | 0.03047 | -0.087 | 32.992

## 122. Re 14M Mach 0.00 (2)
BIGFOIL.COM POLAR EXPORT
NACA67-413 a=0.5
NACA67-413 a=0.5 |  |  |  | Cl Max: | 1.7398 | at alpha= | 20 | deg
XFOIL ncrit=9 |  |  |  | L/D Max: | 109.918 | at alpha= | 4 | deg
Re: | 14000000 |  |  | Cd Min: | 0.04129 | at alpha= | 20 | deg
Mach: | 0 |  |  | Cl=0 at alpha= | -2.9735 | deg
|  |  |  | @ Cl=0.1, Cd= | 0.0045241
|  |  |  | @ Cl=0.4, Cd= | 0.0045046
|  |  |  | @ Cl=0.6, Cd= | 0.0054794
alpha (deg) | Cl | Cd | Cm | Cl/Cd
-20 | -1.5426 | 0.02178 | -0.1006 | -70.8264
-19.5 | -1.5245 | 0.02034 | -0.097 | -74.9508
-19 | -1.5036 | 0.0191 | -0.0933 | -78.7225
-18.5 | -1.4788 | 0.01806 | -0.0899 | -81.8826
-18 | -1.453 | 0.01707 | -0.0863 | -85.1201
-17.5 | -1.4243 | 0.01622 | -0.0829 | -87.8113
-17 | -1.3937 | 0.01545 | -0.0796 | -90.2071
-16.5 | -1.362 | 0.01476 | -0.0763 | -92.2764
-16 | -1.3306 | 0.0141 | -0.0726 | -94.3688
-15.5 | -1.2969 | 0.01351 | -0.0693 | -95.9956
-15 | -1.2554 | 0.01288 | -0.0675 | -97.4689
-14.5 | -1.2114 | 0.01232 | -0.0661 | -98.3279
-14 | -1.1659 | 0.01181 | -0.0649 | -98.7214
-13.5 | -1.1212 | 0.01111 | -0.0636 | -100.9181
-13 | -1.0748 | 0.01049 | -0.0625 | -102.4595
-12.5 | -1.027 | 0.00994 | -0.0616 | -103.3199
-12 | -0.9779 | 0.00946 | -0.061 | -103.3721
-11.5 | -0.9274 | 0.00904 | -0.0606 | -102.5885
-11 | -0.8759 | 0.00866 | -0.0603 | -101.1432
-10.5 | -0.8238 | 0.0083 | -0.0601 | -99.253
-10 | -0.7712 | 0.00798 | -0.06 | -96.6416
-8.5 | -0.611 | 0.00713 | -0.0601 | -85.6942
-8 | -0.5573 | 0.0068 | -0.0601 | -81.9559
-7.5 | -0.5033 | 0.00648 | -0.0602 | -77.6698
-7 | -0.449 | 0.00619 | -0.0604 | -72.5363
-6.5 | -0.394 | 0.00596 | -0.0606 | -66.1074
-5.5 | -0.2833 | 0.00556 | -0.0613 | -50.9532
-5 | -0.2279 | 0.00536 | -0.0616 | -42.5187
-4.5 | -0.1718 | 0.00517 | -0.0621 | -33.2302
-4 | -0.1157 | 0.00499 | -0.0626 | -23.1864
-3.5 | -0.0594 | 0.00484 | -0.0631 | -12.2727
-3 | -0.003 | 0.00472 | -0.0637 | -0.63559
-2.5 | 0.0536 | 0.00459 | -0.0643 | 11.6776
-2 | 0.1099 | 0.00451 | -0.0648 | 24.3681
-1.5 | 0.1654 | 0.00448 | -0.0652 | 36.9196
-1 | 0.2197 | 0.00452 | -0.0653 | 48.6062
-0.5 | 0.2731 | 0.0045 | -0.0653 | 60.6889
0 | 0.3259 | 0.00446 | -0.0652 | 73.0717
1 | 0.4256 | 0.00452 | -0.0638 | 94.1593
1.5 | 0.4667 | 0.00472 | -0.0615 | 98.8771
2 | 0.4944 | 0.00451 | -0.0566 | 109.6231
2.5 | 0.537 | 0.005 | -0.0544 | 107.4
3 | 0.583 | 0.00533 | -0.0529 | 109.3809
4 | 0.6672 | 0.00607 | -0.0482 | 109.9176
4.5 | 0.6979 | 0.0065 | -0.0434 | 107.3692
5 | 0.7351 | 0.0069 | -0.0401 | 106.5362
5.5 | 0.7764 | 0.00723 | -0.0378 | 107.3859
6 | 0.8182 | 0.00757 | -0.0356 | 108.0845
6.5 | 0.8616 | 0.00791 | -0.0338 | 108.9254
7 | 0.9034 | 0.00827 | -0.0318 | 109.2382
7.5 | 0.9444 | 0.00868 | -0.0296 | 108.8018
8 | 0.9844 | 0.00914 | -0.0274 | 107.7024
8.5 | 1.0249 | 0.00958 | -0.0253 | 106.9833
9 | 1.0642 | 0.01009 | -0.0231 | 105.4708
9.5 | 1.1034 | 0.01061 | -0.0209 | 103.9962
10 | 1.1421 | 0.01115 | -0.0188 | 102.4305
10.5 | 1.1815 | 0.0117 | -0.0168 | 100.9829
11 | 1.2192 | 0.01228 | -0.0147 | 99.2834
11.5 | 1.2553 | 0.01299 | -0.0123 | 96.6359
12 | 1.2903 | 0.01371 | -0.0099 | 94.1138
12.5 | 1.3262 | 0.01444 | -0.0077 | 91.8421
13 | 1.3606 | 0.01521 | -0.0054 | 89.4543
13.5 | 1.3912 | 0.01614 | -0.0026 | 86.1958
14.5 | 1.4733 | 0.01824 | -0.0021 | 80.773
15 | 1.5293 | 0.01963 | -0.0055 | 77.9063
15.5 | 1.5844 | 0.021 | -0.0089 | 75.4476
16.5 | 1.623 | 0.02408 | -0.001 | 67.4003
17 | 1.6464 | 0.02585 | 0.0014 | 63.6905
17.5 | 1.6707 | 0.02759 | 0.0037 | 60.5545
18 | 1.6909 | 0.02968 | 0.0061 | 56.971
18.5 | 1.7117 | 0.03181 | 0.0081 | 53.8101
19 | 1.7139 | 0.03535 | 0.0116 | 48.4837
19.5 | 1.7346 | 0.03767 | 0.0131 | 46.0473
20 | 1.7398 | 0.04129 | 0.0155 | 42.1361

## 123. Re 14M Mach 0.10 (1)
BIGFOIL.COM POLAR EXPORT
NACA67-413 a=0.5
NACA67-413 a=0.5 |  |  |  | Cl Max: | 1.311 | at alpha= | 11 | deg
JavaFoil+Calcfoil stall+Eppler ext transition |  |  |  | L/D Max: | 116.455 | at alpha= | 6 | deg
Re: | 14000000 |  |  | Cd Min: | 0.00487 | at alpha= | 1 | deg
Mach: | 0.1 |  |  | Cl=0 at alpha= | -2.6311 | deg
|  |  |  | @ Cl=0.1, Cd= | 0.0059412
|  |  |  | @ Cl=0.4, Cd= | 0.0051023
|  |  |  | @ Cl=0.6, Cd= | 0.0055559
alpha (deg) | Cl | Cd | Cm | Cl/Cd
-16 | -0.573 | 0.11262 | -0.013 | -5.087
-15.5 | -0.594 | 0.10414 | -0.014 | -5.708
-15 | -0.614 | 0.09775 | -0.015 | -6.28
-14.5 | -0.63 | 0.0943 | -0.015 | -6.681
-14 | -0.645 | 0.08858 | -0.016 | -7.279
-13.5 | -0.658 | 0.08149 | -0.017 | -8.075
-13 | -0.661 | 0.07654 | -0.018 | -8.638
-12.5 | -0.659 | 0.07075 | -0.019 | -9.32
-12 | -0.661 | 0.06044 | -0.022 | -10.932
-11.5 | -0.655 | 0.05399 | -0.024 | -12.137
-11 | -0.752 | 0.01085 | -0.034 | -69.291
-10.5 | -0.741 | 0.00926 | -0.036 | -79.985
-10 | -0.718 | 0.00874 | -0.037 | -82.124
-9.5 | -0.691 | 0.00828 | -0.038 | -83.411
-9 | -0.659 | 0.00729 | -0.039 | -90.334
-8.5 | -0.623 | 0.00804 | -0.04 | -77.447
-8 | -0.582 | 0.00785 | -0.041 | -74.147
-7.5 | -0.538 | 0.0076 | -0.042 | -70.805
-7 | -0.491 | 0.00736 | -0.043 | -66.777
-6.5 | -0.442 | 0.00715 | -0.044 | -61.781
-6 | -0.389 | 0.00695 | -0.045 | -56.025
-5.5 | -0.335 | 0.00683 | -0.046 | -49.097
-5 | -0.28 | 0.00661 | -0.047 | -42.263
-4.5 | -0.222 | 0.00651 | -0.048 | -34.118
-4 | -0.164 | 0.0064 | -0.049 | -25.613
-3.5 | -0.105 | 0.00624 | -0.05 | -16.745
-3 | -0.045 | 0.00617 | -0.051 | -7.213
-2.5 | 0.016 | 0.00609 | -0.053 | 2.612
-2 | 0.077 | 0.00596 | -0.054 | 12.856
-1.5 | 0.138 | 0.00591 | -0.055 | 23.266
-1 | 0.199 | 0.0056 | -0.056 | 35.43
-0.5 | 0.26 | 0.00532 | -0.057 | 48.914
0 | 0.32 | 0.0052 | -0.058 | 61.602
0.5 | 0.381 | 0.00521 | -0.059 | 73.057
1 | 0.441 | 0.00487 | -0.06 | 90.64
1.5 | 0.502 | 0.00582 | -0.061 | 86.176
2 | 0.562 | 0.00532 | -0.062 | 105.583
2.5 | 0.62 | 0.00568 | -0.063 | 109.143
3 | 0.678 | 0.00606 | -0.064 | 112.007
3.5 | 0.737 | 0.00656 | -0.065 | 112.299
4 | 0.795 | 0.00695 | -0.066 | 114.331
4.5 | 0.851 | 0.00775 | -0.067 | 109.758
5 | 0.906 | 0.00804 | -0.068 | 112.701
5.5 | 0.96 | 0.00837 | -0.069 | 114.709
6 | 1.012 | 0.00869 | -0.07 | 116.455
6.5 | 1.061 | 0.00918 | -0.071 | 115.659
7 | 1.109 | 0.00956 | -0.072 | 116.017
7.5 | 1.151 | 0.00997 | -0.073 | 115.456
8 | 1.189 | 0.0104 | -0.074 | 114.304
8.5 | 1.223 | 0.01086 | -0.075 | 112.623
9 | 1.252 | 0.01137 | -0.076 | 110.058
9.5 | 1.275 | 0.0119 | -0.077 | 107.148
10 | 1.293 | 0.01248 | -0.078 | 103.59
10.5 | 1.305 | 0.01314 | -0.079 | 99.312
11 | 1.311 | 0.01388 | -0.08 | 94.442
11.5 | 1.311 | 0.0147 | -0.081 | 89.187
12 | 1.301 | 0.0155 | -0.082 | 83.942
12.5 | 1.281 | 0.01641 | -0.083 | 78.063
13 | 1.255 | 0.01729 | -0.084 | 72.565
13.5 | 1.223 | 0.01832 | -0.084 | 66.756
14 | 1.184 | 0.01993 | -0.085 | 59.402
14.5 | 1.142 | 0.02152 | -0.086 | 53.062
15 | 1.097 | 0.02303 | -0.086 | 47.604
15.5 | 1.042 | 0.02693 | -0.086 | 38.694
16 | 0.983 | 0.03262 | -0.086 | 30.12

## 124. Re 14M Mach 0.10 (2)
BIGFOIL.COM POLAR EXPORT
NACA67-413 a=0.5
NACA67-413 a=0.5 |  |  |  | Cl Max: | 1.7303 | at alpha= | 20 | deg
XFOIL ncrit=9 |  |  |  | L/D Max: | 110.356 | at alpha= | 2 | deg
Re: | 14000000 |  |  | Cd Min: | 0.04417 | at alpha= | 20 | deg
Mach: | 0.1 |  |  | Cl=0 at alpha= | -2.9772 | deg
|  |  |  | @ Cl=0.1, Cd= | 0.0045257
|  |  |  | @ Cl=0.4, Cd= | 0.0044813
|  |  |  | @ Cl=0.6, Cd= | 0.0054806
alpha (deg) | Cl | Cd | Cm | Cl/Cd
-20 | -1.5152 | 0.02485 | -0.1109 | -60.9738
-19.5 | -1.5135 | 0.02238 | -0.106 | -67.6273
-18.5 | -1.4767 | 0.01942 | -0.0977 | -76.0402
-18 | -1.4538 | 0.01821 | -0.0936 | -79.8353
-17.5 | -1.4265 | 0.01721 | -0.0897 | -82.8879
-17 | -1.3973 | 0.01629 | -0.086 | -85.7766
-16.5 | -1.3662 | 0.0155 | -0.0823 | -88.1419
-16 | -1.3352 | 0.01473 | -0.0783 | -90.6449
-15.5 | -1.3036 | 0.01404 | -0.0742 | -92.849
-15 | -1.2646 | 0.01337 | -0.0715 | -94.5849
-14.5 | -1.2207 | 0.01276 | -0.0697 | -95.6661
-14 | -1.1749 | 0.01221 | -0.0682 | -96.2244
-13.5 | -1.1296 | 0.0115 | -0.0666 | -98.2261
-13 | -1.0831 | 0.01082 | -0.0652 | -100.1017
-12.5 | -1.0349 | 0.01021 | -0.0641 | -101.3614
-12 | -0.9855 | 0.00967 | -0.0632 | -101.9131
-11.5 | -0.9347 | 0.00919 | -0.0625 | -101.7084
-11 | -0.8828 | 0.00878 | -0.062 | -100.5467
-10.5 | -0.8301 | 0.0084 | -0.0617 | -98.8214
-10 | -0.777 | 0.00806 | -0.0614 | -96.402
-9.5 | -0.7229 | 0.0078 | -0.0613 | -92.6795
-9 | -0.669 | 0.0075 | -0.0612 | -89.2
-8.5 | -0.6149 | 0.0072 | -0.0612 | -85.4028
-8 | -0.5607 | 0.00685 | -0.0611 | -81.854
-7.5 | -0.5062 | 0.00652 | -0.0611 | -77.638
-7 | -0.4515 | 0.00622 | -0.0612 | -72.5884
-6.5 | -0.3961 | 0.00598 | -0.0614 | -66.2375
-6 | -0.3403 | 0.00578 | -0.0617 | -58.8754
-5.5 | -0.2845 | 0.00558 | -0.062 | -50.9857
-5 | -0.2288 | 0.00537 | -0.0623 | -42.6071
-4.5 | -0.1723 | 0.00519 | -0.0627 | -33.1985
-4 | -0.1159 | 0.005 | -0.0631 | -23.18
-3.5 | -0.0592 | 0.00485 | -0.0637 | -12.2062
-3 | -0.0026 | 0.00472 | -0.0642 | -0.55085
-2.5 | 0.0545 | 0.00459 | -0.0648 | 11.8736
-2 | 0.1111 | 0.00451 | -0.0653 | 24.6341
-1.5 | 0.1669 | 0.00447 | -0.0656 | 37.3378
-1 | 0.2214 | 0.00452 | -0.0658 | 48.9823
-0.5 | 0.2751 | 0.0045 | -0.0657 | 61.1333
0 | 0.3281 | 0.00446 | -0.0656 | 73.565
0.5 | 0.3791 | 0.00446 | -0.0651 | 85
1 | 0.4282 | 0.00451 | -0.0642 | 94.9446
2 | 0.4966 | 0.0045 | -0.0568 | 110.3556
2.5 | 0.5389 | 0.00501 | -0.0544 | 107.5649
3 | 0.5845 | 0.00534 | -0.0528 | 109.4569
4 | 0.665 | 0.00607 | -0.0471 | 109.5552
4.5 | 0.6968 | 0.00653 | -0.0425 | 106.7075
5 | 0.7343 | 0.00695 | -0.0392 | 105.6547
5.5 | 0.7764 | 0.00728 | -0.0369 | 106.6484
6 | 0.8184 | 0.00763 | -0.0347 | 107.2608
6.5 | 0.8615 | 0.00798 | -0.0328 | 107.9574
7 | 0.9044 | 0.00834 | -0.0309 | 108.4412
7.5 | 0.9448 | 0.00877 | -0.0285 | 107.7309
8 | 0.9859 | 0.00924 | -0.0264 | 106.6991
8.5 | 1.0256 | 0.00971 | -0.0241 | 105.6231
9 | 1.0662 | 0.01021 | -0.022 | 104.427
9.5 | 1.1046 | 0.01077 | -0.0196 | 102.5627
10 | 1.1447 | 0.0113 | -0.0175 | 101.3009
10.5 | 1.1831 | 0.01188 | -0.0153 | 99.5875
11 | 1.2223 | 0.01247 | -0.0132 | 98.0192
11.5 | 1.257 | 0.01324 | -0.0105 | 94.9396
12 | 1.2938 | 0.01395 | -0.0082 | 92.7455
12.5 | 1.3287 | 0.01474 | -0.0058 | 90.1425
13 | 1.3639 | 0.01553 | -0.0034 | 87.8236
13.5 | 1.3936 | 0.01655 | -0.0003 | 84.2054
14 | 1.4221 | 0.01753 | 0.003 | 81.1238
14.5 | 1.4794 | 0.01877 | -0.0003 | 78.8173
15 | 1.5343 | 0.02034 | -0.0035 | 75.4326
15.5 | 1.5882 | 0.02185 | -0.0064 | 72.6865
16.5 | 1.6263 | 0.025 | 0.0019 | 65.052
17 | 1.6503 | 0.0268 | 0.0044 | 61.5784
17.5 | 1.6726 | 0.02881 | 0.0069 | 58.0562
18 | 1.6878 | 0.03136 | 0.0098 | 53.8202
18.5 | 1.7091 | 0.03358 | 0.0118 | 50.8964
19 | 1.7105 | 0.03738 | 0.0153 | 45.7598
19.5 | 1.7269 | 0.04018 | 0.0171 | 42.9791
20 | 1.7303 | 0.04417 | 0.0194 | 39.1736

## 125. Re 14M Mach 0.25 (1)
BIGFOIL.COM POLAR EXPORT
NACA67-413 a=0.5
NACA67-413 a=0.5 |  |  |  | Cl Max: | 1.268 | at alpha= | 10 | deg
JavaFoil+Calcfoil stall+Eppler ext transition |  |  |  | L/D Max: | 114.736 | at alpha= | 6 | deg
Re: | 14000000 |  |  | Cd Min: | 0.00496 | at alpha= | 0.5 | deg
Mach: | 0.25 |  |  | Cl=0 at alpha= | -2.629 | deg
|  |  |  | @ Cl=0.1, Cd= | 0.0059687
|  |  |  | @ Cl=0.4, Cd= | 0.0050674
|  |  |  | @ Cl=0.6, Cd= | 0.10996
alpha (deg) | Cl | Cd | Cm | Cl/Cd
-14.5 | -0.4 | 0.10356 | -0.015 | -3.86
-14 | -0.449 | 0.09575 | -0.015 | -4.691
-13.5 | -0.493 | 0.09026 | -0.016 | -5.461
-13 | -0.522 | 0.08599 | -0.017 | -6.068
-12.5 | -0.542 | 0.07772 | -0.018 | -6.977
-12 | -0.555 | 0.07447 | -0.018 | -7.458
-11.5 | -0.565 | 0.06907 | -0.019 | -8.176
-11 | -0.571 | 0.06186 | -0.021 | -9.228
-10.5 | -0.572 | 0.0551 | -0.024 | -10.386
-10 | -0.569 | 0.0488 | -0.026 | -11.651
-9.5 | -0.662 | 0.00898 | -0.039 | -73.74
-9 | -0.641 | 0.00841 | -0.04 | -76.22
-8.5 | -0.614 | 0.0067 | -0.041 | -91.552
-8 | -0.58 | 0.00705 | -0.042 | -82.178
-7.5 | -0.54 | 0.00791 | -0.043 | -68.35
-7 | -0.496 | 0.00764 | -0.044 | -64.962
-6.5 | -0.448 | 0.00745 | -0.045 | -60.086
-6 | -0.396 | 0.00715 | -0.046 | -55.451
-5.5 | -0.342 | 0.00688 | -0.047 | -49.752
-5 | -0.286 | 0.00675 | -0.048 | -42.335
-4.5 | -0.228 | 0.00665 | -0.05 | -34.225
-4 | -0.168 | 0.00647 | -0.051 | -25.971
-3.5 | -0.107 | 0.00635 | -0.052 | -16.887
-3 | -0.046 | 0.00628 | -0.053 | -7.282
-2.5 | 0.016 | 0.00614 | -0.054 | 2.661
-2 | 0.079 | 0.00605 | -0.055 | 13.007
-1.5 | 0.141 | 0.00581 | -0.056 | 24.327
-1 | 0.204 | 0.00568 | -0.057 | 35.885
-0.5 | 0.267 | 0.00518 | -0.058 | 51.62
0 | 0.329 | 0.00522 | -0.059 | 63.059
0.5 | 0.391 | 0.00496 | -0.06 | 78.891
1 | 0.453 | 0.0057 | -0.061 | 79.541
1.5 | 0.515 | 0.00592 | -0.063 | 87.042
2 | 0.577 | 0.00544 | -0.064 | 105.919
2.5 | 0.636 | 0.00581 | -0.065 | 109.47
3 | 0.696 | 0.00621 | -0.066 | 112.064
3.5 | 0.756 | 0.00677 | -0.067 | 111.746
4 | 0.815 | 0.00717 | -0.068 | 113.728
4.5 | 0.873 | 0.00799 | -0.069 | 109.262
5 | 0.929 | 0.00831 | -0.07 | 111.761
5.5 | 0.983 | 0.00867 | -0.071 | 113.411
6 | 1.035 | 0.00902 | -0.072 | 114.736
6.5 | 1.085 | 0.00946 | -0.073 | 114.636
7 | 1.131 | 0.00999 | -0.074 | 113.253
7.5 | 1.171 | 0.01045 | -0.075 | 111.966
8 | 1.205 | 0.01092 | -0.076 | 110.291
8.5 | 1.232 | 0.0115 | -0.077 | 107.191
9 | 1.253 | 0.0121 | -0.078 | 103.492
9.5 | 1.265 | 0.01273 | -0.079 | 99.339
10 | 1.268 | 0.01347 | -0.08 | 94.141
10.5 | 1.263 | 0.01425 | -0.081 | 88.59
11 | 1.247 | 0.01515 | -0.082 | 82.296
11.5 | 1.221 | 0.01614 | -0.083 | 75.645
12 | 1.18 | 0.01743 | -0.084 | 67.708
12.5 | 1.121 | 0.01875 | -0.085 | 59.757
13 | 1.047 | 0.02085 | -0.085 | 50.241
13.5 | 0.952 | 0.02672 | -0.084 | 35.631
14 | 0.749 | 0.08895 | -0.056 | 8.423
14.5 | 0.666 | 0.09905 | -0.052 | 6.727
15 | 0.581 | 0.10996 | -0.049 | 5.285

## 126. Re 14M Mach 0.25 (2)
BIGFOIL.COM POLAR EXPORT
NACA67-413 a=0.5
NACA67-413 a=0.5 |  |  |  | Cl Max: | 1.6719 | at alpha= | 18.5 | deg
XFOIL ncrit=9 |  |  |  | L/D Max: | 113.937 | at alpha= | 2 | deg
Re: | 14000000 |  |  | Cd Min: | 0.19535 | at alpha= | -20 | deg
Mach: | 0.25 |  |  | Cl=0 at alpha= | -3.0009 | deg
|  |  |  | @ Cl=0.1, Cd= | 0.0045569
|  |  |  | @ Cl=0.4, Cd= | 0.0044408
|  |  |  | @ Cl=0.6, Cd= | 0.0055113
alpha (deg) | Cl | Cd | Cm | Cl/Cd
-20 | -0.5075 | 0.19535 | -0.0361 | -2.5979
-19.5 | -0.4914 | 0.18899 | -0.0403 | -2.6001
-19 | -0.4863 | 0.17925 | -0.0454 | -2.713
-18 | -1.2249 | 0.03891 | -0.1388 | -31.4803
-17.5 | -1.2325 | 0.03435 | -0.137 | -35.8806
-17 | -1.2609 | 0.02931 | -0.1323 | -43.0194
-16.5 | -1.2631 | 0.02622 | -0.1267 | -48.1732
-16 | -1.271 | 0.02305 | -0.1194 | -55.141
-15.5 | -1.2632 | 0.0208 | -0.1123 | -60.7308
-15 | -1.252 | 0.01872 | -0.1049 | -66.8803
-14.5 | -1.2259 | 0.01745 | -0.0984 | -70.2521
-14 | -1.1955 | 0.01651 | -0.0922 | -72.4107
-13.5 | -1.1606 | 0.015 | -0.0872 | -77.3733
-13 | -1.1221 | 0.01344 | -0.0829 | -83.4896
-12.5 | -1.0772 | 0.01217 | -0.0794 | -88.5127
-12 | -1.0272 | 0.01122 | -0.0767 | -91.5508
-11.5 | -0.9745 | 0.01043 | -0.0745 | -93.4324
-11 | -0.9202 | 0.00974 | -0.0727 | -94.4764
-10.5 | -0.8649 | 0.00916 | -0.0712 | -94.4214
-10 | -0.8087 | 0.00866 | -0.0699 | -93.3834
-9.5 | -0.7517 | 0.00826 | -0.0689 | -91.0048
-9 | -0.6946 | 0.00788 | -0.0681 | -88.1472
-8.5 | -0.6371 | 0.00752 | -0.0674 | -84.7207
-8 | -0.5796 | 0.00716 | -0.0669 | -80.9497
-7.5 | -0.5226 | 0.00676 | -0.0663 | -77.3077
-7 | -0.4653 | 0.00642 | -0.0659 | -72.4766
-6.5 | -0.4076 | 0.00613 | -0.0657 | -66.4927
-6 | -0.3498 | 0.00588 | -0.0656 | -59.4898
-5.5 | -0.2915 | 0.00568 | -0.0657 | -51.3204
-5 | -0.2335 | 0.00545 | -0.0657 | -42.844
-4.5 | -0.1751 | 0.00524 | -0.0659 | -33.416
-4 | -0.1168 | 0.00504 | -0.0662 | -23.1746
-3.5 | -0.0582 | 0.0049 | -0.0666 | -11.8776
-3 | 0.0001 | 0.00475 | -0.067 | 0.021053
-2.5 | 0.0592 | 0.00462 | -0.0675 | 12.8139
-2 | 0.1174 | 0.00453 | -0.068 | 25.9161
-1.5 | 0.1752 | 0.00447 | -0.0683 | 39.1946
-1 | 0.2314 | 0.0045 | -0.0684 | 51.4222
-0.5 | 0.2863 | 0.00452 | -0.0683 | 63.3407
0 | 0.3406 | 0.00448 | -0.0681 | 76.0268
0.5 | 0.3934 | 0.00443 | -0.0676 | 88.8036
1 | 0.4423 | 0.00451 | -0.0663 | 98.071
2 | 0.5093 | 0.00447 | -0.0578 | 113.9374
3 | 0.5915 | 0.0054 | -0.0518 | 109.537
3.5 | 0.6228 | 0.00581 | -0.0465 | 107.1945
4 | 0.658 | 0.00622 | -0.0422 | 105.7878
5 | 0.7325 | 0.00722 | -0.0349 | 101.4543
5.5 | 0.7756 | 0.0076 | -0.0324 | 102.0526
6 | 0.8198 | 0.00798 | -0.0302 | 102.7318
6.5 | 0.8636 | 0.0084 | -0.0279 | 102.8095
7 | 0.9082 | 0.0088 | -0.0258 | 103.2045
7.5 | 0.9501 | 0.00929 | -0.0232 | 102.2713
8 | 0.9917 | 0.00983 | -0.0206 | 100.885
8.5 | 1.0326 | 0.0104 | -0.0179 | 99.2885
9 | 1.0733 | 0.011 | -0.0153 | 97.5727
9.5 | 1.1142 | 0.01162 | -0.0126 | 95.8864
10 | 1.1552 | 0.01225 | -0.0101 | 94.302
10.5 | 1.1952 | 0.01296 | -0.0074 | 92.2222
11 | 1.2337 | 0.01372 | -0.0045 | 89.9198
11.5 | 1.272 | 0.01456 | -0.0016 | 87.3626
12 | 1.3084 | 0.01548 | 0.0015 | 84.522
12.5 | 1.3427 | 0.01655 | 0.0049 | 81.1299
13 | 1.3772 | 0.01765 | 0.0081 | 78.0283
13.5 | 1.4092 | 0.01881 | 0.0117 | 74.9176
14.5 | 1.5076 | 0.02223 | 0.0104 | 67.8183
15 | 1.5631 | 0.02422 | 0.0083 | 64.5376
16 | 1.6126 | 0.02861 | 0.0153 | 56.3649
16.5 | 1.6357 | 0.03105 | 0.0185 | 52.6795
17 | 1.6513 | 0.03406 | 0.0221 | 48.4821
17.5 | 1.6633 | 0.03755 | 0.0254 | 44.2956
18 | 1.6682 | 0.04171 | 0.0288 | 39.9952
18.5 | 1.6719 | 0.04625 | 0.0314 | 36.1492
19 | 1.6527 | 0.05282 | 0.0344 | 31.2893
19.5 | 1.6475 | 0.05833 | 0.0364 | 28.2445
20 | 1.6178 | 0.06545 | 0.0394 | 24.7181

## 127. Re 14M Mach 0.50 (1)
BIGFOIL.COM POLAR EXPORT
NACA67-413 a=0.5
NACA67-413 a=0.5 |  |  |  | Cl Max: | 1.229 | at alpha= | 20 | deg
JavaFoil+Calcfoil stall+Eppler ext transition |  |  |  | L/D Max: | 110.207 | at alpha= | 3 | deg
Re: | 14000000 |  |  | Cd Min: | 0.00534 | at alpha= | -2 | deg
Mach: | 0.5 |  |  | Cl=0 at alpha= | -2.6304 | deg
|  |  |  | @ Cl=0.1, Cd= | 0.0054257
|  |  |  | @ Cl=0.4, Cd= | 0.0059435
|  |  |  | @ Cl=0.6, Cd= | 0.0062109
alpha (deg) | Cl | Cd | Cm | Cl/Cd
-20 | -0.954 | 0.16141 | -0.013 | -5.912
-19.5 | -0.93 | 0.14976 | -0.014 | -6.209
-19 | -0.904 | 0.14087 | -0.014 | -6.415
-18.5 | -0.875 | 0.13709 | -0.015 | -6.385
-18 | -0.847 | 0.13216 | -0.015 | -6.412
-17.5 | -0.82 | 0.12586 | -0.015 | -6.515
-17 | -0.794 | 0.11689 | -0.016 | -6.789
-16.5 | -0.767 | 0.11056 | -0.017 | -6.938
-16 | -0.739 | 0.11283 | -0.017 | -6.546
-15.5 | -0.711 | 0.10599 | -0.017 | -6.711
-15 | -0.685 | 0.09805 | -0.018 | -6.984
-14.5 | -0.66 | 0.08967 | -0.02 | -7.358
-14 | -0.634 | 0.08363 | -0.021 | -7.576
-13.5 | -0.611 | 0.07382 | -0.023 | -8.279
-13 | -0.573 | 0.08834 | -0.019 | -6.481
-12.5 | -0.545 | 0.08404 | -0.019 | -6.482
-12 | -0.519 | 0.0758 | -0.021 | -6.842
-11.5 | -0.492 | 0.06955 | -0.022 | -7.072
-11 | -0.469 | 0.06097 | -0.025 | -7.685
-10.5 | -0.467 | 0.03583 | -0.033 | -13.032
-10 | -0.497 | 0.01007 | -0.042 | -49.369
-9.5 | -0.379 | 0.06202 | -0.022 | -6.115
-9 | -0.353 | 0.05532 | -0.023 | -6.373
-8.5 | -0.326 | 0.05135 | -0.025 | -6.342
-8 | -0.301 | 0.04435 | -0.029 | -6.787
-7.5 | -0.269 | 0.05066 | -0.023 | -5.306
-7 | -0.242 | 0.04492 | -0.025 | -5.384
-6.5 | -0.317 | 0.03994 | -0.029 | -7.931
-6 | -0.393 | 0.00655 | -0.052 | -60.028
-5.5 | -0.358 | 0.00679 | -0.053 | -52.671
-5 | -0.307 | 0.00653 | -0.054 | -47.015
-4.5 | -0.248 | 0.00666 | -0.055 | -37.298
-4 | -0.185 | 0.00642 | -0.057 | -28.831
-3.5 | -0.119 | 0.00603 | -0.058 | -19.698
-3 | -0.051 | 0.00586 | -0.059 | -8.675
-2.5 | 0.018 | 0.00553 | -0.06 | 3.292
-2 | 0.088 | 0.00534 | -0.061 | 16.438
-1.5 | 0.158 | 0.00584 | -0.063 | 27.006
-1 | 0.228 | 0.00579 | -0.064 | 39.353
-0.5 | 0.299 | 0.00552 | -0.065 | 54.076
0 | 0.366 | 0.00584 | -0.066 | 62.776
0.5 | 0.435 | 0.00605 | -0.067 | 71.931
1 | 0.505 | 0.00608 | -0.068 | 83.011
1.5 | 0.573 | 0.00634 | -0.07 | 90.446
2 | 0.642 | 0.00601 | -0.071 | 106.821
2.5 | 0.707 | 0.00647 | -0.072 | 109.205
3 | 0.774 | 0.00702 | -0.073 | 110.207
3.5 | 0.839 | 0.00775 | -0.074 | 108.251
4 | 0.904 | 0.00877 | -0.076 | 103.03
4.5 | 0.966 | 0.0092 | -0.077 | 104.979
5 | 1.024 | 0.00964 | -0.078 | 106.202
5.5 | 1.078 | 0.01017 | -0.079 | 105.916
6 | 1.125 | 0.01089 | -0.08 | 103.245
6.5 | 1.162 | 0.01156 | -0.081 | 100.536
7 | 1.185 | 0.01233 | -0.083 | 96.066
7.5 | 1.163 | 0.01326 | -0.084 | 87.69
8 | 1.027 | 0.01471 | -0.085 | 69.814
8.5 | 0.741 | 0.01528 | -0.086 | 48.498
9 | 0.772 | 0.01687 | -0.087 | 45.762
9.5 | 0.663 | 0.06549 | -0.044 | 10.125
10 | 0.835 | 0.01835 | -0.089 | 45.497
10.5 | 0.725 | 0.06617 | -0.055 | 10.95
11 | 0.899 | 0.01904 | -0.091 | 47.221
11.5 | 0.928 | 0.02091 | -0.092 | 44.397
12 | 0.951 | 0.02433 | -0.092 | 39.078
12.5 | 0.831 | 0.0843 | -0.057 | 9.86
13 | 1.019 | 0.02367 | -0.095 | 43.07
13.5 | 1.047 | 0.02586 | -0.096 | 40.472
14 | 0.93 | 0.08394 | -0.07 | 11.085
14.5 | 0.99 | 0.07165 | -0.08 | 13.811
15 | 0.964 | 0.10637 | -0.061 | 9.063
15.5 | 0.995 | 0.10919 | -0.065 | 9.108
16 | 1.035 | 0.10523 | -0.072 | 9.833
16.5 | 1.065 | 0.10912 | -0.074 | 9.758
17 | 1.073 | 0.13173 | -0.067 | 8.146
17.5 | 1.098 | 0.14088 | -0.067 | 7.793
18 | 1.126 | 0.14408 | -0.069 | 7.818
18.5 | 1.156 | 0.14923 | -0.071 | 7.746
19 | 1.174 | 0.17364 | -0.068 | 6.762
19.5 | 1.202 | 0.1758 | -0.07 | 6.837
20 | 1.229 | 0.18356 | -0.072 | 6.696

## 128. Re 14M Mach 0.50 (2)
BIGFOIL.COM POLAR EXPORT
NACA67-413 a=0.5
NACA67-413 a=0.5 |  |  |  | Cl Max: | 1.2329 | at alpha= | 10.5 | deg
XFOIL ncrit=9 |  |  |  | L/D Max: | 126.682 | at alpha= | 1.5 | deg
Re: | 14000000 |  |  | Cd Min: | 0.1235 | at alpha= | 15.5 | deg
Mach: | 0.5 |  |  | Cl=0 at alpha= | -3.1269 | deg
|  |  |  | @ Cl=0.1, Cd= | 0.0047267
|  |  |  | @ Cl=0.4, Cd= | 0.0045377
|  |  |  | @ Cl=0.6, Cd= | 0.0063644
alpha (deg) | Cl | Cd | Cm | Cl/Cd
-12 | -0.2689 | 0.09295 | -0.1123 | -2.893
-11.5 | -0.2677 | 0.0847 | -0.1168 | -3.1606
-11 | -0.2736 | 0.07591 | -0.1217 | -3.6043
-10.5 | -0.2933 | 0.06577 | -0.1275 | -4.4595
-10 | -0.3141 | 0.05554 | -0.135 | -5.6554
-9.5 | -0.3446 | 0.04603 | -0.1405 | -7.4864
-9 | -0.382 | 0.03924 | -0.1369 | -9.735
-8.5 | -0.4264 | 0.03386 | -0.1263 | -12.593
-8 | -0.4559 | 0.02701 | -0.117 | -16.8789
-7.5 | -0.4857 | 0.01901 | -0.106 | -25.5497
-7 | -0.503 | 0.01066 | -0.095 | -47.1857
-6.5 | -0.4519 | 0.00771 | -0.0902 | -58.6122
-6 | -0.387 | 0.00672 | -0.087 | -57.5893
-5.5 | -0.3194 | 0.00619 | -0.0849 | -51.5994
-5 | -0.2512 | 0.00583 | -0.0833 | -43.0875
-4.5 | -0.1834 | 0.00555 | -0.0823 | -33.045
-4 | -0.1167 | 0.0053 | -0.0814 | -22.0189
-3.5 | -0.05 | 0.0051 | -0.0809 | -9.8039
-3 | 0.017 | 0.00492 | -0.0808 | 3.4553
-2.5 | 0.083 | 0.00476 | -0.0807 | 17.437
-2 | 0.1493 | 0.00463 | -0.0808 | 32.2462
-1.5 | 0.2148 | 0.00455 | -0.081 | 47.2088
-1 | 0.2789 | 0.00452 | -0.081 | 61.7035
-0.5 | 0.3393 | 0.00457 | -0.0803 | 74.2451
0 | 0.398 | 0.00454 | -0.0793 | 87.6652
1 | 0.509 | 0.00441 | -0.0761 | 115.4195
1.5 | 0.5536 | 0.00437 | -0.0723 | 126.6819
2.5 | 0.5614 | 0.00507 | -0.0477 | 110.7298
3 | 0.58 | 0.00597 | -0.0388 | 97.1524
3.5 | 0.6155 | 0.00667 | -0.0333 | 92.2789
4 | 0.652 | 0.00738 | -0.0281 | 88.3469
4.5 | 0.6921 | 0.00811 | -0.0235 | 85.3391
5.5 | 0.7793 | 0.00952 | -0.0155 | 81.8592
6 | 0.828 | 0.01014 | -0.0123 | 81.6568
6.5 | 0.8769 | 0.0108 | -0.0089 | 81.1944
7.5 | 0.9723 | 0.01234 | -0.0015 | 78.7925
8 | 1.0207 | 0.01319 | 0.0024 | 77.3844
8.5 | 1.0685 | 0.01412 | 0.0066 | 75.6728
9 | 1.1151 | 0.01518 | 0.0112 | 73.4585
9.5 | 1.1623 | 0.01631 | 0.0159 | 71.263
10 | 1.2048 | 0.01776 | 0.0214 | 67.8378
10.5 | 1.2329 | 0.01997 | 0.0289 | 61.7376
11 | 1.2251 | 0.02419 | 0.039 | 50.6449
11.5 | 1.2052 | 0.0297 | 0.0479 | 40.5791
12 | 1.169 | 0.03719 | 0.0548 | 31.4332
12.5 | 1.1287 | 0.0459 | 0.0588 | 24.5904
13 | 1.0912 | 0.05556 | 0.0597 | 19.64
13.5 | 1.0527 | 0.0667 | 0.0573 | 15.7826
14 | 1.0185 | 0.07912 | 0.0516 | 12.8729
14.5 | 0.9899 | 0.0942 | 0.0407 | 10.5085
15 | 0.9739 | 0.10875 | 0.0298 | 8.9554
15.5 | 0.9569 | 0.1235 | 0.0197 | 7.7482

## 129. Re 16M Mach 0.00 (1)
BIGFOIL.COM POLAR EXPORT
NACA67-413 a=0.5
NACA67-413 a=0.5 |  |  |  | Cl Max: | 1.322 | at alpha= | 11.5 | deg
JavaFoil+Calcfoil stall+Eppler ext transition |  |  |  | L/D Max: | 119.225 | at alpha= | 7 | deg
Re: | 16000000 |  |  | Cd Min: | 0.0051 | at alpha= | 1 | deg
Mach: | 0 |  |  | Cl=0 at alpha= | -2.6333 | deg
|  |  |  | @ Cl=0.1, Cd= | 0.00585
|  |  |  | @ Cl=0.4, Cd= | 0.005269
|  |  |  | @ Cl=0.6, Cd= | 0.0058307
alpha (deg) | Cl | Cd | Cm | Cl/Cd
-16.5 | -0.591 | 0.11618 | -0.013 | -5.086
-16 | -0.61 | 0.10936 | -0.014 | -5.574
-15.5 | -0.628 | 0.1014 | -0.015 | -6.192
-15 | -0.643 | 0.09695 | -0.015 | -6.63
-14.5 | -0.659 | 0.08829 | -0.017 | -7.465
-14 | -0.668 | 0.08601 | -0.017 | -7.769
-13.5 | -0.679 | 0.07825 | -0.018 | -8.679
-13 | -0.68 | 0.07274 | -0.019 | -9.351
-12.5 | -0.677 | 0.06644 | -0.021 | -10.19
-12 | -0.697 | 0.0434 | -0.026 | -16.069
-11.5 | -0.781 | 0.01046 | -0.033 | -74.708
-11 | -0.768 | 0.00944 | -0.034 | -81.395
-10.5 | -0.748 | 0.00884 | -0.035 | -84.656
-10 | -0.723 | 0.00843 | -0.037 | -85.792
-9.5 | -0.694 | 0.0068 | -0.038 | -102.107
-9 | -0.661 | 0.00821 | -0.039 | -80.597
-8.5 | -0.623 | 0.00789 | -0.04 | -79.027
-8 | -0.582 | 0.00771 | -0.041 | -75.452
-7.5 | -0.538 | 0.00749 | -0.042 | -71.78
-7 | -0.49 | 0.00726 | -0.043 | -67.566
-6.5 | -0.44 | 0.00709 | -0.044 | -62.113
-6 | -0.388 | 0.00686 | -0.045 | -56.539
-5.5 | -0.334 | 0.00664 | -0.046 | -50.304
-5 | -0.278 | 0.00652 | -0.047 | -42.698
-4.5 | -0.221 | 0.00642 | -0.048 | -34.448
-4 | -0.163 | 0.0063 | -0.049 | -25.884
-3.5 | -0.104 | 0.00615 | -0.05 | -16.924
-3 | -0.044 | 0.00605 | -0.051 | -7.317
-2.5 | 0.016 | 0.00601 | -0.052 | 2.637
-2 | 0.076 | 0.00585 | -0.053 | 13.046
-1.5 | 0.137 | 0.00585 | -0.054 | 23.386
-1 | 0.198 | 0.00572 | -0.055 | 34.544
-0.5 | 0.259 | 0.00568 | -0.056 | 45.522
0 | 0.319 | 0.00535 | -0.058 | 59.613
0.5 | 0.379 | 0.00536 | -0.059 | 70.764
1 | 0.439 | 0.0051 | -0.06 | 86.179
1.5 | 0.499 | 0.00607 | -0.061 | 82.266
2 | 0.559 | 0.00617 | -0.062 | 90.595
2.5 | 0.617 | 0.00569 | -0.063 | 108.372
3 | 0.675 | 0.00606 | -0.064 | 111.532
3.5 | 0.734 | 0.00652 | -0.065 | 112.507
4 | 0.791 | 0.00719 | -0.066 | 109.973
4.5 | 0.847 | 0.00756 | -0.067 | 112.055
5 | 0.902 | 0.00782 | -0.068 | 115.403
5.5 | 0.956 | 0.00813 | -0.069 | 117.52
6 | 1.008 | 0.00846 | -0.07 | 119.075
6.5 | 1.058 | 0.00891 | -0.071 | 118.766
7 | 1.105 | 0.00927 | -0.072 | 119.225
7.5 | 1.148 | 0.00967 | -0.073 | 118.688
8 | 1.187 | 0.01008 | -0.074 | 117.771
8.5 | 1.221 | 0.01054 | -0.075 | 115.848
9 | 1.251 | 0.011 | -0.076 | 113.758
9.5 | 1.276 | 0.0115 | -0.077 | 110.986
10 | 1.296 | 0.0121 | -0.078 | 107.059
10.5 | 1.31 | 0.0127 | -0.079 | 103.143
11 | 1.318 | 0.01333 | -0.08 | 98.907
11.5 | 1.322 | 0.01405 | -0.081 | 94.052
12 | 1.316 | 0.01488 | -0.082 | 88.43
12.5 | 1.301 | 0.01573 | -0.082 | 82.695
13 | 1.279 | 0.01653 | -0.083 | 77.396
13.5 | 1.252 | 0.01744 | -0.084 | 71.806
14 | 1.22 | 0.01884 | -0.085 | 64.748
14.5 | 1.184 | 0.02015 | -0.086 | 58.748
15 | 1.143 | 0.02198 | -0.086 | 51.998
15.5 | 1.099 | 0.02403 | -0.087 | 45.752
16 | 1.054 | 0.02651 | -0.087 | 39.74
16.5 | 1.008 | 0.02894 | -0.087 | 34.85

## 130. Re 16M Mach 0.00 (2)
BIGFOIL.COM POLAR EXPORT
NACA67-413 a=0.5
NACA67-413 a=0.5 |  |  |  | Cl Max: | 1.7485 | at alpha= | 19.5 | deg
XFOIL ncrit=9 |  |  |  | L/D Max: | 112.587 | at alpha= | 7 | deg
Re: | 16000000 |  |  | Cd Min: | 0.03688 | at alpha= | 19.5 | deg
Mach: | 0 |  |  | Cl=0 at alpha= | -2.9636 | deg
|  |  |  | @ Cl=0.1, Cd= | 0.0044704
|  |  |  | @ Cl=0.4, Cd= | 0.0046428
|  |  |  | @ Cl=0.6, Cd= | 0.0054455
alpha (deg) | Cl | Cd | Cm | Cl/Cd
-20 | -1.5552 | 0.02111 | -0.0993 | -73.6712
-19 | -1.5189 | 0.01834 | -0.0914 | -82.819
-18.5 | -1.4934 | 0.01735 | -0.0879 | -86.0749
-18 | -1.4662 | 0.01643 | -0.0844 | -89.2392
-17.5 | -1.4367 | 0.01561 | -0.0811 | -92.0372
-17 | -1.4058 | 0.01487 | -0.0777 | -94.5393
-16.5 | -1.374 | 0.01422 | -0.0743 | -96.6245
-16 | -1.3425 | 0.0136 | -0.0706 | -98.7132
-15.5 | -1.3053 | 0.01302 | -0.0679 | -100.2535
-15 | -1.2629 | 0.01242 | -0.0663 | -101.6828
-14.5 | -1.2184 | 0.01188 | -0.0649 | -102.5589
-14 | -1.1724 | 0.01139 | -0.0638 | -102.9324
-13 | -1.0786 | 0.01031 | -0.0618 | -104.6169
-12.5 | -1.0307 | 0.00974 | -0.061 | -105.8214
-12 | -0.9814 | 0.00924 | -0.0604 | -106.2121
-11.5 | -0.931 | 0.00879 | -0.0599 | -105.9158
-11 | -0.8795 | 0.00841 | -0.0596 | -104.5779
-10.5 | -0.8273 | 0.00807 | -0.0595 | -102.5155
-10 | -0.7747 | 0.00776 | -0.0594 | -99.8325
-9.5 | -0.7211 | 0.00751 | -0.0594 | -96.0186
-9 | -0.6675 | 0.00723 | -0.0595 | -92.3237
-8 | -0.5593 | 0.00665 | -0.0598 | -84.1053
-7.5 | -0.5052 | 0.00634 | -0.0598 | -79.6845
-7 | -0.451 | 0.00605 | -0.06 | -74.5455
-6.5 | -0.396 | 0.00583 | -0.0603 | -67.9245
-6 | -0.3405 | 0.00564 | -0.0606 | -60.3723
-5.5 | -0.2849 | 0.00545 | -0.061 | -52.2752
-5 | -0.2293 | 0.00523 | -0.0614 | -43.8432
-4.5 | -0.173 | 0.00505 | -0.0619 | -34.2574
-4 | -0.117 | 0.00488 | -0.0623 | -23.9754
-3.5 | -0.0606 | 0.00475 | -0.0629 | -12.7579
-3 | -0.0041 | 0.00461 | -0.0634 | -0.88937
-2.5 | 0.0523 | 0.00453 | -0.064 | 11.5453
-2 | 0.1083 | 0.00446 | -0.0645 | 24.2825
-1.5 | 0.1633 | 0.00447 | -0.0647 | 36.5324
-1 | 0.2173 | 0.00454 | -0.0648 | 47.8634
-0.5 | 0.2714 | 0.00454 | -0.065 | 59.7797
0 | 0.3242 | 0.00453 | -0.0648 | 71.5673
0.5 | 0.3745 | 0.00459 | -0.0643 | 81.5904
1 | 0.4228 | 0.00469 | -0.0633 | 90.1493
1.5 | 0.4625 | 0.00506 | -0.0606 | 91.4032
2 | 0.4908 | 0.00464 | -0.0559 | 105.7759
2.5 | 0.5368 | 0.005 | -0.0544 | 107.36
3 | 0.5837 | 0.00531 | -0.0531 | 109.9247
3.5 | 0.6282 | 0.00568 | -0.0512 | 110.5986
4 | 0.6709 | 0.00604 | -0.049 | 111.0762
4.5 | 0.7022 | 0.00641 | -0.0443 | 109.5476
5 | 0.7405 | 0.00678 | -0.0412 | 109.2183
5.5 | 0.7819 | 0.0071 | -0.0389 | 110.1268
6 | 0.8248 | 0.00739 | -0.0369 | 111.6103
6.5 | 0.8669 | 0.00774 | -0.0348 | 112.0026
7 | 0.9097 | 0.00808 | -0.033 | 112.5866
7.5 | 0.951 | 0.00848 | -0.0309 | 112.1462
8 | 0.9905 | 0.00893 | -0.0285 | 110.9183
8.5 | 1.0314 | 0.00939 | -0.0265 | 109.8403
9 | 1.0703 | 0.00987 | -0.0242 | 108.4397
9.5 | 1.1104 | 0.01037 | -0.0222 | 107.0781
10 | 1.1491 | 0.01088 | -0.02 | 105.6158
10.5 | 1.189 | 0.01141 | -0.0181 | 104.2068
11 | 1.2265 | 0.01199 | -0.0158 | 102.2936
11.5 | 1.2628 | 0.01268 | -0.0135 | 99.5899
12 | 1.2983 | 0.01338 | -0.0112 | 97.0329
12.5 | 1.3349 | 0.01407 | -0.0091 | 94.8756
13 | 1.3684 | 0.01487 | -0.0066 | 92.0242
13.5 | 1.4005 | 0.01578 | -0.004 | 88.7516
14 | 1.4308 | 0.01673 | -0.0012 | 85.523
14.5 | 1.466 | 0.01768 | 0.0004 | 82.9186
15 | 1.5221 | 0.0191 | -0.0032 | 79.6911
15.5 | 1.5792 | 0.02036 | -0.0068 | 77.5639
16.5 | 1.635 | 0.02352 | -0.0027 | 69.5153
17 | 1.6617 | 0.02508 | -0.0005 | 66.256
17.5 | 1.6852 | 0.02684 | 0.0018 | 62.7869
18 | 1.7029 | 0.02908 | 0.0045 | 58.5591
18.5 | 1.726 | 0.03104 | 0.0064 | 55.6057
19.5 | 1.7485 | 0.03688 | 0.0116 | 47.4105

## 131. Re 16M Mach 0.10 (1)
BIGFOIL.COM POLAR EXPORT
NACA67-413 a=0.5
NACA67-413 a=0.5 |  |  |  | Cl Max: | 1.312 | at alpha= | 11 | deg
JavaFoil+Calcfoil stall+Eppler ext transition |  |  |  | L/D Max: | 118.959 | at alpha= | 6 | deg
Re: | 16000000 |  |  | Cd Min: | 0.00514 | at alpha= | 1 | deg
Mach: | 0.1 |  |  | Cl=0 at alpha= | -2.6311 | deg
|  |  |  | @ Cl=0.1, Cd= | 0.0058838
|  |  |  | @ Cl=0.4, Cd= | 0.0052835
|  |  |  | @ Cl=0.6, Cd= | 0.0058752
alpha (deg) | Cl | Cd | Cm | Cl/Cd
-16 | -0.573 | 0.11133 | -0.013 | -5.147
-15.5 | -0.595 | 0.10306 | -0.015 | -5.771
-15 | -0.614 | 0.09677 | -0.015 | -6.347
-14.5 | -0.63 | 0.09329 | -0.016 | -6.757
-14 | -0.645 | 0.08769 | -0.016 | -7.358
-13.5 | -0.659 | 0.08038 | -0.018 | -8.196
-13 | -0.662 | 0.0751 | -0.019 | -8.82
-12.5 | -0.661 | 0.0692 | -0.02 | -9.552
-12 | -0.666 | 0.0566 | -0.023 | -11.765
-11.5 | -0.667 | 0.04656 | -0.026 | -14.319
-11 | -0.756 | 0.01008 | -0.034 | -74.995
-10.5 | -0.742 | 0.00899 | -0.036 | -82.522
-10 | -0.719 | 0.00855 | -0.037 | -84.081
-9.5 | -0.691 | 0.00686 | -0.038 | -100.745
-9 | -0.659 | 0.0072 | -0.039 | -91.497
-8.5 | -0.623 | 0.00799 | -0.04 | -77.922
-8 | -0.582 | 0.00773 | -0.041 | -75.359
-7.5 | -0.538 | 0.00748 | -0.042 | -71.987
-7 | -0.491 | 0.00734 | -0.043 | -66.953
-6.5 | -0.442 | 0.00712 | -0.044 | -62.004
-6 | -0.389 | 0.00687 | -0.045 | -56.662
-5.5 | -0.335 | 0.00674 | -0.046 | -49.738
-5 | -0.28 | 0.00653 | -0.047 | -42.83
-4.5 | -0.222 | 0.0064 | -0.048 | -34.728
-4 | -0.164 | 0.00627 | -0.049 | -26.146
-3.5 | -0.105 | 0.00619 | -0.05 | -16.877
-3 | -0.045 | 0.0061 | -0.051 | -7.296
-2.5 | 0.016 | 0.00597 | -0.053 | 2.665
-2 | 0.077 | 0.00588 | -0.054 | 13.022
-1.5 | 0.138 | 0.00589 | -0.055 | 23.351
-1 | 0.199 | 0.00572 | -0.056 | 34.714
-0.5 | 0.26 | 0.00573 | -0.057 | 45.375
0 | 0.32 | 0.00537 | -0.058 | 59.685
0.5 | 0.381 | 0.00535 | -0.059 | 71.25
1 | 0.441 | 0.00514 | -0.06 | 85.932
1.5 | 0.502 | 0.00608 | -0.061 | 82.461
2 | 0.562 | 0.00617 | -0.062 | 91.108
2.5 | 0.62 | 0.00572 | -0.063 | 108.412
3 | 0.679 | 0.00607 | -0.064 | 111.793
3.5 | 0.737 | 0.00654 | -0.065 | 112.716
4 | 0.795 | 0.00723 | -0.066 | 109.913
4.5 | 0.851 | 0.00759 | -0.067 | 112.196
5 | 0.906 | 0.00789 | -0.068 | 114.95
5.5 | 0.96 | 0.00817 | -0.069 | 117.478
6 | 1.012 | 0.00851 | -0.07 | 118.959
6.5 | 1.062 | 0.00896 | -0.071 | 118.554
7 | 1.11 | 0.00933 | -0.072 | 118.924
7.5 | 1.152 | 0.00977 | -0.073 | 117.947
8 | 1.19 | 0.01015 | -0.074 | 117.255
8.5 | 1.224 | 0.01065 | -0.075 | 114.856
9 | 1.252 | 0.01113 | -0.076 | 112.563
9.5 | 1.276 | 0.01162 | -0.077 | 109.799
10 | 1.294 | 0.01223 | -0.078 | 105.754
10.5 | 1.306 | 0.01285 | -0.079 | 101.562
11 | 1.312 | 0.01359 | -0.08 | 96.487
11.5 | 1.311 | 0.01433 | -0.081 | 91.485
12 | 1.302 | 0.01512 | -0.082 | 86.112
12.5 | 1.282 | 0.016 | -0.083 | 80.112
13 | 1.256 | 0.01687 | -0.084 | 74.447
13.5 | 1.223 | 0.01819 | -0.084 | 67.224
14 | 1.185 | 0.01941 | -0.085 | 61.075
14.5 | 1.142 | 0.02116 | -0.086 | 53.981
15 | 1.098 | 0.02234 | -0.087 | 49.17
15.5 | 1.045 | 0.02552 | -0.087 | 40.967
16 | 0.991 | 0.0296 | -0.087 | 33.474

## 132. Re 16M Mach 0.10 (2)
BIGFOIL.COM POLAR EXPORT
NACA67-413 a=0.5
NACA67-413 a=0.5 |  |  |  | Cl Max: | 1.7421 | at alpha= | 19.5 | deg
XFOIL ncrit=9 |  |  |  | L/D Max: | 111.706 | at alpha= | 7 | deg
Re: | 16000000 |  |  | Cd Min: | 0.0393 | at alpha= | 19.5 | deg
Mach: | 0.1 |  |  | Cl=0 at alpha= | -2.9674 | deg
|  |  |  | @ Cl=0.1, Cd= | 0.0044717
|  |  |  | @ Cl=0.4, Cd= | 0.0046324
|  |  |  | @ Cl=0.6, Cd= | 0.00545
alpha (deg) | Cl | Cd | Cm | Cl/Cd
-20 | -1.5274 | 0.02416 | -0.1099 | -63.2202
-19.5 | -1.5278 | 0.02163 | -0.1046 | -70.6334
-19 | -1.514 | 0.01993 | -0.1 | -75.9659
-18.5 | -1.4932 | 0.01861 | -0.0957 | -80.2364
-18 | -1.4686 | 0.01748 | -0.0917 | -84.016
-17.5 | -1.4406 | 0.01652 | -0.0878 | -87.2034
-17 | -1.4108 | 0.01565 | -0.084 | -90.147
-16.5 | -1.3794 | 0.0149 | -0.0803 | -92.5772
-16 | -1.3479 | 0.01417 | -0.0763 | -95.1235
-15.5 | -1.3148 | 0.01353 | -0.0724 | -97.1766
-15 | -1.2729 | 0.01287 | -0.0702 | -98.9044
-14.5 | -1.2283 | 0.01228 | -0.0685 | -100.0244
-14 | -1.182 | 0.01175 | -0.067 | -100.5957
-13.5 | -1.1351 | 0.01117 | -0.0657 | -101.6204
-13 | -1.087 | 0.01063 | -0.0645 | -102.2578
-12.5 | -1.0387 | 0.01001 | -0.0634 | -103.7662
-12 | -0.989 | 0.00946 | -0.0625 | -104.5455
-11.5 | -0.9383 | 0.00895 | -0.0618 | -104.838
-11 | -0.8864 | 0.00853 | -0.0613 | -103.9156
-10.5 | -0.8337 | 0.00816 | -0.061 | -102.1691
-10 | -0.7805 | 0.00784 | -0.0608 | -99.5536
-9.5 | -0.7263 | 0.00758 | -0.0607 | -95.8179
-9 | -0.6721 | 0.00728 | -0.0606 | -92.3214
-8.5 | -0.6175 | 0.00699 | -0.0607 | -88.3405
-7.5 | -0.5082 | 0.00638 | -0.0607 | -79.6552
-7 | -0.4535 | 0.00609 | -0.0608 | -74.4663
-6.5 | -0.3981 | 0.00585 | -0.061 | -68.0513
-6 | -0.3423 | 0.00565 | -0.0613 | -60.5841
-5.5 | -0.2861 | 0.00547 | -0.0617 | -52.3035
-5 | -0.2302 | 0.00524 | -0.062 | -43.9313
-4.5 | -0.1736 | 0.00506 | -0.0625 | -34.3083
-4 | -0.1172 | 0.00488 | -0.0629 | -24.0164
-3.5 | -0.0605 | 0.00476 | -0.0634 | -12.7101
-3 | -0.0037 | 0.00461 | -0.0639 | -0.8026
-2.5 | 0.0531 | 0.00453 | -0.0645 | 11.7219
-2 | 0.1094 | 0.00446 | -0.065 | 24.5291
-1.5 | 0.1648 | 0.00447 | -0.0652 | 36.868
-1 | 0.2191 | 0.00454 | -0.0653 | 48.2599
-0.5 | 0.2734 | 0.00453 | -0.0654 | 60.3532
0 | 0.3265 | 0.00452 | -0.0653 | 72.2345
0.5 | 0.377 | 0.00458 | -0.0647 | 82.3144
1 | 0.4253 | 0.00469 | -0.0637 | 90.6823
1.5 | 0.465 | 0.00505 | -0.0609 | 92.0792
2 | 0.4929 | 0.00464 | -0.056 | 106.2284
2.5 | 0.5386 | 0.00501 | -0.0544 | 107.505
3 | 0.5853 | 0.00533 | -0.0529 | 109.8124
3.5 | 0.6294 | 0.00569 | -0.051 | 110.6151
4 | 0.6693 | 0.00605 | -0.048 | 110.6281
4.5 | 0.7009 | 0.00644 | -0.0433 | 108.8354
5 | 0.7399 | 0.00682 | -0.0403 | 108.4897
5.5 | 0.7819 | 0.00714 | -0.038 | 109.5098
6 | 0.8246 | 0.00745 | -0.0359 | 110.6846
6.5 | 0.8674 | 0.0078 | -0.0339 | 111.2051
7 | 0.9104 | 0.00815 | -0.032 | 111.7055
7.5 | 0.9517 | 0.00857 | -0.0298 | 111.0502
8 | 0.9918 | 0.00902 | -0.0275 | 109.9557
8.5 | 1.032 | 0.00951 | -0.0252 | 108.5174
9 | 1.072 | 0.01 | -0.023 | 107.2
9.5 | 1.1115 | 0.01052 | -0.0207 | 105.6559
10 | 1.1515 | 0.01103 | -0.0187 | 104.3971
10.5 | 1.1906 | 0.0116 | -0.0165 | 102.6379
11 | 1.2291 | 0.01219 | -0.0143 | 100.8285
11.5 | 1.2646 | 0.01293 | -0.0117 | 97.8036
12 | 1.3017 | 0.01361 | -0.0095 | 95.6429
12.5 | 1.3366 | 0.01439 | -0.007 | 92.8839
13 | 1.3714 | 0.0152 | -0.0045 | 90.2237
13.5 | 1.4022 | 0.0162 | -0.0016 | 86.5556
14 | 1.4349 | 0.0171 | 0.001 | 83.9123
14.5 | 1.4716 | 0.01823 | 0.0022 | 80.7241
15 | 1.528 | 0.01972 | -0.0012 | 77.4848
15.5 | 1.5829 | 0.02123 | -0.0044 | 74.5596
16.5 | 1.6399 | 0.02434 | 0.0001 | 67.3747
17 | 1.6638 | 0.02614 | 0.0027 | 63.6496
17.5 | 1.6866 | 0.02808 | 0.0052 | 60.0641
18 | 1.7002 | 0.03073 | 0.0083 | 55.327
18.5 | 1.7226 | 0.03284 | 0.0103 | 52.4543
19.5 | 1.7421 | 0.0393 | 0.0156 | 44.3282

## 133. Re 16M Mach 0.25 (1)
BIGFOIL.COM POLAR EXPORT
NACA67-413 a=0.5
NACA67-413 a=0.5 |  |  |  | Cl Max: | 1.269 | at alpha= | 10 | deg
JavaFoil+Calcfoil stall+Eppler ext transition |  |  |  | L/D Max: | 117.012 | at alpha= | 6 | deg
Re: | 16000000 |  |  | Cd Min: | 0.00509 | at alpha= | 0.5 | deg
Mach: | 0.25 |  |  | Cl=0 at alpha= | -2.629 | deg
|  |  |  | @ Cl=0.1, Cd= | 0.0058953
|  |  |  | @ Cl=0.4, Cd= | 0.0052236
|  |  |  | @ Cl=0.6, Cd= | 0.11233
alpha (deg) | Cl | Cd | Cm | Cl/Cd
-14.5 | -0.4 | 0.10158 | -0.015 | -3.937
-14 | -0.449 | 0.09541 | -0.016 | -4.71
-13.5 | -0.493 | 0.08986 | -0.016 | -5.487
-13 | -0.522 | 0.08442 | -0.017 | -6.183
-12.5 | -0.542 | 0.07884 | -0.018 | -6.87
-12 | -0.556 | 0.07382 | -0.018 | -7.53
-11.5 | -0.565 | 0.06857 | -0.019 | -8.24
-11 | -0.572 | 0.06105 | -0.022 | -9.365
-10.5 | -0.575 | 0.05273 | -0.024 | -10.91
-10 | -0.577 | 0.04294 | -0.028 | -13.448
-9.5 | -0.663 | 0.00876 | -0.039 | -75.651
-9 | -0.642 | 0.00828 | -0.04 | -77.574
-8.5 | -0.614 | 0.00731 | -0.041 | -84.055
-8 | -0.58 | 0.00754 | -0.042 | -76.939
-7.5 | -0.54 | 0.00776 | -0.043 | -69.626
-7 | -0.496 | 0.00761 | -0.044 | -65.195
-6.5 | -0.448 | 0.00731 | -0.045 | -61.281
-6 | -0.396 | 0.00707 | -0.046 | -56.096
-5.5 | -0.342 | 0.00689 | -0.047 | -49.708
-5 | -0.286 | 0.00667 | -0.048 | -42.869
-4.5 | -0.228 | 0.00656 | -0.05 | -34.704
-4 | -0.168 | 0.00638 | -0.051 | -26.321
-3.5 | -0.107 | 0.00631 | -0.052 | -16.999
-3 | -0.046 | 0.00616 | -0.053 | -7.425
-2.5 | 0.016 | 0.0061 | -0.054 | 2.682
-2 | 0.079 | 0.00598 | -0.055 | 13.172
-1.5 | 0.141 | 0.00573 | -0.056 | 24.654
-1 | 0.204 | 0.00573 | -0.057 | 35.582
-0.5 | 0.267 | 0.00552 | -0.058 | 48.366
0 | 0.329 | 0.00541 | -0.059 | 60.85
0.5 | 0.391 | 0.00509 | -0.06 | 76.891
1 | 0.453 | 0.00601 | -0.061 | 75.344
1.5 | 0.515 | 0.0062 | -0.063 | 83.132
2 | 0.577 | 0.00628 | -0.064 | 91.854
2.5 | 0.636 | 0.00584 | -0.065 | 108.827
3 | 0.696 | 0.00627 | -0.066 | 111.03
3.5 | 0.756 | 0.00673 | -0.067 | 112.425
4 | 0.815 | 0.00744 | -0.068 | 109.639
4.5 | 0.873 | 0.00782 | -0.069 | 111.66
5 | 0.929 | 0.00815 | -0.07 | 114.03
5.5 | 0.983 | 0.00848 | -0.071 | 115.891
6 | 1.036 | 0.00885 | -0.072 | 117.012
6.5 | 1.085 | 0.00935 | -0.073 | 116.046
7 | 1.131 | 0.00976 | -0.074 | 115.898
7.5 | 1.171 | 0.01021 | -0.075 | 114.664
8 | 1.205 | 0.01075 | -0.076 | 112.096
8.5 | 1.233 | 0.01124 | -0.077 | 109.694
9 | 1.253 | 0.01183 | -0.078 | 105.928
9.5 | 1.265 | 0.01246 | -0.079 | 101.597
10 | 1.269 | 0.01318 | -0.08 | 96.267
10.5 | 1.263 | 0.01391 | -0.081 | 90.835
11 | 1.247 | 0.01484 | -0.082 | 84.051
11.5 | 1.222 | 0.01579 | -0.083 | 77.398
12 | 1.181 | 0.01698 | -0.084 | 69.531
12.5 | 1.121 | 0.01838 | -0.085 | 60.985
13 | 1.049 | 0.02018 | -0.085 | 51.999
13.5 | 0.959 | 0.02453 | -0.085 | 39.086
14 | 0.753 | 0.08555 | -0.059 | 8.804
14.5 | 0.669 | 0.09645 | -0.055 | 6.935
15 | 0.58 | 0.11233 | -0.048 | 5.167

## 134. Re 16M Mach 0.25 (2)
BIGFOIL.COM POLAR EXPORT
NACA67-413 a=0.5
NACA67-413 a=0.5 |  |  |  | Cl Max: | 1.6894 | at alpha= | 18.5 | deg
XFOIL ncrit=9 |  |  |  | L/D Max: | 109.479 | at alpha= | 2 | deg
Re: | 16000000 |  |  | Cd Min: | 0.17892 | at alpha= | -20 | deg
Mach: | 0.25 |  |  | Cl=0 at alpha= | -2.9915 | deg
|  |  |  | @ Cl=0.1, Cd= | 0.0044917
|  |  |  | @ Cl=0.4, Cd= | 0.0045533
|  |  |  | @ Cl=0.6, Cd= | 0.005496
alpha (deg) | Cl | Cd | Cm | Cl/Cd
-20 | -0.4461 | 0.17892 | -0.0081 | -2.4933
-18.5 | -1.219 | 0.04458 | -0.1376 | -27.3441
-18 | -1.2771 | 0.03518 | -0.1393 | -36.3019
-17.5 | -1.3106 | 0.02967 | -0.1351 | -44.1726
-17 | -1.3287 | 0.02569 | -0.1289 | -51.7205
-16.5 | -1.3182 | 0.02343 | -0.123 | -56.2612
-16 | -1.3126 | 0.02105 | -0.1159 | -62.3563
-15.5 | -1.296 | 0.01922 | -0.1091 | -67.4298
-15 | -1.2784 | 0.01746 | -0.1019 | -73.2188
-14.5 | -1.2501 | 0.01634 | -0.0954 | -76.5055
-14 | -1.2143 | 0.01545 | -0.0899 | -78.5955
-13.5 | -1.1745 | 0.01413 | -0.0855 | -83.121
-13 | -1.1278 | 0.01314 | -0.0821 | -85.8295
-12.5 | -1.0818 | 0.01194 | -0.0787 | -90.603
-12 | -1.0319 | 0.01093 | -0.076 | -94.4099
-11.5 | -0.9791 | 0.01013 | -0.0738 | -96.6535
-11 | -0.9247 | 0.00945 | -0.0719 | -97.8519
-10.5 | -0.8692 | 0.00888 | -0.0704 | -97.8829
-10 | -0.8129 | 0.00839 | -0.0692 | -96.8892
-9.5 | -0.7557 | 0.00801 | -0.0682 | -94.3446
-9 | -0.6982 | 0.00763 | -0.0674 | -91.5072
-8.5 | -0.6404 | 0.00728 | -0.0668 | -87.967
-7.5 | -0.5248 | 0.00662 | -0.0659 | -79.2749
-7 | -0.4675 | 0.00628 | -0.0655 | -74.4427
-6.5 | -0.4097 | 0.00601 | -0.0653 | -68.1697
-6 | -0.352 | 0.00575 | -0.0652 | -61.2174
-5.5 | -0.2934 | 0.00554 | -0.0653 | -52.9603
-5 | -0.235 | 0.00533 | -0.0654 | -44.0901
-4.5 | -0.1767 | 0.00511 | -0.0656 | -34.5793
-4 | -0.1182 | 0.00494 | -0.0659 | -23.9271
-3.5 | -0.0597 | 0.0048 | -0.0663 | -12.4375
-3 | -0.001 | 0.00464 | -0.0668 | -0.21552
-2.5 | 0.0577 | 0.00455 | -0.0672 | 12.6813
-2 | 0.1157 | 0.00447 | -0.0676 | 25.8837
-1.5 | 0.1729 | 0.00447 | -0.0679 | 38.6801
-1 | 0.229 | 0.00452 | -0.068 | 50.6637
-0.5 | 0.2846 | 0.00452 | -0.068 | 62.9646
0 | 0.3393 | 0.00451 | -0.0678 | 75.2328
0.5 | 0.3913 | 0.00453 | -0.0671 | 86.3797
1 | 0.4399 | 0.00466 | -0.0658 | 94.3991
1.5 | 0.4797 | 0.00499 | -0.0627 | 96.1323
2 | 0.5047 | 0.00461 | -0.0569 | 109.4794
2.5 | 0.5468 | 0.00507 | -0.0541 | 107.8501
3 | 0.5917 | 0.00541 | -0.0518 | 109.3715
3.5 | 0.6255 | 0.00576 | -0.0471 | 108.5938
4 | 0.6611 | 0.00616 | -0.0429 | 107.3214
4.5 | 0.6977 | 0.00663 | -0.039 | 105.2338
5 | 0.7372 | 0.00709 | -0.0358 | 103.9774
5.5 | 0.7813 | 0.00744 | -0.0335 | 105.0134
6 | 0.8262 | 0.00779 | -0.0313 | 106.0591
6.5 | 0.8692 | 0.00821 | -0.0289 | 105.8709
7 | 0.9145 | 0.0086 | -0.0269 | 106.3372
7.5 | 0.9561 | 0.00909 | -0.0243 | 105.1815
8 | 0.9984 | 0.0096 | -0.0218 | 104
9 | 1.0805 | 0.01074 | -0.0164 | 100.6052
9.5 | 1.1215 | 0.01135 | -0.0138 | 98.8106
10 | 1.1632 | 0.01194 | -0.0113 | 97.4204
10.5 | 1.2019 | 0.01269 | -0.0084 | 94.7124
11 | 1.2415 | 0.0134 | -0.0056 | 92.6493
11.5 | 1.2798 | 0.01423 | -0.0027 | 89.9368
12 | 1.3166 | 0.01511 | 0.0004 | 87.1343
12.5 | 1.3515 | 0.01618 | 0.0037 | 83.529
13 | 1.3862 | 0.01722 | 0.0069 | 80.4994
13.5 | 1.4206 | 0.01833 | 0.0102 | 77.5014
14 | 1.4477 | 0.0197 | 0.0144 | 73.4873
14.5 | 1.5026 | 0.02146 | 0.0126 | 70.0186
15 | 1.5598 | 0.02337 | 0.0103 | 66.7437
15.5 | 1.5896 | 0.02547 | 0.013 | 62.4107
16 | 1.6252 | 0.02801 | 0.0139 | 58.0221
16.5 | 1.6494 | 0.03036 | 0.0171 | 54.3281
17 | 1.6657 | 0.03332 | 0.0207 | 49.991
17.5 | 1.6791 | 0.03667 | 0.0241 | 45.7895
18 | 1.683 | 0.04092 | 0.0276 | 41.129
18.5 | 1.6894 | 0.04521 | 0.0302 | 37.3678
19 | 1.6819 | 0.05091 | 0.0328 | 33.0367
19.5 | 1.6797 | 0.05628 | 0.0346 | 29.8454
20 | 1.6573 | 0.06359 | 0.0363 | 26.0623

## 135. Re 16M Mach 0.50 (1)
BIGFOIL.COM POLAR EXPORT
NACA67-413 a=0.5
NACA67-413 a=0.5 |  |  |  | Cl Max: | 1.229 | at alpha= | 20 | deg
JavaFoil+Calcfoil stall+Eppler ext transition |  |  |  | L/D Max: | 109.993 | at alpha= | 3.5 | deg
Re: | 16000000 |  |  | Cd Min: | 0.00524 | at alpha= | -2 | deg
Mach: | 0.5 |  |  | Cl=0 at alpha= | -2.6304 | deg
|  |  |  | @ Cl=0.1, Cd= | 0.0053274
|  |  |  | @ Cl=0.4, Cd= | 0.0062099
|  |  |  | @ Cl=0.6, Cd= | 0.0067187
alpha (deg) | Cl | Cd | Cm | Cl/Cd
-20 | -0.954 | 0.16709 | -0.013 | -5.711
-19.5 | -0.929 | 0.15744 | -0.013 | -5.901
-19 | -0.902 | 0.14896 | -0.014 | -6.058
-18.5 | -0.874 | 0.14419 | -0.014 | -6.064
-18 | -0.846 | 0.14002 | -0.015 | -6.045
-17.5 | -0.819 | 0.13405 | -0.015 | -6.111
-17 | -0.792 | 0.1241 | -0.016 | -6.386
-16.5 | -0.766 | 0.11611 | -0.016 | -6.598
-16 | -0.739 | 0.11158 | -0.017 | -6.622
-15.5 | -0.712 | 0.1039 | -0.018 | -6.851
-15 | -0.685 | 0.0969 | -0.018 | -7.074
-14.5 | -0.661 | 0.08771 | -0.02 | -7.541
-14 | -0.636 | 0.08127 | -0.021 | -7.823
-13.5 | -0.616 | 0.06912 | -0.024 | -8.914
-13 | -0.573 | 0.08832 | -0.019 | -6.485
-12.5 | -0.545 | 0.08331 | -0.019 | -6.541
-12 | -0.519 | 0.07494 | -0.021 | -6.924
-11.5 | -0.493 | 0.06897 | -0.022 | -7.141
-11 | -0.47 | 0.05913 | -0.026 | -7.953
-10.5 | -0.525 | 0.01147 | -0.04 | -45.813
-10 | -0.498 | 0.00975 | -0.042 | -51.087
-9.5 | -0.379 | 0.06171 | -0.022 | -6.148
-9 | -0.353 | 0.05526 | -0.023 | -6.38
-8.5 | -0.326 | 0.05094 | -0.025 | -6.398
-8 | -0.303 | 0.04263 | -0.03 | -7.098
-7.5 | -0.269 | 0.04958 | -0.023 | -5.423
-7 | -0.242 | 0.04445 | -0.026 | -5.445
-6.5 | -0.317 | 0.03943 | -0.03 | -8.047
-6 | -0.393 | 0.00698 | -0.052 | -56.362
-5.5 | -0.358 | 0.0067 | -0.053 | -53.434
-5 | -0.307 | 0.00694 | -0.054 | -44.27
-4.5 | -0.248 | 0.00668 | -0.055 | -37.179
-4 | -0.185 | 0.00635 | -0.057 | -29.136
-3.5 | -0.119 | 0.00597 | -0.058 | -19.925
-3 | -0.051 | 0.00578 | -0.059 | -8.8
-2.5 | 0.018 | 0.00568 | -0.06 | 3.206
-2 | 0.088 | 0.00524 | -0.061 | 16.747
-1.5 | 0.158 | 0.00575 | -0.063 | 27.439
-1 | 0.228 | 0.00577 | -0.064 | 39.481
-0.5 | 0.299 | 0.00595 | -0.065 | 50.162
0 | 0.366 | 0.0062 | -0.066 | 59.091
0.5 | 0.435 | 0.00622 | -0.067 | 69.992
1 | 0.504 | 0.0064 | -0.068 | 78.782
1.5 | 0.573 | 0.00666 | -0.07 | 86.089
2 | 0.642 | 0.00681 | -0.071 | 94.316
2.5 | 0.707 | 0.00651 | -0.072 | 108.603
3 | 0.774 | 0.0071 | -0.073 | 108.972
3.5 | 0.84 | 0.00764 | -0.074 | 109.993
4 | 0.904 | 0.00858 | -0.076 | 105.329
4.5 | 0.966 | 0.009 | -0.077 | 107.309
5 | 1.024 | 0.00945 | -0.078 | 108.4
5.5 | 1.078 | 0.00996 | -0.079 | 108.253
6 | 1.125 | 0.01067 | -0.08 | 105.472
6.5 | 1.163 | 0.01132 | -0.081 | 102.777
7 | 1.185 | 0.01205 | -0.083 | 98.372
7.5 | 1.164 | 0.01295 | -0.084 | 89.839
8 | 1.027 | 0.01438 | -0.085 | 71.433
8.5 | 0.741 | 0.01492 | -0.086 | 49.691
9 | 0.772 | 0.01643 | -0.087 | 46.993
9.5 | 0.663 | 0.06441 | -0.044 | 10.299
10 | 0.835 | 0.01794 | -0.089 | 46.561
10.5 | 0.731 | 0.06255 | -0.059 | 11.686
11 | 0.9 | 0.01858 | -0.091 | 48.419
11.5 | 0.929 | 0.02042 | -0.092 | 45.5
12 | 0.953 | 0.02345 | -0.092 | 40.642
12.5 | 0.833 | 0.08235 | -0.059 | 10.121
13 | 1.021 | 0.02298 | -0.095 | 44.41
13.5 | 1.048 | 0.02501 | -0.096 | 41.915
14 | 1.012 | 0.04624 | -0.088 | 21.884
14.5 | 1.054 | 0.04484 | -0.091 | 23.499
15 | 0.961 | 0.11304 | -0.059 | 8.505
15.5 | 0.988 | 0.12087 | -0.06 | 8.171
16 | 1.019 | 0.12115 | -0.064 | 8.411
16.5 | 1.049 | 0.12557 | -0.067 | 8.352
17 | 1.07 | 0.13859 | -0.065 | 7.722
17.5 | 1.096 | 0.14641 | -0.066 | 7.486
18 | 1.124 | 0.15549 | -0.068 | 7.227
18.5 | 1.152 | 0.16083 | -0.07 | 7.164
19 | 1.174 | 0.17865 | -0.068 | 6.57
19.5 | 1.202 | 0.18369 | -0.07 | 6.542
20 | 1.229 | 0.18753 | -0.072 | 6.555

## 136. Re 16M Mach 0.50 (2)
BIGFOIL.COM POLAR EXPORT
NACA67-413 a=0.5
NACA67-413 a=0.5 |  |  |  | Cl Max: | 1.2435 | at alpha= | 10.5 | deg
XFOIL ncrit=9 |  |  |  | L/D Max: | 117.051 | at alpha= | 1.5 | deg
Re: | 16000000 |  |  | Cd Min: | 0.12151 | at alpha= | 15.5 | deg
Mach: | 0.5 |  |  | Cl=0 at alpha= | -3.1132 | deg
|  |  |  | @ Cl=0.1, Cd= | 0.0046262
|  |  |  | @ Cl=0.4, Cd= | 0.0045368
|  |  |  | @ Cl=0.6, Cd= | 0.0063489
alpha (deg) | Cl | Cd | Cm | Cl/Cd
-12 | -0.2802 | 0.09099 | -0.1136 | -3.0795
-11.5 | -0.2794 | 0.08278 | -0.1182 | -3.3752
-11 | -0.2869 | 0.07384 | -0.1232 | -3.8854
-10.5 | -0.3067 | 0.06382 | -0.1292 | -4.8057
-10 | -0.3267 | 0.05352 | -0.1377 | -6.1043
-9.5 | -0.3578 | 0.04472 | -0.141 | -8.0009
-9 | -0.3955 | 0.03826 | -0.1364 | -10.3372
-8.5 | -0.4384 | 0.03291 | -0.1256 | -13.3212
-8 | -0.4678 | 0.02594 | -0.1161 | -18.0339
-7.5 | -0.4972 | 0.018 | -0.1049 | -27.6222
-7 | -0.5111 | 0.00993 | -0.0941 | -51.4703
-6.5 | -0.4569 | 0.00738 | -0.0895 | -61.9106
-6 | -0.3908 | 0.00649 | -0.0864 | -60.2157
-5.5 | -0.3225 | 0.00601 | -0.0843 | -53.6606
-5 | -0.254 | 0.00567 | -0.0828 | -44.7972
-4.5 | -0.1859 | 0.00542 | -0.0818 | -34.2989
-4 | -0.1191 | 0.00518 | -0.081 | -22.9923
-3.5 | -0.0516 | 0.00498 | -0.0806 | -10.3614
-3 | 0.0151 | 0.0048 | -0.0804 | 3.1458
-2.5 | 0.0812 | 0.00466 | -0.0803 | 17.4249
-2 | 0.1479 | 0.00454 | -0.0805 | 32.5771
-1.5 | 0.2128 | 0.00448 | -0.0806 | 47.5
-1 | 0.2756 | 0.00451 | -0.0803 | 61.1086
-0.5 | 0.3368 | 0.00456 | -0.0798 | 73.8596
0 | 0.3963 | 0.00454 | -0.079 | 87.2907
0.5 | 0.4542 | 0.00449 | -0.0778 | 101.1581
1 | 0.5061 | 0.00455 | -0.0755 | 111.2308
1.5 | 0.5478 | 0.00468 | -0.0711 | 117.0513
2 | 0.5393 | 0.00462 | -0.0564 | 116.7316
2.5 | 0.5532 | 0.00521 | -0.0461 | 106.1804
3 | 0.5789 | 0.00598 | -0.0386 | 96.806
4 | 0.6544 | 0.0073 | -0.0285 | 89.6438
4.5 | 0.6952 | 0.00798 | -0.024 | 87.1178
5 | 0.7358 | 0.00875 | -0.0195 | 84.0914
5.5 | 0.7849 | 0.00933 | -0.0164 | 84.1265
6 | 0.8347 | 0.00991 | -0.0133 | 84.2281
6.5 | 0.8844 | 0.01053 | -0.01 | 83.9886
7 | 0.9321 | 0.01127 | -0.0063 | 82.7063
7.5 | 0.9802 | 0.01206 | -0.0025 | 81.2769
8 | 1.0276 | 0.01291 | 0.0016 | 79.5972
8.5 | 1.0761 | 0.01382 | 0.0057 | 77.8654
9 | 1.1236 | 0.01483 | 0.0102 | 75.7653
9.5 | 1.1712 | 0.01594 | 0.0149 | 73.4755
10 | 1.2149 | 0.01731 | 0.0205 | 70.1849
10.5 | 1.2435 | 0.01951 | 0.028 | 63.7365
11 | 1.2314 | 0.02383 | 0.0387 | 51.6744
11.5 | 1.2126 | 0.02928 | 0.0476 | 41.4139
12 | 1.1759 | 0.0367 | 0.0547 | 32.0409
12.5 | 1.1354 | 0.04537 | 0.0588 | 25.0253
13 | 1.0984 | 0.05502 | 0.0596 | 19.9636
13.5 | 1.0597 | 0.06614 | 0.0573 | 16.0221
14 | 1.0254 | 0.07844 | 0.0519 | 13.0724
14.5 | 0.9909 | 0.09261 | 0.0433 | 10.6997
15 | 0.9736 | 0.10667 | 0.0333 | 9.1272
15.5 | 0.9565 | 0.12151 | 0.023 | 7.8718

## 137. Re 18M Mach 0.00 (1)
BIGFOIL.COM POLAR EXPORT
NACA67-413 a=0.5
NACA67-413 a=0.5 |  |  |  | Cl Max: | 1.322 | at alpha= | 11.5 | deg
JavaFoil+Calcfoil stall+Eppler ext transition |  |  |  | L/D Max: | 121.46 | at alpha= | 7 | deg
Re: | 18000000 |  |  | Cd Min: | 0.00524 | at alpha= | 1.5 | deg
Mach: | 0 |  |  | Cl=0 at alpha= | -2.6333 | deg
|  |  |  | @ Cl=0.1, Cd= | 0.0059051
|  |  |  | @ Cl=0.4, Cd= | 0.0055685
|  |  |  | @ Cl=0.6, Cd= | 0.006429
alpha (deg) | Cl | Cd | Cm | Cl/Cd
-17 | -0.572 | 0.1218 | -0.013 | -4.694
-16.5 | -0.591 | 0.11468 | -0.013 | -5.154
-16 | -0.61 | 0.10836 | -0.014 | -5.627
-15.5 | -0.628 | 0.10032 | -0.015 | -6.265
-15 | -0.643 | 0.09706 | -0.015 | -6.624
-14.5 | -0.66 | 0.08699 | -0.017 | -7.588
-14 | -0.669 | 0.085 | -0.017 | -7.869
-13.5 | -0.68 | 0.07692 | -0.018 | -8.845
-13 | -0.682 | 0.0713 | -0.02 | -9.56
-12.5 | -0.679 | 0.0644 | -0.021 | -10.55
-12 | -0.784 | 0.01255 | -0.032 | -62.497
-11.5 | -0.781 | 0.01042 | -0.033 | -74.977
-11 | -0.769 | 0.00919 | -0.034 | -83.693
-10.5 | -0.749 | 0.00866 | -0.035 | -86.459
-10 | -0.724 | 0.00833 | -0.037 | -86.902
-9.5 | -0.694 | 0.0074 | -0.038 | -93.775
-9 | -0.661 | 0.00813 | -0.039 | -81.324
-8.5 | -0.623 | 0.00778 | -0.04 | -80.116
-8 | -0.582 | 0.00764 | -0.041 | -76.195
-7.5 | -0.538 | 0.00737 | -0.042 | -72.932
-7 | -0.49 | 0.00721 | -0.043 | -67.963
-6.5 | -0.44 | 0.00702 | -0.044 | -62.754
-6 | -0.388 | 0.00678 | -0.045 | -57.279
-5.5 | -0.334 | 0.00664 | -0.046 | -50.302
-5 | -0.278 | 0.00643 | -0.047 | -43.262
-4.5 | -0.221 | 0.0063 | -0.048 | -35.11
-4 | -0.163 | 0.00618 | -0.049 | -26.401
-3.5 | -0.104 | 0.00608 | -0.05 | -17.102
-3 | -0.044 | 0.00601 | -0.051 | -7.376
-2.5 | 0.016 | 0.00588 | -0.052 | 2.693
-2 | 0.076 | 0.00585 | -0.053 | 13.028
-1.5 | 0.137 | 0.00599 | -0.054 | 22.835
-1 | 0.198 | 0.00593 | -0.055 | 33.325
-0.5 | 0.259 | 0.00583 | -0.056 | 44.399
0 | 0.319 | 0.00571 | -0.058 | 55.816
0.5 | 0.379 | 0.00553 | -0.059 | 68.563
1 | 0.439 | 0.00564 | -0.06 | 77.904
1.5 | 0.499 | 0.00524 | -0.061 | 95.39
2 | 0.559 | 0.00633 | -0.062 | 88.301
2.5 | 0.617 | 0.00647 | -0.063 | 95.312
3 | 0.676 | 0.00674 | -0.064 | 100.182
3.5 | 0.734 | 0.00643 | -0.065 | 114.096
4 | 0.791 | 0.00708 | -0.066 | 111.841
4.5 | 0.848 | 0.00741 | -0.067 | 114.348
5 | 0.903 | 0.00769 | -0.068 | 117.409
5.5 | 0.956 | 0.00797 | -0.069 | 119.986
6 | 1.008 | 0.0083 | -0.07 | 121.447
6.5 | 1.058 | 0.00874 | -0.071 | 121.08
7 | 1.106 | 0.0091 | -0.072 | 121.46
7.5 | 1.148 | 0.00951 | -0.073 | 120.759
8 | 1.187 | 0.00987 | -0.074 | 120.323
8.5 | 1.222 | 0.01032 | -0.075 | 118.392
9 | 1.252 | 0.0108 | -0.076 | 115.929
9.5 | 1.277 | 0.0113 | -0.077 | 112.936
10 | 1.296 | 0.01184 | -0.078 | 109.443
10.5 | 1.31 | 0.01243 | -0.079 | 105.442
11 | 1.319 | 0.01311 | -0.08 | 100.581
11.5 | 1.322 | 0.01379 | -0.081 | 95.883
12 | 1.317 | 0.01456 | -0.082 | 90.453
12.5 | 1.301 | 0.01531 | -0.083 | 84.993
13 | 1.28 | 0.01617 | -0.083 | 79.175
13.5 | 1.253 | 0.01727 | -0.084 | 72.542
14 | 1.221 | 0.01831 | -0.085 | 66.706
14.5 | 1.185 | 0.01977 | -0.086 | 59.913
15 | 1.145 | 0.0212 | -0.086 | 54.008
15.5 | 1.101 | 0.02315 | -0.087 | 47.577
16 | 1.055 | 0.02567 | -0.087 | 41.121
16.5 | 1.011 | 0.02775 | -0.088 | 36.424

## 138. Re 18M Mach 0.00 (2)
BIGFOIL.COM POLAR EXPORT
NACA67-413 a=0.5
NACA67-413 a=0.5 |  |  |  | Cl Max: | 1.76 | at alpha= | 19.5 | deg
XFOIL ncrit=9 |  |  |  | L/D Max: | 115.53 | at alpha= | 7 | deg
Re: | 18000000 |  |  | Cd Min: | 0.0362 | at alpha= | 19.5 | deg
Mach: | 0 |  |  | Cl=0 at alpha= | -2.953 | deg
|  |  |  | @ Cl=0.1, Cd= | 0.0044524
|  |  |  | @ Cl=0.4, Cd= | 0.0047951
|  |  |  | @ Cl=0.6, Cd= | 0.0054166
alpha (deg) | Cl | Cd | Cm | Cl/Cd
-20 | -1.5621 | 0.02077 | -0.0985 | -75.2094
-19.5 | -1.5512 | 0.01901 | -0.0938 | -81.5992
-19 | -1.5302 | 0.01779 | -0.09 | -86.0146
-18.5 | -1.505 | 0.0168 | -0.0863 | -89.5833
-18 | -1.477 | 0.01591 | -0.0829 | -92.8347
-17.5 | -1.447 | 0.01513 | -0.0795 | -95.6378
-17 | -1.4161 | 0.01442 | -0.0761 | -98.2039
-16.5 | -1.3842 | 0.0138 | -0.0726 | -100.3043
-16 | -1.3521 | 0.01321 | -0.0689 | -102.3543
-15.5 | -1.3122 | 0.01263 | -0.0668 | -103.8955
-15 | -1.2691 | 0.01206 | -0.0653 | -105.2322
-14.5 | -1.2241 | 0.01154 | -0.064 | -106.0745
-14 | -1.1777 | 0.01106 | -0.0629 | -106.4828
-13.5 | -1.1305 | 0.01057 | -0.062 | -106.9536
-12.5 | -1.0336 | 0.00957 | -0.0605 | -108.0042
-12 | -0.9842 | 0.00907 | -0.0599 | -108.5116
-11.5 | -0.934 | 0.0086 | -0.0594 | -108.6047
-11 | -0.8826 | 0.00822 | -0.0591 | -107.3723
-10.5 | -0.8303 | 0.00789 | -0.0589 | -105.2345
-10 | -0.7775 | 0.00758 | -0.0588 | -102.5726
-9.5 | -0.7238 | 0.00733 | -0.0589 | -98.7449
-9 | -0.67 | 0.00704 | -0.059 | -95.1705
-8.5 | -0.6158 | 0.00677 | -0.0592 | -90.9601
-7.5 | -0.5069 | 0.00623 | -0.0595 | -81.3644
-7 | -0.4526 | 0.00595 | -0.0597 | -76.0672
-6.5 | -0.3976 | 0.00572 | -0.0599 | -69.5105
-6 | -0.3421 | 0.00552 | -0.0603 | -61.9746
-5.5 | -0.2861 | 0.00534 | -0.0608 | -53.5768
-5 | -0.2304 | 0.00512 | -0.0611 | -45
-4.5 | -0.1742 | 0.00496 | -0.0616 | -35.121
-4 | -0.1182 | 0.00479 | -0.0621 | -24.6764
-3.5 | -0.0616 | 0.00466 | -0.0627 | -13.2189
-3 | -0.0053 | 0.00453 | -0.0632 | -1.17
-2.5 | 0.0511 | 0.00447 | -0.0638 | 11.4318
-2 | 0.1066 | 0.00445 | -0.0641 | 23.9551
-1.5 | 0.161 | 0.00451 | -0.0643 | 35.6984
-1 | 0.2157 | 0.00454 | -0.0645 | 47.511
-0.5 | 0.2699 | 0.00455 | -0.0647 | 59.3187
0 | 0.3226 | 0.00457 | -0.0645 | 70.5908
0.5 | 0.3712 | 0.00473 | -0.0636 | 78.4778
1 | 0.4199 | 0.00484 | -0.0627 | 86.7562
1.5 | 0.4596 | 0.00529 | -0.06 | 86.8809
2 | 0.4953 | 0.00537 | -0.0567 | 92.2346
2.5 | 0.5371 | 0.00501 | -0.0545 | 107.2056
3 | 0.5845 | 0.0053 | -0.0532 | 110.283
3.5 | 0.6297 | 0.00564 | -0.0516 | 111.6489
4 | 0.6729 | 0.00601 | -0.0495 | 111.9634
5 | 0.745 | 0.00666 | -0.0421 | 111.8619
5.5 | 0.7868 | 0.00698 | -0.0398 | 112.7221
6 | 0.8305 | 0.00725 | -0.038 | 114.5517
6.5 | 0.8719 | 0.00759 | -0.0358 | 114.8748
7 | 0.915 | 0.00792 | -0.034 | 115.5303
7.5 | 0.9562 | 0.00832 | -0.0318 | 114.9279
8 | 0.9962 | 0.00875 | -0.0296 | 113.8514
8.5 | 1.0364 | 0.0092 | -0.0274 | 112.6522
9 | 1.0759 | 0.00969 | -0.0252 | 111.032
9.5 | 1.1158 | 0.01016 | -0.0231 | 109.8228
10 | 1.1556 | 0.01066 | -0.0211 | 108.4053
10.5 | 1.1946 | 0.01118 | -0.019 | 106.8515
11 | 1.2328 | 0.01176 | -0.0169 | 104.8299
11.5 | 1.2688 | 0.01243 | -0.0145 | 102.0756
12 | 1.3056 | 0.01308 | -0.0123 | 99.8165
12.5 | 1.341 | 0.01379 | -0.01 | 97.2444
13 | 1.3751 | 0.0146 | -0.0076 | 94.1849
13.5 | 1.4076 | 0.01546 | -0.005 | 91.0479
14 | 1.4387 | 0.01637 | -0.0024 | 87.8864
14.5 | 1.469 | 0.01731 | 0.0004 | 84.8642
15 | 1.5153 | 0.01862 | -0.001 | 81.3802
15.5 | 1.5731 | 0.01986 | -0.0047 | 79.2095
16 | 1.6017 | 0.02138 | -0.0027 | 74.9158
16.5 | 1.6449 | 0.0229 | -0.0038 | 71.8297
17 | 1.6731 | 0.02451 | -0.002 | 68.2619
17.5 | 1.6967 | 0.02626 | 0.0003 | 64.6116
18 | 1.7127 | 0.02858 | 0.0033 | 59.9265
18.5 | 1.7378 | 0.03039 | 0.005 | 57.1833
19 | 1.7433 | 0.03362 | 0.0084 | 51.8531
19.5 | 1.76 | 0.0362 | 0.0104 | 48.6188

## 139. Re 18M Mach 0.10 (1)
BIGFOIL.COM POLAR EXPORT
NACA67-413 a=0.5
NACA67-413 a=0.5 |  |  |  | Cl Max: | 1.312 | at alpha= | 11 | deg
JavaFoil+Calcfoil stall+Eppler ext transition |  |  |  | L/D Max: | 121.156 | at alpha= | 6 | deg
Re: | 18000000 |  |  | Cd Min: | 0.00527 | at alpha= | 1 | deg
Mach: | 0.1 |  |  | Cl=0 at alpha= | -2.6311 | deg
|  |  |  | @ Cl=0.1, Cd= | 0.0059277
|  |  |  | @ Cl=0.4, Cd= | 0.0054408
|  |  |  | @ Cl=0.6, Cd= | 0.0064483
alpha (deg) | Cl | Cd | Cm | Cl/Cd
-16 | -0.573 | 0.11056 | -0.014 | -5.186
-15.5 | -0.595 | 0.10247 | -0.015 | -5.808
-15 | -0.615 | 0.09628 | -0.015 | -6.385
-14.5 | -0.631 | 0.09269 | -0.016 | -6.805
-14 | -0.646 | 0.08694 | -0.017 | -7.43
-13.5 | -0.66 | 0.07934 | -0.018 | -8.317
-13 | -0.663 | 0.07492 | -0.019 | -8.846
-12.5 | -0.662 | 0.0678 | -0.02 | -9.771
-12 | -0.674 | 0.05104 | -0.024 | -13.204
-11.5 | -0.668 | 0.04553 | -0.026 | -14.678
-11 | -0.758 | 0.00968 | -0.034 | -78.326
-10.5 | -0.742 | 0.00881 | -0.036 | -84.236
-10 | -0.719 | 0.00842 | -0.037 | -85.393
-9.5 | -0.691 | 0.00686 | -0.038 | -100.818
-9 | -0.66 | 0.00824 | -0.039 | -80.144
-8.5 | -0.623 | 0.00788 | -0.04 | -79.062
-8 | -0.582 | 0.00772 | -0.041 | -75.432
-7.5 | -0.538 | 0.00745 | -0.042 | -72.243
-7 | -0.491 | 0.00725 | -0.043 | -67.776
-6.5 | -0.442 | 0.00708 | -0.044 | -62.349
-6 | -0.39 | 0.00679 | -0.045 | -57.371
-5.5 | -0.335 | 0.00662 | -0.046 | -50.7
-5 | -0.28 | 0.0064 | -0.047 | -43.644
-4.5 | -0.222 | 0.00631 | -0.048 | -35.215
-4 | -0.164 | 0.00622 | -0.049 | -26.324
-3.5 | -0.105 | 0.00613 | -0.05 | -17.065
-3 | -0.045 | 0.00598 | -0.051 | -7.444
-2.5 | 0.016 | 0.00592 | -0.053 | 2.688
-2 | 0.077 | 0.00589 | -0.054 | 13.008
-1.5 | 0.138 | 0.00599 | -0.055 | 22.945
-1 | 0.199 | 0.00593 | -0.056 | 33.484
-0.5 | 0.26 | 0.00585 | -0.057 | 44.474
0 | 0.32 | 0.00544 | -0.058 | 58.952
0.5 | 0.381 | 0.00552 | -0.059 | 69
1 | 0.441 | 0.00527 | -0.06 | 83.702
1.5 | 0.502 | 0.00618 | -0.061 | 81.146
2 | 0.562 | 0.00635 | -0.062 | 88.51
2.5 | 0.62 | 0.0065 | -0.063 | 95.333
3 | 0.679 | 0.00615 | -0.064 | 110.454
3.5 | 0.737 | 0.00648 | -0.065 | 113.723
4 | 0.795 | 0.0071 | -0.066 | 111.962
4.5 | 0.852 | 0.00744 | -0.067 | 114.521
5 | 0.907 | 0.00773 | -0.068 | 117.243
5.5 | 0.96 | 0.00804 | -0.069 | 119.513
6 | 1.013 | 0.00836 | -0.07 | 121.156
6.5 | 1.062 | 0.00881 | -0.071 | 120.611
7 | 1.11 | 0.00919 | -0.072 | 120.755
7.5 | 1.152 | 0.00956 | -0.073 | 120.502
8 | 1.19 | 0.01 | -0.074 | 119.023
8.5 | 1.224 | 0.01043 | -0.075 | 117.363
9 | 1.253 | 0.01089 | -0.076 | 115.077
9.5 | 1.276 | 0.01141 | -0.077 | 111.824
10 | 1.294 | 0.01201 | -0.078 | 107.798
10.5 | 1.306 | 0.01259 | -0.079 | 103.748
11 | 1.312 | 0.0133 | -0.08 | 98.646
11.5 | 1.312 | 0.01403 | -0.081 | 93.538
12 | 1.303 | 0.0148 | -0.082 | 88.008
12.5 | 1.283 | 0.01565 | -0.083 | 81.959
13 | 1.256 | 0.01648 | -0.084 | 76.234
13.5 | 1.224 | 0.01768 | -0.085 | 69.245
14 | 1.187 | 0.0188 | -0.085 | 63.116
14.5 | 1.144 | 0.02047 | -0.086 | 55.884
15 | 1.099 | 0.02196 | -0.087 | 50.017
15.5 | 1.047 | 0.02472 | -0.087 | 42.376
16 | 0.994 | 0.02814 | -0.087 | 35.337

## 140. Re 18M Mach 0.10 (2)
BIGFOIL.COM POLAR EXPORT
NACA67-413 a=0.5
NACA67-413 a=0.5 |  |  |  | Cl Max: | 1.7697 | at alpha= | 20 | deg
XFOIL ncrit=9 |  |  |  | L/D Max: | 114.4 | at alpha= | 7 | deg
Re: | 18000000 |  |  | Cd Min: | 0.04154 | at alpha= | 20 | deg
Mach: | 0.1 |  |  | Cl=0 at alpha= | -2.9577 | deg
|  |  |  | @ Cl=0.1, Cd= | 0.0044441
|  |  |  | @ Cl=0.4, Cd= | 0.0047744
|  |  |  | @ Cl=0.6, Cd= | 0.0054183
alpha (deg) | Cl | Cd | Cm | Cl/Cd
-20 | -1.5418 | 0.02338 | -0.1087 | -65.9453
-19.5 | -1.5345 | 0.0213 | -0.1039 | -72.0423
-19 | -1.5215 | 0.01956 | -0.0991 | -77.7863
-18 | -1.4809 | 0.0169 | -0.0901 | -87.6272
-17.5 | -1.4523 | 0.01598 | -0.0862 | -90.8824
-17 | -1.422 | 0.01515 | -0.0824 | -93.8614
-16.5 | -1.3901 | 0.01443 | -0.0786 | -96.334
-16 | -1.3585 | 0.01373 | -0.0745 | -98.9439
-15.5 | -1.3226 | 0.01311 | -0.0711 | -100.8848
-15 | -1.2797 | 0.01248 | -0.0691 | -102.5401
-14.5 | -1.2346 | 0.01191 | -0.0675 | -103.6608
-14 | -1.1878 | 0.01139 | -0.0661 | -104.2845
-13.5 | -1.1403 | 0.01084 | -0.0648 | -105.1937
-13 | -1.0913 | 0.01035 | -0.0638 | -105.4396
-12.5 | -1.0416 | 0.00985 | -0.0629 | -105.7462
-12 | -0.9919 | 0.00929 | -0.062 | -106.7707
-11.5 | -0.9412 | 0.00878 | -0.0613 | -107.1982
-11 | -0.8895 | 0.00834 | -0.0608 | -106.6547
-10.5 | -0.8368 | 0.00798 | -0.0604 | -104.8622
-10 | -0.7834 | 0.00766 | -0.0602 | -102.2715
-9.5 | -0.7291 | 0.00739 | -0.0602 | -98.6604
-7.5 | -0.51 | 0.00627 | -0.0604 | -81.3397
-7 | -0.4551 | 0.00599 | -0.0605 | -75.9766
-6.5 | -0.3998 | 0.00575 | -0.0607 | -69.5304
-6 | -0.3439 | 0.00554 | -0.061 | -62.0758
-5.5 | -0.2875 | 0.00535 | -0.0614 | -53.7383
-5 | -0.2314 | 0.00514 | -0.0617 | -45.0195
-4.5 | -0.1748 | 0.00496 | -0.0622 | -35.2419
-4 | -0.1185 | 0.0048 | -0.0626 | -24.6875
-3.5 | -0.0615 | 0.00467 | -0.0632 | -13.1692
-3 | -0.0048 | 0.00454 | -0.0637 | -1.0573
-2.5 | 0.0519 | 0.00447 | -0.0642 | 11.6107
-2 | 0.1077 | 0.00444 | -0.0646 | 24.2568
-1.5 | 0.1625 | 0.00451 | -0.0648 | 36.031
-1 | 0.2174 | 0.00454 | -0.065 | 47.8855
-0.5 | 0.2718 | 0.00456 | -0.0651 | 59.6053
0 | 0.3249 | 0.00456 | -0.065 | 71.25
0.5 | 0.3739 | 0.00471 | -0.0641 | 79.3843
1 | 0.4225 | 0.00483 | -0.0631 | 87.4741
1.5 | 0.4619 | 0.00529 | -0.0603 | 87.3157
2 | 0.4975 | 0.00536 | -0.0568 | 92.8172
2.5 | 0.5389 | 0.00502 | -0.0545 | 107.3506
3 | 0.5861 | 0.00531 | -0.0531 | 110.3766
3.5 | 0.631 | 0.00566 | -0.0513 | 111.4841
4 | 0.6726 | 0.00602 | -0.0488 | 111.7276
4.5 | 0.7059 | 0.00635 | -0.0444 | 111.1654
5 | 0.7442 | 0.00671 | -0.0412 | 110.9091
5.5 | 0.7864 | 0.00703 | -0.0389 | 111.8634
6 | 0.8304 | 0.00731 | -0.0371 | 113.5978
6.5 | 0.8726 | 0.00765 | -0.0349 | 114.0654
7 | 0.9152 | 0.008 | -0.0329 | 114.4
7.5 | 0.9575 | 0.0084 | -0.0309 | 113.9881
8 | 0.9971 | 0.00885 | -0.0284 | 112.6667
8.5 | 1.0381 | 0.0093 | -0.0263 | 111.6237
9 | 1.0773 | 0.00982 | -0.0239 | 109.7047
9.5 | 1.118 | 0.01029 | -0.0219 | 108.6492
10 | 1.1576 | 0.01081 | -0.0197 | 107.086
10.5 | 1.1972 | 0.01135 | -0.0176 | 105.4802
11 | 1.2348 | 0.01197 | -0.0153 | 103.1579
11.5 | 1.2721 | 0.01263 | -0.0129 | 100.7205
12 | 1.3086 | 0.01333 | -0.0106 | 98.1695
12.5 | 1.3435 | 0.0141 | -0.008 | 95.2837
13 | 1.3777 | 0.01494 | -0.0055 | 92.2155
13.5 | 1.4101 | 0.01584 | -0.0027 | 89.0215
14 | 1.4427 | 0.01675 | -0.0002 | 86.1313
14.5 | 1.4692 | 0.01787 | 0.0033 | 82.216
15 | 1.5218 | 0.0192 | 0.0009 | 79.2604
15.5 | 1.5777 | 0.02067 | -0.0024 | 76.328
16 | 1.6081 | 0.02206 | -0.0003 | 72.8966
16.5 | 1.6499 | 0.02379 | -0.0011 | 69.3527
17 | 1.6754 | 0.02556 | 0.0012 | 65.5477
17.5 | 1.6986 | 0.02744 | 0.0038 | 61.9023
18 | 1.7119 | 0.03008 | 0.007 | 56.9116
18.5 | 1.7345 | 0.03217 | 0.0091 | 53.9167
19.5 | 1.7586 | 0.03824 | 0.0141 | 45.9885
20 | 1.7697 | 0.04154 | 0.0161 | 42.6023

## 141. Re 18M Mach 0.25 (1)
BIGFOIL.COM POLAR EXPORT
NACA67-413 a=0.5
NACA67-413 a=0.5 |  |  |  | Cl Max: | 1.27 | at alpha= | 10 | deg
JavaFoil+Calcfoil stall+Eppler ext transition |  |  |  | L/D Max: | 118.895 | at alpha= | 6 | deg
Re: | 18000000 |  |  | Cd Min: | 0.00525 | at alpha= | 0.5 | deg
Mach: | 0.25 |  |  | Cl=0 at alpha= | -2.629 | deg
|  |  |  | @ Cl=0.1, Cd= | 0.0058956
|  |  |  | @ Cl=0.4, Cd= | 0.0053894
|  |  |  | @ Cl=0.6, Cd= | 0.11062
alpha (deg) | Cl | Cd | Cm | Cl/Cd
-14.5 | -0.4 | 0.10222 | -0.015 | -3.913
-14 | -0.449 | 0.09516 | -0.016 | -4.723
-13.5 | -0.493 | 0.08965 | -0.016 | -5.501
-13 | -0.522 | 0.08443 | -0.017 | -6.184
-12.5 | -0.542 | 0.07815 | -0.018 | -6.935
-12 | -0.556 | 0.07315 | -0.019 | -7.602
-11.5 | -0.565 | 0.06801 | -0.02 | -8.313
-11 | -0.573 | 0.05991 | -0.022 | -9.563
-10.5 | -0.577 | 0.05125 | -0.025 | -11.265
-10 | -0.589 | 0.0364 | -0.03 | -16.172
-9.5 | -0.663 | 0.0087 | -0.039 | -76.287
-9 | -0.642 | 0.00829 | -0.04 | -77.503
-8.5 | -0.614 | 0.00723 | -0.041 | -84.934
-8 | -0.58 | 0.00803 | -0.042 | -72.323
-7.5 | -0.54 | 0.00776 | -0.043 | -69.656
-7 | -0.496 | 0.00745 | -0.044 | -66.572
-6.5 | -0.448 | 0.00725 | -0.045 | -61.79
-6 | -0.396 | 0.00698 | -0.046 | -56.82
-5.5 | -0.342 | 0.00676 | -0.047 | -50.672
-5 | -0.286 | 0.00654 | -0.048 | -43.737
-4.5 | -0.228 | 0.00644 | -0.05 | -35.336
-4 | -0.168 | 0.00633 | -0.051 | -26.527
-3.5 | -0.107 | 0.00618 | -0.052 | -17.365
-3 | -0.046 | 0.00607 | -0.053 | -7.524
-2.5 | 0.016 | 0.00602 | -0.054 | 2.718
-2 | 0.079 | 0.00596 | -0.055 | 13.208
-1.5 | 0.141 | 0.00577 | -0.056 | 24.493
-1 | 0.204 | 0.00597 | -0.057 | 34.18
-0.5 | 0.267 | 0.00564 | -0.058 | 47.37
0 | 0.329 | 0.00549 | -0.059 | 59.95
0.5 | 0.391 | 0.00525 | -0.06 | 74.465
1 | 0.453 | 0.00621 | -0.062 | 72.954
1.5 | 0.515 | 0.00626 | -0.063 | 82.349
2 | 0.577 | 0.00647 | -0.064 | 89.16
2.5 | 0.636 | 0.0066 | -0.065 | 96.425
3 | 0.697 | 0.0063 | -0.066 | 110.58
3.5 | 0.757 | 0.00665 | -0.067 | 113.735
4 | 0.816 | 0.00732 | -0.068 | 111.386
4.5 | 0.873 | 0.00766 | -0.069 | 113.965
5 | 0.929 | 0.00799 | -0.07 | 116.318
5.5 | 0.984 | 0.00831 | -0.071 | 118.362
6 | 1.036 | 0.00871 | -0.072 | 118.895
6.5 | 1.086 | 0.00916 | -0.073 | 118.508
7 | 1.132 | 0.00958 | -0.074 | 118.212
7.5 | 1.172 | 0.01004 | -0.075 | 116.656
8 | 1.206 | 0.01053 | -0.076 | 114.521
8.5 | 1.233 | 0.01102 | -0.077 | 111.947
9 | 1.254 | 0.01158 | -0.078 | 108.307
9.5 | 1.266 | 0.01222 | -0.079 | 103.612
10 | 1.27 | 0.01291 | -0.08 | 98.329
10.5 | 1.264 | 0.0136 | -0.081 | 92.916
11 | 1.248 | 0.01456 | -0.082 | 85.693
11.5 | 1.222 | 0.01544 | -0.083 | 79.193
12 | 1.182 | 0.01649 | -0.084 | 71.64
12.5 | 1.122 | 0.01779 | -0.085 | 63.103
13 | 1.052 | 0.01928 | -0.086 | 54.546
13.5 | 0.968 | 0.02191 | -0.086 | 44.156
14 | 0.755 | 0.08391 | -0.06 | 8.996
14.5 | 0.668 | 0.09697 | -0.054 | 6.889
15 | 0.581 | 0.11062 | -0.048 | 5.25

## 142. Re 18M Mach 0.25 (2)
BIGFOIL.COM POLAR EXPORT
NACA67-413 a=0.5
NACA67-413 a=0.5 |  |  |  | Cl Max: | 1.7102 | at alpha= | 18.5 | deg
XFOIL ncrit=9 |  |  |  | L/D Max: | 109.963 | at alpha= | 3 | deg
Re: | 18000000 |  |  | Cd Min: | 0.18224 | at alpha= | -20 | deg
Mach: | 0.25 |  |  | Cl=0 at alpha= | -2.9821 | deg
|  |  |  | @ Cl=0.1, Cd= | 0.0044473
|  |  |  | @ Cl=0.4, Cd= | 0.0047144
|  |  |  | @ Cl=0.6, Cd= | 0.0054577
alpha (deg) | Cl | Cd | Cm | Cl/Cd
-20 | -0.5515 | 0.18224 | -0.0402 | -3.0262
-19.5 | -0.5159 | 0.18137 | -0.0426 | -2.8445
-19 | -1.1852 | 0.05741 | -0.127 | -20.6445
-18.5 | -1.2727 | 0.03976 | -0.1406 | -32.0096
-18 | -1.3158 | 0.03271 | -0.139 | -40.2262
-17.5 | -1.3457 | 0.02774 | -0.1338 | -48.5112
-17 | -1.3613 | 0.02405 | -0.1269 | -56.6029
-16.5 | -1.3583 | 0.02153 | -0.1199 | -63.0887
-16 | -1.3437 | 0.01958 | -0.113 | -68.6261
-15.5 | -1.3208 | 0.01806 | -0.1065 | -73.134
-15 | -1.2987 | 0.01654 | -0.0995 | -78.5187
-14.5 | -1.269 | 0.01553 | -0.0929 | -81.7128
-14 | -1.2281 | 0.01465 | -0.0882 | -83.8294
-13.5 | -1.1852 | 0.01347 | -0.0841 | -87.9881
-13 | -1.1366 | 0.01256 | -0.0809 | -90.4936
-12.5 | -1.0861 | 0.01169 | -0.0781 | -92.9085
-12 | -1.0354 | 0.01074 | -0.0754 | -96.406
-11.5 | -0.9827 | 0.00992 | -0.0732 | -99.0625
-11 | -0.9282 | 0.00925 | -0.0714 | -100.3459
-10.5 | -0.8726 | 0.00868 | -0.0698 | -100.53
-10 | -0.8163 | 0.0082 | -0.0686 | -99.5488
-9.5 | -0.7589 | 0.00779 | -0.0677 | -97.4198
-9 | -0.7012 | 0.00742 | -0.0669 | -94.5013
-8.5 | -0.6432 | 0.00709 | -0.0663 | -90.7193
-8 | -0.5852 | 0.00677 | -0.0658 | -86.4402
-7.5 | -0.5272 | 0.00647 | -0.0655 | -81.4838
-7 | -0.4694 | 0.00617 | -0.0651 | -76.0778
-6.5 | -0.4115 | 0.00591 | -0.065 | -69.6277
-6 | -0.3537 | 0.00563 | -0.0648 | -62.8242
-5.5 | -0.295 | 0.00542 | -0.065 | -54.428
-5 | -0.2363 | 0.00522 | -0.0652 | -45.2682
-4.5 | -0.1781 | 0.00501 | -0.0654 | -35.5489
-4 | -0.1195 | 0.00486 | -0.0657 | -24.5885
-3.5 | -0.0608 | 0.0047 | -0.0661 | -12.9362
-3 | -0.0021 | 0.00456 | -0.0665 | -0.46053
-2.5 | 0.0566 | 0.00447 | -0.067 | 12.6622
-2 | 0.114 | 0.00444 | -0.0673 | 25.6757
-1.5 | 0.1709 | 0.00448 | -0.0675 | 38.1473
-1 | 0.2269 | 0.00454 | -0.0676 | 49.978
-0.5 | 0.283 | 0.00455 | -0.0677 | 62.1978
0 | 0.3374 | 0.00455 | -0.0674 | 74.1538
1 | 0.4364 | 0.00481 | -0.0651 | 90.7277
1.5 | 0.4757 | 0.00524 | -0.0619 | 90.7824
2 | 0.509 | 0.00531 | -0.0576 | 95.8569
2.5 | 0.5472 | 0.00508 | -0.0542 | 107.7165
3 | 0.5927 | 0.00539 | -0.0521 | 109.9629
3.5 | 0.6283 | 0.00572 | -0.0477 | 109.8427
4 | 0.6646 | 0.0061 | -0.0436 | 108.9508
4.5 | 0.7005 | 0.00656 | -0.0395 | 106.7835
5 | 0.7414 | 0.00696 | -0.0366 | 106.523
5.5 | 0.7863 | 0.00731 | -0.0344 | 107.565
6 | 0.8314 | 0.00764 | -0.0323 | 108.822
6.5 | 0.875 | 0.00804 | -0.03 | 108.8308
7 | 0.9189 | 0.00845 | -0.0277 | 108.7456
7.5 | 0.961 | 0.00893 | -0.0251 | 107.6148
8 | 1.0033 | 0.00944 | -0.0226 | 106.2818
8.5 | 1.0452 | 0.00995 | -0.02 | 105.0452
9 | 1.0865 | 0.01054 | -0.0174 | 103.0835
9.5 | 1.1278 | 0.0111 | -0.0148 | 101.6036
10 | 1.1693 | 0.01172 | -0.0123 | 99.7696
10.5 | 1.2078 | 0.01244 | -0.0092 | 97.09
11 | 1.2489 | 0.01312 | -0.0067 | 95.1905
11.5 | 1.2863 | 0.01393 | -0.0036 | 92.3403
12 | 1.3243 | 0.01481 | -0.0007 | 89.4193
12.5 | 1.3587 | 0.01583 | 0.0027 | 85.8307
13 | 1.3944 | 0.01686 | 0.0059 | 82.7046
14 | 1.4572 | 0.01939 | 0.0131 | 75.1521
14.5 | 1.4973 | 0.02079 | 0.0148 | 72.0202
15 | 1.556 | 0.02269 | 0.0121 | 68.5765
15.5 | 1.6058 | 0.02508 | 0.0105 | 64.0271
16.5 | 1.6616 | 0.02973 | 0.0159 | 55.8897
17 | 1.678 | 0.03267 | 0.0196 | 51.3621
17.5 | 1.6934 | 0.03587 | 0.0229 | 47.2094
18 | 1.701 | 0.03981 | 0.0263 | 42.728
18.5 | 1.7102 | 0.04384 | 0.0289 | 39.01
19 | 1.7053 | 0.0493 | 0.0316 | 34.5903
19.5 | 1.7046 | 0.05458 | 0.0335 | 31.2312
20 | 1.6871 | 0.06162 | 0.0349 | 27.3791

## 143. Re 18M Mach 0.50 (1)
BIGFOIL.COM POLAR EXPORT
NACA67-413 a=0.5
NACA67-413 a=0.5 |  |  |  | Cl Max: | 1.229 | at alpha= | 20 | deg
JavaFoil+Calcfoil stall+Eppler ext transition |  |  |  | L/D Max: | 111.518 | at alpha= | 3.5 | deg
Re: | 18000000 |  |  | Cd Min: | 0.00523 | at alpha= | -2 | deg
Mach: | 0.5 |  |  | Cl=0 at alpha= | -2.6304 | deg
|  |  |  | @ Cl=0.1, Cd= | 0.0053791
|  |  |  | @ Cl=0.4, Cd= | 0.0063483
|  |  |  | @ Cl=0.6, Cd= | 0.0068656
alpha (deg) | Cl | Cd | Cm | Cl/Cd
-20 | -0.954 | 0.17294 | -0.013 | -5.517
-19.5 | -0.929 | 0.16547 | -0.013 | -5.612
-19 | -0.901 | 0.1546 | -0.014 | -5.829
-18.5 | -0.874 | 0.15001 | -0.014 | -5.824
-18 | -0.846 | 0.14433 | -0.015 | -5.862
-17.5 | -0.819 | 0.13689 | -0.015 | -5.982
-17 | -0.792 | 0.13048 | -0.016 | -6.07
-16.5 | -0.766 | 0.1205 | -0.016 | -6.353
-16 | -0.738 | 0.11858 | -0.017 | -6.22
-15.5 | -0.71 | 0.11327 | -0.017 | -6.267
-15 | -0.685 | 0.09834 | -0.018 | -6.967
-14.5 | -0.663 | 0.08594 | -0.02 | -7.715
-14 | -0.638 | 0.07889 | -0.022 | -8.086
-13.5 | -0.621 | 0.06451 | -0.025 | -9.631
-13 | -0.573 | 0.08712 | -0.019 | -6.575
-12.5 | -0.545 | 0.08208 | -0.02 | -6.641
-12 | -0.519 | 0.07472 | -0.021 | -6.948
-11.5 | -0.493 | 0.06796 | -0.023 | -7.256
-11 | -0.475 | 0.05433 | -0.027 | -8.748
-10.5 | -0.526 | 0.01134 | -0.04 | -46.351
-10 | -0.498 | 0.00964 | -0.042 | -51.666
-9.5 | -0.379 | 0.06088 | -0.022 | -6.233
-9 | -0.353 | 0.05529 | -0.023 | -6.377
-8.5 | -0.326 | 0.05049 | -0.026 | -6.459
-8 | -0.304 | 0.04126 | -0.031 | -7.367
-7.5 | -0.269 | 0.04976 | -0.023 | -5.405
-7 | -0.242 | 0.04436 | -0.026 | -5.458
-6.5 | -0.317 | 0.03964 | -0.029 | -7.999
-6 | -0.394 | 0.00692 | -0.052 | -56.897
-5.5 | -0.358 | 0.00663 | -0.053 | -53.952
-5 | -0.307 | 0.00684 | -0.054 | -44.89
-4.5 | -0.248 | 0.00663 | -0.055 | -37.497
-4 | -0.185 | 0.00628 | -0.057 | -29.478
-3.5 | -0.119 | 0.00609 | -0.058 | -19.538
-3 | -0.051 | 0.0057 | -0.059 | -8.92
-2.5 | 0.018 | 0.00558 | -0.06 | 3.264
-2 | 0.088 | 0.00523 | -0.061 | 16.807
-1.5 | 0.158 | 0.0061 | -0.063 | 25.849
-1 | 0.228 | 0.0063 | -0.064 | 36.149
-0.5 | 0.299 | 0.00649 | -0.065 | 46.047
0 | 0.366 | 0.00629 | -0.066 | 58.26
0.5 | 0.436 | 0.00641 | -0.067 | 67.961
1 | 0.505 | 0.00666 | -0.068 | 75.73
1.5 | 0.574 | 0.00677 | -0.07 | 84.772
2 | 0.642 | 0.00702 | -0.071 | 91.548
2.5 | 0.707 | 0.00722 | -0.072 | 97.922
3 | 0.774 | 0.00711 | -0.073 | 108.837
3.5 | 0.84 | 0.00753 | -0.074 | 111.518
4 | 0.905 | 0.00841 | -0.076 | 107.505
4.5 | 0.967 | 0.00882 | -0.077 | 109.629
5 | 1.025 | 0.00926 | -0.078 | 110.693
5.5 | 1.079 | 0.00977 | -0.079 | 110.402
6 | 1.126 | 0.01046 | -0.08 | 107.563
6.5 | 1.164 | 0.01108 | -0.081 | 104.984
7 | 1.186 | 0.01182 | -0.083 | 100.322
7.5 | 1.164 | 0.01268 | -0.084 | 91.779
8 | 1.028 | 0.01405 | -0.085 | 73.175
8.5 | 0.742 | 0.01461 | -0.086 | 50.758
9 | 0.773 | 0.01607 | -0.087 | 48.076
9.5 | 0.664 | 0.06381 | -0.045 | 10.401
10 | 0.836 | 0.01755 | -0.089 | 47.623
10.5 | 0.849 | 0.02269 | -0.088 | 37.393
11 | 0.9 | 0.0182 | -0.091 | 49.465
11.5 | 0.93 | 0.01992 | -0.092 | 46.682
12 | 0.955 | 0.02272 | -0.093 | 42.054
12.5 | 0.837 | 0.07992 | -0.061 | 10.471
13 | 1.022 | 0.02251 | -0.095 | 45.386
13.5 | 1.043 | 0.02651 | -0.095 | 39.357
14 | 1.055 | 0.03315 | -0.094 | 31.838
14.5 | 1.044 | 0.04775 | -0.09 | 21.876
15 | 0.96 | 0.11993 | -0.058 | 8.005
15.5 | 0.987 | 0.12516 | -0.06 | 7.889
16 | 1.016 | 0.13007 | -0.062 | 7.81
16.5 | 1.045 | 0.1325 | -0.065 | 7.889
17 | 1.07 | 0.14461 | -0.065 | 7.401
17.5 | 1.096 | 0.15395 | -0.066 | 7.118
18 | 1.123 | 0.15982 | -0.067 | 7.025
18.5 | 1.152 | 0.1602 | -0.07 | 7.194
19 | 1.175 | 0.18189 | -0.069 | 6.458
19.5 | 1.202 | 0.18869 | -0.07 | 6.369
20 | 1.229 | 0.19553 | -0.072 | 6.284

## 144. Re 18M Mach 0.50 (2)
BIGFOIL.COM POLAR EXPORT
NACA67-413 a=0.5
NACA67-413 a=0.5 |  |  |  | Cl Max: | 1.2516 | at alpha= | 10.5 | deg
XFOIL ncrit=9 |  |  |  | L/D Max: | 107.094 | at alpha= | 1 | deg
Re: | 18000000 |  |  | Cd Min: | 0.12044 | at alpha= | 15.5 | deg
Mach: | 0.5 |  |  | Cl=0 at alpha= | -3.1 | deg
|  |  |  | @ Cl=0.1, Cd= | 0.0045358
|  |  |  | @ Cl=0.4, Cd= | 0.0045472
|  |  |  | @ Cl=0.6, Cd= | 0.0063622
alpha (deg) | Cl | Cd | Cm | Cl/Cd
-12 | -0.2904 | 0.08923 | -0.1148 | -3.2545
-11.5 | -0.2903 | 0.081 | -0.1195 | -3.584
-11 | -0.2992 | 0.07199 | -0.1247 | -4.1561
-10.5 | -0.3179 | 0.06221 | -0.1306 | -5.1101
-10 | -0.338 | 0.0519 | -0.1394 | -6.5125
-9.5 | -0.3695 | 0.04364 | -0.1413 | -8.467
-9 | -0.4072 | 0.03738 | -0.136 | -10.8935
-8.5 | -0.4487 | 0.03206 | -0.125 | -13.9956
-8 | -0.478 | 0.02508 | -0.1153 | -19.059
-7.5 | -0.5068 | 0.0172 | -0.1039 | -29.4651
-7 | -0.5175 | 0.00939 | -0.0933 | -55.1118
-6.5 | -0.461 | 0.0071 | -0.0888 | -64.9296
-6 | -0.394 | 0.0063 | -0.0859 | -62.5397
-5.5 | -0.3252 | 0.00586 | -0.0838 | -55.4949
-5 | -0.2565 | 0.00555 | -0.0824 | -46.2162
-4.5 | -0.1883 | 0.00532 | -0.0814 | -35.3947
-4 | -0.1208 | 0.00508 | -0.0806 | -23.7795
-3.5 | -0.0532 | 0.00488 | -0.0803 | -10.9016
-3 | 0.0133 | 0.00472 | -0.08 | 2.8178
-2.5 | 0.08 | 0.00456 | -0.0801 | 17.5439
-2 | 0.1461 | 0.00448 | -0.0802 | 32.6116
-1.5 | 0.2106 | 0.00445 | -0.0801 | 47.3258
-1 | 0.2728 | 0.00451 | -0.0797 | 60.4878
-0.5 | 0.3345 | 0.00456 | -0.0793 | 73.3553
0 | 0.3946 | 0.00455 | -0.0786 | 86.7253
0.5 | 0.4526 | 0.00452 | -0.0775 | 100.1327
1 | 0.5012 | 0.00468 | -0.0745 | 107.094
2 | 0.5367 | 0.00549 | -0.0555 | 97.7596
2.5 | 0.547 | 0.00533 | -0.045 | 102.6266
3 | 0.5769 | 0.006 | -0.0382 | 96.15
3.5 | 0.6158 | 0.00661 | -0.0334 | 93.1619
4.5 | 0.6971 | 0.0079 | -0.0243 | 88.2405
5 | 0.7399 | 0.00859 | -0.0201 | 86.135
5.5 | 0.7894 | 0.00916 | -0.0171 | 86.179
6.5 | 0.8904 | 0.01032 | -0.0109 | 86.2791
7 | 0.9381 | 0.01104 | -0.0072 | 84.9728
7.5 | 0.9866 | 0.01181 | -0.0034 | 83.5394
8 | 1.0338 | 0.01268 | 0.0008 | 81.53
8.5 | 1.0828 | 0.01354 | 0.0049 | 79.9705
9 | 1.1311 | 0.01454 | 0.0093 | 77.7923
9.5 | 1.1789 | 0.01561 | 0.0141 | 75.5221
10 | 1.2245 | 0.01692 | 0.0195 | 72.37
10.5 | 1.2516 | 0.01913 | 0.0273 | 65.426
11 | 1.2349 | 0.02364 | 0.0386 | 52.2377
11.5 | 1.2191 | 0.02892 | 0.0472 | 42.1542
12 | 1.1818 | 0.03628 | 0.0546 | 32.5744
12.5 | 1.1409 | 0.04497 | 0.0587 | 25.3702
13 | 1.1029 | 0.05458 | 0.0598 | 20.207
13.5 | 1.0636 | 0.06585 | 0.0573 | 16.1519
14 | 1.0294 | 0.07815 | 0.0518 | 13.1721
14.5 | 0.9956 | 0.0925 | 0.0429 | 10.7632
15 | 0.977 | 0.10604 | 0.0339 | 9.2135
15.5 | 0.9583 | 0.12044 | 0.0244 | 7.9567

## 145. Re 20M Mach 0.00 (1)
BIGFOIL.COM POLAR EXPORT
NACA67-413 a=0.5
NACA67-413 a=0.5 |  |  |  | Cl Max: | 1.323 | at alpha= | 11.5 | deg
JavaFoil+Calcfoil stall+Eppler ext transition |  |  |  | L/D Max: | 123.446 | at alpha= | 7 | deg
Re: | 20000000 |  |  | Cd Min: | 0.00535 | at alpha= | 1.5 | deg
Mach: | 0 |  |  | Cl=0 at alpha= | -2.6333 | deg
|  |  |  | @ Cl=0.1, Cd= | 0.0060487
|  |  |  | @ Cl=0.4, Cd= | 0.0056475
|  |  |  | @ Cl=0.6, Cd= | 0.0065397
alpha (deg) | Cl | Cd | Cm | Cl/Cd
-17 | -0.572 | 0.12152 | -0.013 | -4.705
-16.5 | -0.591 | 0.11435 | -0.013 | -5.172
-16 | -0.61 | 0.10806 | -0.014 | -5.646
-15.5 | -0.629 | 0.09927 | -0.015 | -6.336
-15 | -0.643 | 0.09618 | -0.015 | -6.687
-14.5 | -0.661 | 0.08587 | -0.017 | -7.697
-14 | -0.669 | 0.08411 | -0.017 | -7.959
-13.5 | -0.682 | 0.07562 | -0.019 | -9.015
-13 | -0.682 | 0.07125 | -0.02 | -9.567
-12.5 | -0.682 | 0.062 | -0.022 | -11.009
-12 | -0.792 | 0.01126 | -0.032 | -70.325
-11.5 | -0.783 | 0.00999 | -0.033 | -78.39
-11 | -0.77 | 0.00903 | -0.034 | -85.25
-10.5 | -0.749 | 0.00855 | -0.036 | -87.618
-10 | -0.724 | 0.00832 | -0.037 | -86.959
-9.5 | -0.695 | 0.00731 | -0.038 | -95.07
-9 | -0.661 | 0.00814 | -0.039 | -81.204
-8.5 | -0.623 | 0.00778 | -0.04 | -80.076
-8 | -0.582 | 0.00763 | -0.041 | -76.237
-7.5 | -0.538 | 0.00734 | -0.042 | -73.199
-7 | -0.49 | 0.00712 | -0.043 | -68.833
-6.5 | -0.44 | 0.00696 | -0.044 | -63.242
-6 | -0.388 | 0.00669 | -0.045 | -58.047
-5.5 | -0.334 | 0.00652 | -0.046 | -51.268
-5 | -0.278 | 0.00631 | -0.047 | -44.082
-4.5 | -0.221 | 0.00623 | -0.048 | -35.493
-4 | -0.163 | 0.00613 | -0.049 | -26.612
-3.5 | -0.104 | 0.00603 | -0.05 | -17.246
-3 | -0.044 | 0.00589 | -0.051 | -7.522
-2.5 | 0.016 | 0.0059 | -0.052 | 2.685
-2 | 0.076 | 0.00597 | -0.053 | 12.769
-1.5 | 0.137 | 0.00617 | -0.054 | 22.192
-1 | 0.198 | 0.00597 | -0.055 | 33.076
-0.5 | 0.259 | 0.00595 | -0.056 | 43.51
0 | 0.319 | 0.00587 | -0.058 | 54.352
0.5 | 0.379 | 0.00563 | -0.059 | 67.325
1 | 0.439 | 0.00568 | -0.06 | 77.389
1.5 | 0.5 | 0.00535 | -0.061 | 93.298
2 | 0.559 | 0.00637 | -0.062 | 87.778
2.5 | 0.617 | 0.00661 | -0.063 | 93.43
3 | 0.676 | 0.00679 | -0.064 | 99.6
3.5 | 0.734 | 0.00698 | -0.065 | 105.24
4 | 0.792 | 0.00703 | -0.066 | 112.59
4.5 | 0.848 | 0.00727 | -0.067 | 116.595
5 | 0.903 | 0.00756 | -0.068 | 119.401
5.5 | 0.957 | 0.00785 | -0.069 | 121.919
6 | 1.009 | 0.00819 | -0.07 | 123.133
6.5 | 1.059 | 0.00859 | -0.071 | 123.2
7 | 1.106 | 0.00896 | -0.072 | 123.446
7.5 | 1.149 | 0.00934 | -0.073 | 122.945
8 | 1.188 | 0.00974 | -0.074 | 121.937
8.5 | 1.222 | 0.01015 | -0.075 | 120.399
9 | 1.252 | 0.01059 | -0.076 | 118.251
9.5 | 1.277 | 0.01109 | -0.077 | 115.183
10 | 1.297 | 0.01163 | -0.078 | 111.532
10.5 | 1.311 | 0.0122 | -0.079 | 107.502
11 | 1.32 | 0.01289 | -0.08 | 102.359
11.5 | 1.323 | 0.01352 | -0.081 | 97.809
12 | 1.317 | 0.01428 | -0.082 | 92.241
12.5 | 1.302 | 0.01507 | -0.083 | 86.385
13 | 1.28 | 0.01584 | -0.083 | 80.837
13.5 | 1.254 | 0.01692 | -0.084 | 74.077
14 | 1.222 | 0.01794 | -0.085 | 68.123
14.5 | 1.185 | 0.01934 | -0.086 | 61.288
15 | 1.146 | 0.0207 | -0.086 | 55.368
15.5 | 1.101 | 0.02304 | -0.087 | 47.784
16 | 1.059 | 0.02435 | -0.088 | 43.475
16.5 | 1.004 | 0.02995 | -0.087 | 33.519

## 146. Re 20M Mach 0.00 (2)
BIGFOIL.COM POLAR EXPORT
NACA67-413 a=0.5
NACA67-413 a=0.5 |  |  |  | Cl Max: | 1.7879 | at alpha= | 20 | deg
XFOIL ncrit=9 |  |  |  | L/D Max: | 117.695 | at alpha= | 7 | deg
Re: | 20000000 |  |  | Cd Min: | 0.03819 | at alpha= | 20 | deg
Mach: | 0 |  |  | Cl=0 at alpha= | -2.9429 | deg
|  |  |  | @ Cl=0.1, Cd= | 0.0044684
|  |  |  | @ Cl=0.4, Cd= | 0.0049186
|  |  |  | @ Cl=0.6, Cd= | 0.0053909
alpha (deg) | Cl | Cd | Cm | Cl/Cd
-19.5 | -1.5566 | 0.01875 | -0.0932 | -83.0187
-19 | -1.5384 | 0.01742 | -0.0889 | -88.3123
-18.5 | -1.5146 | 0.01635 | -0.085 | -92.6361
-18 | -1.4864 | 0.01549 | -0.0815 | -95.9587
-17.5 | -1.456 | 0.01475 | -0.0781 | -98.7119
-17 | -1.4248 | 0.01406 | -0.0747 | -101.3371
-16.5 | -1.3929 | 0.01345 | -0.0711 | -103.5613
-16 | -1.3595 | 0.0129 | -0.0677 | -105.3876
-15.5 | -1.3179 | 0.01231 | -0.0659 | -107.0593
-15 | -1.2743 | 0.01176 | -0.0644 | -108.3588
-14.5 | -1.229 | 0.01126 | -0.0632 | -109.1474
-14 | -1.1822 | 0.01079 | -0.0622 | -109.5644
-13.5 | -1.1346 | 0.01031 | -0.0613 | -110.0485
-13 | -1.0858 | 0.00986 | -0.0606 | -110.1217
-12.5 | -1.0361 | 0.00943 | -0.06 | -109.8727
-12 | -0.9867 | 0.00892 | -0.0594 | -110.6166
-11.5 | -0.9364 | 0.00846 | -0.0589 | -110.6856
-11 | -0.8852 | 0.00806 | -0.0586 | -109.8263
-10.5 | -0.8329 | 0.00774 | -0.0584 | -107.6098
-10 | -0.7799 | 0.00743 | -0.0584 | -104.9664
-9.5 | -0.7261 | 0.00717 | -0.0585 | -101.2692
-9 | -0.6721 | 0.00689 | -0.0586 | -97.5472
-8.5 | -0.6178 | 0.00662 | -0.0588 | -93.3233
-8 | -0.5633 | 0.00637 | -0.059 | -88.4301
-7.5 | -0.5086 | 0.00613 | -0.0592 | -82.969
-7 | -0.454 | 0.00587 | -0.0594 | -77.3424
-6.5 | -0.399 | 0.00563 | -0.0596 | -70.8703
-6 | -0.3434 | 0.00542 | -0.06 | -63.3579
-5.5 | -0.2873 | 0.00524 | -0.0605 | -54.8282
-5 | -0.2315 | 0.00504 | -0.0609 | -45.9325
-4.5 | -0.1754 | 0.00488 | -0.0614 | -35.9426
-4 | -0.1192 | 0.00473 | -0.0619 | -25.2008
-3.5 | -0.0625 | 0.00459 | -0.0625 | -13.6166
-3 | -0.0064 | 0.00448 | -0.063 | -1.4286
-2.5 | 0.0496 | 0.00445 | -0.0635 | 11.1461
-2 | 0.1045 | 0.00447 | -0.0637 | 23.3781
-1.5 | 0.1594 | 0.00453 | -0.064 | 35.1876
-1 | 0.2143 | 0.00455 | -0.0643 | 47.0989
-0.5 | 0.2685 | 0.00457 | -0.0644 | 58.7527
0 | 0.3206 | 0.00464 | -0.0642 | 69.0948
1 | 0.4175 | 0.00498 | -0.0622 | 83.8353
1.5 | 0.4579 | 0.00543 | -0.0597 | 84.3278
2 | 0.4966 | 0.00555 | -0.0569 | 89.4775
2.5 | 0.5376 | 0.00503 | -0.0546 | 106.8787
3 | 0.585 | 0.00528 | -0.0534 | 110.7955
3.5 | 0.631 | 0.00562 | -0.0518 | 112.2776
4 | 0.6749 | 0.00596 | -0.0499 | 113.2383
4.5 | 0.7116 | 0.00627 | -0.0463 | 113.4928
5 | 0.7503 | 0.00655 | -0.0432 | 114.5496
5.5 | 0.7917 | 0.00686 | -0.0408 | 115.4082
6.5 | 0.877 | 0.00746 | -0.0368 | 117.5603
7 | 0.9192 | 0.00781 | -0.0348 | 117.6953
7.5 | 0.9601 | 0.00819 | -0.0326 | 117.2283
8 | 1.0013 | 0.00862 | -0.0305 | 116.1601
8.5 | 1.0413 | 0.00904 | -0.0283 | 115.1881
9 | 1.0812 | 0.00952 | -0.0261 | 113.5714
9.5 | 1.121 | 0.00998 | -0.024 | 112.3246
10 | 1.1615 | 0.01045 | -0.0221 | 111.1483
10.5 | 1.1995 | 0.01101 | -0.0199 | 108.9464
11 | 1.2384 | 0.01155 | -0.0178 | 107.2208
11.5 | 1.2746 | 0.0122 | -0.0154 | 104.4754
12 | 1.3123 | 0.01281 | -0.0134 | 102.4434
12.5 | 1.3462 | 0.01358 | -0.0108 | 99.1311
13 | 1.3809 | 0.01434 | -0.0085 | 96.2971
13.5 | 1.4139 | 0.01519 | -0.006 | 93.081
14.5 | 1.4763 | 0.01707 | -0.0008 | 86.4851
15 | 1.5087 | 0.0182 | 0.001 | 82.8956
15.5 | 1.5679 | 0.01943 | -0.003 | 80.6948
16 | 1.6194 | 0.021 | -0.0059 | 77.1143
17 | 1.6825 | 0.02404 | -0.0033 | 69.9875
17.5 | 1.7066 | 0.02575 | -0.0009 | 66.2757
18 | 1.722 | 0.02808 | 0.0022 | 61.3248
18.5 | 1.7477 | 0.02983 | 0.0039 | 58.5887
19.5 | 1.7741 | 0.03526 | 0.009 | 50.3148
20 | 1.7879 | 0.03819 | 0.011 | 46.8159

## 147. Re 20M Mach 0.10 (1)
BIGFOIL.COM POLAR EXPORT
NACA67-413 a=0.5
NACA67-413 a=0.5 |  |  |  | Cl Max: | 1.313 | at alpha= | 11 | deg
JavaFoil+Calcfoil stall+Eppler ext transition |  |  |  | L/D Max: | 123.142 | at alpha= | 7 | deg
Re: | 20000000 |  |  | Cd Min: | 0.00536 | at alpha= | 1.5 | deg
Mach: | 0.1 |  |  | Cl=0 at alpha= | -2.6311 | deg
|  |  |  | @ Cl=0.1, Cd= | 0.0060703
|  |  |  | @ Cl=0.4, Cd= | 0.0056543
|  |  |  | @ Cl=0.6, Cd= | 0.0065607
alpha (deg) | Cl | Cd | Cm | Cl/Cd
-16 | -0.574 | 0.11023 | -0.014 | -5.204
-15.5 | -0.595 | 0.10206 | -0.015 | -5.833
-15 | -0.615 | 0.09521 | -0.016 | -6.462
-14.5 | -0.631 | 0.09221 | -0.016 | -6.841
-14 | -0.647 | 0.08613 | -0.017 | -7.506
-13.5 | -0.661 | 0.07824 | -0.018 | -8.446
-13 | -0.664 | 0.07389 | -0.019 | -8.98
-12.5 | -0.664 | 0.06625 | -0.021 | -10.026
-12 | -0.69 | 0.04153 | -0.026 | -16.604
-11.5 | -0.755 | 0.01297 | -0.032 | -58.196
-11 | -0.759 | 0.00944 | -0.034 | -80.476
-10.5 | -0.743 | 0.00867 | -0.036 | -85.747
-10 | -0.719 | 0.00842 | -0.037 | -85.434
-9.5 | -0.692 | 0.00741 | -0.038 | -93.398
-9 | -0.66 | 0.00827 | -0.039 | -79.828
-8.5 | -0.623 | 0.00779 | -0.04 | -79.916
-8 | -0.582 | 0.00756 | -0.041 | -77.064
-7.5 | -0.538 | 0.00736 | -0.042 | -73.182
-7 | -0.491 | 0.00713 | -0.043 | -68.867
-6.5 | -0.442 | 0.00694 | -0.044 | -63.613
-6 | -0.39 | 0.00676 | -0.045 | -57.652
-5.5 | -0.335 | 0.00652 | -0.046 | -51.426
-5 | -0.28 | 0.00641 | -0.047 | -43.61
-4.5 | -0.222 | 0.00623 | -0.048 | -35.673
-4 | -0.164 | 0.00615 | -0.049 | -26.657
-3.5 | -0.105 | 0.00605 | -0.05 | -17.287
-3 | -0.045 | 0.0059 | -0.051 | -7.543
-2.5 | 0.016 | 0.00594 | -0.053 | 2.681
-2 | 0.077 | 0.00601 | -0.054 | 12.751
-1.5 | 0.138 | 0.00617 | -0.055 | 22.293
-1 | 0.199 | 0.00593 | -0.056 | 33.474
-0.5 | 0.26 | 0.00594 | -0.057 | 43.737
0 | 0.32 | 0.00558 | -0.058 | 57.452
0.5 | 0.381 | 0.00562 | -0.059 | 67.763
1 | 0.442 | 0.00573 | -0.06 | 77.027
1.5 | 0.502 | 0.00536 | -0.061 | 93.636
2 | 0.562 | 0.00641 | -0.062 | 87.692
2.5 | 0.62 | 0.00664 | -0.063 | 93.377
3 | 0.679 | 0.00682 | -0.064 | 99.598
3.5 | 0.738 | 0.00639 | -0.065 | 115.427
4 | 0.795 | 0.00707 | -0.066 | 112.521
4.5 | 0.852 | 0.00734 | -0.067 | 116.044
5 | 0.907 | 0.0076 | -0.068 | 119.441
5.5 | 0.961 | 0.0079 | -0.069 | 121.704
6 | 1.013 | 0.00825 | -0.07 | 122.841
6.5 | 1.063 | 0.00864 | -0.071 | 123.001
7 | 1.11 | 0.00902 | -0.072 | 123.142
7.5 | 1.153 | 0.00941 | -0.073 | 122.51
8 | 1.191 | 0.00981 | -0.074 | 121.419
8.5 | 1.225 | 0.01024 | -0.075 | 119.55
9 | 1.253 | 0.01071 | -0.076 | 117.072
9.5 | 1.277 | 0.0112 | -0.077 | 114.064
10 | 1.295 | 0.01178 | -0.078 | 109.879
10.5 | 1.307 | 0.01236 | -0.079 | 105.747
11 | 1.313 | 0.01308 | -0.08 | 100.32
11.5 | 1.313 | 0.01375 | -0.081 | 95.443
12 | 1.304 | 0.01451 | -0.082 | 89.829
12.5 | 1.283 | 0.01535 | -0.083 | 83.611
13 | 1.257 | 0.01635 | -0.084 | 76.889
13.5 | 1.225 | 0.01732 | -0.085 | 70.729
14 | 1.187 | 0.01864 | -0.085 | 63.662
14.5 | 1.145 | 0.02001 | -0.086 | 57.206
15 | 1.1 | 0.02141 | -0.087 | 51.356
15.5 | 1.047 | 0.02465 | -0.087 | 42.461
16 | 0.993 | 0.02861 | -0.087 | 34.693

## 148. Re 20M Mach 0.10 (2)
BIGFOIL.COM POLAR EXPORT
NACA67-413 a=0.5
NACA67-413 a=0.5 |  |  |  | Cl Max: | 1.7854 | at alpha= | 20 | deg
XFOIL ncrit=9 |  |  |  | L/D Max: | 116.676 | at alpha= | 6.5 | deg
Re: | 20000000 |  |  | Cd Min: | 0.04044 | at alpha= | 20 | deg
Mach: | 0.1 |  |  | Cl=0 at alpha= | -2.9477 | deg
|  |  |  | @ Cl=0.1, Cd= | 0.004468
|  |  |  | @ Cl=0.4, Cd= | 0.0048998
|  |  |  | @ Cl=0.6, Cd= | 0.0053924
alpha (deg) | Cl | Cd | Cm | Cl/Cd
-20 | -1.5558 | 0.02264 | -0.1074 | -68.7191
-19.5 | -1.5427 | 0.02089 | -0.103 | -73.8487
-19 | -1.5263 | 0.01934 | -0.0985 | -78.9193
-18.5 | -1.5151 | 0.01758 | -0.093 | -86.1832
-18 | -1.4906 | 0.01646 | -0.0888 | -90.5589
-17.5 | -1.4619 | 0.01555 | -0.0848 | -94.0129
-17 | -1.4312 | 0.01475 | -0.081 | -97.0305
-16.5 | -1.3993 | 0.01403 | -0.0772 | -99.7363
-16 | -1.3676 | 0.01338 | -0.073 | -102.2123
-15.5 | -1.329 | 0.01277 | -0.0701 | -104.072
-15 | -1.2854 | 0.01216 | -0.0682 | -105.7072
-14.5 | -1.2398 | 0.01161 | -0.0666 | -106.7873
-14 | -1.1926 | 0.0111 | -0.0653 | -107.4414
-13.5 | -1.1446 | 0.01057 | -0.0641 | -108.2876
-13 | -1.0953 | 0.01009 | -0.0631 | -108.553
-12.5 | -1.045 | 0.00963 | -0.0623 | -108.5151
-12 | -0.9943 | 0.00916 | -0.0616 | -108.548
-11.5 | -0.9437 | 0.00864 | -0.0609 | -109.2245
-11 | -0.8921 | 0.0082 | -0.0603 | -108.7927
-10.5 | -0.8394 | 0.00783 | -0.06 | -107.2031
-10 | -0.7858 | 0.0075 | -0.0598 | -104.7733
-9.5 | -0.7314 | 0.00723 | -0.0597 | -101.1618
-9 | -0.6769 | 0.00694 | -0.0597 | -97.536
-8.5 | -0.622 | 0.00667 | -0.0598 | -93.2534
-8 | -0.567 | 0.00641 | -0.0599 | -88.4555
-7 | -0.4566 | 0.0059 | -0.0602 | -77.3898
-6.5 | -0.4011 | 0.00566 | -0.0604 | -70.8657
-6 | -0.3453 | 0.00543 | -0.0607 | -63.5912
-5.5 | -0.2887 | 0.00525 | -0.0611 | -54.9905
-5 | -0.2324 | 0.00505 | -0.0615 | -46.0198
-4.5 | -0.176 | 0.00488 | -0.062 | -36.0656
-4 | -0.1195 | 0.00474 | -0.0624 | -25.211
-3.5 | -0.0624 | 0.00459 | -0.063 | -13.5948
-3 | -0.0059 | 0.00448 | -0.0635 | -1.317
-2.5 | 0.0505 | 0.00445 | -0.064 | 11.3483
-2 | 0.1056 | 0.00447 | -0.0642 | 23.6242
-1.5 | 0.1608 | 0.00452 | -0.0645 | 35.5752
-1 | 0.2159 | 0.00455 | -0.0647 | 47.4505
-0.5 | 0.2705 | 0.00457 | -0.0649 | 59.1904
0 | 0.3228 | 0.00463 | -0.0646 | 69.7192
1 | 0.4201 | 0.00497 | -0.0626 | 84.5272
1.5 | 0.4601 | 0.00543 | -0.0599 | 84.733
2.5 | 0.5395 | 0.00504 | -0.0546 | 107.0437
3 | 0.5866 | 0.00529 | -0.0532 | 110.8885
3.5 | 0.6324 | 0.00564 | -0.0516 | 112.1277
4 | 0.6756 | 0.00598 | -0.0494 | 112.9766
4.5 | 0.7098 | 0.0063 | -0.0452 | 112.6667
5 | 0.7491 | 0.00659 | -0.0422 | 113.6722
5.5 | 0.791 | 0.00691 | -0.0398 | 114.4718
6.5 | 0.8774 | 0.00752 | -0.0358 | 116.6755
7 | 0.9194 | 0.00788 | -0.0337 | 116.6751
7.5 | 0.9612 | 0.00827 | -0.0316 | 116.2273
8 | 1.0017 | 0.00872 | -0.0293 | 114.8739
8.5 | 1.0432 | 0.00913 | -0.0272 | 114.2607
9 | 1.0822 | 0.00965 | -0.0248 | 112.1451
9.5 | 1.1236 | 0.0101 | -0.0228 | 111.2475
10 | 1.1628 | 0.01062 | -0.0206 | 109.4915
10.5 | 1.2021 | 0.01117 | -0.0184 | 107.6186
11 | 1.2398 | 0.01177 | -0.0161 | 105.3356
11.5 | 1.2781 | 0.01239 | -0.0139 | 103.1558
12 | 1.3144 | 0.01307 | -0.0115 | 100.5662
12.5 | 1.3495 | 0.01386 | -0.0089 | 97.3665
13 | 1.3832 | 0.01469 | -0.0063 | 94.1593
13.5 | 1.4181 | 0.0155 | -0.0039 | 91.4903
14 | 1.4497 | 0.01647 | -0.0012 | 88.0206
14.5 | 1.4774 | 0.0176 | 0.002 | 83.9432
15.5 | 1.5659 | 0.02009 | 0.0009 | 77.9443
16 | 1.6064 | 0.02153 | 0.0009 | 74.6122
16.5 | 1.6481 | 0.02319 | 0.0001 | 71.0694
17 | 1.6857 | 0.02504 | -0.0001 | 67.3203
17.5 | 1.7074 | 0.02699 | 0.0027 | 63.2605
18 | 1.7215 | 0.02956 | 0.0059 | 58.2375
18.5 | 1.7441 | 0.03165 | 0.008 | 55.1058
19 | 1.7573 | 0.03449 | 0.0107 | 50.951
19.5 | 1.7735 | 0.03724 | 0.0128 | 47.6235
20 | 1.7854 | 0.04044 | 0.0148 | 44.1494

## 149. Re 20M Mach 0.25 (1)
BIGFOIL.COM POLAR EXPORT
NACA67-413 a=0.5
NACA67-413 a=0.5 |  |  |  | Cl Max: | 1.27 | at alpha= | 10 | deg
JavaFoil+Calcfoil stall+Eppler ext transition |  |  |  | L/D Max: | 121.126 | at alpha= | 6 | deg
Re: | 20000000 |  |  | Cd Min: | 0.00536 | at alpha= | 0.5 | deg
Mach: | 0.25 |  |  | Cl=0 at alpha= | -2.629 | deg
|  |  |  | @ Cl=0.1, Cd= | 0.0060326
|  |  |  | @ Cl=0.4, Cd= | 0.0054921
|  |  |  | @ Cl=0.6, Cd= | 0.10927
alpha (deg) | Cl | Cd | Cm | Cl/Cd
-15 | -0.345 | 0.11416 | -0.014 | -3.024
-14.5 | -0.4 | 0.10116 | -0.015 | -3.954
-14 | -0.45 | 0.09419 | -0.016 | -4.773
-13.5 | -0.493 | 0.08878 | -0.016 | -5.556
-13 | -0.522 | 0.08348 | -0.017 | -6.255
-12.5 | -0.542 | 0.0773 | -0.018 | -7.013
-12 | -0.556 | 0.07312 | -0.019 | -7.609
-11.5 | -0.566 | 0.06736 | -0.02 | -8.403
-11 | -0.574 | 0.05876 | -0.023 | -9.774
-10.5 | -0.582 | 0.04772 | -0.026 | -12.206
-10 | -0.671 | 0.01018 | -0.037 | -65.848
-9.5 | -0.664 | 0.00861 | -0.039 | -77.111
-9 | -0.643 | 0.00689 | -0.04 | -93.246
-8.5 | -0.615 | 0.00716 | -0.041 | -85.862
-8 | -0.58 | 0.00792 | -0.042 | -73.288
-7.5 | -0.54 | 0.00766 | -0.043 | -70.543
-7 | -0.496 | 0.00739 | -0.044 | -67.113
-6.5 | -0.448 | 0.0072 | -0.045 | -62.225
-6 | -0.396 | 0.00694 | -0.046 | -57.096
-5.5 | -0.342 | 0.00667 | -0.047 | -51.304
-5 | -0.286 | 0.00654 | -0.048 | -43.728
-4.5 | -0.228 | 0.00636 | -0.05 | -35.8
-4 | -0.168 | 0.00626 | -0.051 | -26.826
-3.5 | -0.107 | 0.0061 | -0.052 | -17.571
-3 | -0.046 | 0.00603 | -0.053 | -7.579
-2.5 | 0.016 | 0.00598 | -0.054 | 2.734
-2 | 0.079 | 0.00608 | -0.055 | 12.952
-1.5 | 0.141 | 0.00594 | -0.056 | 23.767
-1 | 0.204 | 0.00602 | -0.057 | 33.902
-0.5 | 0.267 | 0.00577 | -0.058 | 46.262
0 | 0.329 | 0.00562 | -0.059 | 58.548
0.5 | 0.391 | 0.00536 | -0.06 | 73.012
1 | 0.453 | 0.00627 | -0.062 | 72.29
1.5 | 0.515 | 0.00637 | -0.063 | 80.86
2 | 0.577 | 0.00654 | -0.064 | 88.296
2.5 | 0.636 | 0.00674 | -0.065 | 94.37
3 | 0.697 | 0.00699 | -0.066 | 99.634
3.5 | 0.757 | 0.0066 | -0.067 | 114.727
4 | 0.816 | 0.00727 | -0.068 | 112.26
4.5 | 0.874 | 0.00756 | -0.069 | 115.577
5 | 0.93 | 0.00786 | -0.07 | 118.321
5.5 | 0.984 | 0.00816 | -0.071 | 120.564
6 | 1.036 | 0.00856 | -0.072 | 121.126
6.5 | 1.086 | 0.009 | -0.073 | 120.719
7 | 1.133 | 0.00941 | -0.074 | 120.288
7.5 | 1.172 | 0.00985 | -0.075 | 119.018
8 | 1.206 | 0.01034 | -0.076 | 116.654
8.5 | 1.234 | 0.01082 | -0.077 | 114.053
9 | 1.254 | 0.01137 | -0.078 | 110.327
9.5 | 1.266 | 0.012 | -0.079 | 105.549
10 | 1.27 | 0.0127 | -0.08 | 99.999
10.5 | 1.264 | 0.01335 | -0.081 | 94.693
11 | 1.249 | 0.01429 | -0.082 | 87.386
11.5 | 1.223 | 0.01513 | -0.083 | 80.829
12 | 1.182 | 0.01616 | -0.084 | 73.168
12.5 | 1.123 | 0.01743 | -0.085 | 64.454
13 | 1.052 | 0.01907 | -0.086 | 55.141
13.5 | 0.969 | 0.02126 | -0.086 | 45.586
14 | 0.761 | 0.07911 | -0.062 | 9.617
14.5 | 0.671 | 0.09338 | -0.057 | 7.189
15 | 0.581 | 0.10927 | -0.049 | 5.318

## 150. Re 20M Mach 0.25 (2)
BIGFOIL.COM POLAR EXPORT
NACA67-413 a=0.5
NACA67-413 a=0.5 |  |  |  | Cl Max: | 1.7286 | at alpha= | 18.5 | deg
XFOIL ncrit=9 |  |  |  | L/D Max: | 111.751 | at alpha= | 6.5 | deg
Re: | 20000000 |  |  | Cd Min: | 0.18124 | at alpha= | -20 | deg
Mach: | 0.25 |  |  | Cl=0 at alpha= | -2.9718 | deg
|  |  |  | @ Cl=0.1, Cd= | 0.00444
|  |  |  | @ Cl=0.4, Cd= | 0.0048549
|  |  |  | @ Cl=0.6, Cd= | 0.005425
alpha (deg) | Cl | Cd | Cm | Cl/Cd
-20 | -0.5548 | 0.18124 | -0.0406 | -3.0611
-19.5 | -0.5706 | 0.1671 | -0.0484 | -3.4147
-19 | -1.2289 | 0.05063 | -0.1339 | -24.2722
-18.5 | -1.3019 | 0.03752 | -0.1414 | -34.6988
-18 | -1.332 | 0.03168 | -0.1388 | -42.0455
-17.5 | -1.3733 | 0.02629 | -0.1325 | -52.2366
-17 | -1.3847 | 0.02293 | -0.1253 | -60.3881
-16.5 | -1.3822 | 0.02041 | -0.1178 | -67.7217
-16 | -1.3672 | 0.0185 | -0.1107 | -73.9027
-15.5 | -1.3404 | 0.01717 | -0.1044 | -78.0664
-15 | -1.315 | 0.01583 | -0.0975 | -83.0701
-14.5 | -1.2836 | 0.01492 | -0.091 | -86.0322
-14 | -1.2388 | 0.01403 | -0.0869 | -88.2965
-13.5 | -1.1937 | 0.01294 | -0.083 | -92.2488
-12 | -1.0386 | 0.01057 | -0.0749 | -98.2592
-11.5 | -0.9856 | 0.00978 | -0.0728 | -100.7771
-11 | -0.9311 | 0.00911 | -0.0709 | -102.2064
-10.5 | -0.8754 | 0.00854 | -0.0694 | -102.5059
-10 | -0.8188 | 0.00804 | -0.0681 | -101.8408
-9.5 | -0.7616 | 0.00761 | -0.0672 | -100.0788
-9 | -0.7037 | 0.00725 | -0.0664 | -97.0621
-8.5 | -0.6456 | 0.00693 | -0.0659 | -93.1602
-8 | -0.5875 | 0.00662 | -0.0654 | -88.7462
-7.5 | -0.5294 | 0.00634 | -0.0651 | -83.5016
-7 | -0.4711 | 0.00608 | -0.0648 | -77.4836
-6.5 | -0.413 | 0.00582 | -0.0647 | -70.9622
-6 | -0.3551 | 0.00553 | -0.0646 | -64.2134
-5.5 | -0.2964 | 0.00532 | -0.0647 | -55.7143
-5 | -0.2376 | 0.00513 | -0.0649 | -46.3158
-4.5 | -0.1794 | 0.00494 | -0.0651 | -36.3158
-4 | -0.1206 | 0.00479 | -0.0655 | -25.1775
-3.5 | -0.0618 | 0.00461 | -0.0659 | -13.4056
-3 | -0.0033 | 0.00451 | -0.0663 | -0.73171
-2.5 | 0.0551 | 0.00444 | -0.0667 | 12.4099
-2 | 0.1123 | 0.00444 | -0.067 | 25.2928
-1.5 | 0.1687 | 0.00452 | -0.0671 | 37.323
-1 | 0.2251 | 0.00455 | -0.0672 | 49.4725
-0.5 | 0.2812 | 0.00456 | -0.0673 | 61.6667
0 | 0.3356 | 0.00458 | -0.0671 | 73.2751
0.5 | 0.3842 | 0.00481 | -0.0657 | 79.8753
1 | 0.4335 | 0.00495 | -0.0645 | 87.5758
1.5 | 0.473 | 0.0054 | -0.0614 | 87.5926
2 | 0.5097 | 0.00557 | -0.0577 | 91.5081
2.5 | 0.5479 | 0.0051 | -0.0543 | 107.4314
3 | 0.5934 | 0.00537 | -0.0522 | 110.5028
3.5 | 0.6318 | 0.00569 | -0.0485 | 111.0369
4 | 0.6666 | 0.00605 | -0.044 | 110.1818
4.5 | 0.7042 | 0.00649 | -0.0403 | 108.5054
5 | 0.7461 | 0.00684 | -0.0375 | 109.0789
5.5 | 0.7907 | 0.00718 | -0.0352 | 110.1253
6 | 0.8358 | 0.00752 | -0.0331 | 111.1436
6.5 | 0.8806 | 0.00788 | -0.031 | 111.7513
7 | 0.9232 | 0.00831 | -0.0285 | 111.0951
7.5 | 0.9659 | 0.00878 | -0.026 | 110.0114
8 | 1.0078 | 0.00929 | -0.0234 | 108.4822
8.5 | 1.0507 | 0.00976 | -0.021 | 107.6537
9 | 1.0916 | 0.01035 | -0.0182 | 105.4686
9.5 | 1.134 | 0.01088 | -0.0158 | 104.2279
10 | 1.1741 | 0.01153 | -0.013 | 101.83
10.5 | 1.2136 | 0.01221 | -0.0101 | 99.3939
11 | 1.2546 | 0.01288 | -0.0075 | 97.4068
11.5 | 1.292 | 0.0137 | -0.0044 | 94.3066
12 | 1.3301 | 0.01456 | -0.0015 | 91.353
12.5 | 1.3653 | 0.01553 | 0.0018 | 87.9137
13 | 1.4022 | 0.01653 | 0.0049 | 84.8276
13.5 | 1.4351 | 0.01768 | 0.0084 | 81.1708
14 | 1.4644 | 0.01905 | 0.0122 | 76.8714
14.5 | 1.4952 | 0.02026 | 0.0161 | 73.8006
15 | 1.5509 | 0.02209 | 0.014 | 70.2082
15.5 | 1.603 | 0.02447 | 0.012 | 65.5088
16 | 1.6508 | 0.02692 | 0.0108 | 61.3224
17 | 1.6902 | 0.032 | 0.0185 | 52.8188
17.5 | 1.7084 | 0.03497 | 0.0217 | 48.8533
18 | 1.7174 | 0.03879 | 0.0251 | 44.2743
18.5 | 1.7286 | 0.04261 | 0.0279 | 40.5679
19 | 1.7261 | 0.0478 | 0.0306 | 36.1109
19.5 | 1.7266 | 0.05297 | 0.0326 | 32.5958
20 | 1.711 | 0.05986 | 0.0341 | 28.5834

## 151. Re 20M Mach 0.50 (1)
BIGFOIL.COM POLAR EXPORT
NACA67-413 a=0.5
NACA67-413 a=0.5 |  |  |  | Cl Max: | 1.229 | at alpha= | 20 | deg
JavaFoil+Calcfoil stall+Eppler ext transition |  |  |  | L/D Max: | 112.736 | at alpha= | 5 | deg
Re: | 20000000 |  |  | Cd Min: | 0.00559 | at alpha= | -2 | deg
Mach: | 0.5 |  |  | Cl=0 at alpha= | -2.6304 | deg
|  |  |  | @ Cl=0.1, Cd= | 0.0057083
|  |  |  | @ Cl=0.4, Cd= | 0.0065137
|  |  |  | @ Cl=0.6, Cd= | 0.0069418
alpha (deg) | Cl | Cd | Cm | Cl/Cd
-20 | -0.954 | 0.17542 | -0.013 | -5.44
-19.5 | -0.928 | 0.16708 | -0.013 | -5.555
-19 | -0.901 | 0.15647 | -0.014 | -5.761
-18.5 | -0.873 | 0.15429 | -0.014 | -5.661
-18 | -0.846 | 0.14605 | -0.015 | -5.793
-17.5 | -0.819 | 0.14219 | -0.015 | -5.758
-17 | -0.792 | 0.13127 | -0.016 | -6.035
-16.5 | -0.765 | 0.12331 | -0.016 | -6.204
-16 | -0.737 | 0.12204 | -0.016 | -6.039
-15.5 | -0.71 | 0.11723 | -0.017 | -6.054
-15 | -0.683 | 0.10466 | -0.018 | -6.525
-14.5 | -0.657 | 0.09625 | -0.018 | -6.822
-14 | -0.63 | 0.08903 | -0.019 | -7.081
-13.5 | -0.607 | 0.07894 | -0.021 | -7.688
-13 | -0.573 | 0.08703 | -0.019 | -6.582
-12.5 | -0.545 | 0.08248 | -0.02 | -6.613
-12 | -0.519 | 0.07393 | -0.021 | -7.025
-11.5 | -0.494 | 0.06738 | -0.023 | -7.326
-11 | -0.48 | 0.05036 | -0.029 | -9.525
-10.5 | -0.528 | 0.01077 | -0.04 | -49.009
-10 | -0.499 | 0.00949 | -0.042 | -52.553
-9.5 | -0.38 | 0.06139 | -0.022 | -6.184
-9 | -0.353 | 0.05542 | -0.024 | -6.364
-8.5 | -0.326 | 0.05023 | -0.026 | -6.498
-8 | -0.309 | 0.03662 | -0.034 | -8.431
-7.5 | -0.269 | 0.04937 | -0.023 | -5.447
-7 | -0.243 | 0.04349 | -0.027 | -5.578
-6.5 | -0.319 | 0.03786 | -0.031 | -8.429
-6 | -0.394 | 0.00683 | -0.052 | -57.68
-5.5 | -0.358 | 0.00704 | -0.053 | -50.863
-5 | -0.307 | 0.00676 | -0.054 | -45.439
-4.5 | -0.249 | 0.00653 | -0.055 | -38.044
-4 | -0.185 | 0.00621 | -0.057 | -29.813
-3.5 | -0.119 | 0.00601 | -0.058 | -19.799
-3 | -0.051 | 0.00602 | -0.059 | -8.449
-2.5 | 0.018 | 0.00587 | -0.06 | 3.105
-2 | 0.088 | 0.00559 | -0.061 | 15.718
-1.5 | 0.158 | 0.00628 | -0.063 | 25.132
-1 | 0.228 | 0.00643 | -0.064 | 35.44
-0.5 | 0.299 | 0.00651 | -0.065 | 45.902
0 | 0.366 | 0.00647 | -0.066 | 56.605
0.5 | 0.436 | 0.00656 | -0.067 | 66.357
1 | 0.505 | 0.00672 | -0.068 | 75.158
1.5 | 0.574 | 0.00685 | -0.07 | 83.781
2 | 0.642 | 0.00709 | -0.071 | 90.596
2.5 | 0.708 | 0.00735 | -0.072 | 96.234
3 | 0.774 | 0.0077 | -0.073 | 100.588
3.5 | 0.84 | 0.00783 | -0.074 | 107.364
4 | 0.905 | 0.00828 | -0.076 | 109.338
4.5 | 0.967 | 0.00868 | -0.077 | 111.365
5 | 1.025 | 0.00909 | -0.078 | 112.736
5.5 | 1.079 | 0.00962 | -0.079 | 112.101
6 | 1.126 | 0.01027 | -0.08 | 109.685
6.5 | 1.164 | 0.01089 | -0.081 | 106.873
7 | 1.186 | 0.01162 | -0.083 | 102.095
7.5 | 1.165 | 0.01245 | -0.084 | 93.554
8 | 1.028 | 0.01386 | -0.085 | 74.197
8.5 | 0.742 | 0.01436 | -0.086 | 51.675
9 | 0.773 | 0.01573 | -0.087 | 49.172
9.5 | 0.663 | 0.06472 | -0.044 | 10.25
10 | 0.837 | 0.0172 | -0.089 | 48.63
10.5 | 0.858 | 0.02046 | -0.089 | 41.926
11 | 0.901 | 0.01778 | -0.091 | 50.661
11.5 | 0.93 | 0.01951 | -0.092 | 47.693
12 | 0.957 | 0.02209 | -0.093 | 43.313
12.5 | 0.841 | 0.07706 | -0.064 | 10.916
13 | 0.997 | 0.02939 | -0.093 | 33.933
13.5 | 0.899 | 0.08238 | -0.067 | 10.917
14 | 0.91 | 0.09927 | -0.058 | 9.163
14.5 | 0.942 | 0.10187 | -0.063 | 9.244
15 | 0.961 | 0.12183 | -0.058 | 7.884
15.5 | 0.986 | 0.13284 | -0.059 | 7.426
16 | 1.014 | 0.13457 | -0.061 | 7.535
16.5 | 1.044 | 0.13769 | -0.064 | 7.579
17 | 1.07 | 0.14646 | -0.065 | 7.309
17.5 | 1.096 | 0.15686 | -0.065 | 6.985
18 | 1.124 | 0.16141 | -0.068 | 6.964
18.5 | 1.152 | 0.16456 | -0.07 | 7
19 | 1.175 | 0.18339 | -0.069 | 6.405
19.5 | 1.202 | 0.18991 | -0.07 | 6.33
20 | 1.229 | 0.19305 | -0.072 | 6.367

## 152. Re 20M Mach 0.50 (2)
BIGFOIL.COM POLAR EXPORT
NACA67-413 a=0.5
NACA67-413 a=0.5 |  |  |  | Cl Max: | 1.2582 | at alpha= | 10.5 | deg
XFOIL ncrit=9 |  |  |  | L/D Max: | 102.979 | at alpha= | 1.5 | deg
Re: | 20000000 |  |  | Cd Min: | 0.01882 | at alpha= | 10.5 | deg
Mach: | 0.5 |  |  | Cl=0 at alpha= | -99 | deg
|  |  |  | @ Cl=0.1, Cd= | 0.00456
|  |  |  | @ Cl=0.4, Cd= | 0.00456
|  |  |  | @ Cl=0.6, Cd= | 0.0063396
alpha (deg) | Cl | Cd | Cm | Cl/Cd
0.5 | 0.4506 | 0.00456 | -0.0771 | 98.8158
1 | 0.4943 | 0.00486 | -0.0731 | 101.7078
1.5 | 0.5324 | 0.00517 | -0.0679 | 102.9787
2 | 0.5309 | 0.00572 | -0.0543 | 92.8147
2.5 | 0.5531 | 0.00609 | -0.0461 | 90.821
3 | 0.5764 | 0.006 | -0.0381 | 96.0667
3.5 | 0.6167 | 0.00658 | -0.0335 | 93.7234
4 | 0.6579 | 0.00717 | -0.0291 | 91.7573
4.5 | 0.6996 | 0.00783 | -0.0247 | 89.3487
5 | 0.7448 | 0.00844 | -0.021 | 88.2464
5.5 | 0.7938 | 0.009 | -0.0178 | 88.2
6 | 0.8458 | 0.00952 | -0.015 | 88.8445
6.5 | 0.8956 | 0.01015 | -0.0117 | 88.2365
7 | 0.9438 | 0.01084 | -0.008 | 87.0664
7.5 | 0.9911 | 0.01163 | -0.004 | 85.2193
8 | 1.0391 | 0.01247 | 0.0001 | 83.328
8.5 | 1.0893 | 0.01329 | 0.0041 | 81.9639
9 | 1.1374 | 0.01428 | 0.0086 | 79.6499
9.5 | 1.1863 | 0.01531 | 0.0133 | 77.4853
10 | 1.2314 | 0.01663 | 0.0188 | 74.0469
10.5 | 1.2582 | 0.01882 | 0.0268 | 66.8544