## index
index | Re | Mach | Datasource
1 | 50000 | 0 | JavaFoil+Calcfoil stall+Eppler ext transition
2 | 50000 | 0 | XFOIL ncrit=9
3 | 50000 | 0.1 | JavaFoil+Calcfoil stall+Eppler ext transition
4 | 50000 | 0.1 | XFOIL ncrit=9
5 | 50000 | 0.25 | JavaFoil+Calcfoil stall+Eppler ext transition
6 | 50000 | 0.25 | XFOIL ncrit=9
7 | 50000 | 0.5 | JavaFoil+Calcfoil stall+Eppler ext transition
8 | 50000 | 0.5 | XFOIL ncrit=9
9 | 100000 | 0 | JavaFoil+Calcfoil stall+Eppler ext transition
10 | 100000 | 0 | XFOIL ncrit=9
11 | 100000 | 0.1 | JavaFoil+Calcfoil stall+Eppler ext transition
12 | 100000 | 0.1 | XFOIL ncrit=9
13 | 100000 | 0.25 | JavaFoil+Calcfoil stall+Eppler ext transition
14 | 100000 | 0.25 | XFOIL ncrit=9
15 | 100000 | 0.5 | JavaFoil+Calcfoil stall+Eppler ext transition
16 | 100000 | 0.5 | XFOIL ncrit=9
17 | 250000 | 0 | JavaFoil+Calcfoil stall+Eppler ext transition
18 | 250000 | 0 | XFOIL ncrit=9
19 | 250000 | 0.1 | JavaFoil+Calcfoil stall+Eppler ext transition
20 | 250000 | 0.1 | XFOIL ncrit=9
21 | 250000 | 0.25 | JavaFoil+Calcfoil stall+Eppler ext transition
22 | 250000 | 0.25 | XFOIL ncrit=9
23 | 250000 | 0.5 | JavaFoil+Calcfoil stall+Eppler ext transition
24 | 250000 | 0.5 | XFOIL ncrit=9
25 | 500000 | 0 | JavaFoil+Calcfoil stall+Eppler ext transition
26 | 500000 | 0 | XFOIL ncrit=9
27 | 500000 | 0.1 | JavaFoil+Calcfoil stall+Eppler ext transition
28 | 500000 | 0.1 | XFOIL ncrit=9
29 | 500000 | 0.25 | JavaFoil+Calcfoil stall+Eppler ext transition
30 | 500000 | 0.25 | XFOIL ncrit=9
31 | 500000 | 0.5 | JavaFoil+Calcfoil stall+Eppler ext transition
32 | 500000 | 0.5 | XFOIL ncrit=9
33 | 750000 | 0 | JavaFoil+Calcfoil stall+Eppler ext transition
34 | 750000 | 0 | XFOIL ncrit=9
35 | 750000 | 0.1 | JavaFoil+Calcfoil stall+Eppler ext transition
36 | 750000 | 0.1 | XFOIL ncrit=9
37 | 750000 | 0.25 | JavaFoil+Calcfoil stall+Eppler ext transition
38 | 750000 | 0.25 | XFOIL ncrit=9
39 | 750000 | 0.5 | JavaFoil+Calcfoil stall+Eppler ext transition
40 | 750000 | 0.5 | XFOIL ncrit=9
41 | 1000000 | 0 | JavaFoil+Calcfoil stall+Eppler ext transition
42 | 1000000 | 0 | XFOIL ncrit=9
43 | 1000000 | 0.1 | JavaFoil+Calcfoil stall+Eppler ext transition
44 | 1000000 | 0.1 | XFOIL ncrit=9
45 | 1000000 | 0.25 | JavaFoil+Calcfoil stall+Eppler ext transition
46 | 1000000 | 0.25 | XFOIL ncrit=9
47 | 1000000 | 0.5 | JavaFoil+Calcfoil stall+Eppler ext transition
48 | 1000000 | 0.5 | XFOIL ncrit=9
49 | 2000000 | 0 | JavaFoil+Calcfoil stall+Eppler ext transition
50 | 2000000 | 0 | XFOIL ncrit=9
51 | 2000000 | 0.1 | JavaFoil+Calcfoil stall+Eppler ext transition
52 | 2000000 | 0.1 | XFOIL ncrit=9
53 | 2000000 | 0.25 | JavaFoil+Calcfoil stall+Eppler ext transition
54 | 2000000 | 0.25 | XFOIL ncrit=9
55 | 2000000 | 0.5 | JavaFoil+Calcfoil stall+Eppler ext transition
56 | 2000000 | 0.5 | XFOIL ncrit=9
57 | 3000000 | 0 | JavaFoil+Calcfoil stall+Eppler ext transition
58 | 3000000 | 0 | XFOIL ncrit=9
59 | 3000000 | 0.1 | JavaFoil+Calcfoil stall+Eppler ext transition
60 | 3000000 | 0.1 | XFOIL ncrit=9
61 | 3000000 | 0.25 | JavaFoil+Calcfoil stall+Eppler ext transition
62 | 3000000 | 0.25 | XFOIL ncrit=9
63 | 3000000 | 0.5 | JavaFoil+Calcfoil stall+Eppler ext transition
64 | 3000000 | 0.5 | XFOIL ncrit=9
65 | 4000000 | 0 | JavaFoil+Calcfoil stall+Eppler ext transition
66 | 4000000 | 0 | XFOIL ncrit=9
67 | 4000000 | 0.1 | JavaFoil+Calcfoil stall+Eppler ext transition
68 | 4000000 | 0.1 | XFOIL ncrit=9
69 | 4000000 | 0.25 | JavaFoil+Calcfoil stall+Eppler ext transition
70 | 4000000 | 0.25 | XFOIL ncrit=9
71 | 4000000 | 0.5 | JavaFoil+Calcfoil stall+Eppler ext transition
72 | 4000000 | 0.5 | XFOIL ncrit=9
73 | 5000000 | 0 | JavaFoil+Calcfoil stall+Eppler ext transition
74 | 5000000 | 0 | XFOIL ncrit=9
75 | 5000000 | 0.1 | JavaFoil+Calcfoil stall+Eppler ext transition
76 | 5000000 | 0.1 | XFOIL ncrit=9
77 | 5000000 | 0.25 | JavaFoil+Calcfoil stall+Eppler ext transition
78 | 5000000 | 0.25 | XFOIL ncrit=9
79 | 5000000 | 0.5 | JavaFoil+Calcfoil stall+Eppler ext transition
80 | 5000000 | 0.5 | XFOIL ncrit=9
81 | 6000000 | 0 | JavaFoil+Calcfoil stall+Eppler ext transition
82 | 6000000 | 0 | XFOIL ncrit=9
83 | 6000000 | 0.1 | JavaFoil+Calcfoil stall+Eppler ext transition
84 | 6000000 | 0.1 | XFOIL ncrit=9
85 | 6000000 | 0.25 | JavaFoil+Calcfoil stall+Eppler ext transition
86 | 6000000 | 0.25 | XFOIL ncrit=9
87 | 6000000 | 0.5 | JavaFoil+Calcfoil stall+Eppler ext transition
88 | 6000000 | 0.5 | XFOIL ncrit=9
89 | 7000000 | 0 | JavaFoil+Calcfoil stall+Eppler ext transition
90 | 7000000 | 0 | XFOIL ncrit=9
91 | 7000000 | 0.1 | JavaFoil+Calcfoil stall+Eppler ext transition
92 | 7000000 | 0.1 | XFOIL ncrit=9
93 | 7000000 | 0.25 | JavaFoil+Calcfoil stall+Eppler ext transition
94 | 7000000 | 0.25 | XFOIL ncrit=9
95 | 7000000 | 0.5 | JavaFoil+Calcfoil stall+Eppler ext transition
96 | 7000000 | 0.5 | XFOIL ncrit=9
97 | 8000000 | 0 | JavaFoil+Calcfoil stall+Eppler ext transition
98 | 8000000 | 0 | XFOIL ncrit=9
99 | 8000000 | 0.1 | JavaFoil+Calcfoil stall+Eppler ext transition
100 | 8000000 | 0.1 | XFOIL ncrit=9
101 | 8000000 | 0.25 | JavaFoil+Calcfoil stall+Eppler ext transition
102 | 8000000 | 0.25 | XFOIL ncrit=9
103 | 8000000 | 0.5 | JavaFoil+Calcfoil stall+Eppler ext transition
104 | 8000000 | 0.5 | XFOIL ncrit=9
105 | 10000000 | 0 | JavaFoil+Calcfoil stall+Eppler ext transition
106 | 10000000 | 0 | XFOIL ncrit=9
107 | 10000000 | 0.1 | JavaFoil+Calcfoil stall+Eppler ext transition
108 | 10000000 | 0.1 | XFOIL ncrit=9
109 | 10000000 | 0.25 | JavaFoil+Calcfoil stall+Eppler ext transition
110 | 10000000 | 0.25 | XFOIL ncrit=9
111 | 10000000 | 0.5 | JavaFoil+Calcfoil stall+Eppler ext transition
112 | 10000000 | 0.5 | XFOIL ncrit=9
113 | 12000000 | 0 | JavaFoil+Calcfoil stall+Eppler ext transition
114 | 12000000 | 0 | XFOIL ncrit=9
115 | 12000000 | 0.1 | JavaFoil+Calcfoil stall+Eppler ext transition
116 | 12000000 | 0.1 | XFOIL ncrit=9
117 | 12000000 | 0.25 | JavaFoil+Calcfoil stall+Eppler ext transition
118 | 12000000 | 0.25 | XFOIL ncrit=9
119 | 12000000 | 0.5 | JavaFoil+Calcfoil stall+Eppler ext transition
120 | 12000000 | 0.5 | XFOIL ncrit=9
121 | 14000000 | 0 | JavaFoil+Calcfoil stall+Eppler ext transition
122 | 14000000 | 0 | XFOIL ncrit=9
123 | 14000000 | 0.1 | JavaFoil+Calcfoil stall+Eppler ext transition
124 | 14000000 | 0.1 | XFOIL ncrit=9
125 | 14000000 | 0.25 | JavaFoil+Calcfoil stall+Eppler ext transition
126 | 14000000 | 0.25 | XFOIL ncrit=9
127 | 14000000 | 0.5 | JavaFoil+Calcfoil stall+Eppler ext transition
128 | 14000000 | 0.5 | XFOIL ncrit=9
129 | 16000000 | 0 | JavaFoil+Calcfoil stall+Eppler ext transition
130 | 16000000 | 0 | XFOIL ncrit=9
131 | 16000000 | 0.1 | JavaFoil+Calcfoil stall+Eppler ext transition
132 | 16000000 | 0.1 | XFOIL ncrit=9
133 | 16000000 | 0.25 | JavaFoil+Calcfoil stall+Eppler ext transition
134 | 16000000 | 0.25 | XFOIL ncrit=9
135 | 16000000 | 0.5 | JavaFoil+Calcfoil stall+Eppler ext transition
136 | 16000000 | 0.5 | XFOIL ncrit=9
137 | 18000000 | 0 | JavaFoil+Calcfoil stall+Eppler ext transition
138 | 18000000 | 0 | XFOIL ncrit=9
139 | 18000000 | 0.1 | JavaFoil+Calcfoil stall+Eppler ext transition
140 | 18000000 | 0.1 | XFOIL ncrit=9
141 | 18000000 | 0.25 | JavaFoil+Calcfoil stall+Eppler ext transition
142 | 18000000 | 0.25 | XFOIL ncrit=9
143 | 18000000 | 0.5 | JavaFoil+Calcfoil stall+Eppler ext transition
144 | 18000000 | 0.5 | XFOIL ncrit=9
145 | 20000000 | 0 | JavaFoil+Calcfoil stall+Eppler ext transition
146 | 20000000 | 0 | XFOIL ncrit=9
147 | 20000000 | 0.1 | JavaFoil+Calcfoil stall+Eppler ext transition
148 | 20000000 | 0.1 | XFOIL ncrit=9
149 | 20000000 | 0.25 | JavaFoil+Calcfoil stall+Eppler ext transition
150 | 20000000 | 0.25 | XFOIL ncrit=9
151 | 20000000 | 0.5 | JavaFoil+Calcfoil stall+Eppler ext transition
152 | 20000000 | 0.5 | XFOIL ncrit=9

## 1. Re 50k Mach 0.00 (1)
BIGFOIL.COM POLAR EXPORT
NACA63-217 a=0.5
NACA63-217 a=0.5 |  |  |  | Cl Max: | 1.245 | at alpha= | 15.5 | deg
JavaFoil+Calcfoil stall+Eppler ext transition |  |  |  | L/D Max: | 31.48 | at alpha= | 8 | deg
Re: | 50000 |  |  | Cd Min: | 0.01947 | at alpha= | -0.5 | deg
Mach: | 0 |  |  | Cl=0 at alpha= | -1.3136 | deg
|  |  |  | @ Cl=0.1, Cd= | 0.019556
|  |  |  | @ Cl=0.4, Cd= | 0.02229
|  |  |  | @ Cl=0.6, Cd= | 0.024426
alpha (deg) | Cl | Cd | Cm | Cl/Cd
-20 | -0.98 | 0.284 | -0.001 | -3.451
-19.5 | -0.999 | 0.25913 | -0.001 | -3.856
-19 | -1.017 | 0.24802 | -0.002 | -4.1
-18.5 | -1.032 | 0.23528 | -0.002 | -4.387
-18 | -1.046 | 0.22389 | -0.002 | -4.67
-17.5 | -1.053 | 0.20679 | -0.002 | -5.092
-17 | -1.055 | 0.19389 | -0.002 | -5.441
-16.5 | -1.055 | 0.18254 | -0.003 | -5.779
-16 | -1.052 | 0.17366 | -0.003 | -6.058
-15.5 | -1.046 | 0.16062 | -0.003 | -6.514
-15 | -1.038 | 0.15025 | -0.003 | -6.908
-14.5 | -1.027 | 0.14005 | -0.004 | -7.332
-14 | -1.013 | 0.13295 | -0.004 | -7.617
-13.5 | -0.996 | 0.12434 | -0.004 | -8.01
-13 | -0.976 | 0.11774 | -0.004 | -8.29
-12.5 | -0.954 | 0.10946 | -0.005 | -8.712
-12 | -0.928 | 0.10152 | -0.005 | -9.143
-11.5 | -0.9 | 0.0961 | -0.005 | -9.366
-11 | -0.87 | 0.09013 | -0.006 | -9.651
-10.5 | -0.837 | 0.08356 | -0.006 | -10.017
-10 | -0.801 | 0.07863 | -0.006 | -10.186
-9.5 | -0.763 | 0.07352 | -0.007 | -10.373
-9 | -0.723 | 0.06879 | -0.007 | -10.51
-8.5 | -0.682 | 0.0647 | -0.007 | -10.538
-8 | -0.639 | 0.06026 | -0.007 | -10.608
-7.5 | -0.596 | 0.05727 | -0.008 | -10.41
-7 | -0.649 | 0.0268 | -0.016 | -24.227
-6.5 | -0.599 | 0.0255 | -0.017 | -23.478
-6 | -0.546 | 0.02449 | -0.017 | -22.276
-5.5 | -0.491 | 0.02359 | -0.018 | -20.818
-5 | -0.419 | 0.0243 | -0.017 | -17.253
-4.5 | -0.364 | 0.02343 | -0.018 | -15.548
-4 | -0.309 | 0.0226 | -0.019 | -13.671
-3.5 | -0.253 | 0.0219 | -0.019 | -11.545
-3 | -0.196 | 0.0213 | -0.02 | -9.205
-2.5 | -0.139 | 0.02075 | -0.02 | -6.692
-2 | -0.081 | 0.0203 | -0.021 | -3.983
-1.5 | -0.022 | 0.01996 | -0.022 | -1.116
-1 | 0.037 | 0.01969 | -0.022 | 1.878
-0.5 | 0.097 | 0.01947 | -0.023 | 4.975
0 | 0.152 | 0.02104 | -0.024 | 7.242
0.5 | 0.21 | 0.02127 | -0.024 | 9.877
1 | 0.268 | 0.02158 | -0.025 | 12.407
1.5 | 0.325 | 0.02178 | -0.026 | 14.926
2 | 0.381 | 0.02212 | -0.026 | 17.23
2.5 | 0.438 | 0.02263 | -0.027 | 19.343
3 | 0.494 | 0.02318 | -0.028 | 21.305
3.5 | 0.55 | 0.02379 | -0.028 | 23.116
4 | 0.605 | 0.02449 | -0.029 | 24.726
4.5 | 0.66 | 0.02536 | -0.029 | 26.025
5 | 0.714 | 0.02626 | -0.03 | 27.203
5.5 | 0.768 | 0.02723 | -0.03 | 28.195
6 | 0.821 | 0.02832 | -0.031 | 28.98
6.5 | 0.872 | 0.02956 | -0.031 | 29.497
7 | 0.923 | 0.03083 | -0.032 | 29.948
7.5 | 0.973 | 0.03224 | -0.032 | 30.185
8 | 1.046 | 0.03324 | -0.034 | 31.48
8.5 | 1.092 | 0.03507 | -0.034 | 31.141
9 | 1.135 | 0.03701 | -0.035 | 30.665
9.5 | 1.173 | 0.03916 | -0.035 | 29.97
10 | 1.051 | 0.075 | -0.019 | 14.014
10.5 | 1.083 | 0.0806 | -0.018 | 13.442
11 | 1.114 | 0.08574 | -0.018 | 12.995
11.5 | 1.143 | 0.09167 | -0.018 | 12.464
12 | 1.168 | 0.09791 | -0.017 | 11.93
12.5 | 1.191 | 0.10563 | -0.018 | 11.278
13 | 1.209 | 0.1122 | -0.017 | 10.774
13.5 | 1.223 | 0.11919 | -0.017 | 10.26
14 | 1.234 | 0.12868 | -0.018 | 9.588
14.5 | 1.241 | 0.13632 | -0.018 | 9.104
15 | 1.244 | 0.14304 | -0.017 | 8.699
15.5 | 1.245 | 0.15478 | -0.018 | 8.042
16 | 1.242 | 0.16442 | -0.017 | 7.551
16.5 | 1.235 | 0.17809 | -0.017 | 6.937
17 | 1.226 | 0.18983 | -0.017 | 6.46
17.5 | 1.214 | 0.19559 | -0.017 | 6.209
18 | 1.2 | 0.21102 | -0.017 | 5.686
18.5 | 1.183 | 0.23097 | -0.017 | 5.12
19 | 1.16 | 0.23562 | -0.017 | 4.923
19.5 | 1.136 | 0.25451 | -0.018 | 4.464
20 | 1.11 | 0.27055 | -0.017 | 4.104

## 2. Re 50k Mach 0.00 (2)
BIGFOIL.COM POLAR EXPORT
NACA63-217 a=0.5
NACA63-217 a=0.5 |  |  |  | Cl Max: | 1.1156 | at alpha= | 13 | deg
XFOIL ncrit=9 |  |  |  | L/D Max: | 23.2327 | at alpha= | 11 | deg
Re: | 50000 |  |  | Cd Min: | 0.21774 | at alpha= | 18 | deg
Mach: | 0 |  |  | Cl=0 at alpha= | 3.786 | deg
|  |  |  | @ Cl=0.1, Cd= | 0.05739
|  |  |  | @ Cl=0.4, Cd= | 0.085943
|  |  |  | @ Cl=0.6, Cd= | 0.083681
alpha (deg) | Cl | Cd | Cm | Cl/Cd
-13.5 | -0.4334 | 0.15125 | -0.0022 | -2.8655
-13 | -0.4174 | 0.14441 | -0.0045 | -2.8904
-12.5 | -0.4077 | 0.13753 | -0.0073 | -2.9644
-11.5 | -0.5799 | 0.08591 | -0.0447 | -6.7501
-11 | -0.7815 | 0.06385 | -0.0548 | -12.2396
-10.5 | -0.8179 | 0.05774 | -0.0503 | -14.1652
-10 | -0.8397 | 0.05365 | -0.0429 | -15.6514
-9.5 | -0.8547 | 0.05029 | -0.0354 | -16.9954
-9 | -0.8652 | 0.04651 | -0.0286 | -18.6025
-8.5 | -0.8689 | 0.04288 | -0.0224 | -20.2635
-8 | -0.8449 | 0.03953 | -0.0189 | -21.3736
-7.5 | -0.8202 | 0.03657 | -0.0154 | -22.4282
-7 | -0.7923 | 0.03387 | -0.0119 | -23.3924
-6.5 | -0.774 | 0.03105 | -0.0072 | -24.9275
-6 | -0.7641 | 0.03008 | 0.0004 | -25.4023
-5.5 | -0.7429 | 0.03316 | 0.0099 | -22.4035
-5 | -0.6899 | 0.03829 | 0.0167 | -18.0178
-4.5 | -0.6277 | 0.04245 | 0.0211 | -14.7868
-4 | -0.5631 | 0.04533 | 0.0237 | -12.4222
-3.5 | -0.4956 | 0.04708 | 0.0237 | -10.5268
-3 | -0.4365 | 0.04753 | 0.0224 | -9.1837
-2.5 | -0.4118 | 0.04678 | 0.0248 | -8.8029
-2 | -0.3611 | 0.04673 | 0.0229 | -7.7274
-1.5 | -0.3424 | 0.04594 | 0.0255 | -7.4532
-1 | -0.2796 | 0.04636 | 0.0208 | -6.0311
0 | -0.1873 | 0.04685 | 0.015 | -3.9979
0.5 | -0.3134 | 0.04208 | 0.0403 | -7.4477
1 | -0.2151 | 0.04442 | 0.0259 | -4.8424
1.5 | -0.1153 | 0.04707 | 0.0102 | -2.4495
2 | -0.1053 | 0.04645 | 0.0104 | -2.267
2.5 | -0.1248 | 0.04429 | 0.0162 | -2.8178
3 | -0.1123 | 0.04413 | 0.0164 | -2.5448
3.5 | -0.0381 | 0.04834 | 0.0062 | -0.78817
4 | 0.0285 | 0.05249 | -0.0015 | 0.54296
4.5 | 0.0859 | 0.05636 | -0.0068 | 1.5241
5 | 0.1349 | 0.05994 | -0.0104 | 2.2506
5.5 | 0.1798 | 0.06367 | -0.0132 | 2.8239
6 | 0.2309 | 0.06836 | -0.0168 | 3.3777
6.5 | 0.2841 | 0.0733 | -0.0203 | 3.8759
7 | 0.3169 | 0.07671 | -0.0211 | 4.1311
7.5 | 0.3544 | 0.08092 | -0.0225 | 4.3796
8 | 0.4017 | 0.08613 | -0.0246 | 4.6639
8.5 | 0.4347 | 0.08892 | -0.0238 | 4.8887
9 | 0.556 | 0.08428 | -0.0198 | 6.5971
9.5 | 0.6361 | 0.08319 | -0.0179 | 7.6464
10 | 0.6532 | 0.08623 | -0.0162 | 7.5751
11 | 1.0234 | 0.04405 | 0.0063 | 23.2327
11.5 | 1.0392 | 0.04798 | 0.0097 | 21.659
12 | 1.0852 | 0.05205 | 0.0114 | 20.8492
12.5 | 1.1034 | 0.05771 | 0.013 | 19.1197
13 | 1.1156 | 0.06422 | 0.0142 | 17.3715
13.5 | 1.0728 | 0.07355 | 0.0147 | 14.586
14 | 0.9935 | 0.08837 | 0.0109 | 11.2425
14.5 | 0.9067 | 0.10969 | 0.0014 | 8.266
15 | 0.7211 | 0.167 | -0.033 | 4.318
15.5 | 0.6717 | 0.18359 | -0.0469 | 3.6587
16 | 0.6866 | 0.191 | -0.05 | 3.5948
16.5 | 0.7134 | 0.19992 | -0.0521 | 3.5684
17 | 0.7428 | 0.20935 | -0.0539 | 3.5481
17.5 | 0.7378 | 0.21151 | -0.0589 | 3.4883
18 | 0.749 | 0.21774 | -0.0629 | 3.4399

## 3. Re 50k Mach 0.10 (1)
BIGFOIL.COM POLAR EXPORT
NACA63-217 a=0.5
NACA63-217 a=0.5 |  |  |  | Cl Max: | 1.234 | at alpha= | 15 | deg
JavaFoil+Calcfoil stall+Eppler ext transition |  |  |  | L/D Max: | 31.303 | at alpha= | 8 | deg
Re: | 50000 |  |  | Cd Min: | 0.01955 | at alpha= | -0.5 | deg
Mach: | 0.1 |  |  | Cl=0 at alpha= | -1.3136 | deg
|  |  |  | @ Cl=0.1, Cd= | 0.019634
|  |  |  | @ Cl=0.4, Cd= | 0.022355
|  |  |  | @ Cl=0.6, Cd= | 0.024573
alpha (deg) | Cl | Cd | Cm | Cl/Cd
-20 | -0.937 | 0.2969 | -0.001 | -3.156
-19.5 | -0.96 | 0.26705 | -0.001 | -3.596
-19 | -0.982 | 0.25443 | -0.002 | -3.858
-18.5 | -1.001 | 0.24201 | -0.002 | -4.136
-18 | -1.018 | 0.2276 | -0.002 | -4.473
-17.5 | -1.029 | 0.20854 | -0.002 | -4.934
-17 | -1.034 | 0.19523 | -0.002 | -5.297
-16.5 | -1.037 | 0.18887 | -0.003 | -5.49
-16 | -1.037 | 0.17096 | -0.003 | -6.064
-15.5 | -1.034 | 0.16422 | -0.003 | -6.295
-15 | -1.028 | 0.15689 | -0.003 | -6.551
-14.5 | -1.019 | 0.14511 | -0.004 | -7.022
-14 | -1.007 | 0.1364 | -0.004 | -7.38
-13.5 | -0.992 | 0.12462 | -0.004 | -7.956
-13 | -0.973 | 0.1178 | -0.004 | -8.261
-12.5 | -0.952 | 0.10964 | -0.005 | -8.682
-12 | -0.928 | 0.10274 | -0.005 | -9.028
-11.5 | -0.901 | 0.09742 | -0.005 | -9.245
-11 | -0.871 | 0.09012 | -0.006 | -9.664
-10.5 | -0.839 | 0.0839 | -0.006 | -9.994
-10 | -0.803 | 0.07872 | -0.006 | -10.199
-9.5 | -0.765 | 0.07437 | -0.007 | -10.287
-9 | -0.725 | 0.06944 | -0.007 | -10.447
-8.5 | -0.684 | 0.06473 | -0.007 | -10.571
-8 | -0.642 | 0.0611 | -0.008 | -10.509
-7.5 | -0.599 | 0.05741 | -0.008 | -10.426
-7 | -0.651 | 0.02702 | -0.016 | -24.105
-6.5 | -0.601 | 0.02568 | -0.017 | -23.401
-6 | -0.548 | 0.02464 | -0.017 | -22.23
-5.5 | -0.493 | 0.02373 | -0.018 | -20.784
-5 | -0.421 | 0.02445 | -0.017 | -17.216
-4.5 | -0.366 | 0.02362 | -0.018 | -15.476
-4 | -0.31 | 0.02271 | -0.019 | -13.665
-3.5 | -0.254 | 0.02201 | -0.019 | -11.535
-3 | -0.197 | 0.02139 | -0.02 | -9.206
-2.5 | -0.139 | 0.02083 | -0.02 | -6.695
-2 | -0.081 | 0.02038 | -0.021 | -3.984
-1.5 | -0.022 | 0.02005 | -0.022 | -1.116
-1 | 0.037 | 0.01976 | -0.022 | 1.88
-0.5 | 0.097 | 0.01955 | -0.023 | 4.977
0 | 0.153 | 0.02111 | -0.024 | 7.251
0.5 | 0.211 | 0.02135 | -0.024 | 9.89
1 | 0.269 | 0.02165 | -0.025 | 12.422
1.5 | 0.327 | 0.02189 | -0.026 | 14.918
2 | 0.383 | 0.0222 | -0.027 | 17.247
2.5 | 0.44 | 0.02272 | -0.027 | 19.357
3 | 0.496 | 0.02331 | -0.028 | 21.278
3.5 | 0.552 | 0.02393 | -0.028 | 23.086
4 | 0.608 | 0.02468 | -0.029 | 24.641
4.5 | 0.663 | 0.02549 | -0.029 | 26.016
5 | 0.718 | 0.02641 | -0.03 | 27.174
5.5 | 0.771 | 0.0274 | -0.03 | 28.152
6 | 0.824 | 0.02851 | -0.031 | 28.914
6.5 | 0.876 | 0.02973 | -0.031 | 29.467
7 | 0.927 | 0.03108 | -0.032 | 29.836
7.5 | 0.978 | 0.03243 | -0.032 | 30.142
8 | 1.05 | 0.03356 | -0.034 | 31.303
8.5 | 1.096 | 0.03543 | -0.034 | 30.932
9 | 1.138 | 0.03739 | -0.035 | 30.452
9.5 | 1.176 | 0.03969 | -0.035 | 29.637
10 | 1.053 | 0.07523 | -0.018 | 14
10.5 | 1.086 | 0.0809 | -0.018 | 13.424
11 | 1.116 | 0.08645 | -0.018 | 12.911
11.5 | 1.144 | 0.09225 | -0.018 | 12.4
12 | 1.169 | 0.09881 | -0.018 | 11.827
12.5 | 1.191 | 0.10562 | -0.018 | 11.273
13 | 1.206 | 0.11305 | -0.017 | 10.672
13.5 | 1.219 | 0.12274 | -0.018 | 9.932
14 | 1.228 | 0.12993 | -0.017 | 9.447
14.5 | 1.232 | 0.13793 | -0.017 | 8.934
15 | 1.234 | 0.14793 | -0.018 | 8.339
15.5 | 1.231 | 0.1573 | -0.017 | 7.824
16 | 1.225 | 0.16538 | -0.017 | 7.405
16.5 | 1.215 | 0.17915 | -0.017 | 6.782
17 | 1.202 | 0.19504 | -0.017 | 6.164
17.5 | 1.186 | 0.20275 | -0.017 | 5.852
18 | 1.169 | 0.22052 | -0.018 | 5.299
18.5 | 1.147 | 0.22869 | -0.017 | 5.015
19 | 1.12 | 0.24304 | -0.017 | 4.609
19.5 | 1.092 | 0.26181 | -0.018 | 4.171
20 | 1.062 | 0.28286 | -0.017 | 3.754

## 4. Re 50k Mach 0.10 (2)
BIGFOIL.COM POLAR EXPORT
NACA63-217 a=0.5
NACA63-217 a=0.5 |  |  |  | Cl Max: | 1.1032 | at alpha= | 13 | deg
XFOIL ncrit=9 |  |  |  | L/D Max: | 22.2496 | at alpha= | 11 | deg
Re: | 50000 |  |  | Cd Min: | 0.21853 | at alpha= | 18 | deg
Mach: | 0.1 |  |  | Cl=0 at alpha= | 1.1742 | deg
|  |  |  | @ Cl=0.1, Cd= | 0.053014
|  |  |  | @ Cl=0.4, Cd= | 0.085943
|  |  |  | @ Cl=0.6, Cd= | 0.085099
alpha (deg) | Cl | Cd | Cm | Cl/Cd
-13.5 | -0.4322 | 0.1517 | -0.0024 | -2.849
-13 | -0.4158 | 0.14482 | -0.0047 | -2.8712
-12.5 | -0.4059 | 0.13793 | -0.0075 | -2.9428
-12 | -0.4889 | 0.11509 | -0.0268 | -4.248
-11.5 | -0.606 | 0.08302 | -0.0485 | -7.2994
-11 | -0.6774 | 0.06769 | -0.0563 | -10.0074
-10.5 | -0.7571 | 0.05856 | -0.0551 | -12.9286
-10 | -0.811 | 0.05446 | -0.0464 | -14.8917
-9.5 | -0.8468 | 0.05128 | -0.0371 | -16.5133
-9 | -0.8629 | 0.04747 | -0.0298 | -18.1778
-8.5 | -0.869 | 0.04372 | -0.0234 | -19.8765
-8 | -0.8475 | 0.04029 | -0.0197 | -21.035
-7.5 | -0.8236 | 0.03724 | -0.016 | -22.116
-7 | -0.7961 | 0.03451 | -0.0125 | -23.0687
-6.5 | -0.7763 | 0.0317 | -0.0079 | -24.489
-6 | -0.7665 | 0.03 | -0.0009 | -25.55
-5.5 | -0.7472 | 0.03273 | 0.0085 | -22.8292
-5 | -0.6906 | 0.03832 | 0.0154 | -18.0219
-4.5 | -0.6261 | 0.04282 | 0.0202 | -14.6217
-4 | -0.5701 | 0.04512 | 0.0232 | -12.6352
-3.5 | -0.4924 | 0.04754 | 0.0229 | -10.3576
-3 | -0.426 | 0.04812 | 0.0205 | -8.8529
-2.5 | -0.4193 | 0.04689 | 0.0254 | -8.9422
-2 | -0.3578 | 0.04712 | 0.0222 | -7.5934
-1.5 | -0.3502 | 0.04608 | 0.0264 | -7.5998
-1 | -0.2856 | 0.04653 | 0.0216 | -6.138
0 | -0.1859 | 0.04729 | 0.0148 | -3.9311
0.5 | -0.1177 | 0.04815 | 0.0072 | -2.4444
1 | -0.0247 | 0.05001 | -0.0048 | -0.4939
1.5 | 0.0462 | 0.05157 | -0.0145 | 0.89587
2 | 0.1274 | 0.05375 | -0.027 | 2.3702
4 | 0.0295 | 0.05293 | -0.0016 | 0.55734
5 | 0.1362 | 0.06035 | -0.0106 | 2.2568
5.5 | 0.1797 | 0.06393 | -0.0131 | 2.8109
6 | 0.2247 | 0.06808 | -0.0158 | 3.3005
6.5 | 0.2802 | 0.07341 | -0.0198 | 3.8169
7 | 0.325 | 0.07784 | -0.022 | 4.1752
7.5 | 0.3673 | 0.0824 | -0.0237 | 4.4575
8 | 0.3945 | 0.08611 | -0.0238 | 4.5813
8.5 | 0.5231 | 0.08221 | -0.0207 | 6.363
9 | 0.5551 | 0.08463 | -0.0195 | 6.5591
9.5 | 0.6144 | 0.08525 | -0.0178 | 7.207
10 | 0.6613 | 0.08577 | -0.0155 | 7.7102
11 | 1.0128 | 0.04552 | 0.0073 | 22.2496
11.5 | 1.0472 | 0.04856 | 0.0105 | 21.5651
12 | 1.0779 | 0.05334 | 0.0124 | 20.2081
12.5 | 1.092 | 0.05928 | 0.014 | 18.4211
13 | 1.1032 | 0.06599 | 0.015 | 16.7177
13.5 | 1.0512 | 0.07633 | 0.0147 | 13.7718
14 | 0.9736 | 0.09192 | 0.0099 | 10.5918
15 | 0.7306 | 0.1643 | -0.0308 | 4.4467
15.5 | 0.6723 | 0.18423 | -0.0472 | 3.6492
16 | 0.6872 | 0.19163 | -0.0503 | 3.5861
16.5 | 0.7143 | 0.20062 | -0.0524 | 3.5605
17 | 0.7431 | 0.20996 | -0.0544 | 3.5392
17.5 | 0.7388 | 0.21221 | -0.0593 | 3.4815
18 | 0.7506 | 0.21853 | -0.0634 | 3.4348

## 5. Re 50k Mach 0.25 (1)
BIGFOIL.COM POLAR EXPORT
NACA63-217 a=0.5
NACA63-217 a=0.5 |  |  |  | Cl Max: | 1.18 | at alpha= | 13 | deg
JavaFoil+Calcfoil stall+Eppler ext transition |  |  |  | L/D Max: | 30.554 | at alpha= | 7.5 | deg
Re: | 50000 |  |  | Cd Min: | 0.02003 | at alpha= | -0.5 | deg
Mach: | 0.25 |  |  | Cl=0 at alpha= | -1.3115 | deg
|  |  |  | @ Cl=0.1, Cd= | 0.02003
|  |  |  | @ Cl=0.4, Cd= | 0.022849
|  |  |  | @ Cl=0.6, Cd= | 0.025067
alpha (deg) | Cl | Cd | Cm | Cl/Cd
-19 | -0.665 | 0.35662 | -0.002 | -1.864
-18.5 | -0.721 | 0.34672 | -0.002 | -2.079
-18 | -0.774 | 0.29112 | -0.002 | -2.658
-17.5 | -0.816 | 0.27702 | -0.002 | -2.947
-17 | -0.85 | 0.24133 | -0.002 | -3.522
-16.5 | -0.879 | 0.22495 | -0.003 | -3.908
-16 | -0.903 | 0.20806 | -0.003 | -4.341
-15.5 | -0.923 | 0.18777 | -0.003 | -4.914
-15 | -0.937 | 0.17668 | -0.003 | -5.305
-14.5 | -0.946 | 0.16102 | -0.004 | -5.877
-14 | -0.951 | 0.14949 | -0.004 | -6.358
-13.5 | -0.949 | 0.13831 | -0.004 | -6.865
-13 | -0.943 | 0.12622 | -0.004 | -7.473
-12.5 | -0.932 | 0.118 | -0.005 | -7.902
-12 | -0.917 | 0.10969 | -0.005 | -8.355
-11.5 | -0.897 | 0.10122 | -0.005 | -8.858
-11 | -0.873 | 0.09582 | -0.006 | -9.106
-10.5 | -0.844 | 0.08798 | -0.006 | -9.598
-10 | -0.812 | 0.08171 | -0.006 | -9.936
-9.5 | -0.776 | 0.07691 | -0.007 | -10.088
-9 | -0.738 | 0.07125 | -0.007 | -10.353
-8.5 | -0.697 | 0.06691 | -0.007 | -10.421
-8 | -0.655 | 0.06268 | -0.008 | -10.455
-7.5 | -0.612 | 0.05816 | -0.008 | -10.527
-7 | -0.662 | 0.0285 | -0.016 | -23.214
-6.5 | -0.613 | 0.0268 | -0.017 | -22.872
-6 | -0.56 | 0.02551 | -0.018 | -21.937
-5.5 | -0.504 | 0.02452 | -0.018 | -20.564
-5 | -0.431 | 0.02522 | -0.018 | -17.081
-4.5 | -0.374 | 0.0243 | -0.018 | -15.399
-4 | -0.317 | 0.02346 | -0.019 | -13.527
-3.5 | -0.26 | 0.02264 | -0.02 | -11.48
-3 | -0.202 | 0.02199 | -0.02 | -9.168
-2.5 | -0.143 | 0.02142 | -0.021 | -6.66
-2 | -0.083 | 0.0209 | -0.022 | -3.976
-1.5 | -0.023 | 0.02054 | -0.022 | -1.115
-1 | 0.038 | 0.02024 | -0.023 | 1.878
-0.5 | 0.1 | 0.02003 | -0.023 | 4.97
0 | 0.157 | 0.02154 | -0.024 | 7.288
0.5 | 0.217 | 0.02179 | -0.025 | 9.937
1 | 0.276 | 0.02211 | -0.026 | 12.476
1.5 | 0.335 | 0.02251 | -0.026 | 14.876
2 | 0.393 | 0.02278 | -0.027 | 17.233
2.5 | 0.451 | 0.02335 | -0.028 | 19.31
3 | 0.509 | 0.02387 | -0.028 | 21.312
3.5 | 0.566 | 0.02462 | -0.029 | 23.007
4 | 0.623 | 0.02537 | -0.029 | 24.57
4.5 | 0.68 | 0.02631 | -0.03 | 25.835
5 | 0.735 | 0.02722 | -0.03 | 27.023
5.5 | 0.79 | 0.0283 | -0.031 | 27.924
6 | 0.844 | 0.02957 | -0.031 | 28.539
6.5 | 0.897 | 0.03087 | -0.032 | 29.055
7 | 0.948 | 0.03236 | -0.032 | 29.302
7.5 | 1.024 | 0.0335 | -0.034 | 30.554
8 | 1.072 | 0.0353 | -0.035 | 30.356
8.5 | 1.116 | 0.0374 | -0.035 | 29.841
9 | 1.156 | 0.03967 | -0.035 | 29.151
9.5 | 1.035 | 0.07258 | -0.018 | 14.266
10 | 1.068 | 0.07758 | -0.018 | 13.766
10.5 | 1.097 | 0.08409 | -0.018 | 13.045
11 | 1.123 | 0.09001 | -0.018 | 12.475
11.5 | 1.145 | 0.0978 | -0.018 | 11.703
12 | 1.162 | 0.10474 | -0.018 | 11.097
12.5 | 1.176 | 0.11405 | -0.018 | 10.308
13 | 1.18 | 0.1208 | -0.017 | 9.767
13.5 | 1.178 | 0.1307 | -0.017 | 9.012
14 | 1.17 | 0.14381 | -0.017 | 8.135
14.5 | 1.156 | 0.15289 | -0.017 | 7.558
15 | 1.135 | 0.16479 | -0.017 | 6.885
15.5 | 1.108 | 0.17647 | -0.017 | 6.277
16 | 1.074 | 0.19126 | -0.017 | 5.618
16.5 | 1.036 | 0.22174 | -0.017 | 4.671
17 | 0.992 | 0.23633 | -0.017 | 4.195
17.5 | 0.942 | 0.25538 | -0.016 | 3.688
18 | 0.888 | 0.28419 | -0.016 | 3.125

## 6. Re 50k Mach 0.25 (2)
BIGFOIL.COM POLAR EXPORT
NACA63-217 a=0.5
NACA63-217 a=0.5 |  |  |  | Cl Max: | 1.0312 | at alpha= | 12 | deg
XFOIL ncrit=9 |  |  |  | L/D Max: | 17.971 | at alpha= | 11.5 | deg
Re: | 50000 |  |  | Cd Min: | 0.2127 | at alpha= | 17 | deg
Mach: | 0.25 |  |  | Cl=0 at alpha= | 3.8169 | deg
|  |  |  | @ Cl=0.1, Cd= | 0.059431
|  |  |  | @ Cl=0.4, Cd= | 0.087604
|  |  |  | @ Cl=0.6, Cd= | 0.087817
alpha (deg) | Cl | Cd | Cm | Cl/Cd
-13.5 | -0.4271 | 0.15424 | -0.0033 | -2.7691
-13 | -0.4077 | 0.14701 | -0.0059 | -2.7733
-12.5 | -0.3962 | 0.14002 | -0.0089 | -2.8296
-11.5 | -0.4544 | 0.10954 | -0.0309 | -4.1483
-11 | -0.5974 | 0.07765 | -0.0546 | -7.6935
-10.5 | -0.655 | 0.06508 | -0.0607 | -10.0645
-10 | -0.7166 | 0.05819 | -0.0583 | -12.3148
-9.5 | -0.7848 | 0.05591 | -0.0468 | -14.0368
-9 | -0.8332 | 0.05258 | -0.0371 | -15.8463
-8.5 | -0.8617 | 0.04857 | -0.0292 | -17.7414
-8 | -0.8566 | 0.04464 | -0.024 | -19.1891
-7.5 | -0.8448 | 0.04087 | -0.0192 | -20.6704
-7 | -0.8189 | 0.03784 | -0.0155 | -21.6411
-6.5 | -0.7943 | 0.03499 | -0.0113 | -22.7008
-6 | -0.7771 | 0.03217 | -0.0062 | -24.156
-5.5 | -0.7548 | 0.03221 | 0.0007 | -23.4337
-5 | -0.6885 | 0.03897 | 0.008 | -17.6674
-4.5 | -0.6201 | 0.04412 | 0.0137 | -14.0549
-4 | -0.5588 | 0.04707 | 0.0177 | -11.8717
-3.5 | -0.479 | 0.04966 | 0.0184 | -9.6456
-3 | -0.4278 | 0.04988 | 0.0187 | -8.5766
-2.5 | -0.3789 | 0.04967 | 0.0179 | -7.6283
-2 | -0.3713 | 0.04857 | 0.0225 | -7.6446
-1.5 | -0.32 | 0.04854 | 0.0206 | -6.5925
-1 | -0.2926 | 0.04809 | 0.0217 | -6.0844
-0.5 | -0.2545 | 0.04811 | 0.0208 | -5.29
0 | -0.21 | 0.04831 | 0.0183 | -4.3469
0.5 | -0.1543 | 0.04903 | 0.0132 | -3.1471
1 | -0.0679 | 0.05081 | 0.0025 | -1.3364
1.5 | 0.0053 | 0.05249 | -0.0073 | 0.10097
2 | 0.0873 | 0.055 | -0.0198 | 1.5873
3.5 | -0.0353 | 0.05081 | 0.006 | -0.69475
4 | 0.0204 | 0.05388 | 0.0003 | 0.37862
4.5 | 0.0757 | 0.05757 | -0.0048 | 1.3149
5 | 0.1304 | 0.06176 | -0.0094 | 2.1114
5.5 | 0.1909 | 0.06684 | -0.0144 | 2.8561
6 | 0.2297 | 0.07007 | -0.016 | 3.2782
6.5 | 0.2654 | 0.07365 | -0.0172 | 3.6035
7 | 0.3029 | 0.07783 | -0.0188 | 3.8918
7.5 | 0.3433 | 0.08236 | -0.0204 | 4.1683
8 | 0.3956 | 0.08774 | -0.0228 | 4.5088
8.5 | 0.5207 | 0.08387 | -0.019 | 6.2084
9 | 0.5497 | 0.0867 | -0.0178 | 6.3403
9.5 | 0.6051 | 0.08793 | -0.0162 | 6.8816
10 | 0.6462 | 0.08948 | -0.0142 | 7.2217
10.5 | 0.6805 | 0.09137 | -0.012 | 7.4477
11 | 0.7409 | 0.08858 | -0.007 | 8.3642
11.5 | 1.0053 | 0.05594 | 0.0145 | 17.971
12 | 1.0312 | 0.06116 | 0.0163 | 16.8607
13 | 0.8459 | 0.09855 | 0.0024 | 8.5835
13.5 | 0.7915 | 0.11918 | -0.0073 | 6.6412
15.5 | 0.6762 | 0.18773 | -0.0487 | 3.602
16 | 0.6917 | 0.19517 | -0.0521 | 3.5441
16.5 | 0.7204 | 0.20464 | -0.0544 | 3.5203
17 | 0.7438 | 0.2127 | -0.057 | 3.4969

## 7. Re 50k Mach 0.50 (1)
BIGFOIL.COM POLAR EXPORT
NACA63-217 a=0.5
NACA63-217 a=0.5 |  |  |  | Cl Max: | 1.188 | at alpha= | 20 | deg
JavaFoil+Calcfoil stall+Eppler ext transition |  |  |  | L/D Max: | 27.03 | at alpha= | 7 | deg
Re: | 50000 |  |  | Cd Min: | 0.02221 | at alpha= | -0.5 | deg
Mach: | 0.5 |  |  | Cl=0 at alpha= | -1.3134 | deg
|  |  |  | @ Cl=0.1, Cd= | 0.022244
|  |  |  | @ Cl=0.4, Cd= | 0.024984
|  |  |  | @ Cl=0.6, Cd= | 0.027167
alpha (deg) | Cl | Cd | Cm | Cl/Cd
-20 | -1.048 | 0.46137 | -0.002 | -2.271
-19.5 | -1.021 | 0.45125 | -0.002 | -2.262
-19 | -0.994 | 0.46319 | -0.003 | -2.145
-18.5 | -0.964 | 0.43167 | -0.003 | -2.233
-18 | -0.936 | 0.41253 | -0.003 | -2.27
-17.5 | -0.909 | 0.42076 | -0.003 | -2.16
-17 | -0.882 | 0.42948 | -0.004 | -2.053
-16.5 | -0.853 | 0.39237 | -0.004 | -2.173
-16 | -0.825 | 0.37539 | -0.004 | -2.197
-15.5 | -0.797 | 0.34602 | -0.004 | -2.304
-15 | -0.77 | 0.3446 | -0.005 | -2.234
-14.5 | -0.741 | 0.32042 | -0.005 | -2.312
-14 | -0.713 | 0.32369 | -0.005 | -2.203
-13.5 | -0.685 | 0.33216 | -0.005 | -2.063
-13 | -0.658 | 0.31545 | -0.006 | -2.085
-12.5 | -0.629 | 0.27136 | -0.006 | -2.317
-12 | -0.601 | 0.27176 | -0.006 | -2.211
-11.5 | -0.573 | 0.26897 | -0.006 | -2.131
-11 | -0.545 | 0.26657 | -0.006 | -2.046
-10.5 | -0.517 | 0.208 | -0.006 | -2.484
-10 | -0.489 | 0.21163 | -0.006 | -2.309
-9.5 | -0.668 | 0.11957 | -0.006 | -5.587
-9 | -0.715 | 0.09487 | -0.007 | -7.535
-8.5 | -0.712 | 0.08201 | -0.007 | -8.68
-8 | -0.689 | 0.07308 | -0.008 | -9.431
-7.5 | -0.656 | 0.06642 | -0.008 | -9.871
-7 | -0.615 | 0.0604 | -0.009 | -10.184
-6.5 | -0.57 | 0.05582 | -0.009 | -10.208
-6 | -0.607 | 0.03012 | -0.019 | -20.147
-5.5 | -0.551 | 0.02842 | -0.02 | -19.373
-5 | -0.49 | 0.02698 | -0.02 | -18.173
-4.5 | -0.411 | 0.02771 | -0.02 | -14.84
-4 | -0.349 | 0.02662 | -0.021 | -13.106
-3.5 | -0.286 | 0.02559 | -0.021 | -11.168
-3 | -0.222 | 0.02469 | -0.022 | -8.99
-2.5 | -0.157 | 0.02399 | -0.023 | -6.548
-2 | -0.092 | 0.02332 | -0.023 | -3.924
-1.5 | -0.025 | 0.02283 | -0.024 | -1.105
-1 | 0.042 | 0.02244 | -0.025 | 1.866
-0.5 | 0.11 | 0.02221 | -0.026 | 4.935
0 | 0.174 | 0.02345 | -0.026 | 7.431
0.5 | 0.24 | 0.02376 | -0.027 | 10.117
1 | 0.306 | 0.02417 | -0.028 | 12.667
1.5 | 0.372 | 0.0247 | -0.028 | 15.045
2 | 0.435 | 0.02534 | -0.029 | 17.167
2.5 | 0.5 | 0.02602 | -0.03 | 19.199
3 | 0.564 | 0.02647 | -0.031 | 21.298
3.5 | 0.627 | 0.02769 | -0.032 | 22.641
4 | 0.69 | 0.02878 | -0.032 | 23.966
4.5 | 0.752 | 0.03003 | -0.033 | 25.032
5 | 0.812 | 0.03136 | -0.034 | 25.896
5.5 | 0.871 | 0.03292 | -0.034 | 26.468
6 | 0.928 | 0.03467 | -0.035 | 26.77
6.5 | 0.983 | 0.03662 | -0.035 | 26.842
7 | 1.058 | 0.03915 | -0.037 | 27.03
7.5 | 1.104 | 0.04194 | -0.038 | 26.315
8 | 0.994 | 0.06627 | -0.019 | 14.991
8.5 | 1.018 | 0.07344 | -0.019 | 13.864
9 | 1.028 | 0.0826 | -0.018 | 12.44
9.5 | 1.01 | 0.09513 | -0.018 | 10.618
10 | 0.919 | 0.11422 | -0.017 | 8.043
10.5 | 0.66 | 0.20495 | -0.015 | 3.221
11 | 0.688 | 0.2496 | -0.018 | 2.758
11.5 | 0.716 | 0.24775 | -0.018 | 2.889
12 | 0.744 | 0.26902 | -0.02 | 2.766
12.5 | 0.771 | 0.27237 | -0.021 | 2.832
13 | 0.799 | 0.29637 | -0.021 | 2.696
13.5 | 0.828 | 0.30581 | -0.023 | 2.706
14 | 0.855 | 0.31691 | -0.024 | 2.697
14.5 | 0.882 | 0.33699 | -0.025 | 2.618
15 | 0.911 | 0.35959 | -0.026 | 2.534
15.5 | 0.938 | 0.35436 | -0.027 | 2.647
16 | 0.967 | 0.381 | -0.028 | 2.537
16.5 | 0.995 | 0.40512 | -0.029 | 2.455
17 | 1.022 | 0.39973 | -0.029 | 2.555
17.5 | 1.049 | 0.43299 | -0.03 | 2.422
18 | 1.078 | 0.45547 | -0.031 | 2.367
18.5 | 1.105 | 0.44628 | -0.032 | 2.476
19 | 1.132 | 0.45126 | -0.032 | 2.508
19.5 | 1.16 | 0.47737 | -0.033 | 2.43
20 | 1.188 | 0.48683 | -0.034 | 2.441

## 8. Re 50k Mach 0.50 (2)
BIGFOIL.COM POLAR EXPORT
NACA63-217 a=0.5
NACA63-217 a=0.5 |  |  |  | Cl Max: | -0.1688 | at alpha= | 1 | deg
XFOIL ncrit=9 |  |  |  | L/D Max: | -2.9768 | at alpha= | -11.5 | deg
Re: | 50000 |  |  | Cd Min: | 0.12574 | at alpha= | -11.5 | deg
Mach: | 0.5 |  |  | Cl=0 at alpha= | -99 | deg
|  |  |  | @ Cl=0.1, Cd= | 0.05569
|  |  |  | @ Cl=0.4, Cd= | 0.05569
|  |  |  | @ Cl=0.6, Cd= | 0.05569
alpha (deg) | Cl | Cd | Cm | Cl/Cd
-11.5 | -0.3743 | 0.12574 | -0.0343 | -2.9768
-11 | -0.3611 | 0.11582 | -0.0396 | -3.1178
-10.5 | -0.3623 | 0.10644 | -0.0452 | -3.4038
-10 | -0.3704 | 0.09774 | -0.0495 | -3.7896
-9.5 | -0.4044 | 0.09082 | -0.0498 | -4.4528
-8.5 | -0.5796 | 0.07183 | -0.0507 | -8.0691
-8 | -0.653 | 0.06522 | -0.0473 | -10.0123
-7.5 | -0.7262 | 0.06002 | -0.041 | -12.0993
-7 | -0.7925 | 0.05537 | -0.0326 | -14.3128
-6.5 | -0.7927 | 0.04997 | -0.0301 | -15.8635
-6 | -0.7661 | 0.045 | -0.0294 | -17.0244
-5.5 | -0.7339 | 0.04148 | -0.0271 | -17.6929
-5 | -0.6886 | 0.04215 | -0.0205 | -16.3369
-4.5 | -0.5712 | 0.05252 | -0.0095 | -10.8759
-4 | -0.496 | 0.05658 | -0.0028 | -8.7663
-3.5 | -0.4477 | 0.05777 | 0.0024 | -7.7497
-3 | -0.3611 | 0.0589 | 0.0013 | -6.1307
-2.5 | -0.3154 | 0.05847 | 0.0018 | -5.3942
-2 | -0.3166 | 0.05738 | 0.0087 | -5.5176
-1.5 | -0.2864 | 0.05683 | 0.0105 | -5.0396
-1 | -0.2909 | 0.05573 | 0.0173 | -5.2198
-0.5 | -0.255 | 0.05549 | 0.0178 | -4.5954
0 | -0.2328 | 0.05525 | 0.0199 | -4.2136
0.5 | -0.2138 | 0.055 | 0.0222 | -3.8873
1 | -0.1688 | 0.05569 | 0.0195 | -3.0311

## 9. Re 100k Mach 0.00 (1)
BIGFOIL.COM POLAR EXPORT
NACA63-217 a=0.5
NACA63-217 a=0.5 |  |  |  | Cl Max: | 1.284 | at alpha= | 11 | deg
JavaFoil+Calcfoil stall+Eppler ext transition |  |  |  | L/D Max: | 42.904 | at alpha= | 7.5 | deg
Re: | 100000 |  |  | Cd Min: | 0.01395 | at alpha= | -2 | deg
Mach: | 0 |  |  | Cl=0 at alpha= | -1.3115 | deg
|  |  |  | @ Cl=0.1, Cd= | 0.01409
|  |  |  | @ Cl=0.4, Cd= | 0.015947
|  |  |  | @ Cl=0.6, Cd= | 0.017373
alpha (deg) | Cl | Cd | Cm | Cl/Cd
-20 | -0.981 | 0.23677 | -0.001 | -4.141
-19.5 | -0.999 | 0.22725 | -0.001 | -4.398
-19 | -1.017 | 0.21469 | -0.002 | -4.737
-18.5 | -1.032 | 0.19866 | -0.002 | -5.197
-18 | -1.046 | 0.1897 | -0.002 | -5.512
-17.5 | -1.053 | 0.17669 | -0.002 | -5.96
-17 | -1.055 | 0.16903 | -0.002 | -6.243
-16.5 | -1.055 | 0.16037 | -0.003 | -6.579
-16 | -1.052 | 0.15241 | -0.003 | -6.905
-15.5 | -1.047 | 0.14226 | -0.003 | -7.357
-15 | -1.038 | 0.13354 | -0.003 | -7.775
-14.5 | -1.027 | 0.12652 | -0.004 | -8.12
-14 | -1.013 | 0.11843 | -0.004 | -8.554
-13.5 | -0.997 | 0.11102 | -0.004 | -8.976
-13 | -0.976 | 0.10435 | -0.004 | -9.357
-12.5 | -0.954 | 0.09717 | -0.005 | -9.82
-12 | -0.929 | 0.0921 | -0.005 | -10.085
-11.5 | -0.901 | 0.08718 | -0.005 | -10.331
-11 | -0.87 | 0.08069 | -0.006 | -10.787
-10.5 | -0.838 | 0.07591 | -0.006 | -11.035
-10 | -0.801 | 0.07086 | -0.006 | -11.31
-9.5 | -0.763 | 0.06669 | -0.007 | -11.444
-9 | -0.724 | 0.0627 | -0.007 | -11.55
-8.5 | -0.683 | 0.05883 | -0.008 | -11.616
-8 | -0.753 | 0.0244 | -0.015 | -30.847
-7.5 | -0.706 | 0.02294 | -0.016 | -30.783
-7 | -0.656 | 0.02175 | -0.017 | -30.167
-6.5 | -0.604 | 0.02071 | -0.017 | -29.166
-6 | -0.55 | 0.01978 | -0.018 | -27.826
-5.5 | -0.495 | 0.0191 | -0.019 | -25.943
-5 | -0.433 | 0.01659 | -0.019 | -26.115
-4.5 | -0.377 | 0.01607 | -0.02 | -23.436
-4 | -0.32 | 0.01538 | -0.02 | -20.78
-3.5 | -0.262 | 0.01529 | -0.021 | -17.114
-3 | -0.203 | 0.01494 | -0.021 | -13.586
-2.5 | -0.144 | 0.01467 | -0.022 | -9.808
-2 | -0.084 | 0.01395 | -0.023 | -6.017
-1.5 | -0.023 | 0.01426 | -0.023 | -1.632
-1 | 0.038 | 0.01417 | -0.024 | 2.713
-0.5 | 0.1 | 0.01409 | -0.025 | 7.106
0 | 0.156 | 0.01492 | -0.025 | 10.462
0.5 | 0.215 | 0.01512 | -0.026 | 14.232
1 | 0.274 | 0.01536 | -0.026 | 17.837
1.5 | 0.333 | 0.01559 | -0.027 | 21.339
2 | 0.39 | 0.01589 | -0.027 | 24.536
2.5 | 0.448 | 0.01622 | -0.028 | 27.593
3 | 0.505 | 0.01662 | -0.028 | 30.384
3.5 | 0.562 | 0.01706 | -0.029 | 32.958
4 | 0.619 | 0.01753 | -0.029 | 35.291
4.5 | 0.675 | 0.01813 | -0.03 | 37.195
5 | 0.73 | 0.01879 | -0.03 | 38.825
5.5 | 0.784 | 0.01948 | -0.031 | 40.255
6 | 0.838 | 0.02026 | -0.031 | 41.358
6.5 | 0.89 | 0.02118 | -0.032 | 42.036
7 | 0.943 | 0.02209 | -0.032 | 42.664
7.5 | 0.993 | 0.02315 | -0.033 | 42.904
8 | 1.052 | 0.0279 | -0.034 | 37.724
8.5 | 1.099 | 0.02945 | -0.034 | 37.301
9 | 1.142 | 0.03112 | -0.035 | 36.713
9.5 | 1.184 | 0.03287 | -0.035 | 36.004
10 | 1.222 | 0.03493 | -0.036 | 34.983
10.5 | 1.257 | 0.03715 | -0.036 | 33.82
11 | 1.284 | 0.04001 | -0.036 | 32.095
11.5 | 1.145 | 0.08328 | -0.02 | 13.753
12 | 1.17 | 0.08921 | -0.019 | 13.111
12.5 | 1.193 | 0.09486 | -0.019 | 12.575
13 | 1.21 | 0.10107 | -0.019 | 11.973
13.5 | 1.224 | 0.10828 | -0.018 | 11.304
14 | 1.235 | 0.11498 | -0.018 | 10.738
14.5 | 1.242 | 0.12175 | -0.019 | 10.202
15 | 1.245 | 0.1283 | -0.018 | 9.705
15.5 | 1.245 | 0.13747 | -0.018 | 9.06
16 | 1.242 | 0.14652 | -0.018 | 8.478

## 10. Re 100k Mach 0.00 (2)
BIGFOIL.COM POLAR EXPORT
NACA63-217 a=0.5
NACA63-217 a=0.5 |  |  |  | Cl Max: | 1.2146 | at alpha= | 14.5 | deg
XFOIL ncrit=9 |  |  |  | L/D Max: | 44.7787 | at alpha= | 9 | deg
Re: | 100000 |  |  | Cd Min: | 0.23507 | at alpha= | 19.5 | deg
Mach: | 0 |  |  | Cl=0 at alpha= | -0.68717 | deg
|  |  |  | @ Cl=0.1, Cd= | 0.030999
|  |  |  | @ Cl=0.4, Cd= | 0.03597
|  |  |  | @ Cl=0.6, Cd= | 0.03627
alpha (deg) | Cl | Cd | Cm | Cl/Cd
-15.5 | -0.5511 | 0.17059 | 0.001 | -3.2306
-15 | -0.5062 | 0.16258 | 0.0016 | -3.1135
-14.5 | -0.5338 | 0.15552 | -0.0069 | -3.4324
-14 | -0.4828 | 0.14835 | -0.0054 | -3.2545
-13.5 | -0.6606 | 0.09535 | -0.0405 | -6.9282
-13 | -0.7149 | 0.07857 | -0.0498 | -9.0989
-12.5 | -0.7967 | 0.06392 | -0.0569 | -12.464
-12 | -0.8495 | 0.05533 | -0.0574 | -15.3533
-11.5 | -0.8683 | 0.0498 | -0.0548 | -17.4357
-11 | -0.8739 | 0.04511 | -0.0514 | -19.3726
-10.5 | -0.9111 | 0.04342 | -0.0404 | -20.9834
-10 | -0.8841 | 0.03926 | -0.04 | -22.5191
-9.5 | -0.8115 | 0.03469 | -0.0459 | -23.3929
-9 | -0.7291 | 0.03096 | -0.0523 | -23.5497
-8.5 | -0.6433 | 0.02781 | -0.059 | -23.132
-8 | -0.5828 | 0.02519 | -0.0618 | -23.1362
-7.5 | -0.5632 | 0.02285 | -0.0584 | -24.6477
-7 | -0.5537 | 0.02122 | -0.0527 | -26.0933
-6.5 | -0.5191 | 0.02182 | -0.049 | -23.7901
-6 | -0.4741 | 0.02299 | -0.046 | -20.622
-5.5 | -0.4211 | 0.02442 | -0.0436 | -17.2441
-5 | -0.3689 | 0.02538 | -0.0414 | -14.5351
-4.5 | -0.3233 | 0.02641 | -0.0386 | -12.2416
-4 | -0.2788 | 0.02727 | -0.0358 | -10.2237
-3.5 | -0.2254 | 0.02795 | -0.0338 | -8.0644
-3 | -0.1825 | 0.02825 | -0.0317 | -6.4602
-2.5 | -0.1451 | 0.02861 | -0.0294 | -5.0717
-2 | -0.1022 | 0.02878 | -0.0277 | -3.5511
-1.5 | -0.0564 | 0.02882 | -0.0264 | -1.957
-1 | -0.0239 | 0.02932 | -0.0242 | -0.81514
-0.5 | 0.0143 | 0.02975 | -0.0225 | 0.48067
0 | 0.0632 | 0.02988 | -0.0216 | 2.1151
0.5 | 0.0887 | 0.03086 | -0.0186 | 2.8743
1.5 | 0.1717 | 0.03188 | -0.0149 | 5.3858
2 | 0.1841 | 0.0334 | -0.0104 | 5.512
3 | 0.2743 | 0.03441 | -0.0071 | 7.9715
3.5 | 0.3053 | 0.03605 | -0.0062 | 8.4688
4.5 | 0.5178 | 0.03587 | -0.022 | 14.4355
5 | 0.6226 | 0.03638 | -0.0323 | 17.1138
5.5 | 0.6912 | 0.03644 | -0.0363 | 18.9682
7.5 | 0.8718 | 0.03023 | -0.0228 | 28.8389
8 | 0.9693 | 0.02588 | -0.0238 | 37.4536
8.5 | 1.0164 | 0.02428 | -0.0208 | 41.8616
9 | 1.0523 | 0.0235 | -0.0169 | 44.7787
9.5 | 1.0549 | 0.02446 | -0.01 | 43.1276
10 | 1.0436 | 0.02703 | -0.0035 | 38.609
10.5 | 1.0251 | 0.03143 | 0.0014 | 32.6153
11 | 1.0131 | 0.03625 | 0.0049 | 27.9476
11.5 | 1.0167 | 0.04049 | 0.0075 | 25.1099
12 | 1.0399 | 0.04375 | 0.0095 | 23.7691
12.5 | 1.0734 | 0.04668 | 0.011 | 22.9949
13 | 1.1124 | 0.04978 | 0.0122 | 22.3463
13.5 | 1.1593 | 0.05325 | 0.0129 | 21.7709
14 | 1.1738 | 0.05803 | 0.014 | 20.2275
14.5 | 1.2146 | 0.06323 | 0.0142 | 19.2092
15 | 1.1871 | 0.07048 | 0.0148 | 16.8431
15.5 | 1.1514 | 0.07965 | 0.0137 | 14.4557
16 | 1.1036 | 0.0913 | 0.0102 | 12.0876
16.5 | 1.0415 | 0.10698 | 0.003 | 9.7355
17 | 0.975 | 0.12686 | -0.008 | 7.6856
17.5 | 0.7917 | 0.20385 | -0.049 | 3.8837
18 | 0.7731 | 0.20947 | -0.058 | 3.6907
18.5 | 0.8192 | 0.21974 | -0.0566 | 3.728
19 | 0.7992 | 0.22355 | -0.0663 | 3.575
19.5 | 0.8495 | 0.23507 | -0.0639 | 3.6138

## 11. Re 100k Mach 0.10 (1)
BIGFOIL.COM POLAR EXPORT
NACA63-217 a=0.5
NACA63-217 a=0.5 |  |  |  | Cl Max: | 1.259 | at alpha= | 10.5 | deg
JavaFoil+Calcfoil stall+Eppler ext transition |  |  |  | L/D Max: | 42.754 | at alpha= | 7.5 | deg
Re: | 100000 |  |  | Cd Min: | 0.01412 | at alpha= | -0.5 | deg
Mach: | 0.1 |  |  | Cl=0 at alpha= | -1.3145 | deg
|  |  |  | @ Cl=0.1, Cd= | 0.014121
|  |  |  | @ Cl=0.4, Cd= | 0.015997
|  |  |  | @ Cl=0.6, Cd= | 0.017462
alpha (deg) | Cl | Cd | Cm | Cl/Cd
-20 | -0.937 | 0.2508 | -0.001 | -3.738
-19.5 | -0.96 | 0.22998 | -0.001 | -4.176
-19 | -0.982 | 0.22329 | -0.002 | -4.397
-18.5 | -1.001 | 0.20942 | -0.002 | -4.781
-18 | -1.018 | 0.19203 | -0.002 | -5.302
-17.5 | -1.029 | 0.18422 | -0.002 | -5.588
-17 | -1.035 | 0.1724 | -0.002 | -6.001
-16.5 | -1.037 | 0.16351 | -0.003 | -6.343
-16 | -1.037 | 0.15132 | -0.003 | -6.854
-15.5 | -1.034 | 0.14382 | -0.003 | -7.189
-15 | -1.028 | 0.13525 | -0.003 | -7.601
-14.5 | -1.019 | 0.12777 | -0.004 | -7.977
-14 | -1.007 | 0.11993 | -0.004 | -8.397
-13.5 | -0.992 | 0.1123 | -0.004 | -8.834
-13 | -0.973 | 0.1051 | -0.004 | -9.262
-12.5 | -0.952 | 0.09793 | -0.005 | -9.726
-12 | -0.928 | 0.0925 | -0.005 | -10.032
-11.5 | -0.901 | 0.08728 | -0.005 | -10.326
-11 | -0.872 | 0.08111 | -0.006 | -10.746
-10.5 | -0.839 | 0.07601 | -0.006 | -11.041
-10 | -0.804 | 0.07177 | -0.006 | -11.196
-9.5 | -0.766 | 0.0674 | -0.007 | -11.359
-9 | -0.726 | 0.06295 | -0.007 | -11.536
-8.5 | -0.686 | 0.05902 | -0.008 | -11.614
-8 | -0.756 | 0.02465 | -0.015 | -30.658
-7.5 | -0.709 | 0.02314 | -0.016 | -30.622
-7 | -0.658 | 0.02192 | -0.017 | -30.038
-6.5 | -0.606 | 0.02086 | -0.017 | -29.063
-6 | -0.552 | 0.01992 | -0.018 | -27.731
-5.5 | -0.497 | 0.01917 | -0.019 | -25.942
-5 | -0.435 | 0.01675 | -0.019 | -25.969
-4.5 | -0.378 | 0.01618 | -0.02 | -23.361
-4 | -0.321 | 0.01547 | -0.02 | -20.748
-3.5 | -0.263 | 0.01536 | -0.021 | -17.103
-3 | -0.204 | 0.01501 | -0.021 | -13.587
-2.5 | -0.144 | 0.01472 | -0.022 | -9.813
-2 | -0.084 | 0.01452 | -0.023 | -5.8
-1.5 | -0.023 | 0.01429 | -0.024 | -1.637
-1 | 0.039 | 0.0142 | -0.024 | 2.722
-0.5 | 0.101 | 0.01412 | -0.025 | 7.13
0 | 0.157 | 0.01498 | -0.025 | 10.47
0.5 | 0.216 | 0.0152 | -0.026 | 14.22
1 | 0.275 | 0.01542 | -0.026 | 17.854
1.5 | 0.334 | 0.01566 | -0.027 | 21.344
2 | 0.392 | 0.01595 | -0.027 | 24.546
2.5 | 0.45 | 0.01629 | -0.028 | 27.602
3 | 0.507 | 0.01671 | -0.028 | 30.34
3.5 | 0.565 | 0.01715 | -0.029 | 32.931
4 | 0.621 | 0.01765 | -0.03 | 35.206
4.5 | 0.678 | 0.01824 | -0.03 | 37.152
5 | 0.733 | 0.01891 | -0.031 | 38.754
5.5 | 0.788 | 0.01962 | -0.031 | 40.162
6 | 0.842 | 0.02041 | -0.032 | 41.234
6.5 | 0.894 | 0.02133 | -0.032 | 41.937
7 | 0.946 | 0.02228 | -0.033 | 42.481
7.5 | 0.997 | 0.02333 | -0.033 | 42.754
8 | 1.056 | 0.02817 | -0.034 | 37.507
8.5 | 1.102 | 0.02973 | -0.035 | 37.075
9 | 1.146 | 0.03146 | -0.035 | 36.424
9.5 | 1.187 | 0.03331 | -0.035 | 35.634
10 | 1.225 | 0.03537 | -0.036 | 34.631
10.5 | 1.259 | 0.03764 | -0.036 | 33.437
11 | 1.12 | 0.07831 | -0.02 | 14.302
11.5 | 1.147 | 0.08378 | -0.02 | 13.686
12 | 1.17 | 0.08915 | -0.019 | 13.128
12.5 | 1.192 | 0.09547 | -0.019 | 12.489
13 | 1.208 | 0.10216 | -0.018 | 11.82
13.5 | 1.22 | 0.10915 | -0.019 | 11.179
14 | 1.228 | 0.11612 | -0.018 | 10.578
14.5 | 1.233 | 0.12274 | -0.018 | 10.046
15 | 1.234 | 0.13023 | -0.018 | 9.478
15.5 | 1.231 | 0.13785 | -0.018 | 8.932

## 12. Re 100k Mach 0.10 (2)
BIGFOIL.COM POLAR EXPORT
NACA63-217 a=0.5
NACA63-217 a=0.5 |  |  |  | Cl Max: | 1.2029 | at alpha= | 14.5 | deg
XFOIL ncrit=9 |  |  |  | L/D Max: | 43.4331 | at alpha= | 9 | deg
Re: | 100000 |  |  | Cd Min: | 0.23625 | at alpha= | 19.5 | deg
Mach: | 0.1 |  |  | Cl=0 at alpha= | -0.64181 | deg
|  |  |  | @ Cl=0.1, Cd= | 0.03151
|  |  |  | @ Cl=0.4, Cd= | 0.037656
|  |  |  | @ Cl=0.6, Cd= | 0.036526
alpha (deg) | Cl | Cd | Cm | Cl/Cd
-15.5 | -0.5485 | 0.17122 | 0.0014 | -3.2035
-15 | -0.5048 | 0.16318 | 0.0017 | -3.0935
-14.5 | -0.5313 | 0.15627 | -0.0067 | -3.3999
-14 | -0.4809 | 0.14894 | -0.0053 | -3.2288
-13.5 | -0.6534 | 0.09749 | -0.0402 | -6.7022
-13 | -0.6927 | 0.08196 | -0.0482 | -8.4517
-12.5 | -0.7659 | 0.0669 | -0.0565 | -11.4484
-12 | -0.8225 | 0.05719 | -0.0588 | -14.3819
-11.5 | -0.8518 | 0.05092 | -0.057 | -16.7282
-11 | -0.8631 | 0.04596 | -0.0536 | -18.7794
-10.5 | -0.9027 | 0.04424 | -0.0426 | -20.4046
-10 | -0.8816 | 0.04 | -0.0417 | -22.04
-9.5 | -0.8111 | 0.03524 | -0.0474 | -23.0165
-9 | -0.7295 | 0.03137 | -0.0535 | -23.2547
-8.5 | -0.6414 | 0.02808 | -0.0605 | -22.8419
-8 | -0.5814 | 0.02547 | -0.0631 | -22.8269
-7.5 | -0.5598 | 0.02321 | -0.0599 | -24.1189
-7 | -0.5524 | 0.02137 | -0.0539 | -25.8493
-6.5 | -0.5194 | 0.0219 | -0.0498 | -23.7169
-6 | -0.4773 | 0.023 | -0.0466 | -20.7522
-5.5 | -0.4257 | 0.02444 | -0.0439 | -17.4182
-5 | -0.3715 | 0.0254 | -0.0418 | -14.626
-4.5 | -0.3234 | 0.02658 | -0.039 | -12.167
-4 | -0.2817 | 0.02732 | -0.0361 | -10.3111
-3.5 | -0.2312 | 0.02812 | -0.0338 | -8.2219
-3 | -0.1831 | 0.02835 | -0.0319 | -6.4586
-2.5 | -0.1463 | 0.02872 | -0.0296 | -5.094
-2 | -0.1064 | 0.02899 | -0.0276 | -3.6702
-1.5 | -0.0561 | 0.02891 | -0.0266 | -1.9405
-1 | -0.0245 | 0.02944 | -0.0243 | -0.8322
-0.5 | 0.0097 | 0.03 | -0.0223 | 0.32333
0 | 0.0645 | 0.03003 | -0.0215 | 2.1479
0.5 | 0.0891 | 0.03101 | -0.0185 | 2.8733
1 | 0.1131 | 0.03211 | -0.0155 | 3.5223
1.5 | 0.1742 | 0.03196 | -0.0151 | 5.4506
2 | 0.1862 | 0.03351 | -0.0105 | 5.5566
3 | 0.272 | 0.0347 | -0.0068 | 7.8386
3.5 | 0.3066 | 0.03609 | -0.0059 | 8.4954
4 | 0.3746 | 0.0378 | -0.0112 | 9.9101
5 | 0.6222 | 0.0364 | -0.0313 | 17.0934
5.5 | 0.6585 | 0.03784 | -0.0327 | 17.4022
6 | 0.6463 | 0.03823 | -0.0239 | 16.9056
7 | 0.7934 | 0.03344 | -0.0225 | 23.7261
7.5 | 0.881 | 0.0299 | -0.0226 | 29.4649
8 | 0.9513 | 0.02728 | -0.0216 | 34.8717
8.5 | 1.0117 | 0.02476 | -0.0193 | 40.8603
9 | 1.045 | 0.02406 | -0.015 | 43.4331
9.5 | 1.0499 | 0.02488 | -0.0083 | 42.1986
10 | 1.0362 | 0.02784 | -0.0021 | 37.2198
10.5 | 1.0182 | 0.03239 | 0.0026 | 31.4356
11 | 1.008 | 0.03723 | 0.0058 | 27.0749
11.5 | 1.014 | 0.04134 | 0.0083 | 24.5283
12 | 1.0389 | 0.04458 | 0.0103 | 23.3042
12.5 | 1.0738 | 0.04752 | 0.0119 | 22.5968
13 | 1.1117 | 0.05083 | 0.013 | 21.8709
13.5 | 1.1544 | 0.05462 | 0.0139 | 21.1351
14 | 1.1661 | 0.05973 | 0.0148 | 19.5229
14.5 | 1.2029 | 0.06522 | 0.0151 | 18.4437
15 | 1.1712 | 0.07301 | 0.0153 | 16.0416
15.5 | 1.131 | 0.08287 | 0.0135 | 13.6479
16 | 1.0802 | 0.09538 | 0.009 | 11.3252
16.5 | 1.0191 | 0.11176 | 0.0008 | 9.1186
17.5 | 0.7911 | 0.20487 | -0.0498 | 3.8615
18 | 0.7741 | 0.21037 | -0.0586 | 3.6797
18.5 | 0.8198 | 0.2208 | -0.0573 | 3.7129
19 | 0.8007 | 0.22448 | -0.067 | 3.5669
19.5 | 0.851 | 0.23625 | -0.0646 | 3.6021

## 13. Re 100k Mach 0.25 (1)
BIGFOIL.COM POLAR EXPORT
NACA63-217 a=0.5
NACA63-217 a=0.5 |  |  |  | Cl Max: | 1.237 | at alpha= | 10 | deg
JavaFoil+Calcfoil stall+Eppler ext transition |  |  |  | L/D Max: | 41.496 | at alpha= | 7 | deg
Re: | 100000 |  |  | Cd Min: | 0.01419 | at alpha= | -1.5 | deg
Mach: | 0.25 |  |  | Cl=0 at alpha= | -1.3125 | deg
|  |  |  | @ Cl=0.1, Cd= | 0.014401
|  |  |  | @ Cl=0.4, Cd= | 0.016354
|  |  |  | @ Cl=0.6, Cd= | 0.017894
alpha (deg) | Cl | Cd | Cm | Cl/Cd
-19 | -0.665 | 0.29546 | -0.002 | -2.251
-18.5 | -0.721 | 0.27673 | -0.002 | -2.605
-18 | -0.774 | 0.25102 | -0.002 | -3.083
-17.5 | -0.817 | 0.23074 | -0.002 | -3.539
-17 | -0.85 | 0.21276 | -0.002 | -3.996
-16.5 | -0.879 | 0.18619 | -0.003 | -4.722
-16 | -0.903 | 0.17461 | -0.003 | -5.174
-15.5 | -0.923 | 0.16028 | -0.003 | -5.758
-15 | -0.937 | 0.15323 | -0.003 | -6.118
-14.5 | -0.947 | 0.14029 | -0.004 | -6.747
-14 | -0.951 | 0.13019 | -0.004 | -7.303
-13.5 | -0.95 | 0.12236 | -0.004 | -7.762
-13 | -0.944 | 0.11273 | -0.004 | -8.37
-12.5 | -0.933 | 0.10372 | -0.005 | -8.992
-12 | -0.917 | 0.09826 | -0.005 | -9.332
-11.5 | -0.897 | 0.0915 | -0.005 | -9.806
-11 | -0.873 | 0.08543 | -0.006 | -10.22
-10.5 | -0.845 | 0.07872 | -0.006 | -10.734
-10 | -0.812 | 0.07346 | -0.007 | -11.059
-9.5 | -0.776 | 0.06925 | -0.007 | -11.211
-9 | -0.738 | 0.06478 | -0.007 | -11.397
-8.5 | -0.698 | 0.06063 | -0.008 | -11.509
-8 | -0.657 | 0.05662 | -0.008 | -11.596
-7.5 | -0.722 | 0.02429 | -0.016 | -29.708
-7 | -0.671 | 0.02292 | -0.017 | -29.289
-6.5 | -0.619 | 0.02185 | -0.018 | -28.313
-6 | -0.564 | 0.02078 | -0.018 | -27.162
-5.5 | -0.508 | 0.01989 | -0.019 | -25.558
-5 | -0.445 | 0.01736 | -0.019 | -25.622
-4.5 | -0.387 | 0.01655 | -0.02 | -23.365
-4 | -0.328 | 0.01628 | -0.02 | -20.14
-3.5 | -0.269 | 0.01578 | -0.021 | -17.025
-3 | -0.208 | 0.01539 | -0.022 | -13.548
-2.5 | -0.148 | 0.01506 | -0.022 | -9.8
-2 | -0.086 | 0.01482 | -0.023 | -5.808
-1.5 | -0.024 | 0.01419 | -0.024 | -1.674
-1 | 0.04 | 0.01443 | -0.025 | 2.752
-0.5 | 0.103 | 0.0144 | -0.025 | 7.184
0 | 0.161 | 0.01533 | -0.026 | 10.48
0.5 | 0.222 | 0.01555 | -0.026 | 14.245
1 | 0.282 | 0.01581 | -0.027 | 17.847
1.5 | 0.342 | 0.01602 | -0.027 | 21.378
2 | 0.401 | 0.01636 | -0.028 | 24.523
2.5 | 0.461 | 0.01673 | -0.029 | 27.541
3 | 0.52 | 0.01718 | -0.029 | 30.257
3.5 | 0.578 | 0.0177 | -0.03 | 32.687
4 | 0.637 | 0.01822 | -0.03 | 34.941
4.5 | 0.694 | 0.01887 | -0.031 | 36.775
5 | 0.751 | 0.01958 | -0.031 | 38.34
5.5 | 0.807 | 0.02035 | -0.032 | 39.643
6 | 0.861 | 0.02125 | -0.032 | 40.52
6.5 | 0.915 | 0.0222 | -0.033 | 41.218
7 | 0.967 | 0.02331 | -0.033 | 41.496
7.5 | 1.029 | 0.02815 | -0.034 | 36.563
8 | 1.078 | 0.02972 | -0.035 | 36.261
8.5 | 1.123 | 0.03149 | -0.035 | 35.653
9 | 1.165 | 0.03346 | -0.036 | 34.813
9.5 | 1.203 | 0.03552 | -0.036 | 33.871
10 | 1.237 | 0.03788 | -0.037 | 32.663
10.5 | 1.1 | 0.07618 | -0.02 | 14.435
11 | 1.125 | 0.08157 | -0.019 | 13.787
11.5 | 1.146 | 0.0878 | -0.019 | 13.053
12 | 1.163 | 0.094 | -0.018 | 12.376
12.5 | 1.176 | 0.10088 | -0.018 | 11.661
13 | 1.18 | 0.10753 | -0.018 | 10.978
13.5 | 1.179 | 0.11858 | -0.018 | 9.94
14 | 1.171 | 0.12713 | -0.018 | 9.208
14.5 | 1.156 | 0.13427 | -0.018 | 8.611
15 | 1.135 | 0.14356 | -0.018 | 7.907

## 14. Re 100k Mach 0.25 (2)
BIGFOIL.COM POLAR EXPORT
NACA63-217 a=0.5
NACA63-217 a=0.5 |  |  |  | Cl Max: | 1.1153 | at alpha= | 13.5 | deg
XFOIL ncrit=9 |  |  |  | L/D Max: | 39.1476 | at alpha= | 8.5 | deg
Re: | 100000 |  |  | Cd Min: | 0.22667 | at alpha= | 18.5 | deg
Mach: | 0.25 |  |  | Cl=0 at alpha= | -0.62687 | deg
|  |  |  | @ Cl=0.1, Cd= | 0.031899
|  |  |  | @ Cl=0.4, Cd= | 0.039897
|  |  |  | @ Cl=0.6, Cd= | 0.039842
alpha (deg) | Cl | Cd | Cm | Cl/Cd
-15 | -0.4988 | 0.16632 | 0.0021 | -2.999
-14 | -0.472 | 0.15202 | -0.0054 | -3.1049
-13.5 | -0.4752 | 0.14416 | -0.0108 | -3.2963
-13 | -0.5356 | 0.11545 | -0.0288 | -4.6392
-12.5 | -0.6606 | 0.08076 | -0.0517 | -8.1798
-12 | -0.7136 | 0.06741 | -0.0594 | -10.586
-11.5 | -0.7603 | 0.05754 | -0.0635 | -13.2134
-11 | -0.7926 | 0.05043 | -0.064 | -15.7168
-10.5 | -0.8337 | 0.04746 | -0.0566 | -17.5664
-10 | -0.8561 | 0.04426 | -0.0507 | -19.3425
-9.5 | -0.8007 | 0.03834 | -0.0558 | -20.8842
-9 | -0.7272 | 0.03392 | -0.0612 | -21.4387
-8.5 | -0.6448 | 0.03012 | -0.0665 | -21.4077
-8 | -0.5757 | 0.02717 | -0.0695 | -21.1888
-7.5 | -0.5422 | 0.0249 | -0.0675 | -21.7751
-7 | -0.5363 | 0.02275 | -0.0615 | -23.5736
-6.5 | -0.5227 | 0.02218 | -0.0548 | -23.5663
-6 | -0.4854 | 0.02323 | -0.0503 | -20.8954
-5.5 | -0.4409 | 0.02467 | -0.0464 | -17.8719
-5 | -0.3904 | 0.02604 | -0.0433 | -14.9923
-4.5 | -0.3354 | 0.02719 | -0.0407 | -12.3354
-4 | -0.2828 | 0.02824 | -0.0379 | -10.0142
-3.5 | -0.2382 | 0.02924 | -0.0347 | -8.1464
-3 | -0.196 | 0.02963 | -0.0322 | -6.6149
-2.5 | -0.1443 | 0.02962 | -0.0306 | -4.8717
-2 | -0.1113 | 0.03007 | -0.0278 | -3.7014
-1.5 | -0.0768 | 0.03048 | -0.0252 | -2.5197
-1 | -0.02 | 0.03033 | -0.0246 | -0.65941
-0.5 | 0.0068 | 0.031 | -0.0217 | 0.21935
0 | 0.0311 | 0.0319 | -0.0186 | 0.97492
0.5 | 0.097 | 0.03166 | -0.0189 | 3.0638
1 | 0.1133 | 0.03296 | -0.015 | 3.4375
1.5 | 0.127 | 0.03436 | -0.0107 | 3.6962
2.5 | 0.2108 | 0.03559 | -0.0067 | 5.923
3 | 0.2176 | 0.03717 | -0.0014 | 5.8542
4 | 0.3207 | 0.04031 | -0.0049 | 7.9558
4.5 | 0.4627 | 0.03957 | -0.0157 | 11.6932
5 | 0.5776 | 0.04022 | -0.0267 | 14.361
7 | 0.756 | 0.03721 | -0.0172 | 20.3171
7.5 | 0.8135 | 0.03559 | -0.0148 | 22.8575
8 | 0.9251 | 0.03015 | -0.0149 | 30.6833
8.5 | 1.0104 | 0.02581 | -0.013 | 39.1476
9 | 1.0179 | 0.02627 | -0.0062 | 38.7476
9.5 | 1.0151 | 0.02839 | -0.0005 | 35.7555
10 | 1.0005 | 0.03247 | 0.0042 | 30.8131
10.5 | 0.9871 | 0.03745 | 0.0077 | 26.3578
11 | 0.987 | 0.04206 | 0.0103 | 23.4665
11.5 | 1.0054 | 0.04573 | 0.0125 | 21.9856
12 | 1.0418 | 0.04879 | 0.0146 | 21.3527
12.5 | 1.0802 | 0.05235 | 0.0161 | 20.6342
13 | 1.0965 | 0.05736 | 0.0171 | 19.1161
13.5 | 1.1153 | 0.06302 | 0.0179 | 17.6976
14 | 1.0945 | 0.07115 | 0.0172 | 15.383
14.5 | 1.0642 | 0.08102 | 0.0149 | 13.135
15 | 1.0129 | 0.09462 | 0.0092 | 10.7049
15.5 | 0.9254 | 0.11683 | -0.0038 | 7.9209
16 | 0.8353 | 0.14786 | -0.0225 | 5.6493
16.5 | 0.7913 | 0.17545 | -0.037 | 4.5101
17 | 0.7508 | 0.20055 | -0.0538 | 3.7437
17.5 | 0.7928 | 0.21024 | -0.0535 | 3.7709
18 | 0.7806 | 0.21527 | -0.0619 | 3.6261
18.5 | 0.8269 | 0.22667 | -0.0609 | 3.648

## 15. Re 100k Mach 0.50 (1)
BIGFOIL.COM POLAR EXPORT
NACA63-217 a=0.5
NACA63-217 a=0.5 |  |  |  | Cl Max: | 1.188 | at alpha= | 20 | deg
JavaFoil+Calcfoil stall+Eppler ext transition |  |  |  | L/D Max: | 37.404 | at alpha= | 6 | deg
Re: | 100000 |  |  | Cd Min: | 0.01582 | at alpha= | -0.5 | deg
Mach: | 0.5 |  |  | Cl=0 at alpha= | -1.3116 | deg
|  |  |  | @ Cl=0.1, Cd= | 0.01584
|  |  |  | @ Cl=0.4, Cd= | 0.018022
|  |  |  | @ Cl=0.6, Cd= | 0.01972
alpha (deg) | Cl | Cd | Cm | Cl/Cd
-20 | -1.048 | 0.36543 | -0.002 | -2.867
-19.5 | -1.021 | 0.36003 | -0.002 | -2.836
-19 | -0.994 | 0.35405 | -0.003 | -2.807
-18.5 | -0.964 | 0.34606 | -0.003 | -2.786
-18 | -0.937 | 0.3365 | -0.003 | -2.783
-17.5 | -0.909 | 0.33516 | -0.003 | -2.712
-17 | -0.882 | 0.3257 | -0.004 | -2.707
-16.5 | -0.853 | 0.30819 | -0.004 | -2.767
-16 | -0.825 | 0.29318 | -0.004 | -2.813
-15.5 | -0.797 | 0.27972 | -0.004 | -2.851
-15 | -0.77 | 0.26419 | -0.005 | -2.914
-14.5 | -0.741 | 0.25326 | -0.005 | -2.925
-14 | -0.713 | 0.24375 | -0.005 | -2.925
-13.5 | -0.685 | 0.24998 | -0.005 | -2.741
-13 | -0.658 | 0.23727 | -0.006 | -2.772
-12.5 | -0.629 | 0.21524 | -0.006 | -2.922
-12 | -0.601 | 0.20556 | -0.006 | -2.923
-11.5 | -0.573 | 0.2138 | -0.006 | -2.681
-11 | -0.545 | 0.21118 | -0.006 | -2.582
-10.5 | -0.517 | 0.16451 | -0.006 | -3.14
-10 | -0.489 | 0.16654 | -0.006 | -2.935
-9.5 | -0.668 | 0.09807 | -0.007 | -6.812
-9 | -0.715 | 0.08185 | -0.007 | -8.736
-8.5 | -0.712 | 0.07077 | -0.008 | -10.062
-8 | -0.69 | 0.06435 | -0.008 | -10.715
-7.5 | -0.656 | 0.05891 | -0.009 | -11.135
-7 | -0.616 | 0.05417 | -0.01 | -11.366
-6.5 | -0.571 | 0.05001 | -0.01 | -11.425
-6 | -0.613 | 0.02482 | -0.02 | -24.697
-5.5 | -0.555 | 0.02343 | -0.02 | -23.684
-5 | -0.494 | 0.02209 | -0.021 | -22.365
-4.5 | -0.424 | 0.01934 | -0.021 | -21.902
-4 | -0.36 | 0.01858 | -0.022 | -19.36
-3.5 | -0.295 | 0.01788 | -0.023 | -16.479
-3 | -0.229 | 0.01728 | -0.023 | -13.247
-2.5 | -0.162 | 0.01683 | -0.024 | -9.626
-2 | -0.094 | 0.01643 | -0.025 | -5.745
-1.5 | -0.026 | 0.01613 | -0.026 | -1.614
-1 | 0.043 | 0.01593 | -0.026 | 2.713
-0.5 | 0.113 | 0.01582 | -0.027 | 7.151
0 | 0.178 | 0.0171 | -0.028 | 10.4
0.5 | 0.245 | 0.01729 | -0.029 | 14.188
1 | 0.312 | 0.01754 | -0.03 | 17.811
1.5 | 0.379 | 0.01788 | -0.03 | 21.195
2 | 0.444 | 0.01832 | -0.031 | 24.209
2.5 | 0.509 | 0.01881 | -0.032 | 27.071
3 | 0.575 | 0.01945 | -0.032 | 29.533
3.5 | 0.639 | 0.02014 | -0.033 | 31.733
4 | 0.703 | 0.02095 | -0.033 | 33.558
4.5 | 0.766 | 0.02183 | -0.034 | 35.084
5 | 0.827 | 0.02282 | -0.034 | 36.258
5.5 | 0.888 | 0.02402 | -0.035 | 36.957
6 | 0.945 | 0.02527 | -0.036 | 37.404
6.5 | 1.001 | 0.02678 | -0.036 | 37.373
7 | 1.064 | 0.03312 | -0.037 | 32.111
7.5 | 1.11 | 0.03554 | -0.038 | 31.223
8 | 1.149 | 0.03836 | -0.038 | 29.958
8.5 | 1.019 | 0.06561 | -0.02 | 15.538
9 | 1.028 | 0.07254 | -0.019 | 14.176
9.5 | 1.01 | 0.08328 | -0.018 | 12.132
10 | 0.919 | 0.09709 | -0.017 | 9.465
10.5 | 0.66 | 0.15844 | -0.015 | 4.167
11 | 0.688 | 0.19656 | -0.018 | 3.502
11.5 | 0.716 | 0.19003 | -0.018 | 3.767
12 | 0.744 | 0.21311 | -0.02 | 3.492
12.5 | 0.771 | 0.21649 | -0.021 | 3.563
13 | 0.799 | 0.2293 | -0.021 | 3.484
13.5 | 0.828 | 0.24623 | -0.023 | 3.361
14 | 0.855 | 0.2519 | -0.024 | 3.393
14.5 | 0.882 | 0.25542 | -0.025 | 3.455
15 | 0.911 | 0.27248 | -0.026 | 3.344
15.5 | 0.938 | 0.27669 | -0.027 | 3.391
16 | 0.967 | 0.30588 | -0.028 | 3.162
16.5 | 0.995 | 0.30788 | -0.029 | 3.231
17 | 1.022 | 0.3239 | -0.029 | 3.154
17.5 | 1.049 | 0.32987 | -0.03 | 3.179
18 | 1.078 | 0.34525 | -0.031 | 3.123
18.5 | 1.105 | 0.35146 | -0.032 | 3.144
19 | 1.132 | 0.36027 | -0.032 | 3.141
19.5 | 1.161 | 0.3672 | -0.034 | 3.161
20 | 1.188 | 0.38586 | -0.034 | 3.08

## 16. Re 100k Mach 0.50 (2)
BIGFOIL.COM POLAR EXPORT
NACA63-217 a=0.5
NACA63-217 a=0.5 |  |  |  | Cl Max: | 0.9356 | at alpha= | 11.5 | deg
XFOIL ncrit=9 |  |  |  | L/D Max: | 19.9956 | at alpha= | 9.5 | deg
Re: | 100000 |  |  | Cd Min: | 0.26192 | at alpha= | -20 | deg
Mach: | 0.5 |  |  | Cl=0 at alpha= | 0.71905 | deg
|  |  |  | @ Cl=0.1, Cd= | 0.040525
|  |  |  | @ Cl=0.4, Cd= | 0.050357
|  |  |  | @ Cl=0.6, Cd= | 0.054549
alpha (deg) | Cl | Cd | Cm | Cl/Cd
-20 | -0.7261 | 0.26192 | 0.0507 | -2.7722
-19.5 | -0.6947 | 0.24966 | 0.0473 | -2.7826
-19 | -0.6681 | 0.24142 | 0.0428 | -2.7674
-18.5 | -0.6627 | 0.23894 | 0.0341 | -2.7735
-18 | -0.6239 | 0.22563 | 0.032 | -2.7651
-17.5 | -0.6012 | 0.21833 | 0.0268 | -2.7536
-17 | -0.5927 | 0.21259 | 0.0193 | -2.788
-16.5 | -0.5543 | 0.2021 | 0.0171 | -2.7427
-16 | -0.5624 | 0.20031 | 0.008 | -2.8076
-15.5 | -0.5108 | 0.18658 | 0.0072 | -2.7377
-15 | -0.5082 | 0.18173 | -0.0001 | -2.7965
-14.5 | -0.4703 | 0.17099 | -0.0027 | -2.7505
-14 | -0.476 | 0.16664 | -0.0101 | -2.8565
-13.5 | -0.4302 | 0.15532 | -0.0122 | -2.7698
-13 | -0.4111 | 0.14763 | -0.017 | -2.7847
-12.5 | -0.4252 | 0.13103 | -0.0291 | -3.2451
-12 | -0.4109 | 0.1206 | -0.0351 | -3.4071
-11 | -0.4711 | 0.08695 | -0.0596 | -5.4181
-10.5 | -0.5154 | 0.07232 | -0.0709 | -7.1267
-10 | -0.5731 | 0.06418 | -0.0737 | -8.9296
-9.5 | -0.5803 | 0.05335 | -0.0851 | -10.8772
-9 | -0.5743 | 0.0443 | -0.0946 | -12.9639
-8.5 | -0.5651 | 0.038 | -0.0979 | -14.8711
-8 | -0.5302 | 0.03414 | -0.0969 | -15.5302
-7.5 | -0.4877 | 0.03125 | -0.0942 | -15.6064
-7 | -0.4628 | 0.02906 | -0.0894 | -15.9257
-6.5 | -0.4688 | 0.02724 | -0.0814 | -17.21
-6 | -0.4862 | 0.02586 | -0.0714 | -18.8012
-5.5 | -0.4724 | 0.02627 | -0.0622 | -17.9825
-5 | -0.4279 | 0.02854 | -0.0553 | -14.993
-4.5 | -0.3801 | 0.03046 | -0.0496 | -12.4787
-4 | -0.3295 | 0.03204 | -0.0446 | -10.284
-3.5 | -0.265 | 0.03352 | -0.0409 | -7.9057
-3 | -0.2187 | 0.03444 | -0.0365 | -6.3502
-2.5 | -0.1917 | 0.03518 | -0.0312 | -5.4491
-2 | -0.1641 | 0.03557 | -0.0264 | -4.6134
-1.5 | -0.1086 | 0.03547 | -0.0248 | -3.0617
-1 | -0.0978 | 0.03612 | -0.0191 | -2.7076
-0.5 | -0.0841 | 0.0368 | -0.0138 | -2.2853
0 | -0.0533 | 0.03738 | -0.0104 | -1.4259
0.5 | -0.0046 | 0.03777 | -0.009 | -0.12179
1 | 0.0059 | 0.03896 | -0.0041 | 0.15144
1.5 | 0.0346 | 0.04017 | -0.0012 | 0.86134
2 | 0.1045 | 0.04055 | -0.0015 | 2.5771
2.5 | 0.1229 | 0.04206 | 0.0021 | 2.922
3 | 0.1463 | 0.04353 | 0.0057 | 3.3609
3.5 | 0.1768 | 0.04492 | 0.0086 | 3.9359
4 | 0.2133 | 0.04628 | 0.0108 | 4.6089
4.5 | 0.2762 | 0.04804 | 0.0082 | 5.7494
5 | 0.3823 | 0.05013 | -0.0015 | 7.6262
5.5 | 0.4562 | 0.05108 | -0.0058 | 8.9311
6 | 0.4671 | 0.05361 | -0.0045 | 8.7129
6.5 | 0.5277 | 0.05443 | -0.0046 | 9.695
7.5 | 0.6492 | 0.05463 | -0.0018 | 11.8836
8 | 0.6978 | 0.0549 | 0.0007 | 12.7104
8.5 | 0.7715 | 0.05196 | 0.0049 | 14.848
9 | 0.8808 | 0.04465 | 0.0116 | 19.7268
9.5 | 0.913 | 0.04566 | 0.016 | 19.9956
10 | 0.9144 | 0.05067 | 0.0182 | 18.0462
10.5 | 0.92 | 0.05622 | 0.0197 | 16.3643
11 | 0.9343 | 0.06158 | 0.0211 | 15.1721
11.5 | 0.9356 | 0.06885 | 0.0208 | 13.589
12 | 0.8985 | 0.08112 | 0.0157 | 11.0762
12.5 | 0.8518 | 0.09601 | 0.0079 | 8.872
13 | 0.8308 | 0.10846 | 0.0017 | 7.66
13.5 | 0.7692 | 0.13081 | -0.0128 | 5.8803
14 | 0.7412 | 0.14919 | -0.0241 | 4.9682
14.5 | 0.7383 | 0.16261 | -0.0318 | 4.5403
15 | 0.7437 | 0.1743 | -0.0385 | 4.2668
15.5 | 0.7525 | 0.18585 | -0.0451 | 4.049
16 | 0.7753 | 0.19592 | -0.0491 | 3.9572
16.5 | 0.7882 | 0.21454 | -0.0578 | 3.6739

## 17. Re 250k Mach 0.00 (1)
BIGFOIL.COM POLAR EXPORT
NACA63-217 a=0.5
NACA63-217 a=0.5 |  |  |  | Cl Max: | 1.4 | at alpha= | 13.5 | deg
JavaFoil+Calcfoil stall+Eppler ext transition |  |  |  | L/D Max: | 66.579 | at alpha= | 7.5 | deg
Re: | 250000 |  |  | Cd Min: | 0.00993 | at alpha= | -1 | deg
Mach: | 0 |  |  | Cl=0 at alpha= | -1.3115 | deg
|  |  |  | @ Cl=0.1, Cd= | 0.00999
|  |  |  | @ Cl=0.4, Cd= | 0.010649
|  |  |  | @ Cl=0.6, Cd= | 0.011432
alpha (deg) | Cl | Cd | Cm | Cl/Cd
-20 | -0.982 | 0.20674 | -0.001 | -4.749
-19.5 | -1 | 0.19125 | -0.001 | -5.23
-19 | -1.018 | 0.18338 | -0.002 | -5.552
-18.5 | -1.033 | 0.17588 | -0.002 | -5.875
-18 | -1.047 | 0.16389 | -0.002 | -6.386
-17.5 | -1.054 | 0.15454 | -0.002 | -6.821
-17 | -1.056 | 0.1479 | -0.003 | -7.143
-16.5 | -1.057 | 0.14018 | -0.003 | -7.537
-16 | -1.054 | 0.13175 | -0.003 | -7.997
-15.5 | -1.048 | 0.12595 | -0.003 | -8.322
-15 | -1.04 | 0.11851 | -0.004 | -8.774
-14.5 | -1.029 | 0.11093 | -0.004 | -9.276
-14 | -1.015 | 0.10552 | -0.004 | -9.616
-13.5 | -0.998 | 0.09915 | -0.005 | -10.07
-13 | -0.978 | 0.09333 | -0.005 | -10.48
-12.5 | -0.957 | 0.08736 | -0.005 | -10.956
-12 | -0.932 | 0.08217 | -0.006 | -11.338
-11.5 | -0.904 | 0.0779 | -0.006 | -11.599
-11 | -0.97 | 0.03915 | -0.011 | -24.762
-10.5 | -0.975 | 0.02732 | -0.012 | -35.688
-10 | -0.94 | 0.0249 | -0.013 | -37.751
-9.5 | -0.9 | 0.02309 | -0.013 | -38.974
-9 | -0.857 | 0.02151 | -0.014 | -39.854
-8.5 | -0.812 | 0.02022 | -0.015 | -40.135
-8 | -0.764 | 0.01902 | -0.015 | -40.154
-7.5 | -0.714 | 0.018 | -0.016 | -39.687
-7 | -0.663 | 0.01707 | -0.017 | -38.854
-6.5 | -0.61 | 0.01624 | -0.017 | -37.593
-6 | -0.556 | 0.01545 | -0.018 | -36.002
-5.5 | -0.501 | 0.01484 | -0.019 | -33.764
-5 | -0.451 | 0.01086 | -0.02 | -41.501
-4.5 | -0.39 | 0.01055 | -0.02 | -37.019
-4 | -0.33 | 0.01034 | -0.021 | -31.883
-3.5 | -0.269 | 0.01024 | -0.022 | -26.253
-3 | -0.208 | 0.01009 | -0.022 | -20.592
-2.5 | -0.146 | 0.01 | -0.023 | -14.634
-2 | -0.085 | 0.00994 | -0.024 | -8.54
-1.5 | -0.023 | 0.00997 | -0.024 | -2.334
-1 | 0.038 | 0.00993 | -0.025 | 3.872
-0.5 | 0.1 | 0.00999 | -0.025 | 10.022
0 | 0.162 | 0.01007 | -0.026 | 16.084
0.5 | 0.224 | 0.01011 | -0.027 | 22.115
1 | 0.285 | 0.01031 | -0.027 | 27.682
1.5 | 0.344 | 0.01005 | -0.028 | 34.223
2 | 0.402 | 0.01067 | -0.028 | 37.713
2.5 | 0.461 | 0.01088 | -0.029 | 42.39
3 | 0.52 | 0.01109 | -0.029 | 46.906
3.5 | 0.578 | 0.01133 | -0.03 | 51.067
4 | 0.636 | 0.0116 | -0.03 | 54.871
4.5 | 0.693 | 0.01194 | -0.031 | 58.095
5 | 0.75 | 0.01233 | -0.031 | 60.823
5.5 | 0.805 | 0.01276 | -0.032 | 63.147
6 | 0.86 | 0.01327 | -0.032 | 64.825
6.5 | 0.913 | 0.01385 | -0.033 | 65.951
7 | 0.966 | 0.01452 | -0.033 | 66.505
7.5 | 1.017 | 0.01527 | -0.034 | 66.579
8 | 1.06 | 0.02256 | -0.034 | 46.976
8.5 | 1.107 | 0.02383 | -0.035 | 46.426
9 | 1.151 | 0.02519 | -0.035 | 45.693
9.5 | 1.193 | 0.02663 | -0.036 | 44.786
10 | 1.232 | 0.0283 | -0.036 | 43.522
10.5 | 1.268 | 0.0301 | -0.037 | 42.134
11 | 1.302 | 0.03188 | -0.037 | 40.821
11.5 | 1.332 | 0.03404 | -0.037 | 39.113
12 | 1.358 | 0.03613 | -0.038 | 37.601
12.5 | 1.38 | 0.0389 | -0.038 | 35.484
13 | 1.395 | 0.04187 | -0.038 | 33.312
13.5 | 1.4 | 0.04635 | -0.038 | 30.194
14 | 1.389 | 0.05443 | -0.038 | 25.525
14.5 | 1.363 | 0.06755 | -0.037 | 20.176
15 | 1.251 | 0.11453 | -0.022 | 10.927
15.5 | 1.251 | 0.12128 | -0.022 | 10.316
16 | 1.246 | 0.12931 | -0.021 | 9.638
16.5 | 1.239 | 0.13847 | -0.021 | 8.95
17 | 1.23 | 0.14656 | -0.021 | 8.395
17.5 | 1.218 | 0.1521 | -0.021 | 8.005
18 | 1.203 | 0.16097 | -0.021 | 7.473
18.5 | 1.185 | 0.17082 | -0.021 | 6.939

## 18. Re 250k Mach 0.00 (2)
BIGFOIL.COM POLAR EXPORT
NACA63-217 a=0.5
NACA63-217 a=0.5 |  |  |  | Cl Max: | 1.2399 | at alpha= | 17.5 | deg
XFOIL ncrit=9 |  |  |  | L/D Max: | 75.1466 | at alpha= | 8 | deg
Re: | 250000 |  |  | Cd Min: | 0.19672 | at alpha= | -18 | deg
Mach: | 0 |  |  | Cl=0 at alpha= | -1.3094 | deg
|  |  |  | @ Cl=0.1, Cd= | 0.012826
|  |  |  | @ Cl=0.4, Cd= | 0.013116
|  |  |  | @ Cl=0.6, Cd= | 0.01348
alpha (deg) | Cl | Cd | Cm | Cl/Cd
-18 | -0.6094 | 0.19672 | 0.0239 | -3.0978
-17.5 | -0.5929 | 0.19026 | 0.0201 | -3.1163
-17 | -0.6024 | 0.17861 | 0.0113 | -3.3727
-16.5 | -0.5731 | 0.17397 | 0.0104 | -3.2942
-16 | -0.7885 | 0.10181 | -0.0295 | -7.7448
-15.5 | -0.8583 | 0.08228 | -0.0418 | -10.4315
-15 | -0.9138 | 0.06856 | -0.0494 | -13.3285
-14.5 | -0.9525 | 0.05856 | -0.0533 | -16.2654
-14 | -0.9765 | 0.05101 | -0.0546 | -19.1433
-13.5 | -0.9876 | 0.04519 | -0.0544 | -21.8544
-13 | -0.9883 | 0.04069 | -0.0532 | -24.2885
-12.5 | -0.9592 | 0.03624 | -0.0531 | -26.468
-12 | -0.9247 | 0.03346 | -0.0533 | -27.636
-11.5 | -0.8846 | 0.03083 | -0.0545 | -28.6928
-11 | -0.8267 | 0.02805 | -0.0572 | -29.4724
-10.5 | -0.7972 | 0.02638 | -0.0543 | -30.2199
-10 | -0.7711 | 0.02492 | -0.0509 | -30.943
-9.5 | -0.7455 | 0.02308 | -0.0474 | -32.3007
-9 | -0.7227 | 0.02179 | -0.0434 | -33.1666
-8.5 | -0.6961 | 0.02029 | -0.04 | -34.3075
-8 | -0.6639 | 0.01896 | -0.0372 | -35.0158
-7.5 | -0.6303 | 0.01756 | -0.0346 | -35.8941
-7 | -0.5973 | 0.01591 | -0.032 | -37.5424
-6.5 | -0.5616 | 0.01412 | -0.0302 | -39.7734
-6 | -0.5198 | 0.01302 | -0.0288 | -39.9232
-5.5 | -0.4687 | 0.01278 | -0.028 | -36.6745
-5 | -0.4145 | 0.01275 | -0.0277 | -32.5098
-4 | -0.3045 | 0.01285 | -0.0272 | -23.6965
-3.5 | -0.2487 | 0.01286 | -0.027 | -19.339
-3 | -0.1925 | 0.0129 | -0.0269 | -14.9225
-2.5 | -0.1359 | 0.01291 | -0.027 | -10.5267
-2 | -0.0789 | 0.01286 | -0.0272 | -6.1353
-1.5 | -0.0218 | 0.01288 | -0.0275 | -1.6925
-1 | 0.0354 | 0.01282 | -0.0277 | 2.7613
-0.5 | 0.0925 | 0.01283 | -0.0281 | 7.2097
0 | 0.1498 | 0.0128 | -0.0284 | 11.7031
0.5 | 0.2069 | 0.01288 | -0.0287 | 16.0637
1 | 0.2641 | 0.0129 | -0.029 | 20.4729
1.5 | 0.3204 | 0.01302 | -0.0292 | 24.6083
2 | 0.3772 | 0.01305 | -0.0293 | 28.9042
2.5 | 0.4326 | 0.01321 | -0.0293 | 32.7479
3 | 0.4892 | 0.01327 | -0.0293 | 36.8651
3.5 | 0.5434 | 0.01341 | -0.0291 | 40.522
4 | 0.5986 | 0.01348 | -0.0288 | 44.4065
4.5 | 0.6526 | 0.0135 | -0.0282 | 48.3407
5 | 0.7041 | 0.01349 | -0.0272 | 52.1942
5.5 | 0.7544 | 0.01333 | -0.0257 | 56.5941
6 | 0.8032 | 0.01328 | -0.0241 | 60.4819
6.5 | 0.8484 | 0.01321 | -0.0217 | 64.2241
7 | 0.8964 | 0.01305 | -0.0199 | 68.6897
7.5 | 0.9649 | 0.01317 | -0.023 | 73.265
8 | 1.025 | 0.01364 | -0.0255 | 75.1466
8.5 | 1.0534 | 0.01466 | -0.0224 | 71.8554
9 | 1.0599 | 0.01661 | -0.0166 | 63.811
9.5 | 1.0531 | 0.01935 | -0.0102 | 54.4238
10 | 1.0501 | 0.02274 | -0.006 | 46.1785
10.5 | 1.0497 | 0.02646 | -0.0027 | 39.6712
11 | 1.0505 | 0.03045 | -0.0002 | 34.4992
11.5 | 1.0541 | 0.0345 | 0.0017 | 30.5536
12 | 1.0623 | 0.03835 | 0.0032 | 27.7001
12.5 | 1.0711 | 0.04231 | 0.0044 | 25.3155
13 | 1.083 | 0.04621 | 0.0052 | 23.4365
13.5 | 1.0993 | 0.04982 | 0.006 | 22.0654
14 | 1.1159 | 0.05352 | 0.0063 | 20.8501
14.5 | 1.1375 | 0.05675 | 0.0072 | 20.0441
15 | 1.157 | 0.06044 | 0.0074 | 19.143
15.5 | 1.1829 | 0.06343 | 0.0081 | 18.6489
16 | 1.196 | 0.06816 | 0.0078 | 17.5469
16.5 | 1.2077 | 0.0732 | 0.0071 | 16.4986
17 | 1.2178 | 0.07849 | 0.0061 | 15.5154
17.5 | 1.2399 | 0.08274 | 0.0062 | 14.9855
18 | 1.2192 | 0.09234 | 0.0023 | 13.2034
18.5 | 1.1966 | 0.1031 | -0.0024 | 11.6062
19 | 1.1665 | 0.11587 | -0.009 | 10.0673
19.5 | 1.1205 | 0.13267 | -0.0189 | 8.4458
20 | 1.0396 | 0.15943 | -0.0365 | 6.5207

## 19. Re 250k Mach 0.10 (1)
BIGFOIL.COM POLAR EXPORT
NACA63-217 a=0.5
NACA63-217 a=0.5 |  |  |  | Cl Max: | 1.392 | at alpha= | 13.5 | deg
JavaFoil+Calcfoil stall+Eppler ext transition |  |  |  | L/D Max: | 66.175 | at alpha= | 7 | deg
Re: | 250000 |  |  | Cd Min: | 0.00979 | at alpha= | 1.5 | deg
Mach: | 0.1 |  |  | Cl=0 at alpha= | -1.3145 | deg
|  |  |  | @ Cl=0.1, Cd= | 0.0099997
|  |  |  | @ Cl=0.4, Cd= | 0.010648
|  |  |  | @ Cl=0.6, Cd= | 0.011478
alpha (deg) | Cl | Cd | Cm | Cl/Cd
-20 | -0.938 | 0.21059 | -0.001 | -4.456
-19.5 | -0.961 | 0.19675 | -0.001 | -4.886
-19 | -0.983 | 0.18831 | -0.002 | -5.218
-18.5 | -1.002 | 0.17956 | -0.002 | -5.582
-18 | -1.019 | 0.17047 | -0.002 | -5.979
-17.5 | -1.03 | 0.15683 | -0.002 | -6.569
-17 | -1.036 | 0.15169 | -0.003 | -6.828
-16.5 | -1.038 | 0.14333 | -0.003 | -7.244
-16 | -1.038 | 0.13265 | -0.003 | -7.828
-15.5 | -1.035 | 0.12743 | -0.003 | -8.124
-15 | -1.029 | 0.12017 | -0.004 | -8.565
-14.5 | -1.021 | 0.11177 | -0.004 | -9.132
-14 | -1.009 | 0.10551 | -0.004 | -9.559
-13.5 | -0.994 | 0.09957 | -0.005 | -9.98
-13 | -0.975 | 0.0937 | -0.005 | -10.405
-12.5 | -0.955 | 0.08815 | -0.005 | -10.832
-12 | -0.93 | 0.08327 | -0.005 | -11.17
-11.5 | -0.905 | 0.07793 | -0.006 | -11.611
-11 | -0.895 | 0.06551 | -0.008 | -13.655
-10.5 | -0.974 | 0.02812 | -0.012 | -34.644
-10 | -0.941 | 0.02533 | -0.013 | -37.137
-9.5 | -0.901 | 0.02341 | -0.014 | -38.511
-9 | -0.859 | 0.02176 | -0.014 | -39.488
-8.5 | -0.814 | 0.02044 | -0.015 | -39.822
-8 | -0.766 | 0.01925 | -0.015 | -39.795
-7.5 | -0.717 | 0.01816 | -0.016 | -39.476
-7 | -0.666 | 0.01721 | -0.017 | -38.676
-6.5 | -0.613 | 0.01636 | -0.018 | -37.456
-6 | -0.559 | 0.01556 | -0.018 | -35.892
-5.5 | -0.503 | 0.0149 | -0.019 | -33.747
-5 | -0.453 | 0.01088 | -0.02 | -41.628
-4.5 | -0.392 | 0.01055 | -0.021 | -37.183
-4 | -0.331 | 0.01043 | -0.021 | -31.786
-3.5 | -0.27 | 0.01027 | -0.022 | -26.306
-3 | -0.209 | 0.01013 | -0.022 | -20.606
-2.5 | -0.147 | 0.01005 | -0.023 | -14.645
-2 | -0.085 | 0.01004 | -0.024 | -8.497
-1.5 | -0.023 | 0.00998 | -0.024 | -2.344
-1 | 0.039 | 0.00998 | -0.025 | 3.874
-0.5 | 0.101 | 0.01 | -0.026 | 10.068
0 | 0.163 | 0.01008 | -0.026 | 16.143
0.5 | 0.225 | 0.01021 | -0.027 | 22.013
1 | 0.287 | 0.01032 | -0.028 | 27.779
1.5 | 0.345 | 0.00979 | -0.028 | 35.25
2 | 0.404 | 0.01071 | -0.028 | 37.717
2.5 | 0.463 | 0.01093 | -0.029 | 42.375
3 | 0.522 | 0.01114 | -0.029 | 46.9
3.5 | 0.581 | 0.01139 | -0.03 | 51.013
4 | 0.639 | 0.01166 | -0.031 | 54.786
4.5 | 0.696 | 0.012 | -0.031 | 58.019
5 | 0.753 | 0.01241 | -0.032 | 60.679
5.5 | 0.809 | 0.01285 | -0.032 | 62.966
6 | 0.864 | 0.01337 | -0.033 | 64.588
6.5 | 0.917 | 0.01397 | -0.033 | 65.665
7 | 0.97 | 0.01465 | -0.034 | 66.175
7.5 | 1.021 | 0.01543 | -0.034 | 66.157
8 | 1.064 | 0.02279 | -0.034 | 46.689
8.5 | 1.11 | 0.02407 | -0.035 | 46.122
9 | 1.154 | 0.02549 | -0.035 | 45.287
9.5 | 1.196 | 0.027 | -0.036 | 44.293
10 | 1.235 | 0.02865 | -0.036 | 43.09
10.5 | 1.271 | 0.03047 | -0.037 | 41.704
11 | 1.303 | 0.03234 | -0.037 | 40.291
11.5 | 1.332 | 0.03456 | -0.038 | 38.545
12 | 1.358 | 0.03685 | -0.038 | 36.839
12.5 | 1.379 | 0.03944 | -0.038 | 34.958
13 | 1.389 | 0.04292 | -0.038 | 32.355
13.5 | 1.392 | 0.04775 | -0.038 | 29.161
14 | 1.246 | 0.09986 | -0.026 | 12.475
14.5 | 1.244 | 0.10787 | -0.024 | 11.536
15 | 1.243 | 0.11518 | -0.024 | 10.793
15.5 | 1.235 | 0.12271 | -0.021 | 10.061
16 | 1.229 | 0.1309 | -0.021 | 9.386
16.5 | 1.219 | 0.14017 | -0.021 | 8.698
17 | 1.206 | 0.14963 | -0.021 | 8.058
17.5 | 1.189 | 0.15809 | -0.02 | 7.521
18 | 1.172 | 0.16566 | -0.021 | 7.072
18.5 | 1.149 | 0.17485 | -0.02 | 6.571

## 20. Re 250k Mach 0.10 (2)
BIGFOIL.COM POLAR EXPORT
NACA63-217 a=0.5
NACA63-217 a=0.5 |  |  |  | Cl Max: | 1.2224 | at alpha= | 17.5 | deg
XFOIL ncrit=9 |  |  |  | L/D Max: | 74.6081 | at alpha= | 8 | deg
Re: | 250000 |  |  | Cd Min: | 0.19756 | at alpha= | -18 | deg
Mach: | 0.1 |  |  | Cl=0 at alpha= | -1.3087 | deg
|  |  |  | @ Cl=0.1, Cd= | 0.012885
|  |  |  | @ Cl=0.4, Cd= | 0.013204
|  |  |  | @ Cl=0.6, Cd= | 0.013557
alpha (deg) | Cl | Cd | Cm | Cl/Cd
-18 | -0.6095 | 0.19756 | 0.0243 | -3.0851
-17.5 | -0.5929 | 0.19106 | 0.0204 | -3.1032
-17 | -0.6018 | 0.17961 | 0.0116 | -3.3506
-16.5 | -0.572 | 0.17486 | 0.0107 | -3.2712
-16 | -0.7621 | 0.10803 | -0.0265 | -7.0545
-15.5 | -0.823 | 0.08852 | -0.0384 | -9.2973
-15 | -0.881 | 0.07326 | -0.0476 | -12.0257
-14.5 | -0.9243 | 0.06212 | -0.0528 | -14.8793
-14 | -0.9534 | 0.05367 | -0.0552 | -17.7641
-13.5 | -0.9702 | 0.04717 | -0.0557 | -20.5682
-13 | -0.9759 | 0.04213 | -0.0549 | -23.164
-12.5 | -0.9546 | 0.03736 | -0.0545 | -25.5514
-12 | -0.9214 | 0.03435 | -0.0547 | -26.8239
-11.5 | -0.8833 | 0.03155 | -0.0558 | -27.9968
-11 | -0.8306 | 0.02885 | -0.0581 | -28.7903
-10.5 | -0.7968 | 0.02685 | -0.0555 | -29.676
-10 | -0.7706 | 0.02532 | -0.0521 | -30.4344
-9.5 | -0.7435 | 0.02348 | -0.0487 | -31.6652
-9 | -0.7208 | 0.02205 | -0.0448 | -32.6893
-8.5 | -0.6956 | 0.02057 | -0.041 | -33.8162
-8 | -0.6631 | 0.01929 | -0.0383 | -34.3753
-7.5 | -0.6315 | 0.01777 | -0.0354 | -35.5374
-7 | -0.5981 | 0.01617 | -0.0328 | -36.9882
-6.5 | -0.563 | 0.01435 | -0.0308 | -39.2334
-6 | -0.5223 | 0.01311 | -0.0292 | -39.8398
-5.5 | -0.4716 | 0.01284 | -0.0283 | -36.729
-5 | -0.417 | 0.0128 | -0.028 | -32.5781
-4.5 | -0.3627 | 0.01287 | -0.0274 | -28.1818
-4 | -0.3064 | 0.0129 | -0.0274 | -23.7519
-3.5 | -0.2502 | 0.01292 | -0.0273 | -19.3653
-3 | -0.1937 | 0.01295 | -0.0271 | -14.9575
-2.5 | -0.1368 | 0.01297 | -0.0272 | -10.5474
-2 | -0.0794 | 0.01292 | -0.0274 | -6.1455
-1.5 | -0.022 | 0.01294 | -0.0277 | -1.7002
-1 | 0.0355 | 0.01286 | -0.0279 | 2.7605
-0.5 | 0.093 | 0.01289 | -0.0282 | 7.2149
0 | 0.1507 | 0.01285 | -0.0285 | 11.7276
0.5 | 0.208 | 0.01294 | -0.0289 | 16.0742
1 | 0.2656 | 0.01295 | -0.0291 | 20.5097
2.5 | 0.435 | 0.01327 | -0.0294 | 32.7807
3 | 0.4923 | 0.01334 | -0.0294 | 36.904
3.5 | 0.5466 | 0.01347 | -0.0292 | 40.5791
4 | 0.6017 | 0.01356 | -0.0288 | 44.3732
4.5 | 0.6571 | 0.01358 | -0.0284 | 48.3873
5 | 0.7088 | 0.01355 | -0.0273 | 52.31
5.5 | 0.7594 | 0.0134 | -0.0258 | 56.6716
6 | 0.8082 | 0.01334 | -0.0241 | 60.5847
6.5 | 0.8539 | 0.01328 | -0.0217 | 64.2997
7 | 0.9007 | 0.01313 | -0.0196 | 68.5986
7.5 | 0.9691 | 0.01327 | -0.0225 | 73.0294
8 | 1.0281 | 0.01378 | -0.0248 | 74.6081
8.5 | 1.0537 | 0.01493 | -0.0213 | 70.576
9 | 1.0552 | 0.017 | -0.0148 | 62.0706
9.5 | 1.0487 | 0.01994 | -0.0089 | 52.5928
10 | 1.0445 | 0.02354 | -0.0048 | 44.3713
10.5 | 1.0447 | 0.02735 | -0.0017 | 38.1974
11 | 1.0455 | 0.03142 | 0.0007 | 33.275
11.5 | 1.0483 | 0.03561 | 0.0026 | 29.4384
12 | 1.0576 | 0.03945 | 0.0039 | 26.8086
12.5 | 1.0675 | 0.04342 | 0.005 | 24.5854
13 | 1.0787 | 0.04743 | 0.0059 | 22.743
13.5 | 1.0967 | 0.05098 | 0.0066 | 21.5124
14 | 1.1137 | 0.05468 | 0.0071 | 20.3676
14.5 | 1.1355 | 0.05805 | 0.0078 | 19.5607
15 | 1.1546 | 0.06187 | 0.008 | 18.6617
15.5 | 1.1816 | 0.06492 | 0.0089 | 18.2009
16 | 1.1903 | 0.07024 | 0.0082 | 16.9462
16.5 | 1.1997 | 0.07571 | 0.0073 | 15.846
17 | 1.2073 | 0.08147 | 0.006 | 14.819
17.5 | 1.2224 | 0.0867 | 0.0056 | 14.0992
18 | 1.1973 | 0.09732 | 0.0009 | 12.3027
18.5 | 1.1688 | 0.10944 | -0.0051 | 10.6798
19 | 1.1318 | 0.12402 | -0.0133 | 9.1259
19.5 | 1.0771 | 0.14355 | -0.0256 | 7.5033
20 | 0.9799 | 0.1767 | -0.0473 | 5.5456

## 21. Re 250k Mach 0.25 (1)
BIGFOIL.COM POLAR EXPORT
NACA63-217 a=0.5
NACA63-217 a=0.5 |  |  |  | Cl Max: | 1.342 | at alpha= | 12.5 | deg
JavaFoil+Calcfoil stall+Eppler ext transition |  |  |  | L/D Max: | 64.419 | at alpha= | 7 | deg
Re: | 250000 |  |  | Cd Min: | 0.01009 | at alpha= | -1 | deg
Mach: | 0.25 |  |  | Cl=0 at alpha= | -1.3125 | deg
|  |  |  | @ Cl=0.1, Cd= | 0.010166
|  |  |  | @ Cl=0.4, Cd= | 0.01094
|  |  |  | @ Cl=0.6, Cd= | 0.011785
alpha (deg) | Cl | Cd | Cm | Cl/Cd
-19 | -0.666 | 0.24923 | -0.002 | -2.671
-18.5 | -0.721 | 0.21763 | -0.002 | -3.314
-18 | -0.774 | 0.20456 | -0.002 | -3.785
-17.5 | -0.817 | 0.1884 | -0.002 | -4.338
-17 | -0.851 | 0.17379 | -0.003 | -4.895
-16.5 | -0.88 | 0.16239 | -0.003 | -5.418
-16 | -0.904 | 0.1539 | -0.003 | -5.875
-15.5 | -0.923 | 0.13803 | -0.003 | -6.691
-15 | -0.938 | 0.12996 | -0.004 | -7.219
-14.5 | -0.947 | 0.12041 | -0.004 | -7.867
-14 | -0.952 | 0.11372 | -0.004 | -8.37
-13.5 | -0.951 | 0.10542 | -0.004 | -9.019
-13 | -0.945 | 0.09962 | -0.005 | -9.483
-12.5 | -0.934 | 0.09299 | -0.005 | -10.048
-12 | -0.919 | 0.08679 | -0.005 | -10.585
-11.5 | -0.899 | 0.08093 | -0.006 | -11.11
-11 | -0.876 | 0.07529 | -0.007 | -11.637
-10.5 | -0.852 | 0.06953 | -0.008 | -12.256
-10 | -0.939 | 0.02859 | -0.013 | -32.861
-9.5 | -0.907 | 0.02565 | -0.014 | -35.354
-9 | -0.869 | 0.02336 | -0.014 | -37.2
-8.5 | -0.826 | 0.02173 | -0.015 | -37.996
-8 | -0.779 | 0.02035 | -0.016 | -38.272
-7.5 | -0.73 | 0.01909 | -0.017 | -38.236
-7 | -0.679 | 0.01803 | -0.017 | -37.634
-6.5 | -0.625 | 0.01716 | -0.018 | -36.424
-6 | -0.57 | 0.01627 | -0.019 | -35.036
-5.5 | -0.514 | 0.01547 | -0.019 | -33.206
-5 | -0.465 | 0.01118 | -0.02 | -41.566
-4.5 | -0.403 | 0.01086 | -0.021 | -37.086
-4 | -0.34 | 0.01062 | -0.022 | -32.065
-3.5 | -0.278 | 0.01044 | -0.022 | -26.591
-3 | -0.214 | 0.01033 | -0.023 | -20.769
-2.5 | -0.151 | 0.01022 | -0.024 | -14.784
-2 | -0.088 | 0.01017 | -0.024 | -8.617
-1.5 | -0.024 | 0.01015 | -0.025 | -2.369
-1 | 0.04 | 0.01009 | -0.026 | 3.935
-0.5 | 0.103 | 0.01017 | -0.026 | 10.172
0 | 0.167 | 0.01022 | -0.027 | 16.366
0.5 | 0.231 | 0.01036 | -0.028 | 22.294
1 | 0.291 | 0.01061 | -0.028 | 27.463
1.5 | 0.353 | 0.01076 | -0.028 | 32.809
2 | 0.413 | 0.01099 | -0.029 | 37.595
2.5 | 0.474 | 0.01121 | -0.03 | 42.301
3 | 0.535 | 0.01145 | -0.03 | 46.699
3.5 | 0.595 | 0.01176 | -0.031 | 50.591
4 | 0.654 | 0.01206 | -0.031 | 54.239
4.5 | 0.713 | 0.01244 | -0.032 | 57.321
5 | 0.771 | 0.01286 | -0.032 | 59.934
5.5 | 0.828 | 0.01337 | -0.033 | 61.921
6 | 0.883 | 0.01396 | -0.033 | 63.261
6.5 | 0.938 | 0.01464 | -0.034 | 64.074
7 | 0.991 | 0.01538 | -0.034 | 64.419
7.5 | 1.036 | 0.02279 | -0.035 | 45.472
8 | 1.085 | 0.02409 | -0.035 | 45.053
8.5 | 1.131 | 0.02557 | -0.036 | 44.224
9 | 1.173 | 0.0272 | -0.036 | 43.148
9.5 | 1.213 | 0.02891 | -0.037 | 41.956
10 | 1.248 | 0.03081 | -0.037 | 40.501
10.5 | 1.279 | 0.03293 | -0.037 | 38.849
11 | 1.306 | 0.03526 | -0.038 | 37.039
11.5 | 1.327 | 0.03784 | -0.038 | 35.079
12 | 1.341 | 0.04093 | -0.039 | 32.768
12.5 | 1.342 | 0.04593 | -0.038 | 29.214
13 | 1.196 | 0.09317 | -0.025 | 12.841
13.5 | 1.184 | 0.10298 | -0.022 | 11.495
14 | 1.174 | 0.11103 | -0.021 | 10.571
14.5 | 1.159 | 0.11837 | -0.021 | 9.795
15 | 1.138 | 0.12667 | -0.02 | 8.981
15.5 | 1.11 | 0.13543 | -0.02 | 8.198
16 | 1.076 | 0.14615 | -0.019 | 7.363
16.5 | 1.037 | 0.15646 | -0.019 | 6.628
17 | 0.993 | 0.16489 | -0.019 | 6.02
17.5 | 0.943 | 0.18248 | -0.019 | 5.167

## 22. Re 250k Mach 0.25 (2)
BIGFOIL.COM POLAR EXPORT
NACA63-217 a=0.5
NACA63-217 a=0.5 |  |  |  | Cl Max: | 1.1448 | at alpha= | 15.5 | deg
XFOIL ncrit=9 |  |  |  | L/D Max: | 71.4203 | at alpha= | 7.5 | deg
Re: | 250000 |  |  | Cd Min: | 0.23723 | at alpha= | 20 | deg
Mach: | 0.25 |  |  | Cl=0 at alpha= | -1.3059 | deg
|  |  |  | @ Cl=0.1, Cd= | 0.013193
|  |  |  | @ Cl=0.4, Cd= | 0.01356
|  |  |  | @ Cl=0.6, Cd= | 0.013929
alpha (deg) | Cl | Cd | Cm | Cl/Cd
-18 | -0.611 | 0.20209 | 0.0264 | -3.0234
-17.5 | -0.5943 | 0.19528 | 0.022 | -3.0433
-17 | -0.5987 | 0.18486 | 0.0136 | -3.2387
-16.5 | -0.5674 | 0.17948 | 0.0125 | -3.1614
-16 | -0.5514 | 0.17249 | 0.0084 | -3.1967
-15.5 | -0.5585 | 0.16094 | 0.0003 | -3.4702
-15 | -0.5981 | 0.13356 | -0.0127 | -4.4781
-14 | -0.8331 | 0.06988 | -0.0526 | -11.9219
-13.5 | -0.8676 | 0.05982 | -0.0575 | -14.5035
-13 | -0.8939 | 0.05151 | -0.0602 | -17.3539
-12.5 | -0.8927 | 0.04527 | -0.0611 | -19.7195
-12 | -0.8822 | 0.04052 | -0.0617 | -21.772
-11.5 | -0.8625 | 0.03631 | -0.0626 | -23.7538
-11 | -0.8245 | 0.03244 | -0.0644 | -25.4162
-10.5 | -0.7948 | 0.02972 | -0.0614 | -26.7429
-10 | -0.7682 | 0.02779 | -0.0581 | -27.643
-9.5 | -0.7372 | 0.02594 | -0.0552 | -28.4194
-9 | -0.7089 | 0.0238 | -0.052 | -29.7857
-8.5 | -0.682 | 0.02227 | -0.0484 | -30.6242
-8 | -0.6633 | 0.02055 | -0.0436 | -32.2774
-7.5 | -0.6339 | 0.01903 | -0.0402 | -33.3106
-7 | -0.602 | 0.01744 | -0.0371 | -34.5183
-6.5 | -0.5694 | 0.01568 | -0.034 | -36.3138
-6 | -0.5339 | 0.01383 | -0.0318 | -38.6045
-5.5 | -0.4862 | 0.01316 | -0.0303 | -36.9453
-5 | -0.4312 | 0.01305 | -0.0295 | -33.0421
-4.5 | -0.3744 | 0.01313 | -0.029 | -28.5149
-4 | -0.3173 | 0.01317 | -0.0285 | -24.0926
-3.5 | -0.2585 | 0.01319 | -0.0285 | -19.5982
-3 | -0.2005 | 0.01327 | -0.028 | -15.1093
-2.5 | -0.1415 | 0.01328 | -0.0282 | -10.6551
-2 | -0.0824 | 0.01325 | -0.0282 | -6.2189
-1.5 | -0.0231 | 0.01322 | -0.0285 | -1.7474
-1 | 0.0364 | 0.0132 | -0.0287 | 2.7576
-0.5 | 0.0958 | 0.01319 | -0.0292 | 7.2631
0 | 0.1551 | 0.01323 | -0.0294 | 11.7234
0.5 | 0.2142 | 0.01324 | -0.0296 | 16.1782
1 | 0.2732 | 0.01334 | -0.0299 | 20.4798
1.5 | 0.3322 | 0.01338 | -0.0301 | 24.8281
2 | 0.3905 | 0.01355 | -0.0302 | 28.8192
2.5 | 0.4494 | 0.01361 | -0.0302 | 33.0198
3 | 0.5064 | 0.01381 | -0.0301 | 36.6691
3.5 | 0.5653 | 0.01386 | -0.0299 | 40.7864
4 | 0.6208 | 0.01397 | -0.0293 | 44.4381
4.5 | 0.676 | 0.01411 | -0.0286 | 47.9093
5 | 0.7311 | 0.01404 | -0.0275 | 52.0726
5.5 | 0.7845 | 0.0139 | -0.0261 | 56.4388
6 | 0.8342 | 0.01384 | -0.0239 | 60.2746
6.5 | 0.8813 | 0.01377 | -0.0212 | 64.0015
7 | 0.9243 | 0.01361 | -0.0177 | 67.9133
7.5 | 0.9906 | 0.01387 | -0.0196 | 71.4203
8 | 1.0395 | 0.01473 | -0.02 | 70.5703
8.5 | 1.0444 | 0.01652 | -0.0137 | 63.2203
9 | 1.033 | 0.01964 | -0.0072 | 52.5967
9.5 | 1.0262 | 0.02348 | -0.0028 | 43.7053
10 | 1.0218 | 0.02771 | 0.0004 | 36.8748
10.5 | 1.0194 | 0.03218 | 0.0029 | 31.6781
11 | 1.021 | 0.03663 | 0.0048 | 27.8733
11.5 | 1.0265 | 0.04103 | 0.0062 | 25.0183
12 | 1.034 | 0.04548 | 0.0073 | 22.7353
12.5 | 1.0501 | 0.04939 | 0.0081 | 21.2614
13 | 1.0657 | 0.05336 | 0.0091 | 19.9719
13.5 | 1.0843 | 0.05731 | 0.0096 | 18.9199
14 | 1.1042 | 0.06117 | 0.0104 | 18.0513
14.5 | 1.1213 | 0.0657 | 0.0106 | 17.067
15 | 1.1364 | 0.07053 | 0.0104 | 16.1123
15.5 | 1.1448 | 0.07648 | 0.0098 | 14.9686
16 | 1.1374 | 0.08477 | 0.0073 | 13.4175
16.5 | 1.1234 | 0.09446 | 0.0037 | 11.8929
17 | 1.1027 | 0.10564 | -0.0016 | 10.4383
17.5 | 1.0717 | 0.11937 | -0.0092 | 8.978
18 | 1.0127 | 0.14002 | -0.0224 | 7.2325
18.5 | 0.864 | 0.19174 | -0.0533 | 4.5061
19 | 0.8283 | 0.22104 | -0.0681 | 3.7473
19.5 | 0.857 | 0.22549 | -0.0691 | 3.8006
20 | 0.8533 | 0.23723 | -0.0783 | 3.5969

## 23. Re 250k Mach 0.50 (1)
BIGFOIL.COM POLAR EXPORT
NACA63-217 a=0.5
NACA63-217 a=0.5 |  |  |  | Cl Max: | 1.19 | at alpha= | 9 | deg
JavaFoil+Calcfoil stall+Eppler ext transition |  |  |  | L/D Max: | 57.286 | at alpha= | 6 | deg
Re: | 250000 |  |  | Cd Min: | 0.01091 | at alpha= | -1 | deg
Mach: | 0.5 |  |  | Cl=0 at alpha= | -1.3099 | deg
|  |  |  | @ Cl=0.1, Cd= | 0.010941
|  |  |  | @ Cl=0.4, Cd= | 0.011983
|  |  |  | @ Cl=0.6, Cd= | 0.013065
alpha (deg) | Cl | Cd | Cm | Cl/Cd
-20 | -1.048 | 0.27043 | -0.002 | -3.875
-19.5 | -1.021 | 0.26771 | -0.002 | -3.814
-19 | -0.994 | 0.2671 | -0.003 | -3.72
-18.5 | -0.964 | 0.25947 | -0.003 | -3.717
-18 | -0.937 | 0.25137 | -0.003 | -3.726
-17.5 | -0.909 | 0.24854 | -0.003 | -3.658
-17 | -0.882 | 0.24357 | -0.004 | -3.621
-16.5 | -0.853 | 0.23294 | -0.004 | -3.663
-16 | -0.825 | 0.21767 | -0.004 | -3.789
-15.5 | -0.797 | 0.21075 | -0.004 | -3.784
-15 | -0.77 | 0.20166 | -0.005 | -3.818
-14.5 | -0.741 | 0.19645 | -0.005 | -3.772
-14 | -0.713 | 0.1873 | -0.005 | -3.807
-13.5 | -0.685 | 0.18531 | -0.005 | -3.698
-13 | -0.658 | 0.18271 | -0.006 | -3.599
-12.5 | -0.629 | 0.16736 | -0.006 | -3.758
-12 | -0.601 | 0.15351 | -0.006 | -3.915
-11.5 | -0.573 | 0.15564 | -0.006 | -3.682
-11 | -0.545 | 0.15284 | -0.006 | -3.568
-10.5 | -0.517 | 0.12643 | -0.006 | -4.086
-10 | -0.489 | 0.12761 | -0.006 | -3.831
-9.5 | -0.668 | 0.08233 | -0.007 | -8.117
-9 | -0.716 | 0.07056 | -0.008 | -10.144
-8.5 | -0.713 | 0.06275 | -0.008 | -11.365
-8 | -0.692 | 0.05664 | -0.009 | -12.221
-7.5 | -0.764 | 0.02477 | -0.018 | -30.865
-7 | -0.725 | 0.02244 | -0.019 | -32.307
-6.5 | -0.674 | 0.02091 | -0.02 | -32.237
-6 | -0.619 | 0.0195 | -0.02 | -31.731
-5.5 | -0.56 | 0.01833 | -0.021 | -30.549
-5 | -0.499 | 0.01714 | -0.022 | -29.093
-4.5 | -0.438 | 0.01237 | -0.023 | -35.451
-4 | -0.373 | 0.01189 | -0.024 | -31.327
-3.5 | -0.306 | 0.01154 | -0.025 | -26.478
-3 | -0.238 | 0.01129 | -0.026 | -21.07
-2.5 | -0.169 | 0.01107 | -0.026 | -15.251
-2 | -0.098 | 0.01099 | -0.027 | -8.905
-1.5 | -0.027 | 0.01095 | -0.028 | -2.455
-1 | 0.044 | 0.01091 | -0.028 | 4.067
-0.5 | 0.116 | 0.01095 | -0.029 | 10.562
0 | 0.183 | 0.01129 | -0.029 | 16.217
0.5 | 0.252 | 0.01144 | -0.03 | 22.043
1 | 0.321 | 0.01168 | -0.031 | 27.467
1.5 | 0.389 | 0.01193 | -0.031 | 32.632
2 | 0.455 | 0.01225 | -0.032 | 37.16
2.5 | 0.523 | 0.01262 | -0.033 | 41.413
3 | 0.589 | 0.01299 | -0.033 | 45.342
3.5 | 0.655 | 0.01344 | -0.034 | 48.749
4 | 0.721 | 0.01399 | -0.034 | 51.496
4.5 | 0.785 | 0.01454 | -0.035 | 53.999
5 | 0.848 | 0.01518 | -0.036 | 55.849
5.5 | 0.909 | 0.01598 | -0.036 | 56.871
6 | 0.967 | 0.01689 | -0.037 | 57.286
6.5 | 1.023 | 0.01801 | -0.037 | 56.815
7 | 1.07 | 0.02703 | -0.038 | 39.595
7.5 | 1.117 | 0.02905 | -0.038 | 38.45
8 | 1.157 | 0.03141 | -0.039 | 36.834
8.5 | 1.183 | 0.03413 | -0.039 | 34.67
9 | 1.19 | 0.03738 | -0.04 | 31.85
9.5 | 1.012 | 0.07189 | -0.019 | 14.074
10 | 0.92 | 0.08324 | -0.018 | 11.051
10.5 | 0.66 | 0.12565 | -0.015 | 5.255
11 | 0.688 | 0.14642 | -0.018 | 4.702
11.5 | 0.716 | 0.14379 | -0.019 | 4.979
12 | 0.744 | 0.1611 | -0.02 | 4.62
12.5 | 0.771 | 0.1645 | -0.021 | 4.69
13 | 0.799 | 0.1712 | -0.022 | 4.668
13.5 | 0.828 | 0.18318 | -0.023 | 4.518
14 | 0.855 | 0.1854 | -0.024 | 4.611

## 24. Re 250k Mach 0.50 (2)
BIGFOIL.COM POLAR EXPORT
NACA63-217 a=0.5
NACA63-217 a=0.5 |  |  |  | Cl Max: | 1.0029 | at alpha= | 7.5 | deg
XFOIL ncrit=9 |  |  |  | L/D Max: | 58.476 | at alpha= | 6.5 | deg
Re: | 250000 |  |  | Cd Min: | 0.25383 | at alpha= | -20 | deg
Mach: | 0.5 |  |  | Cl=0 at alpha= | -1.2843 | deg
|  |  |  | @ Cl=0.1, Cd= | 0.014758
|  |  |  | @ Cl=0.4, Cd= | 0.015446
|  |  |  | @ Cl=0.6, Cd= | 0.016158
alpha (deg) | Cl | Cd | Cm | Cl/Cd
-20 | -0.726 | 0.25383 | 0.055 | -2.8602
-19.5 | -0.7003 | 0.2464 | 0.0506 | -2.8421
-19 | -0.6954 | 0.23928 | 0.0406 | -2.9062
-18.5 | -0.6597 | 0.22917 | 0.0387 | -2.8786
-18 | -0.6336 | 0.22182 | 0.0345 | -2.8564
-17.5 | -0.6347 | 0.21442 | 0.0239 | -2.9601
-17 | -0.5955 | 0.20457 | 0.0227 | -2.911
-16.5 | -0.569 | 0.19724 | 0.0187 | -2.8848
-16 | -0.5721 | 0.18867 | 0.0082 | -3.0323
-15.5 | -0.5336 | 0.17984 | 0.0069 | -2.9671
-15 | -0.5081 | 0.17233 | 0.0029 | -2.9484
-14.5 | -0.5143 | 0.16217 | -0.0078 | -3.1714
-14 | -0.4986 | 0.14724 | -0.0134 | -3.3863
-13.5 | -0.4781 | 0.13841 | -0.0182 | -3.4542
-13 | -0.4719 | 0.12687 | -0.0254 | -3.7196
-12.5 | -0.4783 | 0.11291 | -0.0349 | -4.2361
-12 | -0.506 | 0.09461 | -0.0478 | -5.3483
-11.5 | -0.5617 | 0.07605 | -0.0607 | -7.3859
-11 | -0.6069 | 0.06311 | -0.0686 | -9.6165
-10.5 | -0.6404 | 0.05334 | -0.0732 | -12.006
-10 | -0.6643 | 0.04541 | -0.0753 | -14.6289
-9.5 | -0.6752 | 0.03908 | -0.0752 | -17.2774
-9 | -0.6657 | 0.03441 | -0.0733 | -19.3461
-8.5 | -0.6437 | 0.03092 | -0.0707 | -20.8182
-8 | -0.6143 | 0.028 | -0.0672 | -21.9393
-7.5 | -0.587 | 0.02538 | -0.0639 | -23.1284
-7 | -0.5657 | 0.02275 | -0.0601 | -24.8659
-6.5 | -0.552 | 0.02037 | -0.0549 | -27.0987
-6 | -0.5399 | 0.01842 | -0.0483 | -29.3105
-5.5 | -0.5173 | 0.01632 | -0.0434 | -31.6973
-5 | -0.4858 | 0.01453 | -0.0386 | -33.4343
-4.5 | -0.4265 | 0.01433 | -0.0367 | -29.7627
-4 | -0.3626 | 0.01452 | -0.0349 | -24.9725
-3.5 | -0.2963 | 0.0146 | -0.0339 | -20.2945
-3 | -0.2297 | 0.01471 | -0.0333 | -15.6152
-2.5 | -0.1631 | 0.01477 | -0.0325 | -11.0427
-2 | -0.0963 | 0.01482 | -0.0325 | -6.498
-1.5 | -0.0286 | 0.01473 | -0.0323 | -1.9416
-1 | 0.0377 | 0.01484 | -0.0325 | 2.5404
-0.5 | 0.1059 | 0.01475 | -0.0325 | 7.1797
0 | 0.1711 | 0.01491 | -0.0327 | 11.4755
0.5 | 0.2383 | 0.01498 | -0.0329 | 15.9079
1 | 0.304 | 0.01515 | -0.033 | 20.066
1.5 | 0.3689 | 0.0154 | -0.0328 | 23.9545
2 | 0.4359 | 0.0155 | -0.0327 | 28.1226
2.5 | 0.498 | 0.01591 | -0.0322 | 31.3011
3 | 0.5664 | 0.016 | -0.0318 | 35.4
3.5 | 0.6282 | 0.01629 | -0.0308 | 38.5635
4 | 0.6884 | 0.01666 | -0.0293 | 41.3205
4.5 | 0.7505 | 0.01683 | -0.0277 | 44.593
5 | 0.8127 | 0.01669 | -0.0255 | 48.6938
5.5 | 0.8716 | 0.0165 | -0.0224 | 52.8242
6 | 0.9277 | 0.01638 | -0.0187 | 56.6361
6.5 | 0.9631 | 0.01647 | -0.0121 | 58.476
7 | 0.9714 | 0.01688 | -0.002 | 57.5474
7.5 | 1.0029 | 0.01898 | -0.0005 | 52.8398
8.5 | 0.9746 | 0.02836 | 0.0075 | 34.3653
9 | 0.96 | 0.03401 | 0.0101 | 28.227
9.5 | 0.9513 | 0.03983 | 0.0118 | 23.884
10 | 0.9484 | 0.04568 | 0.0129 | 20.7618
10.5 | 0.9499 | 0.05151 | 0.0136 | 18.4411
11 | 0.96 | 0.05687 | 0.0144 | 16.8806
11.5 | 0.9748 | 0.06212 | 0.0151 | 15.6922
12 | 0.9862 | 0.06799 | 0.0154 | 14.5051
12.5 | 0.9894 | 0.07527 | 0.0142 | 13.1447

## 25. Re 500k Mach 0.00 (1)
BIGFOIL.COM POLAR EXPORT
NACA63-217 a=0.5
NACA63-217 a=0.5 |  |  |  | Cl Max: | 1.431 | at alpha= | 14.5 | deg
JavaFoil+Calcfoil stall+Eppler ext transition |  |  |  | L/D Max: | 88.745 | at alpha= | 7 | deg
Re: | 500000 |  |  | Cd Min: | 0.00798 | at alpha= | -1.5 | deg
Mach: | 0 |  |  | Cl=0 at alpha= | -1.3115 | deg
|  |  |  | @ Cl=0.1, Cd= | 0.00798
|  |  |  | @ Cl=0.4, Cd= | 0.0083508
|  |  |  | @ Cl=0.6, Cd= | 0.0088121
alpha (deg) | Cl | Cd | Cm | Cl/Cd
-17.5 | -1.057 | 0.14326 | -0.003 | -7.378
-17 | -1.059 | 0.13676 | -0.003 | -7.744
-16.5 | -1.06 | 0.12933 | -0.003 | -8.196
-16 | -1.058 | 0.12218 | -0.004 | -8.657
-15.5 | -1.052 | 0.11545 | -0.004 | -9.112
-15 | -1.044 | 0.10869 | -0.004 | -9.603
-14.5 | -1.039 | 0.10068 | -0.005 | -10.316
-14 | -1.023 | 0.09561 | -0.005 | -10.704
-13.5 | -1.083 | 0.05688 | -0.008 | -19.03
-13 | -1.091 | 0.04319 | -0.009 | -25.271
-12.5 | -1.098 | 0.03255 | -0.01 | -33.743
-12 | -1.079 | 0.02888 | -0.01 | -37.348
-11.5 | -1.052 | 0.02651 | -0.011 | -39.68
-11 | -1.022 | 0.02433 | -0.012 | -42.016
-10.5 | -0.989 | 0.02225 | -0.012 | -44.442
-10 | -0.95 | 0.0207 | -0.013 | -45.909
-9.5 | -0.908 | 0.01932 | -0.014 | -47.027
-9 | -0.865 | 0.01808 | -0.014 | -47.822
-8.5 | -0.818 | 0.01702 | -0.015 | -48.072
-8 | -0.77 | 0.01604 | -0.016 | -48.011
-7.5 | -0.72 | 0.0152 | -0.016 | -47.357
-7 | -0.668 | 0.01442 | -0.017 | -46.336
-6.5 | -0.615 | 0.01374 | -0.018 | -44.761
-6 | -0.561 | 0.01306 | -0.018 | -42.95
-5.5 | -0.506 | 0.01204 | -0.019 | -42
-5 | -0.451 | 0.00864 | -0.02 | -52.161
-4.5 | -0.39 | 0.00845 | -0.02 | -46.233
-4 | -0.33 | 0.00833 | -0.021 | -39.579
-3.5 | -0.269 | 0.00823 | -0.022 | -32.662
-3 | -0.208 | 0.00814 | -0.022 | -25.535
-2.5 | -0.146 | 0.00807 | -0.023 | -18.135
-2 | -0.085 | 0.00806 | -0.024 | -10.532
-1.5 | -0.023 | 0.00798 | -0.024 | -2.919
-1 | 0.038 | 0.00799 | -0.025 | 4.812
-0.5 | 0.1 | 0.00798 | -0.025 | 12.56
0 | 0.162 | 0.00801 | -0.026 | 20.209
0.5 | 0.224 | 0.00807 | -0.027 | 27.719
1 | 0.285 | 0.00818 | -0.027 | 34.882
1.5 | 0.347 | 0.00829 | -0.028 | 41.839
2 | 0.408 | 0.00836 | -0.029 | 48.726
2.5 | 0.469 | 0.00848 | -0.029 | 55.254
3 | 0.53 | 0.00859 | -0.03 | 61.683
3.5 | 0.591 | 0.00879 | -0.031 | 67.287
4 | 0.652 | 0.00894 | -0.031 | 72.963
4.5 | 0.706 | 0.00917 | -0.031 | 76.916
5 | 0.762 | 0.00943 | -0.032 | 80.81
5.5 | 0.818 | 0.00975 | -0.033 | 83.909
6 | 0.873 | 0.01011 | -0.033 | 86.374
6.5 | 0.927 | 0.01052 | -0.034 | 88.168
7 | 0.98 | 0.01104 | -0.034 | 88.745
7.5 | 1.031 | 0.01163 | -0.035 | 88.678
8 | 1.066 | 0.01938 | -0.034 | 54.992
8.5 | 1.112 | 0.02047 | -0.035 | 54.352
9 | 1.157 | 0.02163 | -0.035 | 53.48
9.5 | 1.199 | 0.02293 | -0.036 | 52.304
10 | 1.239 | 0.02435 | -0.036 | 50.86
10.5 | 1.275 | 0.02585 | -0.037 | 49.326
11 | 1.309 | 0.0274 | -0.037 | 47.775
11.5 | 1.34 | 0.02923 | -0.038 | 45.832
12 | 1.367 | 0.03097 | -0.038 | 44.142
12.5 | 1.391 | 0.03322 | -0.038 | 41.869
13 | 1.407 | 0.03541 | -0.039 | 39.744
13.5 | 1.419 | 0.03799 | -0.039 | 37.366
14 | 1.427 | 0.04086 | -0.04 | 34.925
14.5 | 1.431 | 0.04392 | -0.04 | 32.575
15 | 1.429 | 0.04747 | -0.04 | 30.102
15.5 | 1.42 | 0.05238 | -0.04 | 27.12
16 | 1.405 | 0.05868 | -0.04 | 23.946
16.5 | 1.368 | 0.07277 | -0.039 | 18.805
17 | 1.303 | 0.10136 | -0.035 | 12.851
17.5 | 1.244 | 0.13078 | -0.03 | 9.515
18 | 1.223 | 0.14162 | -0.029 | 8.637
18.5 | 1.198 | 0.15424 | -0.027 | 7.768
19 | 1.17 | 0.16502 | -0.026 | 7.093
19.5 | 1.144 | 0.17523 | -0.025 | 6.527

## 26. Re 500k Mach 0.00 (2)
BIGFOIL.COM POLAR EXPORT
NACA63-217 a=0.5
NACA63-217 a=0.5 |  |  |  | Cl Max: | 1.2479 | at alpha= | 20 | deg
XFOIL ncrit=9 |  |  |  | L/D Max: | 92.22 | at alpha= | 7 | deg
Re: | 500000 |  |  | Cd Min: | 0.11742 | at alpha= | 20 | deg
Mach: | 0 |  |  | Cl=0 at alpha= | -1.3142 | deg
|  |  |  | @ Cl=0.1, Cd= | 0.0087416
|  |  |  | @ Cl=0.4, Cd= | 0.0088632
|  |  |  | @ Cl=0.6, Cd= | 0.0091048
alpha (deg) | Cl | Cd | Cm | Cl/Cd
-18.5 | -0.9374 | 0.11276 | -0.0171 | -8.3132
-18 | -0.9935 | 0.0938 | -0.0292 | -10.5917
-17.5 | -1.0285 | 0.08043 | -0.0372 | -12.7875
-17 | -1.0513 | 0.07015 | -0.0428 | -14.9865
-16.5 | -1.0645 | 0.06206 | -0.0466 | -17.1528
-16 | -1.0695 | 0.0551 | -0.0483 | -19.4102
-15.5 | -1.0606 | 0.05034 | -0.0493 | -21.0687
-15 | -1.0505 | 0.04606 | -0.0502 | -22.8072
-14.5 | -1.0387 | 0.04205 | -0.0507 | -24.7015
-14 | -1.023 | 0.03846 | -0.0507 | -26.5991
-13.5 | -1.0046 | 0.03529 | -0.0506 | -28.467
-13 | -0.9824 | 0.03231 | -0.0501 | -30.4054
-12.5 | -0.9563 | 0.02944 | -0.05 | -32.483
-12 | -0.9256 | 0.02724 | -0.0501 | -33.9794
-11.5 | -0.9056 | 0.02539 | -0.0475 | -35.6676
-11 | -0.8831 | 0.02363 | -0.0449 | -37.372
-10.5 | -0.8692 | 0.02138 | -0.0413 | -40.6548
-10 | -0.8479 | 0.01989 | -0.0378 | -42.6295
-9.5 | -0.8216 | 0.0188 | -0.0342 | -43.7021
-9 | -0.7927 | 0.01735 | -0.0311 | -45.6888
-8.5 | -0.7521 | 0.01643 | -0.0294 | -45.776
-8 | -0.7115 | 0.0153 | -0.0277 | -46.5033
-7.5 | -0.6662 | 0.01435 | -0.0267 | -46.4251
-7 | -0.6205 | 0.01337 | -0.0257 | -46.4099
-6.5 | -0.5739 | 0.01225 | -0.025 | -46.849
-6 | -0.527 | 0.0111 | -0.0244 | -47.4775
-5.5 | -0.4795 | 0.00988 | -0.0239 | -48.5324
-5 | -0.4259 | 0.00938 | -0.0239 | -45.4051
-4.5 | -0.3696 | 0.00916 | -0.0241 | -40.3493
-4 | -0.3123 | 0.00906 | -0.0244 | -34.4702
-3.5 | -0.2546 | 0.00901 | -0.0248 | -28.2575
-3 | -0.1964 | 0.00894 | -0.0253 | -21.9687
-2.5 | -0.1384 | 0.00892 | -0.0257 | -15.5157
-2 | -0.08 | 0.00888 | -0.0262 | -9.009
-1.5 | -0.0217 | 0.00881 | -0.0267 | -2.4631
-1 | 0.0367 | 0.00878 | -0.0272 | 4.18
-0.5 | 0.0953 | 0.00874 | -0.0278 | 10.9039
0 | 0.154 | 0.00876 | -0.0284 | 17.5799
0.5 | 0.2125 | 0.00876 | -0.029 | 24.258
1 | 0.2708 | 0.00878 | -0.0295 | 30.8428
1.5 | 0.3291 | 0.0088 | -0.03 | 37.3977
2 | 0.3872 | 0.00885 | -0.0305 | 43.7514
2.5 | 0.4452 | 0.00891 | -0.031 | 49.9663
3 | 0.5029 | 0.00897 | -0.0314 | 56.0647
3.5 | 0.5602 | 0.00907 | -0.0317 | 61.7641
4 | 0.6173 | 0.00912 | -0.032 | 67.6864
4.5 | 0.6736 | 0.00918 | -0.0322 | 73.3769
5 | 0.7293 | 0.00926 | -0.0322 | 78.7581
5.5 | 0.7845 | 0.0094 | -0.0322 | 83.4574
6 | 0.8379 | 0.00957 | -0.0318 | 87.5549
6.5 | 0.8895 | 0.00981 | -0.0312 | 90.6728
7 | 0.9388 | 0.01018 | -0.0303 | 92.22
7.5 | 0.9808 | 0.0108 | -0.0282 | 90.8148
8 | 1.0083 | 0.01196 | -0.024 | 84.306
8.5 | 1.038 | 0.01368 | -0.0215 | 75.8772
9 | 1.0512 | 0.01547 | -0.0167 | 67.9509
9.5 | 1.0622 | 0.01763 | -0.0124 | 60.2496
10 | 1.0754 | 0.02003 | -0.0091 | 53.6895
10.5 | 1.0871 | 0.02279 | -0.0062 | 47.7007
11 | 1.0982 | 0.02581 | -0.0037 | 42.5494
11.5 | 1.1132 | 0.02873 | -0.0018 | 38.747
12 | 1.1277 | 0.03185 | -0.0002 | 35.4066
12.5 | 1.1353 | 0.03567 | 0.0013 | 31.8279
13 | 1.149 | 0.03918 | 0.0022 | 29.3262
13.5 | 1.1612 | 0.04304 | 0.0029 | 26.9796
14 | 1.164 | 0.04799 | 0.0033 | 24.2551
14.5 | 1.1794 | 0.05194 | 0.0033 | 22.707
15 | 1.1905 | 0.05649 | 0.003 | 21.0745
15.5 | 1.194 | 0.06188 | 0.0026 | 19.2954
16 | 1.2057 | 0.06668 | 0.0019 | 18.0819
16.5 | 1.216 | 0.07184 | 0.0007 | 16.9265
17 | 1.2248 | 0.07733 | -0.0008 | 15.8386
17.5 | 1.232 | 0.08299 | -0.0023 | 14.8452
18 | 1.2377 | 0.08903 | -0.004 | 13.9021
18.5 | 1.2419 | 0.09569 | -0.0065 | 12.9784
19 | 1.2438 | 0.10289 | -0.0097 | 12.0886
19.5 | 1.2455 | 0.11024 | -0.0131 | 11.2981
20 | 1.2479 | 0.11742 | -0.0166 | 10.6277

## 27. Re 500k Mach 0.10 (1)
BIGFOIL.COM POLAR EXPORT
NACA63-217 a=0.5
NACA63-217 a=0.5 |  |  |  | Cl Max: | 1.419 | at alpha= | 14.5 | deg
JavaFoil+Calcfoil stall+Eppler ext transition |  |  |  | L/D Max: | 88.274 | at alpha= | 7 | deg
Re: | 500000 |  |  | Cd Min: | 0.00802 | at alpha= | -1.5 | deg
Mach: | 0.1 |  |  | Cl=0 at alpha= | -1.3145 | deg
|  |  |  | @ Cl=0.1, Cd= | 0.0080202
|  |  |  | @ Cl=0.4, Cd= | 0.0083769
|  |  |  | @ Cl=0.6, Cd= | 0.0088017
alpha (deg) | Cl | Cd | Cm | Cl/Cd
-17.5 | -1.033 | 0.14443 | -0.003 | -7.149
-17 | -1.038 | 0.13846 | -0.003 | -7.498
-16.5 | -1.041 | 0.13145 | -0.003 | -7.919
-16 | -1.042 | 0.12257 | -0.003 | -8.501
-15.5 | -1.038 | 0.11747 | -0.004 | -8.84
-15 | -1.033 | 0.11091 | -0.004 | -9.31
-14.5 | -1.027 | 0.10338 | -0.005 | -9.932
-14 | -1.018 | 0.09647 | -0.005 | -10.549
-13.5 | -1.015 | 0.08476 | -0.006 | -11.977
-13 | -1.002 | 0.07727 | -0.007 | -12.973
-12.5 | -1.091 | 0.03409 | -0.01 | -32.014
-12 | -1.074 | 0.02991 | -0.01 | -35.916
-11.5 | -1.05 | 0.02726 | -0.011 | -38.536
-11 | -1.023 | 0.02448 | -0.012 | -41.795
-10.5 | -0.989 | 0.02271 | -0.012 | -43.557
-10 | -0.952 | 0.021 | -0.013 | -45.32
-9.5 | -0.91 | 0.01957 | -0.014 | -46.52
-9 | -0.867 | 0.0183 | -0.014 | -47.368
-8.5 | -0.821 | 0.0172 | -0.015 | -47.704
-8 | -0.772 | 0.01623 | -0.016 | -47.578
-7.5 | -0.722 | 0.01534 | -0.016 | -47.108
-7 | -0.671 | 0.01454 | -0.017 | -46.13
-6.5 | -0.618 | 0.01384 | -0.018 | -44.605
-6 | -0.563 | 0.01315 | -0.018 | -42.809
-5.5 | -0.507 | 0.01166 | -0.019 | -43.509
-5 | -0.453 | 0.00865 | -0.02 | -52.357
-4.5 | -0.392 | 0.00848 | -0.021 | -46.266
-4 | -0.331 | 0.00834 | -0.021 | -39.76
-3.5 | -0.27 | 0.00824 | -0.022 | -32.796
-3 | -0.209 | 0.00818 | -0.022 | -25.52
-2.5 | -0.147 | 0.00807 | -0.023 | -18.225
-2 | -0.085 | 0.00806 | -0.024 | -10.577
-1.5 | -0.023 | 0.00802 | -0.024 | -2.917
-1 | 0.039 | 0.00803 | -0.025 | 4.813
-0.5 | 0.101 | 0.00802 | -0.026 | 12.545
0 | 0.163 | 0.00807 | -0.026 | 20.16
0.5 | 0.225 | 0.00812 | -0.027 | 27.681
1 | 0.287 | 0.00824 | -0.028 | 34.824
1.5 | 0.349 | 0.00831 | -0.028 | 41.955
2 | 0.41 | 0.00839 | -0.029 | 48.799
2.5 | 0.471 | 0.00855 | -0.029 | 55.085
3 | 0.533 | 0.00866 | -0.03 | 61.52
3.5 | 0.594 | 0.00881 | -0.031 | 67.461
4 | 0.652 | 0.00873 | -0.031 | 74.644
4.5 | 0.708 | 0.00922 | -0.032 | 76.819
5 | 0.765 | 0.00949 | -0.032 | 80.655
5.5 | 0.822 | 0.00981 | -0.033 | 83.728
6 | 0.877 | 0.01018 | -0.033 | 86.105
6.5 | 0.931 | 0.01062 | -0.034 | 87.681
7 | 0.983 | 0.01114 | -0.034 | 88.274
7.5 | 1.035 | 0.01176 | -0.035 | 88.004
8 | 1.07 | 0.01957 | -0.035 | 54.65
8.5 | 1.116 | 0.02068 | -0.035 | 53.975
9 | 1.161 | 0.02191 | -0.036 | 52.962
9.5 | 1.202 | 0.02325 | -0.036 | 51.716
10 | 1.242 | 0.02466 | -0.037 | 50.343
10.5 | 1.278 | 0.0262 | -0.037 | 48.764
11 | 1.311 | 0.0278 | -0.037 | 47.148
11.5 | 1.34 | 0.02968 | -0.038 | 45.166
12 | 1.367 | 0.03161 | -0.038 | 43.23
12.5 | 1.389 | 0.03368 | -0.039 | 41.236
13 | 1.403 | 0.03608 | -0.039 | 38.894
13.5 | 1.413 | 0.03897 | -0.039 | 36.256
14 | 1.418 | 0.04182 | -0.04 | 33.914
14.5 | 1.419 | 0.04507 | -0.04 | 31.479
15 | 1.413 | 0.04918 | -0.04 | 28.728
15.5 | 1.399 | 0.05471 | -0.04 | 25.574
16 | 1.376 | 0.06308 | -0.04 | 21.81
16.5 | 1.322 | 0.08407 | -0.038 | 15.723
17 | 1.232 | 0.1262 | -0.03 | 9.766
17.5 | 1.202 | 0.14082 | -0.027 | 8.537
18 | 1.186 | 0.14648 | -0.028 | 8.095
18.5 | 1.156 | 0.15973 | -0.025 | 7.239
19 | 1.127 | 0.16914 | -0.024 | 6.663
19.5 | 1.1 | 0.17701 | -0.025 | 6.213

## 28. Re 500k Mach 0.10 (2)
BIGFOIL.COM POLAR EXPORT
NACA63-217 a=0.5
NACA63-217 a=0.5 |  |  |  | Cl Max: | 1.2347 | at alpha= | 20 | deg
XFOIL ncrit=9 |  |  |  | L/D Max: | 91.9085 | at alpha= | 7 | deg
Re: | 500000 |  |  | Cd Min: | 0.22247 | at alpha= | -20 | deg
Mach: | 0.1 |  |  | Cl=0 at alpha= | -1.3141 | deg
|  |  |  | @ Cl=0.1, Cd= | 0.0087907
|  |  |  | @ Cl=0.4, Cd= | 0.0088959
|  |  |  | @ Cl=0.6, Cd= | 0.0091442
alpha (deg) | Cl | Cd | Cm | Cl/Cd
-20 | -0.6753 | 0.22247 | 0.0423 | -3.0355
-19.5 | -0.6767 | 0.21079 | 0.0337 | -3.2103
-19 | -0.6558 | 0.20492 | 0.0311 | -3.2003
-18.5 | -0.8575 | 0.13141 | -0.0055 | -6.5254
-18 | -0.9417 | 0.10478 | -0.0229 | -8.9874
-17.5 | -0.9874 | 0.08846 | -0.0333 | -11.1621
-17 | -1.0179 | 0.07626 | -0.0405 | -13.3478
-16.5 | -1.0375 | 0.06674 | -0.0454 | -15.5454
-16 | -1.0508 | 0.05852 | -0.0482 | -17.9563
-15.5 | -1.0461 | 0.05303 | -0.0497 | -19.7266
-15 | -1.0385 | 0.04832 | -0.0509 | -21.4921
-14.5 | -1.0293 | 0.04389 | -0.0516 | -23.4518
-14 | -1.0159 | 0.03998 | -0.0518 | -25.4102
-13.5 | -0.9993 | 0.03652 | -0.0518 | -27.3631
-13 | -0.9787 | 0.0335 | -0.0516 | -29.2149
-12.5 | -0.953 | 0.03036 | -0.0512 | -31.39
-12 | -0.9223 | 0.02802 | -0.0514 | -32.9158
-11.5 | -0.9025 | 0.02606 | -0.0488 | -34.6316
-11 | -0.8787 | 0.02434 | -0.0464 | -36.1011
-10.5 | -0.8652 | 0.02189 | -0.043 | -39.5249
-10 | -0.844 | 0.02027 | -0.0396 | -41.6379
-9.5 | -0.8207 | 0.01905 | -0.0356 | -43.0814
-9 | -0.7932 | 0.0176 | -0.0323 | -45.0682
-8.5 | -0.7541 | 0.0166 | -0.0303 | -45.4277
-8 | -0.7141 | 0.01547 | -0.0285 | -46.1603
-7.5 | -0.6689 | 0.0145 | -0.0273 | -46.131
-7 | -0.6232 | 0.0135 | -0.0262 | -46.163
-6.5 | -0.5765 | 0.01238 | -0.0254 | -46.567
-6 | -0.5294 | 0.01123 | -0.0247 | -47.1416
-5.5 | -0.482 | 0.00999 | -0.0242 | -48.2482
-5 | -0.4285 | 0.00942 | -0.0241 | -45.4883
-4.5 | -0.372 | 0.0092 | -0.0243 | -40.4348
-4 | -0.3142 | 0.00909 | -0.0246 | -34.5655
-3.5 | -0.2563 | 0.00904 | -0.025 | -28.3518
-3 | -0.1977 | 0.00896 | -0.0254 | -22.0647
-2.5 | -0.1393 | 0.00895 | -0.0258 | -15.5642
-2 | -0.0806 | 0.0089 | -0.0264 | -9.0562
-1.5 | -0.0219 | 0.00885 | -0.0268 | -2.4746
-1 | 0.037 | 0.00881 | -0.0274 | 4.1998
-0.5 | 0.0959 | 0.00879 | -0.0279 | 10.9101
0 | 0.1551 | 0.0088 | -0.0286 | 17.625
0.5 | 0.2137 | 0.00879 | -0.0291 | 24.3117
1 | 0.2725 | 0.0088 | -0.0297 | 30.9659
1.5 | 0.3311 | 0.00884 | -0.0302 | 37.4548
2 | 0.3897 | 0.00888 | -0.0307 | 43.8851
2.5 | 0.448 | 0.00897 | -0.0311 | 49.9443
3 | 0.5061 | 0.009 | -0.0316 | 56.2333
3.5 | 0.5638 | 0.0091 | -0.0319 | 61.956
4 | 0.6212 | 0.00917 | -0.0322 | 67.7426
4.5 | 0.6778 | 0.00923 | -0.0323 | 73.4345
5 | 0.7339 | 0.00931 | -0.0323 | 78.8292
5.5 | 0.7894 | 0.00945 | -0.0322 | 83.5344
6 | 0.8431 | 0.00963 | -0.0318 | 87.5493
6.5 | 0.8947 | 0.00989 | -0.0311 | 90.4651
7 | 0.9439 | 0.01027 | -0.0301 | 91.9085
7.5 | 0.9858 | 0.01093 | -0.0279 | 90.1921
8 | 1.0107 | 0.01218 | -0.0233 | 82.9803
8.5 | 1.039 | 0.01394 | -0.0205 | 74.5337
9 | 1.0481 | 0.01586 | -0.0152 | 66.0845
9.5 | 1.0601 | 0.0181 | -0.0112 | 58.5691
10 | 1.0719 | 0.02068 | -0.0079 | 51.8327
10.5 | 1.0832 | 0.02356 | -0.0051 | 45.9762
11 | 1.0952 | 0.02661 | -0.0027 | 41.1575
11.5 | 1.1079 | 0.02979 | -0.0008 | 37.1903
12 | 1.1236 | 0.03289 | 0.0007 | 34.1624
12.5 | 1.1285 | 0.03703 | 0.0022 | 30.4753
13 | 1.1442 | 0.0405 | 0.003 | 28.2519
13.5 | 1.155 | 0.04461 | 0.0035 | 25.8911
14 | 1.1597 | 0.04948 | 0.0039 | 23.4378
14.5 | 1.1741 | 0.05364 | 0.0037 | 21.8885
15 | 1.1843 | 0.05839 | 0.0033 | 20.2826
15.5 | 1.1881 | 0.06384 | 0.003 | 18.6106
16 | 1.2002 | 0.06873 | 0.0021 | 17.4625
16.5 | 1.2099 | 0.0741 | 0.0009 | 16.3279
17 | 1.2181 | 0.07977 | -0.0007 | 15.2702
17.5 | 1.2255 | 0.0853 | -0.0019 | 14.3669
18 | 1.2293 | 0.09205 | -0.0044 | 13.3547
18.5 | 1.2318 | 0.09912 | -0.0071 | 12.4274
19 | 1.2323 | 0.10673 | -0.0106 | 11.546
19.5 | 1.2328 | 0.1144 | -0.0143 | 10.7762
20 | 1.2347 | 0.12176 | -0.018 | 10.1404

## 29. Re 500k Mach 0.25 (1)
BIGFOIL.COM POLAR EXPORT
NACA63-217 a=0.5
NACA63-217 a=0.5 |  |  |  | Cl Max: | 1.364 | at alpha= | 12.5 | deg
JavaFoil+Calcfoil stall+Eppler ext transition |  |  |  | L/D Max: | 85.714 | at alpha= | 7 | deg
Re: | 500000 |  |  | Cd Min: | 0.00811 | at alpha= | -2 | deg
Mach: | 0.25 |  |  | Cl=0 at alpha= | -1.3125 | deg
|  |  |  | @ Cl=0.1, Cd= | 0.00811
|  |  |  | @ Cl=0.4, Cd= | 0.00849
|  |  |  | @ Cl=0.6, Cd= | 0.0085476
alpha (deg) | Cl | Cd | Cm | Cl/Cd
-16.5 | -0.881 | 0.14427 | -0.003 | -6.108
-16 | -0.906 | 0.13704 | -0.003 | -6.607
-15.5 | -0.925 | 0.12772 | -0.004 | -7.243
-15 | -0.94 | 0.12009 | -0.004 | -7.827
-14.5 | -0.949 | 0.11096 | -0.004 | -8.556
-14 | -0.954 | 0.10422 | -0.005 | -9.157
-13.5 | -0.954 | 0.09813 | -0.005 | -9.719
-13 | -0.948 | 0.0917 | -0.005 | -10.338
-12.5 | -0.945 | 0.08316 | -0.006 | -11.362
-12 | -0.984 | 0.05545 | -0.009 | -17.751
-11.5 | -1.031 | 0.03185 | -0.011 | -32.368
-11 | -1.015 | 0.02786 | -0.012 | -36.422
-10.5 | -0.989 | 0.02513 | -0.013 | -39.357
-10 | -0.957 | 0.02283 | -0.013 | -41.912
-9.5 | -0.918 | 0.02121 | -0.014 | -43.29
-9 | -0.877 | 0.01963 | -0.015 | -44.688
-8.5 | -0.832 | 0.0183 | -0.015 | -45.474
-8 | -0.785 | 0.01716 | -0.016 | -45.758
-7.5 | -0.736 | 0.01611 | -0.017 | -45.645
-7 | -0.684 | 0.01524 | -0.017 | -44.849
-6.5 | -0.63 | 0.01449 | -0.018 | -43.469
-6 | -0.574 | 0.0138 | -0.019 | -41.625
-5.5 | -0.518 | 0.01307 | -0.019 | -39.633
-5 | -0.465 | 0.00885 | -0.02 | -52.517
-4.5 | -0.403 | 0.00865 | -0.021 | -46.554
-4 | -0.34 | 0.00844 | -0.022 | -40.359
-3.5 | -0.278 | 0.00838 | -0.022 | -33.136
-3 | -0.215 | 0.00823 | -0.023 | -26.062
-2.5 | -0.151 | 0.00819 | -0.024 | -18.448
-2 | -0.088 | 0.00811 | -0.024 | -10.804
-1.5 | -0.024 | 0.00811 | -0.025 | -2.965
-1 | 0.04 | 0.00811 | -0.026 | 4.894
-0.5 | 0.103 | 0.00811 | -0.026 | 12.757
0 | 0.167 | 0.00821 | -0.027 | 20.371
0.5 | 0.231 | 0.00826 | -0.028 | 27.969
1 | 0.295 | 0.00832 | -0.028 | 35.402
1.5 | 0.358 | 0.00841 | -0.029 | 42.613
2 | 0.421 | 0.00853 | -0.03 | 49.351
2.5 | 0.484 | 0.00869 | -0.03 | 55.726
3 | 0.547 | 0.00888 | -0.031 | 61.637
3.5 | 0.606 | 0.00851 | -0.031 | 71.177
4 | 0.665 | 0.00928 | -0.032 | 71.705
4.5 | 0.724 | 0.00952 | -0.032 | 76.083
5 | 0.783 | 0.00984 | -0.033 | 79.53
5.5 | 0.84 | 0.01019 | -0.033 | 82.428
6 | 0.896 | 0.01062 | -0.034 | 84.412
6.5 | 0.951 | 0.01113 | -0.034 | 85.479
7 | 1.005 | 0.01172 | -0.035 | 85.714
7.5 | 1.042 | 0.01962 | -0.035 | 53.097
8 | 1.091 | 0.02073 | -0.035 | 52.632
8.5 | 1.137 | 0.02202 | -0.036 | 51.632
9 | 1.18 | 0.02343 | -0.036 | 50.352
9.5 | 1.219 | 0.02488 | -0.037 | 48.991
10 | 1.255 | 0.02658 | -0.037 | 47.211
10.5 | 1.287 | 0.02835 | -0.038 | 45.381
11 | 1.314 | 0.03034 | -0.038 | 43.306
11.5 | 1.336 | 0.03248 | -0.039 | 41.141
12 | 1.353 | 0.03487 | -0.039 | 38.809
12.5 | 1.364 | 0.03748 | -0.039 | 36.407
13 | 1.364 | 0.04067 | -0.04 | 33.53
13.5 | 1.353 | 0.04516 | -0.04 | 29.965
14 | 1.332 | 0.05097 | -0.04 | 26.129
14.5 | 1.296 | 0.06001 | -0.039 | 21.593
15 | 1.164 | 0.10725 | -0.029 | 10.853
15.5 | 1.121 | 0.12225 | -0.026 | 9.168
16 | 1.08 | 0.13319 | -0.023 | 8.112
16.5 | 1.04 | 0.14232 | -0.022 | 7.307
17 | 0.995 | 0.15355 | -0.022 | 6.48
17.5 | 0.945 | 0.16756 | -0.021 | 5.639

## 30. Re 500k Mach 0.25 (2)
BIGFOIL.COM POLAR EXPORT
NACA63-217 a=0.5
NACA63-217 a=0.5 |  |  |  | Cl Max: | 1.1777 | at alpha= | 17 | deg
XFOIL ncrit=9 |  |  |  | L/D Max: | 90.1577 | at alpha= | 7 | deg
Re: | 500000 |  |  | Cd Min: | 0.20521 | at alpha= | -18.5 | deg
Mach: | 0.25 |  |  | Cl=0 at alpha= | -1.3156 | deg
|  |  |  | @ Cl=0.1, Cd= | 0.0089796
|  |  |  | @ Cl=0.4, Cd= | 0.0090874
|  |  |  | @ Cl=0.6, Cd= | 0.0093507
alpha (deg) | Cl | Cd | Cm | Cl/Cd
-18.5 | -0.6363 | 0.20521 | 0.0307 | -3.1007
-18 | -0.6182 | 0.19875 | 0.0267 | -3.1104
-17.5 | -0.6257 | 0.18425 | 0.0173 | -3.3959
-16.5 | -0.6199 | 0.15984 | 0.0059 | -3.8783
-16 | -0.8753 | 0.09056 | -0.0341 | -9.6654
-15.5 | -0.9099 | 0.07698 | -0.0425 | -11.82
-15 | -0.9262 | 0.06733 | -0.048 | -13.7561
-14.5 | -0.9415 | 0.05858 | -0.0522 | -16.072
-14 | -0.9502 | 0.0513 | -0.0549 | -18.5224
-13.5 | -0.9512 | 0.04537 | -0.0565 | -20.9654
-13 | -0.9449 | 0.04033 | -0.0571 | -23.4292
-12 | -0.9025 | 0.03274 | -0.0577 | -27.5657
-11.5 | -0.8852 | 0.0301 | -0.0554 | -29.4086
-11 | -0.864 | 0.02767 | -0.0532 | -31.2252
-10.5 | -0.843 | 0.02519 | -0.0507 | -33.4657
-10 | -0.8244 | 0.0228 | -0.0478 | -36.1579
-9.5 | -0.8016 | 0.02092 | -0.0447 | -38.3174
-9 | -0.7781 | 0.01931 | -0.0409 | -40.2952
-8.5 | -0.759 | 0.01774 | -0.0361 | -42.7847
-7.5 | -0.6807 | 0.01542 | -0.0312 | -44.144
-7 | -0.6354 | 0.01434 | -0.0295 | -44.3096
-6.5 | -0.5893 | 0.01323 | -0.0281 | -44.5427
-6 | -0.5416 | 0.012 | -0.0271 | -45.1333
-5.5 | -0.4944 | 0.01068 | -0.0261 | -46.2921
-5 | -0.4427 | 0.00969 | -0.0256 | -45.6863
-4.5 | -0.3848 | 0.00941 | -0.0256 | -40.8927
-4 | -0.3251 | 0.00925 | -0.0258 | -35.1459
-3.5 | -0.2651 | 0.00921 | -0.026 | -28.7839
-3 | -0.2045 | 0.00911 | -0.0264 | -22.4479
-2.5 | -0.1441 | 0.0091 | -0.0268 | -15.8352
-2 | -0.0833 | 0.00904 | -0.0272 | -9.2146
-1.5 | -0.0225 | 0.00901 | -0.0277 | -2.4972
-1 | 0.0385 | 0.00898 | -0.0283 | 4.2873
-0.5 | 0.0994 | 0.00898 | -0.0289 | 11.069
0 | 0.1603 | 0.00894 | -0.0294 | 17.9306
0.5 | 0.221 | 0.00896 | -0.03 | 24.6652
1 | 0.2819 | 0.00897 | -0.0306 | 31.427
1.5 | 0.3426 | 0.00904 | -0.0311 | 37.8982
2 | 0.4032 | 0.00909 | -0.0316 | 44.3564
2.5 | 0.4635 | 0.00918 | -0.0321 | 50.4902
3 | 0.5236 | 0.00926 | -0.0324 | 56.5443
3.5 | 0.5834 | 0.00932 | -0.0327 | 62.5966
4 | 0.6428 | 0.00943 | -0.0329 | 68.1654
4.5 | 0.7014 | 0.0095 | -0.0328 | 73.8316
5 | 0.7595 | 0.0096 | -0.0327 | 79.1146
5.5 | 0.8169 | 0.00976 | -0.0324 | 83.6988
6 | 0.8719 | 0.00996 | -0.0317 | 87.5402
6.5 | 0.924 | 0.01028 | -0.0306 | 89.8833
7 | 0.9719 | 0.01078 | -0.0288 | 90.1577
8 | 1.0155 | 0.01342 | -0.0178 | 75.6706
8.5 | 1.0266 | 0.01564 | -0.0131 | 65.6394
9 | 1.0353 | 0.01828 | -0.009 | 56.6357
9.5 | 1.0457 | 0.02118 | -0.0056 | 49.372
10 | 1.0541 | 0.02447 | -0.0026 | 43.0772
10.5 | 1.0662 | 0.02774 | -0.0002 | 38.4355
11 | 1.0779 | 0.03123 | 0.0018 | 34.5149
11.5 | 1.0875 | 0.03507 | 0.0035 | 31.0094
12 | 1.0988 | 0.03902 | 0.0046 | 28.1599
12.5 | 1.1067 | 0.04352 | 0.0055 | 25.4297
13 | 1.1181 | 0.04795 | 0.006 | 23.318
13.5 | 1.1209 | 0.05336 | 0.0062 | 21.0064
14 | 1.134 | 0.05802 | 0.0061 | 19.545
14.5 | 1.1455 | 0.06307 | 0.0056 | 18.1624
15 | 1.1515 | 0.06871 | 0.0049 | 16.7588
15.5 | 1.1609 | 0.07432 | 0.004 | 15.6203
16 | 1.1688 | 0.08036 | 0.0026 | 14.5445
16.5 | 1.1742 | 0.08698 | 0.0005 | 13.4997
17 | 1.1777 | 0.09379 | -0.0016 | 12.5568
17.5 | 1.1742 | 0.10215 | -0.0049 | 11.4949
18 | 1.1654 | 0.11186 | -0.0096 | 10.4184
18.5 | 1.1542 | 0.12222 | -0.015 | 9.4436
19 | 1.1423 | 0.13312 | -0.0214 | 8.581
19.5 | 1.1291 | 0.14451 | -0.0284 | 7.8133
20 | 1.1166 | 0.15599 | -0.0359 | 7.1582

## 31. Re 500k Mach 0.50 (1)
BIGFOIL.COM POLAR EXPORT
NACA63-217 a=0.5
NACA63-217 a=0.5 |  |  |  | Cl Max: | 1.197 | at alpha= | 9 | deg
JavaFoil+Calcfoil stall+Eppler ext transition |  |  |  | L/D Max: | 75.984 | at alpha= | 6 | deg
Re: | 500000 |  |  | Cd Min: | 0.00859 | at alpha= | -1 | deg
Mach: | 0.5 |  |  | Cl=0 at alpha= | -1.3099 | deg
|  |  |  | @ Cl=0.1, Cd= | 0.0086289
|  |  |  | @ Cl=0.4, Cd= | 0.0092925
|  |  |  | @ Cl=0.6, Cd= | 0.010049
alpha (deg) | Cl | Cd | Cm | Cl/Cd
-20 | -1.048 | 0.22961 | -0.002 | -4.564
-19.5 | -1.021 | 0.22473 | -0.002 | -4.543
-19 | -0.994 | 0.22747 | -0.003 | -4.369
-18.5 | -0.965 | 0.21901 | -0.003 | -4.407
-18 | -0.937 | 0.20467 | -0.003 | -4.577
-17.5 | -0.909 | 0.20792 | -0.003 | -4.373
-17 | -0.882 | 0.2 | -0.004 | -4.409
-16.5 | -0.854 | 0.19574 | -0.004 | -4.363
-16 | -0.825 | 0.18279 | -0.004 | -4.513
-15.5 | -0.797 | 0.17381 | -0.004 | -4.588
-15 | -0.77 | 0.16813 | -0.005 | -4.579
-14.5 | -0.741 | 0.16211 | -0.005 | -4.572
-14 | -0.713 | 0.15477 | -0.005 | -4.607
-13.5 | -0.685 | 0.15545 | -0.005 | -4.409
-13 | -0.658 | 0.1513 | -0.006 | -4.347
-12.5 | -0.629 | 0.13691 | -0.006 | -4.596
-12 | -0.601 | 0.12894 | -0.006 | -4.661
-11.5 | -0.573 | 0.13203 | -0.006 | -4.341
-11 | -0.545 | 0.12919 | -0.006 | -4.222
-10.5 | -0.517 | 0.10814 | -0.006 | -4.778
-10 | -0.489 | 0.10685 | -0.006 | -4.576
-9.5 | -0.669 | 0.07364 | -0.007 | -9.078
-9 | -0.718 | 0.06438 | -0.008 | -11.148
-8.5 | -0.828 | 0.02616 | -0.017 | -31.629
-8 | -0.809 | 0.0232 | -0.017 | -34.876
-7.5 | -0.775 | 0.02082 | -0.018 | -37.194
-7 | -0.73 | 0.01909 | -0.019 | -38.255
-6.5 | -0.679 | 0.01776 | -0.02 | -38.224
-6 | -0.623 | 0.01652 | -0.021 | -37.715
-5.5 | -0.564 | 0.01555 | -0.021 | -36.248
-5 | -0.502 | 0.01447 | -0.022 | -34.713
-4.5 | -0.449 | 0.00937 | -0.024 | -47.894
-4 | -0.38 | 0.00909 | -0.024 | -41.754
-3.5 | -0.31 | 0.00889 | -0.025 | -34.858
-3 | -0.24 | 0.00881 | -0.026 | -27.189
-2.5 | -0.169 | 0.00871 | -0.026 | -19.397
-2 | -0.098 | 0.00865 | -0.027 | -11.323
-1.5 | -0.027 | 0.00862 | -0.028 | -3.119
-1 | 0.044 | 0.00859 | -0.029 | 5.167
-0.5 | 0.116 | 0.00864 | -0.029 | 13.379
0 | 0.187 | 0.00872 | -0.03 | 21.432
0.5 | 0.258 | 0.00883 | -0.031 | 29.241
1 | 0.327 | 0.00867 | -0.031 | 37.701
1.5 | 0.396 | 0.00928 | -0.032 | 42.664
2 | 0.463 | 0.00949 | -0.033 | 48.739
2.5 | 0.531 | 0.00974 | -0.033 | 54.473
3 | 0.598 | 0.01004 | -0.034 | 59.596
3.5 | 0.665 | 0.01035 | -0.034 | 64.279
4 | 0.731 | 0.0107 | -0.035 | 68.34
4.5 | 0.796 | 0.0111 | -0.036 | 71.726
5 | 0.859 | 0.01161 | -0.036 | 74.024
5.5 | 0.921 | 0.01222 | -0.037 | 75.371
6 | 0.98 | 0.0129 | -0.037 | 75.984
6.5 | 1.036 | 0.01382 | -0.038 | 74.96
7 | 1.076 | 0.02343 | -0.038 | 45.901
7.5 | 1.122 | 0.0252 | -0.038 | 44.54
8 | 1.163 | 0.02726 | -0.039 | 42.65
8.5 | 1.189 | 0.02966 | -0.039 | 40.103
9 | 1.197 | 0.03245 | -0.04 | 36.893
9.5 | 1.172 | 0.03594 | -0.04 | 32.606
10 | 0.923 | 0.07629 | -0.021 | 12.096
10.5 | 0.661 | 0.10664 | -0.016 | 6.194
11 | 0.688 | 0.12018 | -0.018 | 5.729
11.5 | 0.716 | 0.12294 | -0.019 | 5.826
12 | 0.744 | 0.13479 | -0.021 | 5.522
12.5 | 0.772 | 0.13819 | -0.021 | 5.584
13 | 0.8 | 0.14475 | -0.022 | 5.523
13.5 | 0.828 | 0.14939 | -0.023 | 5.541
14 | 0.855 | 0.15777 | -0.024 | 5.419

## 32. Re 500k Mach 0.50 (2)
BIGFOIL.COM POLAR EXPORT
NACA63-217 a=0.5
NACA63-217 a=0.5 |  |  |  | Cl Max: | 1.0301 | at alpha= | 13 | deg
XFOIL ncrit=9 |  |  |  | L/D Max: | 83.2738 | at alpha= | 6 | deg
Re: | 500000 |  |  | Cd Min: | 0.21831 | at alpha= | 18 | deg
Mach: | 0.5 |  |  | Cl=0 at alpha= | -1.3187 | deg
|  |  |  | @ Cl=0.1, Cd= | 0.009766
|  |  |  | @ Cl=0.4, Cd= | 0.0099538
|  |  |  | @ Cl=0.6, Cd= | 0.010312
alpha (deg) | Cl | Cd | Cm | Cl/Cd
-15 | -0.5346 | 0.16339 | 0.0012 | -3.2719
-14.5 | -0.523 | 0.15269 | -0.0055 | -3.4252
-14 | -0.5192 | 0.1409 | -0.0123 | -3.6849
-13.5 | -0.5272 | 0.12829 | -0.0186 | -4.1094
-13 | -0.5583 | 0.11099 | -0.0283 | -5.0302
-12.5 | -0.6209 | 0.08934 | -0.0427 | -6.9499
-12 | -0.6613 | 0.07437 | -0.053 | -8.892
-11.5 | -0.6952 | 0.0621 | -0.0607 | -11.1948
-11 | -0.7188 | 0.05257 | -0.0654 | -13.6732
-10.5 | -0.7311 | 0.04502 | -0.0678 | -16.2394
-10 | -0.7339 | 0.0389 | -0.0683 | -18.8663
-9.5 | -0.7266 | 0.034 | -0.0672 | -21.3706
-9 | -0.7089 | 0.03016 | -0.0649 | -23.5046
-8.5 | -0.6913 | 0.02663 | -0.0622 | -25.9594
-8 | -0.6702 | 0.02363 | -0.0591 | -28.3623
-7.5 | -0.65 | 0.02083 | -0.0555 | -31.205
-7 | -0.631 | 0.01833 | -0.0513 | -34.4244
-6.5 | -0.6144 | 0.01655 | -0.045 | -37.1239
-6 | -0.5768 | 0.01509 | -0.0408 | -38.224
-5.5 | -0.5335 | 0.01365 | -0.0373 | -39.0842
-5 | -0.4878 | 0.01203 | -0.0346 | -40.5486
-4.5 | -0.4379 | 0.01053 | -0.0325 | -41.5859
-4 | -0.3731 | 0.01008 | -0.0316 | -37.0139
-3.5 | -0.3045 | 0.00998 | -0.0312 | -30.511
-3 | -0.2347 | 0.00991 | -0.0311 | -23.6831
-2.5 | -0.1647 | 0.0099 | -0.0313 | -16.6364
-2 | -0.0953 | 0.00985 | -0.0314 | -9.6751
-1.5 | -0.0252 | 0.00984 | -0.0319 | -2.561
-1 | 0.0443 | 0.00979 | -0.0322 | 4.525
-0.5 | 0.114 | 0.00976 | -0.0328 | 11.6803
0 | 0.1837 | 0.00978 | -0.0332 | 18.7832
0.5 | 0.2535 | 0.00982 | -0.0339 | 25.8147
1 | 0.3228 | 0.00988 | -0.0343 | 32.6721
1.5 | 0.392 | 0.00994 | -0.0347 | 39.4366
2 | 0.4614 | 0.01006 | -0.035 | 45.8648
2.5 | 0.5305 | 0.01016 | -0.0352 | 52.2146
3 | 0.5991 | 0.01031 | -0.0353 | 58.1086
3.5 | 0.6678 | 0.01047 | -0.0351 | 63.7822
4 | 0.7357 | 0.01062 | -0.0346 | 69.275
4.5 | 0.8016 | 0.01075 | -0.0336 | 74.5674
5 | 0.8661 | 0.01097 | -0.0323 | 78.9517
5.5 | 0.9282 | 0.01127 | -0.0304 | 82.3602
6 | 0.9793 | 0.01176 | -0.0268 | 83.2738
6.5 | 1.0143 | 0.01269 | -0.0211 | 79.9291
7 | 1.0058 | 0.01475 | -0.0108 | 68.1898
7.5 | 0.9874 | 0.01829 | -0.0023 | 53.9858
8 | 0.9767 | 0.02236 | 0.0034 | 43.6807
8.5 | 0.9804 | 0.02732 | 0.0046 | 35.8858
9 | 0.9812 | 0.03204 | 0.0071 | 30.6242
9.5 | 0.9846 | 0.03697 | 0.0091 | 26.6324
10 | 0.9905 | 0.04212 | 0.0105 | 23.5161
10.5 | 0.9964 | 0.0476 | 0.0113 | 20.9328
11 | 1.0044 | 0.05319 | 0.0118 | 18.8832
11.5 | 1.0121 | 0.05906 | 0.012 | 17.1368
12 | 1.0203 | 0.0652 | 0.0117 | 15.6488
12.5 | 1.026 | 0.07184 | 0.0111 | 14.2817
13 | 1.0301 | 0.07912 | 0.0097 | 13.0195
13.5 | 1.027 | 0.08767 | 0.007 | 11.7144
14 | 1.0153 | 0.09776 | 0.0028 | 10.3856
14.5 | 0.9937 | 0.11012 | -0.0038 | 9.0238
15 | 0.9667 | 0.12408 | -0.0122 | 7.7909
15.5 | 0.9367 | 0.13959 | -0.0224 | 6.7104
16 | 0.9042 | 0.15684 | -0.034 | 5.7651
16.5 | 0.8868 | 0.17221 | -0.044 | 5.1495
17 | 0.8605 | 0.19176 | -0.0559 | 4.4874
17.5 | 0.8577 | 0.20714 | -0.0648 | 4.1407
18 | 0.8692 | 0.21831 | -0.0714 | 3.9815

## 33. Re 750k Mach 0.00 (1)
BIGFOIL.COM POLAR EXPORT
NACA63-217 a=0.5
NACA63-217 a=0.5 |  |  |  | Cl Max: | 1.438 | at alpha= | 14.5 | deg
JavaFoil+Calcfoil stall+Eppler ext transition |  |  |  | L/D Max: | 104.26 | at alpha= | 5.5 | deg
Re: | 750000 |  |  | Cd Min: | 0.00715 | at alpha= | -1.5 | deg
Mach: | 0 |  |  | Cl=0 at alpha= | -1.3115 | deg
|  |  |  | @ Cl=0.1, Cd= | 0.00715
|  |  |  | @ Cl=0.4, Cd= | 0.0074369
|  |  |  | @ Cl=0.6, Cd= | 0.0077962
alpha (deg) | Cl | Cd | Cm | Cl/Cd
-19 | -1.023 | 0.16001 | -0.002 | -6.396
-18.5 | -1.038 | 0.15222 | -0.002 | -6.822
-18 | -1.053 | 0.14396 | -0.003 | -7.314
-17.5 | -1.063 | 0.13474 | -0.003 | -7.888
-17 | -1.066 | 0.12844 | -0.003 | -8.298
-16.5 | -1.071 | 0.11863 | -0.004 | -9.025
-16 | -1.074 | 0.10884 | -0.004 | -9.866
-15.5 | -1.071 | 0.10191 | -0.005 | -10.509
-15 | -1.088 | 0.08314 | -0.006 | -13.082
-14.5 | -1.143 | 0.05012 | -0.007 | -22.813
-14 | -1.144 | 0.04203 | -0.008 | -27.224
-13.5 | -1.143 | 0.03506 | -0.009 | -32.599
-13 | -1.13 | 0.03105 | -0.009 | -36.38
-12.5 | -1.111 | 0.028 | -0.01 | -39.683
-12 | -1.088 | 0.02545 | -0.011 | -42.743
-11.5 | -1.06 | 0.0236 | -0.011 | -44.9
-11 | -1.028 | 0.02183 | -0.012 | -47.107
-10.5 | -0.994 | 0.02008 | -0.012 | -49.506
-10 | -0.955 | 0.01871 | -0.013 | -51.043
-9.5 | -0.913 | 0.0175 | -0.014 | -52.154
-9 | -0.869 | 0.01637 | -0.014 | -53.052
-8.5 | -0.822 | 0.01544 | -0.015 | -53.247
-8 | -0.774 | 0.01456 | -0.016 | -53.135
-7.5 | -0.723 | 0.01383 | -0.016 | -52.295
-7 | -0.671 | 0.01314 | -0.017 | -51.088
-6.5 | -0.618 | 0.01254 | -0.018 | -49.286
-6 | -0.564 | 0.01136 | -0.018 | -49.653
-5.5 | -0.51 | 0.01129 | -0.019 | -45.198
-5 | -0.451 | 0.00778 | -0.02 | -57.919
-4.5 | -0.39 | 0.0076 | -0.02 | -51.375
-4 | -0.33 | 0.00746 | -0.021 | -44.227
-3.5 | -0.269 | 0.00736 | -0.022 | -36.521
-3 | -0.208 | 0.00731 | -0.022 | -28.426
-2.5 | -0.146 | 0.00721 | -0.023 | -20.299
-2 | -0.085 | 0.00716 | -0.024 | -11.852
-1.5 | -0.023 | 0.00715 | -0.024 | -3.257
-1 | 0.038 | 0.00716 | -0.025 | 5.371
-0.5 | 0.1 | 0.00715 | -0.025 | 14.013
0 | 0.162 | 0.00722 | -0.026 | 22.418
0.5 | 0.224 | 0.00723 | -0.027 | 30.922
1 | 0.285 | 0.00732 | -0.027 | 38.969
1.5 | 0.347 | 0.00735 | -0.028 | 47.195
2 | 0.408 | 0.00745 | -0.029 | 54.688
2.5 | 0.469 | 0.00756 | -0.029 | 62.046
3 | 0.53 | 0.00769 | -0.03 | 68.937
3.5 | 0.591 | 0.00778 | -0.031 | 75.963
4 | 0.652 | 0.00789 | -0.031 | 82.58
4.5 | 0.712 | 0.00805 | -0.032 | 88.464
5 | 0.772 | 0.00832 | -0.032 | 92.764
5.5 | 0.825 | 0.00792 | -0.033 | 104.26
6 | 0.88 | 0.00891 | -0.033 | 98.746
6.5 | 0.933 | 0.00931 | -0.034 | 100.279
7 | 0.986 | 0.00975 | -0.034 | 101.132
7.5 | 1.037 | 0.01036 | -0.035 | 100.079
8 | 1.069 | 0.01776 | -0.035 | 60.179
8.5 | 1.116 | 0.01878 | -0.035 | 59.41
9 | 1.161 | 0.01985 | -0.036 | 58.464
9.5 | 1.203 | 0.02101 | -0.036 | 57.252
10 | 1.243 | 0.02234 | -0.036 | 55.615
10.5 | 1.279 | 0.02372 | -0.037 | 53.931
11 | 1.314 | 0.02514 | -0.037 | 52.254
11.5 | 1.344 | 0.02681 | -0.038 | 50.141
12 | 1.372 | 0.0284 | -0.038 | 48.314
12.5 | 1.396 | 0.03042 | -0.039 | 45.889
13 | 1.413 | 0.03237 | -0.039 | 43.649
13.5 | 1.425 | 0.03468 | -0.039 | 41.099
14 | 1.434 | 0.03724 | -0.04 | 38.495
14.5 | 1.438 | 0.04001 | -0.04 | 35.936
15 | 1.438 | 0.04284 | -0.04 | 33.554
15.5 | 1.431 | 0.04666 | -0.041 | 30.68
16 | 1.421 | 0.05102 | -0.041 | 27.853
16.5 | 1.404 | 0.05694 | -0.041 | 24.655
17 | 1.383 | 0.06388 | -0.041 | 21.644
17.5 | 1.358 | 0.07072 | -0.041 | 19.208
18 | 1.324 | 0.0823 | -0.04 | 16.092
18.5 | 1.253 | 0.1151 | -0.036 | 10.885
19 | 1.198 | 0.1412 | -0.033 | 8.485
19.5 | 1.16 | 0.15914 | -0.03 | 7.286

## 34. Re 750k Mach 0.00 (2)
BIGFOIL.COM POLAR EXPORT
NACA63-217 a=0.5
NACA63-217 a=0.5 |  |  |  | Cl Max: | 1.2752 | at alpha= | 19 | deg
XFOIL ncrit=9 |  |  |  | L/D Max: | 102.309 | at alpha= | 6.5 | deg
Re: | 750000 |  |  | Cd Min: | 0.12565 | at alpha= | -20 | deg
Mach: | 0 |  |  | Cl=0 at alpha= | -1.3142 | deg
|  |  |  | @ Cl=0.1, Cd= | 0.0074364
|  |  |  | @ Cl=0.4, Cd= | 0.0074819
|  |  |  | @ Cl=0.6, Cd= | 0.007695
alpha (deg) | Cl | Cd | Cm | Cl/Cd
-20 | -1.008 | 0.12565 | -0.0061 | -8.0223
-19.5 | -1.0442 | 0.10977 | -0.0163 | -9.5126
-19 | -1.0706 | 0.09675 | -0.0241 | -11.0656
-18.5 | -1.0868 | 0.08611 | -0.0303 | -12.6211
-18 | -1.0981 | 0.07693 | -0.0352 | -14.274
-17.5 | -1.1031 | 0.06907 | -0.0393 | -15.9708
-17 | -1.1039 | 0.06224 | -0.0425 | -17.7362
-16.5 | -1.1065 | 0.05588 | -0.0442 | -19.8014
-16 | -1.1025 | 0.05049 | -0.0457 | -21.836
-15.5 | -1.094 | 0.04581 | -0.0468 | -23.8812
-15 | -1.083 | 0.04165 | -0.0476 | -26.0024
-14.5 | -1.0699 | 0.03787 | -0.048 | -28.2519
-14 | -1.0543 | 0.03443 | -0.048 | -30.6216
-13.5 | -1.0332 | 0.03159 | -0.0479 | -32.7066
-13 | -1.0108 | 0.02796 | -0.0494 | -36.1516
-12.5 | -0.9995 | 0.02558 | -0.0466 | -39.0735
-12 | -0.9813 | 0.02351 | -0.0443 | -41.7397
-11.5 | -0.9596 | 0.02175 | -0.0418 | -44.1195
-11 | -0.9346 | 0.0203 | -0.0392 | -46.0394
-10.5 | -0.9256 | 0.01838 | -0.0341 | -50.3591
-10 | -0.897 | 0.01733 | -0.0308 | -51.76
-9.5 | -0.8576 | 0.01646 | -0.029 | -52.1021
-9 | -0.8196 | 0.01533 | -0.027 | -53.4638
-8.5 | -0.7737 | 0.01453 | -0.026 | -53.2485
-8 | -0.7276 | 0.01367 | -0.025 | -53.226
-7.5 | -0.679 | 0.01294 | -0.0243 | -52.473
-7 | -0.6293 | 0.01213 | -0.0239 | -51.8796
-6.5 | -0.5799 | 0.01129 | -0.0234 | -51.364
-6 | -0.5291 | 0.01042 | -0.0232 | -50.7774
-5.5 | -0.4792 | 0.00941 | -0.0229 | -50.9245
-5 | -0.4281 | 0.00842 | -0.0229 | -50.8432
-4.5 | -0.3724 | 0.00802 | -0.0232 | -46.4339
-4 | -0.3148 | 0.00781 | -0.0236 | -40.3073
-3.5 | -0.2568 | 0.00771 | -0.0241 | -33.3074
-3 | -0.1982 | 0.00761 | -0.0247 | -26.0447
-2.5 | -0.1395 | 0.00757 | -0.0253 | -18.428
-2 | -0.0808 | 0.00749 | -0.0258 | -10.7877
-1.5 | -0.022 | 0.00749 | -0.0265 | -2.9372
-1 | 0.0372 | 0.00745 | -0.0271 | 4.9933
-0.5 | 0.0958 | 0.00744 | -0.0277 | 12.8763
0 | 0.1549 | 0.00739 | -0.0284 | 20.9608
0.5 | 0.2137 | 0.00743 | -0.029 | 28.7618
1 | 0.2728 | 0.00741 | -0.0297 | 36.8151
1.5 | 0.3313 | 0.00748 | -0.0303 | 44.2914
2 | 0.3901 | 0.00747 | -0.031 | 52.2222
2.5 | 0.4484 | 0.00754 | -0.0315 | 59.4695
3 | 0.5067 | 0.00758 | -0.032 | 66.847
3.5 | 0.5648 | 0.00764 | -0.0326 | 73.9267
4 | 0.6224 | 0.00773 | -0.033 | 80.5175
4.5 | 0.6795 | 0.00783 | -0.0334 | 86.7816
5 | 0.7362 | 0.00798 | -0.0337 | 92.2556
5.5 | 0.7924 | 0.00815 | -0.0339 | 97.227
6 | 0.8465 | 0.00843 | -0.0338 | 100.4152
6.5 | 0.8993 | 0.00879 | -0.0336 | 102.3094
7 | 0.9478 | 0.00941 | -0.0328 | 100.7226
7.5 | 0.9862 | 0.01064 | -0.0307 | 92.688
8 | 1.0168 | 0.01201 | -0.0273 | 84.6628
8.5 | 1.0386 | 0.01334 | -0.0225 | 77.8561
9 | 1.0621 | 0.01458 | -0.0185 | 72.8464
9.5 | 1.079 | 0.01629 | -0.0145 | 66.237
10 | 1.0948 | 0.01839 | -0.011 | 59.5324
10.5 | 1.113 | 0.02059 | -0.0082 | 54.0554
11 | 1.132 | 0.02292 | -0.0059 | 49.3892
11.5 | 1.1497 | 0.02548 | -0.0038 | 45.1217
12 | 1.1677 | 0.02815 | -0.0021 | 41.4813
12.5 | 1.1815 | 0.03128 | -0.0004 | 37.7717
13 | 1.199 | 0.03424 | 0.0007 | 35.0175
13.5 | 1.2061 | 0.03829 | 0.0019 | 31.4991
14 | 1.2205 | 0.04192 | 0.0025 | 29.115
14.5 | 1.2347 | 0.04576 | 0.0027 | 26.9821
15 | 1.2438 | 0.05029 | 0.0027 | 24.7326
15.5 | 1.2435 | 0.05604 | 0.0023 | 22.1895
16 | 1.2562 | 0.06061 | 0.0016 | 20.726
16.5 | 1.266 | 0.06572 | 0.0006 | 19.2635
17 | 1.2711 | 0.07156 | -0.0009 | 17.7627
17.5 | 1.2697 | 0.07844 | -0.0028 | 16.1869
18 | 1.2715 | 0.08512 | -0.005 | 14.9377
18.5 | 1.274 | 0.092 | -0.0076 | 13.8478
19 | 1.2752 | 0.09924 | -0.0106 | 12.8497
19.5 | 1.2745 | 0.10694 | -0.014 | 11.9179
20 | 1.2734 | 0.1149 | -0.0179 | 11.0827

## 35. Re 750k Mach 0.10 (1)
BIGFOIL.COM POLAR EXPORT
NACA63-217 a=0.5
NACA63-217 a=0.5 |  |  |  | Cl Max: | 1.426 | at alpha= | 14.5 | deg
JavaFoil+Calcfoil stall+Eppler ext transition |  |  |  | L/D Max: | 100.703 | at alpha= | 7 | deg
Re: | 750000 |  |  | Cd Min: | 0.00715 | at alpha= | -1.5 | deg
Mach: | 0.1 |  |  | Cl=0 at alpha= | -1.3145 | deg
|  |  |  | @ Cl=0.1, Cd= | 0.0071502
|  |  |  | @ Cl=0.4, Cd= | 0.0074584
|  |  |  | @ Cl=0.6, Cd= | 0.0078018
alpha (deg) | Cl | Cd | Cm | Cl/Cd
-18.5 | -1.007 | 0.15521 | -0.002 | -6.488
-18 | -1.024 | 0.14733 | -0.002 | -6.95
-17.5 | -1.038 | 0.13739 | -0.003 | -7.554
-17 | -1.043 | 0.13017 | -0.003 | -8.016
-16.5 | -1.048 | 0.12293 | -0.004 | -8.522
-16 | -1.055 | 0.11203 | -0.004 | -9.413
-15.5 | -1.05 | 0.10774 | -0.004 | -9.746
-15 | -1.051 | 0.09791 | -0.005 | -10.733
-14.5 | -1.111 | 0.05993 | -0.007 | -18.542
-14 | -1.128 | 0.04558 | -0.008 | -24.757
-13.5 | -1.133 | 0.03686 | -0.009 | -30.728
-13 | -1.123 | 0.03219 | -0.009 | -34.881
-12.5 | -1.107 | 0.02876 | -0.01 | -38.488
-12 | -1.086 | 0.02605 | -0.011 | -41.667
-11.5 | -1.058 | 0.02423 | -0.011 | -43.678
-11 | -1.029 | 0.02198 | -0.012 | -46.828
-10.5 | -0.995 | 0.02049 | -0.013 | -48.534
-10 | -0.956 | 0.01898 | -0.013 | -50.407
-9.5 | -0.915 | 0.01773 | -0.014 | -51.584
-9 | -0.871 | 0.01657 | -0.014 | -52.544
-8.5 | -0.824 | 0.0156 | -0.015 | -52.847
-8 | -0.776 | 0.01474 | -0.016 | -52.655
-7.5 | -0.726 | 0.01395 | -0.016 | -52.026
-7 | -0.674 | 0.01325 | -0.017 | -50.867
-6.5 | -0.62 | 0.01263 | -0.018 | -49.111
-6 | -0.566 | 0.01102 | -0.018 | -51.357
-5.5 | -0.513 | 0.01131 | -0.019 | -45.324
-5 | -0.453 | 0.00779 | -0.02 | -58.126
-4.5 | -0.392 | 0.00761 | -0.021 | -51.57
-4 | -0.331 | 0.00746 | -0.021 | -44.43
-3.5 | -0.27 | 0.0074 | -0.022 | -36.514
-3 | -0.209 | 0.00731 | -0.022 | -28.557
-2.5 | -0.147 | 0.00725 | -0.023 | -20.304
-2 | -0.085 | 0.0072 | -0.024 | -11.851
-1.5 | -0.023 | 0.00715 | -0.024 | -3.271
-1 | 0.039 | 0.00716 | -0.025 | 5.394
-0.5 | 0.101 | 0.00715 | -0.026 | 14.075
0 | 0.163 | 0.00723 | -0.026 | 22.496
0.5 | 0.225 | 0.00725 | -0.027 | 30.996
1 | 0.287 | 0.00732 | -0.028 | 39.167
1.5 | 0.349 | 0.00745 | -0.028 | 46.832
2 | 0.41 | 0.00746 | -0.029 | 54.883
2.5 | 0.471 | 0.00761 | -0.029 | 61.898
3 | 0.533 | 0.00771 | -0.03 | 69.136
3.5 | 0.594 | 0.00779 | -0.031 | 76.258
4 | 0.655 | 0.00791 | -0.031 | 82.823
4.5 | 0.716 | 0.00812 | -0.032 | 88.153
5 | 0.776 | 0.00835 | -0.033 | 92.962
5.5 | 0.828 | 0.00867 | -0.033 | 95.517
6 | 0.883 | 0.00898 | -0.033 | 98.385
6.5 | 0.937 | 0.00938 | -0.034 | 99.878
7 | 0.99 | 0.00983 | -0.034 | 100.703
7.5 | 1.041 | 0.01047 | -0.035 | 99.377
8 | 1.073 | 0.01795 | -0.035 | 59.79
8.5 | 1.12 | 0.01899 | -0.035 | 58.983
9 | 1.164 | 0.02011 | -0.036 | 57.892
9.5 | 1.206 | 0.02132 | -0.036 | 56.576
10 | 1.246 | 0.02263 | -0.037 | 55.031
10.5 | 1.282 | 0.02403 | -0.037 | 53.335
11 | 1.315 | 0.02551 | -0.038 | 51.565
11.5 | 1.345 | 0.02719 | -0.038 | 49.466
12 | 1.371 | 0.02896 | -0.038 | 47.346
12.5 | 1.394 | 0.03086 | -0.039 | 45.165
13 | 1.409 | 0.03296 | -0.039 | 42.743
13.5 | 1.419 | 0.03558 | -0.04 | 39.883
14 | 1.425 | 0.03806 | -0.04 | 37.442
14.5 | 1.426 | 0.0409 | -0.04 | 34.878
15 | 1.422 | 0.04423 | -0.041 | 32.148
15.5 | 1.413 | 0.04814 | -0.041 | 29.346
16 | 1.398 | 0.05303 | -0.041 | 26.358
16.5 | 1.374 | 0.06035 | -0.041 | 22.772
17 | 1.345 | 0.06888 | -0.04 | 19.528
17.5 | 1.3 | 0.08471 | -0.039 | 15.346
18 | 1.263 | 0.09718 | -0.038 | 12.995
18.5 | 1.182 | 0.13818 | -0.032 | 8.554
19 | 1.143 | 0.15372 | -0.03 | 7.432
19.5 | 1.115 | 0.15944 | -0.031 | 6.995

## 36. Re 750k Mach 0.10 (2)
BIGFOIL.COM POLAR EXPORT
NACA63-217 a=0.5
NACA63-217 a=0.5 |  |  |  | Cl Max: | 1.2633 | at alpha= | 19 | deg
XFOIL ncrit=9 |  |  |  | L/D Max: | 102.122 | at alpha= | 6.5 | deg
Re: | 750000 |  |  | Cd Min: | 0.2185 | at alpha= | -20 | deg
Mach: | 0.1 |  |  | Cl=0 at alpha= | -1.3148 | deg
|  |  |  | @ Cl=0.1, Cd= | 0.0074476
|  |  |  | @ Cl=0.4, Cd= | 0.0075077
|  |  |  | @ Cl=0.6, Cd= | 0.007719
alpha (deg) | Cl | Cd | Cm | Cl/Cd
-20 | -0.6837 | 0.2185 | 0.0411 | -3.1291
-19.5 | -0.9852 | 0.1234 | -0.0084 | -7.9838
-19 | -1.0272 | 0.10648 | -0.0191 | -9.6469
-18.5 | -1.0521 | 0.09371 | -0.0269 | -11.2272
-18 | -1.0701 | 0.08294 | -0.033 | -12.9021
-17.5 | -1.0803 | 0.07391 | -0.038 | -14.6164
-17 | -1.0854 | 0.06618 | -0.0418 | -16.4007
-16.5 | -1.0891 | 0.05924 | -0.0444 | -18.3845
-16 | -1.0899 | 0.05315 | -0.046 | -20.5061
-15.5 | -1.0831 | 0.0481 | -0.0474 | -22.5177
-15 | -1.0734 | 0.04361 | -0.0485 | -24.6136
-14.5 | -1.0617 | 0.03956 | -0.049 | -26.8377
-14 | -1.0475 | 0.03588 | -0.0491 | -29.1945
-13.5 | -1.0281 | 0.03278 | -0.0491 | -31.3636
-13 | -1.0029 | 0.02921 | -0.0509 | -34.3341
-12.5 | -0.9938 | 0.02654 | -0.0481 | -37.4454
-12 | -0.9764 | 0.02431 | -0.0458 | -40.1645
-11.5 | -0.9552 | 0.0224 | -0.0435 | -42.6429
-10.5 | -0.9196 | 0.01879 | -0.0365 | -48.9409
-10 | -0.8971 | 0.01761 | -0.0323 | -50.9426
-9.5 | -0.8595 | 0.01667 | -0.0302 | -51.5597
-9 | -0.8216 | 0.01556 | -0.028 | -52.8021
-8.5 | -0.777 | 0.01468 | -0.0268 | -52.9292
-8 | -0.7307 | 0.01381 | -0.0257 | -52.9109
-7 | -0.6323 | 0.01225 | -0.0243 | -51.6163
-6.5 | -0.5827 | 0.01141 | -0.0238 | -51.0692
-6 | -0.532 | 0.01051 | -0.0235 | -50.6185
-5.5 | -0.4816 | 0.00952 | -0.0233 | -50.5882
-5 | -0.4305 | 0.00849 | -0.0231 | -50.7067
-4.5 | -0.3747 | 0.00805 | -0.0234 | -46.5466
-4 | -0.3168 | 0.00784 | -0.0238 | -40.4082
-3.5 | -0.2583 | 0.00774 | -0.0243 | -33.3721
-3 | -0.1994 | 0.00764 | -0.0249 | -26.0995
-2.5 | -0.1403 | 0.0076 | -0.0254 | -18.4605
-2 | -0.0813 | 0.00752 | -0.026 | -10.8112
-1.5 | -0.022 | 0.00751 | -0.0266 | -2.9294
-1 | 0.0374 | 0.00746 | -0.0273 | 5.0134
-0.5 | 0.0965 | 0.00745 | -0.0279 | 12.953
0 | 0.1559 | 0.00741 | -0.0286 | 21.0391
0.5 | 0.2151 | 0.00745 | -0.0292 | 28.8725
1.5 | 0.3334 | 0.00749 | -0.0305 | 44.5127
2 | 0.3925 | 0.0075 | -0.0311 | 52.3333
2.5 | 0.4513 | 0.00756 | -0.0317 | 59.6958
3 | 0.5098 | 0.00762 | -0.0322 | 66.9029
3.5 | 0.5684 | 0.00767 | -0.0327 | 74.1069
4 | 0.6264 | 0.00776 | -0.0331 | 80.7216
4.5 | 0.6839 | 0.00786 | -0.0335 | 87.0102
5 | 0.741 | 0.00801 | -0.0338 | 92.5094
5.5 | 0.7975 | 0.00819 | -0.034 | 97.3748
6 | 0.8518 | 0.00848 | -0.0338 | 100.4481
6.5 | 0.9048 | 0.00886 | -0.0335 | 102.1219
7 | 0.9528 | 0.00954 | -0.0326 | 99.8742
7.5 | 0.9899 | 0.01082 | -0.0302 | 91.488
8 | 1.0192 | 0.01222 | -0.0266 | 83.4043
8.5 | 1.0397 | 0.01354 | -0.0214 | 76.7873
9 | 1.0593 | 0.01491 | -0.0169 | 71.0463
10 | 1.0926 | 0.01893 | -0.0099 | 57.7179
10.5 | 1.1103 | 0.02126 | -0.0071 | 52.2248
11 | 1.1291 | 0.02368 | -0.0048 | 47.6816
11.5 | 1.1472 | 0.02629 | -0.0028 | 43.6364
12 | 1.1632 | 0.0292 | -0.001 | 39.8356
12.5 | 1.1778 | 0.03234 | 0.0005 | 36.4193
13 | 1.1939 | 0.03552 | 0.0016 | 33.612
13.5 | 1.1983 | 0.03996 | 0.0027 | 29.9875
14 | 1.215 | 0.04351 | 0.0032 | 27.9246
14.5 | 1.2284 | 0.04754 | 0.0033 | 25.8393
15 | 1.2349 | 0.05248 | 0.0032 | 23.5309
15.5 | 1.2371 | 0.05811 | 0.0027 | 21.2889
16 | 1.2483 | 0.06301 | 0.0019 | 19.8111
16.5 | 1.2572 | 0.06836 | 0.0007 | 18.3909
17 | 1.2613 | 0.07449 | -0.0009 | 16.9325
17.5 | 1.2548 | 0.0821 | -0.0031 | 15.2838
18 | 1.2614 | 0.08845 | -0.0055 | 14.2612
18.5 | 1.263 | 0.0956 | -0.0082 | 13.2113
19 | 1.2633 | 0.10312 | -0.0114 | 12.2508
19.5 | 1.2617 | 0.11117 | -0.0152 | 11.3493
20 | 1.2593 | 0.11945 | -0.0194 | 10.5425

## 37. Re 750k Mach 0.25 (1)
BIGFOIL.COM POLAR EXPORT
NACA63-217 a=0.5
NACA63-217 a=0.5 |  |  |  | Cl Max: | 1.37 | at alpha= | 12.5 | deg
JavaFoil+Calcfoil stall+Eppler ext transition |  |  |  | L/D Max: | 97.69 | at alpha= | 6.5 | deg
Re: | 750000 |  |  | Cd Min: | 0.00724 | at alpha= | -1 | deg
Mach: | 0.25 |  |  | Cl=0 at alpha= | -1.3125 | deg
|  |  |  | @ Cl=0.1, Cd= | 0.0072686
|  |  |  | @ Cl=0.4, Cd= | 0.00759
|  |  |  | @ Cl=0.6, Cd= | 0.0079862
alpha (deg) | Cl | Cd | Cm | Cl/Cd
-17.5 | -0.819 | 0.16235 | -0.003 | -5.046
-17 | -0.853 | 0.14843 | -0.003 | -5.746
-16.5 | -0.882 | 0.13804 | -0.003 | -6.393
-16 | -0.907 | 0.13137 | -0.003 | -6.904
-15.5 | -0.927 | 0.12255 | -0.004 | -7.564
-15 | -0.943 | 0.11349 | -0.004 | -8.307
-14.5 | -0.954 | 0.106 | -0.005 | -9.001
-14 | -0.962 | 0.09765 | -0.005 | -9.852
-13.5 | -0.967 | 0.08866 | -0.006 | -10.912
-13 | -1.003 | 0.06421 | -0.008 | -15.617
-12.5 | -1.062 | 0.03615 | -0.01 | -29.38
-12 | -1.058 | 0.0309 | -0.011 | -34.247
-11.5 | -1.045 | 0.02722 | -0.011 | -38.374
-11 | -1.023 | 0.02474 | -0.012 | -41.341
-10.5 | -0.995 | 0.02257 | -0.013 | -44.104
-10 | -0.962 | 0.02063 | -0.013 | -46.624
-9.5 | -0.923 | 0.01919 | -0.014 | -48.086
-9 | -0.881 | 0.01779 | -0.015 | -49.517
-8.5 | -0.836 | 0.01663 | -0.015 | -50.3
-8 | -0.789 | 0.01558 | -0.016 | -50.635
-7.5 | -0.739 | 0.01465 | -0.017 | -50.424
-7 | -0.687 | 0.01388 | -0.017 | -49.487
-6.5 | -0.633 | 0.01321 | -0.018 | -47.91
-6 | -0.577 | 0.01258 | -0.019 | -45.893
-5.5 | -0.521 | 0.01098 | -0.02 | -47.422
-5 | -0.465 | 0.00791 | -0.02 | -58.76
-4.5 | -0.403 | 0.00772 | -0.021 | -52.193
-4 | -0.34 | 0.00755 | -0.022 | -45.07
-3.5 | -0.278 | 0.0075 | -0.022 | -37.038
-3 | -0.215 | 0.00736 | -0.023 | -29.129
-2.5 | -0.151 | 0.00733 | -0.024 | -20.633
-2 | -0.088 | 0.00728 | -0.024 | -12.04
-1.5 | -0.024 | 0.00727 | -0.025 | -3.306
-1 | 0.04 | 0.00724 | -0.026 | 5.487
-0.5 | 0.103 | 0.00727 | -0.026 | 14.229
0 | 0.167 | 0.00727 | -0.027 | 22.989
0.5 | 0.231 | 0.00733 | -0.028 | 31.525
1 | 0.295 | 0.00743 | -0.028 | 39.659
1.5 | 0.358 | 0.00753 | -0.029 | 47.609
2 | 0.421 | 0.00762 | -0.03 | 55.25
2.5 | 0.484 | 0.0077 | -0.03 | 62.904
3 | 0.547 | 0.00786 | -0.031 | 69.625
3.5 | 0.61 | 0.00801 | -0.032 | 76.219
4 | 0.673 | 0.00813 | -0.032 | 82.825
4.5 | 0.735 | 0.00837 | -0.033 | 87.845
5 | 0.789 | 0.00866 | -0.033 | 91.088
5.5 | 0.846 | 0.00896 | -0.034 | 94.428
6 | 0.902 | 0.00935 | -0.034 | 96.531
6.5 | 0.957 | 0.0098 | -0.035 | 97.69
7 | 1.011 | 0.01037 | -0.035 | 97.446
7.5 | 1.045 | 0.018 | -0.035 | 58.034
8 | 1.094 | 0.01904 | -0.036 | 57.463
8.5 | 1.14 | 0.0202 | -0.036 | 56.441
9 | 1.183 | 0.0215 | -0.037 | 55.03
9.5 | 1.223 | 0.02287 | -0.037 | 53.471
10 | 1.259 | 0.0244 | -0.037 | 51.589
10.5 | 1.291 | 0.02604 | -0.038 | 49.567
11 | 1.318 | 0.02785 | -0.038 | 47.337
11.5 | 1.341 | 0.02981 | -0.039 | 44.987
12 | 1.358 | 0.03196 | -0.039 | 42.495
12.5 | 1.37 | 0.03429 | -0.04 | 39.944
13 | 1.37 | 0.03706 | -0.04 | 36.963
13.5 | 1.361 | 0.04076 | -0.04 | 33.403
14 | 1.345 | 0.04487 | -0.04 | 29.979
14.5 | 1.32 | 0.04974 | -0.041 | 26.54
15 | 1.286 | 0.0557 | -0.04 | 23.089
15.5 | 1.223 | 0.07153 | -0.039 | 17.091
16 | 1.098 | 0.11971 | -0.029 | 9.176
16.5 | 1.049 | 0.13367 | -0.027 | 7.847
17 | 0.998 | 0.14435 | -0.024 | 6.916
17.5 | 0.947 | 0.15626 | -0.024 | 6.062

## 38. Re 750k Mach 0.25 (2)
BIGFOIL.COM POLAR EXPORT
NACA63-217 a=0.5
NACA63-217 a=0.5 |  |  |  | Cl Max: | 1.2086 | at alpha= | 16.5 | deg
XFOIL ncrit=9 |  |  |  | L/D Max: | 100.538 | at alpha= | 6.5 | deg
Re: | 750000 |  |  | Cd Min: | 0.22363 | at alpha= | -20 | deg
Mach: | 0.25 |  |  | Cl=0 at alpha= | -1.3165 | deg
|  |  |  | @ Cl=0.1, Cd= | 0.00756
|  |  |  | @ Cl=0.4, Cd= | 0.0076813
|  |  |  | @ Cl=0.6, Cd= | 0.0079039
alpha (deg) | Cl | Cd | Cm | Cl/Cd
-20 | -0.6916 | 0.22363 | 0.0437 | -3.0926
-19.5 | -0.6705 | 0.21854 | 0.0401 | -3.0681
-19 | -0.6538 | 0.21151 | 0.0355 | -3.0911
-18 | -0.8489 | 0.13271 | -0.0054 | -6.3967
-17.5 | -0.9022 | 0.11235 | -0.0188 | -8.0303
-17 | -0.9409 | 0.09648 | -0.029 | -9.7523
-16.5 | -0.9697 | 0.08356 | -0.0368 | -11.6048
-16 | -0.99 | 0.07292 | -0.0425 | -13.5765
-15.5 | -0.9997 | 0.06439 | -0.0467 | -15.5257
-15 | -1.0028 | 0.05721 | -0.0499 | -17.5284
-14.5 | -1.0027 | 0.05082 | -0.0522 | -19.7304
-14 | -0.9989 | 0.04524 | -0.0536 | -22.08
-13.5 | -0.9896 | 0.04055 | -0.0543 | -24.4044
-13 | -0.9639 | 0.03625 | -0.0572 | -26.5903
-12.5 | -0.9589 | 0.03257 | -0.055 | -29.4412
-12 | -0.9478 | 0.0293 | -0.0531 | -32.3481
-11.5 | -0.9298 | 0.02659 | -0.0513 | -34.968
-11 | -0.9101 | 0.02411 | -0.0491 | -37.7478
-10.5 | -0.8849 | 0.02215 | -0.0468 | -39.9503
-10 | -0.8754 | 0.01957 | -0.0428 | -44.7317
-9.5 | -0.8533 | 0.01804 | -0.0387 | -47.3004
-9 | -0.825 | 0.01694 | -0.0347 | -48.7013
-8.5 | -0.7906 | 0.01563 | -0.0316 | -50.5822
-8 | -0.7446 | 0.01474 | -0.03 | -50.5156
-7.5 | -0.6986 | 0.01374 | -0.0283 | -50.8443
-7 | -0.6487 | 0.0129 | -0.0272 | -50.2868
-6.5 | -0.5976 | 0.01203 | -0.0263 | -49.6758
-6 | -0.5466 | 0.0111 | -0.0256 | -49.2432
-5.5 | -0.4946 | 0.01009 | -0.0251 | -49.0188
-4.5 | -0.3875 | 0.00824 | -0.0246 | -47.0267
-4 | -0.3281 | 0.00801 | -0.0249 | -40.9613
-3.5 | -0.2674 | 0.00784 | -0.0253 | -34.1071
-3 | -0.2065 | 0.0078 | -0.0258 | -26.4744
-2.5 | -0.145 | 0.0077 | -0.0264 | -18.8312
-1.5 | -0.0225 | 0.00762 | -0.0275 | -2.9528
-0.5 | 0.1001 | 0.00756 | -0.0288 | 13.2407
0 | 0.1613 | 0.00761 | -0.0294 | 21.1958
0.5 | 0.2228 | 0.00756 | -0.0301 | 29.4709
1.5 | 0.3451 | 0.0076 | -0.0314 | 45.4079
2 | 0.4059 | 0.00769 | -0.0319 | 52.7828
2.5 | 0.4671 | 0.0077 | -0.0325 | 60.6623
3 | 0.5277 | 0.00778 | -0.033 | 67.8278
3.5 | 0.588 | 0.00789 | -0.0334 | 74.5247
4 | 0.6482 | 0.00796 | -0.0338 | 81.4322
4.5 | 0.7077 | 0.00809 | -0.034 | 87.4784
5 | 0.7669 | 0.00825 | -0.0342 | 92.9576
5.5 | 0.825 | 0.00847 | -0.0341 | 97.4026
6 | 0.8809 | 0.0088 | -0.0337 | 100.1023
6.5 | 0.934 | 0.00929 | -0.0329 | 100.5382
7 | 0.9778 | 0.01027 | -0.0309 | 95.2093
7.5 | 1.0074 | 0.01181 | -0.027 | 85.3006
8 | 1.026 | 0.01334 | -0.0214 | 76.9115
8.5 | 1.0252 | 0.01487 | -0.0127 | 68.9442
9 | 1.0494 | 0.01704 | -0.0105 | 61.5845
9.5 | 1.0654 | 0.01949 | -0.0073 | 54.6639
10 | 1.08 | 0.02226 | -0.0043 | 48.5175
10.5 | 1.0974 | 0.02504 | -0.0019 | 43.8259
11 | 1.1122 | 0.02815 | 0.0003 | 39.5098
11.5 | 1.1295 | 0.03124 | 0.002 | 36.1556
12 | 1.1392 | 0.03509 | 0.0037 | 32.4651
12.5 | 1.1551 | 0.03871 | 0.0048 | 29.8398
13 | 1.1635 | 0.04319 | 0.0055 | 26.9391
13.5 | 1.173 | 0.04785 | 0.0059 | 24.5141
14 | 1.1838 | 0.0526 | 0.006 | 22.5057
14.5 | 1.1915 | 0.05789 | 0.0056 | 20.5821
15 | 1.1907 | 0.06432 | 0.0047 | 18.5121
15.5 | 1.1992 | 0.07003 | 0.0036 | 17.1241
16 | 1.2056 | 0.07624 | 0.002 | 15.8132
16.5 | 1.2086 | 0.08312 | -0.0001 | 14.5404
17 | 1.2047 | 0.09099 | -0.0028 | 13.2399
17.5 | 1.205 | 0.09877 | -0.0058 | 12.2001
18 | 1.2028 | 0.10724 | -0.0096 | 11.216
18.5 | 1.1983 | 0.11623 | -0.014 | 10.3097
19 | 1.1929 | 0.1256 | -0.0189 | 9.4976
19.5 | 1.1866 | 0.13531 | -0.0244 | 8.7695
20 | 1.1743 | 0.14601 | -0.0308 | 8.0426

## 39. Re 750k Mach 0.50 (1)
BIGFOIL.COM POLAR EXPORT
NACA63-217 a=0.5
NACA63-217 a=0.5 |  |  |  | Cl Max: | 1.201 | at alpha= | 9 | deg
JavaFoil+Calcfoil stall+Eppler ext transition |  |  |  | L/D Max: | 86.656 | at alpha= | 6 | deg
Re: | 750000 |  |  | Cd Min: | 0.00762 | at alpha= | -1.5 | deg
Mach: | 0.5 |  |  | Cl=0 at alpha= | -1.3099 | deg
|  |  |  | @ Cl=0.1, Cd= | 0.0076422
|  |  |  | @ Cl=0.4, Cd= | 0.0080979
|  |  |  | @ Cl=0.6, Cd= | 0.0088094
alpha (deg) | Cl | Cd | Cm | Cl/Cd
-20 | -1.048 | 0.21191 | -0.002 | -4.946
-19.5 | -1.021 | 0.20623 | -0.002 | -4.952
-19 | -0.994 | 0.20577 | -0.003 | -4.83
-18.5 | -0.966 | 0.19816 | -0.003 | -4.874
-18 | -0.937 | 0.18927 | -0.003 | -4.95
-17.5 | -0.909 | 0.18634 | -0.003 | -4.879
-17 | -0.882 | 0.181 | -0.004 | -4.873
-16.5 | -0.855 | 0.18007 | -0.004 | -4.746
-16 | -0.825 | 0.16697 | -0.004 | -4.942
-15.5 | -0.797 | 0.15755 | -0.004 | -5.062
-15 | -0.77 | 0.15356 | -0.005 | -5.014
-14.5 | -0.742 | 0.14936 | -0.005 | -4.965
-14 | -0.713 | 0.14037 | -0.005 | -5.08
-13.5 | -0.685 | 0.14263 | -0.005 | -4.805
-13 | -0.658 | 0.13759 | -0.006 | -4.781
-12.5 | -0.629 | 0.1249 | -0.006 | -5.04
-12 | -0.601 | 0.11787 | -0.006 | -5.099
-11.5 | -0.573 | 0.11826 | -0.006 | -4.847
-11 | -0.545 | 0.11541 | -0.006 | -4.726
-10.5 | -0.517 | 0.10074 | -0.006 | -5.131
-10 | -0.489 | 0.09828 | -0.006 | -4.976
-9.5 | -0.669 | 0.07062 | -0.007 | -9.472
-9 | -0.807 | 0.03236 | -0.015 | -24.937
-8.5 | -0.834 | 0.02345 | -0.017 | -35.57
-8 | -0.813 | 0.02109 | -0.018 | -38.55
-7.5 | -0.778 | 0.01895 | -0.018 | -41.049
-7 | -0.733 | 0.01741 | -0.019 | -42.092
-6.5 | -0.682 | 0.0162 | -0.02 | -42.065
-6 | -0.626 | 0.01509 | -0.021 | -41.473
-5.5 | -0.566 | 0.01415 | -0.021 | -39.999
-5 | -0.504 | 0.01316 | -0.022 | -38.338
-4.5 | -0.449 | 0.00838 | -0.024 | -53.514
-4 | -0.38 | 0.00815 | -0.024 | -46.555
-3.5 | -0.31 | 0.0079 | -0.025 | -39.202
-3 | -0.24 | 0.0078 | -0.026 | -30.714
-2.5 | -0.169 | 0.0077 | -0.026 | -21.923
-2 | -0.098 | 0.00763 | -0.027 | -12.824
-1.5 | -0.027 | 0.00762 | -0.028 | -3.525
-1 | 0.044 | 0.00765 | -0.029 | 5.8
-0.5 | 0.116 | 0.00764 | -0.029 | 15.136
0 | 0.187 | 0.00775 | -0.03 | 24.115
0.5 | 0.258 | 0.00784 | -0.031 | 32.92
1 | 0.329 | 0.00795 | -0.032 | 41.421
1.5 | 0.401 | 0.0081 | -0.032 | 49.466
2 | 0.47 | 0.0083 | -0.033 | 56.648
2.5 | 0.535 | 0.00858 | -0.033 | 62.365
3 | 0.603 | 0.00882 | -0.034 | 68.32
3.5 | 0.67 | 0.00908 | -0.035 | 73.808
4 | 0.736 | 0.00942 | -0.035 | 78.136
4.5 | 0.802 | 0.00976 | -0.036 | 82.118
5 | 0.865 | 0.01016 | -0.036 | 85.149
5.5 | 0.927 | 0.01075 | -0.037 | 86.243
6 | 0.986 | 0.01138 | -0.038 | 86.656
6.5 | 1.042 | 0.01231 | -0.038 | 84.642
7 | 1.079 | 0.02158 | -0.038 | 49.982
7.5 | 1.126 | 0.02321 | -0.039 | 48.503
8 | 1.166 | 0.02513 | -0.039 | 46.399
8.5 | 1.193 | 0.02735 | -0.04 | 43.614
9 | 1.201 | 0.02995 | -0.04 | 40.095
9.5 | 1.176 | 0.03321 | -0.04 | 35.422
10 | 1.058 | 0.03925 | -0.04 | 26.958
10.5 | 0.661 | 0.09773 | -0.017 | 6.761
11 | 0.689 | 0.11049 | -0.018 | 6.232
11.5 | 0.716 | 0.1129 | -0.019 | 6.345
12 | 0.744 | 0.123 | -0.021 | 6.052
12.5 | 0.772 | 0.12641 | -0.021 | 6.105
13 | 0.8 | 0.13184 | -0.022 | 6.067
13.5 | 0.828 | 0.13826 | -0.024 | 5.987
14 | 0.855 | 0.14248 | -0.024 | 6.001

## 40. Re 750k Mach 0.50 (2)
BIGFOIL.COM POLAR EXPORT
NACA63-217 a=0.5
NACA63-217 a=0.5 |  |  |  | Cl Max: | 1.0609 | at alpha= | 13 | deg
XFOIL ncrit=9 |  |  |  | L/D Max: | 96.0981 | at alpha= | 5.5 | deg
Re: | 750000 |  |  | Cd Min: | 0.24309 | at alpha= | -19.5 | deg
Mach: | 0.5 |  |  | Cl=0 at alpha= | -1.3208 | deg
|  |  |  | @ Cl=0.1, Cd= | 0.00819
|  |  |  | @ Cl=0.4, Cd= | 0.0083138
|  |  |  | @ Cl=0.6, Cd= | 0.008581
alpha (deg) | Cl | Cd | Cm | Cl/Cd
-19.5 | -0.7097 | 0.24309 | 0.0518 | -2.9195
-19 | -0.6868 | 0.23532 | 0.0466 | -2.9186
-18 | -0.6481 | 0.2168 | 0.0351 | -2.9894
-17.5 | -0.6247 | 0.20941 | 0.0304 | -2.9831
-17 | -0.6139 | 0.19798 | 0.0225 | -3.1008
-16.5 | -0.6007 | 0.18608 | 0.0167 | -3.2282
-16 | -0.5766 | 0.17915 | 0.0126 | -3.2185
-15 | -0.5573 | 0.15725 | -0.0002 | -3.544
-14.5 | -0.5717 | 0.14188 | -0.0081 | -4.0295
-14 | -0.574 | 0.13073 | -0.0143 | -4.3907
-13.5 | -0.5943 | 0.11599 | -0.023 | -5.1237
-13 | -0.6435 | 0.09699 | -0.0354 | -6.6347
-12.5 | -0.6818 | 0.08143 | -0.0462 | -8.3728
-12 | -0.7143 | 0.0684 | -0.0548 | -10.443
-11.5 | -0.7415 | 0.05749 | -0.0611 | -12.8979
-11 | -0.7619 | 0.04838 | -0.0651 | -15.7482
-10.5 | -0.7721 | 0.04124 | -0.0667 | -18.7221
-10 | -0.7718 | 0.03565 | -0.0664 | -21.6494
-9.5 | -0.7619 | 0.03112 | -0.0649 | -24.4826
-9 | -0.7466 | 0.02731 | -0.0625 | -27.338
-8.5 | -0.7288 | 0.02395 | -0.0596 | -30.4301
-8 | -0.7121 | 0.02078 | -0.0564 | -34.2685
-7.5 | -0.6901 | 0.01824 | -0.0525 | -37.8344
-7 | -0.6741 | 0.01612 | -0.0467 | -41.8176
-6.5 | -0.6403 | 0.01482 | -0.0416 | -43.2051
-6 | -0.5954 | 0.01359 | -0.038 | -43.8116
-5.5 | -0.5435 | 0.01241 | -0.0354 | -43.7953
-5 | -0.4902 | 0.01121 | -0.0332 | -43.7288
-4.5 | -0.4367 | 0.00974 | -0.0315 | -44.8357
-4 | -0.3765 | 0.00878 | -0.0305 | -42.8815
-3.5 | -0.3075 | 0.00847 | -0.0303 | -36.3046
-3 | -0.2374 | 0.00838 | -0.0304 | -28.3294
-2.5 | -0.1664 | 0.00828 | -0.0307 | -20.0966
-2 | -0.096 | 0.00827 | -0.0311 | -11.6082
-1.5 | -0.0252 | 0.0082 | -0.0316 | -3.0732
-1 | 0.0451 | 0.00819 | -0.0321 | 5.5067
-0.5 | 0.1159 | 0.00819 | -0.0328 | 14.1514
0 | 0.186 | 0.00819 | -0.0334 | 22.7106
0.5 | 0.2563 | 0.00819 | -0.034 | 31.2943
1 | 0.3265 | 0.00826 | -0.0346 | 39.5278
1.5 | 0.3967 | 0.00831 | -0.0351 | 47.7377
2 | 0.4667 | 0.00839 | -0.0356 | 55.6257
3 | 0.6063 | 0.00859 | -0.0361 | 70.5821
3.5 | 0.6758 | 0.00874 | -0.0361 | 77.3227
4 | 0.7445 | 0.0089 | -0.0358 | 83.6517
4.5 | 0.8122 | 0.0091 | -0.0352 | 89.2527
5 | 0.8787 | 0.00938 | -0.0342 | 93.678
5.5 | 0.9408 | 0.00979 | -0.0324 | 96.0981
6 | 0.9921 | 0.01056 | -0.0291 | 93.9489
6.5 | 1.0109 | 0.01208 | -0.0217 | 83.6838
7 | 0.9985 | 0.01479 | -0.0119 | 67.5118
7.5 | 0.9903 | 0.01833 | -0.0049 | 54.0262
8.5 | 0.9884 | 0.02559 | 0.0057 | 38.6245
9 | 1.0047 | 0.03016 | 0.006 | 33.3123
9.5 | 1.0129 | 0.03462 | 0.0082 | 29.2577
10 | 1.0228 | 0.03934 | 0.0099 | 25.999
10.5 | 1.0346 | 0.04424 | 0.0111 | 23.3861
11 | 1.0412 | 0.04985 | 0.0118 | 20.8867
11.5 | 1.0488 | 0.05569 | 0.0121 | 18.8328
12 | 1.0525 | 0.06218 | 0.0118 | 16.9267
12.5 | 1.0582 | 0.06882 | 0.0111 | 15.3763
13 | 1.0609 | 0.07612 | 0.0097 | 13.9372
13.5 | 1.0565 | 0.08458 | 0.0072 | 12.4911
14 | 1.0494 | 0.09398 | 0.0037 | 11.1662
14.5 | 1.0352 | 0.10491 | -0.0015 | 9.8675
15 | 1.0168 | 0.11704 | -0.0082 | 8.6876
15.5 | 0.997 | 0.13004 | -0.0162 | 7.6669
16 | 0.9765 | 0.1438 | -0.0252 | 6.7907
16.5 | 0.9449 | 0.16061 | -0.0367 | 5.8832
17 | 0.8964 | 0.18294 | -0.0515 | 4.9
17.5 | 0.8854 | 0.19875 | -0.0612 | 4.4548
18 | 0.8962 | 0.20897 | -0.0677 | 4.2887

## 41. Re 1M Mach 0.00 (1)
BIGFOIL.COM POLAR EXPORT
NACA63-217 a=0.5
NACA63-217 a=0.5 |  |  |  | Cl Max: | 1.442 | at alpha= | 14.5 | deg
JavaFoil+Calcfoil stall+Eppler ext transition |  |  |  | L/D Max: | 111.089 | at alpha= | 6 | deg
Re: | 1000000 |  |  | Cd Min: | 0.00671 | at alpha= | -1 | deg
Mach: | 0 |  |  | Cl=0 at alpha= | -1.3115 | deg
|  |  |  | @ Cl=0.1, Cd= | 0.00677
|  |  |  | @ Cl=0.4, Cd= | 0.0070095
|  |  |  | @ Cl=0.6, Cd= | 0.007363
alpha (deg) | Cl | Cd | Cm | Cl/Cd
-19.5 | -1.009 | 0.16157 | -0.002 | -6.245
-19 | -1.029 | 0.15252 | -0.002 | -6.747
-18.5 | -1.045 | 0.14473 | -0.002 | -7.22
-18 | -1.061 | 0.13509 | -0.003 | -7.856
-17.5 | -1.075 | 0.12398 | -0.003 | -8.672
-17 | -1.08 | 0.11623 | -0.004 | -9.296
-16.5 | -1.095 | 0.10111 | -0.004 | -10.833
-16 | -1.136 | 0.07234 | -0.006 | -15.709
-15.5 | -1.151 | 0.05946 | -0.006 | -19.364
-15 | -1.165 | 0.04774 | -0.007 | -24.397
-14.5 | -1.168 | 0.04051 | -0.008 | -28.824
-14 | -1.163 | 0.03533 | -0.008 | -32.912
-13.5 | -1.153 | 0.0314 | -0.009 | -36.713
-13 | -1.137 | 0.0282 | -0.009 | -40.329
-12.5 | -1.117 | 0.02575 | -0.01 | -43.363
-12 | -1.093 | 0.02352 | -0.011 | -46.462
-11.5 | -1.064 | 0.02188 | -0.011 | -48.635
-11 | -1.032 | 0.02026 | -0.012 | -50.94
-10.5 | -0.998 | 0.01866 | -0.013 | -53.459
-10 | -0.958 | 0.01745 | -0.013 | -54.905
-9.5 | -0.916 | 0.01633 | -0.014 | -56.091
-9 | -0.871 | 0.0153 | -0.014 | -56.967
-8.5 | -0.825 | 0.01443 | -0.015 | -57.142
-8 | -0.776 | 0.01362 | -0.016 | -56.976
-7.5 | -0.726 | 0.01296 | -0.016 | -56.02
-7 | -0.674 | 0.01234 | -0.017 | -54.591
-6.5 | -0.62 | 0.01179 | -0.018 | -52.629
-6 | -0.569 | 0.0111 | -0.019 | -51.225
-5.5 | -0.51 | 0.01067 | -0.019 | -47.785
-5 | -0.451 | 0.00731 | -0.02 | -61.694
-4.5 | -0.39 | 0.00714 | -0.02 | -54.688
-4 | -0.33 | 0.00702 | -0.021 | -46.971
-3.5 | -0.269 | 0.00694 | -0.022 | -38.764
-3 | -0.208 | 0.00683 | -0.022 | -30.44
-2.5 | -0.146 | 0.0068 | -0.023 | -21.542
-2 | -0.085 | 0.00676 | -0.024 | -12.556
-1.5 | -0.023 | 0.00675 | -0.024 | -3.447
-1 | 0.038 | 0.00671 | -0.025 | 5.727
-0.5 | 0.1 | 0.00677 | -0.025 | 14.805
0 | 0.162 | 0.00675 | -0.026 | 23.977
0.5 | 0.224 | 0.0068 | -0.027 | 32.911
1 | 0.285 | 0.00686 | -0.027 | 41.569
1.5 | 0.347 | 0.00694 | -0.028 | 50.03
2 | 0.408 | 0.00702 | -0.029 | 58.014
2.5 | 0.469 | 0.00708 | -0.029 | 66.179
3 | 0.53 | 0.00722 | -0.03 | 73.463
3.5 | 0.591 | 0.00736 | -0.031 | 80.324
4 | 0.652 | 0.00738 | -0.031 | 88.326
4.5 | 0.712 | 0.00754 | -0.032 | 94.474
5 | 0.772 | 0.00778 | -0.032 | 99.282
5.5 | 0.831 | 0.00798 | -0.033 | 104.132
6 | 0.884 | 0.00796 | -0.033 | 111.089
6.5 | 0.937 | 0.00871 | -0.034 | 107.641
7 | 0.989 | 0.00919 | -0.034 | 107.659
7.5 | 1.04 | 0.00984 | -0.035 | 105.659
8 | 1.071 | 0.01676 | -0.035 | 63.946
8.5 | 1.118 | 0.01771 | -0.035 | 63.171
9 | 1.163 | 0.01871 | -0.036 | 62.184
9.5 | 1.206 | 0.0198 | -0.036 | 60.89
10 | 1.245 | 0.02104 | -0.037 | 59.18
10.5 | 1.282 | 0.02235 | -0.037 | 57.369
11 | 1.317 | 0.02368 | -0.038 | 55.59
11.5 | 1.347 | 0.02524 | -0.038 | 53.383
12 | 1.375 | 0.02675 | -0.038 | 51.418
12.5 | 1.399 | 0.02864 | -0.039 | 48.855
13 | 1.416 | 0.03056 | -0.039 | 46.344
13.5 | 1.429 | 0.03259 | -0.04 | 43.863
14 | 1.438 | 0.03493 | -0.04 | 41.156
14.5 | 1.442 | 0.03749 | -0.04 | 38.463
15 | 1.442 | 0.04011 | -0.041 | 35.964
15.5 | 1.437 | 0.04348 | -0.041 | 33.052
16 | 1.428 | 0.04735 | -0.041 | 30.15
16.5 | 1.413 | 0.05216 | -0.041 | 27.081
17 | 1.394 | 0.05771 | -0.041 | 24.153
17.5 | 1.376 | 0.06174 | -0.042 | 22.281
18 | 1.348 | 0.06939 | -0.041 | 19.428
18.5 | 1.309 | 0.08248 | -0.041 | 15.864
19 | 1.261 | 0.09884 | -0.039 | 12.758
19.5 | 1.201 | 0.12502 | -0.037 | 9.607

## 42. Re 1M Mach 0.00 (2)
BIGFOIL.COM POLAR EXPORT
NACA63-217 a=0.5
NACA63-217 a=0.5 |  |  |  | Cl Max: | 1.3284 | at alpha= | 18 | deg
XFOIL ncrit=9 |  |  |  | L/D Max: | 107.873 | at alpha= | 6.5 | deg
Re: | 1000000 |  |  | Cd Min: | 0.10881 | at alpha= | -20 | deg
Mach: | 0 |  |  | Cl=0 at alpha= | -1.315 | deg
|  |  |  | @ Cl=0.1, Cd= | 0.0067174
|  |  |  | @ Cl=0.4, Cd= | 0.0067598
|  |  |  | @ Cl=0.6, Cd= | 0.0069761
alpha (deg) | Cl | Cd | Cm | Cl/Cd
-20 | -1.098 | 0.10881 | -0.0154 | -10.091
-19.5 | -1.1156 | 0.09762 | -0.0221 | -11.428
-19 | -1.1369 | 0.08675 | -0.0278 | -13.1055
-18.5 | -1.1467 | 0.0779 | -0.0324 | -14.7202
-18 | -1.1526 | 0.07002 | -0.0363 | -16.461
-17.5 | -1.1527 | 0.06319 | -0.0395 | -18.2418
-17 | -1.1513 | 0.05696 | -0.042 | -20.2124
-16.5 | -1.1485 | 0.05122 | -0.044 | -22.4229
-16 | -1.1414 | 0.04623 | -0.0455 | -24.6896
-15.5 | -1.1329 | 0.04171 | -0.0464 | -27.1614
-15 | -1.12 | 0.03786 | -0.0469 | -29.5827
-14.5 | -1.1053 | 0.03433 | -0.047 | -32.1963
-13.5 | -1.0776 | 0.02684 | -0.0479 | -40.149
-13 | -1.062 | 0.02475 | -0.0454 | -42.9091
-12.5 | -1.0425 | 0.02276 | -0.0432 | -45.804
-12 | -1.0199 | 0.02104 | -0.0409 | -48.4743
-11.5 | -1.0038 | 0.01917 | -0.0375 | -52.3631
-11 | -0.9895 | 0.01764 | -0.0327 | -56.0941
-10.5 | -0.9588 | 0.01673 | -0.0296 | -57.3102
-10 | -0.9186 | 0.01592 | -0.0279 | -57.701
-9.5 | -0.8788 | 0.01489 | -0.0261 | -59.0195
-9 | -0.8333 | 0.01414 | -0.025 | -58.9321
-8.5 | -0.785 | 0.01346 | -0.0243 | -58.321
-8 | -0.7362 | 0.01272 | -0.0237 | -57.8774
-7.5 | -0.6859 | 0.01206 | -0.0232 | -56.874
-7 | -0.6343 | 0.01142 | -0.0229 | -55.5429
-6 | -0.531 | 0.00994 | -0.0226 | -53.4205
-5.5 | -0.4792 | 0.00914 | -0.0225 | -52.4289
-5 | -0.4271 | 0.00819 | -0.0226 | -52.149
-4.5 | -0.3735 | 0.00749 | -0.0227 | -49.8665
-4 | -0.3161 | 0.00717 | -0.0232 | -44.0865
-3.5 | -0.258 | 0.00704 | -0.0238 | -36.6477
-3 | -0.1991 | 0.00691 | -0.0244 | -28.8133
-2.5 | -0.1403 | 0.00689 | -0.025 | -20.3628
-2 | -0.0811 | 0.00679 | -0.0257 | -11.944
-1 | 0.0373 | 0.00673 | -0.0271 | 5.5423
-0.5 | 0.0962 | 0.00672 | -0.0277 | 14.3155
0 | 0.1556 | 0.00668 | -0.0285 | 23.2934
0.5 | 0.2146 | 0.00671 | -0.0291 | 31.9821
1 | 0.274 | 0.00671 | -0.0299 | 40.8346
1.5 | 0.3327 | 0.00675 | -0.0305 | 49.2889
2 | 0.3918 | 0.00675 | -0.0312 | 58.0444
2.5 | 0.4503 | 0.00682 | -0.0318 | 66.0264
3 | 0.5091 | 0.00685 | -0.0325 | 74.3212
3.5 | 0.5675 | 0.00692 | -0.0331 | 82.0087
4 | 0.6254 | 0.00702 | -0.0336 | 89.0883
4.5 | 0.683 | 0.00715 | -0.034 | 95.5245
5 | 0.7402 | 0.0073 | -0.0345 | 101.3973
5.5 | 0.7959 | 0.00756 | -0.0347 | 105.2778
6 | 0.8505 | 0.00789 | -0.0348 | 107.7947
6.5 | 0.9029 | 0.00837 | -0.0346 | 107.8734
7 | 0.9481 | 0.00934 | -0.0335 | 101.5096
7.5 | 0.9866 | 0.01061 | -0.0314 | 92.9877
8 | 1.0209 | 0.01188 | -0.0287 | 85.9343
8.5 | 1.0514 | 0.013 | -0.0253 | 80.8769
9.5 | 1.0926 | 0.01536 | -0.0161 | 71.1328
10 | 1.1106 | 0.01721 | -0.0126 | 64.5322
10.5 | 1.1319 | 0.01912 | -0.0098 | 59.1998
11 | 1.1544 | 0.02111 | -0.0075 | 54.685
11.5 | 1.1735 | 0.02346 | -0.0053 | 50.0213
12 | 1.1966 | 0.02565 | -0.0036 | 46.6511
12.5 | 1.2099 | 0.02868 | -0.0016 | 42.1862
13 | 1.2321 | 0.03115 | -0.0004 | 39.5538
13.5 | 1.2489 | 0.03415 | 0.0007 | 36.571
14 | 1.2548 | 0.03832 | 0.0019 | 32.7453
14.5 | 1.273 | 0.0416 | 0.0024 | 30.601
15 | 1.2893 | 0.04522 | 0.0026 | 28.5117
15.5 | 1.299 | 0.04966 | 0.0025 | 26.1579
16 | 1.2977 | 0.05554 | 0.0021 | 23.3651
16.5 | 1.3122 | 0.05986 | 0.0014 | 21.9211
17 | 1.3183 | 0.06536 | 0.0003 | 20.1698
17.5 | 1.3267 | 0.07077 | -0.0011 | 18.7466
18 | 1.3284 | 0.07725 | -0.003 | 17.1961
18.5 | 1.3171 | 0.08577 | -0.0059 | 15.3562
19 | 1.3153 | 0.09326 | -0.0088 | 14.1036
19.5 | 1.3166 | 0.10052 | -0.0119 | 13.0979
20 | 1.3139 | 0.10858 | -0.0156 | 12.1008

## 43. Re 1M Mach 0.10 (1)
BIGFOIL.COM POLAR EXPORT
NACA63-217 a=0.5
NACA63-217 a=0.5 |  |  |  | Cl Max: | 1.431 | at alpha= | 14.5 | deg
JavaFoil+Calcfoil stall+Eppler ext transition |  |  |  | L/D Max: | 115.557 | at alpha= | 6 | deg
Re: | 1000000 |  |  | Cd Min: | 0.00672 | at alpha= | -1 | deg
Mach: | 0.1 |  |  | Cl=0 at alpha= | -1.3145 | deg
|  |  |  | @ Cl=0.1, Cd= | 0.006779
|  |  |  | @ Cl=0.4, Cd= | 0.0070218
|  |  |  | @ Cl=0.6, Cd= | 0.0073749
alpha (deg) | Cl | Cd | Cm | Cl/Cd
-19.5 | -0.969 | 0.16507 | -0.002 | -5.868
-19 | -0.99 | 0.15723 | -0.002 | -6.298
-18.5 | -1.012 | 0.1479 | -0.002 | -6.842
-18 | -1.03 | 0.14042 | -0.003 | -7.335
-17.5 | -1.047 | 0.12804 | -0.003 | -8.177
-17 | -1.054 | 0.12098 | -0.004 | -8.713
-16.5 | -1.062 | 0.11127 | -0.004 | -9.548
-16 | -1.094 | 0.08648 | -0.005 | -12.656
-15.5 | -1.103 | 0.07647 | -0.006 | -14.423
-15 | -1.141 | 0.05291 | -0.007 | -21.566
-14.5 | -1.151 | 0.0433 | -0.008 | -26.588
-14 | -1.15 | 0.03742 | -0.008 | -30.742
-13.5 | -1.144 | 0.03252 | -0.009 | -35.191
-13 | -1.132 | 0.02902 | -0.009 | -38.991
-12.5 | -1.113 | 0.02639 | -0.01 | -42.19
-12 | -1.091 | 0.02404 | -0.011 | -45.354
-11.5 | -1.063 | 0.02242 | -0.011 | -47.397
-11 | -1.033 | 0.02045 | -0.012 | -50.515
-10.5 | -0.998 | 0.01906 | -0.013 | -52.363
-10 | -0.96 | 0.0177 | -0.013 | -54.225
-9.5 | -0.918 | 0.01653 | -0.014 | -55.519
-9 | -0.874 | 0.0155 | -0.014 | -56.36
-8.5 | -0.827 | 0.01458 | -0.015 | -56.719
-8 | -0.779 | 0.01379 | -0.016 | -56.467
-7.5 | -0.728 | 0.01307 | -0.016 | -55.692
-7 | -0.676 | 0.01243 | -0.017 | -54.392
-6.5 | -0.623 | 0.01187 | -0.018 | -52.47
-6 | -0.571 | 0.01115 | -0.019 | -51.261
-5.5 | -0.513 | 0.0107 | -0.019 | -47.9
-5 | -0.453 | 0.00731 | -0.02 | -61.964
-4.5 | -0.392 | 0.00718 | -0.021 | -54.62
-4 | -0.331 | 0.00703 | -0.021 | -47.155
-3.5 | -0.27 | 0.00694 | -0.022 | -38.921
-3 | -0.209 | 0.0069 | -0.022 | -30.281
-2.5 | -0.147 | 0.0068 | -0.023 | -21.646
-2 | -0.085 | 0.00676 | -0.024 | -12.618
-1.5 | -0.023 | 0.00675 | -0.024 | -3.464
-1 | 0.039 | 0.00672 | -0.025 | 5.752
-0.5 | 0.101 | 0.00678 | -0.026 | 14.858
0 | 0.163 | 0.0068 | -0.026 | 23.926
0.5 | 0.225 | 0.00683 | -0.027 | 32.904
1 | 0.287 | 0.00687 | -0.028 | 41.752
1.5 | 0.349 | 0.00698 | -0.028 | 49.937
2 | 0.41 | 0.00703 | -0.029 | 58.257
2.5 | 0.471 | 0.00714 | -0.029 | 66.011
3 | 0.533 | 0.00724 | -0.03 | 73.611
3.5 | 0.594 | 0.00737 | -0.031 | 80.603
4 | 0.655 | 0.00742 | -0.031 | 88.293
4.5 | 0.716 | 0.00761 | -0.032 | 94.045
5 | 0.776 | 0.00779 | -0.033 | 99.54
5.5 | 0.835 | 0.00807 | -0.033 | 103.544
6 | 0.887 | 0.00768 | -0.034 | 115.557
6.5 | 0.941 | 0.00875 | -0.034 | 107.466
7 | 0.993 | 0.00926 | -0.035 | 107.214
7.5 | 1.044 | 0.00997 | -0.035 | 104.66
8 | 1.075 | 0.01693 | -0.035 | 63.529
8.5 | 1.122 | 0.0179 | -0.035 | 62.702
9 | 1.167 | 0.01895 | -0.036 | 61.561
9.5 | 1.209 | 0.02009 | -0.036 | 60.178
10 | 1.248 | 0.02132 | -0.037 | 58.555
10.5 | 1.285 | 0.02264 | -0.037 | 56.745
11 | 1.318 | 0.02403 | -0.038 | 54.857
11.5 | 1.348 | 0.02562 | -0.038 | 52.62
12 | 1.375 | 0.02728 | -0.039 | 50.386
12.5 | 1.397 | 0.02906 | -0.039 | 48.076
13 | 1.412 | 0.03113 | -0.039 | 45.371
13.5 | 1.423 | 0.03342 | -0.04 | 42.581
14 | 1.429 | 0.03572 | -0.04 | 40.018
14.5 | 1.431 | 0.03828 | -0.04 | 37.375
15 | 1.427 | 0.04139 | -0.041 | 34.481
15.5 | 1.419 | 0.04473 | -0.041 | 31.714
16 | 1.406 | 0.04882 | -0.041 | 28.794
16.5 | 1.384 | 0.0549 | -0.041 | 25.219
17 | 1.361 | 0.06057 | -0.041 | 22.475
17.5 | 1.332 | 0.06811 | -0.041 | 19.56
18 | 1.302 | 0.07517 | -0.041 | 17.327
18.5 | 1.247 | 0.09583 | -0.039 | 13.011
19 | 1.178 | 0.12551 | -0.036 | 9.386
19.5 | 1.142 | 0.13534 | -0.035 | 8.442

## 44. Re 1M Mach 0.10 (2)
BIGFOIL.COM POLAR EXPORT
NACA63-217 a=0.5
NACA63-217 a=0.5 |  |  |  | Cl Max: | 1.3154 | at alpha= | 17.5 | deg
XFOIL ncrit=9 |  |  |  | L/D Max: | 107.796 | at alpha= | 6 | deg
Re: | 1000000 |  |  | Cd Min: | 0.11799 | at alpha= | -20 | deg
Mach: | 0.1 |  |  | Cl=0 at alpha= | -1.3141 | deg
|  |  |  | @ Cl=0.1, Cd= | 0.0067472
|  |  |  | @ Cl=0.4, Cd= | 0.0067758
|  |  |  | @ Cl=0.6, Cd= | 0.0069996
alpha (deg) | Cl | Cd | Cm | Cl/Cd
-20 | -1.0602 | 0.11799 | -0.0107 | -8.9855
-19.5 | -1.0785 | 0.106 | -0.0182 | -10.1745
-19 | -1.1074 | 0.09338 | -0.0253 | -11.8591
-18.5 | -1.1221 | 0.08345 | -0.0307 | -13.4464
-18 | -1.1312 | 0.07476 | -0.0352 | -15.1311
-17.5 | -1.1337 | 0.06733 | -0.0388 | -16.838
-17 | -1.1343 | 0.06056 | -0.0418 | -18.7302
-16.5 | -1.1335 | 0.05434 | -0.0441 | -20.8594
-16 | -1.1282 | 0.04892 | -0.0459 | -23.0621
-15.5 | -1.1213 | 0.044 | -0.0471 | -25.4841
-15 | -1.1105 | 0.03978 | -0.0478 | -27.916
-14.5 | -1.0962 | 0.03608 | -0.0481 | -30.3825
-14 | -1.0949 | 0.03149 | -0.0477 | -34.7698
-13.5 | -1.0704 | 0.02805 | -0.0495 | -38.1604
-13 | -1.0558 | 0.02579 | -0.0471 | -40.9383
-12.5 | -1.0372 | 0.02362 | -0.0449 | -43.9119
-12 | -1.0159 | 0.0217 | -0.0427 | -46.8157
-11.5 | -0.9945 | 0.01996 | -0.0399 | -49.8246
-11 | -0.9841 | 0.01802 | -0.0353 | -54.6115
-10.5 | -0.9593 | 0.01701 | -0.0312 | -56.3962
-10 | -0.921 | 0.01613 | -0.0291 | -57.0986
-9.5 | -0.8813 | 0.01513 | -0.0272 | -58.2485
-9 | -0.8369 | 0.0143 | -0.0259 | -58.5245
-8.5 | -0.7878 | 0.01368 | -0.0251 | -57.5877
-8 | -0.7401 | 0.01283 | -0.0243 | -57.6851
-7.5 | -0.6895 | 0.01218 | -0.0237 | -56.6092
-7 | -0.6378 | 0.0115 | -0.0234 | -55.4609
-6.5 | -0.5866 | 0.01076 | -0.023 | -54.5167
-6 | -0.534 | 0.01001 | -0.0229 | -53.3467
-5.5 | -0.4818 | 0.00922 | -0.0228 | -52.256
-5 | -0.4296 | 0.00826 | -0.0228 | -52.0097
-4.5 | -0.3758 | 0.00752 | -0.0229 | -49.9734
-4 | -0.3181 | 0.0072 | -0.0234 | -44.1806
-3.5 | -0.2596 | 0.00705 | -0.0239 | -36.8227
-3 | -0.2004 | 0.00693 | -0.0246 | -28.9177
-2.5 | -0.141 | 0.00691 | -0.0252 | -20.4052
-2 | -0.0815 | 0.00682 | -0.0259 | -11.9501
-1.5 | -0.0222 | 0.00682 | -0.0265 | -3.2551
-1 | 0.0375 | 0.00674 | -0.0272 | 5.5638
-0.5 | 0.0967 | 0.00675 | -0.0279 | 14.3259
0 | 0.1566 | 0.0067 | -0.0286 | 23.3731
0.5 | 0.2159 | 0.00675 | -0.0293 | 31.9852
1 | 0.2757 | 0.00673 | -0.03 | 40.9658
2 | 0.3943 | 0.00677 | -0.0314 | 58.2422
2.5 | 0.4533 | 0.00683 | -0.032 | 66.369
3 | 0.5123 | 0.00688 | -0.0326 | 74.4622
3.5 | 0.5711 | 0.00695 | -0.0332 | 82.1727
4 | 0.6294 | 0.00705 | -0.0337 | 89.2766
4.5 | 0.6874 | 0.00718 | -0.0342 | 95.7382
5 | 0.745 | 0.00733 | -0.0346 | 101.6371
5.5 | 0.801 | 0.0076 | -0.0348 | 105.3947
6 | 0.8559 | 0.00794 | -0.0348 | 107.796
6.5 | 0.9081 | 0.00846 | -0.0345 | 107.3404
7 | 0.9527 | 0.00948 | -0.0332 | 100.4958
7.5 | 0.9907 | 0.01077 | -0.031 | 91.987
8 | 1.0237 | 0.01207 | -0.028 | 84.8136
8.5 | 1.053 | 0.01319 | -0.0243 | 79.8332
9 | 1.0649 | 0.01423 | -0.0175 | 74.8349
9.5 | 1.0902 | 0.01577 | -0.0147 | 69.1313
10 | 1.1085 | 0.01772 | -0.0113 | 62.5564
10.5 | 1.1295 | 0.01973 | -0.0086 | 57.2478
11 | 1.1523 | 0.02179 | -0.0064 | 52.8821
11.5 | 1.1719 | 0.02418 | -0.0042 | 48.4657
12 | 1.1934 | 0.02657 | -0.0025 | 44.9153
12.5 | 1.2076 | 0.02961 | -0.0007 | 40.7835
13 | 1.2282 | 0.0323 | 0.0006 | 38.0248
13.5 | 1.2435 | 0.03553 | 0.0017 | 34.9986
14 | 1.2509 | 0.03973 | 0.0027 | 31.485
14.5 | 1.2676 | 0.04327 | 0.0031 | 29.2951
15 | 1.2827 | 0.04714 | 0.0032 | 27.2104
15.5 | 1.2897 | 0.052 | 0.0031 | 24.8019
16 | 1.291 | 0.05775 | 0.0025 | 22.355
16.5 | 1.3033 | 0.0625 | 0.0017 | 20.8528
17 | 1.3085 | 0.06826 | 0.0004 | 19.1694
17.5 | 1.3154 | 0.07402 | -0.0012 | 17.7709
18 | 1.313 | 0.08128 | -0.0035 | 16.154
18.5 | 1.3011 | 0.09009 | -0.0067 | 14.4422
19 | 1.3023 | 0.09737 | -0.0097 | 13.3748
19.5 | 1.3014 | 0.10513 | -0.0131 | 12.379
20 | 1.2977 | 0.11358 | -0.0171 | 11.4254

## 45. Re 1M Mach 0.25 (1)
BIGFOIL.COM POLAR EXPORT
NACA63-217 a=0.5
NACA63-217 a=0.5 |  |  |  | Cl Max: | 1.374 | at alpha= | 13 | deg
JavaFoil+Calcfoil stall+Eppler ext transition |  |  |  | L/D Max: | 104.862 | at alpha= | 6.5 | deg
Re: | 1000000 |  |  | Cd Min: | 0.00683 | at alpha= | -1.5 | deg
Mach: | 0.25 |  |  | Cl=0 at alpha= | -1.3125 | deg
|  |  |  | @ Cl=0.1, Cd= | 0.0068395
|  |  |  | @ Cl=0.4, Cd= | 0.0071033
|  |  |  | @ Cl=0.6, Cd= | 0.0074641
alpha (deg) | Cl | Cd | Cm | Cl/Cd
-17.5 | -0.82 | 0.15452 | -0.003 | -5.306
-17 | -0.854 | 0.14446 | -0.003 | -5.913
-16.5 | -0.884 | 0.13423 | -0.003 | -6.588
-16 | -0.909 | 0.12591 | -0.004 | -7.218
-15.5 | -0.93 | 0.11694 | -0.004 | -7.953
-15 | -0.949 | 0.10738 | -0.005 | -8.838
-14.5 | -0.965 | 0.09743 | -0.005 | -9.905
-14 | -0.995 | 0.07834 | -0.007 | -12.697
-13.5 | -1.057 | 0.04733 | -0.009 | -22.325
-13 | -1.074 | 0.03697 | -0.009 | -29.049
-12.5 | -1.076 | 0.03146 | -0.01 | -34.196
-12 | -1.066 | 0.02788 | -0.011 | -38.248
-11.5 | -1.05 | 0.02502 | -0.012 | -41.991
-11 | -1.027 | 0.02291 | -0.012 | -44.847
-10.5 | -0.999 | 0.02099 | -0.013 | -47.601
-10 | -0.965 | 0.01924 | -0.013 | -50.17
-9.5 | -0.926 | 0.01794 | -0.014 | -51.631
-9 | -0.884 | 0.01661 | -0.015 | -53.222
-8.5 | -0.839 | 0.01554 | -0.015 | -53.995
-8 | -0.791 | 0.0146 | -0.016 | -54.194
-7.5 | -0.741 | 0.01374 | -0.017 | -53.943
-7 | -0.689 | 0.01302 | -0.018 | -52.92
-6.5 | -0.635 | 0.0124 | -0.018 | -51.172
-6 | -0.579 | 0.01183 | -0.019 | -48.955
-5.5 | -0.526 | 0.01109 | -0.02 | -47.426
-5 | -0.465 | 0.00749 | -0.02 | -62.111
-4.5 | -0.403 | 0.00729 | -0.021 | -55.288
-4 | -0.34 | 0.00713 | -0.022 | -47.768
-3.5 | -0.278 | 0.00706 | -0.022 | -39.319
-3 | -0.215 | 0.00694 | -0.023 | -30.892
-2.5 | -0.151 | 0.00688 | -0.024 | -21.959
-2 | -0.088 | 0.00687 | -0.024 | -12.759
-1.5 | -0.024 | 0.00683 | -0.025 | -3.519
-1 | 0.04 | 0.00683 | -0.026 | 5.813
-0.5 | 0.103 | 0.00684 | -0.026 | 15.119
0 | 0.167 | 0.00684 | -0.027 | 24.452
0.5 | 0.231 | 0.00693 | -0.028 | 33.348
1 | 0.295 | 0.00697 | -0.028 | 42.28
1.5 | 0.358 | 0.00707 | -0.029 | 50.689
2 | 0.421 | 0.00712 | -0.03 | 59.071
2.5 | 0.484 | 0.00726 | -0.03 | 66.691
3 | 0.547 | 0.00738 | -0.031 | 74.193
3.5 | 0.61 | 0.00748 | -0.032 | 81.568
4 | 0.673 | 0.0076 | -0.032 | 88.557
4.5 | 0.735 | 0.00782 | -0.033 | 93.978
5 | 0.797 | 0.00809 | -0.033 | 98.494
5.5 | 0.85 | 0.00838 | -0.034 | 101.428
6 | 0.906 | 0.00874 | -0.034 | 103.65
6.5 | 0.961 | 0.00916 | -0.035 | 104.862
7 | 1.014 | 0.00977 | -0.035 | 103.754
7.5 | 1.047 | 0.01698 | -0.035 | 61.653
8 | 1.097 | 0.01796 | -0.036 | 61.061
8.5 | 1.143 | 0.01907 | -0.036 | 59.916
9 | 1.186 | 0.02029 | -0.037 | 58.442
9.5 | 1.226 | 0.02156 | -0.037 | 56.852
10 | 1.262 | 0.02302 | -0.038 | 54.801
10.5 | 1.294 | 0.02455 | -0.038 | 52.706
11 | 1.321 | 0.02624 | -0.039 | 50.352
11.5 | 1.344 | 0.02808 | -0.039 | 47.86
12 | 1.362 | 0.03013 | -0.039 | 45.187
12.5 | 1.373 | 0.0323 | -0.04 | 42.517
13 | 1.374 | 0.03502 | -0.04 | 39.231
13.5 | 1.366 | 0.03816 | -0.04 | 35.796
14 | 1.351 | 0.0418 | -0.041 | 32.316
14.5 | 1.327 | 0.04593 | -0.041 | 28.897
15 | 1.296 | 0.0505 | -0.041 | 25.672
15.5 | 1.251 | 0.05859 | -0.041 | 21.352
16 | 1.185 | 0.07389 | -0.039 | 16.031
16.5 | 1.07 | 0.11793 | -0.032 | 9.069
17 | 1.011 | 0.13393 | -0.029 | 7.546
17.5 | 0.951 | 0.15064 | -0.026 | 6.315
18 | 0.894 | 0.16105 | -0.024 | 5.551

## 46. Re 1M Mach 0.25 (2)
BIGFOIL.COM POLAR EXPORT
NACA63-217 a=0.5
NACA63-217 a=0.5 |  |  |  | Cl Max: | 1.25 | at alpha= | 16.5 | deg
XFOIL ncrit=9 |  |  |  | L/D Max: | 107.179 | at alpha= | 6 | deg
Re: | 1000000 |  |  | Cd Min: | 0.22315 | at alpha= | -20 | deg
Mach: | 0.25 |  |  | Cl=0 at alpha= | -1.3157 | deg
|  |  |  | @ Cl=0.1, Cd= | 0.0068302
|  |  |  | @ Cl=0.4, Cd= | 0.0069222
|  |  |  | @ Cl=0.6, Cd= | 0.0071477
alpha (deg) | Cl | Cd | Cm | Cl/Cd
-20 | -0.6919 | 0.22315 | 0.0441 | -3.1006
-19.5 | -0.672 | 0.21771 | 0.0401 | -3.0867
-19 | -0.8658 | 0.14991 | 0.0063 | -5.7755
-18.5 | -0.926 | 0.1277 | -0.0081 | -7.2514
-18 | -0.9629 | 0.11155 | -0.0185 | -8.632
-17.5 | -0.9865 | 0.09857 | -0.0266 | -10.0081
-17 | -1.0076 | 0.08673 | -0.0337 | -11.6177
-16.5 | -1.025 | 0.07618 | -0.0396 | -13.455
-16 | -1.0354 | 0.06724 | -0.0442 | -15.3986
-15.5 | -1.0423 | 0.05936 | -0.0478 | -17.559
-15 | -1.0435 | 0.05263 | -0.0503 | -19.8271
-14.5 | -1.0411 | 0.04673 | -0.052 | -22.279
-13.5 | -1.023 | 0.03619 | -0.0558 | -28.2675
-13 | -1.0165 | 0.03252 | -0.0543 | -31.2577
-12.5 | -1.0031 | 0.02932 | -0.0528 | -34.2121
-12 | -0.9875 | 0.02634 | -0.0511 | -37.4905
-11.5 | -0.967 | 0.02388 | -0.0491 | -40.4941
-11 | -0.9518 | 0.0213 | -0.0462 | -44.6854
-10.5 | -0.9365 | 0.01907 | -0.0427 | -49.1085
-10 | -0.9143 | 0.01758 | -0.0386 | -52.008
-9.5 | -0.8857 | 0.01659 | -0.0345 | -53.3876
-9 | -0.8513 | 0.01531 | -0.0313 | -55.6042
-8.5 | -0.8065 | 0.01443 | -0.0295 | -55.8905
-8 | -0.7586 | 0.01355 | -0.028 | -55.9852
-7.5 | -0.7077 | 0.01281 | -0.027 | -55.2459
-7 | -0.6557 | 0.01206 | -0.0261 | -54.3698
-6.5 | -0.6028 | 0.0113 | -0.0254 | -53.3451
-6 | -0.5496 | 0.01051 | -0.0249 | -52.2931
-5.5 | -0.4957 | 0.00967 | -0.0246 | -51.2616
-5 | -0.4423 | 0.00873 | -0.0243 | -50.6644
-4.5 | -0.388 | 0.00776 | -0.0242 | -50
-4 | -0.3292 | 0.00737 | -0.0245 | -44.6676
-3.5 | -0.2684 | 0.00717 | -0.025 | -37.4338
-3 | -0.2074 | 0.00706 | -0.0255 | -29.3768
-2.5 | -0.1458 | 0.00698 | -0.0261 | -20.8883
-2 | -0.0843 | 0.00694 | -0.0268 | -12.147
-1.5 | -0.0227 | 0.00689 | -0.0274 | -3.2946
-1 | 0.0389 | 0.00685 | -0.0281 | 5.6788
-0.5 | 0.1005 | 0.00683 | -0.0288 | 14.7145
0 | 0.1623 | 0.00685 | -0.0295 | 23.6934
0.5 | 0.2237 | 0.00683 | -0.0302 | 32.7526
1 | 0.2852 | 0.00684 | -0.0309 | 41.6959
1.5 | 0.3467 | 0.00687 | -0.0316 | 50.4658
2 | 0.408 | 0.00693 | -0.0322 | 58.8745
2.5 | 0.4694 | 0.00696 | -0.0329 | 67.4425
3 | 0.5303 | 0.00705 | -0.0335 | 75.2199
3.5 | 0.5911 | 0.00713 | -0.034 | 82.9032
4 | 0.6514 | 0.00725 | -0.0344 | 89.8483
4.5 | 0.7115 | 0.00739 | -0.0347 | 96.2788
5.5 | 0.8294 | 0.00784 | -0.035 | 105.7908
6 | 0.8853 | 0.00826 | -0.0347 | 107.1792
6.5 | 0.9368 | 0.00895 | -0.0338 | 104.6704
7.5 | 1.0092 | 0.0117 | -0.0279 | 86.2564
8 | 1.0339 | 0.01307 | -0.0232 | 79.1048
8.5 | 1.043 | 0.0144 | -0.016 | 72.4306
9 | 1.052 | 0.01601 | -0.0097 | 65.7089
9.5 | 1.0794 | 0.01837 | -0.0084 | 58.7588
10 | 1.0992 | 0.02072 | -0.0056 | 53.0502
10.5 | 1.12 | 0.02318 | -0.0032 | 48.3175
11 | 1.1368 | 0.02604 | -0.0008 | 43.6559
11.5 | 1.1586 | 0.02871 | 0.001 | 40.3553
12 | 1.1718 | 0.03214 | 0.0028 | 36.4592
12.5 | 1.1888 | 0.03547 | 0.0042 | 33.5156
13 | 1.2043 | 0.03917 | 0.0052 | 30.7455
13.5 | 1.2086 | 0.04409 | 0.0059 | 27.4121
14 | 1.2227 | 0.04837 | 0.0062 | 25.2781
14.5 | 1.2345 | 0.05307 | 0.0062 | 23.2617
15 | 1.2404 | 0.05862 | 0.0056 | 21.16
15.5 | 1.2386 | 0.06529 | 0.0045 | 18.9707
16 | 1.2457 | 0.07125 | 0.0032 | 17.4835
16.5 | 1.25 | 0.07782 | 0.0013 | 16.0627
17 | 1.2496 | 0.0852 | -0.0011 | 14.6667
17.5 | 1.246 | 0.09338 | -0.0043 | 13.3433
18 | 1.236 | 0.10265 | -0.0082 | 12.0409
18.5 | 1.231 | 0.11162 | -0.0124 | 11.0285
19 | 1.2253 | 0.12092 | -0.0171 | 10.1331
19.5 | 1.2177 | 0.13077 | -0.0225 | 9.3118
20 | 1.2098 | 0.14091 | -0.0284 | 8.5856

## 47. Re 1M Mach 0.50 (1)
BIGFOIL.COM POLAR EXPORT
NACA63-217 a=0.5
NACA63-217 a=0.5 |  |  |  | Cl Max: | 1.204 | at alpha= | 9 | deg
JavaFoil+Calcfoil stall+Eppler ext transition |  |  |  | L/D Max: | 93.109 | at alpha= | 5.5 | deg
Re: | 1000000 |  |  | Cd Min: | 0.00712 | at alpha= | -1.5 | deg
Mach: | 0.5 |  |  | Cl=0 at alpha= | -1.3099 | deg
|  |  |  | @ Cl=0.1, Cd= | 0.0072056
|  |  |  | @ Cl=0.4, Cd= | 0.0075683
|  |  |  | @ Cl=0.6, Cd= | 0.0076659
alpha (deg) | Cl | Cd | Cm | Cl/Cd
-20 | -1.048 | 0.19822 | -0.002 | -5.288
-19.5 | -1.021 | 0.19527 | -0.002 | -5.23
-19 | -0.994 | 0.19289 | -0.003 | -5.153
-18.5 | -0.967 | 0.18558 | -0.003 | -5.208
-18 | -0.937 | 0.17975 | -0.003 | -5.213
-17.5 | -0.909 | 0.17634 | -0.003 | -5.157
-17 | -0.882 | 0.17328 | -0.004 | -5.09
-16.5 | -0.855 | 0.17089 | -0.004 | -5.004
-16 | -0.825 | 0.15695 | -0.004 | -5.258
-15.5 | -0.798 | 0.15074 | -0.004 | -5.291
-15 | -0.77 | 0.1449 | -0.005 | -5.314
-14.5 | -0.742 | 0.14143 | -0.005 | -5.246
-14 | -0.713 | 0.13438 | -0.005 | -5.308
-13.5 | -0.685 | 0.13174 | -0.005 | -5.203
-13 | -0.658 | 0.12617 | -0.006 | -5.214
-12.5 | -0.63 | 0.119 | -0.006 | -5.292
-12 | -0.601 | 0.11344 | -0.006 | -5.299
-11.5 | -0.573 | 0.11223 | -0.006 | -5.109
-11 | -0.546 | 0.10939 | -0.006 | -4.987
-10.5 | -0.517 | 0.09631 | -0.006 | -5.368
-10 | -0.489 | 0.09251 | -0.007 | -5.287
-9.5 | -0.67 | 0.06859 | -0.007 | -9.765
-9 | -0.83 | 0.02593 | -0.016 | -32.016
-8.5 | -0.838 | 0.0219 | -0.017 | -38.238
-8 | -0.816 | 0.01974 | -0.018 | -41.317
-7.5 | -0.78 | 0.01777 | -0.018 | -43.916
-7 | -0.735 | 0.01633 | -0.019 | -45.012
-6.5 | -0.684 | 0.0152 | -0.02 | -44.969
-6 | -0.628 | 0.01416 | -0.021 | -44.307
-5.5 | -0.568 | 0.0133 | -0.022 | -42.706
-5 | -0.506 | 0.01236 | -0.022 | -40.933
-4.5 | -0.449 | 0.00789 | -0.024 | -56.879
-4 | -0.38 | 0.00761 | -0.024 | -49.877
-3.5 | -0.31 | 0.00741 | -0.025 | -41.829
-3 | -0.24 | 0.00736 | -0.026 | -32.526
-2.5 | -0.169 | 0.00725 | -0.026 | -23.304
-2 | -0.098 | 0.00717 | -0.027 | -13.662
-1.5 | -0.027 | 0.00712 | -0.028 | -3.774
-1 | 0.044 | 0.00719 | -0.029 | 6.179
-0.5 | 0.116 | 0.00721 | -0.029 | 16.037
0 | 0.187 | 0.00728 | -0.03 | 25.701
0.5 | 0.258 | 0.00736 | -0.031 | 35.1
1 | 0.329 | 0.00745 | -0.032 | 44.215
1.5 | 0.401 | 0.00757 | -0.032 | 52.915
2 | 0.47 | 0.00773 | -0.033 | 60.769
2.5 | 0.541 | 0.00792 | -0.034 | 68.279
3 | 0.606 | 0.00764 | -0.034 | 79.231
3.5 | 0.673 | 0.00847 | -0.035 | 79.464
4 | 0.739 | 0.00875 | -0.035 | 84.44
4.5 | 0.805 | 0.00907 | -0.036 | 88.727
5 | 0.868 | 0.0095 | -0.037 | 91.355
5.5 | 0.93 | 0.00999 | -0.037 | 93.109
6 | 0.989 | 0.01064 | -0.038 | 92.938
6.5 | 1.045 | 0.01162 | -0.038 | 89.941
7 | 1.081 | 0.02039 | -0.038 | 52.994
7.5 | 1.128 | 0.02195 | -0.039 | 51.381
8 | 1.169 | 0.02375 | -0.039 | 49.209
8.5 | 1.195 | 0.0258 | -0.04 | 46.335
9 | 1.204 | 0.02828 | -0.04 | 42.556
9.5 | 1.179 | 0.03134 | -0.041 | 37.613
10 | 1.064 | 0.0366 | -0.041 | 29.072
10.5 | 0.661 | 0.0928 | -0.018 | 7.123
11 | 0.689 | 0.10421 | -0.018 | 6.608
11.5 | 0.717 | 0.10669 | -0.02 | 6.717
12 | 0.745 | 0.11565 | -0.021 | 6.438
12.5 | 0.772 | 0.11905 | -0.021 | 6.483
13 | 0.8 | 0.12399 | -0.023 | 6.455
13.5 | 0.828 | 0.12864 | -0.024 | 6.435
14 | 0.855 | 0.13563 | -0.024 | 6.304

## 48. Re 1M Mach 0.50 (2)
BIGFOIL.COM POLAR EXPORT
NACA63-217 a=0.5
NACA63-217 a=0.5 |  |  |  | Cl Max: | 1.088 | at alpha= | 13 | deg
XFOIL ncrit=9 |  |  |  | L/D Max: | 103.882 | at alpha= | 5.5 | deg
Re: | 1000000 |  |  | Cd Min: | 0.2063 | at alpha= | 18 | deg
Mach: | 0.5 |  |  | Cl=0 at alpha= | -1.3211 | deg
|  |  |  | @ Cl=0.1, Cd= | 0.0073547
|  |  |  | @ Cl=0.4, Cd= | 0.0074608
|  |  |  | @ Cl=0.6, Cd= | 0.0077148
alpha (deg) | Cl | Cd | Cm | Cl/Cd
-15.5 | -0.5797 | 0.1655 | 0.0063 | -3.5027
-15 | -0.59 | 0.15058 | -0.0016 | -3.9182
-14.5 | -0.5836 | 0.14078 | -0.0073 | -4.1455
-14 | -0.5976 | 0.12672 | -0.0157 | -4.7159
-13.5 | -0.6551 | 0.10563 | -0.0292 | -6.2018
-13 | -0.6979 | 0.08894 | -0.0406 | -7.8469
-12.5 | -0.7332 | 0.07482 | -0.0503 | -9.7995
-12 | -0.7617 | 0.06303 | -0.0576 | -12.0847
-11.5 | -0.7842 | 0.05318 | -0.0628 | -14.7461
-11 | -0.799 | 0.04508 | -0.0657 | -17.724
-10.5 | -0.8035 | 0.03866 | -0.0666 | -20.7838
-10 | -0.8007 | 0.03338 | -0.0658 | -23.9874
-9.5 | -0.7912 | 0.02897 | -0.064 | -27.311
-9 | -0.776 | 0.02523 | -0.0614 | -30.757
-8.5 | -0.7644 | 0.02162 | -0.0583 | -35.3562
-8 | -0.7433 | 0.01883 | -0.0547 | -39.4742
-7.5 | -0.7189 | 0.01664 | -0.0503 | -43.2031
-7 | -0.7022 | 0.01488 | -0.0435 | -47.1909
-6.5 | -0.6578 | 0.01369 | -0.0396 | -48.0497
-6 | -0.606 | 0.01266 | -0.0366 | -47.8673
-5.5 | -0.5503 | 0.01163 | -0.0343 | -47.3173
-5 | -0.4931 | 0.01061 | -0.0325 | -46.475
-4.5 | -0.4354 | 0.00943 | -0.0311 | -46.1718
-4 | -0.3769 | 0.00822 | -0.03 | -45.8516
-3.5 | -0.309 | 0.00774 | -0.0299 | -39.9225
-3 | -0.2389 | 0.00757 | -0.03 | -31.5588
-2.5 | -0.1674 | 0.00746 | -0.0304 | -22.4397
-2 | -0.0965 | 0.00743 | -0.0309 | -12.9879
-1.5 | -0.0253 | 0.00737 | -0.0315 | -3.4328
-1 | 0.0454 | 0.00737 | -0.0321 | 6.1601
-0.5 | 0.1167 | 0.00735 | -0.0328 | 15.8776
0 | 0.187 | 0.00738 | -0.0334 | 25.3388
0.5 | 0.2581 | 0.00736 | -0.0342 | 35.0679
1 | 0.3285 | 0.00744 | -0.0348 | 44.1532
1.5 | 0.3994 | 0.00746 | -0.0354 | 53.5389
2 | 0.4697 | 0.00755 | -0.0359 | 62.2119
2.5 | 0.5401 | 0.00763 | -0.0363 | 70.7864
3 | 0.6107 | 0.00773 | -0.0367 | 79.0039
3.5 | 0.6806 | 0.00788 | -0.0368 | 86.3706
4 | 0.75 | 0.00805 | -0.0366 | 93.1677
4.5 | 0.8188 | 0.00828 | -0.0362 | 98.8889
5 | 0.8863 | 0.00858 | -0.0354 | 103.2984
5.5 | 0.9474 | 0.00912 | -0.0336 | 103.8816
6 | 0.9948 | 0.01015 | -0.03 | 98.0099
6.5 | 1.0039 | 0.01195 | -0.0213 | 84.0084
7.5 | 0.9962 | 0.01793 | -0.0061 | 55.5605
8.5 | 1.0054 | 0.0248 | 0.0039 | 40.5403
9.5 | 1.0364 | 0.03274 | 0.0077 | 31.6555
10 | 1.0487 | 0.03718 | 0.0097 | 28.206
10.5 | 1.0629 | 0.04178 | 0.0112 | 25.4404
11 | 1.0712 | 0.04714 | 0.0122 | 22.7238
11.5 | 1.0801 | 0.05276 | 0.0127 | 20.4719
12 | 1.0811 | 0.05941 | 0.0124 | 18.1973
12.5 | 1.0862 | 0.06603 | 0.0119 | 16.4501
13 | 1.088 | 0.07334 | 0.0106 | 14.835
13.5 | 1.086 | 0.0815 | 0.0083 | 13.3252
14 | 1.0773 | 0.09084 | 0.0049 | 11.8593
14.5 | 1.0643 | 0.10134 | 0.0003 | 10.5023
15 | 1.046 | 0.11322 | -0.006 | 9.2387
15.5 | 1.0252 | 0.12608 | -0.0137 | 8.1313
16 | 1.005 | 0.13958 | -0.0223 | 7.2002
16.5 | 0.9872 | 0.15329 | -0.0315 | 6.4401
17 | 0.9603 | 0.16947 | -0.0426 | 5.6665
17.5 | 0.9149 | 0.19136 | -0.0572 | 4.781
18 | 0.9076 | 0.2063 | -0.0665 | 4.3994

## 49. Re 2M Mach 0.00 (1)
BIGFOIL.COM POLAR EXPORT
NACA63-217 a=0.5
NACA63-217 a=0.5 |  |  |  | Cl Max: | 1.452 | at alpha= | 14.5 | deg
JavaFoil+Calcfoil stall+Eppler ext transition |  |  |  | L/D Max: | 119.281 | at alpha= | 6.5 | deg
Re: | 2000000 |  |  | Cd Min: | 0.00601 | at alpha= | -1.5 | deg
Mach: | 0 |  |  | Cl=0 at alpha= | -1.3115 | deg
|  |  |  | @ Cl=0.1, Cd= | 0.00601
|  |  |  | @ Cl=0.4, Cd= | 0.0062495
|  |  |  | @ Cl=0.6, Cd= | 0.0065777
alpha (deg) | Cl | Cd | Cm | Cl/Cd
-20 | -1.003 | 0.14971 | -0.002 | -6.702
-19.5 | -1.033 | 0.13333 | -0.002 | -7.746
-19 | -1.059 | 0.12101 | -0.003 | -8.749
-18.5 | -1.091 | 0.10385 | -0.003 | -10.501
-18 | -1.134 | 0.0807 | -0.004 | -14.046
-17.5 | -1.161 | 0.06645 | -0.005 | -17.471
-17 | -1.174 | 0.0585 | -0.005 | -20.069
-16.5 | -1.185 | 0.05115 | -0.006 | -23.16
-16 | -1.193 | 0.04446 | -0.006 | -26.831
-15.5 | -1.196 | 0.03928 | -0.007 | -30.452
-15 | -1.196 | 0.03474 | -0.007 | -34.422
-14.5 | -1.19 | 0.03133 | -0.008 | -37.994
-14 | -1.181 | 0.02805 | -0.008 | -42.112
-13.5 | -1.168 | 0.02543 | -0.009 | -45.93
-13 | -1.15 | 0.02321 | -0.01 | -49.564
-12.5 | -1.129 | 0.02139 | -0.01 | -52.769
-12 | -1.103 | 0.01968 | -0.011 | -56.046
-11.5 | -1.074 | 0.0184 | -0.011 | -58.337
-11 | -1.041 | 0.01716 | -0.012 | -60.65
-10.5 | -1.006 | 0.01586 | -0.013 | -63.439
-10 | -0.966 | 0.01486 | -0.013 | -65.03
-9.5 | -0.924 | 0.01389 | -0.014 | -66.507
-9 | -0.879 | 0.01313 | -0.015 | -66.914
-8.5 | -0.832 | 0.01238 | -0.015 | -67.157
-8 | -0.783 | 0.01177 | -0.016 | -66.508
-7.5 | -0.732 | 0.01124 | -0.017 | -65.097
-7 | -0.684 | 0.0106 | -0.017 | -64.524
-6.5 | -0.627 | 0.01016 | -0.018 | -61.691
-6 | -0.569 | 0.0097 | -0.019 | -58.634
-5.5 | -0.51 | 0.00935 | -0.019 | -54.533
-5 | -0.451 | 0.00672 | -0.02 | -67.024
-4.5 | -0.39 | 0.00641 | -0.02 | -60.897
-4 | -0.33 | 0.00626 | -0.021 | -52.727
-3.5 | -0.269 | 0.00621 | -0.022 | -43.331
-3 | -0.208 | 0.0061 | -0.022 | -34.082
-2.5 | -0.146 | 0.00604 | -0.023 | -24.228
-2 | -0.085 | 0.00604 | -0.024 | -14.05
-1.5 | -0.023 | 0.00601 | -0.024 | -3.873
-1 | 0.038 | 0.00601 | -0.025 | 6.393
-0.5 | 0.1 | 0.00601 | -0.025 | 16.66
0 | 0.162 | 0.00607 | -0.026 | 26.684
0.5 | 0.224 | 0.00606 | -0.027 | 36.893
1 | 0.285 | 0.00615 | -0.027 | 46.391
1.5 | 0.347 | 0.00618 | -0.028 | 56.119
2 | 0.408 | 0.00626 | -0.029 | 65.123
2.5 | 0.469 | 0.00634 | -0.029 | 73.901
3 | 0.53 | 0.00647 | -0.03 | 81.874
3.5 | 0.591 | 0.00656 | -0.031 | 90.13
4 | 0.652 | 0.00668 | -0.031 | 97.616
4.5 | 0.712 | 0.00683 | -0.032 | 104.227
5 | 0.772 | 0.00699 | -0.032 | 110.431
5.5 | 0.831 | 0.0072 | -0.033 | 115.517
6 | 0.89 | 0.00746 | -0.034 | 119.243
6.5 | 0.947 | 0.00794 | -0.034 | 119.281
7 | 0.99 | 0.00913 | -0.034 | 108.526
7.5 | 1.038 | 0.01043 | -0.035 | 99.512
8 | 1.078 | 0.01459 | -0.035 | 73.87
8.5 | 1.125 | 0.0154 | -0.035 | 73.02
9 | 1.17 | 0.01628 | -0.036 | 71.854
9.5 | 1.212 | 0.01723 | -0.036 | 70.351
10 | 1.252 | 0.01829 | -0.037 | 68.48
10.5 | 1.29 | 0.01942 | -0.037 | 66.388
11 | 1.324 | 0.02057 | -0.038 | 64.387
11.5 | 1.355 | 0.02192 | -0.038 | 61.832
12 | 1.383 | 0.02319 | -0.039 | 59.662
12.5 | 1.407 | 0.02482 | -0.039 | 56.711
13 | 1.425 | 0.02648 | -0.04 | 53.808
13.5 | 1.438 | 0.02831 | -0.04 | 50.81
14 | 1.447 | 0.03027 | -0.04 | 47.809
14.5 | 1.452 | 0.03218 | -0.041 | 45.12
15 | 1.452 | 0.03439 | -0.041 | 42.228
15.5 | 1.448 | 0.0372 | -0.041 | 38.933
16 | 1.44 | 0.04028 | -0.042 | 35.741
16.5 | 1.427 | 0.04393 | -0.042 | 32.481
17 | 1.41 | 0.04795 | -0.042 | 29.412
17.5 | 1.393 | 0.05093 | -0.042 | 27.348
18 | 1.369 | 0.0563 | -0.043 | 24.316
18.5 | 1.34 | 0.06308 | -0.042 | 21.239
19 | 1.308 | 0.06854 | -0.043 | 19.085
19.5 | 1.272 | 0.07646 | -0.042 | 16.631

## 50. Re 2M Mach 0.00 (2)
BIGFOIL.COM POLAR EXPORT
NACA63-217 a=0.5
NACA63-217 a=0.5 |  |  |  | Cl Max: | 1.4701 | at alpha= | 19.5 | deg
XFOIL ncrit=9 |  |  |  | L/D Max: | 119.004 | at alpha= | 5.5 | deg
Re: | 2000000 |  |  | Cd Min: | 0.08417 | at alpha= | 20 | deg
Mach: | 0 |  |  | Cl=0 at alpha= | -1.3149 | deg
|  |  |  | @ Cl=0.1, Cd= | 0.0055
|  |  |  | @ Cl=0.4, Cd= | 0.0055656
|  |  |  | @ Cl=0.6, Cd= | 0.0058673
alpha (deg) | Cl | Cd | Cm | Cl/Cd
-20 | -1.2821 | 0.08021 | -0.03 | -15.9843
-19.5 | -1.293 | 0.07156 | -0.0344 | -18.0688
-19 | -1.2988 | 0.064 | -0.0379 | -20.2937
-18.5 | -1.2979 | 0.05767 | -0.0406 | -22.5056
-18 | -1.3083 | 0.0504 | -0.0432 | -25.9583
-17.5 | -1.3194 | 0.04354 | -0.0451 | -30.3032
-17 | -1.3171 | 0.03854 | -0.0459 | -34.1749
-16.5 | -1.3101 | 0.03435 | -0.0462 | -38.1397
-16 | -1.2956 | 0.03101 | -0.046 | -41.7801
-15.5 | -1.2793 | 0.02799 | -0.0455 | -45.7056
-15 | -1.2618 | 0.02544 | -0.0442 | -49.5991
-14.5 | -1.234 | 0.02339 | -0.0441 | -52.7576
-14 | -1.2125 | 0.02157 | -0.042 | -56.2123
-13.5 | -1.197 | 0.0195 | -0.0392 | -61.3846
-13 | -1.1787 | 0.01784 | -0.0359 | -66.0706
-12.5 | -1.1559 | 0.01667 | -0.0323 | -69.3401
-12 | -1.1301 | 0.01586 | -0.0282 | -71.2547
-11.5 | -1.0907 | 0.01515 | -0.0263 | -71.9934
-11 | -1.0499 | 0.01432 | -0.0246 | -73.317
-10.5 | -1.0057 | 0.01356 | -0.0234 | -74.1667
-10 | -0.9577 | 0.01297 | -0.0226 | -73.8396
-9.5 | -0.9071 | 0.01248 | -0.0222 | -72.6843
-9 | -0.8578 | 0.0118 | -0.0216 | -72.6949
-8.5 | -0.8054 | 0.01134 | -0.0214 | -71.0229
-8 | -0.7528 | 0.01082 | -0.0213 | -69.5749
-7.5 | -0.6987 | 0.01042 | -0.0213 | -67.0537
-7 | -0.6445 | 0.00993 | -0.0213 | -64.9043
-6 | -0.5362 | 0.00885 | -0.0215 | -60.5876
-5 | -0.4259 | 0.00777 | -0.0221 | -54.8134
-4 | -0.3161 | 0.0064 | -0.0228 | -49.3906
-3.5 | -0.2589 | 0.00602 | -0.0233 | -43.0066
-3 | -0.2003 | 0.00579 | -0.024 | -34.5941
-2.5 | -0.1413 | 0.00567 | -0.0247 | -24.9206
-2 | -0.0816 | 0.00561 | -0.0255 | -14.5455
-1.5 | -0.0221 | 0.00556 | -0.0263 | -3.9748
-1 | 0.0376 | 0.00552 | -0.027 | 6.8116
-0.5 | 0.0973 | 0.0055 | -0.0278 | 17.6909
0 | 0.157 | 0.0055 | -0.0286 | 28.5455
0.5 | 0.2167 | 0.0055 | -0.0294 | 39.4
1 | 0.2763 | 0.00551 | -0.0302 | 50.1452
1.5 | 0.3358 | 0.00553 | -0.031 | 60.7233
2 | 0.3953 | 0.00556 | -0.0318 | 71.0971
2.5 | 0.4545 | 0.00563 | -0.0325 | 80.7282
3 | 0.5135 | 0.0057 | -0.0332 | 90.0877
3.5 | 0.5721 | 0.00581 | -0.0339 | 98.4682
4 | 0.6305 | 0.00593 | -0.0346 | 106.3238
4.5 | 0.6888 | 0.00606 | -0.0352 | 113.6634
5 | 0.7455 | 0.00635 | -0.0356 | 117.4016
5.5 | 0.8009 | 0.00673 | -0.0359 | 119.0045
6 | 0.8529 | 0.00739 | -0.0358 | 115.4127
6.5 | 0.9003 | 0.00838 | -0.0351 | 107.4344
7 | 0.9459 | 0.00936 | -0.034 | 101.0577
7.5 | 0.9901 | 0.01029 | -0.0328 | 96.2196
8 | 1.0334 | 0.01112 | -0.0313 | 92.9317
8.5 | 1.0743 | 0.01193 | -0.0294 | 90.0503
9 | 1.109 | 0.01284 | -0.0266 | 86.3707
9.5 | 1.1294 | 0.01374 | -0.0213 | 82.198
10 | 1.1475 | 0.01476 | -0.0162 | 77.7439
11 | 1.2081 | 0.01726 | -0.0119 | 69.9942
11.5 | 1.2344 | 0.01886 | -0.0096 | 65.4507
12 | 1.2591 | 0.02068 | -0.0075 | 60.8849
12.5 | 1.2849 | 0.02253 | -0.0057 | 57.0306
13 | 1.3057 | 0.02482 | -0.0038 | 52.6068
13.5 | 1.3277 | 0.02713 | -0.0023 | 48.9384
14 | 1.3486 | 0.02961 | -0.0009 | 45.5454
14.5 | 1.3674 | 0.03236 | 0.0003 | 42.2559
15 | 1.3814 | 0.03568 | 0.0014 | 38.7164
15.5 | 1.3995 | 0.03882 | 0.002 | 36.051
16 | 1.4161 | 0.04222 | 0.0024 | 33.541
16.5 | 1.429 | 0.04615 | 0.0026 | 30.9642
17 | 1.438 | 0.05062 | 0.0024 | 28.4077
17.5 | 1.4435 | 0.0557 | 0.002 | 25.9156
18 | 1.4569 | 0.06005 | 0.0013 | 24.2614
18.5 | 1.4645 | 0.06524 | 0.0002 | 22.4479
19 | 1.469 | 0.071 | -0.0013 | 20.6901
19.5 | 1.4701 | 0.07743 | -0.0033 | 18.9862
20 | 1.4701 | 0.08417 | -0.0056 | 17.4658

## 51. Re 2M Mach 0.10 (1)
BIGFOIL.COM POLAR EXPORT
NACA63-217 a=0.5
NACA63-217 a=0.5 |  |  |  | Cl Max: | 1.441 | at alpha= | 14.5 | deg
JavaFoil+Calcfoil stall+Eppler ext transition |  |  |  | L/D Max: | 119.154 | at alpha= | 6.5 | deg
Re: | 2000000 |  |  | Cd Min: | 0.00601 | at alpha= | -1.5 | deg
Mach: | 0.1 |  |  | Cl=0 at alpha= | -1.3145 | deg
|  |  |  | @ Cl=0.1, Cd= | 0.0060495
|  |  |  | @ Cl=0.4, Cd= | 0.0062618
|  |  |  | @ Cl=0.6, Cd= | 0.0065808
alpha (deg) | Cl | Cd | Cm | Cl/Cd
-20 | -0.955 | 0.15654 | -0.002 | -6.101
-19.5 | -0.984 | 0.14299 | -0.002 | -6.883
-19 | -1.012 | 0.13135 | -0.003 | -7.703
-18.5 | -1.04 | 0.11923 | -0.003 | -8.719
-18 | -1.074 | 0.10167 | -0.004 | -10.56
-17.5 | -1.118 | 0.07655 | -0.004 | -14.605
-17 | -1.138 | 0.06549 | -0.005 | -17.379
-16.5 | -1.157 | 0.05519 | -0.006 | -20.96
-16 | -1.171 | 0.04682 | -0.006 | -25.002
-15.5 | -1.177 | 0.04152 | -0.007 | -28.336
-15 | -1.18 | 0.03633 | -0.007 | -32.48
-14.5 | -1.178 | 0.03253 | -0.008 | -36.204
-14 | -1.171 | 0.02927 | -0.008 | -39.999
-13.5 | -1.161 | 0.02614 | -0.009 | -44.403
-13 | -1.145 | 0.02378 | -0.01 | -48.16
-12.5 | -1.125 | 0.02187 | -0.01 | -51.443
-12 | -1.101 | 0.02011 | -0.011 | -54.755
-11.5 | -1.072 | 0.01887 | -0.011 | -56.827
-11 | -1.042 | 0.0173 | -0.012 | -60.19
-10.5 | -1.007 | 0.01619 | -0.013 | -62.174
-10 | -0.968 | 0.01506 | -0.013 | -64.246
-9.5 | -0.926 | 0.01406 | -0.014 | -65.818
-9 | -0.881 | 0.01328 | -0.015 | -66.307
-8.5 | -0.834 | 0.01253 | -0.015 | -66.542
-8 | -0.785 | 0.01191 | -0.016 | -65.904
-7.5 | -0.734 | 0.01133 | -0.017 | -64.816
-7 | -0.684 | 0.01059 | -0.017 | -64.574
-6.5 | -0.63 | 0.01019 | -0.018 | -61.799
-6 | -0.572 | 0.00973 | -0.019 | -58.718
-5.5 | -0.513 | 0.00937 | -0.019 | -54.699
-5 | -0.453 | 0.00675 | -0.02 | -67.13
-4.5 | -0.392 | 0.00642 | -0.021 | -61.134
-4 | -0.332 | 0.00626 | -0.021 | -52.971
-3.5 | -0.27 | 0.00621 | -0.022 | -43.526
-3 | -0.209 | 0.0061 | -0.022 | -34.227
-2.5 | -0.147 | 0.00607 | -0.023 | -24.223
-2 | -0.085 | 0.00604 | -0.024 | -14.11
-1.5 | -0.023 | 0.00601 | -0.024 | -3.893
-1 | 0.039 | 0.00602 | -0.025 | 6.421
-0.5 | 0.101 | 0.00605 | -0.026 | 16.634
0 | 0.163 | 0.00607 | -0.026 | 26.795
0.5 | 0.225 | 0.00608 | -0.027 | 36.995
1 | 0.287 | 0.00615 | -0.028 | 46.612
1.5 | 0.349 | 0.00622 | -0.028 | 56.049
2 | 0.41 | 0.00627 | -0.029 | 65.369
2.5 | 0.471 | 0.00634 | -0.029 | 74.291
3 | 0.533 | 0.00648 | -0.03 | 82.206
3.5 | 0.594 | 0.00657 | -0.031 | 90.482
4 | 0.655 | 0.00668 | -0.031 | 98.029
4.5 | 0.716 | 0.00685 | -0.032 | 104.576
5 | 0.776 | 0.00706 | -0.033 | 109.869
5.5 | 0.835 | 0.00722 | -0.033 | 115.682
6 | 0.894 | 0.00756 | -0.034 | 118.249
6.5 | 0.951 | 0.00799 | -0.034 | 119.154
7 | 0.994 | 0.00925 | -0.035 | 107.407
7.5 | 1.041 | 0.01092 | -0.035 | 95.266
8 | 1.082 | 0.01474 | -0.035 | 73.382
8.5 | 1.129 | 0.01557 | -0.036 | 72.48
9 | 1.173 | 0.01651 | -0.036 | 71.082
9.5 | 1.216 | 0.01749 | -0.037 | 69.511
10 | 1.255 | 0.01853 | -0.037 | 67.752
10.5 | 1.292 | 0.01969 | -0.037 | 65.627
11 | 1.326 | 0.02087 | -0.038 | 63.534
11.5 | 1.356 | 0.02224 | -0.038 | 60.966
12 | 1.382 | 0.02366 | -0.039 | 58.435
12.5 | 1.406 | 0.02522 | -0.039 | 55.748
13 | 1.421 | 0.02699 | -0.04 | 52.666
13.5 | 1.432 | 0.02902 | -0.04 | 49.335
14 | 1.438 | 0.03092 | -0.04 | 46.522
14.5 | 1.441 | 0.03293 | -0.041 | 43.742
15 | 1.437 | 0.0355 | -0.041 | 40.494
15.5 | 1.43 | 0.03821 | -0.041 | 37.429
16 | 1.418 | 0.04142 | -0.042 | 34.237
16.5 | 1.4 | 0.0459 | -0.042 | 30.493
17 | 1.379 | 0.0498 | -0.042 | 27.699
17.5 | 1.355 | 0.0543 | -0.042 | 24.963
18 | 1.329 | 0.05866 | -0.043 | 22.662
18.5 | 1.293 | 0.06694 | -0.042 | 19.318
19 | 1.255 | 0.07365 | -0.042 | 17.047
19.5 | 1.216 | 0.08096 | -0.042 | 15.02

## 52. Re 2M Mach 0.10 (2)
BIGFOIL.COM POLAR EXPORT
NACA63-217 a=0.5
NACA63-217 a=0.5 |  |  |  | Cl Max: | 1.4571 | at alpha= | 19 | deg
XFOIL ncrit=9 |  |  |  | L/D Max: | 118.879 | at alpha= | 5.5 | deg
Re: | 2000000 |  |  | Cd Min: | 0.0893 | at alpha= | 20 | deg
Mach: | 0.1 |  |  | Cl=0 at alpha= | -1.3153 | deg
|  |  |  | @ Cl=0.1, Cd= | 0.00552
|  |  |  | @ Cl=0.4, Cd= | 0.0055821
|  |  |  | @ Cl=0.6, Cd= | 0.0058793
alpha (deg) | Cl | Cd | Cm | Cl/Cd
-20 | -1.2462 | 0.08807 | -0.0271 | -14.1501
-19.5 | -1.2617 | 0.07826 | -0.0324 | -16.1219
-19 | -1.2735 | 0.0695 | -0.0368 | -18.3237
-18.5 | -1.276 | 0.0624 | -0.0401 | -20.4487
-18 | -1.2805 | 0.05543 | -0.0429 | -23.1012
-17.5 | -1.2968 | 0.04758 | -0.0455 | -27.2551
-17 | -1.3005 | 0.04166 | -0.0469 | -31.217
-16.5 | -1.297 | 0.03686 | -0.0475 | -35.1872
-16 | -1.2857 | 0.03305 | -0.0475 | -38.9017
-15.5 | -1.2714 | 0.0297 | -0.0472 | -42.8081
-15 | -1.2532 | 0.02685 | -0.0465 | -46.6741
-14.5 | -1.2287 | 0.02453 | -0.0462 | -50.0897
-14 | -1.2089 | 0.02247 | -0.0441 | -53.8006
-13.5 | -1.1867 | 0.02062 | -0.042 | -57.5509
-13 | -1.1738 | 0.01848 | -0.0385 | -63.5173
-12.5 | -1.1514 | 0.01713 | -0.0351 | -67.2154
-12 | -1.1279 | 0.01614 | -0.0309 | -69.8823
-11.5 | -1.0939 | 0.01538 | -0.028 | -71.1248
-11 | -1.0519 | 0.01467 | -0.0263 | -71.7042
-10.5 | -1.0103 | 0.01375 | -0.0245 | -73.4764
-10 | -0.9628 | 0.01312 | -0.0236 | -73.3841
-9.5 | -0.9124 | 0.01259 | -0.023 | -72.4702
-9 | -0.8627 | 0.01192 | -0.0223 | -72.3742
-8.5 | -0.8103 | 0.01143 | -0.022 | -70.8924
-8 | -0.7572 | 0.01092 | -0.0218 | -69.3407
-7 | -0.6485 | 0.00999 | -0.0217 | -64.9149
-6.5 | -0.5939 | 0.00951 | -0.0218 | -62.4501
-6 | -0.5392 | 0.00892 | -0.0219 | -60.4484
-5.5 | -0.4839 | 0.00841 | -0.0221 | -57.5386
-5 | -0.4284 | 0.00783 | -0.0223 | -54.7126
-4.5 | -0.3734 | 0.00716 | -0.0226 | -52.1508
-4 | -0.318 | 0.00643 | -0.023 | -49.4557
-3 | -0.2015 | 0.00581 | -0.0242 | -34.6816
-2.5 | -0.1422 | 0.00569 | -0.0249 | -24.9912
-2 | -0.0821 | 0.00562 | -0.0256 | -14.6085
-1.5 | -0.0222 | 0.00558 | -0.0264 | -3.9785
-1 | 0.0379 | 0.00553 | -0.0272 | 6.8535
-0.5 | 0.0979 | 0.00552 | -0.028 | 17.7355
0 | 0.1581 | 0.00552 | -0.0288 | 28.6413
0.5 | 0.2181 | 0.00552 | -0.0296 | 39.5109
1 | 0.2781 | 0.00552 | -0.0304 | 50.3804
1.5 | 0.3379 | 0.00556 | -0.0311 | 60.7734
2 | 0.3979 | 0.00558 | -0.0319 | 71.3082
2.5 | 0.4575 | 0.00564 | -0.0327 | 81.117
3.5 | 0.5758 | 0.00583 | -0.0341 | 98.765
4 | 0.6347 | 0.00595 | -0.0347 | 106.6723
4.5 | 0.6933 | 0.00609 | -0.0353 | 113.8424
5 | 0.7504 | 0.00637 | -0.0358 | 117.8022
5.5 | 0.806 | 0.00678 | -0.036 | 118.8791
6 | 0.8581 | 0.00747 | -0.0358 | 114.8728
6.5 | 0.9055 | 0.00846 | -0.035 | 107.0331
7 | 0.9506 | 0.00949 | -0.0338 | 100.1686
7.5 | 0.9946 | 0.01042 | -0.0324 | 95.4511
8 | 1.0379 | 0.01124 | -0.0308 | 92.3399
8.5 | 1.0777 | 0.01208 | -0.0287 | 89.2136
9 | 1.1097 | 0.01305 | -0.0253 | 85.0345
9.5 | 1.1268 | 0.01399 | -0.0195 | 80.5432
10 | 1.1459 | 0.01508 | -0.0146 | 75.9881
10.5 | 1.1796 | 0.01628 | -0.013 | 72.457
11 | 1.2075 | 0.01776 | -0.0106 | 67.9899
11.5 | 1.2328 | 0.01951 | -0.0083 | 63.1881
12 | 1.2582 | 0.02137 | -0.0062 | 58.8769
12.5 | 1.2832 | 0.02335 | -0.0044 | 54.955
13 | 1.3014 | 0.02592 | -0.0024 | 50.2083
13.5 | 1.3254 | 0.02817 | -0.001 | 47.0501
14 | 1.3454 | 0.0308 | 0.0004 | 43.6818
14.5 | 1.3627 | 0.0338 | 0.0015 | 40.3166
15 | 1.378 | 0.03717 | 0.0025 | 37.0729
15.5 | 1.3949 | 0.04054 | 0.003 | 34.408
16 | 1.4106 | 0.04416 | 0.0034 | 31.9429
16.5 | 1.4223 | 0.04834 | 0.0035 | 29.4228
17 | 1.4263 | 0.05354 | 0.0032 | 26.6399
17.5 | 1.436 | 0.05832 | 0.0026 | 24.6228
18 | 1.4478 | 0.06303 | 0.0017 | 22.97
18.5 | 1.4539 | 0.06859 | 0.0004 | 21.197
19 | 1.4571 | 0.07471 | -0.0013 | 19.5034
19.5 | 1.4555 | 0.08172 | -0.0036 | 17.8108
20 | 1.4512 | 0.0893 | -0.0064 | 16.2508

## 53. Re 2M Mach 0.25 (1)
BIGFOIL.COM POLAR EXPORT
NACA63-217 a=0.5
NACA63-217 a=0.5 |  |  |  | Cl Max: | 1.383 | at alpha= | 13 | deg
JavaFoil+Calcfoil stall+Eppler ext transition |  |  |  | L/D Max: | 116.766 | at alpha= | 6 | deg
Re: | 2000000 |  |  | Cd Min: | 0.00611 | at alpha= | -2 | deg
Mach: | 0.25 |  |  | Cl=0 at alpha= | -1.3125 | deg
|  |  |  | @ Cl=0.1, Cd= | 0.00611
|  |  |  | @ Cl=0.4, Cd= | 0.0063167
|  |  |  | @ Cl=0.6, Cd= | 0.0066609
alpha (deg) | Cl | Cd | Cm | Cl/Cd
-18 | -0.779 | 0.15286 | -0.003 | -5.099
-17.5 | -0.825 | 0.1414 | -0.003 | -5.836
-17 | -0.862 | 0.12977 | -0.004 | -6.641
-16.5 | -0.897 | 0.11738 | -0.004 | -7.641
-16 | -0.927 | 0.10693 | -0.005 | -8.67
-15.5 | -0.967 | 0.0877 | -0.006 | -11.031
-15 | -1.033 | 0.0569 | -0.007 | -18.152
-14.5 | -1.064 | 0.04542 | -0.008 | -23.42
-14 | -1.085 | 0.03736 | -0.008 | -29.043
-13.5 | -1.094 | 0.03246 | -0.009 | -33.718
-13 | -1.097 | 0.02823 | -0.01 | -38.875
-12.5 | -1.091 | 0.02543 | -0.01 | -42.921
-12 | -1.079 | 0.02307 | -0.011 | -46.762
-11.5 | -1.061 | 0.02097 | -0.012 | -50.592
-11 | -1.037 | 0.01933 | -0.012 | -53.618
-10.5 | -1.008 | 0.01779 | -0.013 | -56.632
-10 | -0.973 | 0.01638 | -0.014 | -59.409
-9.5 | -0.934 | 0.01526 | -0.014 | -61.198
-9 | -0.891 | 0.01424 | -0.015 | -62.581
-8.5 | -0.846 | 0.01333 | -0.016 | -63.454
-8 | -0.798 | 0.01254 | -0.016 | -63.595
-7.5 | -0.747 | 0.01189 | -0.017 | -62.835
-7 | -0.695 | 0.01131 | -0.018 | -61.403
-6.5 | -0.641 | 0.01061 | -0.018 | -60.429
-6 | -0.586 | 0.01016 | -0.019 | -57.716
-5.5 | -0.526 | 0.00969 | -0.02 | -54.3
-5 | -0.465 | 0.00713 | -0.02 | -65.237
-4.5 | -0.403 | 0.00652 | -0.021 | -61.835
-4 | -0.34 | 0.00635 | -0.022 | -53.6
-3.5 | -0.278 | 0.00625 | -0.022 | -44.403
-3 | -0.215 | 0.00621 | -0.023 | -34.566
-2.5 | -0.151 | 0.00614 | -0.024 | -24.613
-2 | -0.088 | 0.00611 | -0.024 | -14.332
-1.5 | -0.024 | 0.00611 | -0.025 | -3.935
-1 | 0.04 | 0.00611 | -0.026 | 6.496
-0.5 | 0.103 | 0.00611 | -0.026 | 16.934
0 | 0.167 | 0.00614 | -0.027 | 27.225
0.5 | 0.231 | 0.00614 | -0.028 | 37.636
1 | 0.295 | 0.00624 | -0.028 | 47.22
1.5 | 0.358 | 0.00627 | -0.029 | 57.154
2 | 0.421 | 0.00634 | -0.03 | 66.35
2.5 | 0.484 | 0.00644 | -0.03 | 75.191
3 | 0.547 | 0.00656 | -0.031 | 83.426
3.5 | 0.61 | 0.00668 | -0.032 | 91.401
4 | 0.673 | 0.00685 | -0.032 | 98.312
4.5 | 0.735 | 0.00702 | -0.033 | 104.695
5 | 0.797 | 0.00726 | -0.033 | 109.715
5.5 | 0.858 | 0.00743 | -0.034 | 115.451
6 | 0.917 | 0.00786 | -0.035 | 116.766
6.5 | 0.965 | 0.00849 | -0.035 | 113.636
7 | 1.014 | 0.00992 | -0.035 | 102.196
7.5 | 1.053 | 0.01481 | -0.035 | 71.121
8 | 1.103 | 0.01567 | -0.036 | 70.375
8.5 | 1.149 | 0.01663 | -0.036 | 69.106
9 | 1.192 | 0.0177 | -0.037 | 67.368
9.5 | 1.233 | 0.01878 | -0.037 | 65.616
10 | 1.269 | 0.02005 | -0.038 | 63.267
10.5 | 1.301 | 0.02134 | -0.038 | 60.954
11 | 1.329 | 0.02283 | -0.039 | 58.194
11.5 | 1.352 | 0.0244 | -0.039 | 55.407
12 | 1.37 | 0.02613 | -0.04 | 52.42
12.5 | 1.382 | 0.02801 | -0.04 | 49.326
13 | 1.383 | 0.03032 | -0.04 | 45.6
13.5 | 1.375 | 0.03306 | -0.041 | 41.601
14 | 1.361 | 0.03597 | -0.041 | 37.85
14.5 | 1.339 | 0.03915 | -0.041 | 34.204
15 | 1.31 | 0.04252 | -0.042 | 30.806
15.5 | 1.271 | 0.04736 | -0.042 | 26.833
16 | 1.225 | 0.05285 | -0.042 | 23.172
16.5 | 1.167 | 0.0616 | -0.042 | 18.946
17 | 1.1 | 0.07326 | -0.041 | 15.023
17.5 | 0.983 | 0.11869 | -0.034 | 8.286
18 | 0.909 | 0.14172 | -0.031 | 6.412

## 54. Re 2M Mach 0.25 (2)
BIGFOIL.COM POLAR EXPORT
NACA63-217 a=0.5
NACA63-217 a=0.5 |  |  |  | Cl Max: | 1.3854 | at alpha= | 18 | deg
XFOIL ncrit=9 |  |  |  | L/D Max: | 119.081 | at alpha= | 5 | deg
Re: | 2000000 |  |  | Cd Min: | 0.13929 | at alpha= | -20 | deg
Mach: | 0.25 |  |  | Cl=0 at alpha= | -1.3167 | deg
|  |  |  | @ Cl=0.1, Cd= | 0.0056195
|  |  |  | @ Cl=0.4, Cd= | 0.0056823
|  |  |  | @ Cl=0.6, Cd= | 0.0059268
alpha (deg) | Cl | Cd | Cm | Cl/Cd
-20 | -1.0185 | 0.13929 | -0.0005 | -7.3121
-19.5 | -1.0471 | 0.12498 | -0.0099 | -8.3781
-19 | -1.0819 | 0.11012 | -0.0194 | -9.8247
-18.5 | -1.109 | 0.09712 | -0.0275 | -11.4189
-18 | -1.1357 | 0.08488 | -0.0347 | -13.3801
-17.5 | -1.1499 | 0.07507 | -0.04 | -15.3177
-17 | -1.1789 | 0.06404 | -0.0456 | -18.4088
-16.5 | -1.1928 | 0.05561 | -0.0492 | -21.4494
-16 | -1.2043 | 0.04801 | -0.0518 | -25.0844
-15.5 | -1.2043 | 0.04212 | -0.0532 | -28.5921
-14.5 | -1.1804 | 0.03306 | -0.0552 | -35.7048
-14 | -1.1721 | 0.0294 | -0.0538 | -39.8673
-13.5 | -1.1572 | 0.02628 | -0.0522 | -44.0335
-13 | -1.1375 | 0.02368 | -0.0503 | -48.0363
-12.5 | -1.124 | 0.02092 | -0.0476 | -53.7285
-12 | -1.1046 | 0.01881 | -0.0445 | -58.7241
-11.5 | -1.0797 | 0.01726 | -0.0411 | -62.555
-11 | -1.0564 | 0.01602 | -0.0366 | -65.9426
-10.5 | -1.024 | 0.01517 | -0.0326 | -67.5016
-10 | -0.9857 | 0.01408 | -0.0297 | -70.0071
-9 | -0.8865 | 0.01272 | -0.0269 | -69.6934
-8.5 | -0.8356 | 0.01198 | -0.0257 | -69.7496
-8 | -0.781 | 0.01143 | -0.025 | -68.329
-7.5 | -0.7261 | 0.01086 | -0.0244 | -66.86
-7 | -0.6695 | 0.01039 | -0.0241 | -64.437
-6.5 | -0.6127 | 0.00988 | -0.0239 | -62.0142
-6 | -0.5564 | 0.00929 | -0.0237 | -59.8924
-5.5 | -0.4995 | 0.0087 | -0.0236 | -57.4138
-5 | -0.4422 | 0.00811 | -0.0237 | -54.5253
-4.5 | -0.3852 | 0.00743 | -0.0239 | -51.8439
-4 | -0.3283 | 0.00667 | -0.0241 | -49.2204
-3.5 | -0.2695 | 0.00615 | -0.0245 | -43.8211
-3 | -0.2086 | 0.00589 | -0.0251 | -35.416
-2.5 | -0.147 | 0.00576 | -0.0258 | -25.5208
-2 | -0.0848 | 0.00569 | -0.0265 | -14.9033
-1.5 | -0.0228 | 0.00565 | -0.0273 | -4.0354
-1 | 0.0394 | 0.0056 | -0.0281 | 7.0357
-0.5 | 0.1016 | 0.00562 | -0.0289 | 18.0783
0 | 0.1639 | 0.00559 | -0.0297 | 29.3202
0.5 | 0.2258 | 0.0056 | -0.0305 | 40.3214
1 | 0.2882 | 0.00561 | -0.0313 | 51.3725
1.5 | 0.3501 | 0.00565 | -0.0321 | 61.9646
2 | 0.4119 | 0.00569 | -0.0329 | 72.3902
2.5 | 0.4739 | 0.00573 | -0.0336 | 82.7051
3 | 0.5355 | 0.00581 | -0.0343 | 92.1687
3.5 | 0.5968 | 0.00592 | -0.0349 | 100.8108
4 | 0.6578 | 0.00605 | -0.0355 | 108.7273
4.5 | 0.7187 | 0.00621 | -0.0361 | 115.7327
5 | 0.7776 | 0.00653 | -0.0363 | 119.0812
5.5 | 0.8344 | 0.00703 | -0.0363 | 118.6913
6 | 0.8859 | 0.0079 | -0.0356 | 112.1392
6.5 | 0.9323 | 0.00901 | -0.0341 | 103.4739
7 | 0.9761 | 0.0101 | -0.0322 | 96.6436
7.5 | 1.0181 | 0.01108 | -0.0299 | 91.8863
8 | 1.0567 | 0.01202 | -0.0271 | 87.9118
8.5 | 1.0793 | 0.01305 | -0.0216 | 82.705
9.5 | 1.1169 | 0.01586 | -0.0115 | 70.4224
10 | 1.137 | 0.01722 | -0.0069 | 66.0279
10.5 | 1.1754 | 0.01904 | -0.0066 | 61.7332
11 | 1.2015 | 0.02105 | -0.0042 | 57.0784
11.5 | 1.225 | 0.02334 | -0.0019 | 52.485
12 | 1.2494 | 0.0257 | 0.0001 | 48.6148
12.5 | 1.2668 | 0.02866 | 0.0021 | 44.201
13 | 1.2885 | 0.03144 | 0.0037 | 40.9828
13.5 | 1.3081 | 0.03457 | 0.005 | 37.8392
14 | 1.3206 | 0.03849 | 0.0062 | 34.3102
14.5 | 1.3383 | 0.04215 | 0.0069 | 31.7509
15 | 1.354 | 0.04618 | 0.0074 | 29.3201
15.5 | 1.364 | 0.05092 | 0.0075 | 26.7871
16 | 1.3708 | 0.05624 | 0.0072 | 24.3741
16.5 | 1.3725 | 0.06237 | 0.0063 | 22.0058
17 | 1.3812 | 0.068 | 0.0052 | 20.3118
17.5 | 1.3814 | 0.07484 | 0.0034 | 18.458
18 | 1.3854 | 0.08151 | 0.0014 | 16.9967
18.5 | 1.3798 | 0.08969 | -0.0017 | 15.3841
19 | 1.3688 | 0.09898 | -0.0056 | 13.8291
19.5 | 1.346 | 0.11039 | -0.0112 | 12.1931
20 | 1.3384 | 0.11983 | -0.016 | 11.1692

## 55. Re 2M Mach 0.50 (1)
BIGFOIL.COM POLAR EXPORT
NACA63-217 a=0.5
NACA63-217 a=0.5 |  |  |  | Cl Max: | 1.21 | at alpha= | 9 | deg
JavaFoil+Calcfoil stall+Eppler ext transition |  |  |  | L/D Max: | 104.8 | at alpha= | 4 | deg
Re: | 2000000 |  |  | Cd Min: | 0.00637 | at alpha= | -2 | deg
Mach: | 0.5 |  |  | Cl=0 at alpha= | -1.3099 | deg
|  |  |  | @ Cl=0.1, Cd= | 0.0063822
|  |  |  | @ Cl=0.4, Cd= | 0.0066489
|  |  |  | @ Cl=0.6, Cd= | 0.0071133
alpha (deg) | Cl | Cd | Cm | Cl/Cd
-20 | -1.049 | 0.17924 | -0.002 | -5.854
-19.5 | -1.022 | 0.1721 | -0.002 | -5.938
-19 | -0.995 | 0.17054 | -0.003 | -5.832
-18.5 | -0.969 | 0.16659 | -0.003 | -5.815
-18 | -0.938 | 0.15892 | -0.003 | -5.904
-17.5 | -0.91 | 0.15554 | -0.003 | -5.851
-17 | -0.882 | 0.15067 | -0.004 | -5.857
-16.5 | -0.856 | 0.14868 | -0.004 | -5.761
-16 | -0.826 | 0.14087 | -0.004 | -5.865
-15.5 | -0.798 | 0.13288 | -0.005 | -6.005
-15 | -0.77 | 0.1274 | -0.005 | -6.047
-14.5 | -0.743 | 0.12553 | -0.005 | -5.921
-14 | -0.714 | 0.11834 | -0.005 | -6.03
-13.5 | -0.686 | 0.11746 | -0.005 | -5.837
-13 | -0.658 | 0.11226 | -0.006 | -5.862
-12.5 | -0.631 | 0.10766 | -0.006 | -5.857
-12 | -0.601 | 0.10069 | -0.006 | -5.972
-11.5 | -0.574 | 0.09937 | -0.006 | -5.772
-11 | -0.546 | 0.09667 | -0.007 | -5.646
-10.5 | -0.518 | 0.08745 | -0.007 | -5.92
-10 | -0.49 | 0.07352 | -0.007 | -6.663
-9.5 | -0.686 | 0.05818 | -0.011 | -11.784
-9 | -0.841 | 0.02159 | -0.016 | -38.95
-8.5 | -0.844 | 0.01877 | -0.017 | -44.994
-8 | -0.822 | 0.01699 | -0.018 | -48.357
-7.5 | -0.786 | 0.01528 | -0.019 | -51.445
-7 | -0.74 | 0.01411 | -0.019 | -52.47
-6.5 | -0.689 | 0.01312 | -0.02 | -52.499
-6 | -0.632 | 0.01226 | -0.021 | -51.567
-5.5 | -0.572 | 0.01155 | -0.022 | -49.503
-5 | -0.51 | 0.01073 | -0.023 | -47.491
-4.5 | -0.449 | 0.0075 | -0.024 | -59.829
-4 | -0.38 | 0.0068 | -0.024 | -55.83
-3.5 | -0.31 | 0.00661 | -0.025 | -46.884
-3 | -0.24 | 0.00652 | -0.026 | -36.738
-2.5 | -0.169 | 0.00644 | -0.026 | -26.226
-2 | -0.098 | 0.00637 | -0.027 | -15.363
-1.5 | -0.027 | 0.00638 | -0.028 | -4.214
-1 | 0.044 | 0.00639 | -0.029 | 6.95
-0.5 | 0.116 | 0.00638 | -0.029 | 18.134
0 | 0.187 | 0.00643 | -0.03 | 29.095
0.5 | 0.258 | 0.0065 | -0.031 | 39.727
1 | 0.329 | 0.00657 | -0.032 | 50.147
1.5 | 0.401 | 0.00665 | -0.032 | 60.224
2 | 0.47 | 0.00679 | -0.033 | 69.185
2.5 | 0.541 | 0.00697 | -0.034 | 77.546
3 | 0.611 | 0.00714 | -0.035 | 85.548
3.5 | 0.681 | 0.00736 | -0.035 | 92.532
4 | 0.745 | 0.00711 | -0.036 | 104.8
4.5 | 0.81 | 0.00802 | -0.036 | 100.944
5 | 0.873 | 0.00844 | -0.037 | 103.543
5.5 | 0.935 | 0.00895 | -0.037 | 104.474
6 | 0.991 | 0.01035 | -0.038 | 95.752
6.5 | 1.044 | 0.01207 | -0.038 | 86.484
7 | 1.086 | 0.0179 | -0.038 | 60.692
7.5 | 1.134 | 0.01924 | -0.039 | 58.928
8 | 1.174 | 0.02082 | -0.039 | 56.408
8.5 | 1.201 | 0.02261 | -0.04 | 53.131
9 | 1.21 | 0.02476 | -0.04 | 48.864
9.5 | 1.186 | 0.02738 | -0.041 | 43.3
10 | 1.072 | 0.03183 | -0.041 | 33.676
10.5 | 0.662 | 0.08533 | -0.019 | 7.753
11 | 0.689 | 0.09231 | -0.019 | 7.465
11.5 | 0.717 | 0.09522 | -0.021 | 7.535
12 | 0.745 | 0.10215 | -0.021 | 7.292
12.5 | 0.772 | 0.10554 | -0.022 | 7.316
13 | 0.802 | 0.11122 | -0.024 | 7.207
13.5 | 0.828 | 0.11477 | -0.024 | 7.215
14 | 0.855 | 0.11929 | -0.024 | 7.171

## 56. Re 2M Mach 0.50 (2)
BIGFOIL.COM POLAR EXPORT
NACA63-217 a=0.5
NACA63-217 a=0.5 |  |  |  | Cl Max: | 1.1748 | at alpha= | 13 | deg
XFOIL ncrit=9 |  |  |  | L/D Max: | 120.255 | at alpha= | 5 | deg
Re: | 2000000 |  |  | Cd Min: | 0.18323 | at alpha= | 18 | deg
Mach: | 0.5 |  |  | Cl=0 at alpha= | -1.3234 | deg
|  |  |  | @ Cl=0.1, Cd= | 0.0059549
|  |  |  | @ Cl=0.4, Cd= | 0.0060569
|  |  |  | @ Cl=0.6, Cd= | 0.0063285
alpha (deg) | Cl | Cd | Cm | Cl/Cd
-15 | -0.6925 | 0.13114 | -0.0128 | -5.2806
-14.5 | -0.7193 | 0.11622 | -0.0229 | -6.1891
-14 | -0.7468 | 0.10186 | -0.0327 | -7.3316
-13.5 | -0.7719 | 0.08853 | -0.0418 | -8.7191
-13 | -0.7994 | 0.07567 | -0.0505 | -10.5643
-12.5 | -0.8245 | 0.06422 | -0.0578 | -12.8387
-12 | -0.8499 | 0.05393 | -0.0633 | -15.7593
-11.5 | -0.8707 | 0.04516 | -0.0668 | -19.2803
-11 | -0.888 | 0.03772 | -0.068 | -23.5419
-10.5 | -0.8948 | 0.03173 | -0.0673 | -28.2004
-10 | -0.8957 | 0.02666 | -0.0654 | -33.5971
-9.5 | -0.8861 | 0.02263 | -0.0626 | -39.156
-9 | -0.8688 | 0.01938 | -0.059 | -44.8297
-8.5 | -0.8476 | 0.01675 | -0.0546 | -50.603
-8 | -0.8264 | 0.0147 | -0.0489 | -56.2177
-7.5 | -0.7985 | 0.01338 | -0.0424 | -59.6786
-7 | -0.7459 | 0.01244 | -0.0388 | -59.9598
-6.5 | -0.6895 | 0.01152 | -0.036 | -59.8524
-6 | -0.6273 | 0.01081 | -0.034 | -58.0296
-5.5 | -0.5634 | 0.01015 | -0.0325 | -55.5074
-5 | -0.5004 | 0.00937 | -0.0312 | -53.4045
-4.5 | -0.4362 | 0.00862 | -0.0304 | -50.6032
-3.5 | -0.3088 | 0.00681 | -0.0293 | -45.3451
-3 | -0.2403 | 0.00631 | -0.0295 | -38.0824
-2.5 | -0.1692 | 0.00611 | -0.03 | -27.6923
-2 | -0.0971 | 0.00603 | -0.0306 | -16.1028
-1.5 | -0.0254 | 0.00598 | -0.0313 | -4.2475
-1 | 0.0465 | 0.00594 | -0.0321 | 7.8283
-0.5 | 0.1183 | 0.00596 | -0.0329 | 19.849
0 | 0.19 | 0.00595 | -0.0338 | 31.9328
0.5 | 0.2616 | 0.00597 | -0.0346 | 43.8191
1.5 | 0.4049 | 0.00606 | -0.0362 | 66.8152
2 | 0.4762 | 0.00615 | -0.0369 | 77.4309
2.5 | 0.548 | 0.00623 | -0.0375 | 87.9615
3.5 | 0.6906 | 0.0065 | -0.0383 | 106.2462
4 | 0.7613 | 0.0067 | -0.0384 | 113.6269
4.5 | 0.8316 | 0.00694 | -0.0382 | 119.8271
5 | 0.8971 | 0.00746 | -0.0373 | 120.2547
5.5 | 0.9504 | 0.00853 | -0.0348 | 111.4185
6 | 0.9879 | 0.01 | -0.03 | 98.79
6.5 | 0.9983 | 0.01162 | -0.0213 | 85.9122
7.5 | 1.023 | 0.01624 | -0.0085 | 62.9926
8 | 1.0339 | 0.01925 | -0.0034 | 53.7091
8.5 | 1.0482 | 0.02236 | 0.0009 | 46.8784
9 | 1.0672 | 0.02538 | 0.0046 | 42.0489
9.5 | 1.088 | 0.02839 | 0.0081 | 38.3234
10 | 1.1154 | 0.03192 | 0.0093 | 34.9436
10.5 | 1.1367 | 0.03575 | 0.0113 | 31.7958
11 | 1.1499 | 0.04039 | 0.0131 | 28.4699
11.5 | 1.164 | 0.04526 | 0.0145 | 25.7181
12 | 1.1727 | 0.05089 | 0.0153 | 23.0438
12.5 | 1.1747 | 0.05742 | 0.0153 | 20.458
13 | 1.1748 | 0.06451 | 0.0147 | 18.2111
13.5 | 1.1698 | 0.07254 | 0.0131 | 16.1263
14 | 1.1604 | 0.08152 | 0.0104 | 14.2345
14.5 | 1.148 | 0.09141 | 0.0064 | 12.5588
15 | 1.1294 | 0.10263 | 0.0011 | 11.0046
15.5 | 1.107 | 0.11498 | -0.0058 | 9.6278
16 | 1.0837 | 0.12811 | -0.0138 | 8.4591
16.5 | 1.0615 | 0.14177 | -0.0228 | 7.4875
17 | 1.0417 | 0.15555 | -0.0321 | 6.6969
17.5 | 1.0258 | 0.16931 | -0.0416 | 6.0587
18 | 1.0117 | 0.18323 | -0.0513 | 5.5215

## 57. Re 3M Mach 0.00 (1)
BIGFOIL.COM POLAR EXPORT
NACA63-217 a=0.5
NACA63-217 a=0.5 |  |  |  | Cl Max: | 1.458 | at alpha= | 15 | deg
JavaFoil+Calcfoil stall+Eppler ext transition |  |  |  | L/D Max: | 119.273 | at alpha= | 5.5 | deg
Re: | 3000000 |  |  | Cd Min: | 0.00572 | at alpha= | -1.5 | deg
Mach: | 0 |  |  | Cl=0 at alpha= | -1.3115 | deg
|  |  |  | @ Cl=0.1, Cd= | 0.00572
|  |  |  | @ Cl=0.4, Cd= | 0.0059282
|  |  |  | @ Cl=0.6, Cd= | 0.0062251
alpha (deg) | Cl | Cd | Cm | Cl/Cd
-20 | -1.017 | 0.13394 | -0.002 | -7.59
-19.5 | -1.059 | 0.10817 | -0.003 | -9.793
-19 | -1.094 | 0.09186 | -0.003 | -11.912
-18.5 | -1.128 | 0.07682 | -0.004 | -14.685
-18 | -1.158 | 0.06476 | -0.004 | -17.883
-17.5 | -1.181 | 0.05473 | -0.005 | -21.576
-17 | -1.191 | 0.04914 | -0.005 | -24.235
-16.5 | -1.2 | 0.04344 | -0.006 | -27.623
-16 | -1.207 | 0.03814 | -0.006 | -31.635
-15.5 | -1.208 | 0.03391 | -0.007 | -35.638
-15 | -1.206 | 0.03057 | -0.007 | -39.438
-14.5 | -1.199 | 0.02766 | -0.008 | -43.36
-14 | -1.189 | 0.02504 | -0.009 | -47.496
-13.5 | -1.175 | 0.02283 | -0.009 | -51.458
-13 | -1.157 | 0.0209 | -0.01 | -55.347
-12.5 | -1.134 | 0.01933 | -0.01 | -58.701
-12 | -1.109 | 0.01783 | -0.011 | -62.196
-11.5 | -1.079 | 0.01669 | -0.011 | -64.64
-11 | -1.046 | 0.01558 | -0.012 | -67.14
-10.5 | -1.011 | 0.01445 | -0.013 | -69.963
-10 | -0.971 | 0.01356 | -0.013 | -71.576
-9.5 | -0.928 | 0.01272 | -0.014 | -72.981
-9 | -0.883 | 0.01206 | -0.015 | -73.207
-8.5 | -0.836 | 0.01142 | -0.015 | -73.162
-8 | -0.787 | 0.0102 | -0.016 | -77.158
-7.5 | -0.739 | 0.0103 | -0.017 | -71.797
-7 | -0.684 | 0.00988 | -0.017 | -69.224
-6.5 | -0.627 | 0.00949 | -0.018 | -66.07
-6 | -0.569 | 0.00898 | -0.019 | -63.32
-5.5 | -0.51 | 0.00872 | -0.019 | -58.506
-5 | -0.451 | 0.00694 | -0.02 | -64.947
-4.5 | -0.39 | 0.00645 | -0.02 | -60.493
-4 | -0.33 | 0.00599 | -0.021 | -55.075
-3.5 | -0.269 | 0.00592 | -0.022 | -45.402
-3 | -0.208 | 0.00582 | -0.022 | -35.726
-2.5 | -0.146 | 0.00577 | -0.023 | -25.376
-2 | -0.085 | 0.00575 | -0.024 | -14.754
-1.5 | -0.023 | 0.00572 | -0.024 | -4.069
-1 | 0.038 | 0.00573 | -0.025 | 6.707
-0.5 | 0.1 | 0.00572 | -0.025 | 17.502
0 | 0.162 | 0.00574 | -0.026 | 28.216
0.5 | 0.224 | 0.00578 | -0.027 | 38.692
1 | 0.285 | 0.00584 | -0.027 | 48.839
1.5 | 0.347 | 0.00585 | -0.028 | 59.359
2 | 0.408 | 0.00594 | -0.029 | 68.657
2.5 | 0.469 | 0.00605 | -0.029 | 77.519
3 | 0.53 | 0.0061 | -0.03 | 86.852
3.5 | 0.591 | 0.0062 | -0.031 | 95.328
4 | 0.652 | 0.00637 | -0.031 | 102.389
4.5 | 0.712 | 0.00652 | -0.032 | 109.293
5 | 0.772 | 0.00671 | -0.032 | 114.982
5.5 | 0.831 | 0.00697 | -0.033 | 119.273
6 | 0.89 | 0.00752 | -0.034 | 118.368
6.5 | 0.941 | 0.00799 | -0.034 | 117.799
7 | 0.989 | 0.00965 | -0.034 | 102.423
7.5 | 1.036 | 0.01137 | -0.035 | 91.077
8 | 1.082 | 0.01347 | -0.035 | 80.316
8.5 | 1.129 | 0.01422 | -0.036 | 79.395
9 | 1.174 | 0.01502 | -0.036 | 78.139
9.5 | 1.217 | 0.0159 | -0.037 | 76.526
10 | 1.257 | 0.01687 | -0.037 | 74.493
10.5 | 1.294 | 0.01791 | -0.037 | 72.24
11 | 1.329 | 0.01895 | -0.038 | 70.106
11.5 | 1.36 | 0.02018 | -0.038 | 67.387
12 | 1.388 | 0.02135 | -0.039 | 65.024
12.5 | 1.413 | 0.02284 | -0.039 | 61.841
13 | 1.43 | 0.02435 | -0.04 | 58.719
13.5 | 1.443 | 0.02602 | -0.04 | 55.482
14 | 1.452 | 0.02783 | -0.04 | 52.182
14.5 | 1.457 | 0.02972 | -0.041 | 49.025
15 | 1.458 | 0.0317 | -0.041 | 45.993
15.5 | 1.454 | 0.03394 | -0.042 | 42.845
16 | 1.446 | 0.03678 | -0.042 | 39.303
16.5 | 1.433 | 0.04004 | -0.042 | 35.806
17 | 1.417 | 0.04358 | -0.042 | 32.526
17.5 | 1.4 | 0.04644 | -0.043 | 30.154
18 | 1.377 | 0.0508 | -0.043 | 27.117
18.5 | 1.349 | 0.05635 | -0.043 | 23.946
19 | 1.318 | 0.06155 | -0.043 | 21.411
19.5 | 1.285 | 0.06685 | -0.043 | 19.221
20 | 1.249 | 0.07345 | -0.043 | 16.998

## 58. Re 3M Mach 0.00 (2)
BIGFOIL.COM POLAR EXPORT
NACA63-217 a=0.5
NACA63-217 a=0.5 |  |  |  | Cl Max: | 1.5424 | at alpha= | 20 | deg
XFOIL ncrit=9 |  |  |  | L/D Max: | 121.729 | at alpha= | 5 | deg
Re: | 3000000 |  |  | Cd Min: | 0.07388 | at alpha= | 20 | deg
Mach: | 0 |  |  | Cl=0 at alpha= | -1.3166 | deg
|  |  |  | @ Cl=0.1, Cd= | 0.00502
|  |  |  | @ Cl=0.4, Cd= | 0.0051033
|  |  |  | @ Cl=0.6, Cd= | 0.0054186
alpha (deg) | Cl | Cd | Cm | Cl/Cd
-20 | -1.4184 | 0.06109 | -0.0394 | -23.2182
-19.5 | -1.4242 | 0.05425 | -0.0421 | -26.2525
-19 | -1.4286 | 0.04796 | -0.0441 | -29.7873
-18.5 | -1.4236 | 0.04301 | -0.0454 | -33.0993
-18 | -1.4168 | 0.03853 | -0.0461 | -36.7713
-17.5 | -1.4037 | 0.03493 | -0.0463 | -40.1861
-17 | -1.3915 | 0.03143 | -0.0462 | -44.273
-16.5 | -1.378 | 0.02822 | -0.0456 | -48.8306
-15.5 | -1.3317 | 0.02361 | -0.0445 | -56.4041
-15 | -1.3184 | 0.02131 | -0.042 | -61.8677
-14.5 | -1.3013 | 0.01933 | -0.0393 | -67.3202
-14 | -1.279 | 0.01782 | -0.0366 | -71.7733
-13.5 | -1.2552 | 0.0166 | -0.0334 | -75.6145
-13 | -1.2323 | 0.01564 | -0.0293 | -78.7916
-12.5 | -1.2003 | 0.01496 | -0.0261 | -80.234
-12 | -1.1597 | 0.01423 | -0.0244 | -81.4968
-11.5 | -1.1176 | 0.01345 | -0.0228 | -83.0929
-11 | -1.0707 | 0.01286 | -0.0219 | -83.2582
-10.5 | -1.0213 | 0.01234 | -0.0213 | -82.7634
-10 | -0.9714 | 0.0118 | -0.0208 | -82.322
-9.5 | -0.9205 | 0.01125 | -0.0204 | -81.8222
-9 | -0.8676 | 0.01082 | -0.0203 | -80.1848
-8 | -0.7601 | 0.00995 | -0.0202 | -76.392
-7.5 | -0.7052 | 0.00959 | -0.0204 | -73.5349
-7 | -0.6496 | 0.00921 | -0.0206 | -70.532
-6.5 | -0.5941 | 0.00882 | -0.0209 | -67.3583
-6 | -0.5388 | 0.00834 | -0.0211 | -64.6043
-5.5 | -0.4829 | 0.00791 | -0.0214 | -61.0493
-5 | -0.4266 | 0.00745 | -0.0218 | -57.2617
-4 | -0.3143 | 0.00638 | -0.0227 | -49.2633
-3.5 | -0.2582 | 0.0058 | -0.0232 | -44.5172
-3 | -0.2002 | 0.00543 | -0.0239 | -36.8692
-2.5 | -0.1414 | 0.00523 | -0.0246 | -27.0363
-2 | -0.0817 | 0.00514 | -0.0254 | -15.8949
-1.5 | -0.0219 | 0.0051 | -0.0262 | -4.2941
-1 | 0.0378 | 0.00504 | -0.027 | 7.5
-0.5 | 0.0978 | 0.00502 | -0.0279 | 19.4821
0 | 0.1577 | 0.00502 | -0.0287 | 31.4143
0.5 | 0.2175 | 0.00501 | -0.0295 | 43.4132
1 | 0.2773 | 0.00503 | -0.0304 | 55.1292
2 | 0.3967 | 0.0051 | -0.032 | 77.7843
2.5 | 0.4561 | 0.00516 | -0.0328 | 88.3915
3 | 0.5152 | 0.00525 | -0.0335 | 98.1333
3.5 | 0.574 | 0.00537 | -0.0343 | 106.8901
4 | 0.6328 | 0.00548 | -0.035 | 115.4745
5 | 0.7462 | 0.00613 | -0.0359 | 121.7292
5.5 | 0.7993 | 0.00677 | -0.036 | 118.065
6.5 | 0.8994 | 0.00838 | -0.0352 | 107.327
7 | 0.9473 | 0.00918 | -0.0345 | 103.1917
7.5 | 0.9949 | 0.0099 | -0.0336 | 100.4949
8 | 1.0414 | 0.01058 | -0.0326 | 98.431
8.5 | 1.0847 | 0.01134 | -0.0311 | 95.6526
9 | 1.1251 | 0.0121 | -0.0291 | 92.9835
9.5 | 1.1634 | 0.01277 | -0.0268 | 91.1042
10 | 1.1852 | 0.01352 | -0.0217 | 87.6627
10.5 | 1.2097 | 0.01442 | -0.0176 | 83.8904
11.5 | 1.2682 | 0.01666 | -0.0125 | 76.1224
12 | 1.293 | 0.0183 | -0.01 | 70.6557
12.5 | 1.321 | 0.01987 | -0.0081 | 66.4821
13 | 1.3466 | 0.02168 | -0.0062 | 62.1125
13.5 | 1.3673 | 0.02391 | -0.0042 | 57.1853
14 | 1.3907 | 0.02605 | -0.0027 | 53.3858
14.5 | 1.413 | 0.02835 | -0.0013 | 49.8413
15 | 1.4312 | 0.03107 | 0 | 46.0637
15.5 | 1.4439 | 0.03442 | 0.0012 | 41.9494
16 | 1.4644 | 0.03728 | 0.0018 | 39.2811
16.5 | 1.4809 | 0.04062 | 0.0023 | 36.4574
17 | 1.4958 | 0.04425 | 0.0026 | 33.8034
17.5 | 1.5072 | 0.04834 | 0.0026 | 31.1791
18 | 1.5143 | 0.05309 | 0.0023 | 28.5233
18.5 | 1.5219 | 0.05797 | 0.0017 | 26.2532
19 | 1.5311 | 0.06283 | 0.0008 | 24.3689
19.5 | 1.5369 | 0.06827 | -0.0005 | 22.5121
20 | 1.5424 | 0.07388 | -0.0021 | 20.8771

## 59. Re 3M Mach 0.10 (1)
BIGFOIL.COM POLAR EXPORT
NACA63-217 a=0.5
NACA63-217 a=0.5 |  |  |  | Cl Max: | 1.446 | at alpha= | 14.5 | deg
JavaFoil+Calcfoil stall+Eppler ext transition |  |  |  | L/D Max: | 122.168 | at alpha= | 6.5 | deg
Re: | 3000000 |  |  | Cd Min: | 0.00573 | at alpha= | -1 | deg
Mach: | 0.1 |  |  | Cl=0 at alpha= | -1.3145 | deg
|  |  |  | @ Cl=0.1, Cd= | 0.00573
|  |  |  | @ Cl=0.4, Cd= | 0.0059318
|  |  |  | @ Cl=0.6, Cd= | 0.0062618
alpha (deg) | Cl | Cd | Cm | Cl/Cd
-20 | -0.965 | 0.14347 | -0.002 | -6.723
-19.5 | -0.998 | 0.12712 | -0.002 | -7.853
-19 | -1.037 | 0.10767 | -0.003 | -9.631
-18.5 | -1.075 | 0.09044 | -0.003 | -11.887
-18 | -1.113 | 0.07434 | -0.004 | -14.969
-17.5 | -1.145 | 0.06003 | -0.005 | -19.071
-17 | -1.157 | 0.05454 | -0.005 | -21.213
-16.5 | -1.173 | 0.04636 | -0.006 | -25.309
-16 | -1.185 | 0.03994 | -0.006 | -29.674
-15.5 | -1.19 | 0.03569 | -0.007 | -33.334
-15 | -1.191 | 0.03178 | -0.007 | -37.462
-14.5 | -1.187 | 0.02861 | -0.008 | -41.496
-14 | -1.179 | 0.02606 | -0.009 | -45.234
-13.5 | -1.168 | 0.02345 | -0.009 | -49.802
-13 | -1.152 | 0.0214 | -0.01 | -53.811
-12.5 | -1.131 | 0.01975 | -0.01 | -57.279
-12 | -1.107 | 0.01821 | -0.011 | -60.789
-11.5 | -1.078 | 0.0171 | -0.012 | -63.036
-11 | -1.047 | 0.01573 | -0.012 | -66.531
-10.5 | -1.012 | 0.01475 | -0.013 | -68.595
-10 | -0.972 | 0.01375 | -0.013 | -70.733
-9.5 | -0.93 | 0.01287 | -0.014 | -72.237
-9 | -0.885 | 0.01218 | -0.015 | -72.645
-8.5 | -0.838 | 0.01154 | -0.015 | -72.63
-8 | -0.789 | 0.01098 | -0.016 | -71.859
-7.5 | -0.743 | 0.01034 | -0.017 | -71.8
-7 | -0.687 | 0.00991 | -0.017 | -69.298
-6.5 | -0.63 | 0.00951 | -0.018 | -66.174
-6 | -0.572 | 0.0091 | -0.019 | -62.823
-5.5 | -0.513 | 0.00873 | -0.019 | -58.681
-5 | -0.453 | 0.007 | -0.02 | -64.722
-4.5 | -0.392 | 0.00646 | -0.021 | -60.719
-4 | -0.332 | 0.00603 | -0.021 | -54.961
-3.5 | -0.27 | 0.00593 | -0.022 | -45.607
-3 | -0.209 | 0.00582 | -0.022 | -35.878
-2.5 | -0.147 | 0.0058 | -0.023 | -25.377
-2 | -0.085 | 0.00575 | -0.024 | -14.826
-1.5 | -0.023 | 0.00575 | -0.024 | -4.066
-1 | 0.039 | 0.00573 | -0.025 | 6.745
-0.5 | 0.101 | 0.00573 | -0.026 | 17.576
0 | 0.163 | 0.00574 | -0.026 | 28.329
0.5 | 0.225 | 0.00581 | -0.027 | 38.71
1 | 0.287 | 0.00584 | -0.028 | 49.093
1.5 | 0.349 | 0.00589 | -0.028 | 59.263
2 | 0.41 | 0.00594 | -0.029 | 68.973
2.5 | 0.471 | 0.00604 | -0.029 | 78.069
3 | 0.533 | 0.00614 | -0.03 | 86.789
3.5 | 0.594 | 0.00625 | -0.031 | 95.014
4 | 0.655 | 0.00637 | -0.031 | 102.878
4.5 | 0.716 | 0.00652 | -0.032 | 109.761
5 | 0.776 | 0.00678 | -0.033 | 114.424
5.5 | 0.835 | 0.00699 | -0.033 | 119.498
6 | 0.894 | 0.00765 | -0.034 | 116.819
6.5 | 0.944 | 0.00773 | -0.034 | 122.168
7 | 0.992 | 0.00979 | -0.035 | 101.348
7.5 | 1.039 | 0.0116 | -0.035 | 89.575
8 | 1.086 | 0.01361 | -0.035 | 79.783
8.5 | 1.133 | 0.01438 | -0.036 | 78.769
9 | 1.177 | 0.01524 | -0.036 | 77.282
9.5 | 1.22 | 0.01614 | -0.037 | 75.6
10 | 1.26 | 0.0171 | -0.037 | 73.683
10.5 | 1.296 | 0.01814 | -0.038 | 71.448
11 | 1.33 | 0.01923 | -0.038 | 69.176
11.5 | 1.36 | 0.02048 | -0.039 | 66.42
12 | 1.387 | 0.02179 | -0.039 | 63.66
12.5 | 1.411 | 0.02321 | -0.039 | 60.778
13 | 1.426 | 0.02481 | -0.04 | 57.483
13.5 | 1.437 | 0.02668 | -0.04 | 53.871
14 | 1.444 | 0.02843 | -0.041 | 50.791
14.5 | 1.446 | 0.03049 | -0.041 | 47.418
15 | 1.443 | 0.03269 | -0.041 | 44.143
15.5 | 1.436 | 0.03486 | -0.042 | 41.207
16 | 1.424 | 0.03791 | -0.042 | 37.554
16.5 | 1.407 | 0.04178 | -0.042 | 33.672
17 | 1.387 | 0.04515 | -0.042 | 30.719
17.5 | 1.364 | 0.04899 | -0.043 | 27.84
18 | 1.338 | 0.05273 | -0.043 | 25.371
18.5 | 1.304 | 0.05935 | -0.043 | 21.974
19 | 1.267 | 0.06518 | -0.043 | 19.44
19.5 | 1.231 | 0.07013 | -0.043 | 17.548

## 60. Re 3M Mach 0.10 (2)
BIGFOIL.COM POLAR EXPORT
NACA63-217 a=0.5
NACA63-217 a=0.5 |  |  |  | Cl Max: | 1.5296 | at alpha= | 20 | deg
XFOIL ncrit=9 |  |  |  | L/D Max: | 121.932 | at alpha= | 5 | deg
Re: | 3000000 |  |  | Cd Min: | 0.07801 | at alpha= | 20 | deg
Mach: | 0.1 |  |  | Cl=0 at alpha= | -1.317 | deg
|  |  |  | @ Cl=0.1, Cd= | 0.00503
|  |  |  | @ Cl=0.4, Cd= | 0.0051207
|  |  |  | @ Cl=0.6, Cd= | 0.005435
alpha (deg) | Cl | Cd | Cm | Cl/Cd
-20 | -1.3847 | 0.06784 | -0.0381 | -20.4113
-19.5 | -1.3967 | 0.05981 | -0.0417 | -23.3523
-19 | -1.4068 | 0.05245 | -0.0444 | -26.8217
-18.5 | -1.4064 | 0.04671 | -0.0462 | -30.1092
-18 | -1.4029 | 0.04161 | -0.0473 | -33.7155
-17.5 | -1.3922 | 0.0375 | -0.0479 | -37.1253
-17 | -1.3821 | 0.03362 | -0.0479 | -41.1095
-16.5 | -1.3709 | 0.03003 | -0.0475 | -45.651
-15.5 | -1.3272 | 0.02482 | -0.0468 | -53.473
-15 | -1.3082 | 0.02275 | -0.0447 | -57.5033
-14.5 | -1.2964 | 0.02028 | -0.042 | -63.925
-14 | -1.2756 | 0.01852 | -0.0393 | -68.8769
-13.5 | -1.252 | 0.01713 | -0.0363 | -73.0881
-13 | -1.2282 | 0.01602 | -0.0326 | -76.6667
-12.5 | -1.2035 | 0.01522 | -0.0282 | -79.0736
-12 | -1.1629 | 0.01454 | -0.0262 | -79.9794
-11.5 | -1.1227 | 0.01367 | -0.0243 | -82.1287
-11 | -1.0765 | 0.01303 | -0.0231 | -82.617
-10.5 | -1.0274 | 0.01248 | -0.0223 | -82.3237
-10 | -0.9765 | 0.01198 | -0.0218 | -81.5109
-9.5 | -0.9262 | 0.01137 | -0.0212 | -81.46
-9 | -0.8731 | 0.0109 | -0.0209 | -80.1009
-8.5 | -0.8192 | 0.01049 | -0.0208 | -78.0934
-8 | -0.765 | 0.01002 | -0.0207 | -76.3473
-7.5 | -0.7095 | 0.00966 | -0.0208 | -73.4472
-7 | -0.6537 | 0.00926 | -0.021 | -70.594
-6.5 | -0.5977 | 0.00888 | -0.0212 | -67.3086
-6 | -0.542 | 0.0084 | -0.0214 | -64.5238
-5.5 | -0.4859 | 0.00794 | -0.0217 | -61.1965
-5 | -0.4291 | 0.0075 | -0.0221 | -57.2133
-4.5 | -0.3728 | 0.00699 | -0.0225 | -53.3333
-4 | -0.3162 | 0.00642 | -0.0229 | -49.2523
-3 | -0.2014 | 0.00545 | -0.0241 | -36.9541
-2.5 | -0.1423 | 0.00525 | -0.0248 | -27.1048
-2 | -0.0822 | 0.00516 | -0.0256 | -15.9302
-1.5 | -0.022 | 0.00511 | -0.0264 | -4.3053
-1 | 0.0381 | 0.00505 | -0.0272 | 7.5446
-0.5 | 0.0984 | 0.00503 | -0.028 | 19.5626
0 | 0.1587 | 0.00503 | -0.0289 | 31.5507
0.5 | 0.2189 | 0.00502 | -0.0297 | 43.6056
1 | 0.2792 | 0.00504 | -0.0305 | 55.3968
1.5 | 0.3392 | 0.0051 | -0.0313 | 66.5098
2 | 0.3992 | 0.00512 | -0.0322 | 77.9688
2.5 | 0.4591 | 0.00517 | -0.033 | 88.8008
3 | 0.5186 | 0.00527 | -0.0337 | 98.4061
3.5 | 0.5778 | 0.00539 | -0.0344 | 107.1985
4 | 0.637 | 0.00551 | -0.0351 | 115.608
4.5 | 0.6952 | 0.00572 | -0.0357 | 121.5385
5 | 0.7511 | 0.00616 | -0.036 | 121.9318
5.5 | 0.8044 | 0.00682 | -0.036 | 117.9472
6 | 0.8552 | 0.00763 | -0.0357 | 112.0839
6.5 | 0.9045 | 0.00846 | -0.0351 | 106.9149
7 | 0.9523 | 0.00929 | -0.0342 | 102.5081
7.5 | 1.0002 | 0.00999 | -0.0333 | 100.1201
8 | 1.0464 | 0.01069 | -0.0322 | 97.8859
8.5 | 1.0885 | 0.0115 | -0.0304 | 94.6522
9 | 1.1284 | 0.01225 | -0.0282 | 92.1143
9.5 | 1.1621 | 0.01292 | -0.0249 | 89.9458
10 | 1.1831 | 0.01379 | -0.0198 | 85.7941
10.5 | 1.2078 | 0.01479 | -0.0158 | 81.6633
11 | 1.2388 | 0.01581 | -0.0135 | 78.3555
11.5 | 1.2676 | 0.01719 | -0.0111 | 73.7405
12 | 1.2923 | 0.01892 | -0.0086 | 68.3034
12.5 | 1.3205 | 0.02057 | -0.0067 | 64.1954
13 | 1.3448 | 0.02255 | -0.0047 | 59.6364
13.5 | 1.3652 | 0.02488 | -0.0028 | 54.8714
14 | 1.3888 | 0.0271 | -0.0013 | 51.2472
14.5 | 1.4099 | 0.02959 | 0.0001 | 47.6479
15 | 1.4268 | 0.03256 | 0.0014 | 43.8206
15.5 | 1.4417 | 0.03585 | 0.0025 | 40.2148
16 | 1.4613 | 0.03892 | 0.0031 | 37.5462
16.5 | 1.4763 | 0.04254 | 0.0035 | 34.7038
17 | 1.4899 | 0.04645 | 0.0037 | 32.0753
17.5 | 1.4986 | 0.05098 | 0.0036 | 29.3958
18 | 1.5061 | 0.05586 | 0.0031 | 26.962
18.5 | 1.5154 | 0.06071 | 0.0024 | 24.9613
19 | 1.5227 | 0.06598 | 0.0013 | 23.0782
19.5 | 1.5263 | 0.07188 | -0.0003 | 21.234
20 | 1.5296 | 0.07801 | -0.0022 | 19.6077

## 61. Re 3M Mach 0.25 (1)
BIGFOIL.COM POLAR EXPORT
NACA63-217 a=0.5
NACA63-217 a=0.5 |  |  |  | Cl Max: | 1.388 | at alpha= | 13 | deg
JavaFoil+Calcfoil stall+Eppler ext transition |  |  |  | L/D Max: | 117.662 | at alpha= | 5.5 | deg
Re: | 3000000 |  |  | Cd Min: | 0.00577 | at alpha= | -0.5 | deg
Mach: | 0.25 |  |  | Cl=0 at alpha= | -1.3125 | deg
|  |  |  | @ Cl=0.1, Cd= | 0.0057724
|  |  |  | @ Cl=0.4, Cd= | 0.0059867
|  |  |  | @ Cl=0.6, Cd= | 0.0063346
alpha (deg) | Cl | Cd | Cm | Cl/Cd
-18 | -0.783 | 0.14439 | -0.003 | -5.425
-17.5 | -0.83 | 0.13257 | -0.003 | -6.261
-17 | -0.869 | 0.12074 | -0.004 | -7.193
-16.5 | -0.913 | 0.10169 | -0.005 | -8.982
-16 | -0.962 | 0.08079 | -0.006 | -11.912
-15.5 | -1.016 | 0.05852 | -0.006 | -17.371
-15 | -1.056 | 0.04513 | -0.007 | -23.39
-14.5 | -1.078 | 0.03864 | -0.008 | -27.898
-14 | -1.097 | 0.03228 | -0.009 | -33.978
-13.5 | -1.104 | 0.02839 | -0.009 | -38.899
-13 | -1.105 | 0.02506 | -0.01 | -44.116
-12.5 | -1.098 | 0.02277 | -0.01 | -48.24
-12 | -1.085 | 0.02083 | -0.011 | -52.092
-11.5 | -1.066 | 0.01899 | -0.012 | -56.144
-11 | -1.042 | 0.01756 | -0.012 | -59.333
-10.5 | -1.013 | 0.01619 | -0.013 | -62.565
-10 | -0.978 | 0.01495 | -0.014 | -65.413
-9.5 | -0.938 | 0.01396 | -0.014 | -67.189
-9 | -0.895 | 0.01304 | -0.015 | -68.679
-8.5 | -0.85 | 0.01224 | -0.016 | -69.45
-8 | -0.801 | 0.01155 | -0.016 | -69.388
-7.5 | -0.751 | 0.01097 | -0.017 | -68.442
-7 | -0.699 | 0.01023 | -0.018 | -68.404
-6.5 | -0.645 | 0.00987 | -0.019 | -65.404
-6 | -0.586 | 0.00946 | -0.019 | -61.963
-5.5 | -0.526 | 0.00896 | -0.02 | -58.723
-5 | -0.465 | 0.00744 | -0.02 | -62.478
-4.5 | -0.403 | 0.00665 | -0.021 | -60.632
-4 | -0.34 | 0.00614 | -0.022 | -55.431
-3.5 | -0.278 | 0.00597 | -0.022 | -46.487
-3 | -0.215 | 0.00592 | -0.023 | -36.268
-2.5 | -0.151 | 0.00587 | -0.024 | -25.77
-2 | -0.088 | 0.00578 | -0.024 | -15.151
-1.5 | -0.024 | 0.00578 | -0.025 | -4.158
-1 | 0.04 | 0.00582 | -0.026 | 6.822
-0.5 | 0.103 | 0.00577 | -0.026 | 17.916
0 | 0.167 | 0.00581 | -0.027 | 28.799
0.5 | 0.231 | 0.00585 | -0.028 | 39.479
1 | 0.295 | 0.00593 | -0.028 | 49.728
1.5 | 0.358 | 0.00594 | -0.029 | 60.383
2 | 0.421 | 0.00601 | -0.03 | 69.968
2.5 | 0.484 | 0.00614 | -0.03 | 78.796
3 | 0.547 | 0.0062 | -0.031 | 88.213
3.5 | 0.61 | 0.00636 | -0.032 | 96.023
4 | 0.673 | 0.00652 | -0.032 | 103.222
4.5 | 0.735 | 0.00669 | -0.033 | 109.929
5 | 0.797 | 0.00696 | -0.033 | 114.416
5.5 | 0.858 | 0.00729 | -0.034 | 117.662
6 | 0.912 | 0.00779 | -0.035 | 117.086
6.5 | 0.963 | 0.00904 | -0.035 | 106.515
7 | 1.011 | 0.01105 | -0.035 | 91.469
7.5 | 1.057 | 0.01372 | -0.036 | 77.048
8 | 1.107 | 0.01448 | -0.036 | 76.411
8.5 | 1.153 | 0.01536 | -0.037 | 75.064
9 | 1.196 | 0.01634 | -0.037 | 73.2
9.5 | 1.237 | 0.01735 | -0.038 | 71.264
10 | 1.273 | 0.01852 | -0.038 | 68.735
10.5 | 1.305 | 0.01969 | -0.038 | 66.288
11 | 1.333 | 0.02105 | -0.039 | 63.331
11.5 | 1.356 | 0.02249 | -0.039 | 60.32
12 | 1.374 | 0.02407 | -0.04 | 57.096
12.5 | 1.387 | 0.0258 | -0.04 | 53.744
13 | 1.388 | 0.02789 | -0.041 | 49.749
13.5 | 1.381 | 0.03042 | -0.041 | 45.389
14 | 1.367 | 0.03301 | -0.041 | 41.411
14.5 | 1.345 | 0.03595 | -0.042 | 37.416
15 | 1.316 | 0.03899 | -0.042 | 33.755
15.5 | 1.278 | 0.04292 | -0.042 | 29.785
16 | 1.234 | 0.0474 | -0.042 | 26.024
16.5 | 1.179 | 0.05405 | -0.042 | 21.817
17 | 1.119 | 0.06115 | -0.042 | 18.305
17.5 | 1.035 | 0.08119 | -0.04 | 12.748
18 | 0.933 | 0.11743 | -0.036 | 7.944

## 62. Re 3M Mach 0.25 (2)
BIGFOIL.COM POLAR EXPORT
NACA63-217 a=0.5
NACA63-217 a=0.5 |  |  |  | Cl Max: | 1.4593 | at alpha= | 18 | deg
XFOIL ncrit=9 |  |  |  | L/D Max: | 123.636 | at alpha= | 4.5 | deg
Re: | 3000000 |  |  | Cd Min: | 0.11477 | at alpha= | -20 | deg
Mach: | 0.25 |  |  | Cl=0 at alpha= | -1.3189 | deg
|  |  |  | @ Cl=0.1, Cd= | 0.00511
|  |  |  | @ Cl=0.4, Cd= | 0.0052048
|  |  |  | @ Cl=0.6, Cd= | 0.0055225
alpha (deg) | Cl | Cd | Cm | Cl/Cd
-20 | -1.16 | 0.11477 | -0.0176 | -10.1072
-19.5 | -1.2005 | 0.0998 | -0.0272 | -12.0291
-19 | -1.2383 | 0.08603 | -0.0356 | -14.3938
-18.5 | -1.2628 | 0.07496 | -0.0418 | -16.8463
-18 | -1.2847 | 0.06493 | -0.0469 | -19.7859
-17.5 | -1.2923 | 0.05724 | -0.0502 | -22.5769
-17 | -1.2971 | 0.05032 | -0.0526 | -25.777
-16.5 | -1.3006 | 0.04395 | -0.0543 | -29.5927
-15.5 | -1.2787 | 0.03397 | -0.0574 | -37.642
-15 | -1.2714 | 0.0306 | -0.0554 | -41.549
-14 | -1.2408 | 0.02444 | -0.0521 | -50.7692
-13.5 | -1.2306 | 0.02137 | -0.0495 | -57.5854
-13 | -1.2097 | 0.01922 | -0.0466 | -62.9396
-12.5 | -1.1848 | 0.01754 | -0.0435 | -67.5485
-12 | -1.1593 | 0.01616 | -0.0397 | -71.7389
-11.5 | -1.1344 | 0.01514 | -0.0348 | -74.9273
-11 | -1.1006 | 0.0142 | -0.031 | -77.507
-10.5 | -1.0563 | 0.01338 | -0.0287 | -78.9462
-10 | -1.0069 | 0.0127 | -0.0271 | -79.2835
-9.5 | -0.9542 | 0.01215 | -0.026 | -78.535
-9 | -0.9024 | 0.01145 | -0.0249 | -78.8122
-8.5 | -0.8471 | 0.01095 | -0.0242 | -77.3607
-8 | -0.7911 | 0.01045 | -0.0237 | -75.7033
-7.5 | -0.7341 | 0.00999 | -0.0234 | -73.4835
-7 | -0.6764 | 0.00956 | -0.0232 | -70.7531
-6.5 | -0.6181 | 0.00915 | -0.0231 | -67.5519
-6 | -0.5598 | 0.00873 | -0.0232 | -64.1237
-5.5 | -0.5021 | 0.00818 | -0.0232 | -61.3814
-5 | -0.4434 | 0.00773 | -0.0234 | -57.3609
-4.5 | -0.385 | 0.00719 | -0.0237 | -53.5466
-4 | -0.3266 | 0.00661 | -0.024 | -49.41
-3.5 | -0.2684 | 0.00596 | -0.0244 | -45.0336
-3 | -0.2084 | 0.00553 | -0.025 | -37.6854
-2.5 | -0.1472 | 0.0053 | -0.0257 | -27.7736
-2 | -0.0849 | 0.00522 | -0.0265 | -16.2644
-1.5 | -0.0226 | 0.00518 | -0.0273 | -4.3629
-1 | 0.0398 | 0.00511 | -0.0281 | 7.7886
-0.5 | 0.1021 | 0.00511 | -0.0289 | 19.9804
0 | 0.1646 | 0.00508 | -0.0298 | 32.4016
0.5 | 0.2268 | 0.0051 | -0.0306 | 44.4706
1.5 | 0.3515 | 0.00515 | -0.0323 | 68.2524
2 | 0.4135 | 0.00522 | -0.0331 | 79.2146
2.5 | 0.4757 | 0.00527 | -0.0339 | 90.2657
3.5 | 0.5987 | 0.00552 | -0.0353 | 108.4601
4 | 0.6601 | 0.00564 | -0.036 | 117.039
4.5 | 0.7208 | 0.00583 | -0.0365 | 123.6364
5 | 0.7781 | 0.00635 | -0.0366 | 122.5354
5.5 | 0.832 | 0.00711 | -0.0362 | 117.0183
6 | 0.883 | 0.00801 | -0.0355 | 110.2372
6.5 | 0.9321 | 0.00891 | -0.0343 | 104.6128
7 | 0.9797 | 0.00978 | -0.0329 | 100.1738
7.5 | 1.0263 | 0.01057 | -0.0312 | 97.0956
8 | 1.0682 | 0.01143 | -0.0288 | 93.4558
8.5 | 1.103 | 0.01234 | -0.0253 | 89.3841
9 | 1.1229 | 0.01328 | -0.0193 | 84.5557
9.5 | 1.1484 | 0.01444 | -0.015 | 79.5291
10 | 1.1767 | 0.01568 | -0.0116 | 75.0446
10.5 | 1.2006 | 0.01715 | -0.0078 | 70.0058
11.5 | 1.2609 | 0.02071 | -0.0038 | 60.8836
12 | 1.289 | 0.0227 | -0.0018 | 56.7841
12.5 | 1.313 | 0.02503 | 0.0003 | 52.4571
13 | 1.3315 | 0.02789 | 0.0024 | 47.7411
13.5 | 1.3545 | 0.03053 | 0.004 | 44.3662
14 | 1.3738 | 0.03364 | 0.0055 | 40.8383
14.5 | 1.3883 | 0.03733 | 0.0067 | 37.1899
15 | 1.4063 | 0.04093 | 0.0076 | 34.3587
15.5 | 1.4207 | 0.04501 | 0.0082 | 31.5641
16 | 1.4351 | 0.04925 | 0.0084 | 29.1391
16.5 | 1.4435 | 0.0543 | 0.0083 | 26.5838
17 | 1.4463 | 0.06019 | 0.0076 | 24.0289
17.5 | 1.4537 | 0.06581 | 0.0067 | 22.0893
18 | 1.4593 | 0.07186 | 0.0053 | 20.3075
18.5 | 1.4587 | 0.07894 | 0.0032 | 18.4786
19 | 1.4577 | 0.08627 | 0.0007 | 16.897
19.5 | 1.4496 | 0.09493 | -0.0028 | 15.2702
20 | 1.4364 | 0.10456 | -0.0072 | 13.7376

## 63. Re 3M Mach 0.50 (1)
BIGFOIL.COM POLAR EXPORT
NACA63-217 a=0.5
NACA63-217 a=0.5 |  |  |  | Cl Max: | 1.214 | at alpha= | 9 | deg
JavaFoil+Calcfoil stall+Eppler ext transition |  |  |  | L/D Max: | 107.72 | at alpha= | 5 | deg
Re: | 3000000 |  |  | Cd Min: | 0.00604 | at alpha= | -0.5 | deg
Mach: | 0.5 |  |  | Cl=0 at alpha= | -1.3099 | deg
|  |  |  | @ Cl=0.1, Cd= | 0.0060444
|  |  |  | @ Cl=0.4, Cd= | 0.0063086
|  |  |  | @ Cl=0.6, Cd= | 0.0067354
alpha (deg) | Cl | Cd | Cm | Cl/Cd
-20 | -1.05 | 0.17101 | -0.002 | -6.143
-19.5 | -1.023 | 0.16247 | -0.002 | -6.294
-19 | -0.995 | 0.16005 | -0.003 | -6.218
-18.5 | -0.97 | 0.15975 | -0.003 | -6.072
-18 | -0.939 | 0.1508 | -0.003 | -6.227
-17.5 | -0.911 | 0.14899 | -0.003 | -6.114
-17 | -0.883 | 0.14303 | -0.004 | -6.173
-16.5 | -0.857 | 0.14057 | -0.004 | -6.097
-16 | -0.827 | 0.13221 | -0.004 | -6.255
-15.5 | -0.799 | 0.1244 | -0.005 | -6.419
-15 | -0.771 | 0.12004 | -0.005 | -6.419
-14.5 | -0.744 | 0.12032 | -0.005 | -6.184
-14 | -0.714 | 0.11256 | -0.005 | -6.343
-13.5 | -0.686 | 0.11038 | -0.006 | -6.216
-13 | -0.658 | 0.10528 | -0.006 | -6.253
-12.5 | -0.631 | 0.10171 | -0.006 | -6.203
-12 | -0.602 | 0.09436 | -0.006 | -6.376
-11.5 | -0.574 | 0.09256 | -0.006 | -6.2
-11 | -0.546 | 0.0899 | -0.007 | -6.074
-10.5 | -0.518 | 0.08032 | -0.007 | -6.449
-10 | -0.491 | 0.06976 | -0.007 | -7.032
-9.5 | -0.776 | 0.02445 | -0.015 | -31.757
-9 | -0.845 | 0.01973 | -0.016 | -42.842
-8.5 | -0.848 | 0.01722 | -0.017 | -49.254
-8 | -0.825 | 0.01558 | -0.018 | -52.976
-7.5 | -0.789 | 0.01403 | -0.019 | -56.274
-7 | -0.744 | 0.01297 | -0.019 | -57.33
-6.5 | -0.692 | 0.01208 | -0.02 | -57.269
-6 | -0.635 | 0.0113 | -0.021 | -56.161
-5.5 | -0.575 | 0.01068 | -0.022 | -53.79
-5 | -0.513 | 0.0095 | -0.023 | -53.962
-4.5 | -0.449 | 0.00751 | -0.024 | -59.748
-4 | -0.38 | 0.00689 | -0.024 | -55.074
-3.5 | -0.31 | 0.00633 | -0.025 | -48.965
-3 | -0.24 | 0.00622 | -0.026 | -38.506
-2.5 | -0.169 | 0.00612 | -0.026 | -27.581
-2 | -0.098 | 0.00607 | -0.027 | -16.121
-1.5 | -0.027 | 0.00606 | -0.028 | -4.438
-1 | 0.044 | 0.00606 | -0.029 | 7.326
-0.5 | 0.116 | 0.00604 | -0.029 | 19.144
0 | 0.187 | 0.00607 | -0.03 | 30.819
0.5 | 0.258 | 0.00615 | -0.031 | 42.007
1 | 0.329 | 0.00621 | -0.032 | 53.054
1.5 | 0.401 | 0.00631 | -0.032 | 63.534
2 | 0.47 | 0.00644 | -0.033 | 73.002
2.5 | 0.541 | 0.00655 | -0.034 | 82.58
3 | 0.611 | 0.00677 | -0.035 | 90.311
3.5 | 0.681 | 0.00691 | -0.035 | 98.533
4 | 0.751 | 0.00718 | -0.036 | 104.516
4.5 | 0.812 | 0.00765 | -0.036 | 106.243
5 | 0.875 | 0.00813 | -0.037 | 107.72
5.5 | 0.934 | 0.00934 | -0.037 | 99.991
6 | 0.991 | 0.0106 | -0.038 | 93.539
6.5 | 1.041 | 0.01356 | -0.038 | 76.79
7 | 1.089 | 0.01661 | -0.039 | 65.572
7.5 | 1.137 | 0.01784 | -0.039 | 63.747
8 | 1.178 | 0.0193 | -0.04 | 61.043
8.5 | 1.205 | 0.02094 | -0.04 | 57.541
9 | 1.214 | 0.02292 | -0.041 | 52.958
9.5 | 1.189 | 0.0253 | -0.041 | 47.013
10 | 1.076 | 0.02939 | -0.041 | 36.608
10.5 | 0.662 | 0.08222 | -0.02 | 8.056
11 | 0.69 | 0.08005 | -0.021 | 8.623
11.5 | 0.718 | 0.09045 | -0.021 | 7.937
12 | 0.745 | 0.0961 | -0.022 | 7.755
12.5 | 0.773 | 0.09948 | -0.022 | 7.765
13 | 0.803 | 0.10676 | -0.025 | 7.519
13.5 | 0.828 | 0.10713 | -0.024 | 7.733
14 | 0.856 | 0.11243 | -0.025 | 7.615

## 64. Re 3M Mach 0.50 (2)
BIGFOIL.COM POLAR EXPORT
NACA63-217 a=0.5
NACA63-217 a=0.5 |  |  |  | Cl Max: | 1.2343 | at alpha= | 12.5 | deg
XFOIL ncrit=9 |  |  |  | L/D Max: | 128.997 | at alpha= | 4.5 | deg
Re: | 3000000 |  |  | Cd Min: | 0.16233 | at alpha= | 17.5 | deg
Mach: | 0.5 |  |  | Cl=0 at alpha= | -1.3257 | deg
|  |  |  | @ Cl=0.1, Cd= | 0.0053921
|  |  |  | @ Cl=0.4, Cd= | 0.0054959
|  |  |  | @ Cl=0.6, Cd= | 0.0057544
alpha (deg) | Cl | Cd | Cm | Cl/Cd
-15.5 | -0.7234 | 0.13662 | -0.0098 | -5.295
-14.5 | -0.771 | 0.1083 | -0.0293 | -7.1191
-14 | -0.7989 | 0.09442 | -0.0389 | -8.4611
-13.5 | -0.8254 | 0.08142 | -0.0478 | -10.1376
-13 | -0.8556 | 0.06898 | -0.0561 | -12.4036
-12.5 | -0.8866 | 0.05768 | -0.0628 | -15.371
-12 | -0.9133 | 0.04803 | -0.0673 | -19.0152
-11.5 | -0.9344 | 0.03986 | -0.0696 | -23.442
-11 | -0.9495 | 0.0331 | -0.0697 | -28.6858
-10.5 | -0.9536 | 0.02763 | -0.0681 | -34.5132
-10 | -0.9521 | 0.023 | -0.0653 | -41.3957
-9.5 | -0.941 | 0.01934 | -0.0615 | -48.6556
-9 | -0.9225 | 0.0165 | -0.0568 | -55.9091
-8.5 | -0.9007 | 0.0144 | -0.051 | -62.5486
-8 | -0.8767 | 0.01302 | -0.0437 | -67.3349
-7.5 | -0.8247 | 0.01206 | -0.0397 | -68.3831
-7 | -0.7661 | 0.01122 | -0.0366 | -68.2799
-6.5 | -0.7029 | 0.01055 | -0.0345 | -66.6256
-6 | -0.6375 | 0.00994 | -0.0328 | -64.1348
-5.5 | -0.5706 | 0.0094 | -0.0316 | -60.7021
-5 | -0.5043 | 0.0088 | -0.0307 | -57.3068
-4.5 | -0.4385 | 0.00812 | -0.0299 | -54.0025
-4 | -0.3718 | 0.00747 | -0.0296 | -49.7724
-3.5 | -0.3065 | 0.00667 | -0.0293 | -45.952
-3 | -0.2395 | 0.00595 | -0.0294 | -40.2521
-2.5 | -0.1696 | 0.00561 | -0.0298 | -30.2317
-2 | -0.0972 | 0.0055 | -0.0305 | -17.6727
-1.5 | -0.0251 | 0.00545 | -0.0313 | -4.6055
-1 | 0.0469 | 0.00537 | -0.0321 | 8.7337
-0.5 | 0.1191 | 0.0054 | -0.033 | 22.0556
0 | 0.1912 | 0.00538 | -0.0339 | 35.539
0.5 | 0.2632 | 0.00541 | -0.0348 | 48.6506
1 | 0.3354 | 0.00546 | -0.0357 | 61.4286
1.5 | 0.4074 | 0.0055 | -0.0366 | 74.0727
2 | 0.4792 | 0.00559 | -0.0373 | 85.7245
2.5 | 0.5514 | 0.00568 | -0.038 | 97.0775
3 | 0.6233 | 0.00579 | -0.0386 | 107.6511
3.5 | 0.6944 | 0.00599 | -0.0389 | 115.9265
4 | 0.7659 | 0.00618 | -0.0391 | 123.932
4.5 | 0.8359 | 0.00648 | -0.039 | 128.9969
5 | 0.8965 | 0.00732 | -0.0375 | 122.4727
5.5 | 0.9459 | 0.00856 | -0.0345 | 110.5023
6 | 0.9855 | 0.0099 | -0.03 | 99.5455
6.5 | 1.0062 | 0.01118 | -0.0224 | 90
7 | 1.0208 | 0.01299 | -0.0152 | 78.5835
7.5 | 1.0377 | 0.01531 | -0.0096 | 67.7792
8 | 1.0534 | 0.01803 | -0.0046 | 58.4248
8.5 | 1.0765 | 0.02064 | -0.0005 | 52.156
9 | 1.1018 | 0.02329 | 0.0031 | 47.3079
9.5 | 1.1284 | 0.026 | 0.0065 | 43.4
10 | 1.1488 | 0.0292 | 0.0099 | 39.3425
10.5 | 1.1694 | 0.03234 | 0.0134 | 36.1596
11 | 1.1978 | 0.03661 | 0.0134 | 32.7178
11.5 | 1.2155 | 0.04103 | 0.0154 | 29.6247
12 | 1.2275 | 0.04615 | 0.0168 | 26.598
12.5 | 1.2343 | 0.052 | 0.0176 | 23.7365
13 | 1.2334 | 0.05891 | 0.0175 | 20.937
13.5 | 1.2259 | 0.06683 | 0.0164 | 18.3436
14 | 1.2141 | 0.07569 | 0.0142 | 16.0404
14.5 | 1.1994 | 0.08546 | 0.0107 | 14.0346
15 | 1.1811 | 0.0963 | 0.0058 | 12.2648
15.5 | 1.1593 | 0.10817 | -0.0005 | 10.7174
16 | 1.1323 | 0.12141 | -0.0084 | 9.3262
16.5 | 1.1072 | 0.13503 | -0.0172 | 8.1997
17 | 1.0854 | 0.14872 | -0.0265 | 7.2983
17.5 | 1.0675 | 0.16233 | -0.0359 | 6.5761

## 65. Re 4M Mach 0.00 (1)
BIGFOIL.COM POLAR EXPORT
NACA63-217 a=0.5
NACA63-217 a=0.5 |  |  |  | Cl Max: | 1.462 | at alpha= | 15 | deg
JavaFoil+Calcfoil stall+Eppler ext transition |  |  |  | L/D Max: | 118.56 | at alpha= | 6.5 | deg
Re: | 4000000 |  |  | Cd Min: | 0.00555 | at alpha= | -1 | deg
Mach: | 0 |  |  | Cl=0 at alpha= | -1.3115 | deg
|  |  |  | @ Cl=0.1, Cd= | 0.00557
|  |  |  | @ Cl=0.4, Cd= | 0.0057508
|  |  |  | @ Cl=0.6, Cd= | 0.0060992
alpha (deg) | Cl | Cd | Cm | Cl/Cd
-20 | -1.031 | 0.11896 | -0.002 | -8.668
-19.5 | -1.084 | 0.08815 | -0.003 | -12.295
-19 | -1.115 | 0.07662 | -0.003 | -14.549
-18.5 | -1.144 | 0.06606 | -0.004 | -17.319
-18 | -1.17 | 0.0571 | -0.004 | -20.495
-17.5 | -1.191 | 0.04883 | -0.005 | -24.397
-17 | -1.201 | 0.04385 | -0.005 | -27.395
-16.5 | -1.209 | 0.03912 | -0.006 | -30.905
-16 | -1.214 | 0.03471 | -0.006 | -34.972
-15.5 | -1.215 | 0.03105 | -0.007 | -39.132
-15 | -1.212 | 0.02797 | -0.007 | -43.336
-14.5 | -1.205 | 0.02552 | -0.008 | -47.2
-14 | -1.194 | 0.02318 | -0.009 | -51.521
-13.5 | -1.179 | 0.02119 | -0.009 | -55.661
-13 | -1.161 | 0.01943 | -0.01 | -59.769
-12.5 | -1.139 | 0.01799 | -0.01 | -63.284
-12 | -1.113 | 0.01663 | -0.011 | -66.917
-11.5 | -1.083 | 0.01557 | -0.012 | -69.533
-11 | -1.05 | 0.01458 | -0.012 | -72.013
-10.5 | -1.014 | 0.01353 | -0.013 | -74.968
-10 | -0.974 | 0.01273 | -0.013 | -76.509
-9.5 | -0.931 | 0.01196 | -0.014 | -77.847
-9 | -0.886 | 0.01137 | -0.015 | -77.894
-8.5 | -0.839 | 0.01078 | -0.015 | -77.839
-8 | -0.794 | 0.01011 | -0.016 | -78.534
-7.5 | -0.74 | 0.00975 | -0.017 | -75.86
-7 | -0.684 | 0.00936 | -0.017 | -73.04
-6.5 | -0.627 | 0.009 | -0.018 | -69.63
-6 | -0.569 | 0.00861 | -0.019 | -66.096
-5.5 | -0.51 | 0.00834 | -0.019 | -61.145
-5 | -0.451 | 0.00734 | -0.02 | -61.38
-4.5 | -0.39 | 0.0065 | -0.02 | -60.119
-4 | -0.33 | 0.00616 | -0.021 | -53.525
-3.5 | -0.269 | 0.00579 | -0.022 | -46.443
-3 | -0.208 | 0.0057 | -0.022 | -36.48
-2.5 | -0.146 | 0.00563 | -0.023 | -26.025
-2 | -0.085 | 0.00562 | -0.024 | -15.094
-1.5 | -0.023 | 0.00558 | -0.024 | -4.171
-1 | 0.038 | 0.00555 | -0.025 | 6.932
-0.5 | 0.1 | 0.00557 | -0.025 | 17.972
0 | 0.162 | 0.00559 | -0.026 | 28.976
0.5 | 0.224 | 0.00558 | -0.027 | 40.095
1 | 0.285 | 0.00565 | -0.027 | 50.503
1.5 | 0.347 | 0.00569 | -0.028 | 60.936
2 | 0.408 | 0.00576 | -0.029 | 70.723
2.5 | 0.469 | 0.00587 | -0.029 | 79.899
3 | 0.53 | 0.00595 | -0.03 | 89.08
3.5 | 0.591 | 0.00608 | -0.031 | 97.208
4 | 0.652 | 0.00621 | -0.031 | 105.027
4.5 | 0.712 | 0.00639 | -0.032 | 111.441
5 | 0.772 | 0.00666 | -0.032 | 115.899
5.5 | 0.831 | 0.00724 | -0.033 | 114.878
6 | 0.89 | 0.00787 | -0.034 | 112.995
6.5 | 0.94 | 0.00793 | -0.034 | 118.56
7 | 0.987 | 0.01026 | -0.034 | 96.184
7.5 | 1.038 | 0.01105 | -0.035 | 93.903
8 | 1.084 | 0.01276 | -0.035 | 84.989
8.5 | 1.132 | 0.01345 | -0.036 | 84.123
9 | 1.177 | 0.01418 | -0.036 | 82.977
9.5 | 1.22 | 0.01499 | -0.037 | 81.348
10 | 1.26 | 0.01593 | -0.037 | 79.111
10.5 | 1.297 | 0.0169 | -0.038 | 76.757
11 | 1.332 | 0.01788 | -0.038 | 74.485
11.5 | 1.363 | 0.01903 | -0.039 | 71.618
12 | 1.392 | 0.02013 | -0.039 | 69.132
12.5 | 1.416 | 0.02152 | -0.039 | 65.793
13 | 1.434 | 0.02295 | -0.04 | 62.466
13.5 | 1.447 | 0.02451 | -0.04 | 59.048
14 | 1.456 | 0.02618 | -0.041 | 55.623
14.5 | 1.461 | 0.02798 | -0.041 | 52.217
15 | 1.462 | 0.02986 | -0.041 | 48.97
15.5 | 1.458 | 0.03212 | -0.042 | 45.404
16 | 1.45 | 0.03469 | -0.042 | 41.803
16.5 | 1.438 | 0.03754 | -0.042 | 38.307
17 | 1.422 | 0.04081 | -0.043 | 34.848
17.5 | 1.405 | 0.04342 | -0.043 | 32.357
18 | 1.383 | 0.04737 | -0.043 | 29.187
18.5 | 1.355 | 0.05239 | -0.043 | 25.872
19 | 1.324 | 0.05699 | -0.043 | 23.238
19.5 | 1.291 | 0.06171 | -0.044 | 20.928
20 | 1.256 | 0.0673 | -0.044 | 18.668

## 66. Re 4M Mach 0.00 (2)
BIGFOIL.COM POLAR EXPORT
NACA63-217 a=0.5
NACA63-217 a=0.5 |  |  |  | Cl Max: | 1.5816 | at alpha= | 20 | deg
XFOIL ncrit=9 |  |  |  | L/D Max: | 122.883 | at alpha= | 4.5 | deg
Re: | 4000000 |  |  | Cd Min: | 0.06858 | at alpha= | 20 | deg
Mach: | 0 |  |  | Cl=0 at alpha= | -1.3177 | deg
|  |  |  | @ Cl=0.1, Cd= | 0.0047307
|  |  |  | @ Cl=0.4, Cd= | 0.0048531
|  |  |  | @ Cl=0.6, Cd= | 0.0052155
alpha (deg) | Cl | Cd | Cm | Cl/Cd
-20 | -1.4846 | 0.05283 | -0.0428 | -28.1015
-19.5 | -1.481 | 0.04756 | -0.0444 | -31.1396
-19 | -1.4767 | 0.04257 | -0.0456 | -34.6887
-18.5 | -1.4634 | 0.03875 | -0.0463 | -37.7652
-18 | -1.457 | 0.03454 | -0.0465 | -42.183
-17.5 | -1.4527 | 0.03043 | -0.0462 | -47.7391
-17 | -1.4394 | 0.0273 | -0.0455 | -52.7253
-16 | -1.3999 | 0.02254 | -0.0435 | -62.1074
-15.5 | -1.3803 | 0.02064 | -0.0413 | -66.875
-15 | -1.357 | 0.01903 | -0.0391 | -71.3085
-14.5 | -1.3328 | 0.01763 | -0.0366 | -75.5984
-14 | -1.3073 | 0.01648 | -0.0337 | -79.3265
-13.5 | -1.291 | 0.01528 | -0.0288 | -84.4895
-13 | -1.2626 | 0.01449 | -0.025 | -87.136
-12 | -1.1766 | 0.0132 | -0.0221 | -89.1364
-11.5 | -1.1288 | 0.01268 | -0.0213 | -89.0221
-11 | -1.0815 | 0.01204 | -0.0205 | -89.8256
-10.5 | -1.0315 | 0.01151 | -0.02 | -89.6177
-10 | -0.9796 | 0.01108 | -0.0197 | -88.4116
-9.5 | -0.9268 | 0.01065 | -0.0196 | -87.0235
-9 | -0.8739 | 0.01018 | -0.0194 | -85.8448
-8.5 | -0.8194 | 0.0098 | -0.0195 | -83.6122
-8 | -0.7646 | 0.00943 | -0.0196 | -81.0817
-7.5 | -0.709 | 0.00908 | -0.0199 | -78.0837
-7 | -0.6531 | 0.00873 | -0.0201 | -74.811
-6.5 | -0.5969 | 0.00839 | -0.0205 | -71.1442
-6 | -0.5405 | 0.00802 | -0.0208 | -67.394
-5.5 | -0.4844 | 0.00758 | -0.0212 | -63.905
-5 | -0.4274 | 0.00721 | -0.0217 | -59.2788
-4.5 | -0.3706 | 0.00678 | -0.0221 | -54.6608
-4 | -0.3138 | 0.00632 | -0.0227 | -49.6519
-3.5 | -0.2569 | 0.0058 | -0.0232 | -44.2931
-3 | -0.1996 | 0.00534 | -0.0239 | -37.3783
-2.5 | -0.1412 | 0.00501 | -0.0246 | -28.1836
-2 | -0.0818 | 0.0049 | -0.0254 | -16.6939
-1.5 | -0.0218 | 0.00483 | -0.0262 | -4.5135
-1 | 0.038 | 0.00478 | -0.027 | 7.9498
-0.5 | 0.098 | 0.00473 | -0.0279 | 20.7188
0 | 0.158 | 0.00475 | -0.0287 | 33.2632
0.5 | 0.218 | 0.00474 | -0.0296 | 45.9916
1 | 0.2778 | 0.00477 | -0.0304 | 58.239
1.5 | 0.3376 | 0.00481 | -0.0313 | 70.1871
2 | 0.3974 | 0.00485 | -0.0321 | 81.9381
2.5 | 0.4569 | 0.00492 | -0.0329 | 92.8659
3 | 0.5159 | 0.00504 | -0.0337 | 102.3611
3.5 | 0.5749 | 0.00516 | -0.0344 | 111.4147
4 | 0.6337 | 0.00529 | -0.0352 | 119.7921
4.5 | 0.6906 | 0.00562 | -0.0357 | 122.8826
5 | 0.7448 | 0.00621 | -0.0359 | 119.9356
5.5 | 0.7978 | 0.00687 | -0.0359 | 116.1281
6 | 0.849 | 0.00761 | -0.0357 | 111.5637
6.5 | 0.8993 | 0.00833 | -0.0353 | 107.9592
7 | 0.9497 | 0.00896 | -0.0349 | 105.9933
7.5 | 0.999 | 0.00958 | -0.0343 | 104.2797
8 | 1.0463 | 0.01024 | -0.0334 | 102.1777
8.5 | 1.0911 | 0.01095 | -0.0321 | 99.6438
9 | 1.1359 | 0.01154 | -0.0308 | 98.4315
9.5 | 1.1781 | 0.01215 | -0.029 | 96.963
10 | 1.2132 | 0.01275 | -0.0261 | 95.1529
10.5 | 1.2358 | 0.0135 | -0.0212 | 91.5407
11 | 1.2611 | 0.01443 | -0.0173 | 87.3943
11.5 | 1.2895 | 0.01541 | -0.0146 | 83.6794
12 | 1.3191 | 0.01666 | -0.0123 | 79.1777
12.5 | 1.3458 | 0.01819 | -0.01 | 73.9857
13 | 1.3703 | 0.01995 | -0.0078 | 68.6867
13.5 | 1.3969 | 0.02168 | -0.006 | 64.4327
14 | 1.4189 | 0.02381 | -0.0041 | 59.5926
14.5 | 1.4393 | 0.02615 | -0.0024 | 55.0402
15 | 1.4611 | 0.02848 | -0.001 | 51.3027
15.5 | 1.4806 | 0.03111 | 0.0002 | 47.5924
16 | 1.4982 | 0.03404 | 0.0012 | 44.0129
16.5 | 1.5129 | 0.0374 | 0.002 | 40.4519
17 | 1.5255 | 0.04107 | 0.0025 | 37.1439
17.5 | 1.5421 | 0.04453 | 0.0027 | 34.6306
18 | 1.5554 | 0.04842 | 0.0027 | 32.1231
18.5 | 1.5666 | 0.05268 | 0.0024 | 29.738
19 | 1.5755 | 0.05734 | 0.0018 | 27.4765
19.5 | 1.5805 | 0.06264 | 0.0009 | 25.2315
20 | 1.5816 | 0.06858 | -0.0005 | 23.0621

## 67. Re 4M Mach 0.10 (1)
BIGFOIL.COM POLAR EXPORT
NACA63-217 a=0.5
NACA63-217 a=0.5 |  |  |  | Cl Max: | 1.45 | at alpha= | 14.5 | deg
JavaFoil+Calcfoil stall+Eppler ext transition |  |  |  | L/D Max: | 116.175 | at alpha= | 5 | deg
Re: | 4000000 |  |  | Cd Min: | 0.00558 | at alpha= | -1.5 | deg
Mach: | 0.1 |  |  | Cl=0 at alpha= | -1.3145 | deg
|  |  |  | @ Cl=0.1, Cd= | 0.00558
|  |  |  | @ Cl=0.4, Cd= | 0.0057634
|  |  |  | @ Cl=0.6, Cd= | 0.0061018
alpha (deg) | Cl | Cd | Cm | Cl/Cd
-20 | -0.974 | 0.13162 | -0.002 | -7.403
-19.5 | -1.015 | 0.11099 | -0.003 | -9.141
-19 | -1.062 | 0.08707 | -0.003 | -12.201
-18.5 | -1.097 | 0.07455 | -0.004 | -14.718
-18 | -1.129 | 0.06364 | -0.004 | -17.739
-17.5 | -1.156 | 0.05327 | -0.005 | -21.698
-17 | -1.168 | 0.04838 | -0.005 | -24.148
-16.5 | -1.183 | 0.04144 | -0.006 | -28.553
-16 | -1.193 | 0.0362 | -0.006 | -32.956
-15.5 | -1.197 | 0.03236 | -0.007 | -36.993
-15 | -1.198 | 0.02901 | -0.007 | -41.282
-14.5 | -1.193 | 0.02637 | -0.008 | -45.248
-14 | -1.184 | 0.0241 | -0.009 | -49.132
-13.5 | -1.173 | 0.02174 | -0.009 | -53.927
-13 | -1.156 | 0.01989 | -0.01 | -58.126
-12.5 | -1.135 | 0.01838 | -0.01 | -61.759
-12 | -1.111 | 0.017 | -0.011 | -65.333
-11.5 | -1.082 | 0.01597 | -0.012 | -67.717
-11 | -1.05 | 0.01471 | -0.012 | -71.401
-10.5 | -1.015 | 0.01382 | -0.013 | -73.454
-10 | -0.976 | 0.0129 | -0.013 | -75.633
-9.5 | -0.933 | 0.01211 | -0.014 | -77.092
-9 | -0.888 | 0.0115 | -0.015 | -77.232
-8.5 | -0.841 | 0.01088 | -0.015 | -77.319
-8 | -0.797 | 0.01029 | -0.016 | -77.451
-7.5 | -0.743 | 0.00978 | -0.017 | -75.916
-7 | -0.687 | 0.00939 | -0.017 | -73.138
-6.5 | -0.63 | 0.00902 | -0.018 | -69.774
-6 | -0.572 | 0.00868 | -0.019 | -65.819
-5.5 | -0.513 | 0.00842 | -0.019 | -60.87
-5 | -0.453 | 0.00743 | -0.02 | -60.948
-4.5 | -0.392 | 0.00654 | -0.021 | -59.995
-4 | -0.332 | 0.00617 | -0.021 | -53.729
-3.5 | -0.27 | 0.00583 | -0.022 | -46.351
-3 | -0.209 | 0.0057 | -0.022 | -36.652
-2.5 | -0.147 | 0.00563 | -0.023 | -26.134
-2 | -0.085 | 0.00562 | -0.024 | -15.176
-1.5 | -0.023 | 0.00558 | -0.024 | -4.194
-1 | 0.039 | 0.00558 | -0.025 | 6.93
-0.5 | 0.101 | 0.00558 | -0.026 | 18.058
0 | 0.163 | 0.00559 | -0.026 | 29.095
0.5 | 0.225 | 0.0056 | -0.027 | 40.115
1 | 0.287 | 0.00565 | -0.028 | 50.753
1.5 | 0.349 | 0.00573 | -0.028 | 60.826
2 | 0.41 | 0.00577 | -0.029 | 71.011
2.5 | 0.471 | 0.00586 | -0.029 | 80.44
3 | 0.533 | 0.00595 | -0.03 | 89.476
3.5 | 0.594 | 0.00609 | -0.031 | 97.627
4 | 0.655 | 0.00621 | -0.031 | 105.513
4.5 | 0.716 | 0.0064 | -0.032 | 111.863
5 | 0.776 | 0.00668 | -0.033 | 116.175
5.5 | 0.835 | 0.00734 | -0.033 | 113.847
6 | 0.894 | 0.00791 | -0.034 | 113.055
6.5 | 0.943 | 0.00883 | -0.034 | 106.815
7 | 0.991 | 0.01036 | -0.034 | 95.619
7.5 | 1.042 | 0.01116 | -0.035 | 93.311
8 | 1.088 | 0.01289 | -0.035 | 84.429
8.5 | 1.136 | 0.01361 | -0.036 | 83.464
9 | 1.18 | 0.01438 | -0.036 | 82.064
9.5 | 1.223 | 0.01524 | -0.037 | 80.27
10 | 1.263 | 0.01614 | -0.037 | 78.231
10.5 | 1.299 | 0.01713 | -0.038 | 75.848
11 | 1.333 | 0.01815 | -0.038 | 73.479
11.5 | 1.364 | 0.01934 | -0.039 | 70.536
12 | 1.391 | 0.02055 | -0.039 | 67.683
12.5 | 1.414 | 0.02188 | -0.04 | 64.639
13 | 1.43 | 0.02339 | -0.04 | 61.135
13.5 | 1.441 | 0.02514 | -0.04 | 57.313
14 | 1.448 | 0.02674 | -0.041 | 54.148
14.5 | 1.45 | 0.02869 | -0.041 | 50.525
15 | 1.447 | 0.0308 | -0.042 | 46.986
15.5 | 1.44 | 0.03296 | -0.042 | 43.693
16 | 1.428 | 0.03573 | -0.042 | 39.965
16.5 | 1.411 | 0.0391 | -0.042 | 36.085
17 | 1.392 | 0.04222 | -0.043 | 32.965
17.5 | 1.369 | 0.0457 | -0.043 | 29.953
18 | 1.343 | 0.04915 | -0.043 | 27.332
18.5 | 1.311 | 0.05498 | -0.043 | 23.838
19 | 1.274 | 0.06016 | -0.043 | 21.181
19.5 | 1.238 | 0.06449 | -0.044 | 19.192

## 68. Re 4M Mach 0.10 (2)
BIGFOIL.COM POLAR EXPORT
NACA63-217 a=0.5
NACA63-217 a=0.5 |  |  |  | Cl Max: | 1.5694 | at alpha= | 19.5 | deg
XFOIL ncrit=9 |  |  |  | L/D Max: | 123.262 | at alpha= | 4.5 | deg
Re: | 4000000 |  |  | Cd Min: | 0.07282 | at alpha= | 20 | deg
Mach: | 0.1 |  |  | Cl=0 at alpha= | -1.3178 | deg
|  |  |  | @ Cl=0.1, Cd= | 0.0047407
|  |  |  | @ Cl=0.4, Cd= | 0.00486
|  |  |  | @ Cl=0.6, Cd= | 0.0052268
alpha (deg) | Cl | Cd | Cm | Cl/Cd
-20 | -1.4641 | 0.05762 | -0.0429 | -25.4096
-19.5 | -1.4644 | 0.05157 | -0.0451 | -28.3964
-19 | -1.4633 | 0.04598 | -0.0467 | -31.8247
-18.5 | -1.4523 | 0.04168 | -0.0477 | -34.844
-18 | -1.4461 | 0.03715 | -0.0482 | -38.926
-17.5 | -1.4411 | 0.03287 | -0.0482 | -43.8424
-16 | -1.3952 | 0.02381 | -0.0461 | -58.5972
-15.5 | -1.3772 | 0.02168 | -0.0439 | -63.524
-15 | -1.3547 | 0.01988 | -0.0418 | -68.1439
-14.5 | -1.331 | 0.01831 | -0.0393 | -72.6925
-14 | -1.3056 | 0.017 | -0.0365 | -76.8
-13.5 | -1.284 | 0.01578 | -0.0327 | -81.3688
-13 | -1.2655 | 0.0148 | -0.0273 | -85.5068
-12.5 | -1.2269 | 0.01405 | -0.0251 | -87.3238
-12 | -1.1829 | 0.01339 | -0.0236 | -88.342
-11.5 | -1.1355 | 0.01284 | -0.0226 | -88.4346
-11 | -1.0876 | 0.01223 | -0.0216 | -88.9289
-10.5 | -1.0379 | 0.01164 | -0.0209 | -89.1667
-10 | -0.986 | 0.01118 | -0.0205 | -88.1932
-9.5 | -0.9325 | 0.01077 | -0.0203 | -86.5831
-9 | -0.8796 | 0.01026 | -0.0201 | -85.731
-8.5 | -0.8249 | 0.00987 | -0.02 | -83.5765
-8 | -0.7695 | 0.0095 | -0.0201 | -81
-7.5 | -0.7137 | 0.00913 | -0.0203 | -78.1709
-7 | -0.6573 | 0.00878 | -0.0205 | -74.8633
-6.5 | -0.6006 | 0.00844 | -0.0208 | -71.1611
-5.5 | -0.4874 | 0.00762 | -0.0214 | -63.9633
-5 | -0.4301 | 0.00724 | -0.0219 | -59.4061
-4.5 | -0.3729 | 0.00681 | -0.0223 | -54.7577
-4 | -0.3156 | 0.00636 | -0.0229 | -49.6226
-3.5 | -0.2585 | 0.00583 | -0.0234 | -44.3396
-3 | -0.2008 | 0.00536 | -0.024 | -37.4627
-2.5 | -0.1421 | 0.00502 | -0.0247 | -28.3068
-2 | -0.0823 | 0.00491 | -0.0255 | -16.7617
-1.5 | -0.0219 | 0.00484 | -0.0264 | -4.5248
-1 | 0.0382 | 0.0048 | -0.0272 | 7.9583
-0.5 | 0.0986 | 0.00474 | -0.028 | 20.8017
0 | 0.159 | 0.00477 | -0.0289 | 33.3333
0.5 | 0.2194 | 0.00475 | -0.0298 | 46.1895
1 | 0.2796 | 0.00477 | -0.0306 | 58.6164
1.5 | 0.3398 | 0.00483 | -0.0314 | 70.352
2 | 0.4 | 0.00486 | -0.0323 | 82.3045
2.5 | 0.4599 | 0.00493 | -0.0331 | 93.286
3 | 0.5193 | 0.00505 | -0.0339 | 102.8317
3.5 | 0.5787 | 0.00518 | -0.0346 | 111.7181
4 | 0.6379 | 0.00531 | -0.0353 | 120.1318
4.5 | 0.6952 | 0.00564 | -0.0358 | 123.2624
5.5 | 0.8028 | 0.00692 | -0.036 | 116.0116
6 | 0.8541 | 0.00767 | -0.0357 | 111.3559
6.5 | 0.9045 | 0.00841 | -0.0352 | 107.5505
7 | 0.9551 | 0.00904 | -0.0347 | 105.6527
7.5 | 1.0042 | 0.00968 | -0.034 | 103.7397
8 | 1.0511 | 0.01038 | -0.0329 | 101.262
8.5 | 1.096 | 0.01107 | -0.0315 | 99.0063
9 | 1.1404 | 0.01167 | -0.03 | 97.7207
9.5 | 1.1816 | 0.01229 | -0.028 | 96.1432
10 | 1.2091 | 0.01295 | -0.0236 | 93.3668
10.5 | 1.2341 | 0.01379 | -0.0192 | 89.4924
11 | 1.2596 | 0.01482 | -0.0155 | 84.9933
11.5 | 1.2896 | 0.01586 | -0.0131 | 81.3115
12 | 1.3188 | 0.01722 | -0.0108 | 76.5854
12.5 | 1.3447 | 0.01888 | -0.0084 | 71.2235
13 | 1.3699 | 0.02069 | -0.0063 | 66.2107
13.5 | 1.3958 | 0.02256 | -0.0045 | 61.8706
14 | 1.4167 | 0.02485 | -0.0025 | 57.0101
14.5 | 1.4367 | 0.02732 | -0.0009 | 52.5878
15 | 1.4584 | 0.02976 | 0.0005 | 49.0054
15.5 | 1.4778 | 0.03255 | 0.0016 | 45.4009
16 | 1.4946 | 0.03568 | 0.0026 | 41.889
16.5 | 1.5071 | 0.03938 | 0.0033 | 38.2707
17 | 1.5218 | 0.04302 | 0.0037 | 35.3742
17.5 | 1.537 | 0.04675 | 0.0039 | 32.877
18 | 1.5489 | 0.05095 | 0.0038 | 30.4004
18.5 | 1.5587 | 0.05553 | 0.0034 | 28.0695
19 | 1.5664 | 0.06049 | 0.0026 | 25.8952
19.5 | 1.5694 | 0.06623 | 0.0014 | 23.6962
20 | 1.5671 | 0.07282 | -0.0003 | 21.5202

## 69. Re 4M Mach 0.25 (1)
BIGFOIL.COM POLAR EXPORT
NACA63-217 a=0.5
NACA63-217 a=0.5 |  |  |  | Cl Max: | 1.391 | at alpha= | 13 | deg
JavaFoil+Calcfoil stall+Eppler ext transition |  |  |  | L/D Max: | 116.268 | at alpha= | 5 | deg
Re: | 4000000 |  |  | Cd Min: | 0.0056 | at alpha= | -1 | deg
Mach: | 0.25 |  |  | Cl=0 at alpha= | -1.3125 | deg
|  |  |  | @ Cl=0.1, Cd= | 0.0056191
|  |  |  | @ Cl=0.4, Cd= | 0.0058133
|  |  |  | @ Cl=0.6, Cd= | 0.0061509
alpha (deg) | Cl | Cd | Cm | Cl/Cd
-18.5 | -0.73 | 0.15177 | -0.003 | -4.809
-18 | -0.786 | 0.1393 | -0.003 | -5.642
-17.5 | -0.834 | 0.12628 | -0.003 | -6.605
-17 | -0.877 | 0.11149 | -0.004 | -7.865
-16.5 | -0.938 | 0.0823 | -0.005 | -11.402
-16 | -0.993 | 0.06155 | -0.006 | -16.133
-15.5 | -1.032 | 0.04953 | -0.007 | -20.845
-15 | -1.067 | 0.03976 | -0.007 | -26.832
-14.5 | -1.087 | 0.03463 | -0.008 | -31.393
-14 | -1.104 | 0.02949 | -0.009 | -37.424
-13.5 | -1.11 | 0.02614 | -0.009 | -42.465
-13 | -1.11 | 0.02323 | -0.01 | -47.8
-12.5 | -1.103 | 0.02116 | -0.011 | -52.12
-12 | -1.089 | 0.01941 | -0.011 | -56.118
-11.5 | -1.07 | 0.01772 | -0.012 | -60.401
-11 | -1.046 | 0.01641 | -0.012 | -63.698
-10.5 | -1.016 | 0.01516 | -0.013 | -67.027
-10 | -0.981 | 0.01403 | -0.014 | -69.942
-9.5 | -0.941 | 0.01311 | -0.014 | -71.779
-9 | -0.899 | 0.01225 | -0.015 | -73.348
-8.5 | -0.853 | 0.01154 | -0.016 | -73.876
-8 | -0.804 | 0.01092 | -0.016 | -73.659
-7.5 | -0.754 | 0.00974 | -0.017 | -77.436
-7 | -0.703 | 0.00975 | -0.018 | -72.091
-6.5 | -0.645 | 0.00935 | -0.019 | -69.031
-6 | -0.586 | 0.009 | -0.019 | -65.099
-5.5 | -0.526 | 0.00862 | -0.02 | -61.039
-5 | -0.465 | 0.00767 | -0.02 | -60.576
-4.5 | -0.403 | 0.0067 | -0.021 | -60.094
-4 | -0.34 | 0.00632 | -0.022 | -53.833
-3.5 | -0.278 | 0.00589 | -0.022 | -47.166
-3 | -0.215 | 0.00577 | -0.023 | -37.18
-2.5 | -0.151 | 0.00569 | -0.024 | -26.558
-2 | -0.088 | 0.00565 | -0.024 | -15.51
-1.5 | -0.024 | 0.00563 | -0.025 | -4.268
-1 | 0.04 | 0.0056 | -0.026 | 7.086
-0.5 | 0.103 | 0.00562 | -0.026 | 18.394
0 | 0.167 | 0.00565 | -0.027 | 29.59
0.5 | 0.231 | 0.00564 | -0.028 | 40.941
1 | 0.295 | 0.00573 | -0.028 | 51.444
1.5 | 0.358 | 0.00576 | -0.029 | 62.169
2 | 0.421 | 0.00584 | -0.03 | 72.086
2.5 | 0.484 | 0.00592 | -0.03 | 81.716
3 | 0.547 | 0.00605 | -0.031 | 90.529
3.5 | 0.61 | 0.00617 | -0.032 | 98.981
4 | 0.673 | 0.00636 | -0.032 | 105.81
4.5 | 0.735 | 0.00655 | -0.033 | 112.26
5 | 0.797 | 0.00685 | -0.033 | 116.268
5.5 | 0.858 | 0.00758 | -0.034 | 113.19
6 | 0.911 | 0.00795 | -0.035 | 114.589
6.5 | 0.961 | 0.00958 | -0.035 | 100.314
7 | 1.011 | 0.01107 | -0.035 | 91.323
7.5 | 1.059 | 0.013 | -0.036 | 81.485
8 | 1.11 | 0.01372 | -0.036 | 80.883
8.5 | 1.156 | 0.01454 | -0.037 | 79.52
9 | 1.199 | 0.01544 | -0.037 | 77.655
9.5 | 1.24 | 0.01639 | -0.038 | 75.629
10 | 1.276 | 0.01747 | -0.038 | 73.056
10.5 | 1.309 | 0.01861 | -0.039 | 70.317
11 | 1.336 | 0.01987 | -0.039 | 67.26
11.5 | 1.36 | 0.02121 | -0.04 | 64.105
12 | 1.378 | 0.02271 | -0.04 | 60.663
12.5 | 1.39 | 0.02433 | -0.04 | 57.138
13 | 1.391 | 0.0263 | -0.041 | 52.902
13.5 | 1.385 | 0.02865 | -0.041 | 48.328
14 | 1.371 | 0.03109 | -0.042 | 44.092
14.5 | 1.349 | 0.03383 | -0.042 | 39.885
15 | 1.32 | 0.03664 | -0.042 | 36.036
15.5 | 1.283 | 0.04038 | -0.042 | 31.764
16 | 1.239 | 0.04429 | -0.043 | 27.965
16.5 | 1.185 | 0.04989 | -0.043 | 23.758
17 | 1.127 | 0.05589 | -0.043 | 20.159
17.5 | 1.051 | 0.06978 | -0.042 | 15.068
18 | 0.965 | 0.09127 | -0.04 | 10.572

## 70. Re 4M Mach 0.25 (2)
BIGFOIL.COM POLAR EXPORT
NACA63-217 a=0.5
NACA63-217 a=0.5 |  |  |  | Cl Max: | 1.5049 | at alpha= | 18 | deg
XFOIL ncrit=9 |  |  |  | L/D Max: | 124.87 | at alpha= | 4.5 | deg
Re: | 4000000 |  |  | Cd Min: | 0.09864 | at alpha= | -20 | deg
Mach: | 0.25 |  |  | Cl=0 at alpha= | -1.3197 | deg
|  |  |  | @ Cl=0.1, Cd= | 0.0048015
|  |  |  | @ Cl=0.4, Cd= | 0.0049284
|  |  |  | @ Cl=0.6, Cd= | 0.0052804
alpha (deg) | Cl | Cd | Cm | Cl/Cd
-20 | -1.2614 | 0.09864 | -0.0291 | -12.7879
-19.5 | -1.2932 | 0.08598 | -0.0368 | -15.0407
-19 | -1.3279 | 0.07371 | -0.0437 | -18.0152
-18.5 | -1.3389 | 0.06516 | -0.0479 | -20.5479
-18 | -1.3493 | 0.05719 | -0.0513 | -23.5933
-17.5 | -1.3495 | 0.05078 | -0.0534 | -26.5754
-17 | -1.35 | 0.04468 | -0.055 | -30.2149
-16.5 | -1.3509 | 0.03896 | -0.056 | -34.674
-16 | -1.3496 | 0.03331 | -0.0576 | -40.5164
-15.5 | -1.3443 | 0.02951 | -0.056 | -45.554
-15 | -1.3295 | 0.02636 | -0.0544 | -50.4363
-14.5 | -1.3123 | 0.02353 | -0.0524 | -55.7714
-14 | -1.2915 | 0.02114 | -0.0501 | -61.0927
-13.5 | -1.2679 | 0.01914 | -0.0474 | -66.2435
-13 | -1.2422 | 0.01747 | -0.0443 | -71.1048
-12.5 | -1.2201 | 0.01593 | -0.0403 | -76.5913
-12 | -1.2017 | 0.01471 | -0.0345 | -81.6927
-11.5 | -1.1652 | 0.01391 | -0.0309 | -83.7671
-11 | -1.1189 | 0.01321 | -0.0288 | -84.701
-10.5 | -1.069 | 0.01258 | -0.0272 | -84.9762
-10 | -1.0193 | 0.01184 | -0.0256 | -86.0895
-9.5 | -0.9655 | 0.0113 | -0.0246 | -85.4425
-9 | -0.9097 | 0.01083 | -0.024 | -83.9982
-8 | -0.7969 | 0.00986 | -0.023 | -80.8215
-7.5 | -0.7391 | 0.00945 | -0.0227 | -78.2116
-7 | -0.6804 | 0.00907 | -0.0227 | -75.0165
-6.5 | -0.6216 | 0.0087 | -0.0227 | -71.4483
-6 | -0.5623 | 0.00833 | -0.0228 | -67.503
-5.5 | -0.5038 | 0.00787 | -0.0229 | -64.0152
-4 | -0.3261 | 0.00652 | -0.0239 | -50.0153
-3.5 | -0.2671 | 0.00597 | -0.0244 | -44.7404
-3 | -0.2076 | 0.00545 | -0.0249 | -38.0917
-2.5 | -0.147 | 0.00509 | -0.0256 | -28.8802
-2 | -0.085 | 0.00495 | -0.0264 | -17.1717
-1.5 | -0.0225 | 0.00489 | -0.0272 | -4.6012
-1 | 0.0399 | 0.00484 | -0.0281 | 8.2438
-0.5 | 0.1024 | 0.0048 | -0.029 | 21.3333
0 | 0.1649 | 0.0048 | -0.0298 | 34.3542
0.5 | 0.2274 | 0.00481 | -0.0307 | 47.2765
1 | 0.2899 | 0.00483 | -0.0316 | 60.0207
1.5 | 0.3522 | 0.00489 | -0.0324 | 72.0245
2 | 0.4145 | 0.00494 | -0.0333 | 83.9069
2.5 | 0.4766 | 0.00501 | -0.0341 | 95.1297
3.5 | 0.5998 | 0.00528 | -0.0355 | 113.5985
4 | 0.6613 | 0.00541 | -0.0362 | 122.2366
4.5 | 0.7205 | 0.00577 | -0.0366 | 124.87
5 | 0.7762 | 0.00644 | -0.0365 | 120.528
5.5 | 0.8304 | 0.00717 | -0.0362 | 115.8159
6 | 0.8822 | 0.00801 | -0.0355 | 110.1373
6.5 | 0.933 | 0.00879 | -0.0346 | 106.1433
7 | 0.9837 | 0.00948 | -0.0335 | 103.7658
7.5 | 1.0318 | 0.01022 | -0.0321 | 100.9589
8 | 1.0757 | 0.01104 | -0.0299 | 97.4366
8.5 | 1.117 | 0.0118 | -0.0273 | 94.661
9.5 | 1.1727 | 0.01343 | -0.0179 | 87.3194
10 | 1.2 | 0.01461 | -0.014 | 82.1355
10.5 | 1.229 | 0.01587 | -0.0107 | 77.4417
11 | 1.2536 | 0.01738 | -0.0071 | 72.1289
12 | 1.3142 | 0.02088 | -0.0031 | 62.9406
12.5 | 1.3405 | 0.02298 | -0.0009 | 58.3333
13 | 1.3644 | 0.02534 | 0.0012 | 53.8437
13.5 | 1.384 | 0.02812 | 0.0032 | 49.2176
14 | 1.4044 | 0.03099 | 0.0049 | 45.3178
14.5 | 1.4259 | 0.03398 | 0.0063 | 41.9629
15 | 1.4421 | 0.03757 | 0.0074 | 38.3843
15.5 | 1.4559 | 0.04152 | 0.0083 | 35.065
16 | 1.4703 | 0.04562 | 0.0089 | 32.2293
16.5 | 1.4837 | 0.04998 | 0.0091 | 29.6859
17 | 1.4943 | 0.05484 | 0.009 | 27.2484
17.5 | 1.5017 | 0.06019 | 0.0084 | 24.9493
18 | 1.5049 | 0.06626 | 0.0074 | 22.712
18.5 | 1.5012 | 0.07341 | 0.0056 | 20.4495
19 | 1.5043 | 0.08006 | 0.0036 | 18.7897
19.5 | 1.5027 | 0.08749 | 0.001 | 17.1757
20 | 1.4979 | 0.09567 | -0.0024 | 15.6569

## 71. Re 4M Mach 0.50 (1)
BIGFOIL.COM POLAR EXPORT
NACA63-217 a=0.5
NACA63-217 a=0.5 |  |  |  | Cl Max: | 1.216 | at alpha= | 9 | deg
JavaFoil+Calcfoil stall+Eppler ext transition |  |  |  | L/D Max: | 118.39 | at alpha= | 4.5 | deg
Re: | 4000000 |  |  | Cd Min: | 0.00584 | at alpha= | -1 | deg
Mach: | 0.5 |  |  | Cl=0 at alpha= | -1.3099 | deg
|  |  |  | @ Cl=0.1, Cd= | 0.00584
|  |  |  | @ Cl=0.4, Cd= | 0.0061185
|  |  |  | @ Cl=0.6, Cd= | 0.0064711
alpha (deg) | Cl | Cd | Cm | Cl/Cd
-20 | -1.051 | 0.16053 | -0.002 | -6.547
-19.5 | -1.023 | 0.15797 | -0.002 | -6.477
-19 | -0.996 | 0.15433 | -0.003 | -6.451
-18.5 | -0.972 | 0.15137 | -0.003 | -6.423
-18 | -0.942 | 0.14397 | -0.003 | -6.541
-17.5 | -0.911 | 0.14225 | -0.004 | -6.406
-17 | -0.883 | 0.13643 | -0.004 | -6.475
-16.5 | -0.859 | 0.13529 | -0.004 | -6.348
-16 | -0.829 | 0.12771 | -0.005 | -6.494
-15.5 | -0.799 | 0.1207 | -0.005 | -6.619
-15 | -0.771 | 0.11529 | -0.005 | -6.687
-14.5 | -0.746 | 0.11416 | -0.006 | -6.53
-14 | -0.715 | 0.10861 | -0.005 | -6.58
-13.5 | -0.686 | 0.10584 | -0.006 | -6.484
-13 | -0.659 | 0.10259 | -0.006 | -6.421
-12.5 | -0.631 | 0.09824 | -0.006 | -6.426
-12 | -0.603 | 0.09071 | -0.006 | -6.642
-11.5 | -0.575 | 0.08209 | -0.007 | -7.002
-11 | -0.547 | 0.07418 | -0.007 | -7.377
-10.5 | -0.518 | 0.07913 | -0.007 | -6.549
-10 | -0.492 | 0.06938 | -0.008 | -7.087
-9.5 | -0.783 | 0.02226 | -0.015 | -35.148
-9 | -0.849 | 0.01849 | -0.016 | -45.898
-8.5 | -0.851 | 0.01619 | -0.017 | -52.557
-8 | -0.828 | 0.01464 | -0.018 | -56.572
-7.5 | -0.792 | 0.01319 | -0.019 | -60.042
-7 | -0.746 | 0.01221 | -0.019 | -61.124
-6.5 | -0.694 | 0.01139 | -0.02 | -60.901
-6 | -0.637 | 0.01073 | -0.021 | -59.359
-5.5 | -0.577 | 0.01013 | -0.022 | -56.924
-5 | -0.517 | 0.00928 | -0.023 | -55.692
-4.5 | -0.449 | 0.00813 | -0.024 | -55.153
-4 | -0.38 | 0.00694 | -0.024 | -54.686
-3.5 | -0.31 | 0.00647 | -0.025 | -47.852
-3 | -0.24 | 0.00608 | -0.026 | -39.406
-2.5 | -0.169 | 0.00596 | -0.026 | -28.338
-2 | -0.098 | 0.00588 | -0.027 | -16.659
-1.5 | -0.027 | 0.00587 | -0.028 | -4.581
-1 | 0.044 | 0.00584 | -0.029 | 7.607
-0.5 | 0.116 | 0.00584 | -0.029 | 19.802
0 | 0.187 | 0.00587 | -0.03 | 31.874
0.5 | 0.258 | 0.00595 | -0.031 | 43.406
1 | 0.329 | 0.00601 | -0.032 | 54.811
1.5 | 0.401 | 0.00612 | -0.032 | 65.498
2 | 0.47 | 0.00621 | -0.033 | 75.722
2.5 | 0.541 | 0.00637 | -0.034 | 84.899
3 | 0.611 | 0.00649 | -0.035 | 94.113
3.5 | 0.681 | 0.00673 | -0.035 | 101.212
4 | 0.751 | 0.00702 | -0.036 | 106.926
4.5 | 0.814 | 0.00687 | -0.036 | 118.39
5 | 0.874 | 0.00849 | -0.037 | 102.878
5.5 | 0.934 | 0.0095 | -0.037 | 98.355
6 | 0.989 | 0.01139 | -0.038 | 86.865
6.5 | 1.043 | 0.01332 | -0.038 | 78.263
7 | 1.092 | 0.01581 | -0.039 | 69.055
7.5 | 1.14 | 0.01693 | -0.039 | 67.295
8 | 1.181 | 0.01829 | -0.04 | 64.546
8.5 | 1.208 | 0.01986 | -0.04 | 60.82
9 | 1.216 | 0.02171 | -0.041 | 56.016
9.5 | 1.192 | 0.02397 | -0.041 | 49.747
10 | 1.079 | 0.02776 | -0.042 | 38.857
10.5 | 0.663 | 0.07984 | -0.021 | 8.304
11 | 0.693 | 0.07799 | -0.024 | 8.891
11.5 | 0.718 | 0.08861 | -0.022 | 8.106
12 | 0.746 | 0.0853 | -0.023 | 8.749
12.5 | 0.773 | 0.0954 | -0.023 | 8.104
13 | 0.805 | 0.10268 | -0.026 | 7.835
13.5 | 0.829 | 0.10376 | -0.024 | 7.987
14 | 0.858 | 0.10955 | -0.026 | 7.837

## 72. Re 4M Mach 0.50 (2)
BIGFOIL.COM POLAR EXPORT
NACA63-217 a=0.5
NACA63-217 a=0.5 |  |  |  | Cl Max: | 1.2747 | at alpha= | 13 | deg
XFOIL ncrit=9 |  |  |  | L/D Max: | 130.782 | at alpha= | 4.5 | deg
Re: | 4000000 |  |  | Cd Min: | 0.17126 | at alpha= | 18 | deg
Mach: | 0.5 |  |  | Cl=0 at alpha= | -1.3266 | deg
|  |  |  | @ Cl=0.1, Cd= | 0.0050527
|  |  |  | @ Cl=0.4, Cd= | 0.0051905
|  |  |  | @ Cl=0.6, Cd= | 0.0054474
alpha (deg) | Cl | Cd | Cm | Cl/Cd
-15 | -0.7962 | 0.11461 | -0.0261 | -6.947
-14.5 | -0.8196 | 0.1013 | -0.0353 | -8.0908
-14 | -0.8424 | 0.08854 | -0.0441 | -9.5143
-13.5 | -0.8645 | 0.07653 | -0.0522 | -11.2962
-13 | -0.8911 | 0.06495 | -0.0596 | -13.7198
-12.5 | -0.9164 | 0.05461 | -0.0654 | -16.7808
-12 | -0.9421 | 0.04535 | -0.0693 | -20.774
-11.5 | -0.9651 | 0.03737 | -0.071 | -25.8255
-10.5 | -0.9944 | 0.02497 | -0.0684 | -39.8238
-10 | -0.9946 | 0.02048 | -0.0647 | -48.5645
-9.5 | -0.9839 | 0.01708 | -0.06 | -57.6054
-9 | -0.9634 | 0.01469 | -0.0544 | -65.582
-8.5 | -0.9435 | 0.01317 | -0.0467 | -71.6401
-8 | -0.8964 | 0.01214 | -0.0417 | -73.8386
-7.5 | -0.8405 | 0.01122 | -0.038 | -74.9109
-7 | -0.777 | 0.01053 | -0.0355 | -73.7892
-6.5 | -0.7115 | 0.00992 | -0.0335 | -71.7238
-6 | -0.6434 | 0.00942 | -0.0321 | -68.3015
-5.5 | -0.5753 | 0.00894 | -0.0311 | -64.3512
-5 | -0.5071 | 0.00842 | -0.0303 | -60.2257
-4.5 | -0.4405 | 0.00779 | -0.0297 | -56.5469
-4 | -0.3723 | 0.00725 | -0.0294 | -51.3517
-3.5 | -0.3051 | 0.0066 | -0.0293 | -46.2273
-3 | -0.2377 | 0.00593 | -0.0294 | -40.0843
-2.5 | -0.1691 | 0.00537 | -0.0298 | -31.4898
-2 | -0.0974 | 0.0052 | -0.0305 | -18.7308
-1.5 | -0.025 | 0.00513 | -0.0313 | -4.8733
-1 | 0.0471 | 0.00506 | -0.0321 | 9.3083
-0.5 | 0.1194 | 0.00505 | -0.0331 | 23.6436
0 | 0.1919 | 0.00507 | -0.034 | 37.8501
0.5 | 0.264 | 0.00509 | -0.0349 | 51.8664
1 | 0.3364 | 0.00512 | -0.0359 | 65.7031
1.5 | 0.4086 | 0.0052 | -0.0367 | 78.5769
2 | 0.4809 | 0.00527 | -0.0376 | 91.2524
2.5 | 0.5534 | 0.00535 | -0.0383 | 103.4393
3 | 0.6252 | 0.0055 | -0.0389 | 113.6727
3.5 | 0.6966 | 0.0057 | -0.0393 | 122.2105
4 | 0.7684 | 0.00589 | -0.0395 | 130.4584
4.5 | 0.8357 | 0.00639 | -0.0391 | 130.7825
5 | 0.8926 | 0.00743 | -0.0373 | 120.1346
5.5 | 0.9441 | 0.00855 | -0.0344 | 110.4211
6 | 0.9873 | 0.00974 | -0.0303 | 101.3655
6.5 | 1.0173 | 0.01082 | -0.0239 | 94.0203
7 | 1.0309 | 0.01247 | -0.0162 | 82.6704
7.5 | 1.048 | 0.0147 | -0.0103 | 71.2925
8 | 1.0712 | 0.01702 | -0.0056 | 62.9377
8.5 | 1.0996 | 0.0193 | -0.0017 | 56.9741
9 | 1.1291 | 0.02168 | 0.002 | 52.0803
9.5 | 1.1563 | 0.02433 | 0.0055 | 47.5257
10 | 1.1813 | 0.02723 | 0.0089 | 43.3823
10.5 | 1.2039 | 0.03046 | 0.0122 | 39.524
11 | 1.2231 | 0.03386 | 0.0156 | 36.1223
12 | 1.2655 | 0.04306 | 0.0176 | 29.3892
12.5 | 1.2744 | 0.04857 | 0.0189 | 26.2384
13 | 1.2747 | 0.05514 | 0.0194 | 23.1175
13.5 | 1.2697 | 0.06261 | 0.0188 | 20.2795
14 | 1.257 | 0.07129 | 0.017 | 17.6322
14.5 | 1.2347 | 0.08155 | 0.0136 | 15.1404
15 | 1.2104 | 0.09275 | 0.0086 | 13.0501
15.5 | 1.1859 | 0.10473 | 0.0024 | 11.3234
16 | 1.1617 | 0.11745 | -0.005 | 9.891
16.5 | 1.1391 | 0.13049 | -0.0133 | 8.7294
17 | 1.1199 | 0.14361 | -0.022 | 7.7982
17.5 | 1.1009 | 0.15705 | -0.0313 | 7.0099
18 | 1.0801 | 0.17126 | -0.0415 | 6.3068

## 73. Re 5M Mach 0.00 (1)
BIGFOIL.COM POLAR EXPORT
NACA63-217 a=0.5
NACA63-217 a=0.5 |  |  |  | Cl Max: | 1.465 | at alpha= | 15 | deg
JavaFoil+Calcfoil stall+Eppler ext transition |  |  |  | L/D Max: | 112.443 | at alpha= | 5.5 | deg
Re: | 5000000 |  |  | Cd Min: | 0.00542 | at alpha= | -0.5 | deg
Mach: | 0 |  |  | Cl=0 at alpha= | -1.3115 | deg
|  |  |  | @ Cl=0.1, Cd= | 0.00542
|  |  |  | @ Cl=0.4, Cd= | 0.0056482
|  |  |  | @ Cl=0.6, Cd= | 0.0059836
alpha (deg) | Cl | Cd | Cm | Cl/Cd
-20 | -1.045 | 0.10562 | -0.002 | -9.895
-19.5 | -1.09 | 0.08313 | -0.003 | -13.108
-19 | -1.125 | 0.06911 | -0.003 | -16.278
-18.5 | -1.151 | 0.06135 | -0.004 | -18.761
-18 | -1.175 | 0.05426 | -0.004 | -21.65
-17.5 | -1.197 | 0.04563 | -0.005 | -26.234
-17 | -1.205 | 0.04156 | -0.005 | -29.001
-16.5 | -1.215 | 0.03632 | -0.006 | -33.448
-16 | -1.219 | 0.03239 | -0.006 | -37.644
-15.5 | -1.22 | 0.02907 | -0.007 | -41.955
-15 | -1.217 | 0.02626 | -0.007 | -46.333
-14.5 | -1.209 | 0.02402 | -0.008 | -50.323
-14 | -1.198 | 0.02184 | -0.009 | -54.836
-13.5 | -1.183 | 0.02 | -0.009 | -59.145
-13 | -1.165 | 0.01836 | -0.01 | -63.43
-12.5 | -1.142 | 0.01704 | -0.01 | -67.02
-12 | -1.116 | 0.01576 | -0.011 | -70.784
-11.5 | -1.086 | 0.01477 | -0.012 | -73.5
-11 | -1.053 | 0.01386 | -0.012 | -75.975
-10.5 | -1.017 | 0.01288 | -0.013 | -78.972
-10 | -0.977 | 0.01212 | -0.013 | -80.606
-9.5 | -0.934 | 0.01146 | -0.014 | -81.5
-9 | -0.889 | 0.01088 | -0.015 | -81.665
-8.5 | -0.843 | 0.01002 | -0.015 | -84.092
-8 | -0.794 | 0.00969 | -0.016 | -81.951
-7.5 | -0.739 | 0.00936 | -0.017 | -79.028
-7 | -0.684 | 0.00895 | -0.017 | -76.381
-6.5 | -0.627 | 0.00871 | -0.018 | -71.984
-6 | -0.569 | 0.0083 | -0.019 | -68.548
-5.5 | -0.51 | 0.00809 | -0.019 | -63.017
-5 | -0.451 | 0.00735 | -0.02 | -61.285
-4.5 | -0.39 | 0.00671 | -0.02 | -58.208
-4 | -0.33 | 0.00622 | -0.021 | -53.056
-3.5 | -0.269 | 0.00595 | -0.022 | -45.221
-3 | -0.208 | 0.00563 | -0.022 | -36.917
-2.5 | -0.146 | 0.00555 | -0.023 | -26.38
-2 | -0.085 | 0.00548 | -0.024 | -15.482
-1.5 | -0.023 | 0.00548 | -0.024 | -4.249
-1 | 0.038 | 0.00546 | -0.025 | 7.045
-0.5 | 0.1 | 0.00542 | -0.025 | 18.498
0 | 0.162 | 0.00546 | -0.026 | 29.635
0.5 | 0.224 | 0.00547 | -0.027 | 40.85
1 | 0.285 | 0.00555 | -0.027 | 51.426
1.5 | 0.347 | 0.00557 | -0.028 | 62.277
2 | 0.408 | 0.00566 | -0.029 | 71.989
2.5 | 0.469 | 0.00574 | -0.029 | 81.646
3 | 0.53 | 0.00582 | -0.03 | 91.071
3.5 | 0.591 | 0.00596 | -0.031 | 99.229
4 | 0.652 | 0.00612 | -0.031 | 106.579
4.5 | 0.712 | 0.00637 | -0.032 | 111.773
5 | 0.772 | 0.0069 | -0.032 | 111.972
5.5 | 0.831 | 0.00739 | -0.033 | 112.443
6 | 0.89 | 0.00797 | -0.034 | 111.546
6.5 | 0.937 | 0.00929 | -0.034 | 100.94
7 | 0.988 | 0.01018 | -0.034 | 97.094
7.5 | 1.039 | 0.01078 | -0.035 | 96.432
8 | 1.087 | 0.01225 | -0.035 | 88.695
8.5 | 1.134 | 0.0129 | -0.036 | 87.925
9 | 1.179 | 0.0136 | -0.036 | 86.727
9.5 | 1.222 | 0.01434 | -0.037 | 85.215
10 | 1.262 | 0.01523 | -0.037 | 82.905
10.5 | 1.3 | 0.01617 | -0.038 | 80.404
11 | 1.334 | 0.01709 | -0.038 | 78.089
11.5 | 1.366 | 0.0182 | -0.039 | 75.047
12 | 1.394 | 0.01923 | -0.039 | 72.502
12.5 | 1.419 | 0.02056 | -0.039 | 69.007
13 | 1.436 | 0.0219 | -0.04 | 65.58
13.5 | 1.45 | 0.02339 | -0.04 | 61.998
14 | 1.459 | 0.025 | -0.041 | 58.381
14.5 | 1.464 | 0.02671 | -0.041 | 54.813
15 | 1.465 | 0.02849 | -0.042 | 51.43
15.5 | 1.461 | 0.03063 | -0.042 | 47.711
16 | 1.453 | 0.03313 | -0.042 | 43.866
16.5 | 1.441 | 0.03589 | -0.043 | 40.163
17 | 1.426 | 0.0388 | -0.043 | 36.748
17.5 | 1.408 | 0.04125 | -0.043 | 34.147
18 | 1.386 | 0.04497 | -0.043 | 30.829
18.5 | 1.36 | 0.04963 | -0.043 | 27.401
19 | 1.329 | 0.05386 | -0.044 | 24.674
19.5 | 1.296 | 0.05818 | -0.044 | 22.278
20 | 1.261 | 0.06342 | -0.044 | 19.891

## 74. Re 5M Mach 0.00 (2)
BIGFOIL.COM POLAR EXPORT
NACA63-217 a=0.5
NACA63-217 a=0.5 |  |  |  | Cl Max: | 1.6142 | at alpha= | 20 | deg
XFOIL ncrit=9 |  |  |  | L/D Max: | 122.139 | at alpha= | 4 | deg
Re: | 5000000 |  |  | Cd Min: | 0.06439 | at alpha= | 20 | deg
Mach: | 0 |  |  | Cl=0 at alpha= | -1.3183 | deg
|  |  |  | @ Cl=0.1, Cd= | 0.0045593
|  |  |  | @ Cl=0.4, Cd= | 0.0046933
|  |  |  | @ Cl=0.6, Cd= | 0.0050857
alpha (deg) | Cl | Cd | Cm | Cl/Cd
-20 | -1.5332 | 0.04725 | -0.0446 | -32.4487
-19.5 | -1.5278 | 0.04244 | -0.0458 | -35.9991
-19 | -1.5213 | 0.03799 | -0.0464 | -40.0447
-18.5 | -1.5086 | 0.0344 | -0.0467 | -43.8547
-18 | -1.4974 | 0.03089 | -0.0464 | -48.4752
-17.5 | -1.4774 | 0.02826 | -0.046 | -52.2788
-16.5 | -1.4407 | 0.02317 | -0.0442 | -62.1795
-16 | -1.4287 | 0.0208 | -0.0416 | -68.6875
-15.5 | -1.4085 | 0.01899 | -0.0393 | -74.1706
-15 | -1.3858 | 0.0175 | -0.0367 | -79.1886
-14.5 | -1.3623 | 0.01625 | -0.0336 | -83.8338
-14 | -1.3391 | 0.01526 | -0.0297 | -87.7523
-13.5 | -1.3141 | 0.01456 | -0.0254 | -90.2541
-13 | -1.2747 | 0.01387 | -0.0234 | -91.9034
-12.5 | -1.2332 | 0.01312 | -0.0218 | -93.9939
-12 | -1.1872 | 0.01252 | -0.0207 | -94.8243
-11.5 | -1.1384 | 0.01201 | -0.0201 | -94.7877
-11 | -1.0877 | 0.01156 | -0.0197 | -94.0917
-10.5 | -1.0375 | 0.01101 | -0.0192 | -94.2325
-10 | -0.9854 | 0.01055 | -0.0189 | -93.4028
-9.5 | -0.9318 | 0.01017 | -0.0189 | -91.6224
-9 | -0.8777 | 0.00978 | -0.0189 | -89.7444
-8.5 | -0.8232 | 0.00938 | -0.019 | -87.7612
-8 | -0.7675 | 0.00908 | -0.0193 | -84.5264
-7.5 | -0.7119 | 0.00871 | -0.0195 | -81.7336
-7 | -0.6554 | 0.00842 | -0.0198 | -77.8385
-6.5 | -0.5987 | 0.00811 | -0.0202 | -73.8224
-6 | -0.542 | 0.00777 | -0.0206 | -69.7555
-5.5 | -0.4854 | 0.00737 | -0.021 | -65.8616
-5 | -0.4283 | 0.00702 | -0.0215 | -61.0114
-4.5 | -0.3709 | 0.00666 | -0.0221 | -55.6907
-4 | -0.3136 | 0.00624 | -0.0226 | -50.2564
-3.5 | -0.2562 | 0.00582 | -0.0232 | -44.0206
-3 | -0.1987 | 0.00534 | -0.0238 | -37.2097
-2.5 | -0.141 | 0.00493 | -0.0245 | -28.6004
-2 | -0.0817 | 0.00471 | -0.0253 | -17.3461
-1.5 | -0.0218 | 0.00467 | -0.0262 | -4.6681
-1 | 0.0382 | 0.0046 | -0.027 | 8.3043
-0.5 | 0.098 | 0.00456 | -0.0279 | 21.4912
0 | 0.1582 | 0.00454 | -0.0288 | 34.8458
0.5 | 0.2182 | 0.00458 | -0.0296 | 47.6419
1 | 0.2781 | 0.00461 | -0.0305 | 60.3254
1.5 | 0.338 | 0.00462 | -0.0313 | 73.1602
2 | 0.3978 | 0.00469 | -0.0322 | 84.8188
2.5 | 0.4572 | 0.00478 | -0.033 | 95.6485
3 | 0.5164 | 0.0049 | -0.0338 | 105.3878
3.5 | 0.5754 | 0.00501 | -0.0345 | 114.8503
4 | 0.6339 | 0.00519 | -0.0353 | 122.1387
4.5 | 0.6895 | 0.00569 | -0.0356 | 121.1775
5 | 0.7432 | 0.00634 | -0.0358 | 117.224
5.5 | 0.7965 | 0.00696 | -0.0358 | 114.4397
6 | 0.8489 | 0.00759 | -0.0357 | 111.8445
6.5 | 0.9003 | 0.00822 | -0.0355 | 109.5255
7 | 0.9515 | 0.00879 | -0.0352 | 108.248
7.5 | 1.002 | 0.00935 | -0.0347 | 107.1658
8 | 1.0495 | 0.01002 | -0.0339 | 104.7405
8.5 | 1.097 | 0.0106 | -0.033 | 103.4906
9 | 1.1435 | 0.01114 | -0.0319 | 102.6481
9.5 | 1.1885 | 0.01167 | -0.0306 | 101.8423
10 | 1.2297 | 0.01224 | -0.0287 | 100.4657
10.5 | 1.2575 | 0.01285 | -0.0244 | 97.8599
11 | 1.2799 | 0.01373 | -0.0198 | 93.2192
11.5 | 1.3074 | 0.01465 | -0.0165 | 89.2423
12 | 1.3362 | 0.01566 | -0.0139 | 85.3257
12.5 | 1.3635 | 0.01706 | -0.0115 | 79.9238
13 | 1.391 | 0.01855 | -0.0093 | 74.9865
13.5 | 1.4157 | 0.02032 | -0.0072 | 69.6703
14 | 1.4383 | 0.02233 | -0.0052 | 64.4111
14.5 | 1.4629 | 0.0243 | -0.0036 | 60.2016
15 | 1.4842 | 0.02659 | -0.002 | 55.818
15.5 | 1.5021 | 0.02921 | -0.0005 | 51.4242
16 | 1.5184 | 0.03217 | 0.0007 | 47.1993
16.5 | 1.5371 | 0.03505 | 0.0016 | 43.8545
17 | 1.5548 | 0.03816 | 0.0022 | 40.7442
17.5 | 1.5699 | 0.04161 | 0.0026 | 37.7289
18 | 1.5823 | 0.04547 | 0.0028 | 34.7988
18.5 | 1.5918 | 0.04977 | 0.0027 | 31.9831
19 | 1.5988 | 0.05454 | 0.0023 | 29.3143
19.5 | 1.6054 | 0.0595 | 0.0016 | 26.9815
20 | 1.6142 | 0.06439 | 0.0006 | 25.0691

## 75. Re 5M Mach 0.10 (1)
BIGFOIL.COM POLAR EXPORT
NACA63-217 a=0.5
NACA63-217 a=0.5 |  |  |  | Cl Max: | 1.453 | at alpha= | 14.5 | deg
JavaFoil+Calcfoil stall+Eppler ext transition |  |  |  | L/D Max: | 112.647 | at alpha= | 5.5 | deg
Re: | 5000000 |  |  | Cd Min: | 0.00546 | at alpha= | -0.5 | deg
Mach: | 0.1 |  |  | Cl=0 at alpha= | -1.3145 | deg
|  |  |  | @ Cl=0.1, Cd= | 0.0054603
|  |  |  | @ Cl=0.4, Cd= | 0.0056585
|  |  |  | @ Cl=0.6, Cd= | 0.0060028
alpha (deg) | Cl | Cd | Cm | Cl/Cd
-20 | -0.976 | 0.12932 | -0.002 | -7.546
-19.5 | -1.031 | 0.0963 | -0.003 | -10.707
-19 | -1.069 | 0.08196 | -0.003 | -13.037
-18.5 | -1.108 | 0.06701 | -0.004 | -16.532
-18 | -1.136 | 0.05902 | -0.004 | -19.25
-17.5 | -1.164 | 0.04891 | -0.005 | -23.792
-17 | -1.176 | 0.04434 | -0.005 | -26.513
-16.5 | -1.19 | 0.03832 | -0.006 | -31.048
-16 | -1.198 | 0.03375 | -0.006 | -35.506
-15.5 | -1.201 | 0.03054 | -0.007 | -39.331
-15 | -1.202 | 0.0272 | -0.007 | -44.201
-14.5 | -1.197 | 0.02479 | -0.008 | -48.298
-14 | -1.188 | 0.0227 | -0.009 | -52.331
-13.5 | -1.176 | 0.02053 | -0.009 | -57.281
-13 | -1.159 | 0.0188 | -0.01 | -61.682
-12.5 | -1.138 | 0.01741 | -0.01 | -65.4
-12 | -1.114 | 0.0161 | -0.011 | -69.174
-11.5 | -1.085 | 0.01515 | -0.012 | -71.598
-11 | -1.054 | 0.01397 | -0.012 | -75.411
-10.5 | -1.018 | 0.01316 | -0.013 | -77.325
-10 | -0.978 | 0.0123 | -0.013 | -79.515
-9.5 | -0.936 | 0.01159 | -0.014 | -80.721
-9 | -0.891 | 0.01099 | -0.015 | -81.022
-8.5 | -0.844 | 0.00973 | -0.015 | -86.771
-8 | -0.797 | 0.00982 | -0.016 | -81.16
-7.5 | -0.743 | 0.00939 | -0.017 | -79.124
-7 | -0.687 | 0.00907 | -0.017 | -75.748
-6.5 | -0.63 | 0.00873 | -0.018 | -72.152
-6 | -0.572 | 0.00837 | -0.019 | -68.259
-5.5 | -0.513 | 0.00811 | -0.019 | -63.201
-5 | -0.453 | 0.00739 | -0.02 | -61.319
-4.5 | -0.392 | 0.0068 | -0.021 | -57.727
-4 | -0.332 | 0.00622 | -0.021 | -53.271
-3.5 | -0.27 | 0.00595 | -0.022 | -45.403
-3 | -0.209 | 0.00563 | -0.022 | -37.098
-2.5 | -0.147 | 0.00555 | -0.023 | -26.508
-2 | -0.085 | 0.00551 | -0.024 | -15.488
-1.5 | -0.023 | 0.00548 | -0.024 | -4.27
-1 | 0.039 | 0.00548 | -0.025 | 7.05
-0.5 | 0.101 | 0.00546 | -0.026 | 18.454
0 | 0.163 | 0.00547 | -0.026 | 29.753
0.5 | 0.225 | 0.00554 | -0.027 | 40.583
1 | 0.287 | 0.00555 | -0.028 | 51.714
1.5 | 0.349 | 0.0056 | -0.028 | 62.303
2 | 0.41 | 0.00567 | -0.029 | 72.276
2.5 | 0.471 | 0.00577 | -0.029 | 81.631
3 | 0.533 | 0.00586 | -0.03 | 90.914
3.5 | 0.594 | 0.00599 | -0.031 | 99.257
4 | 0.655 | 0.00612 | -0.031 | 107.001
4.5 | 0.716 | 0.00638 | -0.032 | 112.182
5 | 0.776 | 0.00691 | -0.033 | 112.353
5.5 | 0.835 | 0.00742 | -0.033 | 112.647
6 | 0.894 | 0.0081 | -0.034 | 110.364
6.5 | 0.941 | 0.00938 | -0.034 | 100.311
7 | 0.992 | 0.01027 | -0.035 | 96.542
7.5 | 1.043 | 0.01089 | -0.035 | 95.815
8 | 1.091 | 0.01237 | -0.035 | 88.134
8.5 | 1.138 | 0.01304 | -0.036 | 87.282
9 | 1.183 | 0.01378 | -0.036 | 85.826
9.5 | 1.225 | 0.01457 | -0.037 | 84.111
10 | 1.265 | 0.01543 | -0.037 | 82.003
10.5 | 1.302 | 0.01638 | -0.038 | 79.492
11 | 1.336 | 0.01735 | -0.038 | 77.028
11.5 | 1.366 | 0.01849 | -0.039 | 73.91
12 | 1.393 | 0.01963 | -0.039 | 70.975
12.5 | 1.417 | 0.0209 | -0.04 | 67.793
13 | 1.433 | 0.02232 | -0.04 | 64.186
13.5 | 1.444 | 0.02399 | -0.04 | 60.167
14 | 1.451 | 0.02553 | -0.041 | 56.833
14.5 | 1.453 | 0.02739 | -0.041 | 53.039
15 | 1.45 | 0.02938 | -0.042 | 49.353
15.5 | 1.443 | 0.03144 | -0.042 | 45.91
16 | 1.431 | 0.03411 | -0.042 | 41.963
16.5 | 1.415 | 0.03739 | -0.043 | 37.83
17 | 1.395 | 0.04013 | -0.043 | 34.768
17.5 | 1.373 | 0.04337 | -0.043 | 31.648
18 | 1.347 | 0.04661 | -0.043 | 28.905
18.5 | 1.315 | 0.05196 | -0.044 | 25.31
19 | 1.277 | 0.05787 | -0.044 | 22.067
19.5 | 1.242 | 0.06083 | -0.044 | 20.424

## 76. Re 5M Mach 0.10 (2)
BIGFOIL.COM POLAR EXPORT
NACA63-217 a=0.5
NACA63-217 a=0.5 |  |  |  | Cl Max: | 1.6054 | at alpha= | 20 | deg
XFOIL ncrit=9 |  |  |  | L/D Max: | 122.731 | at alpha= | 4 | deg
Re: | 5000000 |  |  | Cd Min: | 0.06788 | at alpha= | 20 | deg
Mach: | 0.1 |  |  | Cl=0 at alpha= | -1.319 | deg
|  |  |  | @ Cl=0.1, Cd= | 0.0045696
|  |  |  | @ Cl=0.4, Cd= | 0.0046994
|  |  |  | @ Cl=0.6, Cd= | 0.0050897
alpha (deg) | Cl | Cd | Cm | Cl/Cd
-20 | -1.5164 | 0.05141 | -0.0454 | -29.4962
-19.5 | -1.5133 | 0.04609 | -0.0469 | -32.8336
-19 | -1.5093 | 0.04112 | -0.0479 | -36.7048
-18.5 | -1.4991 | 0.03701 | -0.0485 | -40.5053
-18 | -1.4902 | 0.03307 | -0.0485 | -45.062
-17.5 | -1.4714 | 0.03017 | -0.0481 | -48.7703
-17 | -1.4558 | 0.02715 | -0.0474 | -53.6206
-16.5 | -1.4368 | 0.0245 | -0.0468 | -58.6449
-16 | -1.4233 | 0.02206 | -0.0445 | -64.5195
-15.5 | -1.4051 | 0.01997 | -0.0422 | -70.3605
-15 | -1.3834 | 0.01827 | -0.0396 | -75.7198
-14.5 | -1.3602 | 0.01684 | -0.0367 | -80.772
-14 | -1.336 | 0.01569 | -0.0332 | -85.1498
-13.5 | -1.3142 | 0.01481 | -0.0285 | -88.7373
-13 | -1.2793 | 0.01416 | -0.0256 | -90.346
-12.5 | -1.239 | 0.01338 | -0.0235 | -92.6009
-12 | -1.194 | 0.01271 | -0.0222 | -93.9418
-11 | -1.0949 | 0.01168 | -0.0207 | -93.7414
-10.5 | -1.044 | 0.01115 | -0.0201 | -93.6323
-10 | -0.992 | 0.01066 | -0.0197 | -93.0582
-9.5 | -0.9381 | 0.01025 | -0.0196 | -91.522
-9 | -0.8834 | 0.00988 | -0.0196 | -89.413
-8.5 | -0.8287 | 0.00945 | -0.0195 | -87.6931
-8 | -0.7727 | 0.00913 | -0.0197 | -84.6331
-7.5 | -0.7166 | 0.00876 | -0.0199 | -81.8037
-7 | -0.6596 | 0.00848 | -0.0202 | -77.783
-6.5 | -0.6026 | 0.00814 | -0.0205 | -74.0295
-6 | -0.5454 | 0.00782 | -0.0209 | -69.7442
-5.5 | -0.4885 | 0.0074 | -0.0213 | -66.0135
-5 | -0.431 | 0.00704 | -0.0217 | -61.2216
-4.5 | -0.3731 | 0.00669 | -0.0223 | -55.7698
-4 | -0.3155 | 0.00628 | -0.0228 | -50.2389
-3.5 | -0.2577 | 0.00584 | -0.0234 | -44.1267
-3 | -0.2 | 0.00536 | -0.024 | -37.3134
-2.5 | -0.1418 | 0.00494 | -0.0247 | -28.7045
-2 | -0.0822 | 0.00472 | -0.0255 | -17.4153
-1 | 0.0385 | 0.0046 | -0.0272 | 8.3696
-0.5 | 0.0987 | 0.00457 | -0.0281 | 21.5974
0 | 0.1593 | 0.00455 | -0.0289 | 35.011
0.5 | 0.2197 | 0.00459 | -0.0298 | 47.8649
1 | 0.2799 | 0.00462 | -0.0306 | 60.5844
1.5 | 0.3403 | 0.00463 | -0.0315 | 73.4989
2 | 0.4005 | 0.0047 | -0.0324 | 85.2128
2.5 | 0.4603 | 0.00479 | -0.0332 | 96.096
3 | 0.5198 | 0.00491 | -0.0339 | 105.8656
3.5 | 0.5793 | 0.00503 | -0.0347 | 115.169
4 | 0.6382 | 0.0052 | -0.0354 | 122.7308
4.5 | 0.6941 | 0.00571 | -0.0358 | 121.5587
5 | 0.748 | 0.00637 | -0.0359 | 117.4254
6 | 0.8541 | 0.00764 | -0.0357 | 111.7932
6.5 | 0.9058 | 0.00828 | -0.0354 | 109.3961
7 | 0.9569 | 0.00887 | -0.035 | 107.8805
7.5 | 1.0072 | 0.00945 | -0.0344 | 106.582
8 | 1.055 | 0.01012 | -0.0335 | 104.249
8.5 | 1.1021 | 0.01072 | -0.0324 | 102.8078
9 | 1.1483 | 0.01127 | -0.0312 | 101.89
9.5 | 1.1926 | 0.01182 | -0.0296 | 100.8968
10 | 1.2318 | 0.01239 | -0.0272 | 99.4189
10.5 | 1.254 | 0.01311 | -0.022 | 95.6522
11 | 1.2791 | 0.01406 | -0.018 | 90.9744
11.5 | 1.3063 | 0.01506 | -0.0147 | 86.7397
12 | 1.3354 | 0.0162 | -0.0122 | 82.4321
12.5 | 1.3639 | 0.01763 | -0.0099 | 77.3625
13 | 1.3904 | 0.01928 | -0.0077 | 72.1162
13.5 | 1.4142 | 0.02119 | -0.0055 | 66.739
14 | 1.4379 | 0.02323 | -0.0036 | 61.8984
14.5 | 1.4614 | 0.02536 | -0.002 | 57.6262
15 | 1.4813 | 0.02786 | -0.0004 | 53.1694
15.5 | 1.499 | 0.03064 | 0.0011 | 48.923
16 | 1.5165 | 0.03362 | 0.0022 | 45.1071
16.5 | 1.5343 | 0.03673 | 0.003 | 41.7724
17 | 1.5508 | 0.04008 | 0.0036 | 38.6926
17.5 | 1.5642 | 0.04385 | 0.0039 | 35.6716
18 | 1.5752 | 0.048 | 0.0041 | 32.8167
18.5 | 1.584 | 0.05256 | 0.0039 | 30.137
19 | 1.591 | 0.05749 | 0.0033 | 27.6744
19.5 | 1.5986 | 0.06256 | 0.0024 | 25.5531
20 | 1.6054 | 0.06788 | 0.0011 | 23.6506

## 77. Re 5M Mach 0.25 (1)
BIGFOIL.COM POLAR EXPORT
NACA63-217 a=0.5
NACA63-217 a=0.5 |  |  |  | Cl Max: | 1.394 | at alpha= | 13 | deg
JavaFoil+Calcfoil stall+Eppler ext transition |  |  |  | L/D Max: | 116.511 | at alpha= | 6 | deg
Re: | 5000000 |  |  | Cd Min: | 0.0055 | at alpha= | -0.5 | deg
Mach: | 0.25 |  |  | Cl=0 at alpha= | -1.3125 | deg
|  |  |  | @ Cl=0.1, Cd= | 0.0055005
|  |  |  | @ Cl=0.4, Cd= | 0.0057033
|  |  |  | @ Cl=0.6, Cd= | 0.0060594
alpha (deg) | Cl | Cd | Cm | Cl/Cd
-18.5 | -0.731 | 0.14742 | -0.003 | -4.962
-18 | -0.788 | 0.1355 | -0.003 | -5.816
-17.5 | -0.837 | 0.12331 | -0.004 | -6.784
-17 | -0.884 | 0.10455 | -0.004 | -8.454
-16.5 | -0.954 | 0.07111 | -0.005 | -13.419
-16 | -1.002 | 0.05576 | -0.006 | -17.973
-15.5 | -1.042 | 0.04456 | -0.007 | -23.382
-15 | -1.074 | 0.03651 | -0.007 | -29.404
-14.5 | -1.093 | 0.03213 | -0.008 | -34.01
-14 | -1.108 | 0.0276 | -0.009 | -40.141
-13.5 | -1.114 | 0.02456 | -0.009 | -45.36
-13 | -1.114 | 0.0219 | -0.01 | -50.85
-12.5 | -1.106 | 0.02 | -0.011 | -55.306
-12 | -1.092 | 0.01838 | -0.011 | -59.436
-11.5 | -1.073 | 0.0168 | -0.012 | -63.882
-11 | -1.048 | 0.01558 | -0.012 | -67.283
-10.5 | -1.019 | 0.01441 | -0.013 | -70.714
-10 | -0.984 | 0.01335 | -0.014 | -73.69
-9.5 | -0.944 | 0.01249 | -0.014 | -75.537
-9 | -0.901 | 0.0117 | -0.015 | -76.985
-8.5 | -0.855 | 0.01104 | -0.016 | -77.441
-8 | -0.807 | 0.00981 | -0.016 | -82.299
-7.5 | -0.759 | 0.00981 | -0.017 | -77.42
-7 | -0.703 | 0.00941 | -0.018 | -74.717
-6.5 | -0.645 | 0.00905 | -0.019 | -71.326
-6 | -0.586 | 0.0087 | -0.019 | -67.349
-5.5 | -0.526 | 0.00831 | -0.02 | -63.297
-5 | -0.465 | 0.00759 | -0.02 | -61.234
-4.5 | -0.403 | 0.00703 | -0.021 | -57.311
-4 | -0.34 | 0.00638 | -0.022 | -53.406
-3.5 | -0.278 | 0.00604 | -0.022 | -45.934
-3 | -0.215 | 0.00571 | -0.023 | -37.601
-2.5 | -0.151 | 0.00561 | -0.024 | -26.955
-2 | -0.088 | 0.00554 | -0.024 | -15.817
-1.5 | -0.024 | 0.00553 | -0.025 | -4.345
-1 | 0.04 | 0.00551 | -0.026 | 7.213
-0.5 | 0.103 | 0.0055 | -0.026 | 18.814
0 | 0.167 | 0.00553 | -0.027 | 30.257
0.5 | 0.231 | 0.00553 | -0.028 | 41.741
1 | 0.295 | 0.0056 | -0.028 | 52.654
1.5 | 0.358 | 0.00565 | -0.029 | 63.382
2 | 0.421 | 0.00573 | -0.03 | 73.401
2.5 | 0.484 | 0.00583 | -0.03 | 83.011
3 | 0.547 | 0.00595 | -0.031 | 91.973
3.5 | 0.61 | 0.00608 | -0.032 | 100.354
4 | 0.673 | 0.00626 | -0.032 | 107.444
4.5 | 0.735 | 0.00655 | -0.033 | 112.22
5 | 0.797 | 0.00717 | -0.033 | 111.165
5.5 | 0.858 | 0.00774 | -0.034 | 110.838
6 | 0.91 | 0.00781 | -0.034 | 116.511
6.5 | 0.96 | 0.01004 | -0.035 | 95.593
7 | 1.013 | 0.01085 | -0.035 | 93.357
7.5 | 1.062 | 0.01251 | -0.036 | 84.853
8 | 1.112 | 0.01317 | -0.036 | 84.408
8.5 | 1.158 | 0.01393 | -0.037 | 83.152
9 | 1.202 | 0.01479 | -0.037 | 81.239
9.5 | 1.242 | 0.01569 | -0.038 | 79.175
10 | 1.279 | 0.01671 | -0.038 | 76.513
10.5 | 1.311 | 0.01781 | -0.039 | 73.621
11 | 1.339 | 0.01901 | -0.039 | 70.442
11.5 | 1.362 | 0.02028 | -0.04 | 67.173
12 | 1.38 | 0.0217 | -0.04 | 63.6
12.5 | 1.393 | 0.02325 | -0.041 | 59.92
13 | 1.394 | 0.02511 | -0.041 | 55.523
13.5 | 1.387 | 0.02737 | -0.041 | 50.695
14 | 1.374 | 0.02965 | -0.042 | 46.32
14.5 | 1.352 | 0.03225 | -0.042 | 41.928
15 | 1.323 | 0.03491 | -0.042 | 37.91
15.5 | 1.286 | 0.03845 | -0.043 | 33.454
16 | 1.242 | 0.04213 | -0.043 | 29.49
16.5 | 1.189 | 0.04727 | -0.043 | 25.165
17 | 1.132 | 0.05249 | -0.043 | 21.559
17.5 | 1.06 | 0.0638 | -0.042 | 16.614
18 | 0.973 | 0.08466 | -0.041 | 11.492

## 78. Re 5M Mach 0.25 (2)
BIGFOIL.COM POLAR EXPORT
NACA63-217 a=0.5
NACA63-217 a=0.5 |  |  |  | Cl Max: | 1.5459 | at alpha= | 19.5 | deg
XFOIL ncrit=9 |  |  |  | L/D Max: | 125.36 | at alpha= | 4 | deg
Re: | 5000000 |  |  | Cd Min: | 0.08996 | at alpha= | 20 | deg
Mach: | 0.25 |  |  | Cl=0 at alpha= | -1.3208 | deg
|  |  |  | @ Cl=0.1, Cd= | 0.004612
|  |  |  | @ Cl=0.4, Cd= | 0.0047455
|  |  |  | @ Cl=0.6, Cd= | 0.0051392
alpha (deg) | Cl | Cd | Cm | Cl/Cd
-20 | -1.3566 | 0.08485 | -0.0386 | -15.9882
-19.5 | -1.3778 | 0.07453 | -0.0444 | -18.4865
-19 | -1.4024 | 0.06441 | -0.0494 | -21.773
-18.5 | -1.4085 | 0.05703 | -0.0525 | -24.6975
-18 | -1.4155 | 0.04997 | -0.0549 | -28.327
-16.5 | -1.3965 | 0.03414 | -0.0585 | -40.9051
-16 | -1.385 | 0.03086 | -0.057 | -44.8801
-15.5 | -1.372 | 0.02747 | -0.0556 | -49.9454
-15 | -1.3604 | 0.0242 | -0.0537 | -56.2149
-14.5 | -1.3446 | 0.02144 | -0.0512 | -62.7146
-14 | -1.323 | 0.01928 | -0.0485 | -68.6203
-13.5 | -1.2987 | 0.01749 | -0.0454 | -74.2539
-13 | -1.2732 | 0.01604 | -0.0417 | -79.3766
-12.5 | -1.249 | 0.01488 | -0.037 | -83.9382
-12 | -1.2208 | 0.01407 | -0.0321 | -86.7662
-11.5 | -1.1795 | 0.01319 | -0.0292 | -89.4238
-11 | -1.1315 | 0.01249 | -0.0273 | -90.5925
-10.5 | -1.0796 | 0.0119 | -0.0259 | -90.7227
-10 | -1.0261 | 0.01136 | -0.0248 | -90.3257
-9.5 | -0.9723 | 0.01076 | -0.0238 | -90.3625
-9 | -0.9159 | 0.01031 | -0.0232 | -88.8361
-8.5 | -0.8586 | 0.00988 | -0.0228 | -86.9028
-8 | -0.8012 | 0.00944 | -0.0224 | -84.8729
-7.5 | -0.7422 | 0.00909 | -0.0223 | -81.6502
-7 | -0.6836 | 0.0087 | -0.0223 | -78.5747
-6.5 | -0.6241 | 0.00836 | -0.0224 | -74.6531
-6 | -0.5645 | 0.00804 | -0.0226 | -70.2114
-5.5 | -0.5051 | 0.00763 | -0.0228 | -66.1992
-5 | -0.4457 | 0.00724 | -0.023 | -61.5608
-4.5 | -0.3859 | 0.00683 | -0.0234 | -56.5007
-4 | -0.3262 | 0.00642 | -0.0239 | -50.81
-3.5 | -0.2664 | 0.00594 | -0.0244 | -44.8485
-3 | -0.2066 | 0.00547 | -0.025 | -37.7697
-2.5 | -0.1466 | 0.005 | -0.0256 | -29.32
-2 | -0.085 | 0.00478 | -0.0264 | -17.7824
-1.5 | -0.0224 | 0.00472 | -0.0272 | -4.7458
-1 | 0.0401 | 0.00466 | -0.0281 | 8.6052
-0.5 | 0.1025 | 0.00461 | -0.029 | 22.2343
0 | 0.1652 | 0.00461 | -0.0299 | 35.8351
0.5 | 0.2278 | 0.00463 | -0.0308 | 49.2009
1 | 0.2902 | 0.00466 | -0.0316 | 62.2747
1.5 | 0.3526 | 0.0047 | -0.0325 | 75.0213
2 | 0.4151 | 0.00476 | -0.0334 | 87.2059
2.5 | 0.4771 | 0.00485 | -0.0342 | 98.3711
3 | 0.5388 | 0.005 | -0.0349 | 107.76
4 | 0.6619 | 0.00528 | -0.0363 | 125.3598
4.5 | 0.7195 | 0.00582 | -0.0365 | 123.6254
5 | 0.7743 | 0.00658 | -0.0364 | 117.6748
5.5 | 0.8293 | 0.00723 | -0.0361 | 114.7026
6 | 0.8824 | 0.00796 | -0.0356 | 110.8543
6.5 | 0.9347 | 0.00864 | -0.0348 | 108.1829
7 | 0.9867 | 0.00927 | -0.034 | 106.4401
7.5 | 1.0354 | 0.00999 | -0.0326 | 103.6436
8 | 1.0819 | 0.01071 | -0.0308 | 101.0177
8.5 | 1.1274 | 0.01135 | -0.0288 | 99.3304
9 | 1.1686 | 0.01198 | -0.026 | 97.5459
9.5 | 1.1905 | 0.01279 | -0.0202 | 93.0805
10 | 1.2193 | 0.01377 | -0.0162 | 88.5476
10.5 | 1.2468 | 0.01503 | -0.0125 | 82.9541
11 | 1.2768 | 0.01632 | -0.0094 | 78.2353
11.5 | 1.3001 | 0.01787 | -0.0057 | 72.7532
12.5 | 1.3617 | 0.02146 | -0.002 | 63.4529
13 | 1.3838 | 0.02387 | 0.0004 | 57.9724
13.5 | 1.4079 | 0.02627 | 0.0024 | 53.5935
14 | 1.4299 | 0.02892 | 0.0043 | 49.4433
14.5 | 1.449 | 0.03199 | 0.0059 | 45.2954
15 | 1.4646 | 0.03551 | 0.0073 | 41.2447
15.5 | 1.4835 | 0.03893 | 0.0083 | 38.1069
16 | 1.5004 | 0.04266 | 0.0091 | 35.1711
16.5 | 1.5133 | 0.04696 | 0.0095 | 32.2253
17 | 1.5229 | 0.05174 | 0.0096 | 29.4337
17.5 | 1.5281 | 0.05719 | 0.0093 | 26.7197
18 | 1.5369 | 0.06249 | 0.0086 | 24.5943
18.5 | 1.5416 | 0.06852 | 0.0074 | 22.4985
19 | 1.5454 | 0.07482 | 0.0058 | 20.6549
19.5 | 1.5459 | 0.08181 | 0.0036 | 18.8962
20 | 1.539 | 0.08996 | 0.0005 | 17.1076

## 79. Re 5M Mach 0.50 (1)
BIGFOIL.COM POLAR EXPORT
NACA63-217 a=0.5
NACA63-217 a=0.5 |  |  |  | Cl Max: | 1.219 | at alpha= | 9 | deg
JavaFoil+Calcfoil stall+Eppler ext transition |  |  |  | L/D Max: | 107.577 | at alpha= | 4 | deg
Re: | 5000000 |  |  | Cd Min: | 0.00571 | at alpha= | -1.5 | deg
Mach: | 0.5 |  |  | Cl=0 at alpha= | -1.3099 | deg
|  |  |  | @ Cl=0.1, Cd= | 0.0057122
|  |  |  | @ Cl=0.4, Cd= | 0.0059786
|  |  |  | @ Cl=0.6, Cd= | 0.006338
alpha (deg) | Cl | Cd | Cm | Cl/Cd
-20 | -1.054 | 0.15804 | -0.002 | -6.672
-19.5 | -1.024 | 0.15459 | -0.002 | -6.623
-19 | -0.996 | 0.15138 | -0.003 | -6.58
-18.5 | -0.974 | 0.1465 | -0.003 | -6.648
-18 | -0.943 | 0.14195 | -0.003 | -6.643
-17.5 | -0.912 | 0.13683 | -0.004 | -6.662
-17 | -0.884 | 0.13241 | -0.004 | -6.674
-16.5 | -0.86 | 0.13319 | -0.004 | -6.457
-16 | -0.831 | 0.124 | -0.005 | -6.701
-15.5 | -0.799 | 0.11693 | -0.005 | -6.836
-15 | -0.771 | 0.11275 | -0.005 | -6.84
-14.5 | -0.747 | 0.1108 | -0.006 | -6.74
-14 | -0.716 | 0.10432 | -0.006 | -6.865
-13.5 | -0.687 | 0.10285 | -0.006 | -6.676
-13 | -0.659 | 0.09816 | -0.006 | -6.714
-12.5 | -0.632 | 0.09522 | -0.006 | -6.634
-12 | -0.603 | 0.08721 | -0.007 | -6.915
-11.5 | -0.576 | 0.07949 | -0.007 | -7.241
-11 | -0.55 | 0.07217 | -0.008 | -7.615
-10.5 | -0.518 | 0.07741 | -0.007 | -6.696
-10 | -0.493 | 0.06682 | -0.009 | -7.384
-9.5 | -0.786 | 0.02095 | -0.015 | -37.522
-9 | -0.851 | 0.01759 | -0.016 | -48.382
-8.5 | -0.853 | 0.0154 | -0.017 | -55.403
-8 | -0.83 | 0.01396 | -0.018 | -59.461
-7.5 | -0.794 | 0.01259 | -0.019 | -63.062
-7 | -0.748 | 0.01169 | -0.02 | -64.001
-6.5 | -0.696 | 0.01092 | -0.02 | -63.687
-6 | -0.639 | 0.01029 | -0.021 | -62.086
-5.5 | -0.579 | 0.00924 | -0.022 | -62.669
-5 | -0.517 | 0.00901 | -0.023 | -57.361
-4.5 | -0.449 | 0.00803 | -0.024 | -55.859
-4 | -0.38 | 0.0072 | -0.024 | -52.723
-3.5 | -0.31 | 0.00652 | -0.025 | -47.509
-3 | -0.24 | 0.00604 | -0.026 | -39.656
-2.5 | -0.169 | 0.00585 | -0.026 | -28.883
-2 | -0.098 | 0.00578 | -0.027 | -16.951
-1.5 | -0.027 | 0.00571 | -0.028 | -4.705
-1 | 0.044 | 0.00572 | -0.029 | 7.765
-0.5 | 0.116 | 0.00571 | -0.029 | 20.259
0 | 0.187 | 0.00575 | -0.03 | 32.519
0.5 | 0.258 | 0.00582 | -0.031 | 44.36
1 | 0.329 | 0.00588 | -0.032 | 56.057
1.5 | 0.401 | 0.00598 | -0.032 | 67.003
2 | 0.47 | 0.00608 | -0.033 | 77.295
2.5 | 0.541 | 0.00622 | -0.034 | 86.956
3 | 0.611 | 0.00636 | -0.035 | 96.04
3.5 | 0.681 | 0.00661 | -0.035 | 103.093
4 | 0.751 | 0.00698 | -0.036 | 107.577
4.5 | 0.812 | 0.00776 | -0.036 | 104.599
5 | 0.873 | 0.00861 | -0.037 | 101.407
5.5 | 0.934 | 0.00967 | -0.037 | 96.582
6 | 0.989 | 0.01167 | -0.038 | 84.766
6.5 | 1.044 | 0.01292 | -0.038 | 80.797
7 | 1.094 | 0.01518 | -0.039 | 72.062
7.5 | 1.142 | 0.01631 | -0.039 | 70.014
8 | 1.183 | 0.01757 | -0.04 | 67.298
8.5 | 1.21 | 0.01905 | -0.04 | 63.526
9 | 1.219 | 0.0208 | -0.041 | 58.588
9.5 | 1.194 | 0.02296 | -0.041 | 52.018
10 | 1.081 | 0.02652 | -0.042 | 40.752
10.5 | 0.664 | 0.07772 | -0.022 | 8.539
11 | 0.793 | 0.03558 | -0.042 | 22.29
11.5 | 0.719 | 0.08648 | -0.023 | 8.32
12 | 0.849 | 0.04021 | -0.042 | 21.117
12.5 | 0.775 | 0.09132 | -0.024 | 8.486
13 | 0.808 | 0.09979 | -0.028 | 8.101
13.5 | 0.829 | 0.10101 | -0.025 | 8.208
14 | 0.863 | 0.10495 | -0.029 | 8.222

## 80. Re 5M Mach 0.50 (2)
BIGFOIL.COM POLAR EXPORT
NACA63-217 a=0.5
NACA63-217 a=0.5 |  |  |  | Cl Max: | 1.3082 | at alpha= | 13 | deg
XFOIL ncrit=9 |  |  |  | L/D Max: | 134.311 | at alpha= | 4 | deg
Re: | 5000000 |  |  | Cd Min: | 0.16825 | at alpha= | 18 | deg
Mach: | 0.5 |  |  | Cl=0 at alpha= | -1.3274 | deg
|  |  |  | @ Cl=0.1, Cd= | 0.0048382
|  |  |  | @ Cl=0.4, Cd= | 0.0049648
|  |  |  | @ Cl=0.6, Cd= | 0.0052513
alpha (deg) | Cl | Cd | Cm | Cl/Cd
-15 | -0.8199 | 0.11108 | -0.0292 | -7.3812
-14 | -0.8743 | 0.08442 | -0.0479 | -10.3566
-13.5 | -0.8976 | 0.07262 | -0.0558 | -12.3602
-13 | -0.9238 | 0.06147 | -0.0627 | -15.0285
-12.5 | -0.9473 | 0.05167 | -0.0677 | -18.3337
-12 | -0.9722 | 0.04278 | -0.0711 | -22.7256
-11.5 | -0.9934 | 0.03522 | -0.0722 | -28.2056
-11 | -1.0133 | 0.02858 | -0.0712 | -35.4549
-10.5 | -1.0223 | 0.02323 | -0.0685 | -44.0077
-10 | -1.0231 | 0.0189 | -0.0642 | -54.1323
-9.5 | -1.0109 | 0.01578 | -0.0589 | -64.0621
-9 | -0.9911 | 0.01368 | -0.0523 | -72.4488
-8.5 | -0.9661 | 0.01236 | -0.0444 | -78.1634
-8 | -0.9113 | 0.01146 | -0.0402 | -79.5201
-7.5 | -0.849 | 0.01072 | -0.0371 | -79.1978
-7 | -0.7849 | 0.01004 | -0.0346 | -78.1773
-6.5 | -0.7167 | 0.00952 | -0.0329 | -75.2836
-6 | -0.6485 | 0.00901 | -0.0316 | -71.9756
-5.5 | -0.579 | 0.00856 | -0.0306 | -67.6402
-5 | -0.5095 | 0.00814 | -0.03 | -62.5921
-4.5 | -0.4418 | 0.00756 | -0.0295 | -58.4392
-4 | -0.3731 | 0.00706 | -0.0293 | -52.847
-3.5 | -0.3045 | 0.00653 | -0.0293 | -46.6309
-3 | -0.2366 | 0.00589 | -0.0294 | -40.1698
-2.5 | -0.1685 | 0.00527 | -0.0298 | -31.9734
-2 | -0.0974 | 0.00499 | -0.0304 | -19.519
-1.5 | -0.025 | 0.00493 | -0.0313 | -5.071
-1 | 0.0474 | 0.00486 | -0.0322 | 9.7531
-0.5 | 0.1197 | 0.00483 | -0.0331 | 24.7826
0 | 0.1921 | 0.00484 | -0.0341 | 39.6901
0.5 | 0.2647 | 0.00487 | -0.035 | 54.3532
1 | 0.3369 | 0.00493 | -0.036 | 68.3367
1.5 | 0.4094 | 0.00497 | -0.0369 | 82.3742
2 | 0.4821 | 0.00505 | -0.0377 | 95.4653
2.5 | 0.5544 | 0.00515 | -0.0385 | 107.6505
3 | 0.6264 | 0.00531 | -0.0391 | 117.9661
3.5 | 0.6981 | 0.00551 | -0.0395 | 126.6969
4 | 0.7696 | 0.00573 | -0.0397 | 134.3106
4.5 | 0.8338 | 0.00645 | -0.039 | 129.2713
5 | 0.8902 | 0.0075 | -0.0371 | 118.6933
5.5 | 0.9431 | 0.00853 | -0.0344 | 110.5627
6 | 0.9908 | 0.00955 | -0.0308 | 103.7487
6.5 | 1.0283 | 0.01055 | -0.0255 | 97.4692
7 | 1.0395 | 0.01207 | -0.017 | 86.1226
7.5 | 1.0578 | 0.01418 | -0.0111 | 74.598
8 | 1.0874 | 0.01615 | -0.0067 | 67.3313
8.5 | 1.119 | 0.01823 | -0.0027 | 61.3823
9 | 1.1482 | 0.02057 | 0.0012 | 55.8192
9.5 | 1.1785 | 0.02302 | 0.0047 | 51.1946
10 | 1.2045 | 0.02584 | 0.0083 | 46.6138
10.5 | 1.2307 | 0.02882 | 0.0115 | 42.703
11 | 1.2505 | 0.03239 | 0.0147 | 38.6076
11.5 | 1.2805 | 0.03614 | 0.0159 | 35.4317
12.5 | 1.307 | 0.04591 | 0.0198 | 28.4687
13 | 1.3082 | 0.05223 | 0.0207 | 25.0469
13.5 | 1.2982 | 0.05995 | 0.0204 | 21.6547
14 | 1.2816 | 0.06879 | 0.0188 | 18.6306
14.5 | 1.2593 | 0.07883 | 0.0156 | 15.9749
15 | 1.2355 | 0.08981 | 0.011 | 13.7568
15.5 | 1.2111 | 0.10163 | 0.005 | 11.9168
16 | 1.1873 | 0.11408 | -0.0021 | 10.4076
16.5 | 1.1603 | 0.12754 | -0.0107 | 9.0975
17 | 1.1366 | 0.14115 | -0.0198 | 8.0524
17.5 | 1.1165 | 0.15463 | -0.0292 | 7.2205
18 | 1.0986 | 0.16825 | -0.0388 | 6.5296

## 81. Re 6M Mach 0.00 (1)
BIGFOIL.COM POLAR EXPORT
NACA63-217 a=0.5
NACA63-217 a=0.5 |  |  |  | Cl Max: | 1.467 | at alpha= | 14.5 | deg
JavaFoil+Calcfoil stall+Eppler ext transition |  |  |  | L/D Max: | 111.506 | at alpha= | 5.5 | deg
Re: | 6000000 |  |  | Cd Min: | 0.00536 | at alpha= | -0.5 | deg
Mach: | 0 |  |  | Cl=0 at alpha= | -1.3115 | deg
|  |  |  | @ Cl=0.1, Cd= | 0.00536
|  |  |  | @ Cl=0.4, Cd= | 0.0055721
|  |  |  | @ Cl=0.6, Cd= | 0.005958
alpha (deg) | Cl | Cd | Cm | Cl/Cd
-20 | -1.044 | 0.10584 | -0.002 | -9.867
-19.5 | -1.099 | 0.07614 | -0.003 | -14.43
-19 | -1.127 | 0.06728 | -0.003 | -16.753
-18.5 | -1.157 | 0.05741 | -0.004 | -20.152
-18 | -1.178 | 0.05242 | -0.004 | -22.465
-17.5 | -1.198 | 0.04468 | -0.005 | -26.818
-17 | -1.21 | 0.03917 | -0.005 | -30.896
-16.5 | -1.219 | 0.03429 | -0.006 | -35.552
-16 | -1.223 | 0.03066 | -0.006 | -39.893
-15.5 | -1.223 | 0.0278 | -0.007 | -43.993
-15 | -1.22 | 0.02495 | -0.007 | -48.889
-14.5 | -1.212 | 0.02285 | -0.008 | -53.045
-14 | -1.2 | 0.021 | -0.009 | -57.153
-13.5 | -1.186 | 0.01909 | -0.009 | -62.14
-13 | -1.167 | 0.01755 | -0.01 | -66.518
-12.5 | -1.144 | 0.01628 | -0.01 | -70.296
-12 | -1.118 | 0.01509 | -0.011 | -74.135
-11.5 | -1.088 | 0.01416 | -0.012 | -76.865
-11 | -1.055 | 0.0133 | -0.012 | -79.36
-10.5 | -1.019 | 0.01237 | -0.013 | -82.396
-10 | -0.979 | 0.01168 | -0.013 | -83.792
-9.5 | -0.936 | 0.01104 | -0.014 | -84.775
-9 | -0.891 | 0.00979 | -0.015 | -91.036
-8.5 | -0.847 | 0.00981 | -0.015 | -86.377
-8 | -0.794 | 0.00941 | -0.016 | -84.362
-7.5 | -0.739 | 0.00911 | -0.017 | -81.168
-7 | -0.684 | 0.00871 | -0.017 | -78.502
-6.5 | -0.627 | 0.00846 | -0.018 | -74.104
-6 | -0.569 | 0.00812 | -0.019 | -70.082
-5.5 | -0.51 | 0.00792 | -0.019 | -64.4
-5 | -0.451 | 0.00728 | -0.02 | -61.909
-4.5 | -0.39 | 0.00689 | -0.02 | -56.65
-4 | -0.33 | 0.00626 | -0.021 | -52.697
-3.5 | -0.269 | 0.006 | -0.022 | -44.852
-3 | -0.208 | 0.00566 | -0.022 | -36.722
-2.5 | -0.146 | 0.00548 | -0.023 | -26.736
-2 | -0.085 | 0.00545 | -0.024 | -15.569
-1.5 | -0.023 | 0.0054 | -0.024 | -4.312
-1 | 0.038 | 0.0054 | -0.025 | 7.124
-0.5 | 0.1 | 0.00536 | -0.025 | 18.677
0 | 0.162 | 0.00537 | -0.026 | 30.132
0.5 | 0.224 | 0.00544 | -0.027 | 41.083
1 | 0.285 | 0.00547 | -0.027 | 52.197
1.5 | 0.347 | 0.00552 | -0.028 | 62.893
2 | 0.408 | 0.00558 | -0.029 | 73.08
2.5 | 0.469 | 0.00566 | -0.029 | 82.784
3 | 0.53 | 0.00579 | -0.03 | 91.481
3.5 | 0.591 | 0.00593 | -0.031 | 99.672
4 | 0.652 | 0.00612 | -0.031 | 106.497
4.5 | 0.712 | 0.0065 | -0.032 | 109.517
5 | 0.772 | 0.00698 | -0.032 | 110.673
5.5 | 0.831 | 0.00746 | -0.033 | 111.506
6 | 0.89 | 0.00829 | -0.034 | 107.269
6.5 | 0.938 | 0.00932 | -0.034 | 100.603
7 | 0.99 | 0.00997 | -0.034 | 99.289
7.5 | 1.038 | 0.01136 | -0.035 | 91.38
8 | 1.088 | 0.0119 | -0.035 | 91.453
8.5 | 1.136 | 0.01247 | -0.036 | 91.109
9 | 1.181 | 0.01316 | -0.036 | 89.75
9.5 | 1.224 | 0.01384 | -0.037 | 88.427
10 | 1.264 | 0.01468 | -0.037 | 86.118
10.5 | 1.302 | 0.01557 | -0.038 | 83.634
11 | 1.337 | 0.01647 | -0.038 | 81.17
11.5 | 1.368 | 0.01752 | -0.039 | 78.069
12 | 1.396 | 0.01861 | -0.039 | 75.026
12.5 | 1.421 | 0.0198 | -0.04 | 71.789
13 | 1.439 | 0.02109 | -0.04 | 68.216
13.5 | 1.452 | 0.02263 | -0.04 | 64.161
14 | 1.462 | 0.02405 | -0.041 | 60.772
14.5 | 1.467 | 0.0257 | -0.041 | 57.056
15 | 1.467 | 0.0276 | -0.042 | 53.166
15.5 | 1.464 | 0.02946 | -0.042 | 49.696
16 | 1.455 | 0.03213 | -0.042 | 45.298
16.5 | 1.443 | 0.03484 | -0.043 | 41.423
17 | 1.428 | 0.03742 | -0.043 | 38.175
17.5 | 1.412 | 0.03959 | -0.043 | 35.649
18 | 1.388 | 0.04369 | -0.043 | 31.778
18.5 | 1.363 | 0.04748 | -0.044 | 28.705
19 | 1.331 | 0.05237 | -0.044 | 25.41
19.5 | 1.3 | 0.05556 | -0.044 | 23.393

## 82. Re 6M Mach 0.00 (2)
BIGFOIL.COM POLAR EXPORT
NACA63-217 a=0.5
NACA63-217 a=0.5 |  |  |  | Cl Max: | 1.6419 | at alpha= | 20 | deg
XFOIL ncrit=9 |  |  |  | L/D Max: | 123.346 | at alpha= | 4 | deg
Re: | 6000000 |  |  | Cd Min: | 0.06094 | at alpha= | 20 | deg
Mach: | 0 |  |  | Cl=0 at alpha= | -1.3183 | deg
|  |  |  | @ Cl=0.1, Cd= | 0.0044303
|  |  |  | @ Cl=0.4, Cd= | 0.0045935
|  |  |  | @ Cl=0.6, Cd= | 0.0050115
alpha (deg) | Cl | Cd | Cm | Cl/Cd
-20 | -1.5623 | 0.04402 | -0.0455 | -35.4907
-19.5 | -1.5566 | 0.03945 | -0.0464 | -39.4575
-19 | -1.5501 | 0.03519 | -0.0467 | -44.0494
-17 | -1.4837 | 0.02361 | -0.0448 | -62.842
-16.5 | -1.468 | 0.02151 | -0.0425 | -68.2473
-16 | -1.4447 | 0.01984 | -0.0406 | -72.8175
-15.5 | -1.4259 | 0.01803 | -0.0379 | -79.0849
-15 | -1.4052 | 0.01656 | -0.0348 | -84.8551
-14.5 | -1.384 | 0.01539 | -0.031 | -89.9285
-14 | -1.3641 | 0.01454 | -0.0261 | -93.8171
-13.5 | -1.3281 | 0.01389 | -0.0235 | -95.6156
-13 | -1.2852 | 0.01329 | -0.0221 | -96.7043
-12.5 | -1.2401 | 0.0127 | -0.0209 | -97.6457
-12 | -1.194 | 0.01207 | -0.0198 | -98.9229
-11.5 | -1.1448 | 0.01154 | -0.0192 | -99.2028
-11 | -1.0937 | 0.0111 | -0.0189 | -98.5315
-10.5 | -1.0414 | 0.01068 | -0.0187 | -97.5094
-10 | -0.9893 | 0.0102 | -0.0184 | -96.9902
-9.5 | -0.9356 | 0.0098 | -0.0184 | -95.4694
-9 | -0.8807 | 0.00947 | -0.0185 | -92.9989
-8.5 | -0.8258 | 0.00909 | -0.0187 | -90.8471
-8 | -0.7702 | 0.00876 | -0.0189 | -87.9224
-7.5 | -0.7139 | 0.00846 | -0.0192 | -84.3853
-7 | -0.6573 | 0.00816 | -0.0196 | -80.5515
-6.5 | -0.6004 | 0.00786 | -0.02 | -76.3868
-6 | -0.5432 | 0.00757 | -0.0205 | -71.7569
-5.5 | -0.4862 | 0.00722 | -0.0209 | -67.3407
-5 | -0.429 | 0.00686 | -0.0214 | -62.5364
-4.5 | -0.3713 | 0.00654 | -0.022 | -56.7737
-4 | -0.3136 | 0.00619 | -0.0226 | -50.6624
-3.5 | -0.2559 | 0.00578 | -0.0232 | -44.2734
-2.5 | -0.1404 | 0.0049 | -0.0245 | -28.6531
-2 | -0.0817 | 0.00462 | -0.0253 | -17.684
-1.5 | -0.0218 | 0.00453 | -0.0262 | -4.8124
-1 | 0.0382 | 0.00449 | -0.027 | 8.5078
-0.5 | 0.0983 | 0.00443 | -0.0279 | 22.1896
0 | 0.1582 | 0.00444 | -0.0288 | 35.6306
0.5 | 0.2183 | 0.00444 | -0.0296 | 49.1667
1 | 0.2784 | 0.00447 | -0.0305 | 62.2819
1.5 | 0.3383 | 0.00452 | -0.0314 | 74.8451
2 | 0.3979 | 0.00459 | -0.0322 | 86.6885
2.5 | 0.4574 | 0.00469 | -0.033 | 97.5267
3 | 0.5167 | 0.00481 | -0.0338 | 107.422
3.5 | 0.5758 | 0.00492 | -0.0346 | 117.0325
4 | 0.634 | 0.00514 | -0.0353 | 123.3463
4.5 | 0.6883 | 0.00579 | -0.0356 | 118.8774
5 | 0.7425 | 0.00639 | -0.0357 | 116.1972
5.5 | 0.7959 | 0.00699 | -0.0358 | 113.8627
6 | 0.849 | 0.00756 | -0.0358 | 112.3016
6.5 | 0.9014 | 0.00811 | -0.0357 | 111.1467
7 | 0.9534 | 0.00864 | -0.0355 | 110.3472
7.5 | 1.0041 | 0.00919 | -0.0351 | 109.2601
8 | 1.0526 | 0.00981 | -0.0343 | 107.2987
8.5 | 1.1018 | 0.01031 | -0.0336 | 106.8671
9 | 1.1497 | 0.01081 | -0.0328 | 106.3552
9.5 | 1.1953 | 0.01134 | -0.0316 | 105.4056
10 | 1.2394 | 0.01184 | -0.0301 | 104.6791
10.5 | 1.2745 | 0.01244 | -0.0272 | 102.4518
11 | 1.2982 | 0.01311 | -0.0224 | 99.0236
11.5 | 1.3226 | 0.01406 | -0.0184 | 94.0683
12 | 1.3475 | 0.01511 | -0.0149 | 89.1794
12.5 | 1.3793 | 0.01612 | -0.0129 | 85.5645
13 | 1.4049 | 0.01765 | -0.0104 | 79.5977
13.5 | 1.4301 | 0.01932 | -0.0082 | 74.0217
14 | 1.4561 | 0.02104 | -0.0063 | 69.2063
14.5 | 1.4805 | 0.02296 | -0.0046 | 64.4817
15 | 1.4988 | 0.0254 | -0.0027 | 59.0079
15.5 | 1.5187 | 0.02781 | -0.0012 | 54.6099
16 | 1.5398 | 0.03027 | 0 | 50.8688
16.5 | 1.5587 | 0.03305 | 0.0011 | 47.1619
17 | 1.5755 | 0.03614 | 0.0019 | 43.5944
17.5 | 1.5874 | 0.0398 | 0.0025 | 39.8844
18 | 1.5988 | 0.04368 | 0.0029 | 36.6026
18.5 | 1.611 | 0.04764 | 0.0029 | 33.8161
19 | 1.6233 | 0.05171 | 0.0027 | 31.3924
19.5 | 1.6336 | 0.05616 | 0.0021 | 29.0883
20 | 1.6419 | 0.06094 | 0.0013 | 26.9429

## 83. Re 6M Mach 0.10 (1)
BIGFOIL.COM POLAR EXPORT
NACA63-217 a=0.5
NACA63-217 a=0.5 |  |  |  | Cl Max: | 1.455 | at alpha= | 14.5 | deg
JavaFoil+Calcfoil stall+Eppler ext transition |  |  |  | L/D Max: | 111.389 | at alpha= | 5.5 | deg
Re: | 6000000 |  |  | Cd Min: | 0.00537 | at alpha= | -0.5 | deg
Mach: | 0.1 |  |  | Cl=0 at alpha= | -1.3145 | deg
|  |  |  | @ Cl=0.1, Cd= | 0.0053705
|  |  |  | @ Cl=0.4, Cd= | 0.0056085
|  |  |  | @ Cl=0.6, Cd= | 0.0059397
alpha (deg) | Cl | Cd | Cm | Cl/Cd
-20 | -0.983 | 0.12095 | -0.002 | -8.13
-19.5 | -1.034 | 0.09325 | -0.003 | -11.091
-19 | -1.078 | 0.07464 | -0.003 | -14.444
-18.5 | -1.11 | 0.06528 | -0.004 | -16.999
-18 | -1.142 | 0.05515 | -0.004 | -20.709
-17.5 | -1.165 | 0.04801 | -0.005 | -24.256
-17 | -1.181 | 0.04161 | -0.005 | -28.385
-16.5 | -1.192 | 0.03693 | -0.006 | -32.286
-16 | -1.203 | 0.03191 | -0.006 | -37.684
-15.5 | -1.205 | 0.02894 | -0.007 | -41.647
-15 | -1.205 | 0.02583 | -0.008 | -46.664
-14.5 | -1.2 | 0.02359 | -0.008 | -50.881
-14 | -1.191 | 0.02162 | -0.009 | -55.084
-13.5 | -1.179 | 0.01958 | -0.009 | -60.226
-13 | -1.162 | 0.01814 | -0.01 | -64.03
-12.5 | -1.141 | 0.01663 | -0.01 | -68.608
-12 | -1.116 | 0.01541 | -0.011 | -72.461
-11.5 | -1.087 | 0.01452 | -0.012 | -74.896
-11 | -1.056 | 0.0134 | -0.012 | -78.78
-10.5 | -1.02 | 0.01264 | -0.013 | -80.709
-10 | -0.981 | 0.01183 | -0.014 | -82.88
-9.5 | -0.938 | 0.01116 | -0.014 | -84.046
-9 | -0.893 | 0.0106 | -0.015 | -84.193
-8.5 | -0.85 | 0.00994 | -0.016 | -85.497
-8 | -0.797 | 0.00952 | -0.016 | -83.76
-7.5 | -0.743 | 0.00914 | -0.017 | -81.254
-7 | -0.687 | 0.00882 | -0.017 | -77.894
-6.5 | -0.63 | 0.00847 | -0.018 | -74.311
-6 | -0.572 | 0.00813 | -0.019 | -70.311
-5.5 | -0.513 | 0.00794 | -0.019 | -64.591
-5 | -0.453 | 0.00729 | -0.02 | -62.142
-4.5 | -0.392 | 0.0069 | -0.021 | -56.84
-4 | -0.332 | 0.00627 | -0.021 | -52.893
-3.5 | -0.27 | 0.006 | -0.022 | -45.056
-3 | -0.209 | 0.00566 | -0.022 | -36.874
-2.5 | -0.147 | 0.0055 | -0.023 | -26.754
-2 | -0.085 | 0.00546 | -0.024 | -15.635
-1.5 | -0.023 | 0.0054 | -0.024 | -4.333
-1 | 0.039 | 0.0054 | -0.025 | 7.158
-0.5 | 0.101 | 0.00537 | -0.026 | 18.756
0 | 0.163 | 0.00538 | -0.026 | 30.277
0.5 | 0.225 | 0.00544 | -0.027 | 41.283
1 | 0.287 | 0.00547 | -0.028 | 52.465
1.5 | 0.349 | 0.00555 | -0.028 | 62.831
2 | 0.41 | 0.00562 | -0.029 | 72.844
2.5 | 0.471 | 0.00569 | -0.029 | 82.845
3 | 0.533 | 0.00579 | -0.03 | 91.962
3.5 | 0.594 | 0.00592 | -0.031 | 100.338
4 | 0.655 | 0.00612 | -0.031 | 106.993
4.5 | 0.716 | 0.00658 | -0.032 | 108.843
5 | 0.776 | 0.00705 | -0.033 | 110.112
5.5 | 0.835 | 0.0075 | -0.033 | 111.389
6 | 0.894 | 0.00835 | -0.034 | 107.005
6.5 | 0.941 | 0.0094 | -0.034 | 100.142
7 | 0.993 | 0.01006 | -0.035 | 98.721
7.5 | 1.042 | 0.01147 | -0.035 | 90.874
8 | 1.092 | 0.01202 | -0.035 | 90.894
8.5 | 1.14 | 0.01264 | -0.036 | 90.201
9 | 1.185 | 0.01331 | -0.036 | 89.008
9.5 | 1.227 | 0.01406 | -0.037 | 87.285
10 | 1.267 | 0.01488 | -0.037 | 85.16
10.5 | 1.304 | 0.01579 | -0.038 | 82.611
11 | 1.338 | 0.01671 | -0.038 | 80.078
11.5 | 1.369 | 0.01781 | -0.039 | 76.842
12 | 1.396 | 0.01892 | -0.039 | 73.76
12.5 | 1.419 | 0.02012 | -0.04 | 70.525
13 | 1.435 | 0.0216 | -0.04 | 66.438
13.5 | 1.446 | 0.0231 | -0.041 | 62.611
14 | 1.453 | 0.02456 | -0.041 | 59.158
14.5 | 1.455 | 0.02654 | -0.041 | 54.824
15 | 1.453 | 0.02827 | -0.042 | 51.381
15.5 | 1.446 | 0.03044 | -0.042 | 47.485
16 | 1.434 | 0.0328 | -0.042 | 43.724
16.5 | 1.417 | 0.03596 | -0.043 | 39.416
17 | 1.398 | 0.03868 | -0.043 | 36.149
17.5 | 1.374 | 0.04213 | -0.043 | 32.621
18 | 1.35 | 0.0447 | -0.044 | 30.211
18.5 | 1.317 | 0.05053 | -0.044 | 26.059
19 | 1.281 | 0.05521 | -0.044 | 23.196
19.5 | 1.246 | 0.05804 | -0.044 | 21.47

## 84. Re 6M Mach 0.10 (2)
BIGFOIL.COM POLAR EXPORT
NACA63-217 a=0.5
NACA63-217 a=0.5 |  |  |  | Cl Max: | 1.6326 | at alpha= | 20 | deg
XFOIL ncrit=9 |  |  |  | L/D Max: | 123.942 | at alpha= | 4 | deg
Re: | 6000000 |  |  | Cd Min: | 0.06445 | at alpha= | 20 | deg
Mach: | 0.1 |  |  | Cl=0 at alpha= | -1.3192 | deg
|  |  |  | @ Cl=0.1, Cd= | 0.00444
|  |  |  | @ Cl=0.4, Cd= | 0.0045894
|  |  |  | @ Cl=0.6, Cd= | 0.0050065
alpha (deg) | Cl | Cd | Cm | Cl/Cd
-20 | -1.5454 | 0.04811 | -0.0466 | -32.1222
-19.5 | -1.5429 | 0.04289 | -0.0479 | -35.9734
-19 | -1.5389 | 0.03813 | -0.0485 | -40.3593
-18.5 | -1.5301 | 0.03411 | -0.0487 | -44.8578
-18 | -1.519 | 0.03054 | -0.0484 | -49.738
-17 | -1.4779 | 0.02497 | -0.0479 | -59.187
-16.5 | -1.4657 | 0.02269 | -0.0452 | -64.5967
-16 | -1.4418 | 0.0209 | -0.0435 | -68.9856
-15.5 | -1.4214 | 0.01902 | -0.0411 | -74.7319
-15 | -1.4018 | 0.01731 | -0.0381 | -80.9821
-14.5 | -1.3807 | 0.01593 | -0.0346 | -86.6729
-14 | -1.3596 | 0.01489 | -0.0302 | -91.3096
-13.5 | -1.3335 | 0.01416 | -0.0258 | -94.1737
-13 | -1.292 | 0.01351 | -0.0239 | -95.6329
-12.5 | -1.2468 | 0.01293 | -0.0226 | -96.4269
-12 | -1.201 | 0.01227 | -0.0213 | -97.881
-11.5 | -1.1523 | 0.01169 | -0.0204 | -98.5714
-11 | -1.1012 | 0.01121 | -0.0199 | -98.2337
-10.5 | -1.0484 | 0.01079 | -0.0196 | -97.164
-10 | -0.9959 | 0.0103 | -0.0192 | -96.6893
-9.5 | -0.9421 | 0.00988 | -0.0191 | -95.3543
-9 | -0.8868 | 0.00953 | -0.0191 | -93.0535
-8.5 | -0.8314 | 0.00917 | -0.0192 | -90.6652
-8 | -0.7754 | 0.00881 | -0.0194 | -88.0136
-7.5 | -0.7186 | 0.00852 | -0.0196 | -84.3427
-7 | -0.6617 | 0.00819 | -0.0199 | -80.7937
-6.5 | -0.6044 | 0.0079 | -0.0203 | -76.5063
-6 | -0.5467 | 0.0076 | -0.0207 | -71.9342
-5.5 | -0.4893 | 0.00725 | -0.0212 | -67.4897
-5 | -0.4316 | 0.00689 | -0.0216 | -62.6415
-4.5 | -0.3735 | 0.00657 | -0.0222 | -56.8493
-4 | -0.3156 | 0.0062 | -0.0228 | -50.9032
-3.5 | -0.2574 | 0.0058 | -0.0234 | -44.3793
-3 | -0.1995 | 0.00537 | -0.024 | -37.1508
-2.5 | -0.1413 | 0.00491 | -0.0247 | -28.778
-2 | -0.0822 | 0.00463 | -0.0255 | -17.7538
-1.5 | -0.0218 | 0.00454 | -0.0263 | -4.8018
-1 | 0.0385 | 0.0045 | -0.0272 | 8.5556
-0.5 | 0.099 | 0.00444 | -0.0281 | 22.2973
0 | 0.1593 | 0.00444 | -0.0289 | 35.8784
0.5 | 0.2197 | 0.00445 | -0.0298 | 49.3708
1 | 0.2802 | 0.00448 | -0.0307 | 62.5446
1.5 | 0.3405 | 0.00453 | -0.0316 | 75.1656
2 | 0.4006 | 0.00459 | -0.0324 | 87.2767
2.5 | 0.4605 | 0.0047 | -0.0332 | 97.9787
3 | 0.5201 | 0.00482 | -0.034 | 107.9046
3.5 | 0.5796 | 0.00493 | -0.0348 | 117.5659
4 | 0.6383 | 0.00515 | -0.0355 | 123.9417
4.5 | 0.6929 | 0.00581 | -0.0357 | 119.2599
5 | 0.7473 | 0.00642 | -0.0358 | 116.4019
5.5 | 0.8009 | 0.00704 | -0.0359 | 113.7642
6 | 0.8541 | 0.00762 | -0.0358 | 112.0866
6.5 | 0.9069 | 0.00817 | -0.0356 | 111.0037
7 | 0.959 | 0.00871 | -0.0353 | 110.1033
7.5 | 1.0096 | 0.00928 | -0.0348 | 108.7931
8 | 1.0582 | 0.00991 | -0.0339 | 106.781
8.5 | 1.1075 | 0.01041 | -0.0332 | 106.3881
9 | 1.1552 | 0.01091 | -0.0322 | 105.8845
9.5 | 1.2004 | 0.01146 | -0.0308 | 104.7469
10 | 1.2432 | 0.012 | -0.029 | 103.6
10.5 | 1.2709 | 0.01262 | -0.0245 | 100.7052
11 | 1.2965 | 0.01341 | -0.0202 | 96.6816
11.5 | 1.3211 | 0.01447 | -0.0164 | 91.2992
12 | 1.3471 | 0.01555 | -0.0131 | 86.6302
13 | 1.4039 | 0.01837 | -0.0087 | 76.4235
13.5 | 1.4305 | 0.02006 | -0.0066 | 71.3111
14 | 1.4553 | 0.02195 | -0.0046 | 66.3007
14.5 | 1.4787 | 0.02403 | -0.0028 | 61.5356
15 | 1.4963 | 0.02662 | -0.0009 | 56.2096
15.5 | 1.5171 | 0.02908 | 0.0005 | 52.1699
16 | 1.5373 | 0.03176 | 0.0016 | 48.4037
16.5 | 1.5552 | 0.03476 | 0.0026 | 44.7411
17 | 1.5714 | 0.03805 | 0.0034 | 41.2983
17.5 | 1.5825 | 0.04192 | 0.004 | 37.7505
18 | 1.593 | 0.04606 | 0.0042 | 34.5853
18.5 | 1.6063 | 0.05007 | 0.0041 | 32.0811
19 | 1.6175 | 0.05445 | 0.0037 | 29.7062
19.5 | 1.6264 | 0.05921 | 0.0031 | 27.4683
20 | 1.6326 | 0.06445 | 0.002 | 25.3313

## 85. Re 6M Mach 0.25 (1)
BIGFOIL.COM POLAR EXPORT
NACA63-217 a=0.5
NACA63-217 a=0.5 |  |  |  | Cl Max: | 1.396 | at alpha= | 13 | deg
JavaFoil+Calcfoil stall+Eppler ext transition |  |  |  | L/D Max: | 109.97 | at alpha= | 5 | deg
Re: | 6000000 |  |  | Cd Min: | 0.00542 | at alpha= | -1 | deg
Mach: | 0.25 |  |  | Cl=0 at alpha= | -1.3125 | deg
|  |  |  | @ Cl=0.1, Cd= | 0.005439
|  |  |  | @ Cl=0.4, Cd= | 0.0056433
|  |  |  | @ Cl=0.6, Cd= | 0.0059894
alpha (deg) | Cl | Cd | Cm | Cl/Cd
-18.5 | -0.732 | 0.14483 | -0.003 | -5.054
-18 | -0.789 | 0.13354 | -0.003 | -5.91
-17.5 | -0.839 | 0.12012 | -0.004 | -6.983
-17 | -0.89 | 0.09881 | -0.004 | -9.008
-16.5 | -0.963 | 0.06547 | -0.005 | -14.702
-16 | -1.005 | 0.05391 | -0.006 | -18.64
-15.5 | -1.048 | 0.04135 | -0.007 | -25.349
-15 | -1.079 | 0.03425 | -0.008 | -31.486
-14.5 | -1.098 | 0.03006 | -0.008 | -36.524
-14 | -1.111 | 0.02619 | -0.009 | -42.444
-13.5 | -1.117 | 0.02339 | -0.009 | -47.762
-13 | -1.117 | 0.02089 | -0.01 | -53.448
-12.5 | -1.109 | 0.01911 | -0.011 | -58.022
-12 | -1.095 | 0.01758 | -0.011 | -62.279
-11.5 | -1.076 | 0.01609 | -0.012 | -66.867
-11 | -1.051 | 0.01493 | -0.012 | -70.375
-10.5 | -1.021 | 0.01382 | -0.013 | -73.885
-10 | -0.986 | 0.01282 | -0.014 | -76.899
-9.5 | -0.946 | 0.01201 | -0.014 | -78.734
-9 | -0.903 | 0.01127 | -0.015 | -80.071
-8.5 | -0.857 | 0.01064 | -0.016 | -80.531
-8 | -0.81 | 0.00981 | -0.017 | -82.622
-7.5 | -0.759 | 0.00954 | -0.017 | -79.603
-7 | -0.703 | 0.00914 | -0.018 | -76.902
-6.5 | -0.645 | 0.00879 | -0.019 | -73.38
-6 | -0.586 | 0.00847 | -0.019 | -69.197
-5.5 | -0.526 | 0.00812 | -0.02 | -64.802
-5 | -0.465 | 0.00746 | -0.02 | -62.348
-4.5 | -0.403 | 0.00712 | -0.021 | -56.556
-4 | -0.34 | 0.00643 | -0.022 | -52.941
-3.5 | -0.278 | 0.00609 | -0.022 | -45.589
-3 | -0.215 | 0.00581 | -0.023 | -36.956
-2.5 | -0.151 | 0.00557 | -0.024 | -27.141
-2 | -0.088 | 0.00548 | -0.024 | -15.994
-1.5 | -0.024 | 0.00545 | -0.025 | -4.41
-1 | 0.04 | 0.00542 | -0.026 | 7.328
-0.5 | 0.103 | 0.00544 | -0.026 | 19.006
0 | 0.167 | 0.00543 | -0.027 | 30.786
0.5 | 0.231 | 0.0055 | -0.028 | 41.985
1 | 0.295 | 0.00551 | -0.028 | 53.452
1.5 | 0.358 | 0.00557 | -0.029 | 64.304
2 | 0.421 | 0.00568 | -0.03 | 74.061
2.5 | 0.484 | 0.00578 | -0.03 | 83.791
3 | 0.547 | 0.00588 | -0.031 | 93.075
3.5 | 0.61 | 0.00601 | -0.032 | 101.475
4 | 0.673 | 0.00627 | -0.032 | 107.275
4.5 | 0.735 | 0.00677 | -0.033 | 108.534
5 | 0.797 | 0.00725 | -0.033 | 109.97
5.5 | 0.858 | 0.00781 | -0.034 | 109.782
6 | 0.909 | 0.00894 | -0.034 | 101.672
6.5 | 0.961 | 0.00996 | -0.035 | 96.52
7 | 1.014 | 0.01061 | -0.035 | 95.618
7.5 | 1.063 | 0.01214 | -0.036 | 87.609
8 | 1.114 | 0.01276 | -0.036 | 87.275
8.5 | 1.16 | 0.01347 | -0.037 | 86.156
9 | 1.204 | 0.01429 | -0.037 | 84.253
9.5 | 1.244 | 0.01514 | -0.038 | 82.195
10 | 1.281 | 0.01612 | -0.038 | 79.462
10.5 | 1.313 | 0.01716 | -0.039 | 76.513
11 | 1.341 | 0.01833 | -0.039 | 73.169
11.5 | 1.365 | 0.01955 | -0.04 | 69.805
12 | 1.383 | 0.02091 | -0.04 | 66.111
12.5 | 1.395 | 0.02239 | -0.041 | 62.306
13 | 1.396 | 0.02419 | -0.041 | 57.723
13.5 | 1.39 | 0.02634 | -0.041 | 52.77
14 | 1.376 | 0.02855 | -0.042 | 48.199
14.5 | 1.354 | 0.03104 | -0.042 | 43.635
15 | 1.326 | 0.03359 | -0.042 | 39.479
15.5 | 1.289 | 0.03692 | -0.043 | 34.908
16 | 1.245 | 0.0404 | -0.043 | 30.818
16.5 | 1.193 | 0.04524 | -0.043 | 26.365
17 | 1.135 | 0.05016 | -0.043 | 22.626
17.5 | 1.063 | 0.06097 | -0.043 | 17.44
18 | 0.983 | 0.07671 | -0.042 | 12.813

## 86. Re 6M Mach 0.25 (2)
BIGFOIL.COM POLAR EXPORT
NACA63-217 a=0.5
NACA63-217 a=0.5 |  |  |  | Cl Max: | 1.5737 | at alpha= | 19 | deg
XFOIL ncrit=9 |  |  |  | L/D Max: | 126.577 | at alpha= | 4 | deg
Re: | 6000000 |  |  | Cd Min: | 0.08651 | at alpha= | 20 | deg
Mach: | 0.25 |  |  | Cl=0 at alpha= | -1.3208 | deg
|  |  |  | @ Cl=0.1, Cd= | 0.0044822
|  |  |  | @ Cl=0.4, Cd= | 0.0046203
|  |  |  | @ Cl=0.6, Cd= | 0.0050079
alpha (deg) | Cl | Cd | Cm | Cl/Cd
-20 | -1.405 | 0.0783 | -0.0431 | -17.9438
-19.5 | -1.4281 | 0.06819 | -0.0484 | -20.943
-19 | -1.4455 | 0.05938 | -0.0523 | -24.3432
-18.5 | -1.4538 | 0.05208 | -0.055 | -27.9147
-16.5 | -1.4343 | 0.03162 | -0.058 | -45.3605
-16 | -1.4198 | 0.02831 | -0.0567 | -50.1519
-15.5 | -1.4042 | 0.02523 | -0.055 | -55.656
-15 | -1.383 | 0.0227 | -0.053 | -60.9251
-14.5 | -1.3612 | 0.02042 | -0.0505 | -66.6601
-14 | -1.3427 | 0.01819 | -0.0473 | -73.8153
-13.5 | -1.3203 | 0.01646 | -0.0437 | -80.2126
-13 | -1.2964 | 0.01512 | -0.0394 | -85.7407
-12.5 | -1.2754 | 0.01415 | -0.0335 | -90.1343
-12 | -1.2352 | 0.01341 | -0.0303 | -92.1104
-11.5 | -1.1877 | 0.01275 | -0.0282 | -93.1529
-11 | -1.1396 | 0.012 | -0.0263 | -94.9667
-10.5 | -1.087 | 0.01142 | -0.025 | -95.1839
-10 | -1.032 | 0.01092 | -0.0241 | -94.5055
-9 | -0.9203 | 0.00992 | -0.0226 | -92.7722
-8.5 | -0.8622 | 0.00955 | -0.0223 | -90.2827
-8 | -0.8041 | 0.00913 | -0.022 | -88.0723
-7.5 | -0.7452 | 0.00878 | -0.022 | -84.8747
-7 | -0.6858 | 0.00843 | -0.022 | -81.3523
-6.5 | -0.6259 | 0.00814 | -0.0221 | -76.8919
-6 | -0.5659 | 0.00781 | -0.0224 | -72.4584
-5.5 | -0.5062 | 0.00747 | -0.0226 | -67.7644
-5 | -0.4466 | 0.00705 | -0.0229 | -63.3475
-4.5 | -0.3865 | 0.0067 | -0.0233 | -57.6866
-4 | -0.3262 | 0.00632 | -0.0238 | -51.6139
-3.5 | -0.2661 | 0.00591 | -0.0243 | -45.0254
-3 | -0.2061 | 0.00546 | -0.0249 | -37.7473
-2.5 | -0.146 | 0.00497 | -0.0256 | -29.3763
-2 | -0.0849 | 0.00467 | -0.0264 | -18.1799
-1.5 | -0.0224 | 0.00458 | -0.0272 | -4.8908
-1 | 0.0401 | 0.00453 | -0.0281 | 8.8521
-0.5 | 0.1027 | 0.00448 | -0.029 | 22.9241
0 | 0.1653 | 0.00447 | -0.0299 | 36.9799
1 | 0.2905 | 0.00454 | -0.0317 | 63.9868
1.5 | 0.353 | 0.00456 | -0.0326 | 77.4123
2 | 0.4153 | 0.00464 | -0.0334 | 89.5043
2.5 | 0.4775 | 0.00475 | -0.0342 | 100.5263
3 | 0.5392 | 0.00488 | -0.035 | 110.4918
3.5 | 0.601 | 0.00501 | -0.0357 | 119.9601
4 | 0.662 | 0.00523 | -0.0364 | 126.5774
4.5 | 0.7182 | 0.00593 | -0.0364 | 121.113
6.5 | 0.9363 | 0.00852 | -0.0351 | 109.8944
7 | 0.989 | 0.00911 | -0.0343 | 108.562
7.5 | 1.0386 | 0.0098 | -0.033 | 105.9796
8 | 1.0867 | 0.01046 | -0.0315 | 103.891
8.5 | 1.1346 | 0.01102 | -0.0298 | 102.9583
9 | 1.1787 | 0.01163 | -0.0275 | 101.35
9.5 | 1.2091 | 0.01224 | -0.0228 | 98.7827
10 | 1.233 | 0.01322 | -0.0178 | 93.2678
10.5 | 1.2637 | 0.01427 | -0.0143 | 88.5564
11 | 1.2916 | 0.01559 | -0.0108 | 82.848
11.5 | 1.3195 | 0.01703 | -0.0076 | 77.4809
12 | 1.3516 | 0.01845 | -0.0054 | 73.2575
13 | 1.4023 | 0.02255 | -0.0004 | 62.1863
13.5 | 1.4271 | 0.02483 | 0.0017 | 57.4748
14 | 1.4462 | 0.02763 | 0.0038 | 52.3417
14.5 | 1.4668 | 0.03048 | 0.0055 | 48.1234
15 | 1.4874 | 0.03353 | 0.007 | 44.3603
15.5 | 1.5058 | 0.03688 | 0.0082 | 40.8297
16 | 1.5202 | 0.04076 | 0.0091 | 37.2964
16.5 | 1.5325 | 0.04502 | 0.0097 | 34.0404
17 | 1.5438 | 0.04954 | 0.0101 | 31.1627
17.5 | 1.5567 | 0.05411 | 0.01 | 28.7692
18 | 1.5641 | 0.05943 | 0.0095 | 26.3184
18.5 | 1.5699 | 0.06518 | 0.0086 | 24.0856
19 | 1.5737 | 0.07133 | 0.0072 | 22.0622
19.5 | 1.5731 | 0.07829 | 0.0052 | 20.0932
20 | 1.5645 | 0.08651 | 0.0023 | 18.0846

## 87. Re 6M Mach 0.50 (1)
BIGFOIL.COM POLAR EXPORT
NACA63-217 a=0.5
NACA63-217 a=0.5 |  |  |  | Cl Max: | 1.22 | at alpha= | 9 | deg
JavaFoil+Calcfoil stall+Eppler ext transition |  |  |  | L/D Max: | 106.804 | at alpha= | 4 | deg
Re: | 6000000 |  |  | Cd Min: | 0.00561 | at alpha= | -1 | deg
Mach: | 0.5 |  |  | Cl=0 at alpha= | -1.3099 | deg
|  |  |  | @ Cl=0.1, Cd= | 0.0056178
|  |  |  | @ Cl=0.4, Cd= | 0.0058883
|  |  |  | @ Cl=0.6, Cd= | 0.006317
alpha (deg) | Cl | Cd | Cm | Cl/Cd
-20 | -1.056 | 0.15384 | -0.002 | -6.864
-19.5 | -1.024 | 0.15047 | -0.002 | -6.806
-19 | -0.996 | 0.14828 | -0.003 | -6.72
-18.5 | -0.975 | 0.14544 | -0.003 | -6.701
-18 | -0.945 | 0.13688 | -0.003 | -6.906
-17.5 | -0.913 | 0.13499 | -0.004 | -6.767
-17 | -0.884 | 0.12929 | -0.004 | -6.838
-16.5 | -0.861 | 0.12826 | -0.004 | -6.71
-16 | -0.833 | 0.11957 | -0.005 | -6.963
-15.5 | -0.801 | 0.11572 | -0.005 | -6.92
-15 | -0.772 | 0.11094 | -0.005 | -6.955
-14.5 | -0.748 | 0.10837 | -0.006 | -6.904
-14 | -0.717 | 0.10404 | -0.006 | -6.892
-13.5 | -0.687 | 0.09876 | -0.006 | -6.955
-13 | -0.66 | 0.08969 | -0.006 | -7.363
-12.5 | -0.632 | 0.09278 | -0.007 | -6.816
-12 | -0.604 | 0.08572 | -0.007 | -7.042
-11.5 | -0.577 | 0.07743 | -0.007 | -7.456
-11 | -0.569 | 0.05835 | -0.01 | -9.759
-10.5 | -0.519 | 0.07679 | -0.007 | -6.755
-10 | -0.497 | 0.06377 | -0.009 | -7.795
-9.5 | -0.788 | 0.01998 | -0.016 | -39.466
-9 | -0.853 | 0.01688 | -0.016 | -50.532
-8.5 | -0.855 | 0.01482 | -0.017 | -57.689
-8 | -0.832 | 0.01343 | -0.018 | -61.938
-7.5 | -0.796 | 0.01214 | -0.019 | -65.521
-7 | -0.75 | 0.01127 | -0.02 | -66.487
-6.5 | -0.697 | 0.01055 | -0.02 | -66.05
-6 | -0.64 | 0.00996 | -0.021 | -64.301
-5.5 | -0.583 | 0.0093 | -0.022 | -62.686
-5 | -0.517 | 0.00869 | -0.023 | -59.431
-4.5 | -0.449 | 0.00787 | -0.024 | -57.03
-4 | -0.38 | 0.00738 | -0.024 | -51.444
-3.5 | -0.31 | 0.00654 | -0.025 | -47.356
-3 | -0.24 | 0.0062 | -0.026 | -38.617
-2.5 | -0.169 | 0.00584 | -0.026 | -28.925
-2 | -0.098 | 0.00569 | -0.027 | -17.208
-1.5 | -0.027 | 0.00566 | -0.028 | -4.746
-1 | 0.044 | 0.00561 | -0.029 | 7.917
-0.5 | 0.116 | 0.00562 | -0.029 | 20.587
0 | 0.187 | 0.00569 | -0.03 | 32.857
0.5 | 0.258 | 0.00571 | -0.031 | 45.253
1 | 0.329 | 0.00577 | -0.032 | 57.112
1.5 | 0.401 | 0.00589 | -0.032 | 68.07
2 | 0.47 | 0.00599 | -0.033 | 78.494
2.5 | 0.541 | 0.00614 | -0.034 | 87.964
3 | 0.611 | 0.00635 | -0.035 | 96.229
3.5 | 0.681 | 0.00657 | -0.035 | 103.629
4 | 0.751 | 0.00703 | -0.036 | 106.804
4.5 | 0.811 | 0.00795 | -0.036 | 102
5 | 0.873 | 0.00868 | -0.037 | 100.62
5.5 | 0.933 | 0.01013 | -0.037 | 92.072
6 | 0.99 | 0.01155 | -0.038 | 85.685
6.5 | 1.045 | 0.01261 | -0.038 | 82.912
7 | 1.095 | 0.01471 | -0.039 | 74.448
7.5 | 1.143 | 0.01577 | -0.039 | 72.482
8 | 1.184 | 0.01703 | -0.04 | 69.543
8.5 | 1.212 | 0.01843 | -0.04 | 65.763
9 | 1.22 | 0.02011 | -0.041 | 60.672
9.5 | 1.196 | 0.02217 | -0.041 | 53.947
10 | 1.083 | 0.02561 | -0.042 | 42.27
10.5 | 0.665 | 0.07622 | -0.023 | 8.726
11 | 0.798 | 0.0332 | -0.042 | 24.047
11.5 | 0.72 | 0.08497 | -0.024 | 8.479
12 | 0.858 | 0.03642 | -0.043 | 23.572
12.5 | 0.781 | 0.08942 | -0.028 | 8.735
13 | 0.813 | 0.09565 | -0.03 | 8.495
13.5 | 0.83 | 0.09832 | -0.026 | 8.446
14 | 0.888 | 0.09043 | -0.035 | 9.815

## 88. Re 6M Mach 0.50 (2)
BIGFOIL.COM POLAR EXPORT
NACA63-217 a=0.5
NACA63-217 a=0.5 |  |  |  | Cl Max: | 1.3308 | at alpha= | 13 | deg
XFOIL ncrit=9 |  |  |  | L/D Max: | 136.283 | at alpha= | 4 | deg
Re: | 6000000 |  |  | Cd Min: | 0.16561 | at alpha= | 18 | deg
Mach: | 0.5 |  |  | Cl=0 at alpha= | -1.3287 | deg
|  |  |  | @ Cl=0.1, Cd= | 0.0046966
|  |  |  | @ Cl=0.4, Cd= | 0.0048189
|  |  |  | @ Cl=0.6, Cd= | 0.0051262
alpha (deg) | Cl | Cd | Cm | Cl/Cd
-15 | -0.8375 | 0.10852 | -0.0315 | -7.7175
-14.5 | -0.861 | 0.09549 | -0.0406 | -9.0167
-14 | -0.8851 | 0.08293 | -0.0493 | -10.6729
-13.5 | -0.912 | 0.07086 | -0.0574 | -12.8704
-12.5 | -0.9729 | 0.04932 | -0.0696 | -19.7263
-12 | -0.9978 | 0.04072 | -0.0724 | -24.5039
-11.5 | -1.0188 | 0.03338 | -0.0731 | -30.5213
-11 | -1.0387 | 0.02693 | -0.0716 | -38.5704
-10.5 | -1.0474 | 0.02175 | -0.0684 | -48.1563
-10 | -1.0477 | 0.01763 | -0.0636 | -59.4271
-9.5 | -1.0348 | 0.01476 | -0.0576 | -70.1084
-9 | -1.0191 | 0.01292 | -0.0496 | -78.8777
-8.5 | -0.9779 | 0.01188 | -0.0433 | -82.3148
-8 | -0.9214 | 0.01095 | -0.0392 | -84.1461
-7.5 | -0.857 | 0.01028 | -0.0363 | -83.3658
-7 | -0.7902 | 0.00967 | -0.034 | -81.7166
-6.5 | -0.7215 | 0.00917 | -0.0324 | -78.6805
-6 | -0.6519 | 0.00871 | -0.0312 | -74.845
-5.5 | -0.5817 | 0.00831 | -0.0303 | -70
-5 | -0.5116 | 0.0079 | -0.0298 | -64.7595
-4.5 | -0.4428 | 0.00739 | -0.0293 | -59.9188
-4 | -0.3737 | 0.00691 | -0.0292 | -54.081
-3.5 | -0.3043 | 0.00644 | -0.0292 | -47.2516
-3 | -0.236 | 0.00587 | -0.0294 | -40.2044
-2.5 | -0.1676 | 0.00525 | -0.0298 | -31.9238
-2 | -0.0974 | 0.00487 | -0.0304 | -20
-1.5 | -0.0248 | 0.00478 | -0.0313 | -5.1883
-1 | 0.0476 | 0.00474 | -0.0322 | 10.0422
-0.5 | 0.12 | 0.00468 | -0.0331 | 25.641
0.5 | 0.265 | 0.00471 | -0.0351 | 56.2633
1 | 0.3375 | 0.00475 | -0.0361 | 71.0526
1.5 | 0.4101 | 0.00483 | -0.037 | 84.9068
2 | 0.4826 | 0.0049 | -0.0378 | 98.4898
2.5 | 0.5551 | 0.00502 | -0.0386 | 110.5777
3 | 0.627 | 0.00519 | -0.0392 | 120.8092
3.5 | 0.6991 | 0.00537 | -0.0397 | 130.1862
4 | 0.77 | 0.00565 | -0.0398 | 136.2832
4.5 | 0.8317 | 0.00654 | -0.0388 | 127.1713
5.5 | 0.9435 | 0.00847 | -0.0345 | 111.3932
6 | 0.9942 | 0.00939 | -0.0313 | 105.8786
6.5 | 1.0366 | 0.01034 | -0.0266 | 100.2515
7 | 1.0465 | 0.01176 | -0.0177 | 88.9881
7.5 | 1.0688 | 0.01364 | -0.0119 | 78.3578
8 | 1.0996 | 0.01551 | -0.0074 | 70.8962
8.5 | 1.1335 | 0.01745 | -0.0035 | 64.957
9 | 1.1662 | 0.01957 | 0.0003 | 59.5912
9.5 | 1.1947 | 0.02208 | 0.0041 | 54.1078
10 | 1.2249 | 0.02464 | 0.0076 | 49.7119
10.5 | 1.2499 | 0.02763 | 0.0111 | 45.2371
11 | 1.2743 | 0.03091 | 0.0144 | 41.2261
11.5 | 1.2953 | 0.03456 | 0.0174 | 37.4797
12.5 | 1.3303 | 0.04407 | 0.0204 | 30.1861
13 | 1.3308 | 0.05035 | 0.0215 | 26.431
13.5 | 1.3205 | 0.05793 | 0.0216 | 22.7948
14 | 1.303 | 0.06669 | 0.0202 | 19.5382
14.5 | 1.2803 | 0.07662 | 0.0173 | 16.7097
15 | 1.2561 | 0.08748 | 0.0129 | 14.3587
15.5 | 1.2295 | 0.09936 | 0.0069 | 12.3742
16 | 1.1999 | 0.11239 | -0.0007 | 10.6762
16.5 | 1.1735 | 0.1257 | -0.0091 | 9.3357
17 | 1.1509 | 0.13906 | -0.0179 | 8.2763
17.5 | 1.1319 | 0.15232 | -0.0271 | 7.4311
18 | 1.1152 | 0.16561 | -0.0365 | 6.7339

## 89. Re 7M Mach 0.00 (1)
BIGFOIL.COM POLAR EXPORT
NACA63-217 a=0.5
NACA63-217 a=0.5 |  |  |  | Cl Max: | 1.469 | at alpha= | 14.5 | deg
JavaFoil+Calcfoil stall+Eppler ext transition |  |  |  | L/D Max: | 109.987 | at alpha= | 5 | deg
Re: | 7000000 |  |  | Cd Min: | 0.00532 | at alpha= | -1 | deg
Mach: | 0 |  |  | Cl=0 at alpha= | -1.3115 | deg
|  |  |  | @ Cl=0.1, Cd= | 0.00532
|  |  |  | @ Cl=0.4, Cd= | 0.0055282
|  |  |  | @ Cl=0.6, Cd= | 0.0059413
alpha (deg) | Cl | Cd | Cm | Cl/Cd
-20 | -1.055 | 0.09654 | -0.002 | -10.926
-19.5 | -1.099 | 0.07547 | -0.003 | -14.563
-19 | -1.133 | 0.06339 | -0.003 | -17.867
-18.5 | -1.158 | 0.05651 | -0.004 | -20.487
-18 | -1.182 | 0.0495 | -0.004 | -23.888
-17.5 | -1.203 | 0.04232 | -0.005 | -28.423
-17 | -1.214 | 0.03724 | -0.005 | -32.611
-16.5 | -1.221 | 0.03337 | -0.006 | -36.594
-16 | -1.227 | 0.02929 | -0.006 | -41.877
-15.5 | -1.226 | 0.02659 | -0.007 | -46.102
-15 | -1.222 | 0.02427 | -0.007 | -50.324
-14.5 | -1.215 | 0.02191 | -0.008 | -55.454
-14 | -1.203 | 0.02016 | -0.009 | -59.662
-13.5 | -1.188 | 0.01835 | -0.009 | -64.746
-13 | -1.169 | 0.01704 | -0.01 | -68.602
-12.5 | -1.147 | 0.01569 | -0.01 | -73.093
-12 | -1.121 | 0.01454 | -0.011 | -77.059
-11.5 | -1.09 | 0.01375 | -0.012 | -79.306
-11 | -1.057 | 0.01284 | -0.012 | -82.36
-10.5 | -1.021 | 0.01196 | -0.013 | -85.379
-10 | -0.981 | 0.01131 | -0.013 | -86.726
-9.5 | -0.938 | 0.01073 | -0.014 | -87.421
-9 | -0.894 | 0.00985 | -0.015 | -90.737
-8.5 | -0.847 | 0.00953 | -0.015 | -88.896
-8 | -0.794 | 0.00917 | -0.016 | -86.582
-7.5 | -0.739 | 0.00884 | -0.017 | -83.676
-7 | -0.684 | 0.00852 | -0.017 | -80.283
-6.5 | -0.627 | 0.00823 | -0.018 | -76.162
-6 | -0.569 | 0.00799 | -0.019 | -71.232
-5.5 | -0.51 | 0.00772 | -0.019 | -66.109
-5 | -0.451 | 0.00716 | -0.02 | -62.935
-4.5 | -0.39 | 0.00688 | -0.02 | -56.758
-4 | -0.33 | 0.00639 | -0.021 | -51.596
-3.5 | -0.269 | 0.00602 | -0.022 | -44.661
-3 | -0.208 | 0.00576 | -0.022 | -36.094
-2.5 | -0.146 | 0.00552 | -0.023 | -26.528
-2 | -0.085 | 0.00539 | -0.024 | -15.747
-1.5 | -0.023 | 0.00534 | -0.024 | -4.357
-1 | 0.038 | 0.00532 | -0.025 | 7.223
-0.5 | 0.1 | 0.00532 | -0.025 | 18.813
0 | 0.162 | 0.00536 | -0.026 | 30.189
0.5 | 0.224 | 0.00535 | -0.027 | 41.812
1 | 0.285 | 0.00541 | -0.027 | 52.735
1.5 | 0.347 | 0.00545 | -0.028 | 63.668
2 | 0.408 | 0.00554 | -0.029 | 73.579
2.5 | 0.469 | 0.00564 | -0.029 | 83.145
3 | 0.53 | 0.00576 | -0.03 | 91.972
3.5 | 0.591 | 0.0059 | -0.031 | 100.265
4 | 0.652 | 0.00618 | -0.031 | 105.436
4.5 | 0.712 | 0.00665 | -0.032 | 107.167
5 | 0.772 | 0.00702 | -0.032 | 109.987
5.5 | 0.831 | 0.00758 | -0.033 | 109.639
6 | 0.89 | 0.00847 | -0.034 | 105.071
6.5 | 0.939 | 0.00928 | -0.034 | 101.188
7 | 0.991 | 0.00978 | -0.034 | 101.351
7.5 | 1.04 | 0.01107 | -0.035 | 93.917
8 | 1.09 | 0.0116 | -0.035 | 93.975
8.5 | 1.138 | 0.01217 | -0.036 | 93.491
9 | 1.183 | 0.01281 | -0.036 | 92.326
9.5 | 1.226 | 0.01349 | -0.037 | 90.886
10 | 1.266 | 0.01425 | -0.037 | 88.889
10.5 | 1.304 | 0.01509 | -0.038 | 86.397
11 | 1.338 | 0.01601 | -0.038 | 83.616
11.5 | 1.37 | 0.01698 | -0.039 | 80.701
12 | 1.398 | 0.01803 | -0.039 | 77.56
12.5 | 1.423 | 0.01918 | -0.04 | 74.198
13 | 1.441 | 0.02052 | -0.04 | 70.194
13.5 | 1.454 | 0.02192 | -0.04 | 66.357
14 | 1.463 | 0.02344 | -0.041 | 62.427
14.5 | 1.469 | 0.02489 | -0.041 | 59.018
15 | 1.469 | 0.02671 | -0.042 | 55.009
15.5 | 1.466 | 0.02869 | -0.042 | 51.086
16 | 1.458 | 0.03109 | -0.042 | 46.893
16.5 | 1.446 | 0.0337 | -0.043 | 42.892
17 | 1.431 | 0.03619 | -0.043 | 39.538
17.5 | 1.413 | 0.03872 | -0.043 | 36.497
18 | 1.391 | 0.04221 | -0.044 | 32.951
18.5 | 1.365 | 0.04632 | -0.044 | 29.462
19 | 1.334 | 0.05024 | -0.044 | 26.551
19.5 | 1.301 | 0.05432 | -0.044 | 23.96

## 90. Re 7M Mach 0.00 (2)
BIGFOIL.COM POLAR EXPORT
NACA63-217 a=0.5
NACA63-217 a=0.5 |  |  |  | Cl Max: | 1.6608 | at alpha= | 20 | deg
XFOIL ncrit=9 |  |  |  | L/D Max: | 118.255 | at alpha= | 3.5 | deg
Re: | 7000000 |  |  | Cd Min: | 0.05864 | at alpha= | 20 | deg
Mach: | 0 |  |  | Cl=0 at alpha= | -1.3195 | deg
|  |  |  | @ Cl=0.1, Cd= | 0.0043492
|  |  |  | @ Cl=0.4, Cd= | 0.0045042
|  |  |  | @ Cl=0.6, Cd= | 0.0050976
alpha (deg) | Cl | Cd | Cm | Cl/Cd
-20 | -1.5797 | 0.04212 | -0.0461 | -37.5047
-19.5 | -1.575 | 0.03755 | -0.0467 | -41.9441
-19 | -1.5696 | 0.03336 | -0.0468 | -47.0504
-18.5 | -1.5602 | 0.02978 | -0.0464 | -52.3909
-18 | -1.5456 | 0.02682 | -0.0457 | -57.6286
-17 | -1.5076 | 0.02224 | -0.0433 | -67.7878
-16.5 | -1.4883 | 0.02028 | -0.0412 | -73.3876
-16 | -1.4639 | 0.01874 | -0.0392 | -78.1163
-15.5 | -1.4402 | 0.0173 | -0.0367 | -83.2486
-15 | -1.4185 | 0.01598 | -0.0334 | -88.7672
-14.5 | -1.4006 | 0.01484 | -0.0289 | -94.3801
-14 | -1.3775 | 0.01407 | -0.0242 | -97.9033
-13.5 | -1.3377 | 0.0134 | -0.0223 | -99.8284
-13 | -1.2935 | 0.01282 | -0.021 | -100.897
-12.5 | -1.2465 | 0.0123 | -0.02 | -101.3415
-12 | -1.1987 | 0.01174 | -0.0192 | -102.1039
-11.5 | -1.1495 | 0.0112 | -0.0186 | -102.6339
-11 | -1.0981 | 0.01074 | -0.0183 | -102.2439
-10.5 | -1.0452 | 0.01036 | -0.0181 | -100.888
-10 | -0.9921 | 0.00993 | -0.018 | -99.9094
-9.5 | -0.9384 | 0.00952 | -0.018 | -98.5714
-9 | -0.8834 | 0.00919 | -0.0182 | -96.1262
-8.5 | -0.8278 | 0.00887 | -0.0184 | -93.3258
-8 | -0.7721 | 0.00853 | -0.0186 | -90.5158
-7.5 | -0.7155 | 0.00825 | -0.019 | -86.7273
-7 | -0.6589 | 0.00794 | -0.0194 | -82.9849
-6.5 | -0.6017 | 0.00767 | -0.0198 | -78.4485
-6 | -0.5443 | 0.00739 | -0.0203 | -73.6536
-5.5 | -0.4869 | 0.00709 | -0.0208 | -68.6742
-5 | -0.4296 | 0.00672 | -0.0213 | -63.9286
-4.5 | -0.3718 | 0.00643 | -0.0219 | -57.8227
-4 | -0.3137 | 0.0061 | -0.0225 | -51.4262
-3.5 | -0.2558 | 0.00577 | -0.0232 | -44.3328
-3 | -0.1978 | 0.00535 | -0.0238 | -36.972
-2.5 | -0.1399 | 0.00494 | -0.0245 | -28.3198
-2 | -0.0815 | 0.00455 | -0.0253 | -17.9121
-1.5 | -0.0217 | 0.00445 | -0.0262 | -4.8764
-1 | 0.0384 | 0.0044 | -0.027 | 8.7273
-0.5 | 0.0983 | 0.00435 | -0.0279 | 22.5977
0 | 0.1584 | 0.00432 | -0.0288 | 36.6667
0.5 | 0.2185 | 0.00436 | -0.0297 | 50.1147
1 | 0.2784 | 0.00439 | -0.0305 | 63.4169
1.5 | 0.3384 | 0.00441 | -0.0314 | 76.7347
2 | 0.3981 | 0.0045 | -0.0323 | 88.4667
2.5 | 0.4574 | 0.00463 | -0.0331 | 98.7905
3 | 0.5167 | 0.00475 | -0.0339 | 108.7789
3.5 | 0.5759 | 0.00487 | -0.0347 | 118.2546
4.5 | 0.6871 | 0.00592 | -0.0355 | 116.0642
5 | 0.7419 | 0.00644 | -0.0357 | 115.2019
5.5 | 0.7957 | 0.007 | -0.0358 | 113.6714
6 | 0.8494 | 0.00751 | -0.0359 | 113.1025
6.5 | 0.9023 | 0.00802 | -0.0358 | 112.5062
7 | 0.9547 | 0.00852 | -0.0357 | 112.054
7.5 | 1.0058 | 0.00905 | -0.0353 | 111.1381
8 | 1.0556 | 0.0096 | -0.0348 | 109.9583
8.5 | 1.1055 | 0.01008 | -0.0342 | 109.6726
9 | 1.1544 | 0.01055 | -0.0335 | 109.4218
10 | 1.2461 | 0.01155 | -0.0311 | 107.8874
10.5 | 1.2879 | 0.01207 | -0.0293 | 106.7026
11 | 1.3131 | 0.01267 | -0.0246 | 103.6385
11.5 | 1.3354 | 0.01358 | -0.0201 | 98.3358
12 | 1.3633 | 0.01451 | -0.0169 | 93.9559
12.5 | 1.385 | 0.01548 | -0.0128 | 89.4703
14.5 | 1.4921 | 0.02209 | -0.0052 | 67.5464
15 | 1.5135 | 0.02425 | -0.0034 | 62.4124
15.5 | 1.5361 | 0.02642 | -0.0019 | 58.1416
16 | 1.5553 | 0.02894 | -0.0005 | 53.7422
16.5 | 1.5734 | 0.03172 | 0.0007 | 49.6028
17 | 1.5895 | 0.03479 | 0.0016 | 45.6884
17.5 | 1.6022 | 0.03832 | 0.0024 | 41.8111
18 | 1.6177 | 0.04172 | 0.0028 | 38.7752
18.5 | 1.6328 | 0.04532 | 0.0029 | 36.0282
19 | 1.6451 | 0.04927 | 0.0029 | 33.3895
19.5 | 1.6553 | 0.05364 | 0.0025 | 30.8594
20 | 1.6608 | 0.05864 | 0.0018 | 28.322

## 91. Re 7M Mach 0.10 (1)
BIGFOIL.COM POLAR EXPORT
NACA63-217 a=0.5
NACA63-217 a=0.5 |  |  |  | Cl Max: | 1.457 | at alpha= | 14.5 | deg
JavaFoil+Calcfoil stall+Eppler ext transition |  |  |  | L/D Max: | 109.459 | at alpha= | 5 | deg
Re: | 7000000 |  |  | Cd Min: | 0.00532 | at alpha= | -1 | deg
Mach: | 0.1 |  |  | Cl=0 at alpha= | -1.3145 | deg
|  |  |  | @ Cl=0.1, Cd= | 0.0053298
|  |  |  | @ Cl=0.4, Cd= | 0.0055318
|  |  |  | @ Cl=0.6, Cd= | 0.0059646
alpha (deg) | Cl | Cd | Cm | Cl/Cd
-20 | -0.991 | 0.1131 | -0.002 | -8.762
-19.5 | -1.044 | 0.08552 | -0.003 | -12.203
-19 | -1.078 | 0.07402 | -0.003 | -14.571
-18.5 | -1.115 | 0.06142 | -0.004 | -18.158
-18 | -1.143 | 0.05433 | -0.004 | -21.041
-17.5 | -1.166 | 0.04692 | -0.005 | -24.855
-17 | -1.183 | 0.04059 | -0.005 | -29.143
-16.5 | -1.196 | 0.03528 | -0.006 | -33.901
-16 | -1.206 | 0.03047 | -0.006 | -39.576
-15.5 | -1.208 | 0.02766 | -0.007 | -43.691
-15 | -1.207 | 0.02513 | -0.008 | -48.038
-14.5 | -1.203 | 0.02261 | -0.008 | -53.203
-14 | -1.194 | 0.02076 | -0.009 | -57.51
-13.5 | -1.181 | 0.01883 | -0.009 | -62.753
-13 | -1.164 | 0.01745 | -0.01 | -66.69
-12.5 | -1.143 | 0.01603 | -0.01 | -71.338
-12 | -1.118 | 0.01495 | -0.011 | -74.818
-11.5 | -1.089 | 0.01399 | -0.012 | -77.874
-11 | -1.058 | 0.01296 | -0.012 | -81.658
-10.5 | -1.022 | 0.01222 | -0.013 | -83.661
-10 | -0.982 | 0.01146 | -0.014 | -85.734
-9.5 | -0.94 | 0.01085 | -0.014 | -86.638
-9 | -0.895 | 0.00957 | -0.015 | -93.56
-8.5 | -0.85 | 0.00966 | -0.016 | -87.995
-8 | -0.797 | 0.00929 | -0.016 | -85.797
-7.5 | -0.743 | 0.00895 | -0.017 | -83.004
-7 | -0.687 | 0.0086 | -0.017 | -79.834
-6.5 | -0.63 | 0.00829 | -0.018 | -75.909
-6 | -0.572 | 0.00803 | -0.019 | -71.171
-5.5 | -0.513 | 0.00778 | -0.019 | -65.899
-5 | -0.453 | 0.00717 | -0.02 | -63.176
-4.5 | -0.392 | 0.00693 | -0.021 | -56.631
-4 | -0.332 | 0.00645 | -0.021 | -51.406
-3.5 | -0.27 | 0.00603 | -0.022 | -44.862
-3 | -0.209 | 0.00578 | -0.022 | -36.109
-2.5 | -0.147 | 0.00552 | -0.023 | -26.654
-2 | -0.085 | 0.00539 | -0.024 | -15.836
-1.5 | -0.023 | 0.00537 | -0.024 | -4.359
-1 | 0.039 | 0.00532 | -0.025 | 7.259
-0.5 | 0.101 | 0.00533 | -0.026 | 18.903
0 | 0.163 | 0.00537 | -0.026 | 30.328
0.5 | 0.225 | 0.00535 | -0.027 | 41.992
1 | 0.287 | 0.00543 | -0.028 | 52.783
1.5 | 0.349 | 0.00549 | -0.028 | 63.503
2 | 0.41 | 0.00554 | -0.029 | 73.914
2.5 | 0.471 | 0.00564 | -0.029 | 83.526
3 | 0.533 | 0.00576 | -0.03 | 92.457
3.5 | 0.594 | 0.00594 | -0.031 | 99.97
4 | 0.655 | 0.00619 | -0.031 | 105.778
4.5 | 0.716 | 0.00666 | -0.032 | 107.554
5 | 0.776 | 0.00709 | -0.033 | 109.459
5.5 | 0.835 | 0.00767 | -0.033 | 108.857
6 | 0.894 | 0.0086 | -0.034 | 103.982
6.5 | 0.942 | 0.00935 | -0.034 | 100.817
7 | 0.995 | 0.00987 | -0.035 | 100.793
7.5 | 1.044 | 0.01117 | -0.035 | 93.407
8 | 1.094 | 0.01171 | -0.036 | 93.415
8.5 | 1.141 | 0.01233 | -0.036 | 92.583
9 | 1.187 | 0.01296 | -0.037 | 91.564
9.5 | 1.229 | 0.0137 | -0.037 | 89.719
10 | 1.269 | 0.01448 | -0.037 | 87.644
10.5 | 1.306 | 0.0153 | -0.038 | 85.371
11 | 1.34 | 0.01625 | -0.038 | 82.455
11.5 | 1.37 | 0.01725 | -0.039 | 79.43
12 | 1.398 | 0.01834 | -0.039 | 76.222
12.5 | 1.421 | 0.0195 | -0.04 | 72.886
13 | 1.437 | 0.02092 | -0.04 | 68.695
13.5 | 1.448 | 0.02249 | -0.041 | 64.388
14 | 1.455 | 0.02395 | -0.041 | 60.736
14.5 | 1.457 | 0.02569 | -0.041 | 56.71
15 | 1.455 | 0.02736 | -0.042 | 53.165
15.5 | 1.448 | 0.02945 | -0.042 | 49.155
16 | 1.436 | 0.03202 | -0.043 | 44.834
16.5 | 1.42 | 0.03477 | -0.043 | 40.83
17 | 1.4 | 0.03794 | -0.043 | 36.891
17.5 | 1.377 | 0.04093 | -0.043 | 33.638
18 | 1.353 | 0.04314 | -0.044 | 31.365
18.5 | 1.32 | 0.0485 | -0.044 | 27.218
19 | 1.284 | 0.05285 | -0.044 | 24.298
19.5 | 1.249 | 0.05585 | -0.044 | 22.356

## 92. Re 7M Mach 0.10 (2)
BIGFOIL.COM POLAR EXPORT
NACA63-217 a=0.5
NACA63-217 a=0.5 |  |  |  | Cl Max: | 1.6517 | at alpha= | 20 | deg
XFOIL ncrit=9 |  |  |  | L/D Max: | 122.146 | at alpha= | 4 | deg
Re: | 7000000 |  |  | Cd Min: | 0.06208 | at alpha= | 20 | deg
Mach: | 0.1 |  |  | Cl=0 at alpha= | -1.3198 | deg
|  |  |  | @ Cl=0.1, Cd= | 0.0043595
|  |  |  | @ Cl=0.4, Cd= | 0.0045088
|  |  |  | @ Cl=0.6, Cd= | 0.0050053
alpha (deg) | Cl | Cd | Cm | Cl/Cd
-20 | -1.5623 | 0.04619 | -0.0473 | -33.8233
-19.5 | -1.5599 | 0.0411 | -0.0484 | -37.9538
-19 | -1.557 | 0.03633 | -0.0489 | -42.8571
-18.5 | -1.5509 | 0.03223 | -0.0488 | -48.1198
-17 | -1.5046 | 0.02357 | -0.0461 | -63.8354
-16.5 | -1.4863 | 0.02139 | -0.0441 | -69.4857
-16 | -1.463 | 0.01964 | -0.0421 | -74.4908
-15.5 | -1.4397 | 0.01803 | -0.0397 | -79.8502
-15 | -1.4143 | 0.01671 | -0.037 | -84.6379
-14.5 | -1.3953 | 0.01535 | -0.0329 | -90.899
-14 | -1.378 | 0.01438 | -0.0275 | -95.8275
-13.5 | -1.3439 | 0.01366 | -0.0244 | -98.3821
-13 | -1.301 | 0.01303 | -0.0228 | -99.8465
-12.5 | -1.2545 | 0.01247 | -0.0216 | -100.6014
-12 | -1.2059 | 0.01194 | -0.0206 | -100.9966
-11.5 | -1.157 | 0.01136 | -0.0198 | -101.8486
-11 | -1.1058 | 0.01086 | -0.0193 | -101.8232
-10.5 | -1.0527 | 0.01045 | -0.019 | -100.7368
-10 | -0.9989 | 0.01004 | -0.0188 | -99.492
-9.5 | -0.9449 | 0.0096 | -0.0187 | -98.4271
-9 | -0.8896 | 0.00925 | -0.0187 | -96.173
-8.5 | -0.8334 | 0.00894 | -0.0189 | -93.2215
-8 | -0.7774 | 0.00858 | -0.0191 | -90.6061
-7.5 | -0.7203 | 0.0083 | -0.0194 | -86.7831
-7 | -0.6633 | 0.00798 | -0.0197 | -83.1203
-6.5 | -0.6056 | 0.00772 | -0.0202 | -78.4456
-6 | -0.5478 | 0.00743 | -0.0206 | -73.7281
-5.5 | -0.4899 | 0.00713 | -0.0211 | -68.7097
-5 | -0.4324 | 0.00675 | -0.0215 | -64.0593
-4.5 | -0.3741 | 0.00645 | -0.0221 | -58
-4 | -0.3157 | 0.00612 | -0.0227 | -51.585
-3.5 | -0.2573 | 0.00578 | -0.0233 | -44.5156
-3 | -0.1991 | 0.00536 | -0.024 | -37.1455
-2.5 | -0.1407 | 0.00495 | -0.0247 | -28.4242
-2 | -0.082 | 0.00456 | -0.0255 | -17.9825
-1.5 | -0.0218 | 0.00446 | -0.0263 | -4.8879
-1 | 0.0387 | 0.00441 | -0.0272 | 8.7755
-0.5 | 0.099 | 0.00436 | -0.0281 | 22.7064
0 | 0.1594 | 0.00433 | -0.029 | 36.8129
0.5 | 0.2199 | 0.00437 | -0.0298 | 50.3204
1 | 0.2803 | 0.0044 | -0.0307 | 63.7045
1.5 | 0.3407 | 0.00442 | -0.0316 | 77.0814
2 | 0.4008 | 0.00451 | -0.0324 | 88.8692
2.5 | 0.4605 | 0.00464 | -0.0332 | 99.2457
3 | 0.5202 | 0.00476 | -0.0341 | 109.2857
3.5 | 0.5798 | 0.00489 | -0.0348 | 118.5685
4 | 0.6376 | 0.00522 | -0.0354 | 122.1456
4.5 | 0.6916 | 0.00593 | -0.0356 | 116.6273
5 | 0.7467 | 0.00647 | -0.0358 | 115.4096
5.5 | 0.8008 | 0.00703 | -0.0359 | 113.9118
6 | 0.8546 | 0.00756 | -0.0359 | 113.0423
6.5 | 0.9079 | 0.00807 | -0.0358 | 112.5031
7 | 0.9605 | 0.00857 | -0.0356 | 112.077
7.5 | 1.0115 | 0.00914 | -0.0351 | 110.6674
8 | 1.0614 | 0.0097 | -0.0344 | 109.4227
8.5 | 1.1112 | 0.01019 | -0.0337 | 109.0481
9 | 1.16 | 0.01066 | -0.0329 | 108.818
9.5 | 1.2072 | 0.01114 | -0.0318 | 108.3662
10 | 1.2505 | 0.0117 | -0.03 | 106.8803
10.5 | 1.2887 | 0.01222 | -0.0274 | 105.4583
11 | 1.3098 | 0.01295 | -0.022 | 101.1429
11.5 | 1.3348 | 0.01392 | -0.0181 | 95.8908
12 | 1.363 | 0.01494 | -0.015 | 91.2316
12.5 | 1.3925 | 0.01605 | -0.0126 | 86.7601
13 | 1.4171 | 0.01753 | -0.0097 | 80.8386
13.5 | 1.444 | 0.01914 | -0.0075 | 75.4441
14 | 1.4684 | 0.02101 | -0.0054 | 69.8905
14.5 | 1.4905 | 0.02313 | -0.0034 | 64.4401
15 | 1.5125 | 0.02536 | -0.0017 | 59.6412
15.5 | 1.5341 | 0.0277 | -0.0002 | 55.3827
16 | 1.5531 | 0.03037 | 0.0012 | 51.1393
16.5 | 1.5704 | 0.03335 | 0.0023 | 47.0885
17 | 1.5851 | 0.03671 | 0.0032 | 43.179
17.5 | 1.5989 | 0.04028 | 0.0039 | 39.6946
18 | 1.6138 | 0.04391 | 0.0042 | 36.7524
18.5 | 1.6275 | 0.04778 | 0.0043 | 34.0624
19 | 1.6388 | 0.05202 | 0.0041 | 31.5033
19.5 | 1.6484 | 0.05662 | 0.0036 | 29.1134
20 | 1.6517 | 0.06208 | 0.0026 | 26.606

## 93. Re 7M Mach 0.25 (1)
BIGFOIL.COM POLAR EXPORT
NACA63-217 a=0.5
NACA63-217 a=0.5 |  |  |  | Cl Max: | 1.398 | at alpha= | 13 | deg
JavaFoil+Calcfoil stall+Eppler ext transition |  |  |  | L/D Max: | 108.951 | at alpha= | 5 | deg
Re: | 7000000 |  |  | Cd Min: | 0.00536 | at alpha= | -0.5 | deg
Mach: | 0.25 |  |  | Cl=0 at alpha= | -1.3125 | deg
|  |  |  | @ Cl=0.1, Cd= | 0.0053609
|  |  |  | @ Cl=0.4, Cd= | 0.0055733
|  |  |  | @ Cl=0.6, Cd= | 0.0059967
alpha (deg) | Cl | Cd | Cm | Cl/Cd
-18.5 | -0.733 | 0.14326 | -0.003 | -5.116
-18 | -0.79 | 0.1312 | -0.003 | -6.022
-17.5 | -0.84 | 0.11811 | -0.004 | -7.113
-17 | -0.901 | 0.08961 | -0.005 | -10.053
-16.5 | -0.968 | 0.06182 | -0.006 | -15.651
-16 | -1.009 | 0.0515 | -0.006 | -19.584
-15.5 | -1.05 | 0.0403 | -0.007 | -26.052
-15 | -1.081 | 0.03304 | -0.008 | -32.72
-14.5 | -1.101 | 0.02871 | -0.008 | -38.348
-14 | -1.114 | 0.02531 | -0.009 | -44.002
-13.5 | -1.12 | 0.02244 | -0.009 | -49.892
-13 | -1.118 | 0.02032 | -0.01 | -55.052
-12.5 | -1.111 | 0.01839 | -0.011 | -60.415
-12 | -1.097 | 0.01693 | -0.011 | -64.789
-11.5 | -1.078 | 0.01552 | -0.012 | -69.44
-11 | -1.053 | 0.01441 | -0.013 | -73.057
-10.5 | -1.023 | 0.01335 | -0.013 | -76.673
-10 | -0.988 | 0.0124 | -0.014 | -79.654
-9.5 | -0.948 | 0.01163 | -0.014 | -81.482
-9 | -0.905 | 0.01094 | -0.015 | -82.711
-8.5 | -0.859 | 0.01036 | -0.016 | -82.922
-8 | -0.814 | 0.00971 | -0.017 | -83.887
-7.5 | -0.759 | 0.00924 | -0.017 | -82.213
-7 | -0.703 | 0.00891 | -0.018 | -78.88
-6.5 | -0.645 | 0.00858 | -0.019 | -75.2
-6 | -0.586 | 0.00823 | -0.019 | -71.209
-5.5 | -0.526 | 0.00798 | -0.02 | -65.948
-5 | -0.465 | 0.00734 | -0.02 | -63.375
-4.5 | -0.403 | 0.00704 | -0.021 | -57.245
-4 | -0.34 | 0.00659 | -0.022 | -51.685
-3.5 | -0.278 | 0.00614 | -0.022 | -45.24
-3 | -0.215 | 0.00586 | -0.023 | -36.58
-2.5 | -0.151 | 0.00555 | -0.024 | -27.236
-2 | -0.088 | 0.00547 | -0.024 | -16.033
-1.5 | -0.024 | 0.00538 | -0.025 | -4.465
-1 | 0.04 | 0.00538 | -0.026 | 7.387
-0.5 | 0.103 | 0.00536 | -0.026 | 19.287
0 | 0.167 | 0.00542 | -0.027 | 30.856
0.5 | 0.231 | 0.00541 | -0.028 | 42.709
1 | 0.295 | 0.0055 | -0.028 | 53.535
1.5 | 0.358 | 0.00552 | -0.029 | 64.972
2 | 0.421 | 0.0056 | -0.03 | 75.102
2.5 | 0.484 | 0.00571 | -0.03 | 84.705
3 | 0.547 | 0.00582 | -0.031 | 94.069
3.5 | 0.61 | 0.00603 | -0.032 | 101.282
4 | 0.673 | 0.00643 | -0.032 | 104.732
4.5 | 0.735 | 0.00684 | -0.033 | 107.513
5 | 0.797 | 0.00731 | -0.033 | 108.951
5.5 | 0.858 | 0.00805 | -0.034 | 106.494
6 | 0.908 | 0.00908 | -0.034 | 100.06
6.5 | 0.962 | 0.00981 | -0.035 | 98.065
7 | 1.015 | 0.0104 | -0.035 | 97.63
7.5 | 1.065 | 0.0118 | -0.036 | 90.218
8 | 1.115 | 0.01243 | -0.036 | 89.7
8.5 | 1.162 | 0.01315 | -0.037 | 88.364
9 | 1.205 | 0.01387 | -0.037 | 86.883
9.5 | 1.246 | 0.01473 | -0.038 | 84.56
10 | 1.282 | 0.01565 | -0.038 | 81.963
10.5 | 1.315 | 0.0167 | -0.039 | 78.747
11 | 1.343 | 0.01777 | -0.039 | 75.595
11.5 | 1.366 | 0.01896 | -0.04 | 72.067
12 | 1.385 | 0.02027 | -0.04 | 68.322
12.5 | 1.397 | 0.02181 | -0.041 | 64.053
13 | 1.398 | 0.02359 | -0.041 | 59.254
13.5 | 1.392 | 0.02551 | -0.041 | 54.559
14 | 1.378 | 0.02764 | -0.042 | 49.864
14.5 | 1.357 | 0.03001 | -0.042 | 45.211
15 | 1.328 | 0.03244 | -0.043 | 40.941
15.5 | 1.291 | 0.03564 | -0.043 | 36.224
16 | 1.246 | 0.03952 | -0.043 | 31.538
16.5 | 1.193 | 0.04469 | -0.043 | 26.695
17 | 1.137 | 0.04858 | -0.043 | 23.411
17.5 | 1.066 | 0.0592 | -0.043 | 18.001
18 | 0.983 | 0.0761 | -0.042 | 12.919

## 94. Re 7M Mach 0.25 (2)
BIGFOIL.COM POLAR EXPORT
NACA63-217 a=0.5
NACA63-217 a=0.5 |  |  |  | Cl Max: | 1.5939 | at alpha= | 20 | deg
XFOIL ncrit=9 |  |  |  | L/D Max: | 125.484 | at alpha= | 4 | deg
Re: | 7000000 |  |  | Cd Min: | 0.08269 | at alpha= | 20 | deg
Mach: | 0.25 |  |  | Cl=0 at alpha= | -1.3214 | deg
|  |  |  | @ Cl=0.1, Cd= | 0.0044018
|  |  |  | @ Cl=0.4, Cd= | 0.0045401
|  |  |  | @ Cl=0.6, Cd= | 0.0049471
alpha (deg) | Cl | Cd | Cm | Cl/Cd
-20 | -1.4416 | 0.07358 | -0.0462 | -19.5923
-19.5 | -1.4508 | 0.06541 | -0.0501 | -22.1801
-19 | -1.4682 | 0.05678 | -0.0538 | -25.8577
-18.5 | -1.478 | 0.04951 | -0.0563 | -29.8526
-17 | -1.468 | 0.03356 | -0.059 | -43.7426
-16.5 | -1.4592 | 0.02979 | -0.0578 | -48.9829
-16 | -1.4452 | 0.0265 | -0.0563 | -54.5358
-15.5 | -1.4279 | 0.02364 | -0.0543 | -60.4019
-14.5 | -1.3833 | 0.01915 | -0.0494 | -72.235
-14 | -1.3575 | 0.01742 | -0.0463 | -77.9277
-13.5 | -1.3348 | 0.01581 | -0.0424 | -84.4276
-13 | -1.3145 | 0.01452 | -0.0373 | -90.5303
-12.5 | -1.2893 | 0.01366 | -0.0318 | -94.3851
-12 | -1.2452 | 0.01292 | -0.0291 | -96.3777
-11.5 | -1.196 | 0.01229 | -0.0272 | -97.3149
-11 | -1.145 | 0.01166 | -0.0256 | -98.199
-10.5 | -1.0922 | 0.01106 | -0.0243 | -98.7523
-10 | -1.0369 | 0.01057 | -0.0235 | -98.0984
-9.5 | -0.98 | 0.01013 | -0.0228 | -96.7423
-9 | -0.9234 | 0.00965 | -0.0222 | -95.6891
-8.5 | -0.8653 | 0.00925 | -0.0219 | -93.5459
-8 | -0.8063 | 0.00892 | -0.0218 | -90.3924
-7.5 | -0.7474 | 0.00853 | -0.0217 | -87.6202
-7 | -0.6875 | 0.00824 | -0.0218 | -83.4345
-6.5 | -0.6276 | 0.00791 | -0.0219 | -79.3426
-6 | -0.5674 | 0.00762 | -0.0222 | -74.4619
-5.5 | -0.507 | 0.00731 | -0.0225 | -69.357
-5 | -0.4473 | 0.00693 | -0.0228 | -64.5455
-4.5 | -0.3869 | 0.00659 | -0.0233 | -58.7102
-4 | -0.3265 | 0.00623 | -0.0238 | -52.4077
-3.5 | -0.266 | 0.00587 | -0.0243 | -45.3152
-3 | -0.2058 | 0.00543 | -0.0249 | -37.9006
-2.5 | -0.1454 | 0.00501 | -0.0256 | -29.022
-2 | -0.0847 | 0.0046 | -0.0263 | -18.413
-1.5 | -0.0224 | 0.0045 | -0.0272 | -4.9778
-1 | 0.0403 | 0.00444 | -0.0281 | 9.0766
-0.5 | 0.1028 | 0.0044 | -0.029 | 23.3636
0 | 0.1654 | 0.00437 | -0.0299 | 37.849
0.5 | 0.2281 | 0.0044 | -0.0308 | 51.8409
1 | 0.2906 | 0.00443 | -0.0317 | 65.5982
1.5 | 0.3531 | 0.00448 | -0.0326 | 78.817
2 | 0.4155 | 0.00456 | -0.0335 | 91.1184
2.5 | 0.4775 | 0.00468 | -0.0343 | 102.0299
3 | 0.5394 | 0.00481 | -0.035 | 112.1414
3.5 | 0.6013 | 0.00495 | -0.0358 | 121.4747
4 | 0.6613 | 0.00527 | -0.0363 | 125.4839
4.5 | 0.7167 | 0.00605 | -0.0363 | 118.4628
5 | 0.7732 | 0.00663 | -0.0363 | 116.6214
5.5 | 0.8283 | 0.00727 | -0.0361 | 113.934
6 | 0.8838 | 0.00781 | -0.0358 | 113.1626
6.5 | 0.9378 | 0.0084 | -0.0353 | 111.6429
7 | 0.9906 | 0.00899 | -0.0345 | 110.1891
7.5 | 1.0415 | 0.00962 | -0.0334 | 108.264
8 | 1.0916 | 0.0102 | -0.0322 | 107.0196
8.5 | 1.141 | 0.01073 | -0.0307 | 106.3374
9 | 1.187 | 0.0113 | -0.0287 | 105.0442
9.5 | 1.224 | 0.01189 | -0.0251 | 102.9437
10 | 1.2473 | 0.01272 | -0.0196 | 98.0582
10.5 | 1.2765 | 0.01373 | -0.0156 | 92.9716
11 | 1.3038 | 0.01501 | -0.012 | 86.8621
11.5 | 1.3333 | 0.01636 | -0.0088 | 81.4976
12 | 1.36 | 0.01789 | -0.0056 | 76.0201
13 | 1.4172 | 0.02151 | -0.0012 | 65.8856
13.5 | 1.4399 | 0.02389 | 0.0011 | 60.2721
14 | 1.4615 | 0.02645 | 0.0033 | 55.2552
14.5 | 1.4848 | 0.02903 | 0.0051 | 51.1471
15 | 1.5039 | 0.03213 | 0.0067 | 46.8067
15.5 | 1.5211 | 0.03551 | 0.008 | 42.8358
16 | 1.5354 | 0.03932 | 0.0092 | 39.0488
16.5 | 1.5512 | 0.04318 | 0.0099 | 35.924
17 | 1.5653 | 0.0474 | 0.0103 | 33.0232
17.5 | 1.5766 | 0.05202 | 0.0104 | 30.3076
18 | 1.5854 | 0.05711 | 0.0101 | 27.7605
18.5 | 1.5917 | 0.06264 | 0.0095 | 25.4103
19 | 1.5918 | 0.06915 | 0.0081 | 23.0195
19.5 | 1.5931 | 0.07577 | 0.0063 | 21.0255
20 | 1.5939 | 0.08269 | 0.0041 | 19.2756

## 95. Re 7M Mach 0.50 (1)
BIGFOIL.COM POLAR EXPORT
NACA63-217 a=0.5
NACA63-217 a=0.5 |  |  |  | Cl Max: | 1.222 | at alpha= | 9 | deg
JavaFoil+Calcfoil stall+Eppler ext transition |  |  |  | L/D Max: | 103.117 | at alpha= | 3.5 | deg
Re: | 7000000 |  |  | Cd Min: | 0.00561 | at alpha= | -1 | deg
Mach: | 0.5 |  |  | Cl=0 at alpha= | -1.3099 | deg
|  |  |  | @ Cl=0.1, Cd= | 0.00561
|  |  |  | @ Cl=0.4, Cd= | 0.0058389
|  |  |  | @ Cl=0.6, Cd= | 0.0062249
alpha (deg) | Cl | Cd | Cm | Cl/Cd
-20 | -1.06 | 0.14928 | -0.002 | -7.1
-19.5 | -1.026 | 0.14861 | -0.002 | -6.904
-19 | -0.997 | 0.14325 | -0.003 | -6.957
-18.5 | -0.976 | 0.14197 | -0.003 | -6.878
-18 | -0.949 | 0.13362 | -0.004 | -7.101
-17.5 | -0.915 | 0.13206 | -0.004 | -6.926
-17 | -0.884 | 0.12831 | -0.004 | -6.892
-16.5 | -0.862 | 0.12707 | -0.004 | -6.781
-16 | -0.835 | 0.11726 | -0.005 | -7.119
-15.5 | -0.802 | 0.11191 | -0.005 | -7.17
-15 | -0.772 | 0.10901 | -0.005 | -7.079
-14.5 | -0.748 | 0.10851 | -0.006 | -6.898
-14 | -0.719 | 0.10126 | -0.006 | -7.098
-13.5 | -0.688 | 0.09664 | -0.006 | -7.119
-13 | -0.663 | 0.0881 | -0.007 | -7.521
-12.5 | -0.633 | 0.09123 | -0.007 | -6.938
-12 | -0.605 | 0.08373 | -0.007 | -7.226
-11.5 | -0.582 | 0.07403 | -0.008 | -7.862
-11 | -0.62 | 0.03059 | -0.013 | -20.271
-10.5 | -0.519 | 0.07523 | -0.007 | -6.899
-10 | -0.504 | 0.05862 | -0.011 | -8.593
-9.5 | -0.789 | 0.01952 | -0.016 | -40.445
-9 | -0.854 | 0.0163 | -0.016 | -52.423
-8.5 | -0.856 | 0.01433 | -0.017 | -59.766
-8 | -0.833 | 0.01303 | -0.018 | -63.966
-7.5 | -0.797 | 0.01179 | -0.019 | -67.598
-7 | -0.751 | 0.01096 | -0.02 | -68.532
-6.5 | -0.698 | 0.01027 | -0.02 | -67.984
-6 | -0.642 | 0.00916 | -0.021 | -70.097
-5.5 | -0.583 | 0.00906 | -0.022 | -64.344
-5 | -0.517 | 0.00854 | -0.023 | -60.506
-4.5 | -0.449 | 0.00776 | -0.024 | -57.807
-4 | -0.38 | 0.00739 | -0.024 | -51.383
-3.5 | -0.31 | 0.00663 | -0.025 | -46.733
-3 | -0.24 | 0.00622 | -0.026 | -38.495
-2.5 | -0.169 | 0.00597 | -0.026 | -28.28
-2 | -0.098 | 0.0057 | -0.027 | -17.182
-1.5 | -0.027 | 0.00562 | -0.028 | -4.785
-1 | 0.044 | 0.00561 | -0.029 | 7.911
-0.5 | 0.116 | 0.00561 | -0.029 | 20.631
0 | 0.187 | 0.00561 | -0.03 | 33.357
0.5 | 0.258 | 0.00566 | -0.031 | 45.603
1 | 0.329 | 0.00576 | -0.032 | 57.214
1.5 | 0.401 | 0.00584 | -0.032 | 68.64
2 | 0.47 | 0.00592 | -0.033 | 79.387
2.5 | 0.541 | 0.00609 | -0.034 | 88.806
3 | 0.611 | 0.00625 | -0.035 | 97.745
3.5 | 0.681 | 0.00661 | -0.035 | 103.117
4 | 0.751 | 0.00728 | -0.036 | 103.079
4.5 | 0.811 | 0.008 | -0.036 | 101.423
5 | 0.873 | 0.00883 | -0.037 | 98.94
5.5 | 0.932 | 0.01029 | -0.037 | 90.636
6 | 0.991 | 0.01142 | -0.038 | 86.739
6.5 | 1.047 | 0.01235 | -0.038 | 84.764
7 | 1.097 | 0.0143 | -0.039 | 76.708
7.5 | 1.145 | 0.01537 | -0.039 | 74.49
8 | 1.186 | 0.01661 | -0.04 | 71.386
8.5 | 1.213 | 0.018 | -0.04 | 67.406
9 | 1.222 | 0.01954 | -0.041 | 62.528
9.5 | 1.198 | 0.02153 | -0.041 | 55.631
10 | 1.084 | 0.02485 | -0.042 | 43.619
10.5 | 0.668 | 0.07406 | -0.025 | 9.023
11 | 0.801 | 0.03178 | -0.042 | 25.198
11.5 | 0.723 | 0.08314 | -0.025 | 8.696
12 | 0.861 | 0.03501 | -0.043 | 24.603
12.5 | 0.848 | 0.05602 | -0.04 | 15.136
13 | 0.819 | 0.09095 | -0.032 | 9.006
13.5 | 0.836 | 0.09502 | -0.029 | 8.798
14 | 0.945 | 0.06036 | -0.043 | 15.659

## 96. Re 7M Mach 0.50 (2)
BIGFOIL.COM POLAR EXPORT
NACA63-217 a=0.5
NACA63-217 a=0.5 |  |  |  | Cl Max: | 1.3515 | at alpha= | 13 | deg
XFOIL ncrit=9 |  |  |  | L/D Max: | 136.975 | at alpha= | 4 | deg
Re: | 7000000 |  |  | Cd Min: | 0.16352 | at alpha= | 18 | deg
Mach: | 0.5 |  |  | Cl=0 at alpha= | -1.3292 | deg
|  |  |  | @ Cl=0.1, Cd= | 0.0045883
|  |  |  | @ Cl=0.4, Cd= | 0.0046742
|  |  |  | @ Cl=0.6, Cd= | 0.0050175
alpha (deg) | Cl | Cd | Cm | Cl/Cd
-15.5 | -0.8345 | 0.11886 | -0.0248 | -7.0209
-15 | -0.854 | 0.10614 | -0.0337 | -8.046
-14.5 | -0.8756 | 0.09351 | -0.0425 | -9.3637
-14 | -0.8982 | 0.08122 | -0.0509 | -11.0589
-13 | -0.9533 | 0.05833 | -0.0655 | -16.3432
-12.5 | -0.9861 | 0.04808 | -0.0707 | -20.5096
-12 | -1.0148 | 0.03933 | -0.0734 | -25.8022
-11.5 | -1.0399 | 0.03192 | -0.0737 | -32.5783
-11 | -1.0603 | 0.02557 | -0.0719 | -41.4666
-10.5 | -1.0693 | 0.02054 | -0.0682 | -52.0594
-10 | -1.0692 | 0.01659 | -0.0629 | -64.4485
-9.5 | -1.056 | 0.01396 | -0.0563 | -75.6447
-9 | -1.0401 | 0.01244 | -0.0473 | -83.6093
-8.5 | -0.989 | 0.01141 | -0.0422 | -86.6784
-8 | -0.9287 | 0.01058 | -0.0384 | -87.7788
-7.5 | -0.8628 | 0.00994 | -0.0357 | -86.8008
-7 | -0.7941 | 0.00941 | -0.0336 | -84.3889
-6.5 | -0.7251 | 0.0089 | -0.032 | -81.4719
-6 | -0.6545 | 0.00848 | -0.0309 | -77.1816
-5.5 | -0.5837 | 0.00811 | -0.0301 | -71.9729
-5 | -0.5132 | 0.00771 | -0.0296 | -66.5629
-4 | -0.3745 | 0.00676 | -0.029 | -55.3994
-3.5 | -0.3046 | 0.00636 | -0.0292 | -47.8931
-3 | -0.2356 | 0.00581 | -0.0294 | -40.5508
-2.5 | -0.1667 | 0.00528 | -0.0298 | -31.572
-2 | -0.0971 | 0.00477 | -0.0304 | -20.3564
-1.5 | -0.0248 | 0.0047 | -0.0312 | -5.2766
-1 | 0.0478 | 0.00461 | -0.0322 | 10.3688
-0.5 | 0.12 | 0.00458 | -0.0331 | 26.2009
0 | 0.1928 | 0.00456 | -0.0341 | 42.2807
0.5 | 0.2653 | 0.0046 | -0.0351 | 57.6739
1.5 | 0.4105 | 0.00468 | -0.037 | 87.7137
2 | 0.4832 | 0.00477 | -0.0379 | 101.2998
2.5 | 0.5556 | 0.0049 | -0.0387 | 113.3878
3 | 0.6274 | 0.00509 | -0.0393 | 123.2613
3.5 | 0.6994 | 0.0053 | -0.0397 | 131.9623
4 | 0.7698 | 0.00562 | -0.0399 | 136.9751
4.5 | 0.8299 | 0.0066 | -0.0387 | 125.7424
5 | 0.8879 | 0.00755 | -0.0369 | 117.6026
5.5 | 0.9441 | 0.00842 | -0.0346 | 112.1259
6 | 0.9969 | 0.00926 | -0.0316 | 107.6566
6.5 | 1.042 | 0.01016 | -0.0273 | 102.5591
7 | 1.0522 | 0.01153 | -0.0182 | 91.2576
7.5 | 1.0785 | 0.0132 | -0.0127 | 81.7045
8 | 1.1123 | 0.0149 | -0.0083 | 74.651
8.5 | 1.146 | 0.0168 | -0.0042 | 68.2143
9 | 1.1794 | 0.01887 | -0.0004 | 62.5013
9.5 | 1.2114 | 0.02115 | 0.0034 | 57.2766
10 | 1.2407 | 0.02372 | 0.0071 | 52.3061
10.5 | 1.2675 | 0.02658 | 0.0107 | 47.6862
11 | 1.293 | 0.02975 | 0.0141 | 43.4622
12.5 | 1.3511 | 0.0425 | 0.0208 | 31.7906
13 | 1.3515 | 0.04866 | 0.0223 | 27.7744
13.5 | 1.3405 | 0.05617 | 0.0225 | 23.8651
14 | 1.322 | 0.06487 | 0.0214 | 20.3792
14.5 | 1.2982 | 0.07475 | 0.0187 | 17.3672
15 | 1.2685 | 0.08605 | 0.0141 | 14.7414
15.5 | 1.2402 | 0.09803 | 0.0081 | 12.6512
16 | 1.2118 | 0.11081 | 0.0007 | 10.9358
16.5 | 1.1859 | 0.124 | -0.0075 | 9.5637
17 | 1.1636 | 0.13725 | -0.0163 | 8.478
17.5 | 1.1452 | 0.15034 | -0.0253 | 7.6174
18 | 1.1286 | 0.16352 | -0.0346 | 6.9019

## 97. Re 8M Mach 0.00 (1)
BIGFOIL.COM POLAR EXPORT
NACA63-217 a=0.5
NACA63-217 a=0.5 |  |  |  | Cl Max: | 1.471 | at alpha= | 15 | deg
JavaFoil+Calcfoil stall+Eppler ext transition |  |  |  | L/D Max: | 113.642 | at alpha= | 6.5 | deg
Re: | 8000000 |  |  | Cd Min: | 0.00528 | at alpha= | -0.5 | deg
Mach: | 0 |  |  | Cl=0 at alpha= | -1.3115 | deg
|  |  |  | @ Cl=0.1, Cd= | 0.00528
|  |  |  | @ Cl=0.4, Cd= | 0.0054808
|  |  |  | @ Cl=0.6, Cd= | 0.0060049
alpha (deg) | Cl | Cd | Cm | Cl/Cd
-20 | -1.067 | 0.08642 | -0.002 | -12.346
-19.5 | -1.104 | 0.0713 | -0.003 | -15.489
-19 | -1.132 | 0.06328 | -0.003 | -17.894
-18.5 | -1.161 | 0.05438 | -0.004 | -21.352
-18 | -1.186 | 0.04763 | -0.004 | -24.894
-17.5 | -1.205 | 0.04099 | -0.005 | -29.399
-17 | -1.216 | 0.03647 | -0.005 | -33.328
-16.5 | -1.222 | 0.03266 | -0.006 | -37.421
-16 | -1.229 | 0.02815 | -0.006 | -43.674
-15.5 | -1.228 | 0.02561 | -0.007 | -47.966
-15 | -1.224 | 0.02338 | -0.008 | -52.363
-14.5 | -1.217 | 0.02113 | -0.008 | -57.586
-14 | -1.205 | 0.01947 | -0.009 | -61.882
-13.5 | -1.19 | 0.01775 | -0.009 | -67.075
-13 | -1.171 | 0.01649 | -0.01 | -71.03
-12.5 | -1.149 | 0.01519 | -0.01 | -75.614
-12 | -1.122 | 0.01419 | -0.011 | -79.075
-11.5 | -1.092 | 0.01333 | -0.012 | -81.908
-11 | -1.059 | 0.01245 | -0.012 | -85.089
-10.5 | -1.023 | 0.01162 | -0.013 | -88.037
-10 | -0.982 | 0.01106 | -0.014 | -88.862
-9.5 | -0.94 | 0.01046 | -0.014 | -89.815
-9 | -0.899 | 0.00982 | -0.015 | -91.456
-8.5 | -0.847 | 0.00943 | -0.015 | -89.805
-8 | -0.794 | 0.00904 | -0.016 | -87.823
-7.5 | -0.739 | 0.00867 | -0.017 | -85.328
-7 | -0.684 | 0.00838 | -0.017 | -81.602
-6.5 | -0.627 | 0.00813 | -0.018 | -77.137
-6 | -0.569 | 0.00789 | -0.019 | -72.066
-5.5 | -0.51 | 0.00761 | -0.019 | -67.029
-5 | -0.451 | 0.00707 | -0.02 | -63.743
-4.5 | -0.39 | 0.00685 | -0.02 | -57.01
-4 | -0.33 | 0.00654 | -0.021 | -50.454
-3.5 | -0.269 | 0.00603 | -0.022 | -44.604
-3 | -0.208 | 0.00581 | -0.022 | -35.755
-2.5 | -0.146 | 0.00561 | -0.023 | -26.08
-2 | -0.085 | 0.00539 | -0.024 | -15.749
-1.5 | -0.023 | 0.00531 | -0.024 | -4.383
-1 | 0.038 | 0.00531 | -0.025 | 7.244
-0.5 | 0.1 | 0.00528 | -0.025 | 18.987
0 | 0.162 | 0.00528 | -0.026 | 30.643
0.5 | 0.224 | 0.00533 | -0.027 | 41.972
1 | 0.285 | 0.00538 | -0.027 | 53.077
1.5 | 0.347 | 0.00542 | -0.028 | 64.015
2 | 0.408 | 0.00549 | -0.029 | 74.23
2.5 | 0.469 | 0.00559 | -0.029 | 83.844
3 | 0.53 | 0.00572 | -0.03 | 92.621
3.5 | 0.591 | 0.00594 | -0.031 | 99.54
4 | 0.652 | 0.00638 | -0.031 | 102.253
4.5 | 0.712 | 0.00668 | -0.032 | 106.574
5 | 0.772 | 0.00707 | -0.032 | 109.275
5.5 | 0.831 | 0.00781 | -0.033 | 106.491
6 | 0.89 | 0.00852 | -0.034 | 104.47
6.5 | 0.94 | 0.00827 | -0.034 | 113.642
7 | 0.992 | 0.00964 | -0.035 | 102.947
7.5 | 1.041 | 0.01083 | -0.035 | 96.159
8 | 1.091 | 0.01133 | -0.035 | 96.28
8.5 | 1.139 | 0.0119 | -0.036 | 95.677
9 | 1.184 | 0.01255 | -0.036 | 94.342
9.5 | 1.227 | 0.01319 | -0.037 | 93.07
10 | 1.268 | 0.01392 | -0.037 | 91.073
10.5 | 1.305 | 0.01475 | -0.038 | 88.527
11 | 1.34 | 0.01559 | -0.038 | 85.961
11.5 | 1.371 | 0.01656 | -0.039 | 82.797
12 | 1.4 | 0.01753 | -0.039 | 79.86
12.5 | 1.425 | 0.01874 | -0.04 | 76.01
13 | 1.442 | 0.01996 | -0.04 | 72.259
13.5 | 1.456 | 0.02143 | -0.041 | 67.926
14 | 1.465 | 0.02279 | -0.041 | 64.298
14.5 | 1.47 | 0.02433 | -0.041 | 60.437
15 | 1.471 | 0.02597 | -0.042 | 56.649
15.5 | 1.468 | 0.02796 | -0.042 | 52.488
16 | 1.459 | 0.03022 | -0.042 | 48.297
16.5 | 1.448 | 0.03279 | -0.043 | 44.15
17 | 1.432 | 0.0356 | -0.043 | 40.229
17.5 | 1.415 | 0.03762 | -0.043 | 37.614
18 | 1.393 | 0.04108 | -0.044 | 33.902
18.5 | 1.367 | 0.04489 | -0.044 | 30.451
19 | 1.336 | 0.04862 | -0.044 | 27.487
19.5 | 1.304 | 0.05254 | -0.044 | 24.819
20 | 1.267 | 0.05838 | -0.044 | 21.705

## 98. Re 8M Mach 0.00 (2)
BIGFOIL.COM POLAR EXPORT
NACA63-217 a=0.5
NACA63-217 a=0.5 |  |  |  | Cl Max: | 1.6763 | at alpha= | 20 | deg
XFOIL ncrit=9 |  |  |  | L/D Max: | 119.302 | at alpha= | 4 | deg
Re: | 8000000 |  |  | Cd Min: | 0.05679 | at alpha= | 20 | deg
Mach: | 0 |  |  | Cl=0 at alpha= | -1.3195 | deg
|  |  |  | @ Cl=0.1, Cd= | 0.00428
|  |  |  | @ Cl=0.4, Cd= | 0.0044436
|  |  |  | @ Cl=0.6, Cd= | 0.0050427
alpha (deg) | Cl | Cd | Cm | Cl/Cd
-20 | -1.5997 | 0.04004 | -0.0465 | -39.9525
-19.5 | -1.5881 | 0.03623 | -0.0469 | -43.8338
-19 | -1.583 | 0.03212 | -0.0468 | -49.2839
-18.5 | -1.5744 | 0.02856 | -0.0463 | -55.1261
-17.5 | -1.542 | 0.02327 | -0.0443 | -66.2656
-17 | -1.5247 | 0.02119 | -0.0423 | -71.9538
-16.5 | -1.504 | 0.01936 | -0.0401 | -77.686
-16 | -1.4805 | 0.01784 | -0.0378 | -82.9877
-15.5 | -1.4569 | 0.0165 | -0.0351 | -88.297
-15 | -1.4321 | 0.01543 | -0.0319 | -92.8127
-14.5 | -1.414 | 0.01446 | -0.0269 | -97.787
-14 | -1.3852 | 0.01372 | -0.0232 | -100.9621
-13.5 | -1.3446 | 0.01304 | -0.0214 | -103.1135
-13 | -1.2997 | 0.01245 | -0.0202 | -104.3936
-12.5 | -1.252 | 0.01194 | -0.0193 | -104.8576
-12 | -1.2024 | 0.01148 | -0.0187 | -104.7387
-11.5 | -1.1529 | 0.01094 | -0.0182 | -105.3839
-11 | -1.1015 | 0.01047 | -0.0178 | -105.2053
-10.5 | -1.0484 | 0.01007 | -0.0177 | -104.1112
-10 | -0.9944 | 0.00973 | -0.0178 | -102.1994
-9.5 | -0.9406 | 0.0093 | -0.0177 | -101.1398
-9 | -0.8855 | 0.00897 | -0.0179 | -98.7179
-8.5 | -0.8296 | 0.00867 | -0.0182 | -95.6863
-8 | -0.7737 | 0.00835 | -0.0184 | -92.6587
-7.5 | -0.717 | 0.00806 | -0.0188 | -88.9578
-7 | -0.6601 | 0.00778 | -0.0192 | -84.8458
-6.5 | -0.6026 | 0.00753 | -0.0197 | -80.0266
-6 | -0.5451 | 0.00727 | -0.0202 | -74.9794
-5.5 | -0.4875 | 0.00697 | -0.0207 | -69.9426
-5 | -0.43 | 0.00665 | -0.0213 | -64.6617
-4.5 | -0.372 | 0.00634 | -0.0219 | -58.6751
-4 | -0.314 | 0.00603 | -0.0225 | -52.073
-3.5 | -0.2557 | 0.00572 | -0.0231 | -44.7028
-3 | -0.1976 | 0.00533 | -0.0238 | -37.0732
-2.5 | -0.1393 | 0.00498 | -0.0246 | -27.9719
-2 | -0.0812 | 0.00453 | -0.0253 | -17.9249
-1.5 | -0.0217 | 0.00439 | -0.0261 | -4.9431
-1 | 0.0384 | 0.00433 | -0.027 | 8.8684
-0.5 | 0.0984 | 0.00428 | -0.0279 | 22.9907
0 | 0.1584 | 0.00428 | -0.0288 | 37.0093
0.5 | 0.2185 | 0.00427 | -0.0297 | 51.171
1 | 0.2786 | 0.0043 | -0.0306 | 64.7907
1.5 | 0.3385 | 0.00437 | -0.0314 | 77.46
2 | 0.3982 | 0.00444 | -0.0323 | 89.6847
2.5 | 0.4576 | 0.00456 | -0.0331 | 100.3509
3 | 0.5168 | 0.00472 | -0.0339 | 109.4915
3.5 | 0.5758 | 0.00485 | -0.0347 | 118.7216
4 | 0.6323 | 0.0053 | -0.0352 | 119.3019
4.5 | 0.6862 | 0.006 | -0.0354 | 114.3667
5 | 0.7416 | 0.00646 | -0.0357 | 114.7988
5.5 | 0.7958 | 0.00699 | -0.0359 | 113.8484
6 | 0.85 | 0.00745 | -0.036 | 114.094
6.5 | 0.9031 | 0.00795 | -0.0359 | 113.5975
7 | 0.956 | 0.00841 | -0.0359 | 113.6742
7.5 | 1.007 | 0.00896 | -0.0355 | 112.3884
8 | 1.0578 | 0.00945 | -0.0351 | 111.9365
8.5 | 1.1084 | 0.00989 | -0.0346 | 112.0728
9 | 1.1578 | 0.01034 | -0.034 | 111.9729
9.5 | 1.2064 | 0.01077 | -0.0332 | 112.0149
10 | 1.2516 | 0.01129 | -0.0319 | 110.8592
10.5 | 1.2954 | 0.01177 | -0.0304 | 110.0595
11 | 1.3256 | 0.01236 | -0.0265 | 107.2492
11.5 | 1.3481 | 0.01313 | -0.0218 | 102.6733
12 | 1.3753 | 0.01402 | -0.0183 | 98.0956
12.5 | 1.3991 | 0.01518 | -0.0148 | 92.1673
13 | 1.428 | 0.01625 | -0.0124 | 87.8769
13.5 | 1.4552 | 0.0177 | -0.0102 | 82.2147
14 | 1.4791 | 0.01945 | -0.0079 | 76.0463
14.5 | 1.5032 | 0.02129 | -0.0059 | 70.6059
15 | 1.5268 | 0.02326 | -0.0041 | 65.6406
15.5 | 1.5483 | 0.02546 | -0.0025 | 60.813
16 | 1.5669 | 0.02795 | -0.0009 | 56.0608
16.5 | 1.5858 | 0.0306 | 0.0003 | 51.8235
17 | 1.6018 | 0.03363 | 0.0014 | 47.6301
17.5 | 1.618 | 0.0368 | 0.0021 | 43.9674
18 | 1.6336 | 0.04014 | 0.0026 | 40.6976
18.5 | 1.6479 | 0.04374 | 0.0029 | 37.6749
19 | 1.6601 | 0.04765 | 0.0029 | 34.8395
19.5 | 1.6709 | 0.05187 | 0.0027 | 32.2132
20 | 1.6763 | 0.05679 | 0.0021 | 29.5175

## 99. Re 8M Mach 0.10 (1)
BIGFOIL.COM POLAR EXPORT
NACA63-217 a=0.5
NACA63-217 a=0.5 |  |  |  | Cl Max: | 1.459 | at alpha= | 14.5 | deg
JavaFoil+Calcfoil stall+Eppler ext transition |  |  |  | L/D Max: | 108.616 | at alpha= | 5 | deg
Re: | 8000000 |  |  | Cd Min: | 0.00528 | at alpha= | -0.5 | deg
Mach: | 0.1 |  |  | Cl=0 at alpha= | -1.3145 | deg
|  |  |  | @ Cl=0.1, Cd= | 0.005281
|  |  |  | @ Cl=0.4, Cd= | 0.0055136
|  |  |  | @ Cl=0.6, Cd= | 0.0060284
alpha (deg) | Cl | Cd | Cm | Cl/Cd
-20 | -0.997 | 0.10716 | -0.002 | -9.304
-19.5 | -1.05 | 0.07981 | -0.003 | -13.161
-19 | -1.084 | 0.06974 | -0.003 | -15.548
-18.5 | -1.115 | 0.06132 | -0.004 | -18.184
-18 | -1.146 | 0.05225 | -0.004 | -21.937
-17.5 | -1.172 | 0.04388 | -0.005 | -26.712
-17 | -1.187 | 0.03869 | -0.005 | -30.673
-16.5 | -1.198 | 0.03441 | -0.006 | -34.806
-16 | -1.209 | 0.02928 | -0.006 | -41.283
-15.5 | -1.211 | 0.02661 | -0.007 | -45.505
-15 | -1.21 | 0.02421 | -0.008 | -49.957
-14.5 | -1.204 | 0.0221 | -0.008 | -54.497
-14 | -1.195 | 0.02032 | -0.009 | -58.81
-13.5 | -1.183 | 0.01841 | -0.009 | -64.234
-13 | -1.166 | 0.01688 | -0.01 | -69.059
-12.5 | -1.145 | 0.01564 | -0.01 | -73.18
-12 | -1.12 | 0.01448 | -0.011 | -77.375
-11.5 | -1.091 | 0.01358 | -0.012 | -80.364
-11 | -1.06 | 0.01257 | -0.012 | -84.287
-10.5 | -1.024 | 0.01186 | -0.013 | -86.364
-10 | -0.984 | 0.01119 | -0.014 | -87.925
-9.5 | -0.941 | 0.01057 | -0.014 | -89.034
-9 | -0.902 | 0.00987 | -0.015 | -91.324
-8.5 | -0.85 | 0.00947 | -0.016 | -89.788
-8 | -0.797 | 0.00907 | -0.016 | -87.892
-7.5 | -0.743 | 0.00876 | -0.017 | -84.778
-7 | -0.687 | 0.0084 | -0.017 | -81.803
-6.5 | -0.63 | 0.00814 | -0.018 | -77.343
-6 | -0.572 | 0.00791 | -0.019 | -72.305
-5.5 | -0.513 | 0.00768 | -0.019 | -66.772
-5 | -0.453 | 0.00715 | -0.02 | -63.374
-4.5 | -0.392 | 0.00689 | -0.021 | -56.974
-4 | -0.331 | 0.00656 | -0.021 | -50.542
-3.5 | -0.27 | 0.00607 | -0.022 | -44.531
-3 | -0.209 | 0.00581 | -0.022 | -35.931
-2.5 | -0.147 | 0.00562 | -0.023 | -26.195
-2 | -0.085 | 0.00542 | -0.024 | -15.748
-1.5 | -0.023 | 0.00534 | -0.024 | -4.381
-1 | 0.039 | 0.00534 | -0.025 | 7.242
-0.5 | 0.101 | 0.00528 | -0.026 | 19.078
0 | 0.163 | 0.00529 | -0.026 | 30.789
0.5 | 0.225 | 0.00534 | -0.027 | 42.11
1 | 0.287 | 0.00538 | -0.028 | 53.339
1.5 | 0.349 | 0.00543 | -0.028 | 64.235
2 | 0.41 | 0.00553 | -0.029 | 74.014
2.5 | 0.471 | 0.00562 | -0.029 | 83.905
3 | 0.533 | 0.00575 | -0.03 | 92.59
3.5 | 0.594 | 0.00599 | -0.031 | 99.24
4 | 0.655 | 0.00638 | -0.031 | 102.634
4.5 | 0.716 | 0.00669 | -0.032 | 106.962
5 | 0.776 | 0.00714 | -0.033 | 108.616
5.5 | 0.835 | 0.00783 | -0.033 | 106.726
6 | 0.894 | 0.00864 | -0.034 | 103.478
6.5 | 0.943 | 0.00921 | -0.034 | 102.406
7 | 0.996 | 0.00971 | -0.035 | 102.51
7.5 | 1.045 | 0.01094 | -0.035 | 95.557
8 | 1.095 | 0.01146 | -0.036 | 95.561
8.5 | 1.143 | 0.01206 | -0.036 | 94.737
9 | 1.188 | 0.01271 | -0.037 | 93.5
9.5 | 1.231 | 0.01336 | -0.037 | 92.112
10 | 1.271 | 0.0141 | -0.038 | 90.096
10.5 | 1.308 | 0.01494 | -0.038 | 87.494
11 | 1.342 | 0.01582 | -0.038 | 84.802
11.5 | 1.372 | 0.01678 | -0.039 | 81.781
12 | 1.399 | 0.01791 | -0.039 | 78.121
12.5 | 1.423 | 0.01896 | -0.04 | 75.022
13 | 1.438 | 0.02045 | -0.04 | 70.336
13.5 | 1.45 | 0.02186 | -0.041 | 66.306
14 | 1.457 | 0.02329 | -0.041 | 62.557
14.5 | 1.459 | 0.02494 | -0.041 | 58.483
15 | 1.456 | 0.02679 | -0.042 | 54.349
15.5 | 1.449 | 0.02869 | -0.042 | 50.514
16 | 1.438 | 0.03103 | -0.043 | 46.337
16.5 | 1.422 | 0.03382 | -0.043 | 42.03
17 | 1.402 | 0.03683 | -0.043 | 38.056
17.5 | 1.379 | 0.03976 | -0.043 | 34.686
18 | 1.354 | 0.04263 | -0.044 | 31.757
18.5 | 1.322 | 0.04694 | -0.044 | 28.172
19 | 1.287 | 0.0511 | -0.044 | 25.179
19.5 | 1.248 | 0.05576 | -0.044 | 22.388

## 100. Re 8M Mach 0.10 (2)
BIGFOIL.COM POLAR EXPORT
NACA63-217 a=0.5
NACA63-217 a=0.5 |  |  |  | Cl Max: | 1.666 | at alpha= | 20 | deg
XFOIL ncrit=9 |  |  |  | L/D Max: | 120.113 | at alpha= | 4 | deg
Re: | 8000000 |  |  | Cd Min: | 0.06032 | at alpha= | 20 | deg
Mach: | 0.1 |  |  | Cl=0 at alpha= | -1.3198 | deg
|  |  |  | @ Cl=0.1, Cd= | 0.00429
|  |  |  | @ Cl=0.4, Cd= | 0.0044389
|  |  |  | @ Cl=0.6, Cd= | 0.005017
alpha (deg) | Cl | Cd | Cm | Cl/Cd
-20 | -1.589 | 0.04336 | -0.0481 | -36.6467
-19.5 | -1.5788 | 0.03918 | -0.0488 | -40.2961
-19 | -1.571 | 0.03498 | -0.0491 | -44.9114
-18.5 | -1.5655 | 0.03092 | -0.0488 | -50.6307
-17.5 | -1.5372 | 0.02483 | -0.0473 | -61.909
-17 | -1.5217 | 0.02248 | -0.0453 | -67.6913
-16.5 | -1.5017 | 0.02045 | -0.0432 | -73.4328
-16 | -1.4798 | 0.01868 | -0.0409 | -79.2184
-15.5 | -1.4563 | 0.01718 | -0.0383 | -84.7672
-15 | -1.4311 | 0.01595 | -0.0353 | -89.7241
-14.5 | -1.4072 | 0.01493 | -0.0315 | -94.2532
-14 | -1.3895 | 0.01406 | -0.0258 | -98.8265
-13.5 | -1.3512 | 0.01331 | -0.0235 | -101.5177
-13 | -1.3075 | 0.01266 | -0.0219 | -103.278
-12.5 | -1.2604 | 0.01211 | -0.0208 | -104.0793
-12 | -1.2108 | 0.01162 | -0.02 | -104.1997
-11.5 | -1.1606 | 0.0111 | -0.0193 | -104.5586
-11 | -1.1092 | 0.01059 | -0.0188 | -104.7403
-10.5 | -1.056 | 0.01017 | -0.0186 | -103.8348
-10 | -1.0015 | 0.00981 | -0.0185 | -102.0897
-9.5 | -0.9471 | 0.00939 | -0.0184 | -100.8626
-9 | -0.8918 | 0.00903 | -0.0185 | -98.7597
-8.5 | -0.8354 | 0.00872 | -0.0187 | -95.8028
-8 | -0.7789 | 0.0084 | -0.0189 | -92.7262
-7.5 | -0.7219 | 0.0081 | -0.0192 | -89.1235
-7 | -0.6645 | 0.00782 | -0.0196 | -84.9744
-6.5 | -0.6066 | 0.00756 | -0.02 | -80.2381
-6 | -0.5487 | 0.0073 | -0.0205 | -75.1644
-5.5 | -0.4907 | 0.007 | -0.021 | -70.1
-5 | -0.4328 | 0.00667 | -0.0215 | -64.8876
-4.5 | -0.3744 | 0.00636 | -0.0221 | -58.8679
-4 | -0.3159 | 0.00606 | -0.0227 | -52.1287
-3.5 | -0.2573 | 0.00573 | -0.0233 | -44.904
-3 | -0.1988 | 0.00535 | -0.024 | -37.1589
-2.5 | -0.1402 | 0.00499 | -0.0247 | -28.0962
-2 | -0.0817 | 0.00454 | -0.0255 | -17.9956
-1.5 | -0.0218 | 0.0044 | -0.0263 | -4.9545
-1 | 0.0387 | 0.00434 | -0.0272 | 8.9171
-0.5 | 0.0991 | 0.00429 | -0.0281 | 23.1002
0 | 0.1594 | 0.00429 | -0.029 | 37.1562
0.5 | 0.22 | 0.00428 | -0.0298 | 51.4019
1 | 0.2805 | 0.00431 | -0.0307 | 65.0812
1.5 | 0.3408 | 0.00437 | -0.0316 | 77.9863
2 | 0.4009 | 0.00444 | -0.0325 | 90.2928
2.5 | 0.4606 | 0.00457 | -0.0333 | 100.7877
3.5 | 0.5797 | 0.00486 | -0.0349 | 119.2798
4 | 0.6366 | 0.0053 | -0.0354 | 120.1132
4.5 | 0.6907 | 0.00602 | -0.0355 | 114.7342
5 | 0.7464 | 0.00649 | -0.0358 | 115.0077
5.5 | 0.8009 | 0.00702 | -0.0359 | 114.0883
6.5 | 0.9086 | 0.00801 | -0.0359 | 113.4332
7 | 0.9616 | 0.00849 | -0.0357 | 113.2627
7.5 | 1.013 | 0.00903 | -0.0353 | 112.1816
8 | 1.0638 | 0.00954 | -0.0348 | 111.5094
8.5 | 1.1146 | 0.00998 | -0.0342 | 111.6834
9 | 1.1638 | 0.01045 | -0.0334 | 111.3684
9.5 | 1.2122 | 0.01089 | -0.0325 | 111.3131
10 | 1.2571 | 0.01142 | -0.031 | 110.0788
10.5 | 1.2994 | 0.01194 | -0.0291 | 108.8275
11 | 1.3211 | 0.01261 | -0.0237 | 104.7661
11.5 | 1.3469 | 0.01346 | -0.0196 | 100.0669
12 | 1.3747 | 0.01445 | -0.0163 | 95.1349
12.5 | 1.3982 | 0.01571 | -0.0128 | 89.0006
13.5 | 1.4549 | 0.01843 | -0.0083 | 78.9419
14 | 1.478 | 0.02032 | -0.006 | 72.7362
14.5 | 1.5029 | 0.02222 | -0.0041 | 67.6373
15 | 1.5264 | 0.02429 | -0.0023 | 62.8407
15.5 | 1.5466 | 0.02669 | -0.0007 | 57.9468
16 | 1.5635 | 0.02946 | 0.0009 | 53.072
16.5 | 1.582 | 0.0323 | 0.0021 | 48.9783
17 | 1.5984 | 0.03543 | 0.0031 | 45.1143
17.5 | 1.6164 | 0.03858 | 0.0037 | 41.8974
18 | 1.631 | 0.04215 | 0.0041 | 38.6951
18.5 | 1.6433 | 0.04612 | 0.0043 | 35.631
19 | 1.6536 | 0.05039 | 0.0042 | 32.816
19.5 | 1.6626 | 0.05498 | 0.0038 | 30.2401
20 | 1.666 | 0.06032 | 0.0031 | 27.6194

## 101. Re 8M Mach 0.25 (1)
BIGFOIL.COM POLAR EXPORT
NACA63-217 a=0.5
NACA63-217 a=0.5 |  |  |  | Cl Max: | 1.4 | at alpha= | 13 | deg
JavaFoil+Calcfoil stall+Eppler ext transition |  |  |  | L/D Max: | 108.096 | at alpha= | 5 | deg
Re: | 8000000 |  |  | Cd Min: | 0.00534 | at alpha= | 0 | deg
Mach: | 0.25 |  |  | Cl=0 at alpha= | -1.3125 | deg
|  |  |  | @ Cl=0.1, Cd= | 0.0053505
|  |  |  | @ Cl=0.4, Cd= | 0.00556
|  |  |  | @ Cl=0.6, Cd= | 0.0060251
alpha (deg) | Cl | Cd | Cm | Cl/Cd
-18.5 | -0.728 | 0.15812 | -0.002 | -4.603
-18 | -0.791 | 0.12997 | -0.003 | -6.085
-17.5 | -0.842 | 0.11609 | -0.004 | -7.249
-17 | -0.906 | 0.08556 | -0.005 | -10.586
-16.5 | -0.971 | 0.05965 | -0.006 | -16.272
-16 | -1.01 | 0.05045 | -0.006 | -20.017
-15.5 | -1.054 | 0.03833 | -0.007 | -27.498
-15 | -1.084 | 0.03165 | -0.008 | -34.256
-14.5 | -1.104 | 0.02759 | -0.008 | -40.009
-14 | -1.116 | 0.02438 | -0.009 | -45.774
-13.5 | -1.122 | 0.02165 | -0.009 | -51.82
-13 | -1.12 | 0.01963 | -0.01 | -57.081
-12.5 | -1.113 | 0.01778 | -0.011 | -62.581
-12 | -1.099 | 0.0164 | -0.011 | -67.02
-11.5 | -1.08 | 0.01502 | -0.012 | -71.874
-11 | -1.055 | 0.01396 | -0.013 | -75.54
-10.5 | -1.025 | 0.01297 | -0.013 | -79.025
-10 | -0.989 | 0.01203 | -0.014 | -82.236
-9.5 | -0.949 | 0.01137 | -0.015 | -83.449
-9 | -0.906 | 0.01064 | -0.015 | -85.134
-8.5 | -0.861 | 0.00943 | -0.016 | -91.309
-8 | -0.814 | 0.00946 | -0.017 | -86.023
-7.5 | -0.759 | 0.00904 | -0.017 | -84.018
-7 | -0.703 | 0.00871 | -0.018 | -80.697
-6.5 | -0.645 | 0.0084 | -0.019 | -76.784
-6 | -0.586 | 0.00811 | -0.019 | -72.268
-5.5 | -0.526 | 0.00785 | -0.02 | -67.023
-5 | -0.465 | 0.00763 | -0.02 | -60.964
-4.5 | -0.403 | 0.00704 | -0.021 | -57.243
-4 | -0.34 | 0.00667 | -0.022 | -51.046
-3.5 | -0.278 | 0.00617 | -0.022 | -45.032
-3 | -0.215 | 0.00589 | -0.023 | -36.428
-2.5 | -0.151 | 0.00571 | -0.024 | -26.461
-2 | -0.088 | 0.00544 | -0.024 | -16.115
-1.5 | -0.024 | 0.00539 | -0.025 | -4.461
-1 | 0.04 | 0.00536 | -0.026 | 7.412
-0.5 | 0.103 | 0.00535 | -0.026 | 19.329
0 | 0.167 | 0.00534 | -0.027 | 31.346
0.5 | 0.231 | 0.00542 | -0.028 | 42.65
1 | 0.295 | 0.00544 | -0.028 | 54.171
1.5 | 0.358 | 0.00548 | -0.029 | 65.437
2 | 0.421 | 0.0056 | -0.03 | 75.175
2.5 | 0.484 | 0.00566 | -0.03 | 85.454
3 | 0.547 | 0.00584 | -0.031 | 93.686
3.5 | 0.61 | 0.00606 | -0.032 | 100.684
4 | 0.673 | 0.00652 | -0.032 | 103.236
4.5 | 0.735 | 0.00687 | -0.033 | 107.054
5 | 0.797 | 0.00737 | -0.033 | 108.096
5.5 | 0.858 | 0.00819 | -0.034 | 104.746
6 | 0.909 | 0.00905 | -0.034 | 100.498
6.5 | 0.963 | 0.00964 | -0.035 | 99.915
7 | 1.016 | 0.01026 | -0.035 | 99.012
7.5 | 1.066 | 0.01155 | -0.036 | 92.286
8 | 1.116 | 0.01215 | -0.036 | 91.857
8.5 | 1.163 | 0.01285 | -0.037 | 90.529
9 | 1.207 | 0.01358 | -0.037 | 88.837
9.5 | 1.247 | 0.01442 | -0.038 | 86.502
10 | 1.284 | 0.01528 | -0.038 | 84.003
10.5 | 1.316 | 0.01626 | -0.039 | 80.976
11 | 1.345 | 0.01728 | -0.039 | 77.793
11.5 | 1.368 | 0.01853 | -0.04 | 73.803
12 | 1.386 | 0.01981 | -0.04 | 69.952
12.5 | 1.398 | 0.02133 | -0.041 | 65.556
13 | 1.4 | 0.023 | -0.041 | 60.837
13.5 | 1.393 | 0.02499 | -0.042 | 55.745
14 | 1.379 | 0.02709 | -0.042 | 50.918
14.5 | 1.358 | 0.02916 | -0.042 | 46.585
15 | 1.329 | 0.03186 | -0.043 | 41.723
15.5 | 1.293 | 0.03462 | -0.043 | 37.349
16 | 1.248 | 0.03835 | -0.043 | 32.55
16.5 | 1.195 | 0.04327 | -0.043 | 27.625
17 | 1.14 | 0.04695 | -0.043 | 24.271
17.5 | 1.067 | 0.05776 | -0.043 | 18.48
18 | 0.989 | 0.07192 | -0.042 | 13.745

## 102. Re 8M Mach 0.25 (2)
BIGFOIL.COM POLAR EXPORT
NACA63-217 a=0.5
NACA63-217 a=0.5 |  |  |  | Cl Max: | 1.6164 | at alpha= | 19.5 | deg
XFOIL ncrit=9 |  |  |  | L/D Max: | 123.19 | at alpha= | 4 | deg
Re: | 8000000 |  |  | Cd Min: | 0.08011 | at alpha= | 20 | deg
Mach: | 0.25 |  |  | Cl=0 at alpha= | -1.3224 | deg
|  |  |  | @ Cl=0.1, Cd= | 0.0043132
|  |  |  | @ Cl=0.4, Cd= | 0.0044598
|  |  |  | @ Cl=0.6, Cd= | 0.0049075
alpha (deg) | Cl | Cd | Cm | Cl/Cd
-20 | -1.4835 | 0.06841 | -0.0496 | -21.6854
-19.5 | -1.4899 | 0.0609 | -0.0528 | -24.4647
-19 | -1.5025 | 0.05307 | -0.0558 | -28.3117
-18.5 | -1.5 | 0.04725 | -0.0574 | -31.746
-18 | -1.4982 | 0.04164 | -0.0584 | -35.9798
-17.5 | -1.4972 | 0.03609 | -0.0594 | -41.4852
-17 | -1.4892 | 0.03201 | -0.0589 | -46.523
-16.5 | -1.4762 | 0.02854 | -0.0577 | -51.7239
-16 | -1.4647 | 0.02516 | -0.0559 | -58.2154
-15.5 | -1.4465 | 0.02244 | -0.0537 | -64.4608
-15 | -1.4245 | 0.02016 | -0.0512 | -70.6597
-14.5 | -1.4008 | 0.0182 | -0.0483 | -76.967
-14 | -1.3748 | 0.01659 | -0.045 | -82.8692
-13.5 | -1.3487 | 0.01526 | -0.0411 | -88.3814
-13 | -1.3288 | 0.01412 | -0.0354 | -94.1076
-12.5 | -1.2978 | 0.01328 | -0.0307 | -97.7259
-12 | -1.2525 | 0.01255 | -0.0283 | -99.8008
-11.5 | -1.2024 | 0.01192 | -0.0265 | -100.8725
-11 | -1.1494 | 0.01139 | -0.0251 | -100.9131
-10.5 | -1.0962 | 0.01079 | -0.0239 | -101.5941
-10 | -1.0406 | 0.01029 | -0.023 | -101.1273
-9.5 | -0.9833 | 0.00987 | -0.0224 | -99.6251
-9 | -0.9259 | 0.00943 | -0.0219 | -98.1866
-8.5 | -0.8677 | 0.00903 | -0.0216 | -96.0908
-8 | -0.8083 | 0.0087 | -0.0215 | -92.908
-7.5 | -0.7491 | 0.00834 | -0.0215 | -89.8201
-7 | -0.689 | 0.00805 | -0.0216 | -85.5901
-6.5 | -0.629 | 0.00774 | -0.0218 | -81.2661
-6 | -0.5685 | 0.00746 | -0.022 | -76.2064
-5.5 | -0.508 | 0.00717 | -0.0224 | -70.8508
-5 | -0.4477 | 0.00684 | -0.0228 | -65.4532
-4.5 | -0.3874 | 0.00647 | -0.0232 | -59.8764
-4 | -0.3268 | 0.00616 | -0.0237 | -53.0519
-3.5 | -0.266 | 0.00582 | -0.0243 | -45.7045
-3 | -0.2055 | 0.00545 | -0.0249 | -37.7064
-2.5 | -0.1448 | 0.00504 | -0.0256 | -28.7302
-2 | -0.0845 | 0.00458 | -0.0263 | -18.4498
-1.5 | -0.0222 | 0.00443 | -0.0272 | -5.0113
-1 | 0.0403 | 0.00438 | -0.0281 | 9.2009
-0.5 | 0.1029 | 0.00431 | -0.029 | 23.8747
0 | 0.1654 | 0.00431 | -0.0299 | 38.3759
0.5 | 0.228 | 0.00433 | -0.0308 | 52.6559
1 | 0.2908 | 0.00435 | -0.0317 | 66.8506
1.5 | 0.3534 | 0.0044 | -0.0326 | 80.3182
2 | 0.4157 | 0.00448 | -0.0335 | 92.7902
2.5 | 0.4777 | 0.00462 | -0.0343 | 103.3983
3 | 0.5394 | 0.00478 | -0.0351 | 112.8452
3.5 | 0.6012 | 0.00491 | -0.0358 | 122.444
4 | 0.6603 | 0.00536 | -0.0363 | 123.1903
4.5 | 0.7158 | 0.00613 | -0.0362 | 116.77
5.5 | 0.8286 | 0.00724 | -0.0361 | 114.4475
6 | 0.8843 | 0.00776 | -0.0359 | 113.9562
6.5 | 0.9393 | 0.00828 | -0.0355 | 113.442
7 | 0.9924 | 0.00886 | -0.0348 | 112.009
7.5 | 1.0438 | 0.00948 | -0.0338 | 110.1055
8 | 1.0951 | 0.01001 | -0.0326 | 109.4006
8.5 | 1.1456 | 0.01051 | -0.0313 | 109.001
9 | 1.1935 | 0.01104 | -0.0296 | 108.1069
9.5 | 1.2358 | 0.01165 | -0.027 | 106.0773
10 | 1.2604 | 0.01231 | -0.0213 | 102.3883
10.5 | 1.2865 | 0.01332 | -0.0168 | 96.5841
11 | 1.3164 | 0.01444 | -0.0132 | 91.1634
11.5 | 1.3439 | 0.01584 | -0.0098 | 84.8422
12 | 1.371 | 0.01736 | -0.0066 | 78.9747
12.5 | 1.3931 | 0.01876 | -0.0025 | 74.2591
13.5 | 1.4514 | 0.02306 | 0.0007 | 62.9402
14 | 1.4757 | 0.0254 | 0.0028 | 58.0984
14.5 | 1.4976 | 0.02802 | 0.0047 | 53.4475
15 | 1.5171 | 0.03101 | 0.0065 | 48.9229
15.5 | 1.5338 | 0.03438 | 0.0079 | 44.6131
16 | 1.5511 | 0.03792 | 0.0091 | 40.9045
16.5 | 1.5677 | 0.04165 | 0.0099 | 37.6399
17 | 1.583 | 0.04566 | 0.0105 | 34.6693
17.5 | 1.5945 | 0.05017 | 0.0108 | 31.7819
18 | 1.6011 | 0.0554 | 0.0106 | 28.9007
18.5 | 1.6051 | 0.06112 | 0.01 | 26.2615
19 | 1.6115 | 0.06682 | 0.009 | 24.117
19.5 | 1.6164 | 0.0729 | 0.0075 | 22.1728
20 | 1.6142 | 0.08011 | 0.0053 | 20.1498

## 103. Re 8M Mach 0.50 (1)
BIGFOIL.COM POLAR EXPORT
NACA63-217 a=0.5
NACA63-217 a=0.5 |  |  |  | Cl Max: | 1.232 | at alpha= | 19 | deg
JavaFoil+Calcfoil stall+Eppler ext transition |  |  |  | L/D Max: | 101.349 | at alpha= | 4 | deg
Re: | 8000000 |  |  | Cd Min: | 0.00552 | at alpha= | -0.5 | deg
Mach: | 0.5 |  |  | Cl=0 at alpha= | -1.3099 | deg
|  |  |  | @ Cl=0.1, Cd= | 0.0055267
|  |  |  | @ Cl=0.4, Cd= | 0.005739
|  |  |  | @ Cl=0.6, Cd= | 0.006237
alpha (deg) | Cl | Cd | Cm | Cl/Cd
-20 | -1.064 | 0.14375 | -0.002 | -7.405
-19.5 | -1.028 | 0.14542 | -0.002 | -7.068
-19 | -0.997 | 0.14374 | -0.003 | -6.935
-18.5 | -0.978 | 0.139 | -0.003 | -7.036
-18 | -0.951 | 0.12948 | -0.004 | -7.348
-17.5 | -0.916 | 0.13007 | -0.004 | -7.04
-17 | -0.884 | 0.12607 | -0.004 | -7.016
-16.5 | -0.861 | 0.12706 | -0.004 | -6.78
-16 | -0.837 | 0.11408 | -0.005 | -7.338
-15.5 | -0.805 | 0.11097 | -0.005 | -7.252
-15 | -0.772 | 0.10877 | -0.005 | -7.096
-14.5 | -0.749 | 0.10589 | -0.006 | -7.077
-14 | -0.721 | 0.09829 | -0.006 | -7.337
-13.5 | -0.689 | 0.09544 | -0.006 | -7.223
-13 | -0.669 | 0.08331 | -0.007 | -8.026
-12.5 | -0.633 | 0.09034 | -0.007 | -7.011
-12 | -0.606 | 0.08232 | -0.007 | -7.365
-11.5 | -0.589 | 0.06855 | -0.009 | -8.593
-11 | -0.627 | 0.0275 | -0.013 | -22.796
-10.5 | -0.519 | 0.07459 | -0.007 | -6.962
-10 | -0.53 | 0.04211 | -0.013 | -12.579
-9.5 | -0.791 | 0.01885 | -0.016 | -41.953
-9 | -0.856 | 0.01583 | -0.016 | -54.046
-8.5 | -0.858 | 0.0139 | -0.017 | -61.718
-8 | -0.835 | 0.01266 | -0.018 | -65.913
-7.5 | -0.798 | 0.01151 | -0.019 | -69.324
-7 | -0.752 | 0.01068 | -0.02 | -70.394
-6.5 | -0.7 | 0.01006 | -0.02 | -69.559
-6 | -0.647 | 0.00937 | -0.021 | -69.006
-5.5 | -0.583 | 0.00886 | -0.022 | -65.793
-5 | -0.517 | 0.00839 | -0.023 | -61.606
-4.5 | -0.449 | 0.00767 | -0.024 | -58.498
-4 | -0.38 | 0.00734 | -0.024 | -51.743
-3.5 | -0.31 | 0.00678 | -0.025 | -45.681
-3 | -0.24 | 0.00627 | -0.026 | -38.227
-2.5 | -0.169 | 0.00599 | -0.026 | -28.196
-2 | -0.098 | 0.00569 | -0.027 | -17.204
-1.5 | -0.027 | 0.00555 | -0.028 | -4.843
-1 | 0.044 | 0.00555 | -0.029 | 8.003
-0.5 | 0.116 | 0.00552 | -0.029 | 20.967
0 | 0.187 | 0.00555 | -0.03 | 33.659
0.5 | 0.258 | 0.00562 | -0.031 | 45.965
1 | 0.329 | 0.00567 | -0.032 | 58.118
1.5 | 0.401 | 0.00574 | -0.032 | 69.81
2 | 0.47 | 0.00594 | -0.033 | 79.122
2.5 | 0.541 | 0.00606 | -0.034 | 89.237
3 | 0.611 | 0.00627 | -0.035 | 97.405
3.5 | 0.681 | 0.00684 | -0.035 | 99.567
4 | 0.751 | 0.00741 | -0.036 | 101.349
4.5 | 0.811 | 0.00804 | -0.036 | 100.899
5 | 0.873 | 0.00904 | -0.037 | 96.525
5.5 | 0.933 | 0.01033 | -0.037 | 90.264
6 | 0.991 | 0.01125 | -0.038 | 88.087
6.5 | 1.046 | 0.01273 | -0.038 | 82.169
7 | 1.098 | 0.01397 | -0.039 | 78.586
7.5 | 1.146 | 0.01502 | -0.039 | 76.281
8 | 1.187 | 0.0162 | -0.04 | 73.277
8.5 | 1.214 | 0.01756 | -0.041 | 69.172
9 | 1.223 | 0.01908 | -0.041 | 64.104
9.5 | 1.199 | 0.02098 | -0.042 | 57.144
10 | 1.085 | 0.02424 | -0.042 | 44.778
10.5 | 0.673 | 0.07098 | -0.028 | 9.486
11 | 0.803 | 0.03078 | -0.042 | 26.083
11.5 | 0.726 | 0.0808 | -0.027 | 8.989
12 | 0.863 | 0.03387 | -0.043 | 25.485
12.5 | 0.872 | 0.04508 | -0.042 | 19.348
13 | 0.835 | 0.08123 | -0.035 | 10.278
13.5 | 0.931 | 0.04853 | -0.043 | 19.186
14 | 0.959 | 0.05338 | -0.044 | 17.965
14.5 | 0.933 | 0.08636 | -0.039 | 10.804
15 | 0.956 | 0.08816 | -0.038 | 10.848
15.5 | 1.036 | 0.0665 | -0.044 | 15.583
16 | 0.989 | 0.11706 | -0.035 | 8.452
16.5 | 1.063 | 0.08651 | -0.042 | 12.284
17 | 1.121 | 0.07533 | -0.046 | 14.882
17.5 | 1.113 | 0.10258 | -0.043 | 10.853
18 | 1.093 | 0.13012 | -0.036 | 8.401
18.5 | 1.2 | 0.08652 | -0.046 | 13.864
19 | 1.232 | 0.08939 | -0.047 | 13.777
19.5 | 1.21 | 0.12834 | -0.043 | 9.431
20 | 1.21 | 0.15513 | -0.039 | 7.801

## 104. Re 8M Mach 0.50 (2)
BIGFOIL.COM POLAR EXPORT
NACA63-217 a=0.5
NACA63-217 a=0.5 |  |  |  | Cl Max: | 1.3868 | at alpha= | 12.5 | deg
XFOIL ncrit=9 |  |  |  | L/D Max: | 136.365 | at alpha= | 4 | deg
Re: | 8000000 |  |  | Cd Min: | 0.14877 | at alpha= | 17.5 | deg
Mach: | 0.5 |  |  | Cl=0 at alpha= | -1.3299 | deg
|  |  |  | @ Cl=0.1, Cd= | 0.0044968
|  |  |  | @ Cl=0.4, Cd= | 0.0045912
|  |  |  | @ Cl=0.6, Cd= | 0.0049467
alpha (deg) | Cl | Cd | Cm | Cl/Cd
-15.5 | -0.8504 | 0.11652 | -0.0269 | -7.2983
-15 | -0.8687 | 0.10408 | -0.0356 | -8.3465
-14.5 | -0.889 | 0.09172 | -0.0442 | -9.6925
-14 | -0.9107 | 0.07967 | -0.0524 | -11.4309
-13.5 | -0.9357 | 0.06807 | -0.0601 | -13.7461
-13 | -0.9646 | 0.05716 | -0.0666 | -16.8754
-12.5 | -0.9957 | 0.04717 | -0.0714 | -21.1088
-12 | -1.0242 | 0.03856 | -0.0739 | -26.5612
-11.5 | -1.0547 | 0.03087 | -0.0742 | -34.1659
-11 | -1.0783 | 0.02448 | -0.0721 | -44.0482
-10.5 | -1.0879 | 0.01953 | -0.068 | -55.704
-10 | -1.0878 | 0.01576 | -0.0621 | -69.0228
-9.5 | -1.0755 | 0.01331 | -0.0548 | -80.8039
-9 | -1.0527 | 0.012 | -0.0461 | -87.725
-8.5 | -0.9974 | 0.01104 | -0.0413 | -90.3442
-8 | -0.9338 | 0.01032 | -0.0379 | -90.4845
-7.5 | -0.8673 | 0.00967 | -0.0352 | -89.6898
-6.5 | -0.7278 | 0.00868 | -0.0317 | -83.8479
-6 | -0.6567 | 0.00831 | -0.0307 | -79.0253
-5.5 | -0.5857 | 0.00791 | -0.0299 | -74.0455
-5 | -0.5146 | 0.00757 | -0.0294 | -67.9789
-4.5 | -0.4446 | 0.00713 | -0.0291 | -62.3562
-4 | -0.3751 | 0.00666 | -0.029 | -56.3213
-3.5 | -0.3048 | 0.00627 | -0.0291 | -48.6124
-3 | -0.2353 | 0.00579 | -0.0294 | -40.639
-2 | -0.0969 | 0.00473 | -0.0304 | -20.4863
-1.5 | -0.0247 | 0.0046 | -0.0312 | -5.3696
-1 | 0.0479 | 0.00454 | -0.0322 | 10.5507
-0.5 | 0.1203 | 0.00448 | -0.0332 | 26.8527
0 | 0.1928 | 0.00448 | -0.0342 | 43.0357
0.5 | 0.2656 | 0.0045 | -0.0352 | 59.0222
1 | 0.3381 | 0.00454 | -0.0361 | 74.4714
1.5 | 0.4107 | 0.0046 | -0.0371 | 89.2826
2 | 0.4836 | 0.00468 | -0.038 | 103.3333
2.5 | 0.5557 | 0.00483 | -0.0387 | 115.0518
3.5 | 0.6999 | 0.00521 | -0.0398 | 134.3378
4 | 0.7691 | 0.00564 | -0.0398 | 136.3652
4.5 | 0.8289 | 0.00665 | -0.0386 | 124.6466
5 | 0.8875 | 0.00755 | -0.0369 | 117.5497
5.5 | 0.9448 | 0.00836 | -0.0347 | 113.0144
6 | 1.0001 | 0.00912 | -0.032 | 109.6601
6.5 | 1.0456 | 0.01003 | -0.0278 | 104.2473
7 | 1.0584 | 0.01129 | -0.0189 | 93.7467
7.5 | 1.0878 | 0.01279 | -0.0134 | 85.0508
8 | 1.1224 | 0.01441 | -0.009 | 77.8904
8.5 | 1.1583 | 0.01617 | -0.005 | 71.6327
9 | 1.1904 | 0.01826 | -0.0009 | 65.1917
9.5 | 1.2244 | 0.02043 | 0.0029 | 59.9315
10 | 1.2532 | 0.023 | 0.0067 | 54.487
10.5 | 1.283 | 0.02568 | 0.0103 | 49.9611
11 | 1.3085 | 0.02878 | 0.0138 | 45.4656
11.5 | 1.3303 | 0.03239 | 0.0171 | 41.0713
12 | 1.3506 | 0.03627 | 0.0201 | 37.2374
12.5 | 1.3868 | 0.04216 | 0.0169 | 32.8937
13 | 1.3688 | 0.0473 | 0.0228 | 28.9387
13.5 | 1.357 | 0.05476 | 0.0233 | 24.7809
14 | 1.3374 | 0.06344 | 0.0223 | 21.0813
14.5 | 1.3094 | 0.07359 | 0.0196 | 17.7932
15 | 1.2789 | 0.08486 | 0.0151 | 15.0707
15.5 | 1.2505 | 0.09676 | 0.0092 | 12.9237
16 | 1.2227 | 0.1094 | 0.002 | 11.1764
16.5 | 1.1967 | 0.12256 | -0.0062 | 9.7642
17 | 1.1746 | 0.1357 | -0.0149 | 8.6559
17.5 | 1.1561 | 0.14877 | -0.0238 | 7.7711

## 105. Re 10M Mach 0.00 (1)
BIGFOIL.COM POLAR EXPORT
NACA63-217 a=0.5
NACA63-217 a=0.5 |  |  |  | Cl Max: | 1.474 | at alpha= | 15 | deg
JavaFoil+Calcfoil stall+Eppler ext transition |  |  |  | L/D Max: | 106.237 | at alpha= | 6.5 | deg
Re: | 10000000 |  |  | Cd Min: | 0.00525 | at alpha= | -1 | deg
Mach: | 0 |  |  | Cl=0 at alpha= | -1.3115 | deg
|  |  |  | @ Cl=0.1, Cd= | 0.00526
|  |  |  | @ Cl=0.4, Cd= | 0.0054495
|  |  |  | @ Cl=0.6, Cd= | 0.0061998
alpha (deg) | Cl | Cd | Cm | Cl/Cd
-20 | -1.072 | 0.08213 | -0.002 | -13.048
-19.5 | -1.11 | 0.06719 | -0.003 | -16.516
-19 | -1.139 | 0.05852 | -0.003 | -19.466
-18.5 | -1.165 | 0.05206 | -0.004 | -22.37
-18 | -1.192 | 0.04403 | -0.004 | -27.082
-17.5 | -1.209 | 0.03878 | -0.005 | -31.184
-17 | -1.218 | 0.03534 | -0.005 | -34.451
-16.5 | -1.227 | 0.03065 | -0.006 | -40.039
-16 | -1.232 | 0.02689 | -0.006 | -45.826
-15.5 | -1.233 | 0.02405 | -0.007 | -51.259
-15 | -1.229 | 0.02188 | -0.008 | -56.137
-14.5 | -1.22 | 0.0201 | -0.008 | -60.708
-14 | -1.209 | 0.01837 | -0.009 | -65.777
-13.5 | -1.193 | 0.01693 | -0.009 | -70.477
-13 | -1.174 | 0.01558 | -0.01 | -75.394
-12.5 | -1.151 | 0.01451 | -0.01 | -79.348
-12 | -1.125 | 0.01346 | -0.011 | -83.589
-11.5 | -1.095 | 0.01274 | -0.012 | -85.925
-11 | -1.062 | 0.01192 | -0.012 | -89.04
-10.5 | -1.026 | 0.01116 | -0.013 | -91.884
-10 | -0.985 | 0.01061 | -0.014 | -92.858
-9.5 | -0.948 | 0.00993 | -0.014 | -95.443
-9 | -0.899 | 0.00943 | -0.015 | -95.255
-8.5 | -0.847 | 0.00905 | -0.015 | -93.642
-8 | -0.794 | 0.0087 | -0.016 | -91.315
-7.5 | -0.74 | 0.00846 | -0.017 | -87.453
-7 | -0.684 | 0.00814 | -0.017 | -83.995
-6.5 | -0.627 | 0.00787 | -0.018 | -79.608
-6 | -0.569 | 0.00766 | -0.019 | -74.293
-5.5 | -0.51 | 0.0075 | -0.019 | -68.023
-5 | -0.451 | 0.00719 | -0.02 | -62.666
-4.5 | -0.39 | 0.00671 | -0.02 | -58.23
-4 | -0.33 | 0.00654 | -0.021 | -50.434
-3.5 | -0.269 | 0.00623 | -0.022 | -43.191
-3 | -0.208 | 0.00586 | -0.022 | -35.484
-2.5 | -0.146 | 0.00567 | -0.023 | -25.815
-2 | -0.085 | 0.00554 | -0.024 | -15.306
-1.5 | -0.023 | 0.00534 | -0.024 | -4.359
-1 | 0.038 | 0.00525 | -0.025 | 7.321
-0.5 | 0.1 | 0.00526 | -0.025 | 19.041
0 | 0.162 | 0.00526 | -0.026 | 30.771
0.5 | 0.224 | 0.00526 | -0.027 | 42.522
1 | 0.285 | 0.00534 | -0.027 | 53.465
1.5 | 0.347 | 0.00538 | -0.028 | 64.49
2 | 0.408 | 0.00546 | -0.029 | 74.652
2.5 | 0.469 | 0.00562 | -0.029 | 83.416
3 | 0.53 | 0.00588 | -0.03 | 90.18
3.5 | 0.591 | 0.00616 | -0.031 | 95.889
4 | 0.652 | 0.00643 | -0.031 | 101.336
4.5 | 0.712 | 0.00677 | -0.032 | 105.193
5 | 0.772 | 0.00731 | -0.032 | 105.644
5.5 | 0.831 | 0.00791 | -0.033 | 105.032
6 | 0.89 | 0.00844 | -0.034 | 105.399
6.5 | 0.947 | 0.00891 | -0.034 | 106.237
7 | 0.992 | 0.00997 | -0.034 | 99.475
7.5 | 1.043 | 0.01042 | -0.035 | 100.141
8 | 1.094 | 0.01092 | -0.036 | 100.187
8.5 | 1.141 | 0.01148 | -0.036 | 99.401
9 | 1.187 | 0.01207 | -0.036 | 98.341
9.5 | 1.23 | 0.01271 | -0.037 | 96.766
10 | 1.27 | 0.01339 | -0.037 | 94.884
10.5 | 1.308 | 0.01416 | -0.038 | 92.361
11 | 1.343 | 0.01494 | -0.038 | 89.865
11.5 | 1.375 | 0.01582 | -0.039 | 86.907
12 | 1.403 | 0.0168 | -0.039 | 83.503
12.5 | 1.427 | 0.01798 | -0.04 | 79.403
13 | 1.445 | 0.01915 | -0.04 | 75.451
13.5 | 1.458 | 0.02056 | -0.041 | 70.924
14 | 1.468 | 0.02186 | -0.041 | 67.15
14.5 | 1.473 | 0.02319 | -0.041 | 63.532
15 | 1.474 | 0.02492 | -0.042 | 59.137
15.5 | 1.47 | 0.02681 | -0.042 | 54.838
16 | 1.462 | 0.02906 | -0.043 | 50.32
16.5 | 1.45 | 0.03153 | -0.043 | 45.993
17 | 1.435 | 0.03387 | -0.043 | 42.381
17.5 | 1.419 | 0.03581 | -0.044 | 39.619
18 | 1.396 | 0.03952 | -0.044 | 35.31
18.5 | 1.371 | 0.0428 | -0.044 | 32.028
19 | 1.34 | 0.04608 | -0.044 | 29.083
19.5 | 1.306 | 0.05075 | -0.044 | 25.737
20 | 1.27 | 0.05629 | -0.044 | 22.558

## 106. Re 10M Mach 0.00 (2)
BIGFOIL.COM POLAR EXPORT
NACA63-217 a=0.5
NACA63-217 a=0.5 |  |  |  | Cl Max: | 1.6997 | at alpha= | 20 | deg
XFOIL ncrit=9 |  |  |  | L/D Max: | 116.77 | at alpha= | 9 | deg
Re: | 10000000 |  |  | Cd Min: | 0.05404 | at alpha= | 20 | deg
Mach: | 0 |  |  | Cl=0 at alpha= | -1.3211 | deg
|  |  |  | @ Cl=0.1, Cd= | 0.0042092
|  |  |  | @ Cl=0.4, Cd= | 0.0043743
|  |  |  | @ Cl=0.6, Cd= | 0.005262
alpha (deg) | Cl | Cd | Cm | Cl/Cd
-20 | -1.6365 | 0.03639 | -0.047 | -44.9711
-19.5 | -1.6249 | 0.03282 | -0.047 | -49.5094
-19 | -1.6128 | 0.02951 | -0.0467 | -54.6527
-18.5 | -1.596 | 0.02676 | -0.046 | -59.6413
-18 | -1.5777 | 0.02431 | -0.0451 | -64.8992
-17.5 | -1.5641 | 0.02193 | -0.043 | -71.3224
-17 | -1.5468 | 0.01984 | -0.0409 | -77.9637
-16.5 | -1.5259 | 0.01814 | -0.0385 | -84.118
-16 | -1.5058 | 0.01659 | -0.0356 | -90.7655
-15.5 | -1.4826 | 0.01541 | -0.0323 | -96.2103
-15 | -1.4611 | 0.01446 | -0.0281 | -101.0443
-14.5 | -1.4366 | 0.01381 | -0.0236 | -104.0261
-14 | -1.3961 | 0.0132 | -0.0217 | -105.7652
-13.5 | -1.3538 | 0.01253 | -0.0202 | -108.0447
-13 | -1.3083 | 0.01193 | -0.019 | -109.6647
-12.5 | -1.26 | 0.01142 | -0.0183 | -110.3327
-12 | -1.2096 | 0.01096 | -0.0178 | -110.365
-11.5 | -1.158 | 0.01055 | -0.0175 | -109.763
-11 | -1.1062 | 0.01008 | -0.0172 | -109.7421
-10.5 | -1.0531 | 0.00967 | -0.0171 | -108.9038
-10 | -0.9987 | 0.00932 | -0.0172 | -107.1567
-9.5 | -0.9438 | 0.00899 | -0.0173 | -104.9833
-9 | -0.8887 | 0.00863 | -0.0175 | -102.978
-8.5 | -0.8326 | 0.00834 | -0.0178 | -99.8321
-8 | -0.776 | 0.00807 | -0.0182 | -96.1586
-7.5 | -0.7193 | 0.00777 | -0.0185 | -92.574
-7 | -0.6619 | 0.00753 | -0.019 | -87.9017
-6.5 | -0.6044 | 0.00727 | -0.0195 | -83.1362
-6 | -0.5466 | 0.00702 | -0.02 | -77.8632
-5.5 | -0.4886 | 0.00679 | -0.0206 | -71.9588
-5 | -0.4308 | 0.00648 | -0.0212 | -66.4815
-4.5 | -0.3727 | 0.00619 | -0.0218 | -60.21
-4 | -0.3143 | 0.00592 | -0.0224 | -53.0912
-3.5 | -0.2559 | 0.00563 | -0.0231 | -45.4529
-3 | -0.1972 | 0.00534 | -0.0238 | -36.9288
-2.5 | -0.1387 | 0.00501 | -0.0246 | -27.6846
-2 | -0.0806 | 0.00457 | -0.0253 | -17.6368
-1.5 | -0.0215 | 0.00431 | -0.0261 | -4.9884
-1 | 0.0386 | 0.00425 | -0.027 | 9.0824
-0.5 | 0.0984 | 0.00421 | -0.0279 | 23.3729
0 | 0.1585 | 0.00418 | -0.0288 | 37.9187
0.5 | 0.2187 | 0.00417 | -0.0297 | 52.446
1 | 0.2787 | 0.00421 | -0.0306 | 66.1995
1.5 | 0.3386 | 0.00427 | -0.0315 | 79.2974
2 | 0.3983 | 0.00437 | -0.0323 | 91.1442
2.5 | 0.4575 | 0.00452 | -0.0331 | 101.2168
3 | 0.5168 | 0.00464 | -0.0339 | 111.3793
4 | 0.6305 | 0.00549 | -0.035 | 114.8452
4.5 | 0.6856 | 0.00605 | -0.0354 | 113.3223
5 | 0.7412 | 0.00649 | -0.0357 | 114.2065
5.5 | 0.7963 | 0.00692 | -0.0359 | 115.0723
6 | 0.8507 | 0.00738 | -0.0361 | 115.271
6.5 | 0.9047 | 0.00781 | -0.0362 | 115.8387
7 | 0.9579 | 0.00826 | -0.0361 | 115.9685
7.5 | 1.0098 | 0.00875 | -0.0359 | 115.4057
8 | 1.0621 | 0.00916 | -0.0357 | 115.9498
8.5 | 1.1138 | 0.00955 | -0.0354 | 116.6283
9 | 1.1642 | 0.00997 | -0.0349 | 116.7703
9.5 | 1.2131 | 0.01042 | -0.0342 | 116.4203
10 | 1.261 | 0.01084 | -0.0333 | 116.3284
10.5 | 1.3055 | 0.01135 | -0.032 | 115.022
11 | 1.3467 | 0.01188 | -0.0301 | 113.3586
11.5 | 1.3682 | 0.01252 | -0.0246 | 109.2812
12 | 1.3927 | 0.01337 | -0.0205 | 104.166
12.5 | 1.4193 | 0.01436 | -0.0172 | 98.837
13 | 1.4449 | 0.01549 | -0.0141 | 93.2795
14 | 1.4972 | 0.01826 | -0.0092 | 81.9934
14.5 | 1.5237 | 0.01987 | -0.0072 | 76.6834
15 | 1.546 | 0.02185 | -0.0052 | 70.7551
15.5 | 1.5668 | 0.02401 | -0.0034 | 65.2561
16 | 1.5865 | 0.02637 | -0.0017 | 60.1631
16.5 | 1.6059 | 0.02887 | -0.0003 | 55.6252
17 | 1.6252 | 0.03156 | 0.0008 | 51.4956
17.5 | 1.6426 | 0.0345 | 0.0016 | 47.6116
18 | 1.6587 | 0.0377 | 0.0023 | 43.9973
18.5 | 1.6719 | 0.04126 | 0.0028 | 40.5211
19 | 1.6838 | 0.04511 | 0.003 | 37.3265
19.5 | 1.6947 | 0.04917 | 0.003 | 34.4661
20 | 1.6997 | 0.05404 | 0.0026 | 31.4526

## 107. Re 10M Mach 0.10 (1)
BIGFOIL.COM POLAR EXPORT
NACA63-217 a=0.5
NACA63-217 a=0.5 |  |  |  | Cl Max: | 1.461 | at alpha= | 14.5 | deg
JavaFoil+Calcfoil stall+Eppler ext transition |  |  |  | L/D Max: | 111.5 | at alpha= | 6.5 | deg
Re: | 10000000 |  |  | Cd Min: | 0.00526 | at alpha= | -0.5 | deg
Mach: | 0.1 |  |  | Cl=0 at alpha= | -1.3145 | deg
|  |  |  | @ Cl=0.1, Cd= | 0.0052603
|  |  |  | @ Cl=0.4, Cd= | 0.0054502
|  |  |  | @ Cl=0.6, Cd= | 0.0061875
alpha (deg) | Cl | Cd | Cm | Cl/Cd
-20 | -1.01 | 0.09479 | -0.002 | -10.657
-19.5 | -1.057 | 0.07463 | -0.003 | -14.158
-19 | -1.089 | 0.06561 | -0.003 | -16.606
-18.5 | -1.122 | 0.05663 | -0.004 | -19.809
-18 | -1.15 | 0.04997 | -0.004 | -23.01
-17.5 | -1.176 | 0.04147 | -0.005 | -28.369
-17 | -1.189 | 0.03756 | -0.005 | -31.64
-16.5 | -1.202 | 0.03225 | -0.006 | -37.281
-16 | -1.21 | 0.02851 | -0.006 | -42.44
-15.5 | -1.214 | 0.02541 | -0.007 | -47.775
-15 | -1.214 | 0.02266 | -0.008 | -53.583
-14.5 | -1.208 | 0.02073 | -0.008 | -58.296
-14 | -1.199 | 0.0191 | -0.009 | -62.767
-13.5 | -1.186 | 0.01737 | -0.009 | -68.293
-13 | -1.169 | 0.01611 | -0.01 | -72.552
-12.5 | -1.148 | 0.01482 | -0.01 | -77.459
-12 | -1.123 | 0.01383 | -0.011 | -81.192
-11.5 | -1.094 | 0.01296 | -0.012 | -84.401
-11 | -1.062 | 0.01203 | -0.012 | -88.297
-10.5 | -1.026 | 0.01137 | -0.013 | -90.294
-10 | -0.987 | 0.01074 | -0.014 | -91.908
-9.5 | -0.945 | 0.00942 | -0.014 | -100.326
-9 | -0.902 | 0.00957 | -0.015 | -94.241
-8.5 | -0.85 | 0.00916 | -0.016 | -92.78
-8 | -0.797 | 0.0088 | -0.016 | -90.551
-7.5 | -0.743 | 0.00848 | -0.017 | -87.585
-7 | -0.687 | 0.00816 | -0.017 | -84.205
-6.5 | -0.63 | 0.00795 | -0.018 | -79.198
-6 | -0.572 | 0.00773 | -0.019 | -73.943
-5.5 | -0.513 | 0.00751 | -0.019 | -68.269
-5 | -0.453 | 0.00727 | -0.02 | -62.287
-4.5 | -0.392 | 0.00678 | -0.021 | -57.895
-4 | -0.331 | 0.00654 | -0.021 | -50.667
-3.5 | -0.27 | 0.00623 | -0.022 | -43.384
-3 | -0.209 | 0.00586 | -0.022 | -35.648
-2.5 | -0.147 | 0.00567 | -0.023 | -25.94
-2 | -0.085 | 0.00554 | -0.024 | -15.392
-1.5 | -0.023 | 0.00534 | -0.024 | -4.383
-1 | 0.039 | 0.00528 | -0.025 | 7.323
-0.5 | 0.101 | 0.00526 | -0.026 | 19.13
0 | 0.163 | 0.00526 | -0.026 | 30.913
0.5 | 0.225 | 0.00527 | -0.027 | 42.624
1 | 0.287 | 0.00533 | -0.028 | 53.767
1.5 | 0.349 | 0.0054 | -0.028 | 64.614
2 | 0.41 | 0.00546 | -0.029 | 74.987
2.5 | 0.471 | 0.00562 | -0.029 | 83.862
3 | 0.533 | 0.00591 | -0.03 | 90.14
3.5 | 0.594 | 0.00616 | -0.031 | 96.382
4 | 0.655 | 0.00644 | -0.031 | 101.718
4.5 | 0.716 | 0.00678 | -0.032 | 105.565
5 | 0.776 | 0.00733 | -0.033 | 105.918
5.5 | 0.835 | 0.00794 | -0.033 | 105.149
6 | 0.894 | 0.00854 | -0.034 | 104.647
6.5 | 0.946 | 0.00849 | -0.034 | 111.5
7 | 0.995 | 0.01005 | -0.035 | 99.022
7.5 | 1.047 | 0.01053 | -0.035 | 99.401
8 | 1.098 | 0.01103 | -0.036 | 99.535
8.5 | 1.145 | 0.0116 | -0.036 | 98.729
9 | 1.19 | 0.01221 | -0.037 | 97.501
9.5 | 1.233 | 0.01291 | -0.037 | 95.557
10 | 1.273 | 0.01357 | -0.038 | 93.82
10.5 | 1.31 | 0.01435 | -0.038 | 91.303
11 | 1.344 | 0.01517 | -0.039 | 88.617
11.5 | 1.375 | 0.0161 | -0.039 | 85.412
12 | 1.402 | 0.01709 | -0.039 | 82.054
12.5 | 1.425 | 0.01828 | -0.04 | 77.987
13 | 1.441 | 0.01965 | -0.04 | 73.321
13.5 | 1.452 | 0.02099 | -0.041 | 69.193
14 | 1.459 | 0.02234 | -0.041 | 65.32
14.5 | 1.461 | 0.02395 | -0.042 | 61.023
15 | 1.459 | 0.02554 | -0.042 | 57.14
15.5 | 1.452 | 0.02753 | -0.042 | 52.746
16 | 1.441 | 0.02956 | -0.043 | 48.75
16.5 | 1.424 | 0.03253 | -0.043 | 43.776
17 | 1.405 | 0.03504 | -0.043 | 40.094
17.5 | 1.381 | 0.03829 | -0.044 | 36.069
18 | 1.357 | 0.04051 | -0.044 | 33.501
18.5 | 1.326 | 0.04471 | -0.044 | 29.662
19 | 1.289 | 0.04932 | -0.044 | 26.133
19.5 | 1.251 | 0.0535 | -0.044 | 23.388

## 108. Re 10M Mach 0.10 (2)
BIGFOIL.COM POLAR EXPORT
NACA63-217 a=0.5
NACA63-217 a=0.5 |  |  |  | Cl Max: | 1.6946 | at alpha= | 20 | deg
XFOIL ncrit=9 |  |  |  | L/D Max: | 116.372 | at alpha= | 9 | deg
Re: | 10000000 |  |  | Cd Min: | 0.05695 | at alpha= | 20 | deg
Mach: | 0.1 |  |  | Cl=0 at alpha= | -1.3215 | deg
|  |  |  | @ Cl=0.1, Cd= | 0.0042195
|  |  |  | @ Cl=0.4, Cd= | 0.0043686
|  |  |  | @ Cl=0.6, Cd= | 0.0052422
alpha (deg) | Cl | Cd | Cm | Cl/Cd
-20 | -1.6276 | 0.03944 | -0.049 | -41.2677
-19.5 | -1.6181 | 0.03539 | -0.0493 | -45.722
-19 | -1.607 | 0.03177 | -0.0491 | -50.5823
-18 | -1.5734 | 0.02595 | -0.0481 | -60.632
-17.5 | -1.5599 | 0.02343 | -0.0462 | -66.577
-17 | -1.5438 | 0.02109 | -0.0441 | -73.2006
-16.5 | -1.5226 | 0.01922 | -0.0419 | -79.2196
-16 | -1.5043 | 0.01739 | -0.039 | -86.5037
-15.5 | -1.4812 | 0.01602 | -0.0359 | -92.4594
-15 | -1.4581 | 0.01491 | -0.0322 | -97.7934
-14.5 | -1.4385 | 0.01407 | -0.027 | -102.2388
-14 | -1.4033 | 0.01346 | -0.024 | -104.2571
-13.5 | -1.3612 | 0.0128 | -0.0222 | -106.3438
-13 | -1.3164 | 0.01215 | -0.0208 | -108.3457
-12.5 | -1.2687 | 0.01159 | -0.0197 | -109.4651
-12 | -1.2184 | 0.0111 | -0.019 | -109.7658
-11 | -1.1141 | 0.0102 | -0.0182 | -109.2255
-10.5 | -1.0608 | 0.00977 | -0.018 | -108.5773
-10 | -1.006 | 0.0094 | -0.0179 | -107.0213
-9.5 | -0.9505 | 0.00907 | -0.018 | -104.796
-9 | -0.895 | 0.0087 | -0.0181 | -102.8736
-8.5 | -0.8385 | 0.00839 | -0.0183 | -99.9404
-8 | -0.7814 | 0.00812 | -0.0186 | -96.2315
-7.5 | -0.7243 | 0.00781 | -0.0189 | -92.7401
-7 | -0.6664 | 0.00756 | -0.0193 | -88.1481
-6.5 | -0.6085 | 0.0073 | -0.0198 | -83.3562
-6 | -0.5503 | 0.00705 | -0.0203 | -78.0567
-5.5 | -0.4918 | 0.00681 | -0.0208 | -72.2173
-5 | -0.4335 | 0.0065 | -0.0214 | -66.6923
-4.5 | -0.3751 | 0.00622 | -0.022 | -60.3055
-4 | -0.3162 | 0.00594 | -0.0226 | -53.2323
-3.5 | -0.2575 | 0.00565 | -0.0233 | -45.5752
-3 | -0.1984 | 0.00535 | -0.024 | -37.0841
-2.5 | -0.1395 | 0.00502 | -0.0247 | -27.7888
-2 | -0.0811 | 0.00457 | -0.0255 | -17.7462
-1.5 | -0.0216 | 0.00432 | -0.0263 | -5
-1 | 0.0389 | 0.00426 | -0.0272 | 9.1315
-0.5 | 0.0991 | 0.00422 | -0.0281 | 23.4834
0 | 0.1596 | 0.00419 | -0.029 | 38.0907
0.5 | 0.2201 | 0.00418 | -0.0299 | 52.6555
1 | 0.2805 | 0.00421 | -0.0308 | 66.6271
1.5 | 0.3409 | 0.00428 | -0.0316 | 79.6495
2 | 0.4009 | 0.00437 | -0.0325 | 91.7391
2.5 | 0.4605 | 0.00453 | -0.0333 | 101.6556
3 | 0.5203 | 0.00465 | -0.0341 | 111.8925
4 | 0.6347 | 0.0055 | -0.0352 | 115.4
4.5 | 0.6901 | 0.00607 | -0.0355 | 113.6903
5 | 0.746 | 0.00651 | -0.0358 | 114.5929
5.5 | 0.8013 | 0.00697 | -0.036 | 114.9641
6 | 0.856 | 0.00742 | -0.0361 | 115.3639
6.5 | 0.9103 | 0.00786 | -0.0361 | 115.8142
7 | 0.9637 | 0.00832 | -0.036 | 115.8293
7.5 | 1.0159 | 0.00881 | -0.0357 | 115.3121
8 | 1.0682 | 0.00924 | -0.0354 | 115.6061
8.5 | 1.1201 | 0.00964 | -0.035 | 116.1929
9 | 1.1707 | 0.01006 | -0.0344 | 116.3718
9.5 | 1.2194 | 0.01053 | -0.0335 | 115.8025
10 | 1.2671 | 0.01097 | -0.0325 | 115.5059
10.5 | 1.3103 | 0.01151 | -0.0308 | 113.8401
11 | 1.3463 | 0.01202 | -0.0277 | 112.005
11.5 | 1.3652 | 0.01283 | -0.022 | 106.4069
12 | 1.3916 | 0.01376 | -0.0183 | 101.1337
12.5 | 1.4194 | 0.01481 | -0.0152 | 95.8406
13 | 1.4441 | 0.01606 | -0.012 | 89.9191
13.5 | 1.471 | 0.01741 | -0.0096 | 84.4917
14 | 1.4977 | 0.01901 | -0.0074 | 78.7849
14.5 | 1.5234 | 0.02077 | -0.0053 | 73.3462
15 | 1.5449 | 0.02291 | -0.0033 | 67.4334
15.5 | 1.5647 | 0.02525 | -0.0014 | 61.9683
16 | 1.585 | 0.02768 | 0.0002 | 57.2616
16.5 | 1.6054 | 0.03027 | 0.0014 | 53.036
17 | 1.6247 | 0.03307 | 0.0025 | 49.1291
17.5 | 1.6401 | 0.03634 | 0.0034 | 45.1321
18 | 1.6541 | 0.03986 | 0.004 | 41.4977
18.5 | 1.6656 | 0.04378 | 0.0044 | 38.0448
19 | 1.6765 | 0.04788 | 0.0045 | 35.0146
19.5 | 1.6865 | 0.05225 | 0.0043 | 32.2775
20 | 1.6946 | 0.05695 | 0.0038 | 29.7559

## 109. Re 10M Mach 0.25 (1)
BIGFOIL.COM POLAR EXPORT
NACA63-217 a=0.5
NACA63-217 a=0.5 |  |  |  | Cl Max: | 1.402 | at alpha= | 13 | deg
JavaFoil+Calcfoil stall+Eppler ext transition |  |  |  | L/D Max: | 112.581 | at alpha= | 6 | deg
Re: | 10000000 |  |  | Cd Min: | 0.00528 | at alpha= | 0 | deg
Mach: | 0.25 |  |  | Cl=0 at alpha= | -1.3125 | deg
|  |  |  | @ Cl=0.1, Cd= | 0.0053
|  |  |  | @ Cl=0.4, Cd= | 0.00549
|  |  |  | @ Cl=0.6, Cd= | 0.0062724
alpha (deg) | Cl | Cd | Cm | Cl/Cd
-18.5 | -0.728 | 0.1563 | -0.002 | -4.657
-18 | -0.794 | 0.12516 | -0.003 | -6.346
-17.5 | -0.846 | 0.11148 | -0.004 | -7.585
-17 | -0.922 | 0.07317 | -0.005 | -12.599
-16.5 | -0.975 | 0.05616 | -0.006 | -17.369
-16 | -1.014 | 0.04777 | -0.006 | -21.233
-15.5 | -1.055 | 0.03758 | -0.007 | -28.062
-15 | -1.087 | 0.03026 | -0.008 | -35.918
-14.5 | -1.107 | 0.02613 | -0.008 | -42.38
-14 | -1.12 | 0.02279 | -0.009 | -49.17
-13.5 | -1.125 | 0.0206 | -0.009 | -54.606
-13 | -1.124 | 0.01854 | -0.01 | -60.615
-12.5 | -1.115 | 0.017 | -0.011 | -65.63
-12 | -1.101 | 0.01569 | -0.011 | -70.182
-11.5 | -1.082 | 0.01436 | -0.012 | -75.347
-11 | -1.057 | 0.01337 | -0.013 | -79.038
-10.5 | -1.027 | 0.01243 | -0.013 | -82.652
-10 | -0.992 | 0.01153 | -0.014 | -86.004
-9.5 | -0.952 | 0.01093 | -0.015 | -87.08
-9 | -0.909 | 0.00954 | -0.015 | -95.305
-8.5 | -0.867 | 0.00962 | -0.016 | -90.129
-8 | -0.814 | 0.00913 | -0.017 | -89.132
-7.5 | -0.76 | 0.00873 | -0.017 | -87.019
-7 | -0.703 | 0.00845 | -0.018 | -83.204
-6.5 | -0.645 | 0.00818 | -0.019 | -78.917
-6 | -0.586 | 0.00786 | -0.019 | -74.537
-5.5 | -0.526 | 0.00768 | -0.02 | -68.492
-5 | -0.465 | 0.00738 | -0.02 | -63.016
-4.5 | -0.403 | 0.00687 | -0.021 | -58.634
-4 | -0.34 | 0.00667 | -0.022 | -51.041
-3.5 | -0.278 | 0.00632 | -0.022 | -43.909
-3 | -0.215 | 0.00593 | -0.023 | -36.163
-2.5 | -0.151 | 0.00577 | -0.024 | -26.221
-2 | -0.088 | 0.0056 | -0.024 | -15.649
-1.5 | -0.024 | 0.00538 | -0.025 | -4.466
-1 | 0.04 | 0.0053 | -0.026 | 7.495
-0.5 | 0.103 | 0.0053 | -0.026 | 19.534
0 | 0.167 | 0.00528 | -0.027 | 31.671
0.5 | 0.231 | 0.00534 | -0.028 | 43.224
1 | 0.295 | 0.0054 | -0.028 | 54.547
1.5 | 0.358 | 0.00543 | -0.029 | 65.96
2 | 0.421 | 0.00552 | -0.03 | 76.185
2.5 | 0.484 | 0.00569 | -0.03 | 85.012
3 | 0.547 | 0.00602 | -0.031 | 90.968
3.5 | 0.61 | 0.00632 | -0.032 | 96.617
4 | 0.673 | 0.00659 | -0.032 | 102.137
4.5 | 0.735 | 0.00696 | -0.033 | 105.564
5 | 0.797 | 0.00764 | -0.033 | 104.308
5.5 | 0.858 | 0.00832 | -0.034 | 103.129
6 | 0.911 | 0.00809 | -0.035 | 112.581
6.5 | 0.965 | 0.00939 | -0.035 | 102.784
7 | 1.016 | 0.01058 | -0.035 | 96.042
7.5 | 1.068 | 0.01111 | -0.036 | 96.145
8 | 1.119 | 0.01171 | -0.036 | 95.539
8.5 | 1.165 | 0.01236 | -0.037 | 94.331
9 | 1.209 | 0.01307 | -0.037 | 92.544
9.5 | 1.25 | 0.01386 | -0.038 | 90.157
10 | 1.286 | 0.01465 | -0.038 | 87.802
10.5 | 1.319 | 0.01562 | -0.039 | 84.449
11 | 1.347 | 0.0166 | -0.039 | 81.18
11.5 | 1.371 | 0.01771 | -0.04 | 77.381
12 | 1.389 | 0.01903 | -0.04 | 72.985
12.5 | 1.401 | 0.02037 | -0.041 | 68.771
13 | 1.402 | 0.02201 | -0.041 | 63.721
13.5 | 1.396 | 0.02385 | -0.042 | 58.531
14 | 1.382 | 0.02585 | -0.042 | 53.478
14.5 | 1.361 | 0.02807 | -0.042 | 48.489
15 | 1.332 | 0.03036 | -0.043 | 43.88
15.5 | 1.295 | 0.03339 | -0.043 | 38.789
16 | 1.252 | 0.03649 | -0.043 | 34.302
16.5 | 1.199 | 0.04106 | -0.043 | 29.199
17 | 1.142 | 0.04544 | -0.044 | 25.128
17.5 | 1.072 | 0.05418 | -0.043 | 19.792
18 | 0.987 | 0.07229 | -0.042 | 13.653

## 110. Re 10M Mach 0.25 (2)
BIGFOIL.COM POLAR EXPORT
NACA63-217 a=0.5
NACA63-217 a=0.5 |  |  |  | Cl Max: | 1.6477 | at alpha= | 19.5 | deg
XFOIL ncrit=9 |  |  |  | L/D Max: | 122.114 | at alpha= | 3.5 | deg
Re: | 10000000 |  |  | Cd Min: | 0.07608 | at alpha= | 20 | deg
Mach: | 0.25 |  |  | Cl=0 at alpha= | -1.3233 | deg
|  |  |  | @ Cl=0.1, Cd= | 0.0042324
|  |  |  | @ Cl=0.4, Cd= | 0.0043772
|  |  |  | @ Cl=0.6, Cd= | 0.0049171
alpha (deg) | Cl | Cd | Cm | Cl/Cd
-20 | -1.5396 | 0.06192 | -0.0535 | -24.8643
-19.5 | -1.544 | 0.05496 | -0.0561 | -28.0932
-18 | -1.5425 | 0.03762 | -0.0597 | -41.0021
-17.5 | -1.5275 | 0.03372 | -0.0599 | -45.2995
-17 | -1.516 | 0.03002 | -0.0589 | -50.4997
-16.5 | -1.5038 | 0.02657 | -0.0573 | -56.5977
-16 | -1.4901 | 0.02346 | -0.0553 | -63.5166
-15.5 | -1.4716 | 0.02087 | -0.0528 | -70.5127
-15 | -1.4512 | 0.01865 | -0.0499 | -77.8123
-14.5 | -1.4273 | 0.01687 | -0.0465 | -84.6058
-14 | -1.4019 | 0.01542 | -0.0427 | -90.9144
-13.5 | -1.378 | 0.01426 | -0.0379 | -96.6339
-13 | -1.3536 | 0.01347 | -0.0321 | -100.49
-12.5 | -1.3092 | 0.01277 | -0.0294 | -102.5215
-12 | -1.2624 | 0.01202 | -0.0271 | -105.025
-11.5 | -1.2114 | 0.0114 | -0.0254 | -106.2632
-11 | -1.1574 | 0.01087 | -0.0241 | -106.4765
-10.5 | -1.1018 | 0.01039 | -0.0232 | -106.0443
-10 | -1.046 | 0.00988 | -0.0223 | -105.8704
-9.5 | -0.9884 | 0.00945 | -0.0218 | -104.5926
-9 | -0.9296 | 0.0091 | -0.0215 | -102.1538
-8.5 | -0.8712 | 0.00869 | -0.0212 | -100.2532
-8 | -0.8117 | 0.00837 | -0.0211 | -96.9773
-7.5 | -0.7516 | 0.00806 | -0.0212 | -93.2506
-7 | -0.6916 | 0.00775 | -0.0213 | -89.2387
-6.5 | -0.631 | 0.00748 | -0.0215 | -84.3583
-6 | -0.5702 | 0.00722 | -0.0218 | -78.9751
-5.5 | -0.5093 | 0.00696 | -0.0222 | -73.1753
-5 | -0.4487 | 0.00666 | -0.0226 | -67.3724
-4.5 | -0.3883 | 0.00631 | -0.0231 | -61.5372
-4 | -0.3272 | 0.00601 | -0.0236 | -54.4426
-3.5 | -0.2661 | 0.00575 | -0.0243 | -46.2783
-3 | -0.2051 | 0.00542 | -0.0249 | -37.8413
-2 | -0.0838 | 0.00458 | -0.0263 | -18.2969
-1.5 | -0.0222 | 0.00435 | -0.0272 | -5.1034
-1 | 0.0406 | 0.00428 | -0.0281 | 9.486
-0.5 | 0.103 | 0.00423 | -0.029 | 24.3499
0 | 0.1655 | 0.00422 | -0.0299 | 39.218
0.5 | 0.2283 | 0.0042 | -0.0308 | 54.3571
1 | 0.2909 | 0.00423 | -0.0318 | 68.7707
1.5 | 0.3535 | 0.00431 | -0.0327 | 82.0186
2 | 0.4158 | 0.0044 | -0.0335 | 94.5
2.5 | 0.4775 | 0.00456 | -0.0343 | 104.7149
3 | 0.5396 | 0.0047 | -0.0351 | 114.8085
3.5 | 0.6008 | 0.00492 | -0.0358 | 122.1138
4 | 0.6581 | 0.00556 | -0.0361 | 118.3633
4.5 | 0.7149 | 0.00619 | -0.0362 | 115.4927
5.5 | 0.8292 | 0.00718 | -0.0362 | 115.4875
6 | 0.8858 | 0.00763 | -0.0361 | 116.0944
6.5 | 0.9414 | 0.00812 | -0.0358 | 115.936
7 | 0.9949 | 0.00869 | -0.0351 | 114.4879
7.5 | 1.0479 | 0.00922 | -0.0343 | 113.6551
8 | 1.1012 | 0.00967 | -0.0335 | 113.878
8.5 | 1.153 | 0.01015 | -0.0324 | 113.5961
9 | 1.2023 | 0.01065 | -0.0308 | 112.892
9.5 | 1.2494 | 0.01116 | -0.0289 | 111.9534
10 | 1.2821 | 0.01176 | -0.0245 | 109.0221
10.5 | 1.3061 | 0.01261 | -0.0191 | 103.5765
11 | 1.3353 | 0.01363 | -0.0152 | 97.9677
11.5 | 1.3624 | 0.01496 | -0.0115 | 91.0695
12 | 1.3924 | 0.0163 | -0.0085 | 85.4233
12.5 | 1.419 | 0.0179 | -0.0053 | 79.2737
13 | 1.4433 | 0.0196 | -0.0023 | 73.6378
14.5 | 1.5171 | 0.02652 | 0.0042 | 57.2059
15 | 1.5376 | 0.02933 | 0.006 | 52.4241
15.5 | 1.5583 | 0.03235 | 0.0075 | 48.17
16 | 1.577 | 0.03564 | 0.0088 | 44.248
16.5 | 1.5949 | 0.03917 | 0.0099 | 40.7174
17 | 1.6098 | 0.04308 | 0.0107 | 37.3677
17.5 | 1.6171 | 0.0479 | 0.0112 | 33.7599
18 | 1.6264 | 0.05272 | 0.0112 | 30.8498
18.5 | 1.6371 | 0.05764 | 0.011 | 28.4022
19 | 1.6451 | 0.06297 | 0.0103 | 26.1251
19.5 | 1.6477 | 0.0692 | 0.009 | 23.8107
20 | 1.6464 | 0.07608 | 0.0071 | 21.6404

## 111. Re 10M Mach 0.50 (1)
BIGFOIL.COM POLAR EXPORT
NACA63-217 a=0.5
NACA63-217 a=0.5 |  |  |  | Cl Max: | 1.225 | at alpha= | 9 | deg
JavaFoil+Calcfoil stall+Eppler ext transition |  |  |  | L/D Max: | 100.327 | at alpha= | 4 | deg
Re: | 10000000 |  |  | Cd Min: | 0.00546 | at alpha= | -0.5 | deg
Mach: | 0.5 |  |  | Cl=0 at alpha= | -1.3099 | deg
|  |  |  | @ Cl=0.1, Cd= | 0.0054667
|  |  |  | @ Cl=0.4, Cd= | 0.0057381
|  |  |  | @ Cl=0.6, Cd= | 0.0064946
alpha (deg) | Cl | Cd | Cm | Cl/Cd
-20 | -1.062 | 0.15369 | -0.002 | -6.913
-19.5 | -1.032 | 0.14942 | -0.002 | -6.905
-19 | -1.001 | 0.14773 | -0.003 | -6.775
-18.5 | -0.981 | 0.13397 | -0.003 | -7.325
-18 | -0.959 | 0.12139 | -0.004 | -7.897
-17.5 | -0.92 | 0.12511 | -0.004 | -7.353
-17 | -0.886 | 0.12477 | -0.004 | -7.102
-16.5 | -0.863 | 0.12398 | -0.005 | -6.962
-16 | -0.84 | 0.1108 | -0.005 | -7.58
-15.5 | -0.811 | 0.10428 | -0.005 | -7.776
-15 | -0.775 | 0.10529 | -0.005 | -7.356
-14.5 | -0.751 | 0.10299 | -0.006 | -7.294
-14 | -0.725 | 0.09408 | -0.007 | -7.708
-13.5 | -0.693 | 0.09173 | -0.007 | -7.558
-13 | -0.708 | 0.05572 | -0.009 | -12.713
-12.5 | -0.635 | 0.08838 | -0.007 | -7.181
-12 | -0.61 | 0.07873 | -0.008 | -7.75
-11.5 | -0.636 | 0.03948 | -0.012 | -16.105
-11 | -0.633 | 0.02472 | -0.013 | -25.607
-10.5 | -0.52 | 0.07392 | -0.008 | -7.03
-10 | -0.552 | 0.0299 | -0.014 | -18.474
-9.5 | -0.793 | 0.01794 | -0.016 | -44.239
-9 | -0.858 | 0.01508 | -0.017 | -56.915
-8.5 | -0.86 | 0.0133 | -0.017 | -64.682
-8 | -0.837 | 0.01212 | -0.018 | -69.039
-7.5 | -0.8 | 0.01108 | -0.019 | -72.245
-7 | -0.754 | 0.01029 | -0.02 | -73.248
-6.5 | -0.702 | 0.00911 | -0.021 | -77.067
-6 | -0.647 | 0.00899 | -0.021 | -71.964
-5.5 | -0.583 | 0.00862 | -0.022 | -67.604
-5 | -0.517 | 0.00823 | -0.023 | -62.761
-4.5 | -0.449 | 0.00781 | -0.024 | -57.449
-4 | -0.38 | 0.00718 | -0.024 | -52.866
-3.5 | -0.31 | 0.00688 | -0.025 | -45.059
-3 | -0.24 | 0.00641 | -0.026 | -37.383
-2.5 | -0.169 | 0.00606 | -0.026 | -27.882
-2 | -0.098 | 0.00583 | -0.027 | -16.808
-1.5 | -0.027 | 0.00558 | -0.028 | -4.817
-1 | 0.044 | 0.00549 | -0.029 | 8.093
-0.5 | 0.116 | 0.00546 | -0.029 | 21.17
0 | 0.187 | 0.00553 | -0.03 | 33.782
0.5 | 0.258 | 0.00553 | -0.031 | 46.698
1 | 0.329 | 0.0056 | -0.032 | 58.839
1.5 | 0.401 | 0.00574 | -0.032 | 69.868
2 | 0.47 | 0.00583 | -0.033 | 80.65
2.5 | 0.541 | 0.00609 | -0.034 | 88.72
3 | 0.611 | 0.00657 | -0.035 | 92.984
3.5 | 0.681 | 0.00701 | -0.035 | 97.19
4 | 0.751 | 0.00748 | -0.036 | 100.327
4.5 | 0.811 | 0.00826 | -0.036 | 98.217
5 | 0.873 | 0.00927 | -0.037 | 94.116
5.5 | 0.934 | 0.01021 | -0.037 | 91.415
6 | 0.993 | 0.0109 | -0.038 | 91.145
6.5 | 1.047 | 0.01258 | -0.038 | 83.276
7 | 1.1 | 0.01346 | -0.039 | 81.711
7.5 | 1.148 | 0.01443 | -0.04 | 79.55
8 | 1.189 | 0.01557 | -0.04 | 76.388
8.5 | 1.217 | 0.0169 | -0.041 | 71.988
9 | 1.225 | 0.01839 | -0.041 | 66.644
9.5 | 1.201 | 0.02026 | -0.042 | 59.288
10 | 1.087 | 0.02332 | -0.042 | 46.631
10.5 | 0.752 | 0.03599 | -0.04 | 20.897
11 | 0.805 | 0.02937 | -0.043 | 27.405
11.5 | 0.731 | 0.07789 | -0.029 | 9.381
12 | 0.866 | 0.03213 | -0.044 | 26.952
12.5 | 0.883 | 0.03984 | -0.043 | 22.168
13 | 0.877 | 0.05954 | -0.041 | 14.728
13.5 | 0.946 | 0.04169 | -0.044 | 22.69
14 | 0.968 | 0.04815 | -0.044 | 20.111

## 112. Re 10M Mach 0.50 (2)
BIGFOIL.COM POLAR EXPORT
NACA63-217 a=0.5
NACA63-217 a=0.5 |  |  |  | Cl Max: | 1.4146 | at alpha= | 13 | deg
XFOIL ncrit=9 |  |  |  | L/D Max: | 135.358 | at alpha= | 3.5 | deg
Re: | 10000000 |  |  | Cd Min: | 0.16039 | at alpha= | 18 | deg
Mach: | 0.5 |  |  | Cl=0 at alpha= | -1.3313 | deg
|  |  |  | @ Cl=0.1, Cd= | 0.0043726
|  |  |  | @ Cl=0.4, Cd= | 0.0044453
|  |  |  | @ Cl=0.6, Cd= | 0.0048398
alpha (deg) | Cl | Cd | Cm | Cl/Cd
-15 | -0.8923 | 0.10083 | -0.0387 | -8.8495
-14.5 | -0.9114 | 0.08878 | -0.0471 | -10.2658
-14 | -0.9322 | 0.07705 | -0.055 | -12.0986
-13.5 | -0.9568 | 0.06575 | -0.0623 | -14.5521
-13 | -0.9851 | 0.05512 | -0.0685 | -17.8719
-12.5 | -1.0153 | 0.04545 | -0.0728 | -22.3388
-12 | -1.0438 | 0.037 | -0.075 | -28.2108
-11.5 | -1.0728 | 0.02959 | -0.0748 | -36.2555
-11 | -1.0988 | 0.02321 | -0.0723 | -47.3417
-10.5 | -1.1135 | 0.01821 | -0.0675 | -61.1477
-10 | -1.1155 | 0.01459 | -0.0608 | -76.4565
-9.5 | -1.1093 | 0.01248 | -0.0516 | -88.8862
-9 | -1.0703 | 0.01132 | -0.0444 | -94.5495
-8.5 | -1.0097 | 0.01049 | -0.0401 | -96.2536
-8 | -0.9428 | 0.00984 | -0.037 | -95.813
-7.5 | -0.874 | 0.00927 | -0.0345 | -94.2826
-7 | -0.8034 | 0.00878 | -0.0326 | -91.5034
-6.5 | -0.732 | 0.00838 | -0.0313 | -87.3508
-6 | -0.6605 | 0.00797 | -0.0302 | -82.8733
-5.5 | -0.5888 | 0.00763 | -0.0296 | -77.1691
-5 | -0.5171 | 0.00729 | -0.0291 | -70.9328
-4.5 | -0.446 | 0.00694 | -0.0289 | -64.2651
-4 | -0.376 | 0.0065 | -0.0288 | -57.8462
-3.5 | -0.3054 | 0.00612 | -0.029 | -49.902
-3 | -0.235 | 0.00574 | -0.0294 | -40.9408
-2.5 | -0.1649 | 0.00531 | -0.0298 | -31.0546
-2 | -0.0961 | 0.00473 | -0.0304 | -20.3171
-1.5 | -0.0245 | 0.00448 | -0.0312 | -5.4688
-1 | 0.0481 | 0.00443 | -0.0322 | 10.8578
-0.5 | 0.1205 | 0.00435 | -0.0332 | 27.7011
0 | 0.1932 | 0.00432 | -0.0342 | 44.7222
0.5 | 0.2657 | 0.00437 | -0.0352 | 60.8009
1 | 0.3385 | 0.00442 | -0.0362 | 76.5837
1.5 | 0.4114 | 0.00445 | -0.0372 | 92.4494
2 | 0.484 | 0.00454 | -0.0381 | 106.6079
2.5 | 0.5561 | 0.00473 | -0.0388 | 117.5687
3 | 0.6281 | 0.00491 | -0.0394 | 127.9226
3.5 | 0.6998 | 0.00517 | -0.0399 | 135.3578
4 | 0.7661 | 0.0058 | -0.0396 | 132.0862
4.5 | 0.8262 | 0.00676 | -0.0383 | 122.2189
5 | 0.888 | 0.00748 | -0.037 | 118.7166
5.5 | 0.9475 | 0.00821 | -0.0351 | 115.408
6 | 1.0052 | 0.00889 | -0.0327 | 113.0709
6.5 | 1.0514 | 0.00982 | -0.0285 | 107.0672
7 | 1.0716 | 0.01086 | -0.0203 | 98.674
7.5 | 1.1032 | 0.01215 | -0.0148 | 90.7984
8 | 1.1391 | 0.01364 | -0.0103 | 83.5117
8.5 | 1.1765 | 0.01528 | -0.0062 | 76.9961
9 | 1.2122 | 0.01715 | -0.0021 | 70.6822
9.5 | 1.245 | 0.01931 | 0.002 | 64.4744
10 | 1.2772 | 0.02167 | 0.0059 | 58.9386
10.5 | 1.3074 | 0.02426 | 0.0097 | 53.8912
11 | 1.333 | 0.02732 | 0.0134 | 48.7921
11.5 | 1.359 | 0.03059 | 0.0168 | 44.4263
12.5 | 1.3927 | 0.03901 | 0.0229 | 35.7011
13 | 1.4146 | 0.04648 | 0.0188 | 30.4346
14 | 1.3584 | 0.06147 | 0.0237 | 22.0986
14.5 | 1.3273 | 0.07175 | 0.021 | 18.499
15 | 1.2963 | 0.0829 | 0.0167 | 15.6369
15.5 | 1.2685 | 0.09458 | 0.0111 | 13.4119
16 | 1.2403 | 0.10718 | 0.004 | 11.5721
16.5 | 1.2143 | 0.12022 | -0.004 | 10.1006
17 | 1.19 | 0.13355 | -0.0129 | 8.9105
17.5 | 1.1684 | 0.14699 | -0.0221 | 7.9488
18 | 1.1491 | 0.16039 | -0.0317 | 7.1644

## 113. Re 12M Mach 0.00 (1)
BIGFOIL.COM POLAR EXPORT
NACA63-217 a=0.5
NACA63-217 a=0.5 |  |  |  | Cl Max: | 1.476 | at alpha= | 15 | deg
JavaFoil+Calcfoil stall+Eppler ext transition |  |  |  | L/D Max: | 108.66 | at alpha= | 6.5 | deg
Re: | 12000000 |  |  | Cd Min: | 0.00521 | at alpha= | 0 | deg
Mach: | 0 |  |  | Cl=0 at alpha= | -1.3115 | deg
|  |  |  | @ Cl=0.1, Cd= | 0.00522
|  |  |  | @ Cl=0.4, Cd= | 0.0054929
|  |  |  | @ Cl=0.6, Cd= | 0.0062613
alpha (deg) | Cl | Cd | Cm | Cl/Cd
-20 | -1.079 | 0.07612 | -0.002 | -14.175
-19.5 | -1.115 | 0.063 | -0.003 | -17.702
-19 | -1.142 | 0.05621 | -0.003 | -20.323
-18.5 | -1.17 | 0.04872 | -0.004 | -24.012
-18 | -1.192 | 0.04395 | -0.004 | -27.115
-17.5 | -1.214 | 0.03658 | -0.005 | -33.187
-17 | -1.22 | 0.03422 | -0.005 | -35.646
-16.5 | -1.228 | 0.03001 | -0.006 | -40.925
-16 | -1.235 | 0.02594 | -0.006 | -47.602
-15.5 | -1.235 | 0.02322 | -0.007 | -53.187
-15 | -1.232 | 0.02082 | -0.008 | -59.162
-14.5 | -1.223 | 0.01914 | -0.008 | -63.92
-14 | -1.211 | 0.01769 | -0.009 | -68.448
-13.5 | -1.196 | 0.01614 | -0.009 | -74.096
-13 | -1.177 | 0.01502 | -0.01 | -78.345
-12.5 | -1.154 | 0.01388 | -0.01 | -83.145
-12 | -1.128 | 0.01298 | -0.011 | -86.906
-11.5 | -1.097 | 0.01224 | -0.012 | -89.67
-11 | -1.064 | 0.01147 | -0.012 | -92.819
-10.5 | -1.028 | 0.0108 | -0.013 | -95.191
-10 | -0.988 | 0.0095 | -0.014 | -103.986
-9.5 | -0.948 | 0.00962 | -0.014 | -98.587
-9 | -0.899 | 0.00919 | -0.015 | -97.82
-8.5 | -0.847 | 0.00883 | -0.015 | -95.973
-8 | -0.794 | 0.0085 | -0.016 | -93.416
-7.5 | -0.74 | 0.00821 | -0.017 | -90.043
-7 | -0.684 | 0.00795 | -0.017 | -86.009
-6.5 | -0.627 | 0.00773 | -0.018 | -81.131
-6 | -0.569 | 0.00751 | -0.019 | -75.77
-5.5 | -0.51 | 0.0073 | -0.019 | -69.844
-5 | -0.451 | 0.00709 | -0.02 | -63.546
-4.5 | -0.39 | 0.00664 | -0.02 | -58.783
-4 | -0.33 | 0.00651 | -0.021 | -50.7
-3.5 | -0.269 | 0.00622 | -0.022 | -43.232
-3 | -0.208 | 0.00596 | -0.022 | -34.866
-2.5 | -0.146 | 0.00568 | -0.023 | -25.762
-2 | -0.085 | 0.00555 | -0.024 | -15.279
-1.5 | -0.023 | 0.00544 | -0.024 | -4.28
-1 | 0.038 | 0.00529 | -0.025 | 7.269
-0.5 | 0.1 | 0.00522 | -0.025 | 19.204
0 | 0.162 | 0.00521 | -0.026 | 31.067
0.5 | 0.224 | 0.00525 | -0.027 | 42.616
1 | 0.285 | 0.00531 | -0.027 | 53.725
1.5 | 0.347 | 0.00538 | -0.028 | 64.512
2 | 0.408 | 0.00551 | -0.029 | 73.964
2.5 | 0.469 | 0.00577 | -0.029 | 81.303
3 | 0.53 | 0.00601 | -0.03 | 88.206
3.5 | 0.591 | 0.00622 | -0.031 | 94.986
4 | 0.652 | 0.0065 | -0.031 | 100.374
4.5 | 0.712 | 0.00689 | -0.032 | 103.451
5 | 0.772 | 0.00742 | -0.032 | 104.078
5.5 | 0.831 | 0.00788 | -0.033 | 105.553
6 | 0.89 | 0.00828 | -0.034 | 107.427
6.5 | 0.947 | 0.00872 | -0.034 | 108.66
7 | 0.994 | 0.00969 | -0.035 | 102.517
7.5 | 1.045 | 0.01012 | -0.035 | 103.27
8 | 1.095 | 0.0106 | -0.036 | 103.301
8.5 | 1.143 | 0.01111 | -0.036 | 102.906
9 | 1.189 | 0.01169 | -0.037 | 101.717
9.5 | 1.232 | 0.01229 | -0.037 | 100.199
10 | 1.272 | 0.01299 | -0.038 | 97.931
10.5 | 1.31 | 0.01373 | -0.038 | 95.444
11 | 1.345 | 0.01447 | -0.038 | 92.959
11.5 | 1.377 | 0.01531 | -0.039 | 89.899
12 | 1.405 | 0.01625 | -0.039 | 86.448
12.5 | 1.429 | 0.01737 | -0.04 | 82.273
13 | 1.447 | 0.01855 | -0.04 | 78.016
13.5 | 1.461 | 0.01978 | -0.041 | 73.875
14 | 1.47 | 0.02116 | -0.041 | 69.478
14.5 | 1.475 | 0.02249 | -0.042 | 65.598
15 | 1.476 | 0.02417 | -0.042 | 61.075
15.5 | 1.473 | 0.02577 | -0.042 | 57.16
16 | 1.465 | 0.02791 | -0.043 | 52.49
16.5 | 1.453 | 0.03028 | -0.043 | 47.985
17 | 1.437 | 0.03289 | -0.043 | 43.695
17.5 | 1.42 | 0.03484 | -0.044 | 40.771
18 | 1.399 | 0.03794 | -0.044 | 36.861
18.5 | 1.372 | 0.04168 | -0.044 | 32.926
19 | 1.342 | 0.04507 | -0.044 | 29.769
19.5 | 1.308 | 0.04956 | -0.044 | 26.392
20 | 1.271 | 0.05501 | -0.045 | 23.104

## 114. Re 12M Mach 0.00 (2)
BIGFOIL.COM POLAR EXPORT
NACA63-217 a=0.5
NACA63-217 a=0.5 |  |  |  | Cl Max: | 1.7229 | at alpha= | 20 | deg
XFOIL ncrit=9 |  |  |  | L/D Max: | 120.544 | at alpha= | 9.5 | deg
Re: | 12000000 |  |  | Cd Min: | 0.05145 | at alpha= | 20 | deg
Mach: | 0 |  |  | Cl=0 at alpha= | -1.3222 | deg
|  |  |  | @ Cl=0.1, Cd= | 0.0041493
|  |  |  | @ Cl=0.4, Cd= | 0.0043349
|  |  |  | @ Cl=0.6, Cd= | 0.0052097
alpha (deg) | Cl | Cd | Cm | Cl/Cd
-20 | -1.6633 | 0.03386 | -0.0472 | -49.1229
-19.5 | -1.6512 | 0.03051 | -0.0469 | -54.12
-19 | -1.638 | 0.02744 | -0.0462 | -59.6939
-18.5 | -1.6174 | 0.02497 | -0.0459 | -64.7737
-18 | -1.602 | 0.0228 | -0.0438 | -70.2632
-17.5 | -1.5816 | 0.02084 | -0.0421 | -75.8925
-17 | -1.5622 | 0.01895 | -0.0398 | -82.438
-16.5 | -1.541 | 0.01735 | -0.0373 | -88.8184
-16 | -1.5224 | 0.01584 | -0.0339 | -96.1111
-15.5 | -1.5015 | 0.01472 | -0.0301 | -102.0041
-15 | -1.4847 | 0.01389 | -0.0245 | -106.8898
-14.5 | -1.4489 | 0.01327 | -0.0219 | -109.1861
-14 | -1.4059 | 0.0127 | -0.0204 | -110.7008
-13.5 | -1.3604 | 0.01216 | -0.0193 | -111.875
-13 | -1.3139 | 0.01158 | -0.0183 | -113.4629
-12.5 | -1.2654 | 0.01104 | -0.0176 | -114.6196
-12 | -1.2147 | 0.0106 | -0.0171 | -114.5943
-11.5 | -1.1625 | 0.01019 | -0.0169 | -114.0824
-11 | -1.1096 | 0.0098 | -0.0168 | -113.2245
-10.5 | -1.0564 | 0.00938 | -0.0167 | -112.6226
-10 | -1.0019 | 0.00903 | -0.0168 | -110.9524
-9.5 | -0.9464 | 0.00872 | -0.017 | -108.5321
-9 | -0.8909 | 0.0084 | -0.0172 | -106.0595
-8.5 | -0.8348 | 0.00809 | -0.0175 | -103.1891
-8 | -0.7779 | 0.00784 | -0.0179 | -99.2219
-7.5 | -0.7209 | 0.00756 | -0.0183 | -95.3571
-7 | -0.6635 | 0.00732 | -0.0188 | -90.6421
-6.5 | -0.6058 | 0.00707 | -0.0193 | -85.686
-6 | -0.5478 | 0.00686 | -0.0199 | -79.8542
-5.5 | -0.4896 | 0.00661 | -0.0205 | -74.0696
-5 | -0.4315 | 0.00636 | -0.0211 | -67.8459
-4.5 | -0.3733 | 0.00605 | -0.0217 | -61.7025
-4 | -0.3147 | 0.00582 | -0.0224 | -54.0722
-3.5 | -0.256 | 0.00555 | -0.0231 | -46.1261
-3 | -0.1971 | 0.0053 | -0.0238 | -37.1887
-2.5 | -0.1384 | 0.00502 | -0.0246 | -27.5697
-2 | -0.08 | 0.00463 | -0.0253 | -17.2786
-1.5 | -0.0213 | 0.00427 | -0.0261 | -4.9883
-1 | 0.0386 | 0.00421 | -0.027 | 9.1686
-0.5 | 0.0986 | 0.00415 | -0.0279 | 23.759
0 | 0.1587 | 0.00412 | -0.0288 | 38.5194
0.5 | 0.2186 | 0.00411 | -0.0297 | 53.1873
1 | 0.2787 | 0.00415 | -0.0306 | 67.1566
1.5 | 0.3385 | 0.00423 | -0.0315 | 80.0236
2 | 0.3982 | 0.00433 | -0.0323 | 91.963
2.5 | 0.4574 | 0.00449 | -0.0331 | 101.8708
3 | 0.5167 | 0.00462 | -0.034 | 111.8398
3.5 | 0.575 | 0.00488 | -0.0347 | 117.8279
4 | 0.6296 | 0.0056 | -0.035 | 112.4286
4.5 | 0.6852 | 0.00609 | -0.0353 | 112.5123
5.5 | 0.7969 | 0.00686 | -0.036 | 116.1662
6 | 0.8517 | 0.00728 | -0.0362 | 116.9918
6.5 | 0.9063 | 0.00767 | -0.0364 | 118.1617
7 | 0.9594 | 0.00814 | -0.0363 | 117.8624
7.5 | 1.0122 | 0.00857 | -0.0362 | 118.1097
8 | 1.0651 | 0.00895 | -0.0361 | 119.0056
8.5 | 1.1173 | 0.00933 | -0.0359 | 119.7535
9 | 1.1687 | 0.0097 | -0.0356 | 120.4845
9.5 | 1.2187 | 0.01011 | -0.035 | 120.544
10 | 1.2674 | 0.01053 | -0.0343 | 120.3609
10.5 | 1.313 | 0.01102 | -0.0331 | 119.147
11 | 1.3568 | 0.0115 | -0.0316 | 117.9826
11.5 | 1.3858 | 0.0121 | -0.0275 | 114.5289
12 | 1.4086 | 0.01282 | -0.0227 | 109.8752
12.5 | 1.4349 | 0.01374 | -0.0191 | 104.4323
13 | 1.4593 | 0.0149 | -0.0157 | 97.9396
13.5 | 1.4839 | 0.01608 | -0.0126 | 92.2823
14.5 | 1.5375 | 0.01895 | -0.0082 | 81.1346
15 | 1.5597 | 0.02086 | -0.006 | 74.7699
15.5 | 1.5822 | 0.02287 | -0.0042 | 69.1823
16 | 1.6043 | 0.025 | -0.0026 | 64.172
16.5 | 1.6249 | 0.02733 | -0.0011 | 59.4548
17 | 1.6448 | 0.02987 | 0.0001 | 55.0653
17.5 | 1.6607 | 0.03285 | 0.0012 | 50.554
18 | 1.6763 | 0.03599 | 0.0021 | 46.5768
18.5 | 1.6889 | 0.03956 | 0.0027 | 42.6921
19 | 1.7007 | 0.04334 | 0.003 | 39.2409
19.5 | 1.7128 | 0.04722 | 0.0031 | 36.2728
20 | 1.7229 | 0.05145 | 0.0028 | 33.4869

## 115. Re 12M Mach 0.10 (1)
BIGFOIL.COM POLAR EXPORT
NACA63-217 a=0.5
NACA63-217 a=0.5 |  |  |  | Cl Max: | 1.464 | at alpha= | 14.5 | deg
JavaFoil+Calcfoil stall+Eppler ext transition |  |  |  | L/D Max: | 108.668 | at alpha= | 6.5 | deg
Re: | 12000000 |  |  | Cd Min: | 0.00521 | at alpha= | 0 | deg
Mach: | 0.1 |  |  | Cl=0 at alpha= | -1.3145 | deg
|  |  |  | @ Cl=0.1, Cd= | 0.0052211
|  |  |  | @ Cl=0.4, Cd= | 0.0054871
|  |  |  | @ Cl=0.6, Cd= | 0.0062585
alpha (deg) | Cl | Cd | Cm | Cl/Cd
-20 | -1.01 | 0.09455 | -0.002 | -10.681
-19.5 | -1.063 | 0.06947 | -0.003 | -15.301
-19 | -1.095 | 0.06142 | -0.003 | -17.834
-18.5 | -1.125 | 0.05436 | -0.004 | -20.7
-18 | -1.155 | 0.04674 | -0.004 | -24.718
-17.5 | -1.177 | 0.04106 | -0.005 | -28.657
-17 | -1.191 | 0.03638 | -0.005 | -32.727
-16.5 | -1.203 | 0.03163 | -0.006 | -38.035
-16 | -1.214 | 0.02701 | -0.006 | -44.936
-15.5 | -1.216 | 0.02472 | -0.007 | -49.176
-15 | -1.216 | 0.02198 | -0.008 | -55.312
-14.5 | -1.212 | 0.01974 | -0.008 | -61.387
-14 | -1.202 | 0.01821 | -0.009 | -65.981
-13.5 | -1.189 | 0.01657 | -0.009 | -71.749
-13 | -1.172 | 0.01538 | -0.01 | -76.172
-12.5 | -1.151 | 0.01417 | -0.011 | -81.2
-12 | -1.126 | 0.01324 | -0.011 | -85.039
-11.5 | -1.097 | 0.01245 | -0.012 | -88.1
-11 | -1.065 | 0.01163 | -0.012 | -91.565
-10.5 | -1.029 | 0.01095 | -0.013 | -93.952
-10 | -0.989 | 0.01038 | -0.014 | -95.312
-9.5 | -0.951 | 0.00976 | -0.014 | -97.401
-9 | -0.902 | 0.00931 | -0.015 | -96.838
-8.5 | -0.85 | 0.00885 | -0.016 | -96.049
-8 | -0.797 | 0.00852 | -0.016 | -93.568
-7.5 | -0.743 | 0.0083 | -0.017 | -89.483
-7 | -0.687 | 0.00796 | -0.017 | -86.227
-6.5 | -0.63 | 0.00774 | -0.018 | -81.377
-6 | -0.572 | 0.00752 | -0.019 | -76.015
-5.5 | -0.513 | 0.00736 | -0.019 | -69.645
-5 | -0.453 | 0.0071 | -0.02 | -63.782
-4.5 | -0.392 | 0.00669 | -0.021 | -58.653
-4 | -0.332 | 0.00651 | -0.021 | -50.951
-3.5 | -0.27 | 0.00623 | -0.022 | -43.417
-3 | -0.209 | 0.00596 | -0.022 | -35.028
-2.5 | -0.147 | 0.00571 | -0.023 | -25.787
-2 | -0.085 | 0.00558 | -0.024 | -15.279
-1.5 | -0.023 | 0.00544 | -0.024 | -4.304
-1 | 0.039 | 0.00529 | -0.025 | 7.31
-0.5 | 0.101 | 0.00522 | -0.026 | 19.296
0 | 0.163 | 0.00521 | -0.026 | 31.212
0.5 | 0.225 | 0.00527 | -0.027 | 42.654
1 | 0.287 | 0.00531 | -0.028 | 54.031
1.5 | 0.349 | 0.00537 | -0.028 | 64.945
2 | 0.41 | 0.00551 | -0.029 | 74.29
2.5 | 0.471 | 0.00576 | -0.029 | 81.73
3 | 0.533 | 0.00601 | -0.03 | 88.659
3.5 | 0.594 | 0.00623 | -0.031 | 95.396
4 | 0.655 | 0.00652 | -0.031 | 100.473
4.5 | 0.716 | 0.00689 | -0.032 | 103.822
5 | 0.776 | 0.00743 | -0.033 | 104.37
5.5 | 0.835 | 0.00789 | -0.033 | 105.82
6 | 0.894 | 0.0083 | -0.034 | 107.658
6.5 | 0.951 | 0.00876 | -0.034 | 108.668
7 | 0.997 | 0.00977 | -0.035 | 102.088
7.5 | 1.049 | 0.01021 | -0.035 | 102.704
8 | 1.099 | 0.0107 | -0.036 | 102.75
8.5 | 1.147 | 0.01125 | -0.036 | 101.939
9 | 1.192 | 0.01182 | -0.037 | 100.853
9.5 | 1.235 | 0.0125 | -0.037 | 98.821
10 | 1.275 | 0.01316 | -0.038 | 96.895
10.5 | 1.312 | 0.01392 | -0.038 | 94.288
11 | 1.347 | 0.01468 | -0.039 | 91.718
11.5 | 1.377 | 0.01557 | -0.039 | 88.473
12 | 1.404 | 0.01652 | -0.04 | 84.992
12.5 | 1.427 | 0.01768 | -0.04 | 80.749
13 | 1.443 | 0.01899 | -0.04 | 75.982
13.5 | 1.455 | 0.02031 | -0.041 | 71.624
14 | 1.462 | 0.02163 | -0.041 | 67.575
14.5 | 1.464 | 0.02319 | -0.042 | 63.103
15 | 1.461 | 0.02478 | -0.042 | 58.971
15.5 | 1.455 | 0.02646 | -0.042 | 54.987
16 | 1.443 | 0.02865 | -0.043 | 50.36
16.5 | 1.427 | 0.03124 | -0.043 | 45.67
17 | 1.407 | 0.03406 | -0.043 | 41.312
17.5 | 1.384 | 0.03676 | -0.044 | 37.66
18 | 1.36 | 0.03888 | -0.044 | 34.98
18.5 | 1.328 | 0.04358 | -0.044 | 30.465
19 | 1.291 | 0.0481 | -0.044 | 26.838
19.5 | 1.253 | 0.05248 | -0.044 | 23.869

## 116. Re 12M Mach 0.10 (2)
BIGFOIL.COM POLAR EXPORT
NACA63-217 a=0.5
NACA63-217 a=0.5 |  |  |  | Cl Max: | 1.7178 | at alpha= | 20 | deg
XFOIL ncrit=9 |  |  |  | L/D Max: | 120.029 | at alpha= | 9.5 | deg
Re: | 12000000 |  |  | Cd Min: | 0.05435 | at alpha= | 20 | deg
Mach: | 0.1 |  |  | Cl=0 at alpha= | -1.3225 | deg
|  |  |  | @ Cl=0.1, Cd= | 0.0041497
|  |  |  | @ Cl=0.4, Cd= | 0.0043287
|  |  |  | @ Cl=0.6, Cd= | 0.0051567
alpha (deg) | Cl | Cd | Cm | Cl/Cd
-20 | -1.6541 | 0.03684 | -0.0495 | -44.8996
-19.5 | -1.6451 | 0.03294 | -0.0495 | -49.9423
-19 | -1.6336 | 0.0295 | -0.049 | -55.3763
-18.5 | -1.6157 | 0.02662 | -0.0486 | -60.695
-18 | -1.6001 | 0.02427 | -0.0469 | -65.9291
-17.5 | -1.581 | 0.02206 | -0.0452 | -71.6682
-17 | -1.56 | 0.0201 | -0.0432 | -77.6119
-16.5 | -1.5383 | 0.01834 | -0.0409 | -83.8768
-16 | -1.5201 | 0.01661 | -0.0377 | -91.5172
-15.5 | -1.4984 | 0.0153 | -0.0342 | -97.9346
-15 | -1.4793 | 0.01425 | -0.0295 | -103.8105
-14.5 | -1.456 | 0.01355 | -0.0245 | -107.4539
-14 | -1.4145 | 0.01292 | -0.0226 | -109.4814
-13.5 | -1.3693 | 0.01237 | -0.0212 | -110.6952
-13 | -1.3225 | 0.0118 | -0.02 | -112.0763
-12.5 | -1.2741 | 0.01123 | -0.019 | -113.455
-12 | -1.2237 | 0.01073 | -0.0184 | -114.0447
-11.5 | -1.1712 | 0.0103 | -0.018 | -113.7087
-11 | -1.1177 | 0.00992 | -0.0177 | -112.6714
-10.5 | -1.0641 | 0.00948 | -0.0175 | -112.2468
-10 | -1.0093 | 0.0091 | -0.0175 | -110.9121
-9.5 | -0.9534 | 0.00878 | -0.0176 | -108.5877
-9 | -0.8972 | 0.00847 | -0.0178 | -105.9268
-8.5 | -0.8408 | 0.00814 | -0.018 | -103.2924
-8 | -0.7835 | 0.00788 | -0.0183 | -99.4289
-7.5 | -0.7259 | 0.0076 | -0.0187 | -95.5132
-7 | -0.6681 | 0.00735 | -0.0191 | -90.898
-6.5 | -0.6099 | 0.0071 | -0.0196 | -85.9014
-6 | -0.5514 | 0.00689 | -0.0202 | -80.029
-5.5 | -0.4927 | 0.00664 | -0.0207 | -74.2018
-5 | -0.4342 | 0.00639 | -0.0213 | -67.9499
-4.5 | -0.3757 | 0.00607 | -0.0219 | -61.8946
-4 | -0.3166 | 0.00584 | -0.0225 | -54.2123
-3.5 | -0.2576 | 0.00557 | -0.0232 | -46.2478
-3 | -0.1984 | 0.00531 | -0.024 | -37.3635
-2.5 | -0.1392 | 0.00503 | -0.0247 | -27.674
-2 | -0.0804 | 0.00463 | -0.0255 | -17.365
-1.5 | -0.0214 | 0.00427 | -0.0263 | -5.0117
-1 | 0.0389 | 0.00422 | -0.0272 | 9.218
-0.5 | 0.0993 | 0.00415 | -0.0281 | 23.9277
0 | 0.1597 | 0.00412 | -0.029 | 38.7621
0.5 | 0.2201 | 0.00411 | -0.0299 | 53.5523
1 | 0.2806 | 0.00416 | -0.0308 | 67.4519
1.5 | 0.3408 | 0.00423 | -0.0317 | 80.5674
2 | 0.4008 | 0.00433 | -0.0325 | 92.5635
2.5 | 0.4604 | 0.0045 | -0.0333 | 102.3111
3 | 0.5202 | 0.00463 | -0.0341 | 112.3542
3.5 | 0.5789 | 0.00488 | -0.0348 | 118.627
4 | 0.6338 | 0.0056 | -0.0351 | 113.1786
4.5 | 0.6896 | 0.00611 | -0.0355 | 112.8642
5 | 0.7461 | 0.00649 | -0.0358 | 114.9615
5.5 | 0.8019 | 0.0069 | -0.0361 | 116.2174
6 | 0.8571 | 0.00732 | -0.0363 | 117.0902
6.5 | 0.9119 | 0.00773 | -0.0363 | 117.969
7 | 0.9652 | 0.0082 | -0.0362 | 117.7073
8 | 1.0716 | 0.00902 | -0.0359 | 118.8027
8.5 | 1.1239 | 0.00941 | -0.0355 | 119.4368
9 | 1.1753 | 0.0098 | -0.0351 | 119.9286
9.5 | 1.2255 | 0.01021 | -0.0344 | 120.0294
10 | 1.2737 | 0.01065 | -0.0335 | 119.5962
10.5 | 1.3191 | 0.01115 | -0.032 | 118.3049
11 | 1.3614 | 0.01166 | -0.0302 | 116.7581
11.5 | 1.3813 | 0.01235 | -0.0243 | 111.8462
12 | 1.4078 | 0.01315 | -0.0203 | 107.057
12.5 | 1.4343 | 0.01418 | -0.0169 | 101.1495
13 | 1.459 | 0.01544 | -0.0136 | 94.4948
13.5 | 1.4841 | 0.01667 | -0.0105 | 89.0282
14 | 1.5133 | 0.01802 | -0.0085 | 83.9789
14.5 | 1.537 | 0.01983 | -0.0062 | 77.5088
15 | 1.5587 | 0.0219 | -0.004 | 71.1735
15.5 | 1.582 | 0.02395 | -0.0022 | 66.0543
16 | 1.6042 | 0.02619 | -0.0006 | 61.2524
16.5 | 1.6242 | 0.0287 | 0.0008 | 56.5923
17 | 1.6431 | 0.03148 | 0.002 | 52.195
17.5 | 1.6567 | 0.0348 | 0.0031 | 47.6063
18 | 1.6714 | 0.03818 | 0.0039 | 43.7768
18.5 | 1.6846 | 0.04183 | 0.0044 | 40.2725
19 | 1.698 | 0.04563 | 0.0046 | 37.2124
19.5 | 1.7094 | 0.04975 | 0.0046 | 34.3598
20 | 1.7178 | 0.05435 | 0.0042 | 31.6063

## 117. Re 12M Mach 0.25 (1)
BIGFOIL.COM POLAR EXPORT
NACA63-217 a=0.5
NACA63-217 a=0.5 |  |  |  | Cl Max: | 1.404 | at alpha= | 13 | deg
JavaFoil+Calcfoil stall+Eppler ext transition |  |  |  | L/D Max: | 105.577 | at alpha= | 6 | deg
Re: | 12000000 |  |  | Cd Min: | 0.00525 | at alpha= | -0.5 | deg
Mach: | 0.25 |  |  | Cl=0 at alpha= | -1.3125 | deg
|  |  |  | @ Cl=0.1, Cd= | 0.0052524
|  |  |  | @ Cl=0.4, Cd= | 0.0055233
|  |  |  | @ Cl=0.6, Cd= | 0.0063351
alpha (deg) | Cl | Cd | Cm | Cl/Cd
-18.5 | -0.728 | 0.15429 | -0.002 | -4.721
-18 | -0.797 | 0.12155 | -0.003 | -6.553
-17.5 | -0.851 | 0.10513 | -0.004 | -8.1
-17 | -0.932 | 0.06599 | -0.005 | -14.115
-16.5 | -0.979 | 0.05376 | -0.006 | -18.211
-16 | -1.018 | 0.04555 | -0.006 | -22.344
-15.5 | -1.056 | 0.03656 | -0.007 | -28.894
-15 | -1.089 | 0.02937 | -0.008 | -37.067
-14.5 | -1.11 | 0.02479 | -0.008 | -44.797
-14 | -1.124 | 0.02168 | -0.009 | -51.831
-13.5 | -1.128 | 0.01963 | -0.009 | -57.447
-13 | -1.127 | 0.01769 | -0.01 | -63.674
-12.5 | -1.118 | 0.01623 | -0.011 | -68.93
-12 | -1.104 | 0.015 | -0.011 | -73.588
-11.5 | -1.085 | 0.01375 | -0.012 | -78.893
-11 | -1.06 | 0.01282 | -0.013 | -82.679
-10.5 | -1.03 | 0.01195 | -0.013 | -86.203
-10 | -0.994 | 0.01117 | -0.014 | -88.954
-9.5 | -0.954 | 0.01054 | -0.015 | -90.494
-9 | -0.912 | 0.0096 | -0.015 | -94.971
-8.5 | -0.867 | 0.00937 | -0.016 | -92.537
-8 | -0.814 | 0.00892 | -0.017 | -91.318
-7.5 | -0.76 | 0.00851 | -0.017 | -89.229
-7 | -0.703 | 0.00827 | -0.018 | -84.972
-6.5 | -0.645 | 0.00794 | -0.019 | -81.299
-6 | -0.586 | 0.00772 | -0.019 | -75.952
-5.5 | -0.526 | 0.00748 | -0.02 | -70.354
-5 | -0.465 | 0.00725 | -0.02 | -64.116
-4.5 | -0.403 | 0.00678 | -0.021 | -59.417
-4 | -0.34 | 0.00661 | -0.022 | -51.501
-3.5 | -0.278 | 0.00638 | -0.022 | -43.493
-3 | -0.215 | 0.00607 | -0.023 | -35.327
-2.5 | -0.151 | 0.00577 | -0.024 | -26.206
-2 | -0.088 | 0.00561 | -0.024 | -15.627
-1.5 | -0.024 | 0.00549 | -0.025 | -4.383
-1 | 0.04 | 0.0053 | -0.026 | 7.49
-0.5 | 0.103 | 0.00525 | -0.026 | 19.712
0 | 0.167 | 0.00529 | -0.027 | 31.607
0.5 | 0.231 | 0.0053 | -0.028 | 43.594
1 | 0.295 | 0.00537 | -0.028 | 54.872
1.5 | 0.358 | 0.00543 | -0.029 | 65.948
2 | 0.421 | 0.00557 | -0.03 | 75.545
2.5 | 0.484 | 0.00585 | -0.03 | 82.764
3 | 0.547 | 0.00615 | -0.031 | 89.025
3.5 | 0.61 | 0.00637 | -0.032 | 95.755
4 | 0.673 | 0.00666 | -0.032 | 101.127
4.5 | 0.735 | 0.00716 | -0.033 | 102.751
5 | 0.797 | 0.00771 | -0.033 | 103.319
5.5 | 0.858 | 0.00823 | -0.034 | 104.203
6 | 0.917 | 0.00869 | -0.035 | 105.577
6.5 | 0.967 | 0.00922 | -0.035 | 104.901
7 | 1.018 | 0.01026 | -0.036 | 99.169
7.5 | 1.07 | 0.01079 | -0.036 | 99.139
8 | 1.121 | 0.01133 | -0.037 | 98.865
8.5 | 1.167 | 0.01199 | -0.037 | 97.38
9 | 1.211 | 0.01265 | -0.038 | 95.737
9.5 | 1.252 | 0.01344 | -0.038 | 93.162
10 | 1.289 | 0.01421 | -0.039 | 90.688
10.5 | 1.321 | 0.01514 | -0.039 | 87.256
11 | 1.349 | 0.01607 | -0.04 | 83.948
11.5 | 1.373 | 0.01715 | -0.04 | 80.061
12 | 1.391 | 0.01843 | -0.04 | 75.462
12.5 | 1.403 | 0.01976 | -0.041 | 71.002
13 | 1.404 | 0.02131 | -0.041 | 65.902
13.5 | 1.398 | 0.02312 | -0.042 | 60.482
14 | 1.384 | 0.02507 | -0.042 | 55.216
14.5 | 1.363 | 0.02698 | -0.042 | 50.527
15 | 1.334 | 0.02949 | -0.043 | 45.237
15.5 | 1.298 | 0.03206 | -0.043 | 40.473
16 | 1.253 | 0.03554 | -0.043 | 35.256
16.5 | 1.202 | 0.03934 | -0.044 | 30.55
17 | 1.143 | 0.04443 | -0.044 | 25.721
17.5 | 1.073 | 0.05323 | -0.043 | 20.163
18 | 0.994 | 0.0671 | -0.042 | 14.809

## 118. Re 12M Mach 0.25 (2)
BIGFOIL.COM POLAR EXPORT
NACA63-217 a=0.5
NACA63-217 a=0.5 |  |  |  | Cl Max: | 1.6694 | at alpha= | 19.5 | deg
XFOIL ncrit=9 |  |  |  | L/D Max: | 117.875 | at alpha= | 6.5 | deg
Re: | 12000000 |  |  | Cd Min: | 0.07326 | at alpha= | 20 | deg
Mach: | 0.25 |  |  | Cl=0 at alpha= | -1.3248 | deg
|  |  |  | @ Cl=0.1, Cd= | 0.0041735
|  |  |  | @ Cl=0.4, Cd= | 0.0043248
|  |  |  | @ Cl=0.6, Cd= | 0.0051749
alpha (deg) | Cl | Cd | Cm | Cl/Cd
-20 | -1.5797 | 0.05749 | -0.0561 | -27.4778
-19.5 | -1.583 | 0.05092 | -0.0582 | -31.088
-19 | -1.5852 | 0.04475 | -0.0597 | -35.4235
-18.5 | -1.5987 | 0.03985 | -0.0571 | -40.1179
-18 | -1.5709 | 0.03513 | -0.0608 | -44.7168
-17.5 | -1.5611 | 0.03119 | -0.0599 | -50.0513
-17 | -1.5468 | 0.0278 | -0.0586 | -55.6403
-16.5 | -1.5309 | 0.02473 | -0.0568 | -61.9046
-16 | -1.5096 | 0.0222 | -0.0547 | -68
-15.5 | -1.4885 | 0.01987 | -0.0521 | -74.9119
-15 | -1.4682 | 0.01776 | -0.0489 | -82.6689
-14.5 | -1.4459 | 0.01602 | -0.0451 | -90.2559
-14 | -1.4225 | 0.01464 | -0.0407 | -97.1653
-13.5 | -1.4029 | 0.01364 | -0.0346 | -102.8519
-13 | -1.3667 | 0.01293 | -0.0305 | -105.6999
-12.5 | -1.3194 | 0.01228 | -0.0282 | -107.443
-12 | -1.2691 | 0.01166 | -0.0263 | -108.8422
-11.5 | -1.2175 | 0.01103 | -0.0246 | -110.3808
-11 | -1.1631 | 0.01049 | -0.0234 | -110.877
-10.5 | -1.1066 | 0.01005 | -0.0226 | -110.1095
-10 | -1.0497 | 0.00958 | -0.0219 | -109.572
-9.5 | -0.992 | 0.00915 | -0.0214 | -108.4153
-9 | -0.933 | 0.0088 | -0.0211 | -106.0227
-8.5 | -0.8737 | 0.00846 | -0.0209 | -103.2742
-8 | -0.8141 | 0.00811 | -0.0208 | -100.3822
-7.5 | -0.7537 | 0.00784 | -0.0209 | -96.1352
-7 | -0.6934 | 0.00753 | -0.021 | -92.085
-6.5 | -0.6325 | 0.00729 | -0.0213 | -86.7627
-6 | -0.5717 | 0.00702 | -0.0217 | -81.4387
-5.5 | -0.5106 | 0.00677 | -0.0221 | -75.421
-5 | -0.4496 | 0.00652 | -0.0225 | -68.9571
-4.5 | -0.3888 | 0.00619 | -0.023 | -62.811
-4 | -0.3277 | 0.00593 | -0.0236 | -55.2614
-3.5 | -0.2663 | 0.00565 | -0.0242 | -47.1327
-3 | -0.2051 | 0.00538 | -0.0249 | -38.1227
-2.5 | -0.1438 | 0.00506 | -0.0256 | -28.419
-2 | -0.0831 | 0.00466 | -0.0264 | -17.8326
-1.5 | -0.0219 | 0.00429 | -0.0272 | -5.1049
-1 | 0.0406 | 0.00424 | -0.0281 | 9.5755
-0.5 | 0.1031 | 0.00417 | -0.029 | 24.7242
0 | 0.1657 | 0.00414 | -0.0299 | 40.0242
0.5 | 0.2283 | 0.00413 | -0.0309 | 55.2785
1 | 0.291 | 0.00418 | -0.0318 | 69.6172
1.5 | 0.3534 | 0.00425 | -0.0327 | 83.1529
2 | 0.4157 | 0.00435 | -0.0335 | 95.5632
2.5 | 0.4775 | 0.00453 | -0.0343 | 105.4084
3 | 0.5395 | 0.00466 | -0.0352 | 115.7725
4 | 0.657 | 0.00566 | -0.036 | 116.0777
4.5 | 0.7144 | 0.00622 | -0.0361 | 114.8553
5 | 0.7725 | 0.00665 | -0.0363 | 116.1654
5.5 | 0.8299 | 0.0071 | -0.0364 | 116.8873
6 | 0.887 | 0.00754 | -0.0363 | 117.6393
6.5 | 0.943 | 0.008 | -0.036 | 117.875
7 | 0.9971 | 0.00854 | -0.0354 | 116.7564
7.5 | 1.0517 | 0.00899 | -0.0348 | 116.9855
8 | 1.1057 | 0.00943 | -0.0341 | 117.2534
8.5 | 1.159 | 0.00984 | -0.0332 | 117.7846
9 | 1.2094 | 0.01034 | -0.0318 | 116.9632
9.5 | 1.258 | 0.01082 | -0.0301 | 116.2662
10 | 1.3008 | 0.0114 | -0.0275 | 114.1053
10.5 | 1.3233 | 0.01207 | -0.0214 | 109.6355
11 | 1.3487 | 0.0131 | -0.0167 | 102.9542
11.5 | 1.3783 | 0.01424 | -0.0131 | 96.7907
12 | 1.4078 | 0.01555 | -0.0098 | 90.5338
12.5 | 1.433 | 0.01719 | -0.0065 | 83.3624
13 | 1.4611 | 0.01877 | -0.0036 | 77.8423
13.5 | 1.4887 | 0.0205 | -0.0012 | 72.6195
14 | 1.5122 | 0.02277 | 0.0013 | 66.4119
14.5 | 1.535 | 0.0252 | 0.0035 | 60.9127
15 | 1.5569 | 0.02786 | 0.0055 | 55.883
15.5 | 1.5785 | 0.0307 | 0.0071 | 51.4169
16 | 1.5963 | 0.03398 | 0.0086 | 46.9776
16.5 | 1.6135 | 0.03751 | 0.0098 | 43.0152
17 | 1.6268 | 0.04151 | 0.0108 | 39.1906
17.5 | 1.6391 | 0.04576 | 0.0114 | 35.8195
18 | 1.6522 | 0.0501 | 0.0117 | 32.978
18.5 | 1.6624 | 0.05494 | 0.0117 | 30.2585
19 | 1.6672 | 0.06054 | 0.0111 | 27.5388
19.5 | 1.6694 | 0.06666 | 0.01 | 25.0435
20 | 1.6693 | 0.07326 | 0.0084 | 22.786

## 119. Re 12M Mach 0.50 (1)
BIGFOIL.COM POLAR EXPORT
NACA63-217 a=0.5
NACA63-217 a=0.5 |  |  |  | Cl Max: | 1.227 | at alpha= | 9 | deg
JavaFoil+Calcfoil stall+Eppler ext transition |  |  |  | L/D Max: | 99.065 | at alpha= | 4 | deg
Re: | 12000000 |  |  | Cd Min: | 0.00548 | at alpha= | -0.5 | deg
Mach: | 0.5 |  |  | Cl=0 at alpha= | -1.3099 | deg
|  |  |  | @ Cl=0.1, Cd= | 0.0054867
|  |  |  | @ Cl=0.4, Cd= | 0.0056689
|  |  |  | @ Cl=0.6, Cd= | 0.0065819
alpha (deg) | Cl | Cd | Cm | Cl/Cd
-20 | -1.057 | 0.17229 | -0.002 | -6.134
-19.5 | -1.028 | 0.16673 | -0.002 | -6.167
-19 | -0.998 | 0.16688 | -0.003 | -5.983
-18.5 | -0.978 | 0.14374 | -0.003 | -6.801
-18 | -0.948 | 0.1381 | -0.004 | -6.866
-17.5 | -0.918 | 0.13369 | -0.004 | -6.87
-17 | -0.888 | 0.13063 | -0.004 | -6.799
-16.5 | -0.864 | 0.12084 | -0.005 | -7.152
-16 | -0.844 | 0.10571 | -0.005 | -7.988
-15.5 | -0.82 | 0.09644 | -0.006 | -8.5
-15 | -0.778 | 0.10175 | -0.006 | -7.645
-14.5 | -0.753 | 0.10107 | -0.006 | -7.448
-14 | -0.731 | 0.08878 | -0.007 | -8.231
-13.5 | -0.699 | 0.08648 | -0.007 | -8.083
-13 | -0.733 | 0.04143 | -0.01 | -17.69
-12.5 | -0.636 | 0.08632 | -0.007 | -7.365
-12 | -0.615 | 0.07405 | -0.008 | -8.31
-11.5 | -0.647 | 0.03346 | -0.012 | -19.339
-11 | -0.636 | 0.02333 | -0.013 | -27.256
-10.5 | -0.52 | 0.07261 | -0.008 | -7.161
-10 | -0.562 | 0.02555 | -0.014 | -21.977
-9.5 | -0.796 | 0.01716 | -0.016 | -46.373
-9 | -0.86 | 0.01454 | -0.017 | -59.125
-8.5 | -0.862 | 0.01283 | -0.017 | -67.17
-8 | -0.839 | 0.01174 | -0.018 | -71.432
-7.5 | -0.802 | 0.0107 | -0.019 | -74.909
-7 | -0.756 | 0.00995 | -0.02 | -75.939
-6.5 | -0.708 | 0.00928 | -0.021 | -76.273
-6 | -0.647 | 0.00875 | -0.021 | -73.88
-5.5 | -0.583 | 0.00836 | -0.022 | -69.722
-5 | -0.517 | 0.00799 | -0.023 | -64.643
-4.5 | -0.449 | 0.00765 | -0.024 | -58.672
-4 | -0.38 | 0.00707 | -0.024 | -53.707
-3.5 | -0.31 | 0.00679 | -0.025 | -45.648
-3 | -0.24 | 0.00649 | -0.026 | -36.937
-2.5 | -0.169 | 0.00609 | -0.026 | -27.75
-2 | -0.098 | 0.00589 | -0.027 | -16.638
-1.5 | -0.027 | 0.00572 | -0.028 | -4.702
-1 | 0.044 | 0.00551 | -0.029 | 8.056
-0.5 | 0.116 | 0.00548 | -0.029 | 21.102
0 | 0.187 | 0.00548 | -0.03 | 34.135
0.5 | 0.258 | 0.00553 | -0.031 | 46.707
1 | 0.329 | 0.00559 | -0.032 | 58.954
1.5 | 0.401 | 0.00567 | -0.032 | 70.613
2 | 0.47 | 0.00591 | -0.033 | 79.491
2.5 | 0.541 | 0.00627 | -0.034 | 86.232
3 | 0.611 | 0.00664 | -0.035 | 91.989
3.5 | 0.681 | 0.00706 | -0.035 | 96.426
4 | 0.751 | 0.00758 | -0.036 | 99.065
4.5 | 0.811 | 0.00841 | -0.036 | 96.389
5 | 0.873 | 0.00926 | -0.037 | 94.256
5.5 | 0.935 | 0.01 | -0.037 | 93.475
6 | 0.994 | 0.01068 | -0.038 | 93.101
6.5 | 1.049 | 0.0122 | -0.038 | 86.005
7 | 1.102 | 0.01303 | -0.039 | 84.546
7.5 | 1.15 | 0.01398 | -0.04 | 82.239
8 | 1.191 | 0.01509 | -0.04 | 78.97
8.5 | 1.219 | 0.01632 | -0.041 | 74.66
9 | 1.227 | 0.01776 | -0.041 | 69.098
9.5 | 1.203 | 0.01957 | -0.042 | 61.487
10 | 1.089 | 0.02258 | -0.042 | 48.229
10.5 | 0.763 | 0.03171 | -0.041 | 24.054
11 | 0.807 | 0.02808 | -0.043 | 28.743
11.5 | 0.793 | 0.0473 | -0.04 | 16.773
12 | 0.868 | 0.03095 | -0.044 | 28.037
12.5 | 0.887 | 0.0377 | -0.044 | 23.542
13 | 0.894 | 0.05093 | -0.042 | 17.546
13.5 | 0.951 | 0.03941 | -0.045 | 24.118
14 | 0.974 | 0.04515 | -0.045 | 21.563

## 120. Re 12M Mach 0.50 (2)
BIGFOIL.COM POLAR EXPORT
NACA63-217 a=0.5
NACA63-217 a=0.5 |  |  |  | Cl Max: | 1.4154 | at alpha= | 12.5 | deg
XFOIL ncrit=9 |  |  |  | L/D Max: | 136.051 | at alpha= | 3.5 | deg
Re: | 12000000 |  |  | Cd Min: | 0.14553 | at alpha= | 17.5 | deg
Mach: | 0.5 |  |  | Cl=0 at alpha= | -1.3324 | deg
|  |  |  | @ Cl=0.1, Cd= | 0.004293
|  |  |  | @ Cl=0.4, Cd= | 0.0043589
|  |  |  | @ Cl=0.6, Cd= | 0.0047798
alpha (deg) | Cl | Cd | Cm | Cl/Cd
-15 | -0.9097 | 0.09848 | -0.041 | -9.2374
-14.5 | -0.9287 | 0.08656 | -0.0493 | -10.729
-14 | -0.9492 | 0.07503 | -0.057 | -12.6509
-13.5 | -0.9735 | 0.06395 | -0.0641 | -15.2228
-12.5 | -1.0319 | 0.04401 | -0.074 | -23.4469
-12 | -1.0608 | 0.03573 | -0.0758 | -29.6893
-11.5 | -1.0894 | 0.02847 | -0.0753 | -38.2648
-11 | -1.1162 | 0.0222 | -0.0724 | -50.2793
-10.5 | -1.132 | 0.01727 | -0.0672 | -65.5472
-10 | -1.1365 | 0.01381 | -0.0597 | -82.2954
-9.5 | -1.1319 | 0.012 | -0.0492 | -94.325
-9 | -1.081 | 0.01091 | -0.0434 | -99.0834
-8.5 | -1.0182 | 0.01008 | -0.0393 | -101.0119
-8 | -0.9495 | 0.00949 | -0.0363 | -100.0527
-7.5 | -0.8785 | 0.00898 | -0.034 | -97.8285
-7 | -0.8076 | 0.00851 | -0.0322 | -94.9001
-6.5 | -0.7352 | 0.00812 | -0.0309 | -90.5419
-6 | -0.6633 | 0.00773 | -0.0299 | -85.8085
-5.5 | -0.5909 | 0.00741 | -0.0293 | -79.7436
-5 | -0.5189 | 0.0071 | -0.0289 | -73.0845
-4.5 | -0.4472 | 0.00679 | -0.0288 | -65.8616
-4 | -0.3768 | 0.00636 | -0.0287 | -59.2453
-3.5 | -0.3059 | 0.00602 | -0.0289 | -50.814
-3 | -0.2349 | 0.00568 | -0.0293 | -41.3556
-2.5 | -0.1644 | 0.00532 | -0.0298 | -30.9023
-2 | -0.0949 | 0.00478 | -0.0304 | -19.8536
-1.5 | -0.0244 | 0.00442 | -0.0312 | -5.5204
-1 | 0.0484 | 0.00435 | -0.0322 | 11.1264
-0.5 | 0.1208 | 0.00427 | -0.0332 | 28.2904
0 | 0.1933 | 0.00426 | -0.0342 | 45.3756
0.5 | 0.2661 | 0.00427 | -0.0352 | 62.3185
1 | 0.3388 | 0.0043 | -0.0363 | 78.7907
1.5 | 0.4115 | 0.00437 | -0.0372 | 94.1648
2 | 0.4841 | 0.00448 | -0.0381 | 108.058
2.5 | 0.5563 | 0.00464 | -0.0389 | 119.8922
3 | 0.6282 | 0.00487 | -0.0395 | 128.9938
3.5 | 0.6993 | 0.00514 | -0.0399 | 136.0506
4.5 | 0.8253 | 0.00677 | -0.0383 | 121.9055
5 | 0.8888 | 0.0074 | -0.0371 | 120.1081
5.5 | 0.9495 | 0.00809 | -0.0354 | 117.3671
6 | 1.0089 | 0.00873 | -0.0332 | 115.567
6.5 | 1.0562 | 0.00965 | -0.0291 | 109.4508
7 | 1.0871 | 0.01046 | -0.0222 | 103.9293
7.5 | 1.1168 | 0.01164 | -0.0161 | 95.945
8 | 1.1543 | 0.01299 | -0.0115 | 88.8607
8.5 | 1.1908 | 0.01461 | -0.0071 | 81.5058
9 | 1.2283 | 0.01636 | -0.003 | 75.0795
9.5 | 1.2624 | 0.01842 | 0.0011 | 68.5342
10 | 1.2962 | 0.02065 | 0.0051 | 62.77
10.5 | 1.3251 | 0.02328 | 0.0091 | 56.9201
11 | 1.3552 | 0.02602 | 0.0129 | 52.083
11.5 | 1.3807 | 0.02928 | 0.0165 | 47.1551
12 | 1.4044 | 0.03288 | 0.0199 | 42.7129
12.5 | 1.4154 | 0.03759 | 0.023 | 37.6536
13.5 | 1.3995 | 0.05128 | 0.0251 | 27.2913
14 | 1.374 | 0.06008 | 0.0246 | 22.8695
14.5 | 1.3425 | 0.07021 | 0.0222 | 19.1212
15 | 1.3105 | 0.08134 | 0.018 | 16.1114
15.5 | 1.2824 | 0.09294 | 0.0125 | 13.7981
16 | 1.2539 | 0.10545 | 0.0056 | 11.8909
16.5 | 1.2248 | 0.11881 | -0.0027 | 10.3089
17 | 1.1994 | 0.13222 | -0.0116 | 9.0712
17.5 | 1.1785 | 0.14553 | -0.0207 | 8.098

## 121. Re 14M Mach 0.00 (1)
BIGFOIL.COM POLAR EXPORT
NACA63-217 a=0.5
NACA63-217 a=0.5 |  |  |  | Cl Max: | 1.478 | at alpha= | 14.5 | deg
JavaFoil+Calcfoil stall+Eppler ext transition |  |  |  | L/D Max: | 116.539 | at alpha= | 7 | deg
Re: | 14000000 |  |  | Cd Min: | 0.00523 | at alpha= | -0.5 | deg
Mach: | 0 |  |  | Cl=0 at alpha= | -1.3115 | deg
|  |  |  | @ Cl=0.1, Cd= | 0.00523
|  |  |  | @ Cl=0.4, Cd= | 0.0055972
|  |  |  | @ Cl=0.6, Cd= | 0.0063357
alpha (deg) | Cl | Cd | Cm | Cl/Cd
-20 | -1.078 | 0.07636 | -0.002 | -14.12
-19.5 | -1.12 | 0.05983 | -0.003 | -18.713
-19 | -1.147 | 0.05332 | -0.003 | -21.506
-18.5 | -1.172 | 0.04723 | -0.004 | -24.822
-18 | -1.196 | 0.04164 | -0.004 | -28.729
-17.5 | -1.214 | 0.03641 | -0.005 | -33.34
-17 | -1.223 | 0.03258 | -0.005 | -37.546
-16.5 | -1.232 | 0.02863 | -0.006 | -43.023
-16 | -1.236 | 0.02529 | -0.006 | -48.872
-15.5 | -1.236 | 0.02272 | -0.007 | -54.402
-15 | -1.233 | 0.02033 | -0.008 | -60.652
-14.5 | -1.226 | 0.01836 | -0.008 | -66.757
-14 | -1.214 | 0.01698 | -0.009 | -71.452
-13.5 | -1.199 | 0.01552 | -0.009 | -77.223
-13 | -1.179 | 0.01445 | -0.01 | -81.63
-12.5 | -1.156 | 0.01346 | -0.01 | -85.905
-12 | -1.13 | 0.01252 | -0.011 | -90.275
-11.5 | -1.099 | 0.0119 | -0.012 | -92.397
-11 | -1.066 | 0.01118 | -0.012 | -95.346
-10.5 | -1.03 | 0.01046 | -0.013 | -98.46
-10 | -0.991 | 0.00964 | -0.014 | -102.849
-9.5 | -0.948 | 0.00936 | -0.014 | -101.267
-9 | -0.899 | 0.00897 | -0.015 | -100.203
-8.5 | -0.847 | 0.00864 | -0.016 | -98.033
-8 | -0.794 | 0.00831 | -0.016 | -95.608
-7.5 | -0.74 | 0.00806 | -0.017 | -91.759
-7 | -0.684 | 0.00781 | -0.017 | -87.524
-6.5 | -0.627 | 0.00755 | -0.018 | -83.035
-6 | -0.569 | 0.00735 | -0.019 | -77.364
-5.5 | -0.51 | 0.00719 | -0.019 | -70.986
-5 | -0.451 | 0.00699 | -0.02 | -64.489
-4.5 | -0.39 | 0.00657 | -0.02 | -59.445
-4 | -0.33 | 0.00642 | -0.021 | -51.376
-3.5 | -0.269 | 0.00625 | -0.022 | -43.032
-3 | -0.208 | 0.00599 | -0.022 | -34.692
-2.5 | -0.146 | 0.00577 | -0.023 | -25.394
-2 | -0.085 | 0.00558 | -0.024 | -15.21
-1.5 | -0.023 | 0.00548 | -0.024 | -4.249
-1 | 0.038 | 0.00538 | -0.025 | 7.142
-0.5 | 0.1 | 0.00523 | -0.025 | 19.169
0 | 0.162 | 0.00525 | -0.026 | 30.841
0.5 | 0.224 | 0.00525 | -0.027 | 42.616
1 | 0.285 | 0.0053 | -0.027 | 53.879
1.5 | 0.347 | 0.00538 | -0.028 | 64.449
2 | 0.408 | 0.00563 | -0.029 | 72.417
2.5 | 0.469 | 0.00584 | -0.029 | 80.293
3 | 0.53 | 0.00601 | -0.03 | 88.134
3.5 | 0.591 | 0.00629 | -0.031 | 93.928
4 | 0.652 | 0.0066 | -0.031 | 98.784
4.5 | 0.712 | 0.00697 | -0.032 | 102.2
5 | 0.772 | 0.00739 | -0.032 | 104.466
5.5 | 0.831 | 0.00779 | -0.033 | 106.716
6 | 0.89 | 0.00817 | -0.034 | 108.881
6.5 | 0.947 | 0.00857 | -0.034 | 110.476
7 | 0.996 | 0.00854 | -0.035 | 116.539
7.5 | 1.047 | 0.00988 | -0.035 | 105.929
8 | 1.097 | 0.01032 | -0.036 | 106.333
8.5 | 1.145 | 0.01082 | -0.036 | 105.874
9 | 1.191 | 0.01137 | -0.037 | 104.668
9.5 | 1.234 | 0.01198 | -0.037 | 103.011
10 | 1.274 | 0.01264 | -0.038 | 100.811
10.5 | 1.312 | 0.01333 | -0.038 | 98.472
11 | 1.347 | 0.01405 | -0.039 | 95.886
11.5 | 1.379 | 0.01489 | -0.039 | 92.567
12 | 1.407 | 0.01578 | -0.039 | 89.157
12.5 | 1.431 | 0.01692 | -0.04 | 84.568
13 | 1.449 | 0.01801 | -0.04 | 80.454
13.5 | 1.463 | 0.01925 | -0.041 | 75.99
14 | 1.472 | 0.02047 | -0.041 | 71.924
14.5 | 1.478 | 0.02174 | -0.042 | 67.959
15 | 1.478 | 0.02337 | -0.042 | 63.26
15.5 | 1.474 | 0.02518 | -0.042 | 58.55
16 | 1.467 | 0.02723 | -0.043 | 53.858
16.5 | 1.455 | 0.02924 | -0.043 | 49.76
17 | 1.44 | 0.03178 | -0.043 | 45.31
17.5 | 1.423 | 0.03365 | -0.044 | 42.282
18 | 1.401 | 0.03662 | -0.044 | 38.254
18.5 | 1.375 | 0.04022 | -0.044 | 34.186
19 | 1.343 | 0.04409 | -0.044 | 30.467
19.5 | 1.309 | 0.04877 | -0.045 | 26.836

## 122. Re 14M Mach 0.00 (2)
BIGFOIL.COM POLAR EXPORT
NACA63-217 a=0.5
NACA63-217 a=0.5 |  |  |  | Cl Max: | 1.7438 | at alpha= | 20 | deg
XFOIL ncrit=9 |  |  |  | L/D Max: | 124.057 | at alpha= | 9.5 | deg
Re: | 14000000 |  |  | Cd Min: | 0.04915 | at alpha= | 20 | deg
Mach: | 0 |  |  | Cl=0 at alpha= | -1.3236 | deg
|  |  |  | @ Cl=0.1, Cd= | 0.0041291
|  |  |  | @ Cl=0.4, Cd= | 0.0043348
|  |  |  | @ Cl=0.6, Cd= | 0.0053184
alpha (deg) | Cl | Cd | Cm | Cl/Cd
-20 | -1.6811 | 0.03224 | -0.0472 | -52.1433
-19.5 | -1.6707 | 0.02886 | -0.0467 | -57.8898
-19 | -1.6573 | 0.02591 | -0.0458 | -63.9637
-18.5 | -1.6403 | 0.02366 | -0.0445 | -69.328
-18 | -1.6214 | 0.02157 | -0.0428 | -75.1692
-17.5 | -1.6003 | 0.01972 | -0.0409 | -81.1511
-17 | -1.5781 | 0.01808 | -0.0387 | -87.2843
-16.5 | -1.555 | 0.01666 | -0.0361 | -93.3373
-16 | -1.5351 | 0.01531 | -0.0326 | -100.2678
-15.5 | -1.5161 | 0.01427 | -0.0281 | -106.2439
-15 | -1.4969 | 0.01351 | -0.0228 | -110.7994
-14.5 | -1.4575 | 0.01285 | -0.0208 | -113.4241
-14 | -1.4134 | 0.01231 | -0.0194 | -114.8172
-13.5 | -1.3666 | 0.0118 | -0.0185 | -115.8136
-13 | -1.3183 | 0.0113 | -0.0177 | -116.6637
-12.5 | -1.2692 | 0.01079 | -0.0171 | -117.6274
-12 | -1.2185 | 0.01031 | -0.0166 | -118.1862
-11.5 | -1.1661 | 0.00992 | -0.0165 | -117.5504
-11 | -1.1125 | 0.00955 | -0.0164 | -116.4921
-10.5 | -1.0588 | 0.00917 | -0.0164 | -115.4635
-10 | -1.0043 | 0.00879 | -0.0165 | -114.2548
-9.5 | -0.9487 | 0.0085 | -0.0167 | -111.6118
-9 | -0.8926 | 0.00821 | -0.017 | -108.7211
-8.5 | -0.8365 | 0.0079 | -0.0173 | -105.8861
-8 | -0.7796 | 0.00764 | -0.0177 | -102.0419
-7.5 | -0.7222 | 0.00741 | -0.0182 | -97.4629
-7 | -0.6648 | 0.00714 | -0.0186 | -93.1092
-6.5 | -0.6068 | 0.00693 | -0.0192 | -87.5613
-6 | -0.5486 | 0.00671 | -0.0198 | -81.7586
-5.5 | -0.4903 | 0.0065 | -0.0204 | -75.4308
-5 | -0.432 | 0.00624 | -0.021 | -69.2308
-4.5 | -0.3737 | 0.00597 | -0.0216 | -62.5963
-4 | -0.3151 | 0.00573 | -0.0223 | -54.9913
-3.5 | -0.2562 | 0.00548 | -0.023 | -46.7518
-3 | -0.1972 | 0.00527 | -0.0238 | -37.4194
-2.5 | -0.1383 | 0.00499 | -0.0245 | -27.7154
-2 | -0.0796 | 0.00468 | -0.0253 | -17.0085
-1.5 | -0.0211 | 0.00428 | -0.0261 | -4.9299
-1 | 0.0387 | 0.00417 | -0.027 | 9.2806
-0.5 | 0.0987 | 0.00413 | -0.0279 | 23.8983
0 | 0.1587 | 0.00409 | -0.0288 | 38.802
0.5 | 0.2187 | 0.00406 | -0.0297 | 53.867
1 | 0.2788 | 0.00409 | -0.0306 | 68.1663
1.5 | 0.3385 | 0.0042 | -0.0315 | 80.5952
2 | 0.3981 | 0.00433 | -0.0323 | 91.94
2.5 | 0.4572 | 0.00448 | -0.0331 | 102.0536
3 | 0.5163 | 0.00465 | -0.0339 | 111.0323
3.5 | 0.574 | 0.00501 | -0.0346 | 114.5709
4 | 0.6288 | 0.00566 | -0.0349 | 111.0954
4.5 | 0.6851 | 0.00608 | -0.0353 | 112.6809
5 | 0.7415 | 0.00645 | -0.0358 | 114.9612
5.5 | 0.7975 | 0.00679 | -0.0361 | 117.4521
6 | 0.8527 | 0.00717 | -0.0364 | 118.9261
6.5 | 0.9074 | 0.00756 | -0.0365 | 120.0265
7 | 0.9608 | 0.00802 | -0.0365 | 119.8005
7.5 | 1.0145 | 0.00839 | -0.0365 | 120.9178
8 | 1.0679 | 0.00875 | -0.0365 | 122.0457
8.5 | 1.1205 | 0.00911 | -0.0363 | 122.9967
9 | 1.1721 | 0.0095 | -0.036 | 123.3789
9.5 | 1.2232 | 0.00986 | -0.0357 | 124.0568
10 | 1.2719 | 0.0103 | -0.0349 | 123.4854
10.5 | 1.3194 | 0.01073 | -0.034 | 122.9637
11 | 1.3635 | 0.01123 | -0.0326 | 121.4159
11.5 | 1.403 | 0.01177 | -0.0304 | 119.2014
12 | 1.4233 | 0.01238 | -0.0248 | 114.9677
12.5 | 1.446 | 0.01331 | -0.0205 | 108.6401
13 | 1.4719 | 0.01435 | -0.0171 | 102.5714
13.5 | 1.499 | 0.01547 | -0.0143 | 96.8972
14 | 1.519 | 0.01661 | -0.0104 | 91.4509
14.5 | 1.5482 | 0.01825 | -0.009 | 84.8329
15 | 1.5724 | 0.02 | -0.0069 | 78.62
15.5 | 1.5964 | 0.02186 | -0.005 | 73.0284
16 | 1.6187 | 0.02392 | -0.0033 | 67.6714
16.5 | 1.641 | 0.02607 | -0.0018 | 62.9459
17 | 1.6602 | 0.02857 | -0.0004 | 58.1099
17.5 | 1.6729 | 0.03176 | 0.0009 | 52.6732
18 | 1.6889 | 0.03482 | 0.0018 | 48.5037
18.5 | 1.7044 | 0.03807 | 0.0025 | 44.7702
19 | 1.7192 | 0.04148 | 0.0029 | 41.4465
19.5 | 1.7327 | 0.04515 | 0.0031 | 38.3765
20 | 1.7438 | 0.04915 | 0.003 | 35.4791

## 123. Re 14M Mach 0.10 (1)
BIGFOIL.COM POLAR EXPORT
NACA63-217 a=0.5
NACA63-217 a=0.5 |  |  |  | Cl Max: | 1.466 | at alpha= | 14.5 | deg
JavaFoil+Calcfoil stall+Eppler ext transition |  |  |  | L/D Max: | 110.666 | at alpha= | 6.5 | deg
Re: | 14000000 |  |  | Cd Min: | 0.00523 | at alpha= | -0.5 | deg
Mach: | 0.1 |  |  | Cl=0 at alpha= | -1.3145 | deg
|  |  |  | @ Cl=0.1, Cd= | 0.0052324
|  |  |  | @ Cl=0.4, Cd= | 0.0055972
|  |  |  | @ Cl=0.6, Cd= | 0.0063205
alpha (deg) | Cl | Cd | Cm | Cl/Cd
-20 | -1.018 | 0.08756 | -0.002 | -11.624
-19.5 | -1.06 | 0.07114 | -0.003 | -14.905
-19 | -1.1 | 0.05825 | -0.003 | -18.876
-18.5 | -1.13 | 0.05152 | -0.004 | -21.923
-18 | -1.158 | 0.0453 | -0.004 | -25.556
-17.5 | -1.181 | 0.03897 | -0.005 | -30.301
-17 | -1.194 | 0.03462 | -0.005 | -34.496
-16.5 | -1.205 | 0.03089 | -0.006 | -39.003
-16 | -1.215 | 0.02636 | -0.006 | -46.098
-15.5 | -1.217 | 0.02396 | -0.007 | -50.812
-15 | -1.219 | 0.02104 | -0.008 | -57.91
-14.5 | -1.214 | 0.01894 | -0.008 | -64.108
-14 | -1.203 | 0.01771 | -0.009 | -67.939
-13.5 | -1.191 | 0.01606 | -0.009 | -74.153
-13 | -1.174 | 0.01479 | -0.01 | -79.388
-12.5 | -1.153 | 0.01374 | -0.011 | -83.886
-12 | -1.128 | 0.01276 | -0.011 | -88.364
-11.5 | -1.098 | 0.01211 | -0.012 | -90.706
-11 | -1.067 | 0.01125 | -0.012 | -94.805
-10.5 | -1.031 | 0.01067 | -0.013 | -96.553
-10 | -0.992 | 0.00934 | -0.014 | -106.149
-9.5 | -0.951 | 0.00952 | -0.014 | -99.902
-9 | -0.902 | 0.00909 | -0.015 | -99.155
-8.5 | -0.85 | 0.00867 | -0.016 | -98.125
-8 | -0.797 | 0.00832 | -0.016 | -95.804
-7.5 | -0.743 | 0.00814 | -0.017 | -91.218
-7 | -0.687 | 0.00783 | -0.017 | -87.736
-6.5 | -0.63 | 0.00761 | -0.018 | -82.737
-6 | -0.572 | 0.00741 | -0.019 | -77.158
-5.5 | -0.513 | 0.00719 | -0.019 | -71.273
-5 | -0.453 | 0.007 | -0.02 | -64.717
-4.5 | -0.392 | 0.00657 | -0.021 | -59.741
-4 | -0.332 | 0.00642 | -0.021 | -51.636
-3.5 | -0.27 | 0.00625 | -0.022 | -43.255
-3 | -0.209 | 0.00602 | -0.022 | -34.69
-2.5 | -0.147 | 0.00577 | -0.023 | -25.504
-2 | -0.085 | 0.00558 | -0.024 | -15.287
-1.5 | -0.023 | 0.00551 | -0.024 | -4.248
-1 | 0.039 | 0.00538 | -0.025 | 7.183
-0.5 | 0.101 | 0.00523 | -0.026 | 19.26
0 | 0.163 | 0.00525 | -0.026 | 30.981
0.5 | 0.225 | 0.00526 | -0.027 | 42.712
1 | 0.287 | 0.00532 | -0.028 | 53.934
1.5 | 0.349 | 0.00543 | -0.028 | 64.21
2 | 0.41 | 0.00563 | -0.029 | 72.746
2.5 | 0.471 | 0.00584 | -0.029 | 80.72
3 | 0.533 | 0.00604 | -0.03 | 88.175
3.5 | 0.594 | 0.00629 | -0.031 | 94.383
4 | 0.655 | 0.0066 | -0.031 | 99.297
4.5 | 0.716 | 0.00698 | -0.032 | 102.562
5 | 0.776 | 0.00747 | -0.033 | 103.888
5.5 | 0.835 | 0.00787 | -0.033 | 106.086
6 | 0.894 | 0.00819 | -0.034 | 109.1
6.5 | 0.951 | 0.0086 | -0.034 | 110.666
7 | 0.999 | 0.00954 | -0.035 | 104.735
7.5 | 1.051 | 0.00997 | -0.035 | 105.379
8 | 1.101 | 0.01042 | -0.036 | 105.683
8.5 | 1.149 | 0.01095 | -0.036 | 104.9
9 | 1.194 | 0.01152 | -0.037 | 103.705
9.5 | 1.237 | 0.01213 | -0.037 | 101.99
10 | 1.277 | 0.01281 | -0.038 | 99.751
10.5 | 1.315 | 0.01351 | -0.038 | 97.33
11 | 1.349 | 0.01426 | -0.039 | 94.555
11.5 | 1.379 | 0.01509 | -0.039 | 91.402
12 | 1.406 | 0.01606 | -0.04 | 87.568
12.5 | 1.43 | 0.01711 | -0.04 | 83.55
13 | 1.445 | 0.01837 | -0.041 | 78.679
13.5 | 1.457 | 0.01965 | -0.041 | 74.13
14 | 1.464 | 0.02093 | -0.041 | 69.949
14.5 | 1.466 | 0.02242 | -0.042 | 65.372
15 | 1.464 | 0.02396 | -0.042 | 61.077
15.5 | 1.456 | 0.02586 | -0.043 | 56.303
16 | 1.445 | 0.0277 | -0.043 | 52.174
16.5 | 1.428 | 0.03052 | -0.043 | 46.808
17 | 1.409 | 0.03289 | -0.043 | 42.848
17.5 | 1.387 | 0.03549 | -0.044 | 39.07
18 | 1.362 | 0.03795 | -0.044 | 35.883
18.5 | 1.329 | 0.04262 | -0.044 | 31.188
19 | 1.292 | 0.04728 | -0.044 | 27.324
19.5 | 1.255 | 0.05057 | -0.045 | 24.828

## 124. Re 14M Mach 0.10 (2)
BIGFOIL.COM POLAR EXPORT
NACA63-217 a=0.5
NACA63-217 a=0.5 |  |  |  | Cl Max: | 1.7376 | at alpha= | 20 | deg
XFOIL ncrit=9 |  |  |  | L/D Max: | 123.514 | at alpha= | 9.5 | deg
Re: | 14000000 |  |  | Cd Min: | 0.05215 | at alpha= | 20 | deg
Mach: | 0.1 |  |  | Cl=0 at alpha= | -1.3239 | deg
|  |  |  | @ Cl=0.1, Cd= | 0.0041296
|  |  |  | @ Cl=0.4, Cd= | 0.0043285
|  |  |  | @ Cl=0.6, Cd= | 0.0053726
alpha (deg) | Cl | Cd | Cm | Cl/Cd
-20 | -1.672 | 0.03512 | -0.0497 | -47.6082
-19.5 | -1.6645 | 0.03123 | -0.0495 | -53.2981
-19 | -1.6525 | 0.02796 | -0.0488 | -59.1023
-18.5 | -1.6372 | 0.02534 | -0.0477 | -64.6093
-18 | -1.62 | 0.02296 | -0.046 | -70.5575
-17.5 | -1.6003 | 0.02086 | -0.0442 | -76.7162
-17 | -1.5784 | 0.01903 | -0.042 | -82.9427
-16.5 | -1.5555 | 0.01743 | -0.0395 | -89.2427
-16 | -1.533 | 0.01602 | -0.0365 | -95.6929
-15.5 | -1.5117 | 0.01481 | -0.0327 | -102.0729
-15 | -1.4962 | 0.01384 | -0.027 | -108.1069
-14.5 | -1.4654 | 0.01314 | -0.0233 | -111.5221
-14 | -1.4226 | 0.01253 | -0.0215 | -113.5355
-13.5 | -1.3763 | 0.01198 | -0.0203 | -114.8831
-13 | -1.3275 | 0.01149 | -0.0193 | -115.5352
-12.5 | -1.2782 | 0.01097 | -0.0185 | -116.5178
-12 | -1.2275 | 0.01045 | -0.0179 | -117.4641
-11.5 | -1.175 | 0.01002 | -0.0175 | -117.2655
-11 | -1.121 | 0.00964 | -0.0173 | -116.2863
-10.5 | -1.0666 | 0.00927 | -0.0172 | -115.0593
-10 | -1.0118 | 0.00887 | -0.0172 | -114.0699
-9.5 | -0.9558 | 0.00856 | -0.0173 | -111.6589
-9 | -0.8991 | 0.00827 | -0.0175 | -108.7183
-8.5 | -0.8425 | 0.00796 | -0.0178 | -105.8417
-8 | -0.7851 | 0.00768 | -0.0181 | -102.2266
-7.5 | -0.7273 | 0.00745 | -0.0185 | -97.6242
-7 | -0.6694 | 0.00717 | -0.019 | -93.3612
-6.5 | -0.6109 | 0.00696 | -0.0195 | -87.773
-6 | -0.5523 | 0.00673 | -0.02 | -82.0654
-5.5 | -0.4936 | 0.00652 | -0.0206 | -75.7055
-5 | -0.4348 | 0.00626 | -0.0212 | -69.4569
-4.5 | -0.3761 | 0.00598 | -0.0218 | -62.893
-4 | -0.3171 | 0.00574 | -0.0225 | -55.2439
-3.5 | -0.2578 | 0.00549 | -0.0232 | -46.9581
-3 | -0.1984 | 0.00528 | -0.0239 | -37.5758
-2.5 | -0.1391 | 0.005 | -0.0247 | -27.82
-2 | -0.08 | 0.00468 | -0.0255 | -17.094
-1.5 | -0.0212 | 0.00428 | -0.0263 | -4.9533
-1 | 0.039 | 0.00417 | -0.0272 | 9.3525
-0.5 | 0.0994 | 0.00413 | -0.0281 | 24.0678
0 | 0.1597 | 0.00409 | -0.029 | 39.0465
0.5 | 0.2202 | 0.00406 | -0.0299 | 54.2365
1 | 0.2806 | 0.00409 | -0.0308 | 68.6064
1.5 | 0.3407 | 0.0042 | -0.0317 | 81.119
2 | 0.4007 | 0.00433 | -0.0325 | 92.5404
2.5 | 0.4603 | 0.00449 | -0.0333 | 102.5167
3 | 0.5198 | 0.00465 | -0.0341 | 111.7849
4 | 0.633 | 0.00567 | -0.0351 | 111.6402
4.5 | 0.6896 | 0.0061 | -0.0355 | 113.0492
5 | 0.7462 | 0.00647 | -0.0359 | 115.3323
6 | 0.8582 | 0.00721 | -0.0364 | 119.0291
7 | 0.9666 | 0.00808 | -0.0364 | 119.6287
7.5 | 1.0208 | 0.00845 | -0.0364 | 120.8047
8 | 1.0744 | 0.00882 | -0.0363 | 121.8141
8.5 | 1.1274 | 0.00919 | -0.036 | 122.6768
9 | 1.179 | 0.00959 | -0.0356 | 122.9406
9.5 | 1.2302 | 0.00996 | -0.0351 | 123.5141
10 | 1.2786 | 0.01042 | -0.0342 | 122.7063
10.5 | 1.326 | 0.01085 | -0.0331 | 122.212
11 | 1.3686 | 0.01139 | -0.0312 | 120.158
11.5 | 1.399 | 0.01193 | -0.0271 | 117.2674
12 | 1.4214 | 0.01269 | -0.0222 | 112.0095
12.5 | 1.4454 | 0.01373 | -0.0182 | 105.2731
13 | 1.4725 | 0.01483 | -0.015 | 99.292
13.5 | 1.4992 | 0.01606 | -0.0121 | 93.3499
14 | 1.5281 | 0.01732 | -0.01 | 88.2275
14.5 | 1.548 | 0.01911 | -0.0069 | 81.0047
15 | 1.5734 | 0.02088 | -0.0049 | 75.3544
15.5 | 1.5969 | 0.02287 | -0.003 | 69.8251
16 | 1.6173 | 0.02518 | -0.0012 | 64.2295
16.5 | 1.6391 | 0.0275 | 0.0002 | 59.6036
17 | 1.6579 | 0.0302 | 0.0016 | 54.8974
17.5 | 1.6707 | 0.03351 | 0.0028 | 49.8568
18 | 1.6863 | 0.03679 | 0.0036 | 45.8358
18.5 | 1.7016 | 0.0402 | 0.0042 | 42.3284
19 | 1.7155 | 0.04387 | 0.0046 | 39.1042
19.5 | 1.7274 | 0.04784 | 0.0047 | 36.1079
20 | 1.7376 | 0.05215 | 0.0045 | 33.3193

## 125. Re 14M Mach 0.25 (1)
BIGFOIL.COM POLAR EXPORT
NACA63-217 a=0.5
NACA63-217 a=0.5 |  |  |  | Cl Max: | 1.406 | at alpha= | 13 | deg
JavaFoil+Calcfoil stall+Eppler ext transition |  |  |  | L/D Max: | 107.444 | at alpha= | 6 | deg
Re: | 14000000 |  |  | Cd Min: | 0.00526 | at alpha= | 0 | deg
Mach: | 0.25 |  |  | Cl=0 at alpha= | -1.3125 | deg
|  |  |  | @ Cl=0.1, Cd= | 0.0052981
|  |  |  | @ Cl=0.4, Cd= | 0.00562
|  |  |  | @ Cl=0.6, Cd= | 0.0063992
alpha (deg) | Cl | Cd | Cm | Cl/Cd
-18.5 | -0.729 | 0.1525 | -0.002 | -4.779
-18 | -0.784 | 0.14159 | -0.003 | -5.538
-17.5 | -0.855 | 0.10104 | -0.004 | -8.466
-17 | -0.928 | 0.0679 | -0.005 | -13.67
-16.5 | -0.981 | 0.05198 | -0.006 | -18.88
-16 | -1.02 | 0.04443 | -0.006 | -22.948
-15.5 | -1.06 | 0.03461 | -0.007 | -30.638
-15 | -1.09 | 0.0285 | -0.008 | -38.265
-14.5 | -1.112 | 0.02399 | -0.008 | -46.368
-14 | -1.125 | 0.02125 | -0.009 | -52.924
-13.5 | -1.13 | 0.01885 | -0.009 | -59.954
-13 | -1.128 | 0.01729 | -0.01 | -65.249
-12.5 | -1.121 | 0.01562 | -0.011 | -71.751
-12 | -1.106 | 0.01458 | -0.011 | -75.821
-11.5 | -1.087 | 0.01326 | -0.012 | -81.992
-11 | -1.062 | 0.0124 | -0.013 | -85.624
-10.5 | -1.032 | 0.01162 | -0.013 | -88.792
-10 | -0.996 | 0.01082 | -0.014 | -92.036
-9.5 | -0.956 | 0.01028 | -0.015 | -92.941
-9 | -0.917 | 0.00955 | -0.015 | -95.993
-8.5 | -0.867 | 0.00915 | -0.016 | -94.681
-8 | -0.814 | 0.00869 | -0.017 | -93.675
-7.5 | -0.76 | 0.00833 | -0.017 | -91.222
-7 | -0.703 | 0.00805 | -0.018 | -87.387
-6.5 | -0.645 | 0.00781 | -0.019 | -82.644
-6 | -0.586 | 0.00758 | -0.019 | -77.373
-5.5 | -0.526 | 0.00736 | -0.02 | -71.515
-5 | -0.465 | 0.00715 | -0.02 | -65.035
-4.5 | -0.403 | 0.0069 | -0.021 | -58.375
-4 | -0.34 | 0.00651 | -0.022 | -52.301
-3.5 | -0.278 | 0.00636 | -0.022 | -43.687
-3 | -0.215 | 0.00612 | -0.023 | -35.068
-2.5 | -0.151 | 0.0058 | -0.024 | -26.065
-2 | -0.088 | 0.00566 | -0.024 | -15.48
-1.5 | -0.024 | 0.00553 | -0.025 | -4.349
-1 | 0.04 | 0.00546 | -0.026 | 7.278
-0.5 | 0.103 | 0.00529 | -0.026 | 19.553
0 | 0.167 | 0.00526 | -0.027 | 31.793
0.5 | 0.231 | 0.0053 | -0.028 | 43.604
1 | 0.295 | 0.00535 | -0.028 | 55.065
1.5 | 0.358 | 0.00548 | -0.029 | 65.428
2 | 0.421 | 0.00569 | -0.03 | 73.968
2.5 | 0.484 | 0.00592 | -0.03 | 81.817
3 | 0.547 | 0.00613 | -0.031 | 89.244
3.5 | 0.61 | 0.00645 | -0.032 | 94.663
4 | 0.673 | 0.00677 | -0.032 | 99.421
4.5 | 0.735 | 0.00724 | -0.033 | 101.594
5 | 0.797 | 0.00769 | -0.033 | 103.649
5.5 | 0.858 | 0.00812 | -0.034 | 105.593
6 | 0.917 | 0.00854 | -0.035 | 107.444
6.5 | 0.966 | 0.00956 | -0.035 | 101.024
7 | 1.02 | 0.01002 | -0.036 | 101.726
7.5 | 1.072 | 0.0105 | -0.036 | 102.071
8 | 1.122 | 0.01103 | -0.037 | 101.768
8.5 | 1.169 | 0.01166 | -0.037 | 100.297
9 | 1.213 | 0.0123 | -0.038 | 98.588
9.5 | 1.253 | 0.01303 | -0.038 | 96.175
10 | 1.29 | 0.01384 | -0.039 | 93.229
10.5 | 1.323 | 0.0147 | -0.039 | 90.032
11 | 1.351 | 0.01561 | -0.04 | 86.583
11.5 | 1.375 | 0.01665 | -0.04 | 82.562
12 | 1.392 | 0.01795 | -0.04 | 77.562
12.5 | 1.405 | 0.01921 | -0.041 | 73.116
13 | 1.406 | 0.02063 | -0.041 | 68.162
13.5 | 1.4 | 0.02236 | -0.042 | 62.607
14 | 1.386 | 0.02426 | -0.042 | 57.146
14.5 | 1.366 | 0.02611 | -0.043 | 52.305
15 | 1.336 | 0.02853 | -0.043 | 46.846
15.5 | 1.3 | 0.03101 | -0.043 | 41.918
16 | 1.255 | 0.03433 | -0.043 | 36.569
16.5 | 1.204 | 0.03794 | -0.044 | 31.735
17 | 1.144 | 0.04366 | -0.044 | 26.194
17.5 | 1.072 | 0.05373 | -0.043 | 19.946
18 | 0.998 | 0.06336 | -0.043 | 15.759

## 126. Re 14M Mach 0.25 (2)
BIGFOIL.COM POLAR EXPORT
NACA63-217 a=0.5
NACA63-217 a=0.5 |  |  |  | Cl Max: | 1.6888 | at alpha= | 20 | deg
XFOIL ncrit=9 |  |  |  | L/D Max: | 120.789 | at alpha= | 8.5 | deg
Re: | 14000000 |  |  | Cd Min: | 0.07096 | at alpha= | 20 | deg
Mach: | 0.25 |  |  | Cl=0 at alpha= | -1.3261 | deg
|  |  |  | @ Cl=0.1, Cd= | 0.0041421
|  |  |  | @ Cl=0.4, Cd= | 0.0043073
|  |  |  | @ Cl=0.6, Cd= | 0.0050052
alpha (deg) | Cl | Cd | Cm | Cl/Cd
-19 | -1.6434 | 0.04337 | -0.0539 | -37.8926
-18.5 | -1.6038 | 0.03743 | -0.0615 | -42.848
-18 | -1.5954 | 0.03322 | -0.0609 | -48.0253
-17.5 | -1.5859 | 0.02937 | -0.0599 | -53.9973
-17 | -1.5704 | 0.02616 | -0.0583 | -60.0306
-16.5 | -1.5519 | 0.02336 | -0.0563 | -66.4341
-16 | -1.5306 | 0.02094 | -0.054 | -73.0946
-15.5 | -1.5081 | 0.0188 | -0.0511 | -80.2181
-15 | -1.4823 | 0.01705 | -0.048 | -86.9384
-14.5 | -1.4597 | 0.01542 | -0.044 | -94.6628
-14 | -1.4383 | 0.01413 | -0.039 | -101.7905
-13.5 | -1.4192 | 0.01326 | -0.0324 | -107.0287
-13 | -1.3759 | 0.01252 | -0.0294 | -109.8962
-12.5 | -1.3271 | 0.0119 | -0.0273 | -111.521
-12 | -1.275 | 0.01133 | -0.0256 | -112.5331
-11.5 | -1.2219 | 0.01076 | -0.0241 | -113.5595
-11 | -1.1673 | 0.01021 | -0.0229 | -114.3291
-10.5 | -1.1105 | 0.00976 | -0.0221 | -113.7807
-10 | -1.0526 | 0.00936 | -0.0215 | -112.4573
-9.5 | -0.9948 | 0.00892 | -0.021 | -111.5247
-9 | -0.9356 | 0.00857 | -0.0207 | -109.1715
-8.5 | -0.8757 | 0.00826 | -0.0206 | -106.0169
-8 | -0.816 | 0.00792 | -0.0206 | -103.0303
-7.5 | -0.7555 | 0.00764 | -0.0207 | -98.8874
-7 | -0.6948 | 0.00737 | -0.0209 | -94.2741
-6.5 | -0.6339 | 0.00711 | -0.0212 | -89.1561
-6 | -0.5728 | 0.00686 | -0.0215 | -83.4985
-5.5 | -0.5116 | 0.00664 | -0.022 | -77.0482
-5 | -0.4502 | 0.00639 | -0.0224 | -70.4538
-4.5 | -0.3892 | 0.00611 | -0.023 | -63.6989
-4 | -0.328 | 0.00583 | -0.0235 | -56.2607
-3.5 | -0.2667 | 0.00557 | -0.0242 | -47.8815
-3 | -0.2051 | 0.00532 | -0.0249 | -38.5526
-2.5 | -0.1437 | 0.00504 | -0.0256 | -28.5119
-2 | -0.0826 | 0.0047 | -0.0264 | -17.5745
-1.5 | -0.0217 | 0.0043 | -0.0272 | -5.0465
-1 | 0.0407 | 0.00418 | -0.0281 | 9.7368
-0.5 | 0.1032 | 0.00414 | -0.029 | 24.9275
0 | 0.1657 | 0.0041 | -0.0299 | 40.4146
0.5 | 0.2284 | 0.00407 | -0.0309 | 56.1179
1 | 0.2911 | 0.0041 | -0.0318 | 71
1.5 | 0.3535 | 0.00421 | -0.0327 | 83.9667
2 | 0.4156 | 0.00434 | -0.0336 | 95.7604
2.5 | 0.4773 | 0.00451 | -0.0344 | 105.8315
3 | 0.5392 | 0.00466 | -0.0351 | 115.7082
3.5 | 0.5996 | 0.005 | -0.0358 | 119.92
4 | 0.6561 | 0.00574 | -0.0359 | 114.3031
4.5 | 0.7144 | 0.00621 | -0.0362 | 115.0403
5 | 0.7727 | 0.00663 | -0.0364 | 116.546
5.5 | 0.8308 | 0.00701 | -0.0365 | 118.5164
6 | 0.8879 | 0.00745 | -0.0364 | 119.1812
6.5 | 0.9441 | 0.00791 | -0.0362 | 119.3552
7 | 0.9993 | 0.00839 | -0.0357 | 119.1061
7.5 | 1.0544 | 0.00883 | -0.0352 | 119.4111
8 | 1.1092 | 0.00923 | -0.0346 | 120.1733
8.5 | 1.1632 | 0.00963 | -0.0338 | 120.7892
9 | 1.2153 | 0.01007 | -0.0327 | 120.6852
9.5 | 1.2642 | 0.01058 | -0.031 | 119.4896
10 | 1.3106 | 0.01108 | -0.0289 | 118.2852
10.5 | 1.3378 | 0.01169 | -0.0235 | 114.4397
11 | 1.3618 | 0.01262 | -0.0183 | 107.9081
11.5 | 1.3906 | 0.01372 | -0.0144 | 101.3557
12 | 1.4195 | 0.015 | -0.0109 | 94.6333
12.5 | 1.4476 | 0.01645 | -0.0077 | 88
13 | 1.4753 | 0.01805 | -0.0047 | 81.7341
13.5 | 1.4986 | 0.01993 | -0.0015 | 75.1932
14 | 1.5246 | 0.02191 | 0.0007 | 69.5847
14.5 | 1.5498 | 0.02415 | 0.0029 | 64.1739
15 | 1.5729 | 0.02665 | 0.005 | 59.0206
15.5 | 1.5938 | 0.02949 | 0.0068 | 54.0454
16 | 1.6094 | 0.03291 | 0.0084 | 48.9031
16.5 | 1.6283 | 0.03622 | 0.0097 | 44.9558
17 | 1.6452 | 0.03985 | 0.0108 | 41.2848
17.5 | 1.6595 | 0.04384 | 0.0115 | 37.8536
18 | 1.6701 | 0.04837 | 0.012 | 34.5276
18.5 | 1.6792 | 0.05322 | 0.0121 | 31.552
19 | 1.6851 | 0.05857 | 0.0117 | 28.7707
19.5 | 1.6866 | 0.06468 | 0.0108 | 26.0761
20 | 1.6888 | 0.07096 | 0.0093 | 23.7993

## 127. Re 14M Mach 0.50 (1)
BIGFOIL.COM POLAR EXPORT
NACA63-217 a=0.5
NACA63-217 a=0.5 |  |  |  | Cl Max: | 1.229 | at alpha= | 9 | deg
JavaFoil+Calcfoil stall+Eppler ext transition |  |  |  | L/D Max: | 97.293 | at alpha= | 4 | deg
Re: | 14000000 |  |  | Cd Min: | 0.00545 | at alpha= | -0.5 | deg
Mach: | 0.5 |  |  | Cl=0 at alpha= | -1.3099 | deg
|  |  |  | @ Cl=0.1, Cd= | 0.0054922
|  |  |  | @ Cl=0.4, Cd= | 0.0057281
|  |  |  | @ Cl=0.6, Cd= | 0.0066097
alpha (deg) | Cl | Cd | Cm | Cl/Cd
-20 | -1.056 | 0.18018 | -0.002 | -5.86
-19.5 | -1.028 | 0.17515 | -0.002 | -5.867
-19 | -0.999 | 0.17035 | -0.003 | -5.865
-18.5 | -0.974 | 0.15728 | -0.003 | -6.191
-18 | -0.945 | 0.15059 | -0.003 | -6.275
-17.5 | -0.915 | 0.14423 | -0.004 | -6.346
-17 | -0.887 | 0.14144 | -0.004 | -6.269
-16.5 | -0.862 | 0.12836 | -0.004 | -6.714
-16 | -0.85 | 0.10067 | -0.006 | -8.441
-15.5 | -0.834 | 0.08492 | -0.006 | -9.817
-15 | -0.784 | 0.09581 | -0.006 | -8.184
-14.5 | -0.755 | 0.09831 | -0.006 | -7.675
-14 | -0.738 | 0.08232 | -0.007 | -8.968
-13.5 | -0.708 | 0.07917 | -0.008 | -8.938
-13 | -0.741 | 0.03718 | -0.01 | -19.924
-12.5 | -0.637 | 0.08529 | -0.007 | -7.465
-12 | -0.626 | 0.06613 | -0.009 | -9.458
-11.5 | -0.654 | 0.02997 | -0.012 | -21.819
-11 | -0.638 | 0.02217 | -0.013 | -28.778
-10.5 | -0.52 | 0.07184 | -0.008 | -7.245
-10 | -0.565 | 0.02403 | -0.014 | -23.5
-9.5 | -0.797 | 0.0166 | -0.016 | -48.007
-9 | -0.862 | 0.01406 | -0.017 | -61.287
-8.5 | -0.864 | 0.01245 | -0.017 | -69.369
-8 | -0.84 | 0.01143 | -0.018 | -73.476
-7.5 | -0.803 | 0.01047 | -0.019 | -76.716
-7 | -0.757 | 0.00915 | -0.02 | -82.76
-6.5 | -0.708 | 0.00901 | -0.021 | -78.511
-6 | -0.647 | 0.00856 | -0.021 | -75.556
-5.5 | -0.583 | 0.00821 | -0.022 | -71.021
-5 | -0.517 | 0.00785 | -0.023 | -65.805
-4.5 | -0.449 | 0.00753 | -0.024 | -59.601
-4 | -0.38 | 0.00696 | -0.024 | -54.511
-3.5 | -0.31 | 0.00675 | -0.025 | -45.868
-3 | -0.24 | 0.00648 | -0.026 | -36.985
-2.5 | -0.169 | 0.00617 | -0.026 | -27.384
-2 | -0.098 | 0.00585 | -0.027 | -16.73
-1.5 | -0.027 | 0.00575 | -0.028 | -4.677
-1 | 0.044 | 0.00564 | -0.029 | 7.877
-0.5 | 0.116 | 0.00545 | -0.029 | 21.235
0 | 0.187 | 0.00545 | -0.03 | 34.33
0.5 | 0.258 | 0.00552 | -0.031 | 46.755
1 | 0.329 | 0.00559 | -0.032 | 58.946
1.5 | 0.401 | 0.00573 | -0.032 | 69.906
2 | 0.47 | 0.00607 | -0.033 | 77.415
2.5 | 0.541 | 0.00634 | -0.034 | 85.324
3 | 0.611 | 0.00666 | -0.035 | 91.685
3.5 | 0.681 | 0.00705 | -0.035 | 96.665
4 | 0.751 | 0.00772 | -0.036 | 97.293
4.5 | 0.811 | 0.00846 | -0.036 | 95.877
5 | 0.874 | 0.00921 | -0.037 | 94.893
5.5 | 0.936 | 0.0098 | -0.037 | 95.522
6 | 0.996 | 0.0105 | -0.038 | 94.854
6.5 | 1.05 | 0.0119 | -0.039 | 88.297
7 | 1.103 | 0.01269 | -0.039 | 86.942
7.5 | 1.151 | 0.01361 | -0.04 | 84.602
8 | 1.193 | 0.01469 | -0.04 | 81.189
8.5 | 1.22 | 0.0159 | -0.041 | 76.732
9 | 1.229 | 0.01732 | -0.041 | 70.937
9.5 | 1.205 | 0.01899 | -0.042 | 63.441
10 | 1.091 | 0.02196 | -0.042 | 49.663
10.5 | 0.764 | 0.03093 | -0.041 | 24.703
11 | 0.808 | 0.02727 | -0.043 | 29.642
11.5 | 0.814 | 0.03864 | -0.041 | 21.058
12 | 0.869 | 0.02993 | -0.044 | 29.053
12.5 | 0.89 | 0.03596 | -0.044 | 24.762
13 | 0.901 | 0.04677 | -0.043 | 19.276
13.5 | 0.953 | 0.03765 | -0.045 | 25.326
14 | 0.977 | 0.04299 | -0.045 | 22.726

## 128. Re 14M Mach 0.50 (2)
BIGFOIL.COM POLAR EXPORT
NACA63-217 a=0.5
NACA63-217 a=0.5 |  |  |  | Cl Max: | 1.435 | at alpha= | 12.5 | deg
XFOIL ncrit=9 |  |  |  | L/D Max: | 134.566 | at alpha= | 3.5 | deg
Re: | 14000000 |  |  | Cd Min: | 0.06902 | at alpha= | 14.5 | deg
Mach: | 0.5 |  |  | Cl=0 at alpha= | -99 | deg
|  |  |  | @ Cl=0.1, Cd= | 0.00417
|  |  |  | @ Cl=0.4, Cd= | 0.0042718
|  |  |  | @ Cl=0.6, Cd= | 0.0047442
alpha (deg) | Cl | Cd | Cm | Cl/Cd
0 | 0.1934 | 0.00417 | -0.0342 | 46.3789
0.5 | 0.266 | 0.00419 | -0.0353 | 63.4845
1 | 0.3391 | 0.00423 | -0.0363 | 80.1655
1.5 | 0.4119 | 0.00428 | -0.0373 | 96.2383
2 | 0.4842 | 0.00441 | -0.0381 | 109.7959
2.5 | 0.5562 | 0.00461 | -0.0389 | 120.6508
3 | 0.628 | 0.00483 | -0.0395 | 130.0207
3.5 | 0.6984 | 0.00519 | -0.0398 | 134.5665
4 | 0.7621 | 0.00601 | -0.0392 | 126.8053
4.5 | 0.8249 | 0.00677 | -0.0382 | 121.8464
5 | 0.8894 | 0.00736 | -0.0372 | 120.8424
5.5 | 0.9517 | 0.00797 | -0.0356 | 119.4103
6 | 1.0109 | 0.00863 | -0.0334 | 117.1379
6.5 | 1.0611 | 0.00947 | -0.0297 | 112.0486
7 | 1.1022 | 0.01017 | -0.0243 | 108.3776
7.5 | 1.1279 | 0.01125 | -0.0172 | 100.2578
8 | 1.1658 | 0.01251 | -0.0124 | 93.1894
8.5 | 1.2046 | 0.01399 | -0.0081 | 86.1044
9 | 1.2411 | 0.01574 | -0.0038 | 78.8501
9.5 | 1.2775 | 0.01767 | 0.0004 | 72.2977
10 | 1.3104 | 0.0199 | 0.0045 | 65.8492
10.5 | 1.343 | 0.0223 | 0.0086 | 60.2242
11 | 1.3723 | 0.02506 | 0.0125 | 54.7606
11.5 | 1.3997 | 0.02812 | 0.0163 | 49.776
12 | 1.4218 | 0.0318 | 0.0199 | 44.7107
12.5 | 1.435 | 0.03631 | 0.0232 | 39.5208
13 | 1.4326 | 0.04223 | 0.0257 | 33.9238
14 | 1.3872 | 0.05892 | 0.0254 | 23.5438
14.5 | 1.3546 | 0.06902 | 0.0231 | 19.6262

## 129. Re 16M Mach 0.00 (1)
BIGFOIL.COM POLAR EXPORT
NACA63-217 a=0.5
NACA63-217 a=0.5 |  |  |  | Cl Max: | 1.48 | at alpha= | 15 | deg
JavaFoil+Calcfoil stall+Eppler ext transition |  |  |  | L/D Max: | 114.19 | at alpha= | 7 | deg
Re: | 16000000 |  |  | Cd Min: | 0.00523 | at alpha= | 0 | deg
Mach: | 0 |  |  | Cl=0 at alpha= | -1.3115 | deg
|  |  |  | @ Cl=0.1, Cd= | 0.00535
|  |  |  | @ Cl=0.4, Cd= | 0.0056677
|  |  |  | @ Cl=0.6, Cd= | 0.0063602
alpha (deg) | Cl | Cd | Cm | Cl/Cd
-20 | -1.083 | 0.0725 | -0.002 | -14.935
-19.5 | -1.117 | 0.06101 | -0.003 | -18.31
-19 | -1.151 | 0.05082 | -0.003 | -22.643
-18.5 | -1.176 | 0.04506 | -0.004 | -26.104
-18 | -1.198 | 0.04043 | -0.004 | -29.643
-17.5 | -1.217 | 0.03488 | -0.005 | -34.895
-17 | -1.224 | 0.03222 | -0.005 | -37.987
-16.5 | -1.233 | 0.02809 | -0.006 | -43.883
-16 | -1.237 | 0.02501 | -0.006 | -49.451
-15.5 | -1.238 | 0.02215 | -0.007 | -55.881
-15 | -1.234 | 0.01998 | -0.008 | -61.772
-14.5 | -1.227 | 0.01801 | -0.008 | -68.108
-14 | -1.216 | 0.0164 | -0.009 | -74.159
-13.5 | -1.2 | 0.01513 | -0.009 | -79.36
-13 | -1.181 | 0.01397 | -0.01 | -84.58
-12.5 | -1.158 | 0.01302 | -0.011 | -88.931
-12 | -1.132 | 0.01214 | -0.011 | -93.229
-11.5 | -1.101 | 0.01156 | -0.012 | -95.24
-11 | -1.068 | 0.01087 | -0.012 | -98.257
-10.5 | -1.032 | 0.01026 | -0.013 | -100.579
-10 | -0.996 | 0.00959 | -0.014 | -103.83
-9.5 | -0.948 | 0.00921 | -0.014 | -102.915
-9 | -0.899 | 0.00881 | -0.015 | -101.981
-8.5 | -0.847 | 0.0085 | -0.015 | -99.614
-8 | -0.794 | 0.00817 | -0.016 | -97.188
-7.5 | -0.74 | 0.00793 | -0.017 | -93.224
-7 | -0.684 | 0.00768 | -0.017 | -89.082
-6.5 | -0.627 | 0.00746 | -0.018 | -83.988
-6 | -0.569 | 0.00725 | -0.019 | -78.451
-5.5 | -0.51 | 0.0071 | -0.019 | -71.837
-5 | -0.451 | 0.00692 | -0.02 | -65.166
-4.5 | -0.39 | 0.00667 | -0.02 | -58.554
-4 | -0.33 | 0.00635 | -0.021 | -51.921
-3.5 | -0.269 | 0.00622 | -0.022 | -43.227
-3 | -0.208 | 0.00599 | -0.022 | -34.695
-2.5 | -0.146 | 0.00582 | -0.023 | -25.17
-2 | -0.085 | 0.0056 | -0.024 | -15.147
-1.5 | -0.023 | 0.00549 | -0.024 | -4.238
-1 | 0.038 | 0.0054 | -0.025 | 7.118
-0.5 | 0.1 | 0.00535 | -0.025 | 18.722
0 | 0.162 | 0.00523 | -0.026 | 30.943
0.5 | 0.224 | 0.00528 | -0.027 | 42.333
1 | 0.285 | 0.00533 | -0.027 | 53.529
1.5 | 0.347 | 0.00552 | -0.028 | 62.86
2 | 0.408 | 0.00569 | -0.029 | 71.664
2.5 | 0.469 | 0.00586 | -0.029 | 79.995
3 | 0.53 | 0.00606 | -0.03 | 87.514
3.5 | 0.591 | 0.00631 | -0.031 | 93.681
4 | 0.652 | 0.00665 | -0.031 | 97.984
4.5 | 0.712 | 0.00704 | -0.032 | 101.228
5 | 0.772 | 0.00741 | -0.032 | 104.242
5.5 | 0.831 | 0.00767 | -0.033 | 108.367
6 | 0.89 | 0.00803 | -0.034 | 110.805
6.5 | 0.947 | 0.00882 | -0.034 | 107.369
7 | 0.998 | 0.00874 | -0.035 | 114.19
7.5 | 1.049 | 0.00967 | -0.035 | 108.461
8 | 1.099 | 0.01011 | -0.036 | 108.725
8.5 | 1.147 | 0.01059 | -0.036 | 108.307
9 | 1.192 | 0.01112 | -0.037 | 107.239
9.5 | 1.235 | 0.0117 | -0.037 | 105.593
10 | 1.276 | 0.01231 | -0.038 | 103.693
10.5 | 1.314 | 0.01303 | -0.038 | 100.858
11 | 1.349 | 0.01373 | -0.039 | 98.262
11.5 | 1.38 | 0.01451 | -0.039 | 95.123
12 | 1.409 | 0.01545 | -0.04 | 91.177
12.5 | 1.433 | 0.01645 | -0.04 | 87.114
13 | 1.451 | 0.0176 | -0.04 | 82.428
13.5 | 1.465 | 0.0187 | -0.041 | 78.313
14 | 1.474 | 0.01988 | -0.041 | 74.137
14.5 | 1.479 | 0.02128 | -0.042 | 69.515
15 | 1.48 | 0.02269 | -0.042 | 65.239
15.5 | 1.476 | 0.02445 | -0.042 | 60.386
16 | 1.468 | 0.02642 | -0.043 | 55.572
16.5 | 1.457 | 0.02868 | -0.043 | 50.788
17 | 1.442 | 0.03081 | -0.043 | 46.789
17.5 | 1.425 | 0.03265 | -0.044 | 43.644
18 | 1.403 | 0.03552 | -0.044 | 39.5
18.5 | 1.376 | 0.03948 | -0.044 | 34.857
19 | 1.344 | 0.04347 | -0.044 | 30.919
19.5 | 1.311 | 0.04725 | -0.045 | 27.752
20 | 1.273 | 0.05351 | -0.045 | 23.787

## 130. Re 16M Mach 0.00 (2)
BIGFOIL.COM POLAR EXPORT
NACA63-217 a=0.5
NACA63-217 a=0.5 |  |  |  | Cl Max: | 1.7581 | at alpha= | 20 | deg
XFOIL ncrit=9 |  |  |  | L/D Max: | 126.977 | at alpha= | 9.5 | deg
Re: | 16000000 |  |  | Cd Min: | 0.04764 | at alpha= | 20 | deg
Mach: | 0 |  |  | Cl=0 at alpha= | -1.3247 | deg
|  |  |  | @ Cl=0.1, Cd= | 0.0041088
|  |  |  | @ Cl=0.4, Cd= | 0.0043457
|  |  |  | @ Cl=0.6, Cd= | 0.0054189
alpha (deg) | Cl | Cd | Cm | Cl/Cd
-20 | -1.6941 | 0.03107 | -0.0472 | -54.5253
-19.5 | -1.6851 | 0.02767 | -0.0465 | -60.8999
-19 | -1.6712 | 0.02503 | -0.0454 | -66.7679
-18.5 | -1.6562 | 0.02262 | -0.0437 | -73.2184
-18 | -1.637 | 0.02061 | -0.0419 | -79.4275
-17.5 | -1.6157 | 0.01884 | -0.0399 | -85.759
-16.5 | -1.5697 | 0.01599 | -0.0347 | -98.1676
-16 | -1.5468 | 0.01487 | -0.0313 | -104.0215
-15.5 | -1.5297 | 0.01392 | -0.0262 | -109.8922
-15 | -1.5037 | 0.01323 | -0.0219 | -113.6584
-14.5 | -1.4638 | 0.01255 | -0.0199 | -116.6375
-14 | -1.4191 | 0.01199 | -0.0187 | -118.357
-13.5 | -1.3716 | 0.0115 | -0.0178 | -119.2696
-13 | -1.3223 | 0.01105 | -0.0172 | -119.6652
-12.5 | -1.2723 | 0.01057 | -0.0167 | -120.369
-12 | -1.2214 | 0.0101 | -0.0163 | -120.9307
-11.5 | -1.1689 | 0.00968 | -0.0161 | -120.7541
-11 | -1.1151 | 0.00934 | -0.0161 | -119.3897
-10.5 | -1.0608 | 0.00898 | -0.0161 | -118.1292
-10 | -1.0062 | 0.00862 | -0.0162 | -116.7285
-9.5 | -0.9506 | 0.0083 | -0.0164 | -114.5301
-9 | -0.8942 | 0.00805 | -0.0168 | -111.0807
-8.5 | -0.8378 | 0.00775 | -0.0171 | -108.1032
-8 | -0.7809 | 0.00749 | -0.0175 | -104.259
-7.5 | -0.7233 | 0.00726 | -0.018 | -99.6281
-7 | -0.6658 | 0.00701 | -0.0185 | -94.9786
-6.5 | -0.6077 | 0.0068 | -0.0191 | -89.3676
-6 | -0.5495 | 0.00658 | -0.0197 | -83.5106
-5.5 | -0.4911 | 0.00637 | -0.0203 | -77.0958
-5 | -0.4324 | 0.00616 | -0.021 | -70.1948
-4.5 | -0.3741 | 0.0059 | -0.0216 | -63.4068
-4 | -0.3153 | 0.00566 | -0.0223 | -55.7067
-3.5 | -0.2564 | 0.00545 | -0.023 | -47.0459
-3 | -0.1972 | 0.00522 | -0.0238 | -37.7778
-2.5 | -0.1383 | 0.00499 | -0.0245 | -27.7154
-2 | -0.0792 | 0.00472 | -0.0253 | -16.7797
-1.5 | -0.0209 | 0.00431 | -0.0261 | -4.8492
-1 | 0.0387 | 0.00417 | -0.027 | 9.2806
-0.5 | 0.0988 | 0.00411 | -0.0279 | 24.0389
0 | 0.1588 | 0.00405 | -0.0288 | 39.2099
0.5 | 0.2188 | 0.00405 | -0.0297 | 54.0247
1 | 0.2787 | 0.00408 | -0.0306 | 68.3088
1.5 | 0.3384 | 0.00419 | -0.0315 | 80.7637
2.5 | 0.4571 | 0.00449 | -0.0331 | 101.804
3 | 0.5158 | 0.0047 | -0.0339 | 109.7447
3.5 | 0.5729 | 0.00512 | -0.0345 | 111.8945
4 | 0.6282 | 0.00573 | -0.0348 | 109.6335
4.5 | 0.6851 | 0.00607 | -0.0353 | 112.8666
5 | 0.7417 | 0.00641 | -0.0358 | 115.7098
5.5 | 0.7979 | 0.00675 | -0.0362 | 118.2074
6 | 0.8533 | 0.00713 | -0.0364 | 119.6774
6.5 | 0.9081 | 0.00751 | -0.0366 | 120.9188
7 | 0.9621 | 0.00791 | -0.0367 | 121.6308
7.5 | 1.0162 | 0.00826 | -0.0368 | 123.0266
8 | 1.07 | 0.0086 | -0.0368 | 124.4186
8.5 | 1.1232 | 0.00893 | -0.0367 | 125.7783
9 | 1.1751 | 0.00931 | -0.0365 | 126.2191
9.5 | 1.2266 | 0.00966 | -0.0362 | 126.9772
10 | 1.2758 | 0.01009 | -0.0355 | 126.442
10.5 | 1.3243 | 0.0105 | -0.0347 | 126.1238
11 | 1.3687 | 0.01101 | -0.0333 | 124.3143
11.5 | 1.4111 | 0.01151 | -0.0316 | 122.5977
12 | 1.4353 | 0.01208 | -0.0266 | 118.8162
12.5 | 1.4563 | 0.01295 | -0.0218 | 112.4556
13 | 1.4838 | 0.01387 | -0.0185 | 106.9791
13.5 | 1.5104 | 0.01497 | -0.0155 | 100.8951
14 | 1.534 | 0.01631 | -0.0125 | 94.0527
14.5 | 1.5583 | 0.01762 | -0.0098 | 88.4393
15 | 1.5842 | 0.01923 | -0.0077 | 82.3817
15.5 | 1.6093 | 0.02096 | -0.0058 | 76.7796
16 | 1.6295 | 0.02312 | -0.0039 | 70.4801
16.5 | 1.6522 | 0.02522 | -0.0023 | 65.5115
17 | 1.6703 | 0.02774 | -0.0008 | 60.2127
17.5 | 1.686 | 0.03062 | 0.0006 | 55.0621
18 | 1.7041 | 0.03344 | 0.0015 | 50.9599
18.5 | 1.7202 | 0.03658 | 0.0022 | 47.0257
19 | 1.7344 | 0.03999 | 0.0027 | 43.3708
19.5 | 1.7469 | 0.0437 | 0.003 | 39.9748
20 | 1.7581 | 0.04764 | 0.0031 | 36.9039

## 131. Re 16M Mach 0.10 (1)
BIGFOIL.COM POLAR EXPORT
NACA63-217 a=0.5
NACA63-217 a=0.5 |  |  |  | Cl Max: | 1.467 | at alpha= | 14.5 | deg
JavaFoil+Calcfoil stall+Eppler ext transition |  |  |  | L/D Max: | 113.389 | at alpha= | 7 | deg
Re: | 16000000 |  |  | Cd Min: | 0.00523 | at alpha= | 0 | deg
Mach: | 0.1 |  |  | Cl=0 at alpha= | -1.3145 | deg
|  |  |  | @ Cl=0.1, Cd= | 0.0053513
|  |  |  | @ Cl=0.4, Cd= | 0.005667
|  |  |  | @ Cl=0.6, Cd= | 0.0063725
alpha (deg) | Cl | Cd | Cm | Cl/Cd
-20 | -1.023 | 0.08238 | -0.002 | -12.423
-19.5 | -1.065 | 0.06759 | -0.003 | -15.751
-19 | -1.097 | 0.05959 | -0.003 | -18.409
-18.5 | -1.133 | 0.04907 | -0.004 | -23.098
-18 | -1.161 | 0.04321 | -0.004 | -26.878
-17.5 | -1.184 | 0.03727 | -0.005 | -31.775
-17 | -1.195 | 0.03429 | -0.005 | -34.838
-16.5 | -1.208 | 0.02963 | -0.006 | -40.756
-16 | -1.217 | 0.02571 | -0.006 | -47.325
-15.5 | -1.22 | 0.02305 | -0.007 | -52.924
-15 | -1.219 | 0.02071 | -0.008 | -58.888
-14.5 | -1.215 | 0.01859 | -0.008 | -65.379
-14 | -1.206 | 0.0171 | -0.009 | -70.508
-13.5 | -1.193 | 0.01552 | -0.009 | -76.913
-13 | -1.176 | 0.0143 | -0.01 | -82.276
-12.5 | -1.155 | 0.0133 | -0.011 | -86.854
-12 | -1.13 | 0.01247 | -0.011 | -90.608
-11.5 | -1.1 | 0.01175 | -0.012 | -93.615
-11 | -1.069 | 0.01094 | -0.012 | -97.671
-10.5 | -1.033 | 0.0104 | -0.013 | -99.303
-10 | -0.998 | 0.00977 | -0.014 | -102.163
-9.5 | -0.951 | 0.00933 | -0.014 | -101.972
-9 | -0.902 | 0.00893 | -0.015 | -100.94
-8.5 | -0.85 | 0.00855 | -0.016 | -99.445
-8 | -0.797 | 0.00825 | -0.016 | -96.576
-7.5 | -0.743 | 0.00801 | -0.017 | -92.677
-7 | -0.687 | 0.0077 | -0.017 | -89.144
-6.5 | -0.63 | 0.00748 | -0.018 | -84.228
-6 | -0.572 | 0.00726 | -0.019 | -78.739
-5.5 | -0.513 | 0.00709 | -0.019 | -72.278
-5 | -0.453 | 0.00692 | -0.02 | -65.461
-4.5 | -0.392 | 0.00671 | -0.021 | -58.451
-4 | -0.332 | 0.00638 | -0.021 | -51.98
-3.5 | -0.27 | 0.00622 | -0.022 | -43.454
-3 | -0.209 | 0.00599 | -0.022 | -34.85
-2.5 | -0.147 | 0.00582 | -0.023 | -25.294
-2 | -0.085 | 0.00563 | -0.024 | -15.151
-1.5 | -0.023 | 0.00549 | -0.024 | -4.262
-1 | 0.039 | 0.00543 | -0.025 | 7.12
-0.5 | 0.101 | 0.00535 | -0.026 | 18.811
0 | 0.163 | 0.00523 | -0.026 | 31.089
0.5 | 0.225 | 0.00528 | -0.027 | 42.601
1 | 0.287 | 0.00538 | -0.028 | 53.339
1.5 | 0.349 | 0.00555 | -0.028 | 62.878
2 | 0.41 | 0.00569 | -0.029 | 72.018
2.5 | 0.471 | 0.00591 | -0.029 | 79.745
3 | 0.533 | 0.00609 | -0.03 | 87.529
3.5 | 0.594 | 0.00634 | -0.031 | 93.66
4 | 0.655 | 0.00667 | -0.031 | 98.155
4.5 | 0.716 | 0.00705 | -0.032 | 101.563
5 | 0.776 | 0.00742 | -0.033 | 104.578
5.5 | 0.835 | 0.00776 | -0.033 | 107.714
6 | 0.894 | 0.00805 | -0.034 | 110.974
6.5 | 0.951 | 0.00895 | -0.034 | 106.314
7 | 1.001 | 0.00883 | -0.035 | 113.389
7.5 | 1.052 | 0.00976 | -0.035 | 107.842
8 | 1.103 | 0.01022 | -0.036 | 107.901
8.5 | 1.15 | 0.01072 | -0.036 | 107.252
9 | 1.196 | 0.01125 | -0.037 | 106.341
9.5 | 1.239 | 0.01185 | -0.037 | 104.572
10 | 1.279 | 0.01247 | -0.038 | 102.549
10.5 | 1.316 | 0.0132 | -0.038 | 99.719
11 | 1.35 | 0.01393 | -0.039 | 96.899
11.5 | 1.381 | 0.01477 | -0.039 | 93.525
12 | 1.408 | 0.01572 | -0.04 | 89.542
12.5 | 1.431 | 0.01675 | -0.04 | 85.416
13 | 1.447 | 0.01795 | -0.041 | 80.601
13.5 | 1.458 | 0.01922 | -0.041 | 75.869
14 | 1.465 | 0.02045 | -0.041 | 71.636
14.5 | 1.467 | 0.02194 | -0.042 | 66.879
15 | 1.465 | 0.02344 | -0.042 | 62.508
15.5 | 1.458 | 0.02512 | -0.043 | 58.055
16 | 1.447 | 0.02688 | -0.043 | 53.837
16.5 | 1.431 | 0.02962 | -0.043 | 48.295
17 | 1.411 | 0.0319 | -0.044 | 44.235
17.5 | 1.388 | 0.0349 | -0.044 | 39.765
18 | 1.363 | 0.03743 | -0.044 | 36.4
18.5 | 1.332 | 0.04131 | -0.044 | 32.234
19 | 1.294 | 0.04578 | -0.044 | 28.271
19.5 | 1.256 | 0.04991 | -0.045 | 25.169

## 132. Re 16M Mach 0.10 (2)
BIGFOIL.COM POLAR EXPORT
NACA63-217 a=0.5
NACA63-217 a=0.5 |  |  |  | Cl Max: | 1.7513 | at alpha= | 20 | deg
XFOIL ncrit=9 |  |  |  | L/D Max: | 126.404 | at alpha= | 9.5 | deg
Re: | 16000000 |  |  | Cd Min: | 0.05065 | at alpha= | 20 | deg
Mach: | 0.1 |  |  | Cl=0 at alpha= | -1.325 | deg
|  |  |  | @ Cl=0.1, Cd= | 0.0041194
|  |  |  | @ Cl=0.4, Cd= | 0.0043288
|  |  |  | @ Cl=0.6, Cd= | 0.0053722
alpha (deg) | Cl | Cd | Cm | Cl/Cd
-20 | -1.6843 | 0.03397 | -0.0499 | -49.582
-19.5 | -1.6769 | 0.03016 | -0.0495 | -55.6001
-19 | -1.6647 | 0.0271 | -0.0487 | -61.428
-18.5 | -1.6537 | 0.02423 | -0.0471 | -68.2501
-18 | -1.6359 | 0.02193 | -0.0453 | -74.5964
-17.5 | -1.6162 | 0.01991 | -0.0433 | -81.1753
-17 | -1.5939 | 0.01819 | -0.0409 | -87.6251
-16.5 | -1.5703 | 0.01671 | -0.0383 | -93.9737
-16 | -1.5455 | 0.01548 | -0.0353 | -99.8385
-15.5 | -1.5241 | 0.01439 | -0.0312 | -105.9138
-15 | -1.509 | 0.01357 | -0.025 | -111.2012
-14.5 | -1.472 | 0.01284 | -0.0224 | -114.6417
-14 | -1.4287 | 0.01221 | -0.0207 | -117.0106
-13.5 | -1.3816 | 0.01168 | -0.0196 | -118.2877
-13 | -1.3323 | 0.0112 | -0.0187 | -118.9554
-12.5 | -1.2816 | 0.01074 | -0.0181 | -119.3296
-12 | -1.2304 | 0.01025 | -0.0175 | -120.039
-11.5 | -1.1779 | 0.00979 | -0.0171 | -120.3166
-11 | -1.1237 | 0.00942 | -0.017 | -119.2887
-10.5 | -1.0687 | 0.00907 | -0.0169 | -117.828
-10 | -1.0137 | 0.0087 | -0.0169 | -116.5172
-9.5 | -0.9577 | 0.00836 | -0.0171 | -114.5574
-9 | -0.9008 | 0.0081 | -0.0173 | -111.2099
-8.5 | -0.8438 | 0.0078 | -0.0176 | -108.1795
-8 | -0.7865 | 0.00753 | -0.0179 | -104.4489
-7.5 | -0.7284 | 0.00729 | -0.0184 | -99.9177
-7 | -0.6704 | 0.00705 | -0.0188 | -95.0922
-6.5 | -0.6118 | 0.00683 | -0.0194 | -89.5754
-6 | -0.5532 | 0.0066 | -0.0199 | -83.8182
-5.5 | -0.4943 | 0.00639 | -0.0205 | -77.3552
-5 | -0.4353 | 0.00618 | -0.0212 | -70.4369
-4.5 | -0.3765 | 0.00592 | -0.0218 | -63.598
-4 | -0.3173 | 0.00567 | -0.0225 | -55.9612
-3.5 | -0.258 | 0.00546 | -0.0232 | -47.2527
-3 | -0.1984 | 0.00523 | -0.0239 | -37.935
-2.5 | -0.1391 | 0.005 | -0.0247 | -27.82
-2 | -0.0796 | 0.00472 | -0.0255 | -16.8644
-1.5 | -0.021 | 0.00431 | -0.0263 | -4.8724
-1 | 0.039 | 0.00418 | -0.0272 | 9.3301
-0.5 | 0.0995 | 0.00412 | -0.0281 | 24.1505
0 | 0.1599 | 0.00405 | -0.029 | 39.4815
0.5 | 0.2203 | 0.00405 | -0.0299 | 54.3951
1 | 0.2806 | 0.00408 | -0.0308 | 68.7745
1.5 | 0.3407 | 0.00418 | -0.0317 | 81.5072
2 | 0.4005 | 0.00433 | -0.0325 | 92.4942
2.5 | 0.4601 | 0.00449 | -0.0333 | 102.4722
3 | 0.5193 | 0.00471 | -0.0341 | 110.2548
3.5 | 0.5769 | 0.00511 | -0.0347 | 112.8963
4 | 0.6324 | 0.00574 | -0.035 | 110.1742
4.5 | 0.6896 | 0.00609 | -0.0355 | 113.2348
5 | 0.7465 | 0.00643 | -0.0359 | 116.0964
5.5 | 0.8031 | 0.00678 | -0.0363 | 118.4513
6.5 | 0.9139 | 0.00755 | -0.0366 | 121.0464
7 | 0.9682 | 0.00796 | -0.0366 | 121.6332
7.5 | 1.0225 | 0.00833 | -0.0366 | 122.7491
8 | 1.0765 | 0.00867 | -0.0366 | 124.1638
8.5 | 1.1301 | 0.009 | -0.0364 | 125.5667
9 | 1.1823 | 0.00939 | -0.0361 | 125.9105
9.5 | 1.2337 | 0.00976 | -0.0356 | 126.4037
10 | 1.2831 | 0.0102 | -0.0348 | 125.7941
10.5 | 1.3312 | 0.01062 | -0.0338 | 125.3484
11 | 1.3747 | 0.01116 | -0.0321 | 123.181
11.5 | 1.4141 | 0.01167 | -0.0297 | 121.174
12 | 1.4319 | 0.01237 | -0.0236 | 115.7559
12.5 | 1.456 | 0.01332 | -0.0195 | 109.3093
13 | 1.4842 | 0.01432 | -0.0163 | 103.6453
13.5 | 1.5104 | 0.01555 | -0.0133 | 97.1318
14 | 1.5336 | 0.017 | -0.0102 | 90.2118
14.5 | 1.5598 | 0.01836 | -0.0078 | 84.9564
15 | 1.5847 | 0.02012 | -0.0057 | 78.7624
15.5 | 1.6092 | 0.02201 | -0.0037 | 73.1122
16 | 1.6287 | 0.02432 | -0.0017 | 66.9696
16.5 | 1.6505 | 0.02659 | -0.0002 | 62.0722
17 | 1.6677 | 0.02937 | 0.0013 | 56.7824
17.5 | 1.6839 | 0.03236 | 0.0025 | 52.0365
18 | 1.7021 | 0.03534 | 0.0034 | 48.1636
18.5 | 1.7183 | 0.03861 | 0.0041 | 44.504
19 | 1.7326 | 0.04215 | 0.0045 | 41.1056
19.5 | 1.7422 | 0.04631 | 0.0047 | 37.6204
20 | 1.7513 | 0.05065 | 0.0046 | 34.5765

## 133. Re 16M Mach 0.25 (1)
BIGFOIL.COM POLAR EXPORT
NACA63-217 a=0.5
NACA63-217 a=0.5 |  |  |  | Cl Max: | 1.408 | at alpha= | 13 | deg
JavaFoil+Calcfoil stall+Eppler ext transition |  |  |  | L/D Max: | 108.991 | at alpha= | 6 | deg
Re: | 16000000 |  |  | Cd Min: | 0.00531 | at alpha= | 0 | deg
Mach: | 0.25 |  |  | Cl=0 at alpha= | -1.3125 | deg
|  |  |  | @ Cl=0.1, Cd= | 0.0053829
|  |  |  | @ Cl=0.4, Cd= | 0.0057033
|  |  |  | @ Cl=0.6, Cd= | 0.0064492
alpha (deg) | Cl | Cd | Cm | Cl/Cd
-18.5 | -0.729 | 0.15132 | -0.003 | -4.82
-18 | -0.785 | 0.14027 | -0.003 | -5.593
-17.5 | -0.861 | 0.09529 | -0.004 | -9.038
-17 | -0.934 | 0.06333 | -0.005 | -14.756
-16.5 | -0.986 | 0.04934 | -0.006 | -19.974
-16 | -1.024 | 0.04208 | -0.006 | -24.333
-15.5 | -1.06 | 0.03451 | -0.007 | -30.719
-15 | -1.093 | 0.02735 | -0.008 | -39.967
-14.5 | -1.112 | 0.02391 | -0.008 | -46.515
-14 | -1.125 | 0.02097 | -0.009 | -53.648
-13.5 | -1.133 | 0.01819 | -0.01 | -62.267
-13 | -1.13 | 0.01671 | -0.01 | -67.612
-12.5 | -1.123 | 0.0151 | -0.011 | -74.38
-12 | -1.108 | 0.01411 | -0.011 | -78.526
-11.5 | -1.089 | 0.01295 | -0.012 | -84.095
-11 | -1.063 | 0.01212 | -0.013 | -87.72
-10.5 | -1.033 | 0.01129 | -0.013 | -91.496
-10 | -0.998 | 0.01055 | -0.014 | -94.618
-9.5 | -0.958 | 0.00929 | -0.015 | -103.115
-9 | -0.917 | 0.00937 | -0.015 | -97.873
-8.5 | -0.867 | 0.00895 | -0.016 | -96.878
-8 | -0.814 | 0.00854 | -0.017 | -95.293
-7.5 | -0.76 | 0.00818 | -0.017 | -92.835
-7 | -0.703 | 0.00796 | -0.018 | -88.37
-6.5 | -0.645 | 0.00767 | -0.019 | -84.135
-6 | -0.586 | 0.00746 | -0.019 | -78.546
-5.5 | -0.526 | 0.00724 | -0.02 | -72.632
-5 | -0.465 | 0.00705 | -0.02 | -65.916
-4.5 | -0.403 | 0.00683 | -0.021 | -59.029
-4 | -0.34 | 0.00646 | -0.022 | -52.721
-3.5 | -0.278 | 0.0063 | -0.022 | -44.095
-3 | -0.215 | 0.00607 | -0.023 | -35.334
-2.5 | -0.151 | 0.00591 | -0.024 | -25.58
-2 | -0.088 | 0.00565 | -0.024 | -15.505
-1.5 | -0.024 | 0.00556 | -0.025 | -4.324
-1 | 0.04 | 0.00544 | -0.026 | 7.296
-0.5 | 0.103 | 0.00538 | -0.026 | 19.242
0 | 0.167 | 0.00531 | -0.027 | 31.487
0.5 | 0.231 | 0.00533 | -0.028 | 43.345
1 | 0.295 | 0.00542 | -0.028 | 54.405
1.5 | 0.358 | 0.00559 | -0.029 | 64.108
2 | 0.421 | 0.00576 | -0.03 | 73.03
2.5 | 0.484 | 0.00598 | -0.03 | 80.927
3 | 0.547 | 0.00618 | -0.031 | 88.601
3.5 | 0.61 | 0.0065 | -0.032 | 93.944
4 | 0.673 | 0.00683 | -0.032 | 98.496
4.5 | 0.735 | 0.00723 | -0.033 | 101.655
5 | 0.797 | 0.00762 | -0.033 | 104.523
5.5 | 0.858 | 0.00799 | -0.034 | 107.363
6 | 0.917 | 0.00842 | -0.035 | 108.991
6.5 | 0.968 | 0.00937 | -0.035 | 103.263
7 | 1.021 | 0.0098 | -0.036 | 104.194
7.5 | 1.073 | 0.01027 | -0.036 | 104.468
8 | 1.124 | 0.01078 | -0.037 | 104.258
8.5 | 1.171 | 0.01139 | -0.037 | 102.78
9 | 1.215 | 0.01204 | -0.038 | 100.921
9.5 | 1.255 | 0.01274 | -0.038 | 98.521
10 | 1.292 | 0.01347 | -0.039 | 95.897
10.5 | 1.325 | 0.0143 | -0.039 | 92.616
11 | 1.353 | 0.01519 | -0.04 | 89.091
11.5 | 1.376 | 0.01635 | -0.04 | 84.186
12 | 1.394 | 0.01746 | -0.041 | 79.848
12.5 | 1.407 | 0.01869 | -0.041 | 75.243
13 | 1.408 | 0.0202 | -0.041 | 69.71
13.5 | 1.402 | 0.0219 | -0.042 | 64
14 | 1.388 | 0.02356 | -0.042 | 58.92
14.5 | 1.367 | 0.0256 | -0.043 | 53.387
15 | 1.338 | 0.02769 | -0.043 | 48.318
15.5 | 1.301 | 0.03047 | -0.043 | 42.694
16 | 1.257 | 0.0333 | -0.044 | 37.753
16.5 | 1.205 | 0.03748 | -0.044 | 32.143
17 | 1.146 | 0.04225 | -0.044 | 27.119
17.5 | 1.075 | 0.05168 | -0.043 | 20.791
18 | 0.998 | 0.06339 | -0.043 | 15.741

## 134. Re 16M Mach 0.25 (2)
BIGFOIL.COM POLAR EXPORT
NACA63-217 a=0.5
NACA63-217 a=0.5 |  |  |  | Cl Max: | 1.7089 | at alpha= | 20 | deg
XFOIL ncrit=9 |  |  |  | L/D Max: | 123.702 | at alpha= | 9 | deg
Re: | 16000000 |  |  | Cd Min: | 0.06862 | at alpha= | 20 | deg
Mach: | 0.25 |  |  | Cl=0 at alpha= | -1.3277 | deg
|  |  |  | @ Cl=0.1, Cd= | 0.0041326
|  |  |  | @ Cl=0.4, Cd= | 0.0042927
|  |  |  | @ Cl=0.6, Cd= | 0.0051273
alpha (deg) | Cl | Cd | Cm | Cl/Cd
-20 | -1.6238 | 0.05281 | -0.0587 | -30.748
-19.5 | -1.6314 | 0.0461 | -0.0605 | -35.3883
-19 | -1.6247 | 0.04081 | -0.0619 | -39.8113
-18.5 | -1.6237 | 0.03586 | -0.0618 | -45.2789
-18 | -1.6141 | 0.0318 | -0.0611 | -50.7579
-17.5 | -1.6053 | 0.02799 | -0.0598 | -57.3526
-17 | -1.5893 | 0.0249 | -0.058 | -63.8273
-16.5 | -1.5687 | 0.0223 | -0.0559 | -70.3453
-16 | -1.5477 | 0.01994 | -0.0532 | -77.6179
-15.5 | -1.524 | 0.01795 | -0.0502 | -84.9025
-15 | -1.498 | 0.01631 | -0.0469 | -91.8455
-14.5 | -1.4717 | 0.01496 | -0.0429 | -98.3757
-14 | -1.452 | 0.01375 | -0.0374 | -105.6
-13.5 | -1.4271 | 0.01296 | -0.0314 | -110.1157
-13 | -1.3827 | 0.01222 | -0.0286 | -113.1506
-12.5 | -1.333 | 0.01159 | -0.0266 | -115.0129
-12 | -1.2801 | 0.01105 | -0.025 | -115.8462
-11.5 | -1.2255 | 0.01053 | -0.0237 | -116.3818
-11 | -1.1705 | 0.00999 | -0.0226 | -117.1672
-10.5 | -1.1136 | 0.00953 | -0.0218 | -116.852
-10 | -1.0552 | 0.00916 | -0.0212 | -115.1965
-9.5 | -0.9969 | 0.00874 | -0.0208 | -114.0618
-9 | -0.9377 | 0.00838 | -0.0205 | -111.8974
-8.5 | -0.8775 | 0.00808 | -0.0204 | -108.6015
-8 | -0.8174 | 0.00777 | -0.0204 | -105.1995
-7.5 | -0.7569 | 0.00747 | -0.0205 | -101.3253
-7 | -0.6959 | 0.00724 | -0.0208 | -96.1188
-6.5 | -0.635 | 0.00696 | -0.021 | -91.2356
-6 | -0.5737 | 0.00674 | -0.0214 | -85.1187
-5.5 | -0.5123 | 0.00652 | -0.0219 | -78.5736
-5 | -0.4509 | 0.00629 | -0.0224 | -71.6852
-4 | -0.3284 | 0.00574 | -0.0235 | -57.2125
-3.5 | -0.2669 | 0.00551 | -0.0241 | -48.4392
-3 | -0.2052 | 0.00528 | -0.0249 | -38.8636
-2.5 | -0.1437 | 0.00504 | -0.0256 | -28.5119
-2 | -0.0822 | 0.00473 | -0.0264 | -17.3784
-1.5 | -0.0214 | 0.00431 | -0.0272 | -4.9652
-1 | 0.0407 | 0.00418 | -0.0281 | 9.7368
-0.5 | 0.1033 | 0.00413 | -0.029 | 25.0121
0 | 0.1659 | 0.00405 | -0.0299 | 40.963
0.5 | 0.2285 | 0.00406 | -0.0309 | 56.2808
1 | 0.2911 | 0.00409 | -0.0318 | 71.1736
1.5 | 0.3535 | 0.00418 | -0.0327 | 84.5694
2 | 0.4154 | 0.00433 | -0.0335 | 95.9353
2.5 | 0.4771 | 0.00452 | -0.0343 | 105.5531
3 | 0.5386 | 0.00472 | -0.0351 | 114.1102
3.5 | 0.5985 | 0.00511 | -0.0357 | 117.1233
4 | 0.6557 | 0.00577 | -0.0359 | 113.6395
4.5 | 0.7144 | 0.00619 | -0.0362 | 115.412
5 | 0.7731 | 0.00657 | -0.0364 | 117.6712
5.5 | 0.8317 | 0.00694 | -0.0366 | 119.8415
6 | 0.8891 | 0.00735 | -0.0366 | 120.966
6.5 | 0.9453 | 0.00782 | -0.0363 | 120.8824
7 | 1.0009 | 0.00828 | -0.0359 | 120.8816
7.5 | 1.0571 | 0.00865 | -0.0356 | 122.2081
8 | 1.1125 | 0.00904 | -0.035 | 123.0642
8.5 | 1.1665 | 0.00945 | -0.0343 | 123.4392
9 | 1.2197 | 0.00986 | -0.0333 | 123.7018
9.5 | 1.2695 | 0.01036 | -0.0318 | 122.5386
10 | 1.3175 | 0.01084 | -0.0299 | 121.5406
10.5 | 1.3515 | 0.01142 | -0.0256 | 118.345
11 | 1.3739 | 0.01223 | -0.0198 | 112.3385
11.5 | 1.4 | 0.01334 | -0.0154 | 104.9475
12 | 1.4296 | 0.01454 | -0.0119 | 98.3219
12.5 | 1.4592 | 0.01588 | -0.0087 | 91.8892
13 | 1.4867 | 0.01746 | -0.0055 | 85.1489
13.5 | 1.5099 | 0.01936 | -0.0023 | 77.9907
14 | 1.5339 | 0.0212 | 0.0007 | 72.3538
15 | 1.5838 | 0.02585 | 0.0046 | 61.2689
15.5 | 1.6056 | 0.02857 | 0.0065 | 56.1988
16 | 1.623 | 0.0318 | 0.0082 | 51.0377
16.5 | 1.642 | 0.03508 | 0.0095 | 46.8073
17 | 1.6603 | 0.03857 | 0.0106 | 43.0464
17.5 | 1.6752 | 0.04242 | 0.0116 | 39.4908
18 | 1.6862 | 0.04681 | 0.0122 | 36.0222
18.5 | 1.6932 | 0.05178 | 0.0124 | 32.6999
19 | 1.6982 | 0.0572 | 0.0121 | 29.6888
19.5 | 1.7051 | 0.06262 | 0.0115 | 27.2293
20 | 1.7089 | 0.06862 | 0.0103 | 24.9038

## 135. Re 16M Mach 0.50 (1)
BIGFOIL.COM POLAR EXPORT
NACA63-217 a=0.5
NACA63-217 a=0.5 |  |  |  | Cl Max: | 1.23 | at alpha= | 9 | deg
JavaFoil+Calcfoil stall+Eppler ext transition |  |  |  | L/D Max: | 97.381 | at alpha= | 5.5 | deg
Re: | 16000000 |  |  | Cd Min: | 0.0055 | at alpha= | 0 | deg
Mach: | 0.5 |  |  | Cl=0 at alpha= | -1.3099 | deg
|  |  |  | @ Cl=0.1, Cd= | 0.0056122
|  |  |  | @ Cl=0.4, Cd= | 0.0058669
|  |  |  | @ Cl=0.6, Cd= | 0.0066866
alpha (deg) | Cl | Cd | Cm | Cl/Cd
-20 | -1.056 | 0.18593 | -0.002 | -5.677
-19.5 | -1.027 | 0.18068 | -0.002 | -5.685
-19 | -0.999 | 0.17407 | -0.003 | -5.739
-18.5 | -0.973 | 0.16362 | -0.003 | -5.948
-18 | -0.944 | 0.15909 | -0.003 | -5.933
-17.5 | -0.915 | 0.15367 | -0.004 | -5.956
-17 | -0.887 | 0.14549 | -0.004 | -6.094
-16.5 | -0.861 | 0.13409 | -0.004 | -6.417
-16 | -0.837 | 0.1155 | -0.005 | -7.249
-15.5 | -0.807 | 0.11173 | -0.005 | -7.225
-15 | -0.776 | 0.10889 | -0.005 | -7.127
-14.5 | -0.757 | 0.09595 | -0.006 | -7.884
-14 | -0.749 | 0.07403 | -0.008 | -10.117
-13.5 | -0.725 | 0.06675 | -0.009 | -10.856
-13 | -0.746 | 0.0342 | -0.011 | -21.825
-12.5 | -0.638 | 0.08387 | -0.007 | -7.604
-12 | -0.642 | 0.05474 | -0.01 | -11.728
-11.5 | -0.658 | 0.02761 | -0.013 | -23.844
-11 | -0.64 | 0.02126 | -0.014 | -30.096
-10.5 | -0.521 | 0.07083 | -0.008 | -7.356
-10 | -0.568 | 0.0225 | -0.015 | -25.249
-9.5 | -0.799 | 0.0161 | -0.016 | -49.599
-9 | -0.863 | 0.01366 | -0.017 | -63.204
-8.5 | -0.865 | 0.01214 | -0.017 | -71.214
-8 | -0.841 | 0.01114 | -0.018 | -75.556
-7.5 | -0.804 | 0.01025 | -0.019 | -78.496
-7 | -0.759 | 0.0089 | -0.02 | -85.276
-6.5 | -0.708 | 0.00887 | -0.021 | -79.78
-6 | -0.647 | 0.00843 | -0.021 | -76.691
-5.5 | -0.583 | 0.00806 | -0.022 | -72.292
-5 | -0.517 | 0.00772 | -0.023 | -66.964
-4.5 | -0.449 | 0.00741 | -0.024 | -60.502
-4 | -0.38 | 0.00718 | -0.024 | -52.888
-3.5 | -0.31 | 0.00667 | -0.025 | -46.46
-3 | -0.24 | 0.0065 | -0.026 | -36.839
-2.5 | -0.169 | 0.00619 | -0.026 | -27.273
-2 | -0.098 | 0.0059 | -0.027 | -16.6
-1.5 | -0.027 | 0.00575 | -0.028 | -4.674
-1 | 0.044 | 0.00562 | -0.029 | 7.898
-0.5 | 0.116 | 0.00561 | -0.029 | 20.623
0 | 0.187 | 0.0055 | -0.03 | 34.019
0.5 | 0.258 | 0.0055 | -0.031 | 46.94
1 | 0.329 | 0.00565 | -0.032 | 58.267
1.5 | 0.401 | 0.00587 | -0.032 | 68.291
2 | 0.47 | 0.00616 | -0.033 | 76.307
2.5 | 0.541 | 0.0064 | -0.034 | 84.469
3 | 0.611 | 0.00674 | -0.035 | 90.665
3.5 | 0.681 | 0.00719 | -0.035 | 94.799
4 | 0.751 | 0.00778 | -0.036 | 96.474
4.5 | 0.812 | 0.00849 | -0.036 | 95.624
5 | 0.875 | 0.00909 | -0.037 | 96.196
5.5 | 0.937 | 0.00962 | -0.037 | 97.381
6 | 0.995 | 0.01092 | -0.038 | 91.122
6.5 | 1.052 | 0.01165 | -0.039 | 90.25
7 | 1.105 | 0.0124 | -0.039 | 89.06
7.5 | 1.153 | 0.0133 | -0.04 | 86.692
8 | 1.194 | 0.01437 | -0.04 | 83.122
8.5 | 1.222 | 0.0155 | -0.041 | 78.837
9 | 1.23 | 0.01687 | -0.041 | 72.933
9.5 | 1.206 | 0.01861 | -0.042 | 64.81
10 | 1.092 | 0.02143 | -0.042 | 50.953
10.5 | 0.768 | 0.02938 | -0.042 | 26.126
11 | 0.81 | 0.0265 | -0.043 | 30.548
11.5 | 0.816 | 0.03736 | -0.042 | 21.848
12 | 0.871 | 0.02903 | -0.044 | 29.989
12.5 | 0.893 | 0.0347 | -0.044 | 25.732
13 | 0.902 | 0.04614 | -0.043 | 19.555
13.5 | 0.956 | 0.03631 | -0.045 | 26.317
14 | 0.98 | 0.04136 | -0.045 | 23.686

## 136. Re 16M Mach 0.50 (2)
BIGFOIL.COM POLAR EXPORT
NACA63-217 a=0.5
NACA63-217 a=0.5 |  |  |  | Cl Max: | 1.4505 | at alpha= | 12.5 | deg
XFOIL ncrit=9 |  |  |  | L/D Max: | 132.819 | at alpha= | 3.5 | deg
Re: | 16000000 |  |  | Cd Min: | 0.04908 | at alpha= | 13.5 | deg
Mach: | 0.5 |  |  | Cl=0 at alpha= | -99 | deg
|  |  |  | @ Cl=0.1, Cd= | 0.00414
|  |  |  | @ Cl=0.4, Cd= | 0.0042386
|  |  |  | @ Cl=0.6, Cd= | 0.0047375
alpha (deg) | Cl | Cd | Cm | Cl/Cd
0 | 0.1936 | 0.00414 | -0.0342 | 46.7633
0.5 | 0.2664 | 0.00413 | -0.0353 | 64.5036
1 | 0.3391 | 0.00418 | -0.0363 | 81.1244
1.5 | 0.4118 | 0.00425 | -0.0373 | 96.8941
2 | 0.4843 | 0.00437 | -0.0382 | 110.8238
2.5 | 0.556 | 0.00459 | -0.0389 | 121.1329
3 | 0.6276 | 0.00483 | -0.0395 | 129.9379
3.5 | 0.6973 | 0.00525 | -0.0397 | 132.819
4 | 0.7613 | 0.00603 | -0.0391 | 126.2521
4.5 | 0.8251 | 0.00674 | -0.0383 | 122.4184
5.5 | 0.9537 | 0.00786 | -0.0359 | 121.3359
6 | 1.0133 | 0.00852 | -0.0337 | 118.9319
6.5 | 1.0651 | 0.00933 | -0.0302 | 114.1586
7 | 1.1168 | 0.00996 | -0.0264 | 112.1285
7.5 | 1.1398 | 0.01088 | -0.0184 | 104.761
8 | 1.1758 | 0.01212 | -0.0133 | 97.0132
8.5 | 1.2155 | 0.01351 | -0.0089 | 89.9704
9 | 1.2524 | 0.01521 | -0.0045 | 82.3406
9.5 | 1.2902 | 0.01703 | -0.0003 | 75.7604
10 | 1.3233 | 0.01922 | 0.004 | 68.8502
10.5 | 1.357 | 0.02156 | 0.0081 | 62.9406
11 | 1.3878 | 0.02419 | 0.0122 | 57.3708
11.5 | 1.4136 | 0.02731 | 0.0161 | 51.7613
12 | 1.4395 | 0.03071 | 0.0198 | 46.874
12.5 | 1.4505 | 0.03534 | 0.0233 | 41.0441
13 | 1.4463 | 0.04132 | 0.0259 | 35.0024
13.5 | 1.4243 | 0.04908 | 0.0271 | 29.02

## 137. Re 18M Mach 0.00 (1)
BIGFOIL.COM POLAR EXPORT
NACA63-217 a=0.5
NACA63-217 a=0.5 |  |  |  | Cl Max: | 1.481 | at alpha= | 14.5 | deg
JavaFoil+Calcfoil stall+Eppler ext transition |  |  |  | L/D Max: | 112.186 | at alpha= | 6 | deg
Re: | 18000000 |  |  | Cd Min: | 0.00533 | at alpha= | 0.5 | deg
Mach: | 0 |  |  | Cl=0 at alpha= | -1.3115 | deg
|  |  |  | @ Cl=0.1, Cd= | 0.00537
|  |  |  | @ Cl=0.4, Cd= | 0.0057103
|  |  |  | @ Cl=0.6, Cd= | 0.0064143
alpha (deg) | Cl | Cd | Cm | Cl/Cd
-20 | -1.087 | 0.06939 | -0.002 | -15.661
-19.5 | -1.121 | 0.05863 | -0.003 | -19.112
-19 | -1.148 | 0.05202 | -0.003 | -22.072
-18.5 | -1.179 | 0.04326 | -0.004 | -27.267
-18 | -1.201 | 0.03885 | -0.004 | -30.927
-17.5 | -1.218 | 0.03439 | -0.005 | -35.409
-17 | -1.226 | 0.03106 | -0.005 | -39.489
-16.5 | -1.233 | 0.02784 | -0.006 | -44.287
-16 | -1.239 | 0.02418 | -0.006 | -51.234
-15.5 | -1.24 | 0.02143 | -0.007 | -57.865
-15 | -1.235 | 0.01957 | -0.008 | -63.117
-14.5 | -1.229 | 0.01746 | -0.008 | -70.373
-14 | -1.218 | 0.01589 | -0.009 | -76.655
-13.5 | -1.202 | 0.01466 | -0.009 | -81.992
-13 | -1.183 | 0.01365 | -0.01 | -86.669
-12.5 | -1.16 | 0.01267 | -0.011 | -91.599
-12 | -1.133 | 0.0119 | -0.011 | -95.26
-11.5 | -1.103 | 0.01126 | -0.012 | -97.956
-11 | -1.069 | 0.01066 | -0.012 | -100.338
-10.5 | -1.034 | 0.00966 | -0.013 | -107.033
-10 | -0.996 | 0.00951 | -0.014 | -104.768
-9.5 | -0.948 | 0.00905 | -0.014 | -104.712
-9 | -0.899 | 0.00867 | -0.015 | -103.682
-8.5 | -0.847 | 0.00834 | -0.016 | -101.532
-8 | -0.794 | 0.00803 | -0.016 | -98.916
-7.5 | -0.74 | 0.0078 | -0.017 | -94.831
-7 | -0.684 | 0.00758 | -0.017 | -90.241
-6.5 | -0.627 | 0.00738 | -0.018 | -84.922
-6 | -0.569 | 0.00716 | -0.019 | -79.433
-5.5 | -0.51 | 0.007 | -0.019 | -72.916
-5 | -0.451 | 0.00685 | -0.02 | -65.841
-4.5 | -0.39 | 0.00665 | -0.02 | -58.687
-4 | -0.33 | 0.0063 | -0.021 | -52.362
-3.5 | -0.269 | 0.00615 | -0.022 | -43.748
-3 | -0.208 | 0.00603 | -0.022 | -34.446
-2.5 | -0.146 | 0.00583 | -0.023 | -25.119
-2 | -0.085 | 0.00564 | -0.024 | -15.036
-1.5 | -0.023 | 0.0055 | -0.024 | -4.231
-1 | 0.038 | 0.00543 | -0.025 | 7.077
-0.5 | 0.1 | 0.00537 | -0.025 | 18.66
0 | 0.162 | 0.00534 | -0.026 | 30.351
0.5 | 0.224 | 0.00533 | -0.027 | 41.988
1 | 0.285 | 0.00546 | -0.027 | 52.232
1.5 | 0.347 | 0.00558 | -0.028 | 62.232
2 | 0.408 | 0.00573 | -0.029 | 71.065
2.5 | 0.469 | 0.00588 | -0.029 | 79.67
3 | 0.53 | 0.0061 | -0.03 | 86.826
3.5 | 0.591 | 0.00637 | -0.031 | 92.854
4 | 0.652 | 0.00667 | -0.031 | 97.693
4.5 | 0.712 | 0.00706 | -0.032 | 100.959
5 | 0.772 | 0.00733 | -0.032 | 105.263
5.5 | 0.831 | 0.00765 | -0.033 | 108.672
6 | 0.89 | 0.00793 | -0.034 | 112.186
6.5 | 0.947 | 0.00868 | -0.034 | 109.066
7 | 1.003 | 0.00911 | -0.035 | 110.138
7.5 | 1.05 | 0.00949 | -0.035 | 110.698
8 | 1.1 | 0.0099 | -0.036 | 111.141
8.5 | 1.148 | 0.01037 | -0.036 | 110.664
9 | 1.194 | 0.01091 | -0.037 | 109.451
9.5 | 1.237 | 0.01146 | -0.037 | 107.928
10 | 1.278 | 0.01206 | -0.038 | 105.969
10.5 | 1.315 | 0.01271 | -0.038 | 103.462
11 | 1.35 | 0.01342 | -0.039 | 100.653
11.5 | 1.382 | 0.01417 | -0.039 | 97.519
12 | 1.41 | 0.0151 | -0.04 | 93.375
12.5 | 1.435 | 0.0161 | -0.04 | 89.114
13 | 1.453 | 0.01717 | -0.04 | 84.627
13.5 | 1.466 | 0.01834 | -0.041 | 79.946
14 | 1.476 | 0.0195 | -0.041 | 75.662
14.5 | 1.481 | 0.02073 | -0.042 | 71.425
15 | 1.481 | 0.02226 | -0.042 | 66.547
15.5 | 1.478 | 0.02381 | -0.043 | 62.078
16 | 1.47 | 0.02574 | -0.043 | 57.117
16.5 | 1.458 | 0.02793 | -0.043 | 52.219
17 | 1.444 | 0.03 | -0.044 | 48.12
17.5 | 1.426 | 0.03216 | -0.044 | 44.33
18 | 1.404 | 0.03506 | -0.044 | 40.04
18.5 | 1.377 | 0.03903 | -0.044 | 35.278
19 | 1.346 | 0.04228 | -0.045 | 31.836
19.5 | 1.31 | 0.04759 | -0.045 | 27.53

## 138. Re 18M Mach 0.00 (2)
BIGFOIL.COM POLAR EXPORT
NACA63-217 a=0.5
NACA63-217 a=0.5 |  |  |  | Cl Max: | 1.7725 | at alpha= | 20 | deg
XFOIL ncrit=9 |  |  |  | L/D Max: | 129.253 | at alpha= | 9.5 | deg
Re: | 18000000 |  |  | Cd Min: | 0.04612 | at alpha= | 20 | deg
Mach: | 0 |  |  | Cl=0 at alpha= | -1.3274 | deg
|  |  |  | @ Cl=0.1, Cd= | 0.0041189
|  |  |  | @ Cl=0.4, Cd= | 0.0043565
|  |  |  | @ Cl=0.6, Cd= | 0.005474
alpha (deg) | Cl | Cd | Cm | Cl/Cd
-20 | -1.7047 | 0.03014 | -0.0472 | -56.5594
-19 | -1.6827 | 0.02428 | -0.0449 | -69.304
-18.5 | -1.6692 | 0.02179 | -0.0431 | -76.6039
-18 | -1.6496 | 0.01984 | -0.0412 | -83.1452
-17.5 | -1.6289 | 0.01811 | -0.0389 | -89.9448
-17 | -1.6058 | 0.01667 | -0.0364 | -96.3287
-16.5 | -1.5823 | 0.01544 | -0.0334 | -102.4806
-16 | -1.5591 | 0.01444 | -0.0298 | -107.9709
-15.5 | -1.5429 | 0.01364 | -0.0241 | -113.1158
-15 | -1.5092 | 0.01298 | -0.0211 | -116.2712
-14.5 | -1.4685 | 0.01231 | -0.0193 | -119.2933
-14 | -1.4237 | 0.01174 | -0.0181 | -121.2692
-13.5 | -1.3757 | 0.01125 | -0.0173 | -122.2844
-13 | -1.3259 | 0.01081 | -0.0167 | -122.6549
-12.5 | -1.275 | 0.01038 | -0.0163 | -122.8324
-12 | -1.2236 | 0.00992 | -0.016 | -123.3468
-11.5 | -1.1712 | 0.0095 | -0.0158 | -123.2842
-11 | -1.1173 | 0.00915 | -0.0158 | -122.1093
-10.5 | -1.0625 | 0.00883 | -0.0159 | -120.3284
-10 | -1.0076 | 0.00848 | -0.016 | -118.8208
-9.5 | -0.9521 | 0.00815 | -0.0163 | -116.8221
-9 | -0.8956 | 0.00789 | -0.0166 | -113.5108
-8.5 | -0.8389 | 0.00763 | -0.017 | -109.9476
-8 | -0.782 | 0.00735 | -0.0174 | -106.3946
-7.5 | -0.7243 | 0.00713 | -0.0179 | -101.5849
-7 | -0.6666 | 0.0069 | -0.0184 | -96.6087
-6.5 | -0.6085 | 0.00668 | -0.019 | -91.0928
-6 | -0.5502 | 0.00648 | -0.0196 | -84.9074
-5.5 | -0.4916 | 0.00626 | -0.0202 | -78.5304
-5 | -0.433 | 0.00608 | -0.0209 | -71.2171
-4.5 | -0.3744 | 0.00582 | -0.0215 | -64.3299
-4 | -0.3157 | 0.00559 | -0.0222 | -56.4758
-3.5 | -0.2567 | 0.00537 | -0.023 | -47.8026
-3 | -0.1974 | 0.00518 | -0.0237 | -38.1081
-2.5 | -0.1382 | 0.00497 | -0.0245 | -27.8068
-2 | -0.0791 | 0.00474 | -0.0253 | -16.6878
-1.5 | -0.0205 | 0.00437 | -0.0261 | -4.6911
-1 | 0.0389 | 0.00417 | -0.027 | 9.3285
-0.5 | 0.0989 | 0.00412 | -0.0279 | 24.0049
0 | 0.1588 | 0.00406 | -0.0288 | 39.1133
0.5 | 0.2188 | 0.00403 | -0.0297 | 54.2928
1 | 0.2786 | 0.00408 | -0.0306 | 68.2843
1.5 | 0.3383 | 0.00417 | -0.0315 | 81.1271
2 | 0.3976 | 0.00435 | -0.0323 | 91.4023
2.5 | 0.4568 | 0.00451 | -0.0331 | 101.286
3 | 0.5155 | 0.00473 | -0.0339 | 108.9852
3.5 | 0.5723 | 0.00519 | -0.0344 | 110.2697
4 | 0.6279 | 0.00576 | -0.0348 | 109.0104
4.5 | 0.6852 | 0.00605 | -0.0354 | 113.2562
5 | 0.7418 | 0.00639 | -0.0358 | 116.0876
5.5 | 0.7985 | 0.00669 | -0.0363 | 119.3572
6 | 0.8541 | 0.00705 | -0.0366 | 121.1489
6.5 | 0.909 | 0.00743 | -0.0368 | 122.3419
7 | 0.9632 | 0.00783 | -0.0368 | 123.014
7.5 | 1.0177 | 0.00816 | -0.037 | 124.7181
8 | 1.0717 | 0.00848 | -0.037 | 126.3797
8.5 | 1.1253 | 0.0088 | -0.037 | 127.875
9 | 1.1778 | 0.00914 | -0.0369 | 128.8621
9.5 | 1.2292 | 0.00951 | -0.0365 | 129.2534
10 | 1.2794 | 0.0099 | -0.036 | 129.2323
10.5 | 1.3281 | 0.01031 | -0.0353 | 128.8167
11 | 1.3736 | 0.0108 | -0.0341 | 127.1852
11.5 | 1.4168 | 0.01129 | -0.0325 | 125.4916
12 | 1.4465 | 0.01185 | -0.0285 | 122.0675
12.5 | 1.467 | 0.01259 | -0.0233 | 116.521
13 | 1.4936 | 0.01347 | -0.0197 | 110.8834
13.5 | 1.5188 | 0.0146 | -0.0164 | 104.0274
14 | 1.543 | 0.0159 | -0.0134 | 97.044
14.5 | 1.5679 | 0.01721 | -0.0106 | 91.104
15 | 1.5945 | 0.01857 | -0.0085 | 85.8643
15.5 | 1.6188 | 0.02032 | -0.0065 | 79.6654
16 | 1.6387 | 0.02245 | -0.0044 | 72.9933
16.5 | 1.6623 | 0.02444 | -0.0028 | 68.0155
17 | 1.6795 | 0.02699 | -0.0011 | 62.2268
17.5 | 1.6969 | 0.0297 | 0.0002 | 57.1347
18 | 1.7156 | 0.03243 | 0.0012 | 52.9016
18.5 | 1.7327 | 0.03544 | 0.002 | 48.8911
19 | 1.7482 | 0.03866 | 0.0026 | 45.2199
19.5 | 1.7604 | 0.04231 | 0.003 | 41.6072
20 | 1.7725 | 0.04612 | 0.0031 | 38.4324

## 139. Re 18M Mach 0.10 (1)
BIGFOIL.COM POLAR EXPORT
NACA63-217 a=0.5
NACA63-217 a=0.5 |  |  |  | Cl Max: | 1.469 | at alpha= | 14.5 | deg
JavaFoil+Calcfoil stall+Eppler ext transition |  |  |  | L/D Max: | 111.442 | at alpha= | 6 | deg
Re: | 18000000 |  |  | Cd Min: | 0.00534 | at alpha= | 0 | deg
Mach: | 0.1 |  |  | Cl=0 at alpha= | -1.3145 | deg
|  |  |  | @ Cl=0.1, Cd= | 0.005371
|  |  |  | @ Cl=0.4, Cd= | 0.0057171
|  |  |  | @ Cl=0.6, Cd= | 0.0064295
alpha (deg) | Cl | Cd | Cm | Cl/Cd
-20 | -0.974 | 0.12909 | -0.002 | -7.545
-19.5 | -1.068 | 0.06475 | -0.003 | -16.498
-19 | -1.1 | 0.05724 | -0.003 | -19.224
-18.5 | -1.131 | 0.05032 | -0.004 | -22.473
-18 | -1.165 | 0.04148 | -0.004 | -28.08
-17.5 | -1.185 | 0.0368 | -0.005 | -32.198
-17 | -1.198 | 0.03303 | -0.005 | -36.256
-16.5 | -1.208 | 0.02943 | -0.006 | -41.045
-16 | -1.219 | 0.02487 | -0.007 | -49.027
-15.5 | -1.22 | 0.02284 | -0.007 | -53.436
-15 | -1.221 | 0.02028 | -0.008 | -60.204
-14.5 | -1.216 | 0.01834 | -0.008 | -66.287
-14 | -1.208 | 0.01657 | -0.009 | -72.891
-13.5 | -1.195 | 0.01504 | -0.009 | -79.477
-13 | -1.178 | 0.01397 | -0.01 | -84.309
-12.5 | -1.157 | 0.01293 | -0.011 | -89.482
-12 | -1.131 | 0.01213 | -0.011 | -93.28
-11.5 | -1.102 | 0.01144 | -0.012 | -96.315
-11 | -1.07 | 0.01072 | -0.012 | -99.83
-10.5 | -1.034 | 0.00943 | -0.013 | -109.713
-10 | -0.998 | 0.00956 | -0.014 | -104.448
-9.5 | -0.951 | 0.00919 | -0.014 | -103.509
-9 | -0.902 | 0.00877 | -0.015 | -102.863
-8.5 | -0.85 | 0.00845 | -0.016 | -100.611
-8 | -0.797 | 0.00814 | -0.016 | -97.993
-7.5 | -0.743 | 0.00788 | -0.017 | -94.276
-7 | -0.687 | 0.00759 | -0.017 | -90.477
-6.5 | -0.63 | 0.00739 | -0.018 | -85.191
-6 | -0.572 | 0.00717 | -0.019 | -79.725
-5.5 | -0.513 | 0.007 | -0.019 | -73.19
-5 | -0.453 | 0.00685 | -0.02 | -66.153
-4.5 | -0.392 | 0.00665 | -0.021 | -58.983
-4 | -0.332 | 0.0063 | -0.021 | -52.618
-3.5 | -0.27 | 0.00619 | -0.022 | -43.692
-3 | -0.209 | 0.00603 | -0.022 | -34.607
-2.5 | -0.147 | 0.00583 | -0.023 | -25.231
-2 | -0.085 | 0.00567 | -0.024 | -15.029
-1.5 | -0.023 | 0.00553 | -0.024 | -4.233
-1 | 0.039 | 0.00543 | -0.025 | 7.118
-0.5 | 0.101 | 0.00537 | -0.026 | 18.748
0 | 0.163 | 0.00534 | -0.026 | 30.492
0.5 | 0.225 | 0.00535 | -0.027 | 42.004
1 | 0.287 | 0.00546 | -0.028 | 52.524
1.5 | 0.349 | 0.0056 | -0.028 | 62.327
2 | 0.41 | 0.00574 | -0.029 | 71.409
2.5 | 0.471 | 0.00591 | -0.029 | 79.701
3 | 0.533 | 0.0061 | -0.03 | 87.272
3.5 | 0.594 | 0.0064 | -0.031 | 92.837
4 | 0.655 | 0.0067 | -0.031 | 97.842
4.5 | 0.716 | 0.00706 | -0.032 | 101.342
5 | 0.776 | 0.00741 | -0.033 | 104.712
5.5 | 0.835 | 0.00767 | -0.033 | 108.946
6 | 0.894 | 0.00802 | -0.034 | 111.442
6.5 | 0.951 | 0.00879 | -0.034 | 108.281
7 | 1.008 | 0.00914 | -0.035 | 110.261
7.5 | 1.054 | 0.00957 | -0.035 | 110.146
8 | 1.104 | 0.01002 | -0.036 | 110.231
8.5 | 1.152 | 0.01051 | -0.036 | 109.573
9 | 1.197 | 0.01103 | -0.037 | 108.544
9.5 | 1.24 | 0.0116 | -0.037 | 106.898
10 | 1.28 | 0.01222 | -0.038 | 104.802
10.5 | 1.318 | 0.01289 | -0.038 | 102.203
11 | 1.352 | 0.01362 | -0.039 | 99.26
11.5 | 1.383 | 0.01445 | -0.039 | 95.665
12 | 1.41 | 0.01536 | -0.04 | 91.748
12.5 | 1.433 | 0.01637 | -0.04 | 87.551
13 | 1.449 | 0.01751 | -0.041 | 82.73
13.5 | 1.46 | 0.01873 | -0.041 | 77.933
14 | 1.467 | 0.01994 | -0.041 | 73.57
14.5 | 1.469 | 0.02138 | -0.042 | 68.721
15 | 1.467 | 0.02283 | -0.042 | 64.236
15.5 | 1.46 | 0.02446 | -0.043 | 59.691
16 | 1.448 | 0.02648 | -0.043 | 54.697
16.5 | 1.432 | 0.02883 | -0.043 | 49.672
17 | 1.413 | 0.03106 | -0.044 | 45.503
17.5 | 1.389 | 0.03396 | -0.044 | 40.91
18 | 1.364 | 0.03642 | -0.044 | 37.465
18.5 | 1.332 | 0.04087 | -0.044 | 32.591
19 | 1.295 | 0.04539 | -0.044 | 28.521
19.5 | 1.257 | 0.04911 | -0.045 | 25.596

## 140. Re 18M Mach 0.10 (2)
BIGFOIL.COM POLAR EXPORT
NACA63-217 a=0.5
NACA63-217 a=0.5 |  |  |  | Cl Max: | 1.7635 | at alpha= | 20 | deg
XFOIL ncrit=9 |  |  |  | L/D Max: | 128.69 | at alpha= | 10 | deg
Re: | 18000000 |  |  | Cd Min: | 0.0493 | at alpha= | 20 | deg
Mach: | 0.1 |  |  | Cl=0 at alpha= | -1.3278 | deg
|  |  |  | @ Cl=0.1, Cd= | 0.0041196
|  |  |  | @ Cl=0.4, Cd= | 0.0043393
|  |  |  | @ Cl=0.6, Cd= | 0.0054437
alpha (deg) | Cl | Cd | Cm | Cl/Cd
-20 | -1.6971 | 0.03282 | -0.05 | -51.7093
-19.5 | -1.6886 | 0.02916 | -0.0494 | -57.9081
-19 | -1.6767 | 0.0263 | -0.0483 | -63.7529
-18.5 | -1.6664 | 0.02339 | -0.0466 | -71.2441
-18 | -1.6477 | 0.02119 | -0.0447 | -77.7584
-17.5 | -1.6291 | 0.01915 | -0.0425 | -85.0705
-17 | -1.6066 | 0.01751 | -0.04 | -91.7533
-16.5 | -1.5828 | 0.01612 | -0.0372 | -98.1886
-16 | -1.5587 | 0.01497 | -0.0339 | -104.1216
-15.5 | -1.5371 | 0.01402 | -0.0294 | -109.6362
-15 | -1.5163 | 0.01331 | -0.024 | -113.9219
-14.5 | -1.477 | 0.01261 | -0.0218 | -117.1293
-14 | -1.4334 | 0.01197 | -0.0201 | -119.7494
-13.5 | -1.3859 | 0.01143 | -0.019 | -121.2511
-13 | -1.3361 | 0.01096 | -0.0182 | -121.9069
-12.5 | -1.2847 | 0.01052 | -0.0177 | -122.1198
-12 | -1.2328 | 0.01007 | -0.0172 | -122.423
-11.5 | -1.1802 | 0.00961 | -0.0168 | -122.8096
-11 | -1.126 | 0.00923 | -0.0167 | -121.9935
-10.5 | -1.0707 | 0.00891 | -0.0167 | -120.1684
-10 | -1.0152 | 0.00856 | -0.0167 | -118.5981
-9.5 | -0.9593 | 0.00821 | -0.0169 | -116.8453
-9 | -0.9023 | 0.00794 | -0.0171 | -113.6398
-8.5 | -0.845 | 0.00768 | -0.0175 | -110.026
-8 | -0.7876 | 0.00739 | -0.0178 | -106.5765
-7.5 | -0.7295 | 0.00716 | -0.0183 | -101.8855
-7 | -0.6712 | 0.00693 | -0.0188 | -96.8543
-6.5 | -0.6127 | 0.00671 | -0.0193 | -91.3115
-6 | -0.5539 | 0.0065 | -0.0199 | -85.2154
-5.5 | -0.4949 | 0.00629 | -0.0205 | -78.6804
-5 | -0.4358 | 0.0061 | -0.0211 | -71.4426
-4.5 | -0.3768 | 0.00583 | -0.0217 | -64.6312
-4 | -0.3177 | 0.0056 | -0.0224 | -56.7321
-3 | -0.1986 | 0.00519 | -0.0239 | -38.2659
-2 | -0.0795 | 0.00475 | -0.0255 | -16.7368
-1.5 | -0.0206 | 0.00436 | -0.0263 | -4.7248
-1 | 0.0392 | 0.00417 | -0.0272 | 9.4005
-0.5 | 0.0996 | 0.00412 | -0.0281 | 24.1748
0 | 0.1599 | 0.00406 | -0.029 | 39.3842
0.5 | 0.2203 | 0.00403 | -0.0299 | 54.665
1 | 0.2804 | 0.00408 | -0.0308 | 68.7255
1.5 | 0.3406 | 0.00417 | -0.0317 | 81.6787
2.5 | 0.4599 | 0.00451 | -0.0333 | 101.9734
3 | 0.5189 | 0.00473 | -0.0341 | 109.704
3.5 | 0.5761 | 0.0052 | -0.0346 | 110.7885
4 | 0.632 | 0.00577 | -0.035 | 109.5321
4.5 | 0.6897 | 0.00607 | -0.0355 | 113.6244
5 | 0.7467 | 0.00642 | -0.0359 | 116.3084
5.5 | 0.8036 | 0.00672 | -0.0363 | 119.5833
6 | 0.8595 | 0.00709 | -0.0366 | 121.2271
6.5 | 0.9147 | 0.00749 | -0.0367 | 122.1228
7 | 0.9693 | 0.00788 | -0.0368 | 123.0076
7.5 | 1.0242 | 0.00821 | -0.0368 | 124.7503
8 | 1.0785 | 0.00854 | -0.0368 | 126.2881
8.5 | 1.1322 | 0.00888 | -0.0367 | 127.5
9 | 1.1852 | 0.00922 | -0.0365 | 128.5466
9.5 | 1.2365 | 0.00961 | -0.036 | 128.6681
10 | 1.2869 | 0.01 | -0.0354 | 128.69
10.5 | 1.3351 | 0.01044 | -0.0344 | 127.8831
11 | 1.3803 | 0.01094 | -0.033 | 126.17
11.5 | 1.4218 | 0.01147 | -0.0309 | 123.9582
12 | 1.4415 | 0.0121 | -0.025 | 119.1322
12.5 | 1.4663 | 0.01294 | -0.0208 | 113.3153
13 | 1.4938 | 0.01392 | -0.0174 | 107.3132
13.5 | 1.5187 | 0.01517 | -0.0141 | 100.1121
14 | 1.5435 | 0.01655 | -0.0112 | 93.2628
14.5 | 1.5679 | 0.01795 | -0.0083 | 87.3482
15 | 1.5952 | 0.01943 | -0.0064 | 82.0998
15.5 | 1.6189 | 0.02134 | -0.0043 | 75.8622
16 | 1.6373 | 0.02368 | -0.0022 | 69.1427
16.5 | 1.6604 | 0.02583 | -0.0006 | 64.2818
17 | 1.6789 | 0.02844 | 0.0009 | 59.0331
17.5 | 1.6965 | 0.03131 | 0.0021 | 54.184
18 | 1.7139 | 0.0343 | 0.0031 | 49.9679
18.5 | 1.7297 | 0.03757 | 0.0039 | 46.0394
19 | 1.7439 | 0.04106 | 0.0044 | 42.472
19.5 | 1.7535 | 0.04514 | 0.0048 | 38.8458
20 | 1.7635 | 0.0493 | 0.0048 | 35.7708

## 141. Re 18M Mach 0.25 (1)
BIGFOIL.COM POLAR EXPORT
NACA63-217 a=0.5
NACA63-217 a=0.5 |  |  |  | Cl Max: | 1.409 | at alpha= | 13 | deg
JavaFoil+Calcfoil stall+Eppler ext transition |  |  |  | L/D Max: | 111.327 | at alpha= | 6.5 | deg
Re: | 18000000 |  |  | Cd Min: | 0.00537 | at alpha= | 0.5 | deg
Mach: | 0.25 |  |  | Cl=0 at alpha= | -1.3125 | deg
|  |  |  | @ Cl=0.1, Cd= | 0.0054338
|  |  |  | @ Cl=0.4, Cd= | 0.0057567
|  |  |  | @ Cl=0.6, Cd= | 0.0065076
alpha (deg) | Cl | Cd | Cm | Cl/Cd
-18.5 | -0.73 | 0.14945 | -0.003 | -4.886
-18 | -0.786 | 0.1381 | -0.003 | -5.689
-17.5 | -0.862 | 0.09398 | -0.004 | -9.178
-17 | -0.936 | 0.06224 | -0.005 | -15.033
-16.5 | -0.988 | 0.04771 | -0.006 | -20.712
-16 | -1.025 | 0.04126 | -0.006 | -24.847
-15.5 | -1.063 | 0.03312 | -0.007 | -32.098
-15 | -1.092 | 0.02758 | -0.008 | -39.602
-14.5 | -1.114 | 0.02292 | -0.008 | -48.621
-14 | -1.127 | 0.0201 | -0.009 | -56.077
-13.5 | -1.133 | 0.01798 | -0.01 | -63.029
-13 | -1.132 | 0.01619 | -0.01 | -69.925
-12.5 | -1.124 | 0.01485 | -0.011 | -75.67
-12 | -1.109 | 0.01371 | -0.011 | -80.937
-11.5 | -1.09 | 0.01262 | -0.012 | -86.409
-11 | -1.065 | 0.0118 | -0.013 | -90.267
-10.5 | -1.035 | 0.01103 | -0.013 | -93.784
-10 | -0.999 | 0.01036 | -0.014 | -96.431
-9.5 | -0.96 | 0.00952 | -0.015 | -100.881
-9 | -0.917 | 0.00921 | -0.015 | -99.616
-8.5 | -0.867 | 0.00881 | -0.016 | -98.429
-8 | -0.814 | 0.00839 | -0.017 | -97.013
-7.5 | -0.76 | 0.00812 | -0.017 | -93.578
-7 | -0.703 | 0.00778 | -0.018 | -90.352
-6.5 | -0.645 | 0.00758 | -0.019 | -85.184
-6 | -0.586 | 0.00737 | -0.019 | -79.564
-5.5 | -0.526 | 0.00716 | -0.02 | -73.484
-5 | -0.465 | 0.00699 | -0.02 | -66.553
-4.5 | -0.403 | 0.00674 | -0.021 | -59.792
-4 | -0.34 | 0.00638 | -0.022 | -53.358
-3.5 | -0.278 | 0.00626 | -0.022 | -44.333
-3 | -0.215 | 0.00613 | -0.023 | -35.007
-2.5 | -0.151 | 0.0059 | -0.024 | -25.638
-2 | -0.088 | 0.00573 | -0.024 | -15.303
-1.5 | -0.024 | 0.00554 | -0.025 | -4.337
-1 | 0.04 | 0.00551 | -0.026 | 7.205
-0.5 | 0.103 | 0.00543 | -0.026 | 19.042
0 | 0.167 | 0.00541 | -0.027 | 30.921
0.5 | 0.231 | 0.00537 | -0.028 | 43
1 | 0.295 | 0.00551 | -0.028 | 53.5
1.5 | 0.358 | 0.00565 | -0.029 | 63.471
2 | 0.421 | 0.00581 | -0.03 | 72.442
2.5 | 0.484 | 0.00599 | -0.03 | 80.776
3 | 0.547 | 0.00623 | -0.031 | 87.889
3.5 | 0.61 | 0.00656 | -0.032 | 93.1
4 | 0.673 | 0.00688 | -0.032 | 97.881
4.5 | 0.735 | 0.00724 | -0.033 | 101.507
5 | 0.797 | 0.00762 | -0.033 | 104.524
5.5 | 0.858 | 0.00789 | -0.034 | 108.695
6 | 0.917 | 0.00829 | -0.035 | 110.598
6.5 | 0.969 | 0.00871 | -0.035 | 111.327
7 | 1.022 | 0.00963 | -0.036 | 106.126
7.5 | 1.075 | 0.01008 | -0.036 | 106.615
8 | 1.125 | 0.01058 | -0.037 | 106.349
8.5 | 1.172 | 0.01115 | -0.037 | 105.145
9 | 1.216 | 0.01179 | -0.038 | 103.09
9.5 | 1.257 | 0.01247 | -0.038 | 100.745
10 | 1.294 | 0.01319 | -0.039 | 98.035
10.5 | 1.326 | 0.01401 | -0.039 | 94.656
11 | 1.354 | 0.01491 | -0.04 | 90.865
11.5 | 1.378 | 0.01596 | -0.04 | 86.336
12 | 1.395 | 0.01713 | -0.041 | 81.459
12.5 | 1.408 | 0.01835 | -0.041 | 76.725
13 | 1.409 | 0.01971 | -0.041 | 71.522
13.5 | 1.403 | 0.02135 | -0.042 | 65.712
14 | 1.389 | 0.02317 | -0.042 | 59.973
14.5 | 1.368 | 0.02496 | -0.043 | 54.831
15 | 1.34 | 0.02699 | -0.043 | 49.642
15.5 | 1.303 | 0.02968 | -0.043 | 43.89
16 | 1.259 | 0.03242 | -0.044 | 38.825
16.5 | 1.206 | 0.03693 | -0.044 | 32.641
17 | 1.148 | 0.04109 | -0.044 | 27.933
17.5 | 1.077 | 0.05002 | -0.044 | 21.532
18 | 1.004 | 0.0592 | -0.043 | 16.955

## 142. Re 18M Mach 0.25 (2)
BIGFOIL.COM POLAR EXPORT
NACA63-217 a=0.5
NACA63-217 a=0.5 |  |  |  | Cl Max: | 1.7207 | at alpha= | 20 | deg
XFOIL ncrit=9 |  |  |  | L/D Max: | 126.233 | at alpha= | 9 | deg
Re: | 18000000 |  |  | Cd Min: | 0.06727 | at alpha= | 20 | deg
Mach: | 0.25 |  |  | Cl=0 at alpha= | -1.33 | deg
|  |  |  | @ Cl=0.1, Cd= | 0.0041359
|  |  |  | @ Cl=0.4, Cd= | 0.0043133
|  |  |  | @ Cl=0.6, Cd= | 0.0052355
alpha (deg) | Cl | Cd | Cm | Cl/Cd
-20 | -1.6418 | 0.05099 | -0.0596 | -32.1985
-19.5 | -1.6469 | 0.04461 | -0.0612 | -36.9177
-19 | -1.6401 | 0.03967 | -0.062 | -41.3436
-18 | -1.6276 | 0.03079 | -0.0611 | -52.8613
-17.5 | -1.62 | 0.02695 | -0.0596 | -60.1113
-17 | -1.6048 | 0.02388 | -0.0577 | -67.2027
-16.5 | -1.5819 | 0.02149 | -0.0554 | -73.611
-16 | -1.5621 | 0.01914 | -0.0526 | -81.6144
-15.5 | -1.5374 | 0.01728 | -0.0494 | -88.9699
-15 | -1.5115 | 0.01572 | -0.0458 | -96.1514
-14.5 | -1.4847 | 0.01448 | -0.0417 | -102.5345
-14 | -1.4652 | 0.01345 | -0.0356 | -108.9368
-13.5 | -1.4334 | 0.0127 | -0.0307 | -112.8661
-13 | -1.3879 | 0.01197 | -0.028 | -115.9482
-12.5 | -1.3376 | 0.01135 | -0.026 | -117.8502
-12 | -1.2843 | 0.0108 | -0.0245 | -118.9167
-11.5 | -1.2288 | 0.01033 | -0.0233 | -118.9545
-11 | -1.173 | 0.00981 | -0.0223 | -119.5719
-10.5 | -1.1161 | 0.00935 | -0.0215 | -119.369
-10 | -1.0576 | 0.00896 | -0.0209 | -118.0357
-9.5 | -0.9986 | 0.0086 | -0.0206 | -116.1163
-9 | -0.9394 | 0.00822 | -0.0203 | -114.2822
-8.5 | -0.8792 | 0.00793 | -0.0202 | -110.8701
-8 | -0.8186 | 0.00764 | -0.0203 | -107.1466
-7.5 | -0.7582 | 0.00735 | -0.0204 | -103.1565
-7 | -0.697 | 0.00711 | -0.0206 | -98.0309
-6.5 | -0.636 | 0.00685 | -0.0209 | -92.8467
-6 | -0.5745 | 0.00664 | -0.0213 | -86.5211
-5.5 | -0.513 | 0.00641 | -0.0218 | -80.0312
-5 | -0.4514 | 0.00621 | -0.0223 | -72.6892
-4.5 | -0.39 | 0.00595 | -0.0229 | -65.5462
-4 | -0.3288 | 0.00569 | -0.0234 | -57.7856
-3.5 | -0.2671 | 0.00544 | -0.0241 | -49.0993
-3 | -0.2053 | 0.00526 | -0.0248 | -39.0304
-2.5 | -0.1436 | 0.00501 | -0.0256 | -28.6627
-2 | -0.082 | 0.00476 | -0.0264 | -17.2269
-1.5 | -0.0212 | 0.00434 | -0.0272 | -4.8848
-0.5 | 0.1035 | 0.00413 | -0.029 | 25.0605
0 | 0.1659 | 0.00406 | -0.0299 | 40.8621
0.5 | 0.2285 | 0.00402 | -0.0309 | 56.8408
1 | 0.291 | 0.00407 | -0.0318 | 71.4988
1.5 | 0.3533 | 0.00417 | -0.0327 | 84.7242
2 | 0.4152 | 0.00436 | -0.0335 | 95.2294
2.5 | 0.4769 | 0.00453 | -0.0343 | 105.2759
3 | 0.5381 | 0.00476 | -0.0351 | 113.0462
3.5 | 0.5976 | 0.00521 | -0.0356 | 114.7025
4 | 0.655 | 0.00582 | -0.0358 | 112.543
4.5 | 0.7144 | 0.00618 | -0.0362 | 115.5987
5 | 0.7734 | 0.00655 | -0.0365 | 118.0763
5.5 | 0.8321 | 0.00689 | -0.0367 | 120.7692
6 | 0.8896 | 0.00731 | -0.0366 | 121.6963
6.5 | 0.9465 | 0.00774 | -0.0365 | 122.2868
7 | 1.0028 | 0.00816 | -0.0362 | 122.8922
7.5 | 1.0593 | 0.00853 | -0.0359 | 124.1852
8 | 1.1152 | 0.00888 | -0.0354 | 125.5856
8.5 | 1.1697 | 0.00929 | -0.0347 | 125.9096
9 | 1.2232 | 0.00969 | -0.0338 | 126.2332
9.5 | 1.2743 | 0.01015 | -0.0324 | 125.5468
10 | 1.3227 | 0.01064 | -0.0306 | 124.3139
10.5 | 1.3648 | 0.0112 | -0.0278 | 121.8571
11 | 1.3842 | 0.01192 | -0.0211 | 116.1242
11.5 | 1.409 | 0.01298 | -0.0164 | 108.5516
12 | 1.4399 | 0.01408 | -0.0129 | 102.2656
12.5 | 1.4683 | 0.01544 | -0.0095 | 95.0972
13 | 1.4953 | 0.01701 | -0.0062 | 87.9071
13.5 | 1.5213 | 0.01875 | -0.0032 | 81.136
14 | 1.5467 | 0.0206 | -0.0003 | 75.0825
14.5 | 1.5716 | 0.02265 | 0.002 | 69.3863
15 | 1.5943 | 0.0251 | 0.0042 | 63.5179
15.5 | 1.6154 | 0.02783 | 0.0062 | 58.0453
16 | 1.6358 | 0.03081 | 0.0079 | 53.0932
16.5 | 1.657 | 0.03386 | 0.0093 | 48.9368
17 | 1.6755 | 0.03726 | 0.0105 | 44.9678
17.5 | 1.6883 | 0.04127 | 0.0115 | 40.9087
18 | 1.6964 | 0.04585 | 0.0123 | 36.9989
18.5 | 1.7063 | 0.05046 | 0.0126 | 33.8149
19 | 1.7154 | 0.05539 | 0.0126 | 30.9695
19.5 | 1.7199 | 0.061 | 0.012 | 28.1951
20 | 1.7207 | 0.06727 | 0.0108 | 25.579

## 143. Re 18M Mach 0.50 (1)
BIGFOIL.COM POLAR EXPORT
NACA63-217 a=0.5
NACA63-217 a=0.5 |  |  |  | Cl Max: | 1.232 | at alpha= | 9 | deg
JavaFoil+Calcfoil stall+Eppler ext transition |  |  |  | L/D Max: | 98.575 | at alpha= | 5.5 | deg
Re: | 18000000 |  |  | Cd Min: | 0.00554 | at alpha= | 0 | deg
Mach: | 0.5 |  |  | Cl=0 at alpha= | -1.3099 | deg
|  |  |  | @ Cl=0.1, Cd= | 0.0056167
|  |  |  | @ Cl=0.4, Cd= | 0.0059762
|  |  |  | @ Cl=0.6, Cd= | 0.0066629
alpha (deg) | Cl | Cd | Cm | Cl/Cd
-20 | -1.056 | 0.1891 | -0.002 | -5.585
-19.5 | -1.028 | 0.18426 | -0.002 | -5.578
-19 | -0.999 | 0.18106 | -0.003 | -5.516
-18.5 | -0.973 | 0.16622 | -0.003 | -5.856
-18 | -0.945 | 0.1612 | -0.003 | -5.86
-17.5 | -0.915 | 0.15874 | -0.004 | -5.765
-17 | -0.886 | 0.14937 | -0.004 | -5.934
-16.5 | -0.86 | 0.14033 | -0.004 | -6.13
-16 | -0.833 | 0.12464 | -0.005 | -6.685
-15.5 | -0.803 | 0.12104 | -0.005 | -6.634
-15 | -0.774 | 0.11401 | -0.005 | -6.791
-14.5 | -0.757 | 0.09636 | -0.006 | -7.853
-14 | -0.74 | 0.08072 | -0.007 | -9.169
-13.5 | -0.713 | 0.07496 | -0.008 | -9.513
-13 | -0.75 | 0.03214 | -0.011 | -23.344
-12.5 | -0.639 | 0.08242 | -0.008 | -7.751
-12 | -0.659 | 0.04442 | -0.011 | -14.839
-11.5 | -0.661 | 0.02622 | -0.013 | -25.218
-11 | -0.641 | 0.02083 | -0.014 | -30.758
-10.5 | -0.522 | 0.06997 | -0.008 | -7.454
-10 | -0.571 | 0.02139 | -0.015 | -26.666
-9.5 | -0.8 | 0.01573 | -0.016 | -50.838
-9 | -0.864 | 0.01345 | -0.017 | -64.253
-8.5 | -0.866 | 0.01187 | -0.017 | -72.941
-8 | -0.843 | 0.01092 | -0.018 | -77.138
-7.5 | -0.806 | 0.01004 | -0.019 | -80.218
-7 | -0.764 | 0.00923 | -0.02 | -82.852
-6.5 | -0.708 | 0.00871 | -0.021 | -81.215
-6 | -0.647 | 0.00828 | -0.021 | -78.067
-5.5 | -0.583 | 0.00793 | -0.022 | -73.502
-5 | -0.517 | 0.00763 | -0.023 | -67.733
-4.5 | -0.449 | 0.00734 | -0.024 | -61.077
-4 | -0.38 | 0.00708 | -0.024 | -53.616
-3.5 | -0.31 | 0.00665 | -0.025 | -46.57
-3 | -0.24 | 0.00641 | -0.026 | -37.344
-2.5 | -0.169 | 0.00622 | -0.026 | -27.166
-2 | -0.098 | 0.00597 | -0.027 | -16.39
-1.5 | -0.027 | 0.00576 | -0.028 | -4.664
-1 | 0.044 | 0.00571 | -0.029 | 7.771
-0.5 | 0.116 | 0.00559 | -0.029 | 20.685
0 | 0.187 | 0.00554 | -0.03 | 33.749
0.5 | 0.258 | 0.00555 | -0.031 | 46.55
1 | 0.329 | 0.00571 | -0.032 | 57.753
1.5 | 0.401 | 0.00598 | -0.032 | 67.007
2 | 0.47 | 0.00617 | -0.033 | 76.171
2.5 | 0.541 | 0.00641 | -0.034 | 84.272
3 | 0.611 | 0.00671 | -0.035 | 90.991
3.5 | 0.681 | 0.00728 | -0.035 | 93.61
4 | 0.751 | 0.00781 | -0.036 | 96.115
4.5 | 0.812 | 0.00843 | -0.036 | 96.365
5 | 0.876 | 0.00897 | -0.037 | 97.66
5.5 | 0.938 | 0.00952 | -0.038 | 98.575
6 | 0.996 | 0.0107 | -0.038 | 93.073
6.5 | 1.053 | 0.01141 | -0.039 | 92.262
7 | 1.106 | 0.01216 | -0.039 | 90.93
7.5 | 1.154 | 0.01304 | -0.04 | 88.516
8 | 1.195 | 0.01404 | -0.04 | 85.139
8.5 | 1.223 | 0.01522 | -0.041 | 80.334
9 | 1.232 | 0.0165 | -0.041 | 74.661
9.5 | 1.207 | 0.01822 | -0.042 | 66.252
10 | 1.093 | 0.02105 | -0.042 | 51.907
10.5 | 0.77 | 0.02826 | -0.042 | 27.247
11 | 0.811 | 0.02582 | -0.043 | 31.401
11.5 | 0.822 | 0.03503 | -0.042 | 23.457
12 | 0.872 | 0.02841 | -0.044 | 30.679
12.5 | 0.894 | 0.03388 | -0.044 | 26.391
13 | 0.906 | 0.04389 | -0.043 | 20.648
13.5 | 0.954 | 0.03695 | -0.045 | 25.82
14 | 0.971 | 0.04586 | -0.045 | 21.164

## 144. Re 18M Mach 0.50 (2)
BIGFOIL.COM POLAR EXPORT
NACA63-217 a=0.5
NACA63-217 a=0.5 |  |  |  | Cl Max: | 1.4641 | at alpha= | 12.5 | deg
XFOIL ncrit=9 |  |  |  | L/D Max: | 132.201 | at alpha= | 3.5 | deg
Re: | 18000000 |  |  | Cd Min: | 0.14317 | at alpha= | 17.5 | deg
Mach: | 0.5 |  |  | Cl=0 at alpha= | -99 | deg
|  |  |  | @ Cl=0.1, Cd= | 0.00411
|  |  |  | @ Cl=0.4, Cd= | 0.004185
|  |  |  | @ Cl=0.6, Cd= | 0.0047577
alpha (deg) | Cl | Cd | Cm | Cl/Cd
0 | 0.1936 | 0.00411 | -0.0342 | 47.1046
0.5 | 0.2664 | 0.00408 | -0.0353 | 65.2941
1 | 0.3393 | 0.00411 | -0.0363 | 82.5547
1.5 | 0.4121 | 0.0042 | -0.0373 | 98.119
2 | 0.4841 | 0.00437 | -0.0382 | 110.778
2.5 | 0.5556 | 0.00459 | -0.0389 | 121.0458
3 | 0.6271 | 0.00486 | -0.0395 | 129.0329
3.5 | 0.6967 | 0.00527 | -0.0397 | 132.2011
4 | 0.7608 | 0.00606 | -0.0391 | 125.5446
4.5 | 0.8251 | 0.00672 | -0.0383 | 122.7827
5 | 0.8911 | 0.00723 | -0.0374 | 123.2503
5.5 | 0.9555 | 0.00776 | -0.0361 | 123.1314
6 | 1.0151 | 0.00843 | -0.0339 | 120.4152
6.5 | 1.0697 | 0.00917 | -0.0308 | 116.6521
7 | 1.1234 | 0.00979 | -0.0273 | 114.7497
7.5 | 1.1503 | 0.01058 | -0.0196 | 108.724
8 | 1.1857 | 0.01176 | -0.0142 | 100.8248
8.5 | 1.2244 | 0.01313 | -0.0096 | 93.2521
9 | 1.2632 | 0.01472 | -0.0052 | 85.8152
9.5 | 1.3003 | 0.01655 | -0.0009 | 78.568
10 | 1.3352 | 0.01864 | 0.0034 | 71.6309
10.5 | 1.3702 | 0.02088 | 0.0076 | 65.6226
11 | 1.3992 | 0.02358 | 0.0118 | 59.3384
11.5 | 1.4287 | 0.02644 | 0.0159 | 54.0356
12 | 1.4533 | 0.02991 | 0.0197 | 48.5891
12.5 | 1.4641 | 0.03448 | 0.0233 | 42.4623
13 | 1.4584 | 0.04051 | 0.0262 | 36.001
13.5 | 1.4347 | 0.04835 | 0.0274 | 29.6732
14 | 1.4073 | 0.05713 | 0.027 | 24.6333
14.5 | 1.3599 | 0.06776 | 0.0253 | 20.0694
15.5 | 1.2997 | 0.09083 | 0.0146 | 14.3091
16 | 1.2701 | 0.10338 | 0.0076 | 12.2857
16.5 | 1.2423 | 0.11647 | -0.0004 | 10.6663
17 | 1.2187 | 0.12958 | -0.009 | 9.405
17.5 | 1.1955 | 0.14317 | -0.0184 | 8.3502

## 145. Re 20M Mach 0.00 (1)
BIGFOIL.COM POLAR EXPORT
NACA63-217 a=0.5
NACA63-217 a=0.5 |  |  |  | Cl Max: | 1.483 | at alpha= | 15 | deg
JavaFoil+Calcfoil stall+Eppler ext transition |  |  |  | L/D Max: | 119.963 | at alpha= | 7.5 | deg
Re: | 20000000 |  |  | Cd Min: | 0.00541 | at alpha= | -0.5 | deg
Mach: | 0 |  |  | Cl=0 at alpha= | -1.3115 | deg
|  |  |  | @ Cl=0.1, Cd= | 0.00541
|  |  |  | @ Cl=0.4, Cd= | 0.0057143
|  |  |  | @ Cl=0.6, Cd= | 0.0064769
alpha (deg) | Cl | Cd | Cm | Cl/Cd
-20 | -1.035 | 0.11231 | -0.002 | -9.212
-19.5 | -1.124 | 0.0565 | -0.003 | -19.888
-19 | -1.151 | 0.05006 | -0.003 | -23
-18.5 | -1.177 | 0.04419 | -0.004 | -26.639
-18 | -1.204 | 0.03751 | -0.004 | -32.1
-17.5 | -1.22 | 0.03325 | -0.005 | -36.701
-17 | -1.229 | 0.03004 | -0.005 | -40.913
-16.5 | -1.235 | 0.02696 | -0.006 | -45.809
-16 | -1.24 | 0.0238 | -0.007 | -52.102
-15.5 | -1.24 | 0.02107 | -0.007 | -58.861
-15 | -1.237 | 0.01881 | -0.008 | -65.766
-14.5 | -1.23 | 0.01706 | -0.008 | -72.073
-14 | -1.219 | 0.0154 | -0.009 | -79.186
-13.5 | -1.204 | 0.01428 | -0.009 | -84.332
-13 | -1.185 | 0.0133 | -0.01 | -89.054
-12.5 | -1.162 | 0.01236 | -0.011 | -93.967
-12 | -1.135 | 0.01162 | -0.011 | -97.68
-11.5 | -1.104 | 0.01102 | -0.012 | -100.253
-11 | -1.071 | 0.01044 | -0.012 | -102.561
-10.5 | -1.041 | 0.0097 | -0.013 | -107.289
-10 | -0.996 | 0.00931 | -0.014 | -106.954
-9.5 | -0.948 | 0.00891 | -0.014 | -106.362
-9 | -0.899 | 0.00856 | -0.015 | -104.968
-8.5 | -0.847 | 0.00826 | -0.016 | -102.611
-8 | -0.794 | 0.00796 | -0.016 | -99.768
-7.5 | -0.74 | 0.00769 | -0.017 | -96.191
-7 | -0.684 | 0.00747 | -0.017 | -91.499
-6.5 | -0.627 | 0.00726 | -0.018 | -86.373
-6 | -0.569 | 0.00706 | -0.019 | -80.567
-5.5 | -0.51 | 0.00698 | -0.019 | -73.112
-5 | -0.451 | 0.00676 | -0.02 | -66.683
-4.5 | -0.39 | 0.00657 | -0.02 | -59.459
-4 | -0.33 | 0.00625 | -0.021 | -52.735
-3.5 | -0.269 | 0.00615 | -0.022 | -43.706
-3 | -0.208 | 0.00598 | -0.022 | -34.718
-2.5 | -0.146 | 0.00586 | -0.023 | -25.001
-2 | -0.085 | 0.00568 | -0.024 | -14.932
-1.5 | -0.023 | 0.00552 | -0.024 | -4.22
-1 | 0.038 | 0.00544 | -0.025 | 7.066
-0.5 | 0.1 | 0.00541 | -0.025 | 18.519
0 | 0.162 | 0.00541 | -0.026 | 29.904
0.5 | 0.224 | 0.00545 | -0.027 | 41.025
1 | 0.285 | 0.00551 | -0.027 | 51.762
1.5 | 0.347 | 0.00561 | -0.028 | 61.91
2 | 0.408 | 0.00573 | -0.029 | 71.155
2.5 | 0.469 | 0.00591 | -0.029 | 79.324
3 | 0.53 | 0.00615 | -0.03 | 86.124
3.5 | 0.591 | 0.00644 | -0.031 | 91.834
4 | 0.652 | 0.00669 | -0.031 | 97.456
4.5 | 0.712 | 0.00698 | -0.032 | 101.991
5 | 0.772 | 0.00724 | -0.032 | 106.639
5.5 | 0.831 | 0.00754 | -0.033 | 110.192
6 | 0.89 | 0.00784 | -0.034 | 113.529
6.5 | 0.947 | 0.00856 | -0.034 | 110.608
7 | 1.003 | 0.00894 | -0.035 | 112.262
7.5 | 1.052 | 0.00877 | -0.035 | 119.963
8 | 1.102 | 0.00973 | -0.036 | 113.196
8.5 | 1.149 | 0.01019 | -0.036 | 112.786
9 | 1.195 | 0.01069 | -0.037 | 111.811
9.5 | 1.238 | 0.01124 | -0.037 | 110.129
10 | 1.279 | 0.01181 | -0.038 | 108.271
10.5 | 1.317 | 0.01245 | -0.038 | 105.779
11 | 1.352 | 0.01312 | -0.039 | 103.043
11.5 | 1.383 | 0.01392 | -0.039 | 99.377
12 | 1.411 | 0.01486 | -0.04 | 95.013
12.5 | 1.436 | 0.01577 | -0.04 | 91.07
13 | 1.454 | 0.01678 | -0.041 | 86.636
13.5 | 1.468 | 0.01793 | -0.041 | 81.86
14 | 1.477 | 0.01906 | -0.041 | 77.508
14.5 | 1.482 | 0.02026 | -0.042 | 73.174
15 | 1.483 | 0.02174 | -0.042 | 68.216
15.5 | 1.48 | 0.02325 | -0.043 | 63.642
16 | 1.471 | 0.02538 | -0.043 | 57.968
16.5 | 1.46 | 0.02726 | -0.043 | 53.556
17 | 1.445 | 0.02964 | -0.044 | 48.73
17.5 | 1.426 | 0.03188 | -0.044 | 44.74
18 | 1.405 | 0.03461 | -0.044 | 40.583
18.5 | 1.379 | 0.03808 | -0.044 | 36.2
19 | 1.345 | 0.0426 | -0.044 | 31.578
19.5 | 1.313 | 0.046 | -0.045 | 28.535
20 | 1.277 | 0.05082 | -0.045 | 25.124

## 146. Re 20M Mach 0.00 (2)
BIGFOIL.COM POLAR EXPORT
NACA63-217 a=0.5
NACA63-217 a=0.5 |  |  |  | Cl Max: | 1.7802 | at alpha= | 20 | deg
XFOIL ncrit=9 |  |  |  | L/D Max: | 131.663 | at alpha= | 10 | deg
Re: | 20000000 |  |  | Cd Min: | 0.04532 | at alpha= | 20 | deg
Mach: | 0 |  |  | Cl=0 at alpha= | -1.3288 | deg
|  |  |  | @ Cl=0.1, Cd= | 0.004119
|  |  |  | @ Cl=0.4, Cd= | 0.0043775
|  |  |  | @ Cl=0.6, Cd= | 0.0055174
alpha (deg) | Cl | Cd | Cm | Cl/Cd
-20 | -1.7158 | 0.02919 | -0.0471 | -58.7804
-19.5 | -1.7045 | 0.02633 | -0.0461 | -64.736
-19 | -1.6922 | 0.02365 | -0.0445 | -71.5518
-18.5 | -1.6793 | 0.02116 | -0.0426 | -79.362
-18 | -1.659 | 0.01929 | -0.0406 | -86.0031
-17.5 | -1.6399 | 0.01753 | -0.038 | -93.5482
-17 | -1.6169 | 0.01616 | -0.0353 | -100.0557
-16.5 | -1.5933 | 0.01501 | -0.0322 | -106.1492
-16 | -1.5719 | 0.01406 | -0.0281 | -111.7994
-15.5 | -1.5532 | 0.01339 | -0.0225 | -115.997
-15 | -1.5141 | 0.01277 | -0.0205 | -118.567
-14.5 | -1.4721 | 0.01213 | -0.0189 | -121.3603
-14 | -1.4273 | 0.01153 | -0.0176 | -123.7901
-13.5 | -1.3791 | 0.01104 | -0.0168 | -124.9185
-13 | -1.3289 | 0.0106 | -0.0163 | -125.3679
-12.5 | -1.2775 | 0.01021 | -0.016 | -125.1224
-12 | -1.2256 | 0.00977 | -0.0157 | -125.4452
-11.5 | -1.1731 | 0.00935 | -0.0155 | -125.4652
-11 | -1.1191 | 0.00899 | -0.0155 | -124.4828
-10.5 | -1.0642 | 0.00868 | -0.0157 | -122.6037
-10 | -1.0089 | 0.00835 | -0.0159 | -120.8263
-9.5 | -0.9534 | 0.00803 | -0.0161 | -118.7298
-9 | -0.8969 | 0.00776 | -0.0164 | -115.5799
-8.5 | -0.8399 | 0.00752 | -0.0169 | -111.6888
-8 | -0.7829 | 0.00724 | -0.0173 | -108.1354
-7.5 | -0.7252 | 0.00702 | -0.0178 | -103.3048
-7 | -0.6673 | 0.0068 | -0.0183 | -98.1324
-6.5 | -0.6092 | 0.00659 | -0.0189 | -92.4431
-6 | -0.5508 | 0.00638 | -0.0195 | -86.3323
-5.5 | -0.4921 | 0.00619 | -0.0202 | -79.4992
-5 | -0.4334 | 0.006 | -0.0208 | -72.2333
-4.5 | -0.3747 | 0.00576 | -0.0215 | -65.0521
-4 | -0.3159 | 0.00554 | -0.0222 | -57.0217
-3.5 | -0.2567 | 0.00533 | -0.023 | -48.1614
-3 | -0.1975 | 0.00516 | -0.0237 | -38.2752
-2.5 | -0.1381 | 0.00496 | -0.0245 | -27.8427
-2 | -0.0789 | 0.00475 | -0.0253 | -16.6105
-1.5 | -0.0203 | 0.00441 | -0.0261 | -4.6032
-1 | 0.039 | 0.0042 | -0.027 | 9.2857
-0.5 | 0.099 | 0.00412 | -0.0279 | 24.0291
0 | 0.159 | 0.00406 | -0.0288 | 39.1626
0.5 | 0.2188 | 0.00402 | -0.0297 | 54.4279
1 | 0.2786 | 0.00409 | -0.0306 | 68.1174
1.5 | 0.3382 | 0.0042 | -0.0315 | 80.5238
2 | 0.3974 | 0.00437 | -0.0323 | 90.9382
2.5 | 0.4565 | 0.00454 | -0.0331 | 100.5507
3 | 0.5152 | 0.00477 | -0.0339 | 108.0084
3.5 | 0.5715 | 0.00529 | -0.0344 | 108.034
4 | 0.6279 | 0.00574 | -0.0348 | 109.3902
5 | 0.7424 | 0.00632 | -0.0359 | 117.4684
5.5 | 0.7988 | 0.00665 | -0.0363 | 120.1203
6 | 0.8545 | 0.00701 | -0.0366 | 121.8973
6.5 | 0.9096 | 0.00738 | -0.0368 | 123.252
7 | 0.9643 | 0.00773 | -0.037 | 124.7477
7.5 | 1.0192 | 0.00804 | -0.0372 | 126.7662
8 | 1.0734 | 0.00835 | -0.0373 | 128.5509
8.5 | 1.127 | 0.00868 | -0.0373 | 129.8387
9 | 1.1801 | 0.00899 | -0.0372 | 131.2681
9.5 | 1.2316 | 0.00938 | -0.0369 | 131.3006
10 | 1.2824 | 0.00974 | -0.0365 | 131.6632
10.5 | 1.3309 | 0.01017 | -0.0357 | 130.8653
11 | 1.3778 | 0.01062 | -0.0347 | 129.7363
11.5 | 1.421 | 0.01113 | -0.0331 | 127.673
12 | 1.4582 | 0.01165 | -0.0305 | 125.1674
12.5 | 1.4766 | 0.0123 | -0.0246 | 120.0488
13 | 1.5022 | 0.01316 | -0.0208 | 114.1489
13.5 | 1.5265 | 0.01427 | -0.0173 | 106.9727
14 | 1.5519 | 0.01549 | -0.0143 | 100.1872
14.5 | 1.5777 | 0.01679 | -0.0116 | 93.9666
15 | 1.6153 | 0.0181 | -0.0116 | 89.2431
15.5 | 1.6277 | 0.01973 | -0.0071 | 82.4987
16 | 1.6462 | 0.02192 | -0.0048 | 75.1004
16.5 | 1.6696 | 0.02389 | -0.0032 | 69.887
17 | 1.6896 | 0.02619 | -0.0016 | 64.5132
17.5 | 1.7088 | 0.02871 | -0.0002 | 59.5193
18 | 1.7265 | 0.0315 | 0.0008 | 54.8095
18.5 | 1.7427 | 0.03453 | 0.0017 | 50.4692
19 | 1.7581 | 0.03775 | 0.0024 | 46.5722
19.5 | 1.7683 | 0.04153 | 0.0029 | 42.5789
20 | 1.7802 | 0.04532 | 0.0031 | 39.2807

## 147. Re 20M Mach 0.10 (1)
BIGFOIL.COM POLAR EXPORT
NACA63-217 a=0.5
NACA63-217 a=0.5 |  |  |  | Cl Max: | 1.471 | at alpha= | 14.5 | deg
JavaFoil+Calcfoil stall+Eppler ext transition |  |  |  | L/D Max: | 125.059 | at alpha= | 7.5 | deg
Re: | 20000000 |  |  | Cd Min: | 0.00541 | at alpha= | -0.5 | deg
Mach: | 0.1 |  |  | Cl=0 at alpha= | -1.3145 | deg
|  |  |  | @ Cl=0.1, Cd= | 0.0054105
|  |  |  | @ Cl=0.4, Cd= | 0.0057287
|  |  |  | @ Cl=0.6, Cd= | 0.0064795
alpha (deg) | Cl | Cd | Cm | Cl/Cd
-20 | -0.972 | 0.13113 | -0.002 | -7.411
-19.5 | -1.071 | 0.06238 | -0.003 | -17.177
-19 | -1.103 | 0.05511 | -0.003 | -20.022
-18.5 | -1.134 | 0.04841 | -0.004 | -23.426
-18 | -1.162 | 0.04244 | -0.004 | -27.384
-17.5 | -1.187 | 0.03555 | -0.005 | -33.404
-17 | -1.198 | 0.0327 | -0.005 | -36.631
-16.5 | -1.21 | 0.02849 | -0.006 | -42.475
-16 | -1.219 | 0.02487 | -0.007 | -49.002
-15.5 | -1.222 | 0.02197 | -0.007 | -55.633
-15 | -1.223 | 0.01951 | -0.008 | -62.651
-14.5 | -1.218 | 0.01762 | -0.008 | -69.116
-14 | -1.21 | 0.0159 | -0.009 | -76.091
-13.5 | -1.197 | 0.01464 | -0.009 | -81.772
-13 | -1.179 | 0.01361 | -0.01 | -86.648
-12.5 | -1.158 | 0.01261 | -0.011 | -91.825
-12 | -1.133 | 0.01183 | -0.011 | -95.771
-11.5 | -1.103 | 0.01127 | -0.012 | -97.905
-11 | -1.072 | 0.01049 | -0.012 | -102.119
-10.5 | -1.037 | 0.00966 | -0.013 | -107.287
-10 | -0.999 | 0.00938 | -0.014 | -106.472
-9.5 | -0.951 | 0.00902 | -0.014 | -105.42
-9 | -0.902 | 0.00866 | -0.015 | -104.126
-8.5 | -0.85 | 0.00829 | -0.016 | -102.515
-8 | -0.797 | 0.00803 | -0.016 | -99.313
-7.5 | -0.743 | 0.00777 | -0.017 | -95.625
-7 | -0.687 | 0.00749 | -0.017 | -91.744
-6.5 | -0.63 | 0.00731 | -0.018 | -86.103
-6 | -0.572 | 0.00713 | -0.019 | -80.193
-5.5 | -0.513 | 0.00697 | -0.019 | -73.593
-5 | -0.453 | 0.00676 | -0.02 | -66.999
-4.5 | -0.392 | 0.00657 | -0.021 | -59.746
-4 | -0.331 | 0.00626 | -0.021 | -52.975
-3.5 | -0.27 | 0.00615 | -0.022 | -43.93
-3 | -0.209 | 0.00601 | -0.022 | -34.755
-2.5 | -0.147 | 0.00585 | -0.023 | -25.137
-2 | -0.085 | 0.00569 | -0.024 | -15.001
-1.5 | -0.023 | 0.00556 | -0.024 | -4.209
-1 | 0.039 | 0.00544 | -0.025 | 7.099
-0.5 | 0.101 | 0.00541 | -0.026 | 18.605
0 | 0.163 | 0.00542 | -0.026 | 30.043
0.5 | 0.225 | 0.00544 | -0.027 | 41.321
1 | 0.287 | 0.00554 | -0.028 | 51.795
1.5 | 0.349 | 0.00562 | -0.028 | 62.057
2 | 0.41 | 0.00575 | -0.029 | 71.167
2.5 | 0.471 | 0.00593 | -0.029 | 79.425
3 | 0.533 | 0.00614 | -0.03 | 86.778
3.5 | 0.594 | 0.00645 | -0.031 | 92.056
4 | 0.655 | 0.00675 | -0.031 | 97.087
4.5 | 0.716 | 0.00701 | -0.032 | 102.093
5 | 0.776 | 0.00732 | -0.033 | 106.047
5.5 | 0.835 | 0.00756 | -0.033 | 110.483
6 | 0.894 | 0.00792 | -0.034 | 112.827
6.5 | 0.951 | 0.00859 | -0.034 | 110.775
7 | 1.008 | 0.00897 | -0.035 | 112.344
7.5 | 1.056 | 0.00844 | -0.035 | 125.059
8 | 1.106 | 0.00982 | -0.036 | 112.575
8.5 | 1.153 | 0.01029 | -0.036 | 112.018
9 | 1.199 | 0.01082 | -0.037 | 110.741
9.5 | 1.241 | 0.01138 | -0.037 | 109.102
10 | 1.282 | 0.01197 | -0.038 | 107.091
10.5 | 1.319 | 0.01261 | -0.038 | 104.621
11 | 1.353 | 0.01332 | -0.039 | 101.618
11.5 | 1.384 | 0.01414 | -0.039 | 97.886
12 | 1.411 | 0.01512 | -0.04 | 93.291
12.5 | 1.434 | 0.01603 | -0.04 | 89.476
13 | 1.45 | 0.01722 | -0.041 | 84.2
13.5 | 1.461 | 0.01831 | -0.041 | 79.798
14 | 1.468 | 0.01949 | -0.042 | 75.345
14.5 | 1.471 | 0.02089 | -0.042 | 70.402
15 | 1.468 | 0.0223 | -0.042 | 65.846
15.5 | 1.461 | 0.02417 | -0.043 | 60.424
16 | 1.45 | 0.02585 | -0.043 | 56.078
16.5 | 1.434 | 0.02815 | -0.043 | 50.938
17 | 1.414 | 0.0307 | -0.044 | 46.057
17.5 | 1.39 | 0.03354 | -0.044 | 41.454
18 | 1.365 | 0.03619 | -0.044 | 37.712
18.5 | 1.334 | 0.03987 | -0.044 | 33.455
19 | 1.295 | 0.045 | -0.045 | 28.777
19.5 | 1.259 | 0.04786 | -0.045 | 26.306

## 148. Re 20M Mach 0.10 (2)
BIGFOIL.COM POLAR EXPORT
NACA63-217 a=0.5
NACA63-217 a=0.5 |  |  |  | Cl Max: | 1.7717 | at alpha= | 20 | deg
XFOIL ncrit=9 |  |  |  | L/D Max: | 131.108 | at alpha= | 10 | deg
Re: | 20000000 |  |  | Cd Min: | 0.04845 | at alpha= | 20 | deg
Mach: | 0.1 |  |  | Cl=0 at alpha= | -1.3292 | deg
|  |  |  | @ Cl=0.1, Cd= | 0.0041197
|  |  |  | @ Cl=0.4, Cd= | 0.00437
|  |  |  | @ Cl=0.6, Cd= | 0.0054904
alpha (deg) | Cl | Cd | Cm | Cl/Cd
-20 | -1.7084 | 0.03182 | -0.05 | -53.6895
-19.5 | -1.6975 | 0.02862 | -0.0493 | -59.3117
-19 | -1.6864 | 0.02563 | -0.048 | -65.7979
-18.5 | -1.6752 | 0.02281 | -0.0462 | -73.4415
-18 | -1.6567 | 0.02064 | -0.0443 | -80.2665
-17.5 | -1.6399 | 0.01855 | -0.0417 | -88.4043
-17 | -1.6172 | 0.01698 | -0.0391 | -95.2415
-16.5 | -1.5933 | 0.01566 | -0.0362 | -101.7433
-16 | -1.5704 | 0.01454 | -0.0325 | -108.0055
-15.5 | -1.5515 | 0.01367 | -0.0274 | -113.4967
-15 | -1.5223 | 0.01307 | -0.0233 | -116.4728
-14.5 | -1.4812 | 0.01241 | -0.0212 | -119.3554
-14 | -1.4371 | 0.01177 | -0.0196 | -122.0986
-13.5 | -1.3894 | 0.01123 | -0.0186 | -123.7222
-13 | -1.3393 | 0.01075 | -0.0178 | -124.586
-12.5 | -1.2876 | 0.01033 | -0.0173 | -124.6467
-12 | -1.235 | 0.00991 | -0.0169 | -124.6216
-11.5 | -1.182 | 0.00947 | -0.0166 | -124.8152
-11 | -1.1279 | 0.00907 | -0.0164 | -124.355
-10.5 | -1.0725 | 0.00875 | -0.0165 | -122.5714
-10 | -1.0165 | 0.00843 | -0.0166 | -120.5813
-9.5 | -0.9605 | 0.00809 | -0.0167 | -118.7268
-9 | -0.9036 | 0.0078 | -0.017 | -115.8462
-8.5 | -0.846 | 0.00756 | -0.0173 | -111.9048
-8 | -0.7885 | 0.00728 | -0.0177 | -108.3104
-7.5 | -0.7304 | 0.00705 | -0.0181 | -103.6028
-7 | -0.6719 | 0.00683 | -0.0187 | -98.3748
-6.5 | -0.6134 | 0.00661 | -0.0192 | -92.7988
-6 | -0.5545 | 0.0064 | -0.0198 | -86.6406
-5.5 | -0.4954 | 0.00622 | -0.0204 | -79.6463
-5 | -0.4362 | 0.00602 | -0.0211 | -72.4585
-4.5 | -0.3771 | 0.00578 | -0.0217 | -65.2422
-4 | -0.3179 | 0.00556 | -0.0224 | -57.1763
-3.5 | -0.2584 | 0.00534 | -0.0231 | -48.3895
-3 | -0.1988 | 0.00516 | -0.0239 | -38.5271
-2.5 | -0.139 | 0.00497 | -0.0247 | -27.9678
-2 | -0.0794 | 0.00475 | -0.0255 | -16.7158
-1.5 | -0.0204 | 0.00441 | -0.0263 | -4.6259
-1 | 0.0393 | 0.0042 | -0.0272 | 9.3571
-0.5 | 0.0997 | 0.00412 | -0.0281 | 24.199
0 | 0.1601 | 0.00406 | -0.029 | 39.4335
0.5 | 0.2203 | 0.00402 | -0.0299 | 54.801
1 | 0.2805 | 0.00408 | -0.0308 | 68.75
1.5 | 0.3405 | 0.00419 | -0.0317 | 81.2649
2 | 0.4 | 0.00437 | -0.0325 | 91.5332
2.5 | 0.4596 | 0.00454 | -0.0333 | 101.2335
3.5 | 0.5753 | 0.00529 | -0.0345 | 108.7524
4 | 0.632 | 0.00575 | -0.035 | 109.913
5.5 | 0.804 | 0.00667 | -0.0364 | 120.5397
6 | 0.8601 | 0.00704 | -0.0367 | 122.1733
6.5 | 0.9155 | 0.00742 | -0.0368 | 123.3827
7 | 0.9705 | 0.00778 | -0.0369 | 124.7429
7.5 | 1.0257 | 0.00809 | -0.0371 | 126.7862
8 | 1.0803 | 0.00841 | -0.0371 | 128.4542
8.5 | 1.134 | 0.00875 | -0.037 | 129.6
9 | 1.1875 | 0.00907 | -0.0368 | 130.9261
9.5 | 1.239 | 0.00947 | -0.0364 | 130.8342
10 | 1.2901 | 0.00984 | -0.0358 | 131.1077
10.5 | 1.3382 | 0.0103 | -0.0349 | 129.9223
11 | 1.3848 | 0.01075 | -0.0336 | 128.8186
11.5 | 1.4266 | 0.0113 | -0.0316 | 126.2478
12 | 1.4525 | 0.01185 | -0.0267 | 122.5738
12.5 | 1.4753 | 0.01263 | -0.022 | 116.8092
13 | 1.5022 | 0.01359 | -0.0184 | 110.5372
13.5 | 1.5268 | 0.01481 | -0.015 | 103.0925
14 | 1.5529 | 0.01609 | -0.0121 | 96.5134
14.5 | 1.5782 | 0.01751 | -0.0094 | 90.1314
15 | 1.6026 | 0.01896 | -0.0069 | 84.5253
15.5 | 1.6273 | 0.02075 | -0.0048 | 78.4241
16 | 1.6457 | 0.02307 | -0.0026 | 71.3351
16.5 | 1.6684 | 0.02522 | -0.001 | 66.1538
17 | 1.6886 | 0.02766 | 0.0005 | 61.0484
17.5 | 1.7086 | 0.03029 | 0.0018 | 56.4081
18 | 1.726 | 0.03322 | 0.0028 | 51.9567
18.5 | 1.7401 | 0.03661 | 0.0037 | 47.5307
19 | 1.7531 | 0.04018 | 0.0043 | 43.6312
19.5 | 1.7616 | 0.04432 | 0.0048 | 39.7473
20 | 1.7717 | 0.04845 | 0.0049 | 36.5676

## 149. Re 20M Mach 0.25 (1)
BIGFOIL.COM POLAR EXPORT
NACA63-217 a=0.5
NACA63-217 a=0.5 |  |  |  | Cl Max: | 1.411 | at alpha= | 13 | deg
JavaFoil+Calcfoil stall+Eppler ext transition |  |  |  | L/D Max: | 109.227 | at alpha= | 5.5 | deg
Re: | 20000000 |  |  | Cd Min: | 0.00546 | at alpha= | 0 | deg
Mach: | 0.25 |  |  | Cl=0 at alpha= | -1.3125 | deg
|  |  |  | @ Cl=0.1, Cd= | 0.0054719
|  |  |  | @ Cl=0.4, Cd= | 0.0057633
|  |  |  | @ Cl=0.6, Cd= | 0.0065124
alpha (deg) | Cl | Cd | Cm | Cl/Cd
-18.5 | -0.73 | 0.14859 | -0.003 | -4.914
-18 | -0.786 | 0.13795 | -0.003 | -5.699
-17.5 | -0.832 | 0.12695 | -0.003 | -6.554
-17 | -0.94 | 0.05929 | -0.005 | -15.851
-16.5 | -0.991 | 0.04581 | -0.006 | -21.634
-16 | -1.028 | 0.03958 | -0.006 | -25.98
-15.5 | -1.066 | 0.03195 | -0.007 | -33.35
-15 | -1.094 | 0.0267 | -0.008 | -40.991
-14.5 | -1.115 | 0.02259 | -0.008 | -49.362
-14 | -1.128 | 0.01976 | -0.009 | -57.091
-13.5 | -1.135 | 0.01727 | -0.01 | -65.699
-13 | -1.134 | 0.01574 | -0.01 | -72.02
-12.5 | -1.125 | 0.01448 | -0.011 | -77.735
-12 | -1.111 | 0.01336 | -0.011 | -83.152
-11.5 | -1.092 | 0.0123 | -0.012 | -88.738
-11 | -1.066 | 0.01153 | -0.013 | -92.465
-10.5 | -1.036 | 0.01086 | -0.013 | -95.454
-10 | -1.001 | 0.01017 | -0.014 | -98.46
-9.5 | -0.965 | 0.00954 | -0.015 | -101.171
-9 | -0.917 | 0.00907 | -0.015 | -101.156
-8.5 | -0.867 | 0.00866 | -0.016 | -100.079
-8 | -0.814 | 0.0083 | -0.017 | -98.114
-7.5 | -0.76 | 0.00798 | -0.017 | -95.173
-7 | -0.703 | 0.00769 | -0.018 | -91.497
-6.5 | -0.645 | 0.00747 | -0.019 | -86.377
-6 | -0.586 | 0.00725 | -0.019 | -80.835
-5.5 | -0.526 | 0.00712 | -0.02 | -73.849
-5 | -0.465 | 0.00692 | -0.02 | -67.233
-4.5 | -0.403 | 0.00672 | -0.021 | -59.921
-4 | -0.34 | 0.00637 | -0.022 | -53.448
-3.5 | -0.278 | 0.00622 | -0.022 | -44.625
-3 | -0.215 | 0.00608 | -0.023 | -35.308
-2.5 | -0.151 | 0.0059 | -0.024 | -25.637
-2 | -0.088 | 0.00574 | -0.024 | -15.263
-1.5 | -0.024 | 0.00559 | -0.025 | -4.303
-1 | 0.04 | 0.00551 | -0.026 | 7.211
-0.5 | 0.103 | 0.00547 | -0.026 | 18.919
0 | 0.167 | 0.00546 | -0.027 | 30.651
0.5 | 0.231 | 0.00546 | -0.028 | 42.279
1 | 0.295 | 0.00561 | -0.028 | 52.537
1.5 | 0.358 | 0.00567 | -0.029 | 63.176
2 | 0.421 | 0.00581 | -0.03 | 72.408
2.5 | 0.484 | 0.00599 | -0.03 | 80.858
3 | 0.547 | 0.00626 | -0.031 | 87.373
3.5 | 0.61 | 0.00656 | -0.032 | 93.011
4 | 0.673 | 0.00692 | -0.032 | 97.32
4.5 | 0.735 | 0.00717 | -0.033 | 102.551
5 | 0.797 | 0.00752 | -0.033 | 105.991
5.5 | 0.858 | 0.00785 | -0.034 | 109.227
6 | 0.917 | 0.00848 | -0.035 | 108.212
6.5 | 0.976 | 0.00897 | -0.035 | 108.747
7 | 1.024 | 0.00946 | -0.036 | 108.177
7.5 | 1.076 | 0.00991 | -0.036 | 108.551
8 | 1.126 | 0.01039 | -0.037 | 108.383
8.5 | 1.173 | 0.01095 | -0.037 | 107.128
9 | 1.217 | 0.01155 | -0.038 | 105.396
9.5 | 1.258 | 0.01221 | -0.038 | 103.032
10 | 1.295 | 0.01293 | -0.039 | 100.165
10.5 | 1.328 | 0.01372 | -0.039 | 96.8
11 | 1.356 | 0.01462 | -0.04 | 92.734
11.5 | 1.379 | 0.01569 | -0.04 | 87.913
12 | 1.397 | 0.01676 | -0.041 | 83.374
12.5 | 1.41 | 0.01797 | -0.041 | 78.457
13 | 1.411 | 0.01927 | -0.042 | 73.193
13.5 | 1.405 | 0.02087 | -0.042 | 67.307
14 | 1.391 | 0.02264 | -0.042 | 61.428
14.5 | 1.37 | 0.02438 | -0.043 | 56.177
15 | 1.34 | 0.02665 | -0.043 | 50.296
15.5 | 1.304 | 0.02898 | -0.043 | 44.997
16 | 1.26 | 0.03165 | -0.044 | 39.82
16.5 | 1.207 | 0.03627 | -0.044 | 33.265
17 | 1.148 | 0.04105 | -0.044 | 27.957
17.5 | 1.078 | 0.04932 | -0.044 | 21.854
18 | 1.006 | 0.05732 | -0.043 | 17.552

## 150. Re 20M Mach 0.25 (2)
BIGFOIL.COM POLAR EXPORT
NACA63-217 a=0.5
NACA63-217 a=0.5 |  |  |  | Cl Max: | 1.7358 | at alpha= | 19.5 | deg
XFOIL ncrit=9 |  |  |  | L/D Max: | 128.423 | at alpha= | 8.5 | deg
Re: | 20000000 |  |  | Cd Min: | 0.0662 | at alpha= | 20 | deg
Mach: | 0.25 |  |  | Cl=0 at alpha= | -1.3314 | deg
|  |  |  | @ Cl=0.1, Cd= | 0.004124
|  |  |  | @ Cl=0.4, Cd= | 0.0043292
|  |  |  | @ Cl=0.6, Cd= | 0.0052994
alpha (deg) | Cl | Cd | Cm | Cl/Cd
-20 | -1.6629 | 0.04894 | -0.0606 | -33.9783
-19.5 | -1.658 | 0.04349 | -0.0621 | -38.1237
-19 | -1.6547 | 0.03845 | -0.0624 | -43.0351
-18.5 | -1.6513 | 0.0337 | -0.0621 | -49
-18 | -1.6402 | 0.02987 | -0.0611 | -54.9113
-17.5 | -1.631 | 0.0262 | -0.0595 | -62.2519
-17 | -1.6162 | 0.02316 | -0.0574 | -69.7841
-16.5 | -1.592 | 0.02089 | -0.0551 | -76.2087
-16 | -1.5737 | 0.01852 | -0.052 | -84.973
-15.5 | -1.549 | 0.01672 | -0.0487 | -92.6435
-15 | -1.5233 | 0.01524 | -0.0449 | -99.9541
-14.5 | -1.4974 | 0.01407 | -0.0404 | -106.425
-14 | -1.4794 | 0.01318 | -0.0336 | -112.2458
-13.5 | -1.4388 | 0.01249 | -0.0301 | -115.1962
-13 | -1.3919 | 0.01178 | -0.0275 | -118.1579
-12.5 | -1.3414 | 0.01115 | -0.0256 | -120.3049
-12 | -1.2877 | 0.0106 | -0.0241 | -121.4811
-11.5 | -1.2318 | 0.01013 | -0.0229 | -121.5992
-11 | -1.1752 | 0.00967 | -0.022 | -121.5305
-10.5 | -1.1181 | 0.00919 | -0.0212 | -121.6649
-10 | -1.0595 | 0.00881 | -0.0207 | -120.2611
-9.5 | -1.0001 | 0.00846 | -0.0204 | -118.2151
-9 | -0.9408 | 0.0081 | -0.0201 | -116.1481
-8.5 | -0.8805 | 0.00779 | -0.0201 | -113.0295
-8 | -0.8198 | 0.00752 | -0.0201 | -109.016
-7.5 | -0.7592 | 0.00723 | -0.0203 | -105.0069
-7 | -0.6979 | 0.00699 | -0.0205 | -99.8426
-6.5 | -0.6367 | 0.00675 | -0.0208 | -94.3259
-6 | -0.5751 | 0.00654 | -0.0212 | -87.9358
-5.5 | -0.5137 | 0.00632 | -0.0217 | -81.2816
-5 | -0.452 | 0.00611 | -0.0222 | -73.9771
-4.5 | -0.3905 | 0.00588 | -0.0228 | -66.4116
-4 | -0.329 | 0.00563 | -0.0234 | -58.4369
-3.5 | -0.2673 | 0.0054 | -0.0241 | -49.5
-3 | -0.2055 | 0.0052 | -0.0248 | -39.5192
-2.5 | -0.1436 | 0.005 | -0.0256 | -28.72
-2 | -0.0818 | 0.00476 | -0.0264 | -17.1849
-1.5 | -0.0208 | 0.00441 | -0.0272 | -4.7166
-1 | 0.0409 | 0.00419 | -0.0281 | 9.7613
-0.5 | 0.1036 | 0.00412 | -0.029 | 25.1456
0 | 0.1661 | 0.00405 | -0.0299 | 41.0123
0.5 | 0.2285 | 0.00403 | -0.0309 | 56.6998
1 | 0.291 | 0.00406 | -0.0318 | 71.6749
1.5 | 0.3531 | 0.0042 | -0.0327 | 84.0714
2 | 0.4148 | 0.00437 | -0.0335 | 94.9199
2.5 | 0.4766 | 0.00454 | -0.0343 | 104.978
3 | 0.5377 | 0.0048 | -0.035 | 112.0208
3.5 | 0.5969 | 0.00527 | -0.0355 | 113.2638
4 | 0.6549 | 0.00582 | -0.0358 | 112.5258
4.5 | 0.7149 | 0.00613 | -0.0362 | 116.6232
5 | 0.7739 | 0.00648 | -0.0365 | 119.429
5.5 | 0.8329 | 0.00682 | -0.0368 | 122.1261
6 | 0.8906 | 0.00724 | -0.0368 | 123.011
6.5 | 0.9471 | 0.00768 | -0.0366 | 123.3203
7 | 1.0041 | 0.00806 | -0.0364 | 124.5782
7.5 | 1.0609 | 0.00841 | -0.0361 | 126.1474
8 | 1.1174 | 0.00875 | -0.0357 | 127.7029
8.5 | 1.1725 | 0.00913 | -0.0351 | 128.4228
9 | 1.226 | 0.00955 | -0.0342 | 128.377
9.5 | 1.2783 | 0.00998 | -0.033 | 128.0862
10 | 1.3269 | 0.01048 | -0.0312 | 126.6126
10.5 | 1.3723 | 0.011 | -0.0289 | 124.7545
11 | 1.3931 | 0.01168 | -0.0224 | 119.2723
11.5 | 1.4185 | 0.01264 | -0.0175 | 112.2231
12 | 1.4492 | 0.01369 | -0.0139 | 105.8583
12.5 | 1.476 | 0.01508 | -0.0102 | 97.878
13 | 1.5041 | 0.01657 | -0.0069 | 90.7725
13.5 | 1.5309 | 0.01824 | -0.0039 | 83.9309
14 | 1.5579 | 0.02 | -0.001 | 77.895
14.5 | 1.576 | 0.02232 | 0.0022 | 70.6093
15 | 1.6031 | 0.02447 | 0.0039 | 65.5129
15.5 | 1.6262 | 0.02703 | 0.0059 | 60.1628
16 | 1.6473 | 0.02994 | 0.0075 | 55.02
16.5 | 1.6686 | 0.033 | 0.009 | 50.5636
17 | 1.6868 | 0.03638 | 0.0103 | 46.3661
17.5 | 1.701 | 0.04017 | 0.0115 | 42.345
18 | 1.7067 | 0.04491 | 0.0123 | 38.0027
18.5 | 1.7171 | 0.04943 | 0.0128 | 34.738
19 | 1.7277 | 0.05413 | 0.0129 | 31.9176
19.5 | 1.7358 | 0.05929 | 0.0125 | 29.2764
20 | 1.7299 | 0.0662 | 0.0113 | 26.1314

## 151. Re 20M Mach 0.50 (1)
BIGFOIL.COM POLAR EXPORT
NACA63-217 a=0.5
NACA63-217 a=0.5 |  |  |  | Cl Max: | 1.233 | at alpha= | 9 | deg
JavaFoil+Calcfoil stall+Eppler ext transition |  |  |  | L/D Max: | 106.282 | at alpha= | 4.5 | deg
Re: | 20000000 |  |  | Cd Min: | 0.00562 | at alpha= | 0.5 | deg
Mach: | 0.5 |  |  | Cl=0 at alpha= | -1.3099 | deg
|  |  |  | @ Cl=0.1, Cd= | 0.0056767
|  |  |  | @ Cl=0.4, Cd= | 0.0060072
|  |  |  | @ Cl=0.6, Cd= | 0.0067329
alpha (deg) | Cl | Cd | Cm | Cl/Cd
-20 | -1.056 | 0.19429 | -0.002 | -5.433
-19.5 | -1.028 | 0.18621 | -0.002 | -5.52
-19 | -0.998 | 0.18638 | -0.003 | -5.355
-18.5 | -0.973 | 0.171 | -0.003 | -5.688
-18 | -0.943 | 0.16922 | -0.003 | -5.574
-17.5 | -0.915 | 0.1585 | -0.004 | -5.773
-17 | -0.886 | 0.15393 | -0.004 | -5.759
-16.5 | -0.86 | 0.14304 | -0.004 | -6.015
-16 | -0.833 | 0.12957 | -0.005 | -6.426
-15.5 | -0.802 | 0.12671 | -0.005 | -6.331
-15 | -0.773 | 0.12276 | -0.005 | -6.3
-14.5 | -0.75 | 0.10677 | -0.006 | -7.024
-14 | -0.724 | 0.09697 | -0.006 | -7.463
-13.5 | -0.696 | 0.09007 | -0.007 | -7.73
-13 | -0.743 | 0.03539 | -0.01 | -21.007
-12.5 | -0.64 | 0.08071 | -0.008 | -7.93
-12 | -0.667 | 0.03977 | -0.011 | -16.77
-11.5 | -0.664 | 0.0251 | -0.013 | -26.434
-11 | -0.642 | 0.02019 | -0.014 | -31.791
-10.5 | -0.521 | 0.07038 | -0.008 | -7.403
-10 | -0.572 | 0.02055 | -0.015 | -27.855
-9.5 | -0.801 | 0.01535 | -0.016 | -52.171
-9 | -0.865 | 0.01313 | -0.017 | -65.888
-8.5 | -0.867 | 0.01166 | -0.017 | -74.365
-8 | -0.843 | 0.01074 | -0.018 | -78.518
-7.5 | -0.807 | 0.00987 | -0.019 | -81.714
-7 | -0.764 | 0.00906 | -0.02 | -84.386
-6.5 | -0.708 | 0.00854 | -0.021 | -82.887
-6 | -0.647 | 0.00815 | -0.021 | -79.399
-5.5 | -0.583 | 0.00782 | -0.022 | -74.528
-5 | -0.517 | 0.00754 | -0.023 | -68.498
-4.5 | -0.449 | 0.00726 | -0.024 | -61.756
-4 | -0.38 | 0.00699 | -0.024 | -54.292
-3.5 | -0.31 | 0.00658 | -0.025 | -47.052
-3 | -0.24 | 0.00646 | -0.026 | -37.098
-2.5 | -0.169 | 0.00623 | -0.026 | -27.092
-2 | -0.098 | 0.00598 | -0.027 | -16.361
-1.5 | -0.027 | 0.0058 | -0.028 | -4.632
-1 | 0.044 | 0.0057 | -0.029 | 7.784
-0.5 | 0.116 | 0.00567 | -0.029 | 20.386
0 | 0.187 | 0.00564 | -0.03 | 33.172
0.5 | 0.258 | 0.00562 | -0.031 | 45.985
1 | 0.329 | 0.00581 | -0.032 | 56.737
1.5 | 0.401 | 0.00601 | -0.032 | 66.686
2 | 0.47 | 0.00621 | -0.033 | 75.702
2.5 | 0.541 | 0.00648 | -0.034 | 83.453
3 | 0.611 | 0.00678 | -0.035 | 90.098
3.5 | 0.681 | 0.00725 | -0.035 | 93.999
4 | 0.751 | 0.00779 | -0.036 | 96.388
4.5 | 0.813 | 0.00765 | -0.036 | 106.282
5 | 0.877 | 0.00884 | -0.037 | 99.13
5.5 | 0.939 | 0.0094 | -0.038 | 99.844
6 | 0.997 | 0.01053 | -0.038 | 94.644
6.5 | 1.054 | 0.01122 | -0.039 | 93.91
7 | 1.107 | 0.01194 | -0.039 | 92.728
7.5 | 1.155 | 0.01283 | -0.04 | 89.991
8 | 1.197 | 0.01379 | -0.04 | 86.8
8.5 | 1.224 | 0.01491 | -0.041 | 82.117
9 | 1.233 | 0.01615 | -0.041 | 76.337
9.5 | 1.208 | 0.01789 | -0.042 | 67.512
10 | 1.094 | 0.02066 | -0.042 | 52.946
10.5 | 0.764 | 0.03009 | -0.041 | 25.376
11 | 0.812 | 0.02524 | -0.043 | 32.154
11.5 | 0.825 | 0.0334 | -0.042 | 24.709
12 | 0.873 | 0.02772 | -0.044 | 31.492
12.5 | 0.896 | 0.03288 | -0.044 | 27.242
13 | 0.909 | 0.04213 | -0.043 | 21.586
13.5 | 0.93 | 0.04801 | -0.043 | 19.372
14 | 0.937 | 0.06287 | -0.042 | 14.9

## 152. Re 20M Mach 0.50 (2)
BIGFOIL.COM POLAR EXPORT
NACA63-217 a=0.5
NACA63-217 a=0.5 |  |  |  | Cl Max: | 1.4773 | at alpha= | 12.5 | deg
XFOIL ncrit=9 |  |  |  | L/D Max: | 131.302 | at alpha= | 3.5 | deg
Re: | 20000000 |  |  | Cd Min: | 0.05653 | at alpha= | 14 | deg
Mach: | 0.5 |  |  | Cl=0 at alpha= | -99 | deg
|  |  |  | @ Cl=0.1, Cd= | 0.00407
|  |  |  | @ Cl=0.4, Cd= | 0.0041837
|  |  |  | @ Cl=0.6, Cd= | 0.0047835
alpha (deg) | Cl | Cd | Cm | Cl/Cd
0 | 0.1939 | 0.00407 | -0.0343 | 47.6413
0.5 | 0.2664 | 0.00406 | -0.0353 | 65.6158
1 | 0.3393 | 0.0041 | -0.0363 | 82.7561
1.5 | 0.4118 | 0.0042 | -0.0373 | 98.0476
2 | 0.4839 | 0.00436 | -0.0382 | 110.9862
2.5 | 0.5551 | 0.00462 | -0.0388 | 120.1515
3 | 0.6265 | 0.00488 | -0.0394 | 128.3811
3.5 | 0.6959 | 0.0053 | -0.0396 | 131.3019
4.5 | 0.8254 | 0.00668 | -0.0383 | 123.5629
5.5 | 0.9565 | 0.0077 | -0.0363 | 124.2208
6 | 1.016 | 0.00839 | -0.034 | 121.0965
6.5 | 1.0731 | 0.00905 | -0.0312 | 118.5746
7 | 1.1286 | 0.00963 | -0.0279 | 117.1963
7.5 | 1.1594 | 0.01034 | -0.0207 | 112.1277
8 | 1.1947 | 0.01143 | -0.015 | 104.5232
8.5 | 1.2323 | 0.0128 | -0.0102 | 96.2734
9 | 1.2721 | 0.01431 | -0.0058 | 88.8959
9.5 | 1.3089 | 0.01613 | -0.0013 | 81.1469
10 | 1.3465 | 0.01807 | 0.0029 | 74.5158
10.5 | 1.3801 | 0.02037 | 0.0072 | 67.7516
11 | 1.4108 | 0.02296 | 0.0115 | 61.446
11.5 | 1.441 | 0.02576 | 0.0157 | 55.9394
12 | 1.4661 | 0.02914 | 0.0196 | 50.3123
12.5 | 1.4773 | 0.03364 | 0.0235 | 43.915
13 | 1.4696 | 0.03974 | 0.0264 | 36.9804
13.5 | 1.4438 | 0.0477 | 0.0277 | 30.2683
14 | 1.4157 | 0.05653 | 0.0273 | 25.0433