## index
index | Re | Mach | Datasource
1 | 50000 | 0 | JavaFoil+Calcfoil stall+Eppler ext transition
2 | 50000 | 0 | XFOIL ncrit=9
3 | 50000 | 0.1 | JavaFoil+Calcfoil stall+Eppler ext transition
4 | 50000 | 0.1 | XFOIL ncrit=9
5 | 50000 | 0.25 | JavaFoil+Calcfoil stall+Eppler ext transition
6 | 50000 | 0.25 | XFOIL ncrit=9
7 | 50000 | 0.5 | JavaFoil+Calcfoil stall+Eppler ext transition
8 | 50000 | 0.5 | XFOIL ncrit=9
9 | 100000 | 0 | JavaFoil+Calcfoil stall+Eppler ext transition
10 | 100000 | 0 | XFOIL ncrit=9
11 | 100000 | 0.1 | JavaFoil+Calcfoil stall+Eppler ext transition
12 | 100000 | 0.1 | XFOIL ncrit=9
13 | 100000 | 0.25 | JavaFoil+Calcfoil stall+Eppler ext transition
14 | 100000 | 0.25 | XFOIL ncrit=9
15 | 100000 | 0.5 | JavaFoil+Calcfoil stall+Eppler ext transition
16 | 100000 | 0.5 | XFOIL ncrit=9
17 | 250000 | 0 | JavaFoil+Calcfoil stall+Eppler ext transition
18 | 250000 | 0 | XFOIL ncrit=9
19 | 250000 | 0.1 | JavaFoil+Calcfoil stall+Eppler ext transition
20 | 250000 | 0.1 | XFOIL ncrit=9
21 | 250000 | 0.25 | JavaFoil+Calcfoil stall+Eppler ext transition
22 | 250000 | 0.25 | XFOIL ncrit=9
23 | 250000 | 0.5 | JavaFoil+Calcfoil stall+Eppler ext transition
24 | 250000 | 0.5 | XFOIL ncrit=9
25 | 500000 | 0 | JavaFoil+Calcfoil stall+Eppler ext transition
26 | 500000 | 0 | XFOIL ncrit=9
27 | 500000 | 0.1 | JavaFoil+Calcfoil stall+Eppler ext transition
28 | 500000 | 0.1 | XFOIL ncrit=9
29 | 500000 | 0.25 | JavaFoil+Calcfoil stall+Eppler ext transition
30 | 500000 | 0.25 | XFOIL ncrit=9
31 | 500000 | 0.5 | JavaFoil+Calcfoil stall+Eppler ext transition
32 | 500000 | 0.5 | XFOIL ncrit=9
33 | 750000 | 0 | JavaFoil+Calcfoil stall+Eppler ext transition
34 | 750000 | 0 | XFOIL ncrit=9
35 | 750000 | 0.1 | JavaFoil+Calcfoil stall+Eppler ext transition
36 | 750000 | 0.1 | XFOIL ncrit=9
37 | 750000 | 0.25 | JavaFoil+Calcfoil stall+Eppler ext transition
38 | 750000 | 0.25 | XFOIL ncrit=9
39 | 750000 | 0.5 | JavaFoil+Calcfoil stall+Eppler ext transition
40 | 750000 | 0.5 | XFOIL ncrit=9
41 | 1000000 | 0 | JavaFoil+Calcfoil stall+Eppler ext transition
42 | 1000000 | 0 | XFOIL ncrit=9
43 | 1000000 | 0.1 | JavaFoil+Calcfoil stall+Eppler ext transition
44 | 1000000 | 0.1 | XFOIL ncrit=9
45 | 1000000 | 0.25 | JavaFoil+Calcfoil stall+Eppler ext transition
46 | 1000000 | 0.25 | XFOIL ncrit=9
47 | 1000000 | 0.5 | JavaFoil+Calcfoil stall+Eppler ext transition
48 | 1000000 | 0.5 | XFOIL ncrit=9
49 | 2000000 | 0 | JavaFoil+Calcfoil stall+Eppler ext transition
50 | 2000000 | 0 | XFOIL ncrit=9
51 | 2000000 | 0.1 | JavaFoil+Calcfoil stall+Eppler ext transition
52 | 2000000 | 0.1 | XFOIL ncrit=9
53 | 2000000 | 0.25 | JavaFoil+Calcfoil stall+Eppler ext transition
54 | 2000000 | 0.25 | XFOIL ncrit=9
55 | 2000000 | 0.5 | JavaFoil+Calcfoil stall+Eppler ext transition
56 | 2000000 | 0.5 | XFOIL ncrit=9
57 | 3000000 | 0 | JavaFoil+Calcfoil stall+Eppler ext transition
58 | 3000000 | 0 | XFOIL ncrit=9
59 | 3000000 | 0.1 | JavaFoil+Calcfoil stall+Eppler ext transition
60 | 3000000 | 0.1 | XFOIL ncrit=9
61 | 3000000 | 0.25 | JavaFoil+Calcfoil stall+Eppler ext transition
62 | 3000000 | 0.25 | XFOIL ncrit=9
63 | 3000000 | 0.5 | JavaFoil+Calcfoil stall+Eppler ext transition
64 | 3000000 | 0.5 | XFOIL ncrit=9
65 | 4000000 | 0 | JavaFoil+Calcfoil stall+Eppler ext transition
66 | 4000000 | 0 | XFOIL ncrit=9
67 | 4000000 | 0.1 | JavaFoil+Calcfoil stall+Eppler ext transition
68 | 4000000 | 0.1 | XFOIL ncrit=9
69 | 4000000 | 0.25 | JavaFoil+Calcfoil stall+Eppler ext transition
70 | 4000000 | 0.25 | XFOIL ncrit=9
71 | 4000000 | 0.5 | JavaFoil+Calcfoil stall+Eppler ext transition
72 | 4000000 | 0.5 | XFOIL ncrit=9
73 | 5000000 | 0 | JavaFoil+Calcfoil stall+Eppler ext transition
74 | 5000000 | 0 | XFOIL ncrit=9
75 | 5000000 | 0.1 | JavaFoil+Calcfoil stall+Eppler ext transition
76 | 5000000 | 0.1 | XFOIL ncrit=9
77 | 5000000 | 0.25 | JavaFoil+Calcfoil stall+Eppler ext transition
78 | 5000000 | 0.25 | XFOIL ncrit=9
79 | 5000000 | 0.5 | JavaFoil+Calcfoil stall+Eppler ext transition
80 | 5000000 | 0.5 | XFOIL ncrit=9
81 | 6000000 | 0 | JavaFoil+Calcfoil stall+Eppler ext transition
82 | 6000000 | 0 | XFOIL ncrit=9
83 | 6000000 | 0.1 | JavaFoil+Calcfoil stall+Eppler ext transition
84 | 6000000 | 0.1 | XFOIL ncrit=9
85 | 6000000 | 0.25 | JavaFoil+Calcfoil stall+Eppler ext transition
86 | 6000000 | 0.25 | XFOIL ncrit=9
87 | 6000000 | 0.5 | JavaFoil+Calcfoil stall+Eppler ext transition
88 | 6000000 | 0.5 | XFOIL ncrit=9
89 | 7000000 | 0 | JavaFoil+Calcfoil stall+Eppler ext transition
90 | 7000000 | 0 | XFOIL ncrit=9
91 | 7000000 | 0.1 | JavaFoil+Calcfoil stall+Eppler ext transition
92 | 7000000 | 0.1 | XFOIL ncrit=9
93 | 7000000 | 0.25 | JavaFoil+Calcfoil stall+Eppler ext transition
94 | 7000000 | 0.25 | XFOIL ncrit=9
95 | 7000000 | 0.5 | JavaFoil+Calcfoil stall+Eppler ext transition
96 | 7000000 | 0.5 | XFOIL ncrit=9
97 | 8000000 | 0 | JavaFoil+Calcfoil stall+Eppler ext transition
98 | 8000000 | 0 | XFOIL ncrit=9
99 | 8000000 | 0.1 | JavaFoil+Calcfoil stall+Eppler ext transition
100 | 8000000 | 0.1 | XFOIL ncrit=9
101 | 8000000 | 0.25 | JavaFoil+Calcfoil stall+Eppler ext transition
102 | 8000000 | 0.25 | XFOIL ncrit=9
103 | 8000000 | 0.5 | JavaFoil+Calcfoil stall+Eppler ext transition
104 | 8000000 | 0.5 | XFOIL ncrit=9
105 | 10000000 | 0 | JavaFoil+Calcfoil stall+Eppler ext transition
106 | 10000000 | 0 | XFOIL ncrit=9
107 | 10000000 | 0.1 | JavaFoil+Calcfoil stall+Eppler ext transition
108 | 10000000 | 0.1 | XFOIL ncrit=9
109 | 10000000 | 0.25 | JavaFoil+Calcfoil stall+Eppler ext transition
110 | 10000000 | 0.25 | XFOIL ncrit=9
111 | 10000000 | 0.5 | JavaFoil+Calcfoil stall+Eppler ext transition
112 | 10000000 | 0.5 | XFOIL ncrit=9
113 | 12000000 | 0 | JavaFoil+Calcfoil stall+Eppler ext transition
114 | 12000000 | 0 | XFOIL ncrit=9
115 | 12000000 | 0.1 | JavaFoil+Calcfoil stall+Eppler ext transition
116 | 12000000 | 0.1 | XFOIL ncrit=9
117 | 12000000 | 0.25 | JavaFoil+Calcfoil stall+Eppler ext transition
118 | 12000000 | 0.25 | XFOIL ncrit=9
119 | 12000000 | 0.5 | JavaFoil+Calcfoil stall+Eppler ext transition
120 | 12000000 | 0.5 | XFOIL ncrit=9
121 | 14000000 | 0 | JavaFoil+Calcfoil stall+Eppler ext transition
122 | 14000000 | 0 | XFOIL ncrit=9
123 | 14000000 | 0.1 | JavaFoil+Calcfoil stall+Eppler ext transition
124 | 14000000 | 0.1 | XFOIL ncrit=9
125 | 14000000 | 0.25 | JavaFoil+Calcfoil stall+Eppler ext transition
126 | 14000000 | 0.25 | XFOIL ncrit=9
127 | 14000000 | 0.5 | JavaFoil+Calcfoil stall+Eppler ext transition
128 | 14000000 | 0.5 | XFOIL ncrit=9
129 | 16000000 | 0 | JavaFoil+Calcfoil stall+Eppler ext transition
130 | 16000000 | 0 | XFOIL ncrit=9
131 | 16000000 | 0.1 | JavaFoil+Calcfoil stall+Eppler ext transition
132 | 16000000 | 0.1 | XFOIL ncrit=9
133 | 16000000 | 0.25 | JavaFoil+Calcfoil stall+Eppler ext transition
134 | 16000000 | 0.25 | XFOIL ncrit=9
135 | 16000000 | 0.5 | JavaFoil+Calcfoil stall+Eppler ext transition
136 | 16000000 | 0.5 | XFOIL ncrit=9
137 | 18000000 | 0 | JavaFoil+Calcfoil stall+Eppler ext transition
138 | 18000000 | 0 | XFOIL ncrit=9
139 | 18000000 | 0.1 | JavaFoil+Calcfoil stall+Eppler ext transition
140 | 18000000 | 0.1 | XFOIL ncrit=9
141 | 18000000 | 0.25 | JavaFoil+Calcfoil stall+Eppler ext transition
142 | 18000000 | 0.25 | XFOIL ncrit=9
143 | 18000000 | 0.5 | JavaFoil+Calcfoil stall+Eppler ext transition
144 | 18000000 | 0.5 | XFOIL ncrit=9
145 | 20000000 | 0 | JavaFoil+Calcfoil stall+Eppler ext transition
146 | 20000000 | 0 | XFOIL ncrit=9
147 | 20000000 | 0.1 | JavaFoil+Calcfoil stall+Eppler ext transition
148 | 20000000 | 0.1 | XFOIL ncrit=9
149 | 20000000 | 0.25 | JavaFoil+Calcfoil stall+Eppler ext transition
150 | 20000000 | 0.25 | XFOIL ncrit=9
151 | 20000000 | 0.5 | JavaFoil+Calcfoil stall+Eppler ext transition
152 | 20000000 | 0.5 | XFOIL ncrit=9

## 1. Re 50k Mach 0.00 (1)
BIGFOIL.COM POLAR EXPORT
NACA22116.5
NACA22116.5 |  |  |  | Cl Max: | 1.445 | at alpha= | 18.5 | deg
JavaFoil+Calcfoil stall+Eppler ext transition |  |  |  | L/D Max: | 28.706 | at alpha= | 5.5 | deg
Re: | 50000 |  |  | Cd Min: | 0.01895 | at alpha= | -1 | deg
Mach: | 0 |  |  | Cl=0 at alpha= | -0.79032 | deg
|  |  |  | @ Cl=0.1, Cd= | 0.019078
|  |  |  | @ Cl=0.4, Cd= | 0.020614
|  |  |  | @ Cl=0.6, Cd= | 0.023089
alpha (deg) | Cl | Cd | Cm | Cl/Cd
-20 | -1.137 | 0.25867 | 0.008 | -4.395
-19.5 | -1.144 | 0.24357 | 0.008 | -4.697
-19 | -1.149 | 0.23136 | 0.008 | -4.968
-18.5 | -1.153 | 0.21792 | 0.008 | -5.291
-18 | -1.155 | 0.2071 | 0.008 | -5.575
-17.5 | -1.154 | 0.19638 | 0.008 | -5.876
-17 | -1.151 | 0.18533 | 0.008 | -6.212
-16.5 | -1.146 | 0.17443 | 0.008 | -6.57
-16 | -1.139 | 0.16503 | 0.007 | -6.899
-15.5 | -1.129 | 0.15477 | 0.007 | -7.292
-15 | -1.116 | 0.14652 | 0.007 | -7.617
-14.5 | -1.101 | 0.13754 | 0.007 | -8.005
-14 | -1.083 | 0.12886 | 0.007 | -8.408
-13.5 | -1.063 | 0.12154 | 0.007 | -8.749
-13 | -1.04 | 0.1143 | 0.007 | -9.099
-12.5 | -1.014 | 0.1072 | 0.007 | -9.46
-12 | -0.986 | 0.10054 | 0.006 | -9.808
-11.5 | -0.956 | 0.09412 | 0.006 | -10.155
-11 | -0.924 | 0.08837 | 0.006 | -10.451
-10.5 | -0.889 | 0.08285 | 0.006 | -10.735
-10 | -0.853 | 0.07766 | 0.006 | -10.99
-9.5 | -0.816 | 0.07294 | 0.006 | -11.184
-9 | -0.776 | 0.06835 | 0.006 | -11.359
-8.5 | -0.735 | 0.06416 | 0.006 | -11.462
-8 | -0.693 | 0.06031 | 0.005 | -11.493
-7.5 | -0.65 | 0.05664 | 0.005 | -11.471
-7 | -0.605 | 0.05335 | 0.005 | -11.346
-6.5 | -0.56 | 0.05015 | 0.005 | -11.174
-6 | -0.627 | 0.0232 | 0.01 | -27.022
-5.5 | -0.57 | 0.02255 | 0.009 | -25.282
-5 | -0.512 | 0.02198 | 0.009 | -23.309
-4.5 | -0.452 | 0.02069 | 0.008 | -21.839
-4 | -0.393 | 0.02021 | 0.008 | -19.419
-3.5 | -0.332 | 0.01982 | 0.008 | -16.775
-3 | -0.272 | 0.0195 | 0.007 | -13.942
-2.5 | -0.211 | 0.01926 | 0.007 | -10.953
-2 | -0.15 | 0.01909 | 0.006 | -7.833
-1.5 | -0.088 | 0.01899 | 0.006 | -4.632
-1 | -0.026 | 0.01895 | 0.006 | -1.385
-0.5 | 0.036 | 0.01898 | 0.005 | 1.87
0 | 0.097 | 0.01907 | 0.005 | 5.094
0.5 | 0.159 | 0.01924 | 0.004 | 8.247
1 | 0.22 | 0.01947 | 0.004 | 11.293
1.5 | 0.281 | 0.01978 | 0.003 | 14.201
2 | 0.342 | 0.02016 | 0.003 | 16.938
2.5 | 0.402 | 0.02063 | 0.003 | 19.471
3 | 0.461 | 0.02119 | 0.002 | 21.774
3.5 | 0.522 | 0.02215 | 0.002 | 23.544
4 | 0.58 | 0.02281 | 0.001 | 25.41
4.5 | 0.636 | 0.02359 | 0.001 | 26.969
5 | 0.691 | 0.02456 | 0.001 | 28.127
5.5 | 0.742 | 0.02585 | 0 | 28.706
6 | 0.789 | 0.02771 | 0 | 28.461
6.5 | 0.828 | 0.03072 | -0.001 | 26.955
7 | 0.859 | 0.0357 | -0.001 | 24.057
7.5 | 0.885 | 0.04262 | -0.001 | 20.753
8 | 0.908 | 0.05101 | -0.001 | 17.804
8.5 | 0.939 | 0.05823 | -0.002 | 16.122
9 | 0.975 | 0.064 | -0.002 | 15.243
9.5 | 1.014 | 0.06929 | -0.002 | 14.638
10 | 1.054 | 0.0743 | -0.002 | 14.186
10.5 | 1.094 | 0.07914 | -0.002 | 13.826
11 | 1.133 | 0.08427 | -0.003 | 13.446
11.5 | 1.17 | 0.08968 | -0.003 | 13.05
12 | 1.206 | 0.09537 | -0.003 | 12.648
12.5 | 1.24 | 0.10137 | -0.003 | 12.23
13 | 1.271 | 0.10772 | -0.004 | 11.802
13.5 | 1.301 | 0.1144 | -0.004 | 11.371
14 | 1.328 | 0.12148 | -0.004 | 10.93
14.5 | 1.352 | 0.12902 | -0.004 | 10.478
15 | 1.374 | 0.1369 | -0.004 | 10.034
15.5 | 1.393 | 0.14523 | -0.005 | 9.591
16 | 1.41 | 0.15385 | -0.005 | 9.162
16.5 | 1.422 | 0.16317 | -0.005 | 8.718
17 | 1.432 | 0.17264 | -0.005 | 8.295
17.5 | 1.439 | 0.18284 | -0.005 | 7.87
18 | 1.443 | 0.19374 | -0.005 | 7.448
18.5 | 1.445 | 0.20478 | -0.005 | 7.055
19 | 1.444 | 0.2161 | -0.005 | 6.681
19.5 | 1.441 | 0.22849 | -0.005 | 6.305
20 | 1.435 | 0.24106 | -0.006 | 5.954

## 2. Re 50k Mach 0.00 (2)
BIGFOIL.COM POLAR EXPORT
NACA22116.5
NACA22116.5 |  |  |  | Cl Max: | 0.8803 | at alpha= | 7 | deg
XFOIL ncrit=9 |  |  |  | L/D Max: | 24.5963 | at alpha= | 4 | deg
Re: | 50000 |  |  | Cd Min: | 0.16975 | at alpha= | -15.5 | deg
Mach: | 0 |  |  | Cl=0 at alpha= | -1.3015 | deg
|  |  |  | @ Cl=0.1, Cd= | 0.038647
|  |  |  | @ Cl=0.4, Cd= | 0.033626
|  |  |  | @ Cl=0.6, Cd= | 0.14487
alpha (deg) | Cl | Cd | Cm | Cl/Cd
-15.5 | -0.4678 | 0.16975 | -0.0017 | -2.7558
-15 | -0.4784 | 0.16649 | -0.0043 | -2.8734
-14.5 | -0.45 | 0.15864 | -0.0047 | -2.8366
-14 | -0.4376 | 0.15165 | -0.006 | -2.8856
-13.5 | -0.4446 | 0.14736 | -0.0074 | -3.0171
-12.5 | -0.7236 | 0.07944 | -0.049 | -9.1088
-12 | -0.7863 | 0.06852 | -0.0484 | -11.4755
-11.5 | -0.8479 | 0.06109 | -0.0412 | -13.8795
-11 | -0.8908 | 0.05523 | -0.0317 | -16.1289
-10.5 | -0.9101 | 0.04985 | -0.0233 | -18.2568
-10 | -0.9048 | 0.04515 | -0.017 | -20.0399
-9.5 | -0.8783 | 0.04135 | -0.0128 | -21.2406
-9 | -0.8441 | 0.03782 | -0.0095 | -22.3189
-8.5 | -0.8099 | 0.03479 | -0.0059 | -23.2797
-8 | -0.782 | 0.03214 | -0.0011 | -24.3311
-7.5 | -0.7786 | 0.0296 | 0.0079 | -26.3041
-7 | -0.7946 | 0.02852 | 0.0213 | -27.8612
-6.5 | -0.7841 | 0.0288 | 0.0309 | -27.2257
-6 | -0.7625 | 0.0291 | 0.0385 | -26.2027
-5.5 | -0.7377 | 0.02988 | 0.046 | -24.6888
-5 | -0.7062 | 0.03111 | 0.0532 | -22.7001
-4.5 | -0.6699 | 0.03159 | 0.0584 | -21.2061
-4 | -0.6405 | 0.03133 | 0.063 | -20.4437
-3.5 | -0.6005 | 0.03167 | 0.066 | -18.9612
-3 | -0.5434 | 0.03275 | 0.0661 | -16.5924
-2.5 | -0.4638 | 0.03449 | 0.0615 | -13.4474
-2 | -0.3054 | 0.03748 | 0.0419 | -8.1483
-1.5 | -0.0789 | 0.03934 | 0.009 | -2.0056
-1 | 0.1198 | 0.03857 | -0.0191 | 3.106
-0.5 | 0.3604 | 0.03468 | -0.0535 | 10.3922
0 | 0.514 | 0.03059 | -0.071 | 16.8029
0.5 | 0.5606 | 0.02949 | -0.0693 | 19.0098
1 | 0.5933 | 0.02901 | -0.0651 | 20.4516
1.5 | 0.6262 | 0.02862 | -0.0604 | 21.8798
2 | 0.6507 | 0.02882 | -0.0549 | 22.5781
2.5 | 0.6792 | 0.02902 | -0.0498 | 23.4045
3 | 0.71 | 0.02935 | -0.045 | 24.1908
3.5 | 0.7365 | 0.03015 | -0.0399 | 24.4279
4 | 0.7647 | 0.03109 | -0.035 | 24.5963
4.5 | 0.7886 | 0.0325 | -0.0299 | 24.2646
5 | 0.8119 | 0.03429 | -0.0248 | 23.6775
5.5 | 0.8301 | 0.03649 | -0.0192 | 22.7487
6 | 0.8453 | 0.03907 | -0.0135 | 21.6355
6.5 | 0.8573 | 0.04197 | -0.0075 | 20.4265
7 | 0.8803 | 0.04461 | -0.0028 | 19.7332
7.5 | 0.8198 | 0.05133 | 0.0093 | 15.9712
8 | 0.7677 | 0.05819 | 0.0188 | 13.193
8.5 | 0.709 | 0.06654 | 0.0264 | 10.6552
10.5 | 0.3957 | 0.12711 | 0.0068 | 3.1131
11 | 0.4181 | 0.13359 | 0.0066 | 3.1297
11.5 | 0.4595 | 0.14214 | 0.006 | 3.2327
12 | 0.4522 | 0.14487 | 0.0063 | 3.1214

## 3. Re 50k Mach 0.10 (1)
BIGFOIL.COM POLAR EXPORT
NACA22116.5
NACA22116.5 |  |  |  | Cl Max: | 1.428 | at alpha= | 18 | deg
JavaFoil+Calcfoil stall+Eppler ext transition |  |  |  | L/D Max: | 28.534 | at alpha= | 5.5 | deg
Re: | 50000 |  |  | Cd Min: | 0.019 | at alpha= | -1 | deg
Mach: | 0.1 |  |  | Cl=0 at alpha= | -0.79032 | deg
|  |  |  | @ Cl=0.1, Cd= | 0.019136
|  |  |  | @ Cl=0.4, Cd= | 0.020679
|  |  |  | @ Cl=0.6, Cd= | 0.023183
alpha (deg) | Cl | Cd | Cm | Cl/Cd
-20 | -1.102 | 0.26533 | 0.008 | -4.155
-19.5 | -1.113 | 0.25258 | 0.008 | -4.406
-19 | -1.121 | 0.23648 | 0.008 | -4.743
-18.5 | -1.128 | 0.22357 | 0.008 | -5.046
-18 | -1.133 | 0.21238 | 0.008 | -5.333
-17.5 | -1.135 | 0.20096 | 0.008 | -5.647
-17 | -1.135 | 0.18913 | 0.008 | -6
-16.5 | -1.132 | 0.17829 | 0.008 | -6.35
-16 | -1.127 | 0.16702 | 0.007 | -6.747
-15.5 | -1.119 | 0.15769 | 0.007 | -7.096
-15 | -1.108 | 0.14814 | 0.007 | -7.483
-14.5 | -1.095 | 0.13945 | 0.007 | -7.854
-14 | -1.079 | 0.13056 | 0.007 | -8.266
-13.5 | -1.061 | 0.12298 | 0.007 | -8.623
-13 | -1.038 | 0.11555 | 0.007 | -8.986
-12.5 | -1.013 | 0.10789 | 0.007 | -9.393
-12 | -0.986 | 0.10119 | 0.006 | -9.746
-11.5 | -0.957 | 0.095 | 0.006 | -10.07
-11 | -0.925 | 0.08904 | 0.006 | -10.389
-10.5 | -0.891 | 0.0833 | 0.006 | -10.7
-10 | -0.856 | 0.07803 | 0.006 | -10.966
-9.5 | -0.818 | 0.07331 | 0.006 | -11.16
-9 | -0.779 | 0.06871 | 0.006 | -11.338
-8.5 | -0.738 | 0.06439 | 0.006 | -11.463
-8 | -0.696 | 0.06054 | 0.005 | -11.495
-7.5 | -0.652 | 0.05687 | 0.005 | -11.471
-7 | -0.608 | 0.05349 | 0.005 | -11.365
-6.5 | -0.563 | 0.05028 | 0.005 | -11.193
-6 | -0.629 | 0.02331 | 0.01 | -27.006
-5.5 | -0.573 | 0.02266 | 0.009 | -25.274
-5 | -0.515 | 0.02206 | 0.009 | -23.323
-4.5 | -0.456 | 0.02157 | 0.008 | -21.114
-4 | -0.394 | 0.02029 | 0.008 | -19.437
-3.5 | -0.334 | 0.01989 | 0.008 | -16.798
-3 | -0.273 | 0.01957 | 0.007 | -13.964
-2.5 | -0.212 | 0.01932 | 0.007 | -10.97
-2 | -0.15 | 0.01915 | 0.006 | -7.848
-1.5 | -0.088 | 0.01904 | 0.006 | -4.642
-1 | -0.026 | 0.019 | 0.006 | -1.388
-0.5 | 0.036 | 0.01903 | 0.005 | 1.874
0 | 0.098 | 0.01913 | 0.005 | 5.103
0.5 | 0.159 | 0.0193 | 0.004 | 8.26
1 | 0.221 | 0.01954 | 0.004 | 11.31
1.5 | 0.282 | 0.01985 | 0.003 | 14.22
2 | 0.343 | 0.02024 | 0.003 | 16.954
2.5 | 0.404 | 0.02071 | 0.003 | 19.482
3 | 0.464 | 0.02129 | 0.002 | 21.771
3.5 | 0.524 | 0.02225 | 0.002 | 23.541
4 | 0.582 | 0.02293 | 0.001 | 25.389
4.5 | 0.639 | 0.02373 | 0.001 | 26.917
5 | 0.693 | 0.02473 | 0.001 | 28.03
5.5 | 0.744 | 0.02609 | 0 | 28.534
6 | 0.79 | 0.02807 | 0 | 28.163
6.5 | 0.829 | 0.0313 | -0.001 | 26.487
7 | 0.858 | 0.03676 | -0.001 | 23.341
7.5 | 0.884 | 0.04383 | -0.001 | 20.17
8 | 0.908 | 0.05221 | -0.001 | 17.4
8.5 | 0.941 | 0.05902 | -0.002 | 15.942
9 | 0.978 | 0.0648 | -0.002 | 15.091
9.5 | 1.017 | 0.07002 | -0.002 | 14.527
10 | 1.057 | 0.07492 | -0.002 | 14.114
10.5 | 1.097 | 0.07986 | -0.002 | 13.741
11 | 1.136 | 0.08504 | -0.003 | 13.363
11.5 | 1.173 | 0.09051 | -0.003 | 12.963
12 | 1.209 | 0.09629 | -0.003 | 12.553
12.5 | 1.242 | 0.10245 | -0.003 | 12.122
13 | 1.273 | 0.10893 | -0.004 | 11.684
13.5 | 1.302 | 0.11586 | -0.004 | 11.234
14 | 1.328 | 0.12312 | -0.004 | 10.784
14.5 | 1.35 | 0.13073 | -0.004 | 10.331
15 | 1.371 | 0.13886 | -0.004 | 9.873
15.5 | 1.389 | 0.14755 | -0.005 | 9.412
16 | 1.404 | 0.15637 | -0.005 | 8.977
16.5 | 1.415 | 0.16594 | -0.005 | 8.525
17 | 1.422 | 0.17589 | -0.005 | 8.086
17.5 | 1.427 | 0.18676 | -0.005 | 7.639
18 | 1.428 | 0.19767 | -0.005 | 7.225
18.5 | 1.427 | 0.20937 | -0.005 | 6.816
19 | 1.423 | 0.22117 | -0.005 | 6.435
19.5 | 1.417 | 0.23419 | -0.005 | 6.051
20 | 1.408 | 0.24714 | -0.005 | 5.699

## 4. Re 50k Mach 0.10 (2)
BIGFOIL.COM POLAR EXPORT
NACA22116.5
NACA22116.5 |  |  |  | Cl Max: | 0.8674 | at alpha= | 7 | deg
XFOIL ncrit=9 |  |  |  | L/D Max: | 24.1119 | at alpha= | 4 | deg
Re: | 50000 |  |  | Cd Min: | 0.17025 | at alpha= | -15.5 | deg
Mach: | 0.1 |  |  | Cl=0 at alpha= | -1.3048 | deg
|  |  |  | @ Cl=0.1, Cd= | 0.038755
|  |  |  | @ Cl=0.4, Cd= | 0.033844
|  |  |  | @ Cl=0.6, Cd= | 0.02906
alpha (deg) | Cl | Cd | Cm | Cl/Cd
-15.5 | -0.4672 | 0.17025 | -0.0017 | -2.7442
-14.5 | -0.4493 | 0.15916 | -0.0048 | -2.8229
-14 | -0.4364 | 0.15212 | -0.0061 | -2.8688
-13.5 | -0.4422 | 0.14776 | -0.0074 | -2.9927
-12 | -0.7681 | 0.07019 | -0.0493 | -10.9432
-11.5 | -0.8292 | 0.06216 | -0.0437 | -13.3398
-10.5 | -0.9021 | 0.05079 | -0.0254 | -17.7614
-10 | -0.9015 | 0.04598 | -0.0186 | -19.6064
-9.5 | -0.8766 | 0.04208 | -0.0143 | -20.8317
-9 | -0.845 | 0.03841 | -0.0106 | -21.9995
-8.5 | -0.8111 | 0.03532 | -0.0069 | -22.9643
-8 | -0.7823 | 0.03262 | -0.0022 | -23.9822
-7.5 | -0.775 | 0.03006 | 0.0062 | -25.7818
-7 | -0.7933 | 0.02863 | 0.0197 | -27.7087
-6.5 | -0.789 | 0.02873 | 0.0303 | -27.4626
-6 | -0.7686 | 0.02904 | 0.0381 | -26.4669
-5.5 | -0.7388 | 0.03007 | 0.0453 | -24.5693
-5 | -0.7001 | 0.03176 | 0.0521 | -22.0435
-4.5 | -0.6753 | 0.03172 | 0.0584 | -21.2894
-4 | -0.6424 | 0.0316 | 0.0627 | -20.3291
-3.5 | -0.6116 | 0.03156 | 0.0669 | -19.379
-3 | -0.5577 | 0.03254 | 0.0676 | -17.1389
-2.5 | -0.4779 | 0.03435 | 0.0632 | -13.9127
-2 | -0.305 | 0.03767 | 0.0414 | -8.0966
-1.5 | -0.0808 | 0.03948 | 0.0093 | -2.0466
-1 | 0.1262 | 0.03865 | -0.0201 | 3.2652
-0.5 | 0.3648 | 0.03477 | -0.0538 | 10.4918
0 | 0.5131 | 0.03087 | -0.0704 | 16.6213
0.5 | 0.5662 | 0.02953 | -0.0695 | 19.1737
1 | 0.5981 | 0.02907 | -0.0651 | 20.5745
1.5 | 0.6266 | 0.02892 | -0.06 | 21.6667
2 | 0.6544 | 0.02896 | -0.0547 | 22.5967
2.5 | 0.6858 | 0.02907 | -0.0498 | 23.5913
3 | 0.7093 | 0.02978 | -0.0443 | 23.818
3.5 | 0.7359 | 0.03059 | -0.0392 | 24.0569
4 | 0.7629 | 0.03164 | -0.0342 | 24.1119
5 | 0.8105 | 0.03489 | -0.0239 | 23.2302
5.5 | 0.8302 | 0.03704 | -0.0185 | 22.4136
6 | 0.8428 | 0.03978 | -0.0124 | 21.1865
6.5 | 0.8488 | 0.04299 | -0.0058 | 19.7441
7 | 0.8674 | 0.04587 | -0.0007 | 18.91
7.5 | 0.7942 | 0.05326 | 0.0121 | 14.9118
8 | 0.8222 | 0.05622 | 0.0157 | 14.6247

## 5. Re 50k Mach 0.25 (1)
BIGFOIL.COM POLAR EXPORT
NACA22116.5
NACA22116.5 |  |  |  | Cl Max: | 1.349 | at alpha= | 16 | deg
JavaFoil+Calcfoil stall+Eppler ext transition |  |  |  | L/D Max: | 27.369 | at alpha= | 5 | deg
Re: | 50000 |  |  | Cd Min: | 0.01931 | at alpha= | -1 | deg
Mach: | 0.25 |  |  | Cl=0 at alpha= | -0.78906 | deg
|  |  |  | @ Cl=0.1, Cd= | 0.01945
|  |  |  | @ Cl=0.4, Cd= | 0.021073
|  |  |  | @ Cl=0.6, Cd= | 0.023684
alpha (deg) | Cl | Cd | Cm | Cl/Cd
-19.5 | -0.838 | 0.31972 | 0.008 | -2.622
-19 | -0.876 | 0.29884 | 0.008 | -2.932
-18.5 | -0.91 | 0.2743 | 0.008 | -3.319
-18 | -0.941 | 0.25547 | 0.008 | -3.684
-17.5 | -0.968 | 0.23786 | 0.008 | -4.071
-17 | -0.991 | 0.21814 | 0.008 | -4.544
-16.5 | -1.01 | 0.20307 | 0.008 | -4.974
-16 | -1.025 | 0.18985 | 0.007 | -5.397
-15.5 | -1.035 | 0.17582 | 0.007 | -5.886
-15 | -1.04 | 0.16472 | 0.007 | -6.317
-14.5 | -1.042 | 0.15264 | 0.007 | -6.824
-14 | -1.038 | 0.14308 | 0.007 | -7.258
-13.5 | -1.031 | 0.13273 | 0.007 | -7.767
-13 | -1.018 | 0.12342 | 0.007 | -8.248
-12.5 | -1.001 | 0.11536 | 0.007 | -8.677
-12 | -0.98 | 0.10707 | 0.007 | -9.155
-11.5 | -0.956 | 0.09977 | 0.006 | -9.584
-11 | -0.929 | 0.09299 | 0.006 | -9.989
-10.5 | -0.899 | 0.08692 | 0.006 | -10.34
-10 | -0.866 | 0.08098 | 0.006 | -10.691
-9.5 | -0.83 | 0.07548 | 0.006 | -11
-9 | -0.792 | 0.07064 | 0.006 | -11.218
-8.5 | -0.752 | 0.06606 | 0.006 | -11.389
-8 | -0.71 | 0.06182 | 0.006 | -11.49
-7.5 | -0.667 | 0.05794 | 0.005 | -11.507
-7 | -0.622 | 0.05442 | 0.005 | -11.429
-6.5 | -0.576 | 0.0511 | 0.005 | -11.273
-6 | -0.53 | 0.04787 | 0.005 | -11.071
-5.5 | -0.586 | 0.02323 | 0.01 | -25.239
-5 | -0.527 | 0.02258 | 0.009 | -23.354
-4.5 | -0.467 | 0.02201 | 0.009 | -21.219
-4 | -0.404 | 0.02072 | 0.008 | -19.517
-3.5 | -0.343 | 0.02028 | 0.008 | -16.9
-3 | -0.28 | 0.01993 | 0.007 | -14.071
-2.5 | -0.218 | 0.01966 | 0.007 | -11.067
-2 | -0.154 | 0.01947 | 0.007 | -7.924
-1.5 | -0.091 | 0.01935 | 0.006 | -4.689
-1 | -0.027 | 0.01931 | 0.006 | -1.402
-0.5 | 0.037 | 0.01934 | 0.005 | 1.894
0 | 0.1 | 0.01945 | 0.005 | 5.152
0.5 | 0.164 | 0.01963 | 0.004 | 8.332
1 | 0.227 | 0.01989 | 0.004 | 11.396
1.5 | 0.289 | 0.02024 | 0.004 | 14.304
2 | 0.352 | 0.02067 | 0.003 | 17.025
2.5 | 0.414 | 0.02119 | 0.003 | 19.519
3 | 0.476 | 0.02219 | 0.002 | 21.461
3.5 | 0.536 | 0.02284 | 0.002 | 23.488
4 | 0.595 | 0.0236 | 0.001 | 25.224
4.5 | 0.652 | 0.02456 | 0.001 | 26.566
5 | 0.706 | 0.02581 | 0.001 | 27.369
5.5 | 0.756 | 0.02762 | 0 | 27.361
6 | 0.798 | 0.03048 | 0 | 26.188
6.5 | 0.831 | 0.03532 | -0.001 | 23.53
7 | 0.857 | 0.04242 | -0.001 | 20.206
7.5 | 0.883 | 0.05064 | -0.001 | 17.427
8 | 0.914 | 0.05782 | -0.001 | 15.81
8.5 | 0.952 | 0.0635 | -0.002 | 14.999
9 | 0.992 | 0.06878 | -0.002 | 14.43
9.5 | 1.035 | 0.07353 | -0.002 | 14.071
10 | 1.076 | 0.07866 | -0.002 | 13.673
10.5 | 1.115 | 0.08396 | -0.003 | 13.277
11 | 1.152 | 0.08973 | -0.003 | 12.841
11.5 | 1.187 | 0.09584 | -0.003 | 12.385
12 | 1.22 | 0.10241 | -0.003 | 11.908
12.5 | 1.249 | 0.10934 | -0.003 | 11.421
13 | 1.275 | 0.11691 | -0.004 | 10.905
13.5 | 1.298 | 0.1248 | -0.004 | 10.4
14 | 1.317 | 0.13353 | -0.004 | 9.862
14.5 | 1.331 | 0.14275 | -0.004 | 9.324
15 | 1.341 | 0.15233 | -0.004 | 8.805
15.5 | 1.347 | 0.16308 | -0.004 | 8.262
16 | 1.349 | 0.17446 | -0.005 | 7.732
16.5 | 1.344 | 0.18642 | -0.005 | 7.212
17 | 1.334 | 0.19923 | -0.005 | 6.697
17.5 | 1.319 | 0.21285 | -0.005 | 6.199
18 | 1.3 | 0.22794 | -0.005 | 5.702
18.5 | 1.275 | 0.24323 | -0.005 | 5.244
19 | 1.247 | 0.25962 | -0.005 | 4.802
19.5 | 1.214 | 0.27738 | -0.005 | 4.377
20 | 1.178 | 0.29611 | -0.005 | 3.977

## 6. Re 50k Mach 0.25 (2)
BIGFOIL.COM POLAR EXPORT
NACA22116.5
NACA22116.5 |  |  |  | Cl Max: | 0.8391 | at alpha= | 6 | deg
XFOIL ncrit=9 |  |  |  | L/D Max: | 23.3044 | at alpha= | 3.5 | deg
Re: | 50000 |  |  | Cd Min: | 0.16208 | at alpha= | -14.5 | deg
Mach: | 0.25 |  |  | Cl=0 at alpha= | -1.333 | deg
|  |  |  | @ Cl=0.1, Cd= | 0.03962
|  |  |  | @ Cl=0.4, Cd= | 0.034849
|  |  |  | @ Cl=0.6, Cd= | 0.08256
alpha (deg) | Cl | Cd | Cm | Cl/Cd
-14.5 | -0.447 | 0.16208 | -0.005 | -2.7579
-14 | -0.4305 | 0.15464 | -0.0063 | -2.7839
-13.5 | -0.4323 | 0.15005 | -0.0078 | -2.881
-12.5 | -0.4705 | 0.12164 | -0.0228 | -3.868
-11 | -0.8018 | 0.06125 | -0.0459 | -13.0906
-10.5 | -0.853 | 0.0557 | -0.0361 | -15.3142
-10 | -0.845 | 0.05074 | -0.031 | -16.6535
-9.5 | -0.8533 | 0.0461 | -0.0232 | -18.5098
-9 | -0.8433 | 0.04174 | -0.0169 | -20.2036
-8.5 | -0.8203 | 0.0382 | -0.0116 | -21.4738
-8 | -0.789 | 0.0352 | -0.0071 | -22.4148
-7.5 | -0.7702 | 0.03252 | -0.0005 | -23.6839
-7 | -0.7756 | 0.03017 | 0.0103 | -25.7077
-6.5 | -0.7863 | 0.02961 | 0.0235 | -26.5552
-6 | -0.78 | 0.02973 | 0.0339 | -26.2361
-5.5 | -0.7561 | 0.03036 | 0.042 | -24.9045
-5 | -0.7215 | 0.0321 | 0.05 | -22.4766
-4.5 | -0.6782 | 0.03356 | 0.056 | -20.2086
-4 | -0.6495 | 0.0332 | 0.061 | -19.5633
-3 | -0.5818 | 0.0333 | 0.0684 | -17.4715
-2.5 | -0.531 | 0.0342 | 0.0687 | -15.5263
-2 | -0.2898 | 0.03891 | 0.0368 | -7.448
-1.5 | -0.0704 | 0.04042 | 0.0069 | -1.7417
-1 | 0.1404 | 0.03943 | -0.0217 | 3.5607
-0.5 | 0.3818 | 0.03533 | -0.054 | 10.8067
0 | 0.5492 | 0.03091 | -0.0727 | 17.7677
0.5 | 0.5858 | 0.03021 | -0.069 | 19.3909
1 | 0.6143 | 0.02998 | -0.064 | 20.4903
1.5 | 0.6459 | 0.02973 | -0.0589 | 21.7255
2 | 0.6698 | 0.03012 | -0.0533 | 22.2377
2.5 | 0.697 | 0.03055 | -0.0479 | 22.8151
3 | 0.7255 | 0.03118 | -0.0426 | 23.2681
3.5 | 0.7511 | 0.03223 | -0.0372 | 23.3044
4 | 0.7719 | 0.03382 | -0.0315 | 22.8238
4.5 | 0.8033 | 0.03517 | -0.0269 | 22.8405
5 | 0.8129 | 0.03777 | -0.0202 | 21.5224
5.5 | 0.8235 | 0.04053 | -0.0137 | 20.3183
6 | 0.8391 | 0.04326 | -0.0078 | 19.3967
6.5 | 0.7802 | 0.04939 | 0.0044 | 15.7967
7 | 0.7778 | 0.05341 | 0.0111 | 14.5628
7.5 | 0.6283 | 0.06569 | 0.024 | 9.5646
8 | 0.5238 | 0.08256 | 0.0216 | 6.3445

## 7. Re 50k Mach 0.50 (1)
BIGFOIL.COM POLAR EXPORT
NACA22116.5
NACA22116.5 |  |  |  | Cl Max: | 1.175 | at alpha= | 20 | deg
JavaFoil+Calcfoil stall+Eppler ext transition |  |  |  | L/D Max: | 23.276 | at alpha= | 4 | deg
Re: | 50000 |  |  | Cd Min: | 0.02074 | at alpha= | -1 | deg
Mach: | 0.5 |  |  | Cl=0 at alpha= | -0.78873 | deg
|  |  |  | @ Cl=0.1, Cd= | 0.02093
|  |  |  | @ Cl=0.4, Cd= | 0.022989
|  |  |  | @ Cl=0.6, Cd= | 0.026438
alpha (deg) | Cl | Cd | Cm | Cl/Cd
-20 | -1.058 | 0.4874 | 0.014 | -2.17
-19.5 | -1.03 | 0.47068 | 0.013 | -2.188
-19 | -1.003 | 0.46607 | 0.013 | -2.153
-18.5 | -0.976 | 0.45152 | 0.013 | -2.161
-18 | -0.948 | 0.4436 | 0.012 | -2.137
-17.5 | -0.922 | 0.42317 | 0.012 | -2.178
-17 | -0.894 | 0.41238 | 0.011 | -2.168
-16.5 | -0.867 | 0.39768 | 0.011 | -2.181
-16 | -0.84 | 0.37725 | 0.011 | -2.225
-15.5 | -0.813 | 0.37145 | 0.01 | -2.188
-15 | -0.785 | 0.3467 | 0.01 | -2.265
-14.5 | -0.758 | 0.34103 | 0.01 | -2.223
-14 | -0.731 | 0.35356 | 0.009 | -2.066
-13.5 | -0.704 | 0.31138 | 0.009 | -2.259
-13 | -0.676 | 0.31779 | 0.008 | -2.127
-12.5 | -0.649 | 0.31436 | 0.008 | -2.064
-12 | -0.621 | 0.28258 | 0.008 | -2.197
-11.5 | -0.593 | 0.26173 | 0.007 | -2.267
-11 | -0.566 | 0.24075 | 0.007 | -2.351
-10.5 | -0.538 | 0.21553 | 0.006 | -2.498
-10 | -0.618 | 0.13445 | 0.006 | -4.595
-9.5 | -0.771 | 0.1026 | 0.006 | -7.513
-9 | -0.788 | 0.08944 | 0.006 | -8.816
-8.5 | -0.777 | 0.0793 | 0.006 | -9.794
-8 | -0.75 | 0.07144 | 0.006 | -10.502
-7.5 | -0.715 | 0.06513 | 0.006 | -10.983
-7 | -0.675 | 0.05997 | 0.006 | -11.249
-6.5 | -0.63 | 0.05549 | 0.006 | -11.348
-6 | -0.582 | 0.05161 | 0.005 | -11.268
-5.5 | -0.531 | 0.04822 | 0.005 | -11.011
-5 | -0.58 | 0.02515 | 0.01 | -23.062
-4.5 | -0.516 | 0.02427 | 0.01 | -21.25
-4 | -0.449 | 0.02353 | 0.009 | -19.099
-3.5 | -0.38 | 0.02218 | 0.009 | -17.119
-3 | -0.311 | 0.02165 | 0.008 | -14.373
-2.5 | -0.242 | 0.02125 | 0.008 | -11.375
-2 | -0.172 | 0.02097 | 0.007 | -8.18
-1.5 | -0.101 | 0.0208 | 0.007 | -4.855
-1 | -0.03 | 0.02074 | 0.006 | -1.454
-0.5 | 0.041 | 0.02077 | 0.006 | 1.964
0 | 0.111 | 0.02096 | 0.005 | 5.315
0.5 | 0.182 | 0.02123 | 0.005 | 8.555
1 | 0.251 | 0.02162 | 0.004 | 11.625
1.5 | 0.32 | 0.02214 | 0.004 | 14.471
2 | 0.389 | 0.02281 | 0.003 | 17.038
2.5 | 0.458 | 0.02393 | 0.003 | 19.127
3 | 0.523 | 0.02486 | 0.002 | 21.056
3.5 | 0.587 | 0.02607 | 0.002 | 22.499
4 | 0.646 | 0.02774 | 0.001 | 23.276
4.5 | 0.698 | 0.03034 | 0.001 | 23.001
5 | 0.74 | 0.03478 | 0.001 | 21.268
5.5 | 0.769 | 0.04242 | 0 | 18.123
6 | 0.796 | 0.05118 | 0 | 15.561
6.5 | 0.835 | 0.05777 | -0.001 | 14.45
7 | 0.88 | 0.063 | -0.001 | 13.97
7.5 | 0.927 | 0.06826 | -0.001 | 13.577
8 | 0.97 | 0.07414 | -0.001 | 13.088
8.5 | 1.011 | 0.08083 | -0.002 | 12.504
9 | 1.046 | 0.08834 | -0.002 | 11.839
9.5 | 1.074 | 0.09732 | -0.002 | 11.037
10 | 1.093 | 0.10831 | -0.002 | 10.089
10.5 | 1.095 | 0.12153 | -0.003 | 9.012
11 | 1.071 | 0.13935 | -0.003 | 7.684
11.5 | 0.963 | 0.16821 | -0.003 | 5.727
12 | 0.717 | 0.26951 | -0.003 | 2.659
12.5 | 0.746 | 0.32912 | -0.003 | 2.267
13 | 0.775 | 0.34915 | -0.003 | 2.22
13.5 | 0.804 | 0.38387 | -0.004 | 2.095
14 | 0.834 | 0.39299 | -0.004 | 2.121
14.5 | 0.863 | 0.42344 | -0.004 | 2.038
15 | 0.891 | 0.42882 | -0.005 | 2.078
15.5 | 0.921 | 0.45068 | -0.005 | 2.042
16 | 0.948 | 0.45966 | -0.005 | 2.063
16.5 | 0.978 | 0.48486 | -0.006 | 2.017
17 | 1.006 | 0.49025 | -0.006 | 2.051
17.5 | 1.036 | 0.49784 | -0.006 | 2.08
18 | 1.063 | 0.52335 | -0.006 | 2.031
18.5 | 1.091 | 0.52581 | -0.007 | 2.074
19 | 1.121 | 0.54599 | -0.007 | 2.052
19.5 | 1.148 | 0.54856 | -0.007 | 2.093
20 | 1.175 | 0.53482 | -0.007 | 2.198

## 8. Re 50k Mach 0.50 (2)
BIGFOIL.COM POLAR EXPORT
NACA22116.5
NACA22116.5 |  |  |  | Cl Max: | 0.7306 | at alpha= | 3 | deg
XFOIL ncrit=9 |  |  |  | L/D Max: | 19.3498 | at alpha= | 1.5 | deg
Re: | 50000 |  |  | Cd Min: | 0.25626 | at alpha= | 19 | deg
Mach: | 0.5 |  |  | Cl=0 at alpha= | -1.4448 | deg
|  |  |  | @ Cl=0.1, Cd= | 0.043227
|  |  |  | @ Cl=0.4, Cd= | 0.039446
|  |  |  | @ Cl=0.6, Cd= | 0.036155
alpha (deg) | Cl | Cd | Cm | Cl/Cd
-10.5 | -0.4301 | 0.10031 | -0.0335 | -4.2877
-10 | -0.4562 | 0.08909 | -0.0375 | -5.1207
-9.5 | -0.5112 | 0.07465 | -0.0439 | -6.848
-9 | -0.5844 | 0.06152 | -0.0477 | -9.4993
-8.5 | -0.6179 | 0.05425 | -0.0445 | -11.3899
-8 | -0.6704 | 0.04792 | -0.0374 | -13.99
-7.5 | -0.6995 | 0.04385 | -0.0275 | -15.9521
-7 | -0.7247 | 0.04058 | -0.0161 | -17.8586
-6.5 | -0.7409 | 0.03778 | -0.0047 | -19.6109
-6 | -0.7577 | 0.03579 | 0.0082 | -21.1707
-5.5 | -0.7714 | 0.03518 | 0.0224 | -21.9272
-5 | -0.7575 | 0.03621 | 0.0345 | -20.9196
-4.5 | -0.6725 | 0.04229 | 0.0441 | -15.9021
-4 | -0.6654 | 0.0417 | 0.0533 | -15.9568
-3.5 | -0.6409 | 0.04092 | 0.0588 | -15.6623
-3 | -0.5758 | 0.04071 | 0.0568 | -14.1439
-2.5 | -0.417 | 0.04224 | 0.0408 | -9.8722
-2 | -0.2084 | 0.04406 | 0.0179 | -4.7299
-1.5 | -0.0264 | 0.04422 | -0.0016 | -0.59701
-1 | 0.2129 | 0.04234 | -0.0292 | 5.0283
-0.5 | 0.371 | 0.03997 | -0.0431 | 9.282
0 | 0.5026 | 0.03759 | -0.0521 | 13.3706
0.5 | 0.6085 | 0.03603 | -0.0584 | 16.8887
1 | 0.676 | 0.03543 | -0.0592 | 19.0799
1.5 | 0.6993 | 0.03614 | -0.053 | 19.3498
2 | 0.7163 | 0.03746 | -0.0463 | 19.1217
2.5 | 0.7243 | 0.03948 | -0.0391 | 18.346
3 | 0.7306 | 0.04173 | -0.0316 | 17.5078
3.5 | 0.7303 | 0.04441 | -0.0237 | 16.4445
4 | 0.6644 | 0.04981 | -0.0116 | 13.3387
4.5 | 0.6049 | 0.05493 | -0.0004 | 11.0122
5 | 0.4778 | 0.06381 | 0.0104 | 7.4879
5.5 | 0.4547 | 0.06951 | 0.015 | 6.5415
6 | 0.4004 | 0.07797 | 0.0171 | 5.1353
6.5 | 0.4192 | 0.08268 | 0.0198 | 5.0701
7 | 0.3852 | 0.09078 | 0.0199 | 4.2432
7.5 | 0.3776 | 0.09801 | 0.0197 | 3.8527
9.5 | 0.3426 | 0.12978 | 0.0111 | 2.6399
10 | 0.3734 | 0.13721 | 0.0109 | 2.7214
10.5 | 0.3722 | 0.14035 | 0.0113 | 2.6519
11 | 0.382 | 0.14532 | 0.011 | 2.6287
11.5 | 0.3996 | 0.15154 | 0.0102 | 2.6369
12 | 0.4326 | 0.16004 | 0.0093 | 2.7031
12.5 | 0.4456 | 0.16474 | 0.0084 | 2.7049
13 | 0.4527 | 0.16903 | 0.0069 | 2.6782
13.5 | 0.474 | 0.17606 | 0.0053 | 2.6923
14 | 0.5143 | 0.18722 | 0.0041 | 2.747
14.5 | 0.5101 | 0.18779 | 0.0017 | 2.7163
15 | 0.5291 | 0.19461 | -0.0005 | 2.7188
15.5 | 0.5682 | 0.20653 | -0.0018 | 2.7512
16 | 0.566 | 0.20679 | -0.0054 | 2.7371
16.5 | 0.5926 | 0.21589 | -0.0076 | 2.7449
17 | 0.6095 | 0.22101 | -0.0105 | 2.7578
17.5 | 0.625 | 0.22705 | -0.0139 | 2.7527
18 | 0.6562 | 0.23768 | -0.0159 | 2.7609
18.5 | 0.6633 | 0.24026 | -0.0205 | 2.7608
19 | 0.7026 | 0.25626 | -0.0219 | 2.7417
19.5 | 0.7027 | 0.25407 | -0.0276 | 2.7658

## 9. Re 100k Mach 0.00 (1)
BIGFOIL.COM POLAR EXPORT
NACA22116.5
NACA22116.5 |  |  |  | Cl Max: | 1.46 | at alpha= | 18.5 | deg
JavaFoil+Calcfoil stall+Eppler ext transition |  |  |  | L/D Max: | 39.792 | at alpha= | 7 | deg
Re: | 100000 |  |  | Cd Min: | 0.01352 | at alpha= | -0.5 | deg
Mach: | 0 |  |  | Cl=0 at alpha= | -0.79032 | deg
|  |  |  | @ Cl=0.1, Cd= | 0.014555
|  |  |  | @ Cl=0.4, Cd= | 0.015864
|  |  |  | @ Cl=0.6, Cd= | 0.018239
alpha (deg) | Cl | Cd | Cm | Cl/Cd
-20 | -1.137 | 0.22317 | 0.009 | -5.096
-19.5 | -1.144 | 0.21337 | 0.008 | -5.364
-19 | -1.15 | 0.20178 | 0.008 | -5.698
-18.5 | -1.153 | 0.19192 | 0.008 | -6.01
-18 | -1.155 | 0.18125 | 0.008 | -6.372
-17.5 | -1.154 | 0.17281 | 0.008 | -6.68
-17 | -1.152 | 0.16287 | 0.008 | -7.071
-16.5 | -1.147 | 0.1537 | 0.008 | -7.46
-16 | -1.139 | 0.14591 | 0.008 | -7.806
-15.5 | -1.129 | 0.13753 | 0.008 | -8.21
-15 | -1.117 | 0.13004 | 0.007 | -8.587
-14.5 | -1.102 | 0.12228 | 0.007 | -9.009
-14 | -1.084 | 0.1151 | 0.007 | -9.419
-13.5 | -1.064 | 0.10875 | 0.007 | -9.784
-13 | -1.041 | 0.10239 | 0.007 | -10.164
-12.5 | -1.015 | 0.09619 | 0.007 | -10.549
-12 | -0.987 | 0.09052 | 0.007 | -10.9
-11.5 | -0.956 | 0.08505 | 0.007 | -11.246
-11 | -0.924 | 0.07996 | 0.006 | -11.561
-10.5 | -0.89 | 0.07509 | 0.006 | -11.855
-10 | -0.854 | 0.0705 | 0.006 | -12.117
-9.5 | -0.817 | 0.06616 | 0.006 | -12.342
-9 | -0.777 | 0.06207 | 0.006 | -12.525
-8.5 | -0.737 | 0.05833 | 0.006 | -12.627
-8 | -0.695 | 0.0547 | 0.006 | -12.7
-7.5 | -0.792 | 0.02119 | 0.011 | -37.39
-7 | -0.74 | 0.02045 | 0.011 | -36.158
-6.5 | -0.685 | 0.01977 | 0.01 | -34.655
-6 | -0.629 | 0.01914 | 0.01 | -32.87
-5.5 | -0.572 | 0.01857 | 0.009 | -30.794
-5 | -0.514 | 0.01744 | 0.009 | -29.447
-4.5 | -0.455 | 0.01551 | 0.009 | -29.318
-4 | -0.395 | 0.01508 | 0.008 | -26.172
-3.5 | -0.334 | 0.01472 | 0.008 | -22.697
-3 | -0.273 | 0.01444 | 0.007 | -18.912
-2.5 | -0.212 | 0.01422 | 0.007 | -14.892
-2 | -0.15 | 0.01406 | 0.006 | -10.677
-1.5 | -0.088 | 0.01397 | 0.006 | -6.321
-1 | -0.026 | 0.01354 | 0.006 | -1.946
-0.5 | 0.036 | 0.01352 | 0.005 | 2.636
0 | 0.098 | 0.01455 | 0.005 | 6.703
0.5 | 0.159 | 0.01469 | 0.004 | 10.844
1 | 0.221 | 0.0149 | 0.004 | 14.83
1.5 | 0.282 | 0.01516 | 0.003 | 18.625
2 | 0.343 | 0.01549 | 0.003 | 22.168
2.5 | 0.404 | 0.01589 | 0.003 | 25.435
3 | 0.465 | 0.0164 | 0.002 | 28.344
3.5 | 0.525 | 0.01759 | 0.002 | 29.819
4 | 0.584 | 0.01809 | 0.001 | 32.282
4.5 | 0.642 | 0.01863 | 0.001 | 34.482
5 | 0.7 | 0.01925 | 0.001 | 36.365
5.5 | 0.757 | 0.01996 | 0 | 37.912
6 | 0.812 | 0.02079 | 0 | 39.043
6.5 | 0.865 | 0.02177 | -0.001 | 39.708
7 | 0.915 | 0.02299 | -0.001 | 39.792
7.5 | 0.962 | 0.02456 | -0.001 | 39.175
8 | 1.005 | 0.02671 | -0.002 | 37.63
8.5 | 1.043 | 0.02969 | -0.002 | 35.134
9 | 1.077 | 0.03372 | -0.002 | 31.938
9.5 | 1.106 | 0.03899 | -0.003 | 28.371
10 | 1.133 | 0.04528 | -0.003 | 25.029
10.5 | 1.158 | 0.05254 | -0.003 | 22.047
11 | 1.185 | 0.05992 | -0.003 | 19.771
11.5 | 1.212 | 0.06704 | -0.003 | 18.079
12 | 1.241 | 0.07388 | -0.004 | 16.794
12.5 | 1.269 | 0.08065 | -0.004 | 15.731
13 | 1.296 | 0.08722 | -0.004 | 14.865
13.5 | 1.323 | 0.09394 | -0.004 | 14.084
14 | 1.348 | 0.10068 | -0.004 | 13.388
14.5 | 1.37 | 0.10771 | -0.005 | 12.721
15 | 1.391 | 0.11492 | -0.005 | 12.1
15.5 | 1.409 | 0.12261 | -0.005 | 11.488
16 | 1.425 | 0.13028 | -0.005 | 10.937
16.5 | 1.438 | 0.13808 | -0.005 | 10.411
17 | 1.447 | 0.14649 | -0.005 | 9.879
17.5 | 1.454 | 0.15547 | -0.006 | 9.353
18 | 1.458 | 0.16458 | -0.006 | 8.859
18.5 | 1.46 | 0.17434 | -0.006 | 8.374
19 | 1.459 | 0.18442 | -0.006 | 7.911
19.5 | 1.456 | 0.1949 | -0.006 | 7.469
20 | 1.45 | 0.20568 | -0.006 | 7.05

## 10. Re 100k Mach 0.00 (2)
BIGFOIL.COM POLAR EXPORT
NACA22116.5
NACA22116.5 |  |  |  | Cl Max: | 1.1241 | at alpha= | 10 | deg
XFOIL ncrit=9 |  |  |  | L/D Max: | 37.1552 | at alpha= | 4.5 | deg
Re: | 100000 |  |  | Cd Min: | 0.17947 | at alpha= | -17 | deg
Mach: | 0 |  |  | Cl=0 at alpha= | -1.2691 | deg
|  |  |  | @ Cl=0.1, Cd= | 0.020618
|  |  |  | @ Cl=0.4, Cd= | 0.02104
|  |  |  | @ Cl=0.6, Cd= | 0.16888
alpha (deg) | Cl | Cd | Cm | Cl/Cd
-17 | -0.5204 | 0.17947 | -0.0022 | -2.8996
-16.5 | -0.522 | 0.17306 | -0.0062 | -3.0163
-16 | -0.4998 | 0.1672 | -0.0069 | -2.9892
-15.5 | -0.4936 | 0.16053 | -0.0093 | -3.0748
-15 | -0.5249 | 0.15495 | -0.0152 | -3.3875
-14.5 | -0.7447 | 0.08797 | -0.0522 | -8.4654
-14 | -0.8121 | 0.07369 | -0.0575 | -11.0205
-13.5 | -0.8853 | 0.06326 | -0.0572 | -13.9946
-13 | -0.9436 | 0.05646 | -0.0509 | -16.7127
-12.5 | -0.9838 | 0.05172 | -0.0413 | -19.0217
-12 | -0.9982 | 0.04746 | -0.033 | -21.0324
-11.5 | -0.9915 | 0.04354 | -0.0268 | -22.7722
-11 | -0.9783 | 0.04022 | -0.021 | -24.3237
-10.5 | -0.9617 | 0.03731 | -0.015 | -25.7759
-10 | -0.9095 | 0.03365 | -0.0149 | -27.0282
-9.5 | -0.8735 | 0.03135 | -0.0117 | -27.8628
-9 | -0.8279 | 0.02883 | -0.0102 | -28.7166
-8.5 | -0.8035 | 0.02699 | -0.005 | -29.7703
-8 | -0.7915 | 0.02547 | 0.0023 | -31.0758
-7.5 | -0.7884 | 0.02393 | 0.011 | -32.9461
-7 | -0.7894 | 0.02223 | 0.0203 | -35.5106
-6.5 | -0.8015 | 0.02023 | 0.0312 | -39.6194
-6 | -0.7929 | 0.01977 | 0.0391 | -40.1062
-5.5 | -0.775 | 0.01959 | 0.0453 | -39.561
-5 | -0.7249 | 0.01984 | 0.0453 | -36.5373
-4.5 | -0.6421 | 0.02028 | 0.0397 | -31.6617
-4 | -0.567 | 0.0205 | 0.0364 | -27.6585
-3.5 | -0.4834 | 0.02053 | 0.0319 | -23.546
-3 | -0.3955 | 0.02036 | 0.0268 | -19.4253
-2.5 | -0.2952 | 0.02029 | 0.0202 | -14.549
-2 | -0.1842 | 0.02026 | 0.012 | -9.0918
-1.5 | -0.0525 | 0.02041 | 0.0007 | -2.5723
-1 | 0.0612 | 0.02058 | -0.0074 | 2.9738
-0.5 | 0.1723 | 0.02069 | -0.0152 | 8.3277
0 | 0.2637 | 0.02084 | -0.0199 | 12.6536
0.5 | 0.3448 | 0.02097 | -0.0232 | 16.4425
1 | 0.416 | 0.02106 | -0.0253 | 19.7531
1.5 | 0.4849 | 0.02113 | -0.0274 | 22.9484
2 | 0.5657 | 0.02102 | -0.0322 | 26.9125
2.5 | 0.6429 | 0.02087 | -0.0367 | 30.805
3 | 0.7244 | 0.02058 | -0.0426 | 35.1992
3.5 | 0.7639 | 0.0208 | -0.0408 | 36.726
4 | 0.7909 | 0.02135 | -0.0364 | 37.0445
4.5 | 0.8189 | 0.02204 | -0.0322 | 37.1552
5 | 0.8474 | 0.02289 | -0.0279 | 37.0205
5.5 | 0.8768 | 0.02382 | -0.0238 | 36.8094
6 | 0.9072 | 0.02489 | -0.0198 | 36.4484
6.5 | 0.9398 | 0.0261 | -0.0161 | 36.0077
7 | 0.9695 | 0.02734 | -0.0119 | 35.4609
7.5 | 0.9952 | 0.02895 | -0.0072 | 34.3765
8 | 1.0302 | 0.03063 | -0.004 | 33.6337
8.5 | 1.0466 | 0.03242 | 0.0021 | 32.2825
9 | 1.0787 | 0.03447 | 0.0055 | 31.2939
9.5 | 1.0862 | 0.03676 | 0.0127 | 29.5484
10 | 1.1241 | 0.03907 | 0.0149 | 28.7714
10.5 | 1.105 | 0.04218 | 0.0251 | 26.1972
11 | 1.1116 | 0.04485 | 0.0312 | 24.7848
11.5 | 1.1218 | 0.04827 | 0.0361 | 23.2401
12 | 1.0495 | 0.05336 | 0.0493 | 19.6683
12.5 | 0.9125 | 0.06655 | 0.0551 | 13.7115
13 | 0.5096 | 0.14337 | 0.0137 | 3.5544
13.5 | 0.5059 | 0.14994 | 0.0114 | 3.374
14 | 0.5414 | 0.15558 | 0.012 | 3.4799
14.5 | 0.5264 | 0.16156 | 0.0083 | 3.2582
15 | 0.5774 | 0.16888 | 0.0099 | 3.419

## 11. Re 100k Mach 0.10 (1)
BIGFOIL.COM POLAR EXPORT
NACA22116.5
NACA22116.5 |  |  |  | Cl Max: | 1.443 | at alpha= | 18 | deg
JavaFoil+Calcfoil stall+Eppler ext transition |  |  |  | L/D Max: | 39.49 | at alpha= | 6.5 | deg
Re: | 100000 |  |  | Cd Min: | 0.01357 | at alpha= | -1 | deg
Mach: | 0.1 |  |  | Cl=0 at alpha= | -0.79032 | deg
|  |  |  | @ Cl=0.1, Cd= | 0.014605
|  |  |  | @ Cl=0.4, Cd= | 0.01592
|  |  |  | @ Cl=0.6, Cd= | 0.018303
alpha (deg) | Cl | Cd | Cm | Cl/Cd
-20 | -1.103 | 0.2288 | 0.009 | -4.82
-19.5 | -1.113 | 0.21761 | 0.008 | -5.116
-19 | -1.122 | 0.20699 | 0.008 | -5.42
-18.5 | -1.128 | 0.1948 | 0.008 | -5.793
-18 | -1.133 | 0.18545 | 0.008 | -6.11
-17.5 | -1.135 | 0.17506 | 0.008 | -6.485
-17 | -1.135 | 0.16595 | 0.008 | -6.841
-16.5 | -1.132 | 0.15589 | 0.008 | -7.264
-16 | -1.127 | 0.14784 | 0.008 | -7.625
-15.5 | -1.119 | 0.13885 | 0.008 | -8.062
-15 | -1.109 | 0.1311 | 0.007 | -8.459
-14.5 | -1.096 | 0.12376 | 0.007 | -8.854
-14 | -1.08 | 0.1167 | 0.007 | -9.253
-13.5 | -1.061 | 0.10989 | 0.007 | -9.657
-13 | -1.039 | 0.10298 | 0.007 | -10.088
-12.5 | -1.014 | 0.09705 | 0.007 | -10.449
-12 | -0.987 | 0.09104 | 0.007 | -10.84
-11.5 | -0.957 | 0.08575 | 0.007 | -11.164
-11 | -0.926 | 0.08046 | 0.006 | -11.506
-10.5 | -0.892 | 0.07547 | 0.006 | -11.821
-10 | -0.856 | 0.07081 | 0.006 | -12.095
-9.5 | -0.819 | 0.06651 | 0.006 | -12.313
-9 | -0.78 | 0.06237 | 0.006 | -12.505
-8.5 | -0.739 | 0.05853 | 0.006 | -12.631
-8 | -0.697 | 0.05487 | 0.006 | -12.709
-7.5 | -0.655 | 0.05128 | 0.006 | -12.77
-7 | -0.742 | 0.02058 | 0.011 | -36.084
-6.5 | -0.688 | 0.01988 | 0.01 | -34.607
-6 | -0.632 | 0.01924 | 0.01 | -32.841
-5.5 | -0.574 | 0.01866 | 0.009 | -30.778
-5 | -0.516 | 0.01752 | 0.009 | -29.452
-4.5 | -0.457 | 0.01728 | 0.009 | -26.414
-4 | -0.397 | 0.01514 | 0.008 | -26.188
-3.5 | -0.336 | 0.01478 | 0.008 | -22.715
-3 | -0.274 | 0.0145 | 0.007 | -18.93
-2.5 | -0.213 | 0.01427 | 0.007 | -14.914
-2 | -0.151 | 0.01411 | 0.006 | -10.695
-1.5 | -0.089 | 0.01401 | 0.006 | -6.332
-1 | -0.026 | 0.01357 | 0.006 | -1.951
-0.5 | 0.036 | 0.01453 | 0.005 | 2.465
0 | 0.098 | 0.0146 | 0.005 | 6.714
0.5 | 0.16 | 0.01475 | 0.004 | 10.854
1 | 0.222 | 0.01494 | 0.004 | 14.854
1.5 | 0.284 | 0.01522 | 0.003 | 18.641
2 | 0.345 | 0.01555 | 0.003 | 22.195
2.5 | 0.406 | 0.01596 | 0.003 | 25.443
3 | 0.467 | 0.01647 | 0.002 | 28.342
3.5 | 0.527 | 0.01767 | 0.002 | 29.823
4 | 0.586 | 0.01817 | 0.001 | 32.271
4.5 | 0.645 | 0.01873 | 0.001 | 34.448
5 | 0.703 | 0.01937 | 0.001 | 36.304
5.5 | 0.76 | 0.02009 | 0 | 37.816
6 | 0.815 | 0.02094 | 0 | 38.897
6.5 | 0.868 | 0.02197 | -0.001 | 39.49
7 | 0.918 | 0.02325 | -0.001 | 39.478
7.5 | 0.965 | 0.0249 | -0.001 | 38.738
8 | 1.007 | 0.02719 | -0.002 | 37.029
8.5 | 1.045 | 0.03035 | -0.002 | 34.42
9 | 1.077 | 0.03468 | -0.002 | 31.054
9.5 | 1.106 | 0.04025 | -0.003 | 27.469
10 | 1.132 | 0.04683 | -0.003 | 24.176
10.5 | 1.157 | 0.05429 | -0.003 | 21.314
11 | 1.184 | 0.06159 | -0.003 | 19.227
11.5 | 1.212 | 0.06879 | -0.003 | 17.615
12 | 1.241 | 0.07551 | -0.004 | 16.429
12.5 | 1.269 | 0.08224 | -0.004 | 15.425
13 | 1.296 | 0.0889 | -0.004 | 14.577
13.5 | 1.322 | 0.0955 | -0.004 | 13.846
14 | 1.346 | 0.10239 | -0.004 | 13.15
14.5 | 1.368 | 0.10956 | -0.005 | 12.482
15 | 1.387 | 0.117 | -0.005 | 11.852
15.5 | 1.404 | 0.12459 | -0.005 | 11.266
16 | 1.419 | 0.13248 | -0.005 | 10.708
16.5 | 1.429 | 0.14052 | -0.005 | 10.172
17 | 1.437 | 0.14921 | -0.005 | 9.631
17.5 | 1.441 | 0.15838 | -0.006 | 9.1
18 | 1.443 | 0.16823 | -0.006 | 8.577
18.5 | 1.442 | 0.178 | -0.006 | 8.101
19 | 1.438 | 0.18854 | -0.006 | 7.627
19.5 | 1.431 | 0.19932 | -0.006 | 7.182
20 | 1.423 | 0.21077 | -0.006 | 6.749

## 12. Re 100k Mach 0.10 (2)
BIGFOIL.COM POLAR EXPORT
NACA22116.5
NACA22116.5 |  |  |  | Cl Max: | 1.1141 | at alpha= | 10 | deg
XFOIL ncrit=9 |  |  |  | L/D Max: | 36.9179 | at alpha= | 4.5 | deg
Re: | 100000 |  |  | Cd Min: | 0.1801 | at alpha= | -17 | deg
Mach: | 0.1 |  |  | Cl=0 at alpha= | -1.2748 | deg
|  |  |  | @ Cl=0.1, Cd= | 0.020611
|  |  |  | @ Cl=0.4, Cd= | 0.021108
|  |  |  | @ Cl=0.6, Cd= | 0.17
alpha (deg) | Cl | Cd | Cm | Cl/Cd
-17 | -0.5201 | 0.1801 | -0.0021 | -2.8878
-16.5 | -0.5207 | 0.1737 | -0.006 | -2.9977
-16 | -0.4991 | 0.16782 | -0.0068 | -2.974
-15.5 | -0.4921 | 0.16114 | -0.0092 | -3.0539
-15 | -0.5237 | 0.15578 | -0.0152 | -3.3618
-14.5 | -0.7292 | 0.09103 | -0.0512 | -8.0105
-14 | -0.7807 | 0.07726 | -0.0565 | -10.1048
-13.5 | -0.8553 | 0.06552 | -0.0584 | -13.054
-13 | -0.9157 | 0.05784 | -0.054 | -15.8316
-12.5 | -0.9594 | 0.05254 | -0.0456 | -18.2604
-12 | -0.9831 | 0.04837 | -0.0364 | -20.3246
-11.5 | -0.983 | 0.04436 | -0.0295 | -22.1596
-11 | -0.9741 | 0.04095 | -0.0231 | -23.7875
-10.5 | -0.9607 | 0.03792 | -0.0167 | -25.3349
-10 | -0.9119 | 0.0342 | -0.0159 | -26.6637
-9.5 | -0.8752 | 0.03177 | -0.0129 | -27.548
-9 | -0.8293 | 0.0292 | -0.0113 | -28.4007
-8.5 | -0.8033 | 0.02734 | -0.0062 | -29.3819
-8 | -0.7909 | 0.02576 | 0.001 | -30.7026
-7.5 | -0.7868 | 0.02425 | 0.0097 | -32.4454
-7 | -0.7876 | 0.0226 | 0.019 | -34.8496
-6.5 | -0.8004 | 0.02048 | 0.03 | -39.082
-6 | -0.795 | 0.0199 | 0.0385 | -39.9497
-5.5 | -0.7779 | 0.0197 | 0.0448 | -39.4873
-5 | -0.7253 | 0.01997 | 0.0445 | -36.3195
-4.5 | -0.6409 | 0.02042 | 0.0388 | -31.3859
-4 | -0.5663 | 0.02061 | 0.0356 | -27.477
-3.5 | -0.4817 | 0.02062 | 0.0311 | -23.3608
-3 | -0.3914 | 0.02044 | 0.0257 | -19.1487
-2.5 | -0.2932 | 0.02028 | 0.0195 | -14.4576
-2 | -0.1834 | 0.0202 | 0.0117 | -9.0792
-1.5 | -0.0496 | 0.02035 | 0.0002 | -2.4373
-1 | 0.0605 | 0.02056 | -0.0072 | 2.9426
-0.5 | 0.1696 | 0.0207 | -0.0146 | 8.1932
0 | 0.263 | 0.02086 | -0.0195 | 12.6079
0.5 | 0.3429 | 0.02104 | -0.0225 | 16.2975
1 | 0.4183 | 0.02113 | -0.0252 | 19.7965
1.5 | 0.4838 | 0.02124 | -0.0266 | 22.7778
2 | 0.5655 | 0.02116 | -0.0314 | 26.725
2.5 | 0.6437 | 0.021 | -0.0361 | 30.6524
3 | 0.7246 | 0.02076 | -0.0417 | 34.9037
3.5 | 0.7675 | 0.02097 | -0.0405 | 36.5999
4 | 0.7944 | 0.02154 | -0.0361 | 36.8802
4.5 | 0.8229 | 0.02229 | -0.0318 | 36.9179
5 | 0.851 | 0.02312 | -0.0275 | 36.808
5.5 | 0.8807 | 0.02408 | -0.0233 | 36.5739
6 | 0.9109 | 0.02518 | -0.0192 | 36.1755
6.5 | 0.9422 | 0.02644 | -0.0152 | 35.6354
7 | 0.9758 | 0.02778 | -0.0117 | 35.126
7.5 | 0.9978 | 0.02936 | -0.0062 | 33.985
8 | 1.0293 | 0.03113 | -0.0024 | 33.0646
8.5 | 1.0476 | 0.03295 | 0.0035 | 31.7936
9 | 1.0743 | 0.03515 | 0.0078 | 30.5633
9.5 | 1.0825 | 0.0375 | 0.0148 | 28.8667
10 | 1.1141 | 0.03995 | 0.0179 | 27.8874
10.5 | 1.0911 | 0.0433 | 0.0284 | 25.1986
11 | 1.0952 | 0.04608 | 0.0347 | 23.7674
11.5 | 1.0992 | 0.04972 | 0.0402 | 22.1078
12 | 1.0157 | 0.05566 | 0.0526 | 18.2483
12.5 | 0.8302 | 0.07687 | 0.0517 | 10.8001
13 | 0.5093 | 0.14399 | 0.0138 | 3.5371
13.5 | 0.5042 | 0.15051 | 0.0114 | 3.3499
14 | 0.5425 | 0.15636 | 0.0122 | 3.4696
14.5 | 0.5257 | 0.16215 | 0.0083 | 3.2421
15 | 0.5802 | 0.17 | 0.0101 | 3.4129

## 13. Re 100k Mach 0.25 (1)
BIGFOIL.COM POLAR EXPORT
NACA22116.5
NACA22116.5 |  |  |  | Cl Max: | 1.362 | at alpha= | 16 | deg
JavaFoil+Calcfoil stall+Eppler ext transition |  |  |  | L/D Max: | 38.114 | at alpha= | 6.5 | deg
Re: | 100000 |  |  | Cd Min: | 0.01389 | at alpha= | -1.5 | deg
Mach: | 0.25 |  |  | Cl=0 at alpha= | -0.78906 | deg
|  |  |  | @ Cl=0.1, Cd= | 0.014859
|  |  |  | @ Cl=0.4, Cd= | 0.016226
|  |  |  | @ Cl=0.6, Cd= | 0.018661
alpha (deg) | Cl | Cd | Cm | Cl/Cd
-19.5 | -0.839 | 0.26593 | 0.008 | -3.154
-19 | -0.876 | 0.24752 | 0.008 | -3.54
-18.5 | -0.911 | 0.23057 | 0.008 | -3.95
-18 | -0.942 | 0.21561 | 0.008 | -4.367
-17.5 | -0.969 | 0.20143 | 0.008 | -4.809
-17 | -0.992 | 0.18811 | 0.008 | -5.271
-16.5 | -1.01 | 0.17476 | 0.008 | -5.782
-16 | -1.025 | 0.1637 | 0.008 | -6.261
-15.5 | -1.035 | 0.1525 | 0.007 | -6.788
-15 | -1.041 | 0.14397 | 0.007 | -7.229
-14.5 | -1.042 | 0.13366 | 0.007 | -7.796
-14 | -1.039 | 0.12566 | 0.007 | -8.268
-13.5 | -1.031 | 0.11677 | 0.007 | -8.832
-13 | -1.018 | 0.10923 | 0.007 | -9.324
-12.5 | -1.001 | 0.10198 | 0.007 | -9.82
-12 | -0.981 | 0.0957 | 0.007 | -10.248
-11.5 | -0.957 | 0.08908 | 0.007 | -10.739
-11 | -0.93 | 0.08352 | 0.006 | -11.13
-10.5 | -0.899 | 0.07801 | 0.006 | -11.528
-10 | -0.866 | 0.07294 | 0.006 | -11.878
-9.5 | -0.831 | 0.06823 | 0.006 | -12.179
-9 | -0.793 | 0.06388 | 0.006 | -12.417
-8.5 | -0.753 | 0.05979 | 0.006 | -12.599
-8 | -0.711 | 0.05599 | 0.006 | -12.706
-7.5 | -0.668 | 0.05245 | 0.006 | -12.741
-7 | -0.758 | 0.02127 | 0.011 | -35.639
-6.5 | -0.703 | 0.02051 | 0.01 | -34.295
-6 | -0.647 | 0.0198 | 0.01 | -32.665
-5.5 | -0.588 | 0.01915 | 0.01 | -30.721
-5 | -0.529 | 0.01859 | 0.009 | -28.452
-4.5 | -0.468 | 0.01741 | 0.009 | -26.9
-4 | -0.407 | 0.01519 | 0.008 | -26.795
-3.5 | -0.345 | 0.01509 | 0.008 | -22.834
-3 | -0.282 | 0.01446 | 0.007 | -19.488
-2.5 | -0.219 | 0.01421 | 0.007 | -15.384
-2 | -0.155 | 0.01401 | 0.007 | -11.062
-1.5 | -0.091 | 0.01389 | 0.006 | -6.562
-1 | -0.027 | 0.01475 | 0.006 | -1.843
-0.5 | 0.037 | 0.01478 | 0.005 | 2.489
0 | 0.101 | 0.01486 | 0.005 | 6.772
0.5 | 0.164 | 0.01502 | 0.004 | 10.942
1 | 0.228 | 0.01524 | 0.004 | 14.955
1.5 | 0.291 | 0.01552 | 0.004 | 18.755
2 | 0.354 | 0.01589 | 0.003 | 22.281
2.5 | 0.417 | 0.01635 | 0.003 | 25.494
3 | 0.479 | 0.01761 | 0.002 | 27.184
3.5 | 0.54 | 0.01812 | 0.002 | 29.81
4 | 0.601 | 0.01867 | 0.001 | 32.18
4.5 | 0.661 | 0.0193 | 0.001 | 34.228
5 | 0.719 | 0.02002 | 0.001 | 35.919
5.5 | 0.776 | 0.02087 | 0 | 37.196
6 | 0.831 | 0.0219 | 0 | 37.954
6.5 | 0.883 | 0.02318 | -0.001 | 38.114
7 | 0.932 | 0.02486 | -0.001 | 37.495
7.5 | 0.976 | 0.02716 | -0.001 | 35.938
8 | 1.014 | 0.03039 | -0.002 | 33.383
8.5 | 1.047 | 0.03492 | -0.002 | 29.991
9 | 1.075 | 0.04089 | -0.002 | 26.301
9.5 | 1.101 | 0.04798 | -0.003 | 22.957
10 | 1.126 | 0.05587 | -0.003 | 20.157
10.5 | 1.154 | 0.06332 | -0.003 | 18.217
11 | 1.182 | 0.07046 | -0.003 | 16.778
11.5 | 1.211 | 0.07736 | -0.003 | 15.653
12 | 1.24 | 0.08389 | -0.004 | 14.78
12.5 | 1.266 | 0.09068 | -0.004 | 13.964
13 | 1.29 | 0.0977 | -0.004 | 13.207
13.5 | 1.312 | 0.10494 | -0.004 | 12.502
14 | 1.33 | 0.11254 | -0.004 | 11.819
14.5 | 1.344 | 0.12054 | -0.005 | 11.151
15 | 1.354 | 0.12897 | -0.005 | 10.5
15.5 | 1.36 | 0.13782 | -0.005 | 9.87
16 | 1.362 | 0.14776 | -0.005 | 9.217
16.5 | 1.357 | 0.1579 | -0.005 | 8.596
17 | 1.347 | 0.16908 | -0.005 | 7.967
17.5 | 1.332 | 0.18108 | -0.006 | 7.356
18 | 1.312 | 0.19349 | -0.006 | 6.78
18.5 | 1.287 | 0.20717 | -0.006 | 6.212
19 | 1.257 | 0.22155 | -0.006 | 5.676
19.5 | 1.224 | 0.23771 | -0.006 | 5.149
20 | 1.186 | 0.25377 | -0.006 | 4.674

## 14. Re 100k Mach 0.25 (2)
BIGFOIL.COM POLAR EXPORT
NACA22116.5
NACA22116.5 |  |  |  | Cl Max: | 1.0547 | at alpha= | 8.5 | deg
XFOIL ncrit=9 |  |  |  | L/D Max: | 35.9277 | at alpha= | 4 | deg
Re: | 100000 |  |  | Cd Min: | 0.16442 | at alpha= | -15.5 | deg
Mach: | 0.25 |  |  | Cl=0 at alpha= | -1.2079 | deg
|  |  |  | @ Cl=0.1, Cd= | 0.020632
|  |  |  | @ Cl=0.4, Cd= | 0.021513
|  |  |  | @ Cl=0.6, Cd= | 0.15358
alpha (deg) | Cl | Cd | Cm | Cl/Cd
-15.5 | -0.4853 | 0.16442 | -0.0087 | -2.9516
-15 | -0.5162 | 0.16001 | -0.0148 | -3.226
-13.5 | -0.7134 | 0.08122 | -0.0549 | -8.7836
-13 | -0.7806 | 0.06813 | -0.0598 | -11.4575
-12.5 | -0.8375 | 0.05918 | -0.0591 | -14.1517
-12 | -0.8798 | 0.053 | -0.0541 | -16.6
-11.5 | -0.9102 | 0.0484 | -0.0462 | -18.8058
-11 | -0.9334 | 0.04481 | -0.0364 | -20.8302
-10.5 | -0.942 | 0.04134 | -0.0274 | -22.7866
-10 | -0.9166 | 0.03736 | -0.0229 | -24.5343
-9.5 | -0.8799 | 0.03425 | -0.0197 | -25.6905
-9 | -0.8406 | 0.03143 | -0.0165 | -26.7451
-8.5 | -0.8048 | 0.02915 | -0.0127 | -27.6089
-8 | -0.7872 | 0.02724 | -0.006 | -28.8987
-7.5 | -0.7827 | 0.02567 | 0.0029 | -30.4908
-7 | -0.7839 | 0.02421 | 0.0126 | -32.3792
-6.5 | -0.7894 | 0.02246 | 0.0227 | -35.1469
-6 | -0.8011 | 0.02077 | 0.0338 | -38.5701
-5.5 | -0.7927 | 0.02039 | 0.042 | -38.8769
-5 | -0.7268 | 0.02071 | 0.0397 | -35.0942
-4.5 | -0.6455 | 0.02101 | 0.0353 | -30.7235
-4 | -0.5617 | 0.02118 | 0.0313 | -26.5203
-3.5 | -0.4803 | 0.02108 | 0.0279 | -22.7846
-3 | -0.3962 | 0.02082 | 0.0243 | -19.0298
-2.5 | -0.3004 | 0.02054 | 0.0191 | -14.6251
-2 | -0.187 | 0.02038 | 0.0113 | -9.1757
-1.5 | -0.0527 | 0.02045 | 0.0005 | -2.577
-1 | 0.0375 | 0.02047 | -0.0029 | 1.8319
-0.5 | 0.1454 | 0.02075 | -0.0094 | 7.0072
0 | 0.2451 | 0.02103 | -0.0148 | 11.6548
0.5 | 0.3311 | 0.02134 | -0.0184 | 15.5155
1 | 0.415 | 0.02155 | -0.0219 | 19.2575
1.5 | 0.4929 | 0.0217 | -0.0251 | 22.7143
2 | 0.5675 | 0.02181 | -0.0281 | 26.0202
2.5 | 0.6452 | 0.02182 | -0.032 | 29.5692
3 | 0.7279 | 0.02177 | -0.0374 | 33.4359
3.5 | 0.7874 | 0.02202 | -0.0388 | 35.7584
4 | 0.8152 | 0.02269 | -0.0343 | 35.9277
4.5 | 0.8436 | 0.02357 | -0.0297 | 35.7913
5 | 0.8725 | 0.02456 | -0.0251 | 35.5252
5.5 | 0.9022 | 0.0257 | -0.0206 | 35.1051
6 | 0.934 | 0.02698 | -0.0164 | 34.6182
6.5 | 0.9606 | 0.02835 | -0.0112 | 33.8836
7 | 0.9832 | 0.03017 | -0.0056 | 32.5887
7.5 | 1.0171 | 0.032 | -0.0017 | 31.7844
8 | 1.0219 | 0.03422 | 0.0064 | 29.8627
8.5 | 1.0547 | 0.03641 | 0.0103 | 28.9673
9 | 1.0367 | 0.03941 | 0.0209 | 26.3055
9.5 | 1.0442 | 0.042 | 0.0277 | 24.8619
10 | 1.0369 | 0.04556 | 0.0355 | 22.759
10.5 | 0.9645 | 0.05044 | 0.049 | 19.1217
11 | 0.8199 | 0.06426 | 0.0538 | 12.7591
11.5 | 0.5393 | 0.1175 | 0.0258 | 4.5898
12.5 | 0.4782 | 0.14185 | 0.0143 | 3.3712
13 | 0.5105 | 0.14758 | 0.0147 | 3.4591
13.5 | 0.4978 | 0.15358 | 0.0116 | 3.2413

## 15. Re 100k Mach 0.50 (1)
BIGFOIL.COM POLAR EXPORT
NACA22116.5
NACA22116.5 |  |  |  | Cl Max: | 1.175 | at alpha= | 20 | deg
JavaFoil+Calcfoil stall+Eppler ext transition |  |  |  | L/D Max: | 32.445 | at alpha= | 5 | deg
Re: | 100000 |  |  | Cd Min: | 0.01591 | at alpha= | -1 | deg
Mach: | 0.5 |  |  | Cl=0 at alpha= | -0.78873 | deg
|  |  |  | @ Cl=0.1, Cd= | 0.016048
|  |  |  | @ Cl=0.4, Cd= | 0.017697
|  |  |  | @ Cl=0.6, Cd= | 0.020502
alpha (deg) | Cl | Cd | Cm | Cl/Cd
-20 | -1.058 | 0.37602 | 0.014 | -2.812
-19.5 | -1.03 | 0.36351 | 0.013 | -2.833
-19 | -1.003 | 0.35885 | 0.013 | -2.796
-18.5 | -0.976 | 0.3472 | 0.013 | -2.81
-18 | -0.948 | 0.33922 | 0.012 | -2.795
-17.5 | -0.922 | 0.325 | 0.012 | -2.836
-17 | -0.894 | 0.31643 | 0.011 | -2.825
-16.5 | -0.867 | 0.30479 | 0.011 | -2.845
-16 | -0.84 | 0.28947 | 0.011 | -2.9
-15.5 | -0.813 | 0.28416 | 0.01 | -2.861
-15 | -0.785 | 0.28177 | 0.01 | -2.786
-14.5 | -0.758 | 0.27664 | 0.01 | -2.741
-14 | -0.731 | 0.26641 | 0.009 | -2.742
-13.5 | -0.704 | 0.25159 | 0.009 | -2.797
-13 | -0.676 | 0.23946 | 0.008 | -2.822
-12.5 | -0.649 | 0.23601 | 0.008 | -2.749
-12 | -0.621 | 0.2251 | 0.008 | -2.759
-11.5 | -0.593 | 0.20844 | 0.007 | -2.846
-11 | -0.566 | 0.1914 | 0.007 | -2.958
-10.5 | -0.538 | 0.1696 | 0.006 | -3.174
-10 | -0.618 | 0.11183 | 0.006 | -5.526
-9.5 | -0.771 | 0.08828 | 0.006 | -8.734
-9 | -0.789 | 0.07757 | 0.006 | -10.168
-8.5 | -0.777 | 0.06948 | 0.006 | -11.182
-8 | -0.751 | 0.06343 | 0.006 | -11.834
-7.5 | -0.716 | 0.05818 | 0.006 | -12.304
-7 | -0.675 | 0.05367 | 0.006 | -12.58
-6.5 | -0.63 | 0.04983 | 0.006 | -12.652
-6 | -0.583 | 0.0463 | 0.006 | -12.595
-5.5 | -0.646 | 0.02169 | 0.011 | -29.763
-5 | -0.583 | 0.0208 | 0.01 | -28.022
-4.5 | -0.518 | 0.02003 | 0.01 | -25.851
-4 | -0.451 | 0.01938 | 0.009 | -23.262
-3.5 | -0.383 | 0.01703 | 0.009 | -22.472
-3 | -0.313 | 0.01662 | 0.008 | -18.863
-2.5 | -0.243 | 0.01631 | 0.008 | -14.922
-2 | -0.173 | 0.01609 | 0.007 | -10.725
-1.5 | -0.102 | 0.01596 | 0.007 | -6.364
-1 | -0.03 | 0.01591 | 0.006 | -1.905
-0.5 | 0.041 | 0.01594 | 0.006 | 2.572
0 | 0.112 | 0.01607 | 0.005 | 6.976
0.5 | 0.183 | 0.01628 | 0.005 | 11.234
1 | 0.253 | 0.01659 | 0.004 | 15.271
1.5 | 0.323 | 0.01701 | 0.004 | 19.016
2 | 0.393 | 0.01755 | 0.003 | 22.383
2.5 | 0.461 | 0.01898 | 0.003 | 24.3
3 | 0.529 | 0.01965 | 0.002 | 26.915
3.5 | 0.595 | 0.02043 | 0.002 | 29.129
4 | 0.66 | 0.02137 | 0.002 | 30.867
4.5 | 0.722 | 0.02254 | 0.001 | 32.021
5 | 0.78 | 0.02405 | 0.001 | 32.445
5.5 | 0.834 | 0.02613 | 0 | 31.907
6 | 0.88 | 0.02918 | 0 | 30.172
6.5 | 0.918 | 0.03393 | -0.001 | 27.048
7 | 0.945 | 0.04121 | -0.001 | 22.923
7.5 | 0.966 | 0.05047 | -0.001 | 19.148
8 | 0.991 | 0.05938 | -0.002 | 16.698
8.5 | 1.023 | 0.06684 | -0.002 | 15.299
9 | 1.054 | 0.07386 | -0.002 | 14.27
9.5 | 1.082 | 0.08154 | -0.002 | 13.265
10 | 1.1 | 0.09035 | -0.003 | 12.174
10.5 | 1.102 | 0.10145 | -0.003 | 10.864
11 | 1.077 | 0.11627 | -0.003 | 9.266
11.5 | 0.969 | 0.1407 | -0.003 | 6.885
12 | 0.717 | 0.21468 | -0.003 | 3.338
12.5 | 0.746 | 0.24626 | -0.003 | 3.03
13 | 0.775 | 0.26989 | -0.003 | 2.873
13.5 | 0.804 | 0.28559 | -0.004 | 2.817
14 | 0.834 | 0.3131 | -0.004 | 2.663
14.5 | 0.863 | 0.31736 | -0.004 | 2.72
15 | 0.891 | 0.31903 | -0.005 | 2.793
15.5 | 0.921 | 0.33848 | -0.005 | 2.719
16 | 0.948 | 0.34158 | -0.005 | 2.776
16.5 | 0.978 | 0.36425 | -0.006 | 2.685
17 | 1.006 | 0.36819 | -0.006 | 2.731
17.5 | 1.036 | 0.37552 | -0.006 | 2.758
18 | 1.063 | 0.3934 | -0.006 | 2.702
18.5 | 1.091 | 0.39533 | -0.007 | 2.759
19 | 1.121 | 0.41218 | -0.007 | 2.719
19.5 | 1.148 | 0.41432 | -0.007 | 2.771
20 | 1.175 | 0.42411 | -0.007 | 2.772

## 16. Re 100k Mach 0.50 (2)
BIGFOIL.COM POLAR EXPORT
NACA22116.5
NACA22116.5 |  |  |  | Cl Max: | 0.9117 | at alpha= | 5 | deg
XFOIL ncrit=9 |  |  |  | L/D Max: | 30.5935 | at alpha= | 4 | deg
Re: | 100000 |  |  | Cd Min: | 0.11177 | at alpha= | 10 | deg
Mach: | 0.5 |  |  | Cl=0 at alpha= | -1.2549 | deg
|  |  |  | @ Cl=0.1, Cd= | 0.021815
|  |  |  | @ Cl=0.4, Cd= | 0.023517
|  |  |  | @ Cl=0.6, Cd= | 0.11177
alpha (deg) | Cl | Cd | Cm | Cl/Cd
-11 | -0.6148 | 0.0703 | -0.0598 | -8.7454
-10.5 | -0.6632 | 0.0597 | -0.0632 | -11.1089
-10 | -0.6952 | 0.05201 | -0.0625 | -13.3667
-9.5 | -0.7183 | 0.04592 | -0.0589 | -15.6424
-9 | -0.7341 | 0.04104 | -0.053 | -17.8874
-8.5 | -0.7442 | 0.0371 | -0.0453 | -20.0593
-8 | -0.7348 | 0.03396 | -0.0378 | -21.6372
-7.5 | -0.7258 | 0.0315 | -0.0293 | -23.0413
-7 | -0.7357 | 0.02968 | -0.0182 | -24.7877
-6.5 | -0.76 | 0.02836 | -0.0046 | -26.7983
-6 | -0.7831 | 0.02705 | 0.0087 | -28.9501
-5.5 | -0.7782 | 0.02504 | 0.0167 | -31.0783
-5 | -0.721 | 0.02377 | 0.0175 | -30.3324
-4.5 | -0.6365 | 0.02376 | 0.0159 | -26.7887
-4 | -0.5624 | 0.02355 | 0.0165 | -23.8811
-3.5 | -0.4606 | 0.02321 | 0.013 | -19.8449
-3 | -0.3668 | 0.02257 | 0.0104 | -16.2517
-2.5 | -0.2558 | 0.02193 | 0.0055 | -11.6644
-2 | -0.154 | 0.02153 | 0.0023 | -7.1528
-1.5 | -0.0423 | 0.02134 | -0.0021 | -1.9822
-1 | 0.044 | 0.02149 | -0.0026 | 2.0475
-0.5 | 0.1439 | 0.02207 | -0.0053 | 6.5202
0 | 0.22 | 0.02239 | -0.0045 | 9.8258
0.5 | 0.3215 | 0.02303 | -0.0081 | 13.9601
1 | 0.4134 | 0.0236 | -0.0106 | 17.5169
1.5 | 0.4941 | 0.02411 | -0.0118 | 20.4936
2 | 0.5686 | 0.02473 | -0.0124 | 22.9923
2.5 | 0.6543 | 0.02552 | -0.0155 | 25.6387
3 | 0.7359 | 0.02649 | -0.0183 | 27.7803
3.5 | 0.8287 | 0.02774 | -0.0237 | 29.8738
4 | 0.8918 | 0.02915 | -0.0241 | 30.5935
4.5 | 0.9035 | 0.03105 | -0.0164 | 29.0982
5 | 0.9117 | 0.03309 | -0.0081 | 27.5521
5.5 | 0.9085 | 0.03541 | 0.0015 | 25.6566
6 | 0.8895 | 0.0382 | 0.0126 | 23.2853
6.5 | 0.8293 | 0.04145 | 0.0277 | 20.0072
7 | 0.771 | 0.0451 | 0.0406 | 17.0953
7.5 | 0.7501 | 0.04936 | 0.0477 | 15.1965
8 | 0.5469 | 0.07215 | 0.0417 | 7.58
8.5 | 0.4789 | 0.0873 | 0.0356 | 5.4857
9 | 0.4752 | 0.09484 | 0.0348 | 5.0105
9.5 | 0.4772 | 0.10214 | 0.0341 | 4.672
10 | 0.465 | 0.11177 | 0.0311 | 4.1603

## 17. Re 250k Mach 0.00 (1)
BIGFOIL.COM POLAR EXPORT
NACA22116.5
NACA22116.5 |  |  |  | Cl Max: | 1.486 | at alpha= | 17.5 | deg
JavaFoil+Calcfoil stall+Eppler ext transition |  |  |  | L/D Max: | 55.915 | at alpha= | 8 | deg
Re: | 250000 |  |  | Cd Min: | 0.01031 | at alpha= | -3.5 | deg
Mach: | 0 |  |  | Cl=0 at alpha= | -0.79032 | deg
|  |  |  | @ Cl=0.1, Cd= | 0.010784
|  |  |  | @ Cl=0.4, Cd= | 0.010865
|  |  |  | @ Cl=0.6, Cd= | 0.013816
alpha (deg) | Cl | Cd | Cm | Cl/Cd
-20 | -1.139 | 0.19394 | 0.009 | -5.872
-19.5 | -1.146 | 0.18426 | 0.009 | -6.219
-19 | -1.151 | 0.17563 | 0.009 | -6.556
-18.5 | -1.155 | 0.16701 | 0.009 | -6.916
-18 | -1.157 | 0.1587 | 0.009 | -7.288
-17.5 | -1.156 | 0.15097 | 0.009 | -7.658
-17 | -1.153 | 0.14295 | 0.009 | -8.069
-16.5 | -1.149 | 0.13574 | 0.008 | -8.462
-16 | -1.141 | 0.12858 | 0.008 | -8.874
-15.5 | -1.131 | 0.12152 | 0.008 | -9.31
-15 | -1.119 | 0.11513 | 0.008 | -9.719
-14.5 | -1.104 | 0.10887 | 0.008 | -10.14
-14 | -1.087 | 0.10266 | 0.008 | -10.585
-13.5 | -1.067 | 0.09678 | 0.008 | -11.021
-13 | -1.043 | 0.09121 | 0.008 | -11.439
-12.5 | -1.018 | 0.08572 | 0.008 | -11.873
-12 | -0.99 | 0.08061 | 0.007 | -12.28
-11.5 | -0.96 | 0.0758 | 0.007 | -12.666
-11 | -0.93 | 0.07071 | 0.007 | -13.146
-10.5 | -1.066 | 0.02288 | 0.013 | -46.61
-10 | -1.032 | 0.02121 | 0.013 | -48.661
-9.5 | -0.991 | 0.02003 | 0.012 | -49.478
-9 | -0.947 | 0.01904 | 0.012 | -49.714
-8.5 | -0.899 | 0.0183 | 0.012 | -49.123
-8 | -0.849 | 0.01753 | 0.011 | -48.433
-7.5 | -0.797 | 0.01682 | 0.011 | -47.372
-7 | -0.743 | 0.01618 | 0.011 | -45.933
-6.5 | -0.688 | 0.01581 | 0.01 | -43.516
-6 | -0.631 | 0.01529 | 0.01 | -41.274
-5.5 | -0.574 | 0.01484 | 0.009 | -38.641
-5 | -0.515 | 0.01444 | 0.009 | -35.664
-4.5 | -0.456 | 0.01186 | 0.009 | -38.455
-4 | -0.396 | 0.01049 | 0.008 | -37.74
-3.5 | -0.335 | 0.01031 | 0.008 | -32.489
-3 | -0.274 | 0.01059 | 0.007 | -25.863
-2.5 | -0.212 | 0.01044 | 0.007 | -20.325
-2 | -0.15 | 0.01076 | 0.006 | -13.978
-1.5 | -0.088 | 0.01072 | 0.006 | -8.25
-1 | -0.026 | 0.01074 | 0.006 | -2.457
-0.5 | 0.036 | 0.01035 | 0.005 | 3.45
0 | 0.098 | 0.01078 | 0.005 | 9.061
0.5 | 0.16 | 0.0109 | 0.004 | 14.649
1 | 0.221 | 0.01059 | 0.004 | 20.901
1.5 | 0.283 | 0.01077 | 0.003 | 26.287
2 | 0.344 | 0.01058 | 0.003 | 32.542
2.5 | 0.405 | 0.01089 | 0.003 | 37.248
3 | 0.466 | 0.01231 | 0.002 | 37.892
3.5 | 0.526 | 0.01355 | 0.002 | 38.85
4 | 0.586 | 0.01372 | 0.001 | 42.75
4.5 | 0.646 | 0.01413 | 0.001 | 45.712
5 | 0.705 | 0.01458 | 0.001 | 48.33
5.5 | 0.763 | 0.01507 | 0 | 50.61
6 | 0.82 | 0.01564 | 0 | 52.421
6.5 | 0.876 | 0.01626 | -0.001 | 53.888
7 | 0.931 | 0.01695 | -0.001 | 54.924
7.5 | 0.985 | 0.01775 | -0.001 | 55.489
8 | 1.036 | 0.01853 | -0.002 | 55.915
8.5 | 1.086 | 0.01962 | -0.002 | 55.35
9 | 1.133 | 0.02092 | -0.003 | 54.152
9.5 | 1.177 | 0.02248 | -0.003 | 52.332
10 | 1.217 | 0.02446 | -0.003 | 49.763
10.5 | 1.254 | 0.0269 | -0.004 | 46.623
11 | 1.288 | 0.03 | -0.004 | 42.925
11.5 | 1.318 | 0.03371 | -0.004 | 39.091
12 | 1.344 | 0.03823 | -0.004 | 35.166
12.5 | 1.368 | 0.0435 | -0.005 | 31.439
13 | 1.389 | 0.04947 | -0.005 | 28.068
13.5 | 1.407 | 0.05618 | -0.005 | 25.046
14 | 1.424 | 0.06346 | -0.005 | 22.432
14.5 | 1.438 | 0.07116 | -0.005 | 20.202
15 | 1.45 | 0.0793 | -0.006 | 18.29
15.5 | 1.461 | 0.08771 | -0.006 | 16.661
16 | 1.471 | 0.09626 | -0.006 | 15.283
16.5 | 1.478 | 0.10487 | -0.006 | 14.095
17 | 1.483 | 0.11365 | -0.006 | 13.048
17.5 | 1.486 | 0.1226 | -0.006 | 12.118
18 | 1.486 | 0.13166 | -0.006 | 11.289
18.5 | 1.485 | 0.14076 | -0.007 | 10.551
19 | 1.482 | 0.15015 | -0.007 | 9.87
19.5 | 1.477 | 0.15974 | -0.007 | 9.245
20 | 1.47 | 0.16954 | -0.007 | 8.669

## 18. Re 250k Mach 0.00 (2)
BIGFOIL.COM POLAR EXPORT
NACA22116.5
NACA22116.5 |  |  |  | Cl Max: | 1.2597 | at alpha= | 15.5 | deg
XFOIL ncrit=9 |  |  |  | L/D Max: | 51.9304 | at alpha= | 6.5 | deg
Re: | 250000 |  |  | Cd Min: | 0.18439 | at alpha= | -18.5 | deg
Mach: | 0 |  |  | Cl=0 at alpha= | -0.78092 | deg
|  |  |  | @ Cl=0.1, Cd= | 0.010468
|  |  |  | @ Cl=0.4, Cd= | 0.012812
|  |  |  | @ Cl=0.6, Cd= | 0.014729
alpha (deg) | Cl | Cd | Cm | Cl/Cd
-18.5 | -0.6023 | 0.18439 | -0.0023 | -3.2664
-18 | -0.5737 | 0.18068 | -0.0015 | -3.1752
-17.5 | -0.7806 | 0.11312 | -0.0385 | -6.9006
-17 | -0.8311 | 0.09651 | -0.0473 | -8.6115
-16.5 | -0.8997 | 0.07995 | -0.0563 | -11.2533
-16 | -0.9555 | 0.06786 | -0.0608 | -14.0805
-15.5 | -0.9976 | 0.05906 | -0.0617 | -16.8913
-15 | -1.0259 | 0.05251 | -0.06 | -19.5372
-14.5 | -1.0461 | 0.04758 | -0.0564 | -21.9861
-14 | -1.0599 | 0.04355 | -0.0512 | -24.3375
-13.5 | -1.0739 | 0.04062 | -0.0439 | -26.4377
-13 | -1.0326 | 0.0368 | -0.0433 | -28.0598
-12.5 | -1.0025 | 0.0344 | -0.0406 | -29.1424
-12 | -0.9796 | 0.03226 | -0.0365 | -30.3658
-11.5 | -0.9654 | 0.03059 | -0.0304 | -31.5593
-11 | -0.9152 | 0.0281 | -0.0303 | -32.5694
-10.5 | -0.8884 | 0.02653 | -0.026 | -33.4866
-10 | -0.8704 | 0.02533 | -0.0199 | -34.3624
-9.5 | -0.8516 | 0.02366 | -0.0141 | -35.9932
-9 | -0.8506 | 0.02276 | -0.0046 | -37.3726
-8.5 | -0.8475 | 0.02199 | 0.0045 | -38.5402
-8 | -0.8488 | 0.02077 | 0.014 | -40.8666
-7.5 | -0.7985 | 0.01955 | 0.0136 | -40.844
-7 | -0.7297 | 0.01803 | 0.0098 | -40.4714
-6.5 | -0.6726 | 0.01565 | 0.0078 | -42.9776
-6 | -0.6128 | 0.0141 | 0.006 | -43.461
-5.5 | -0.5455 | 0.01331 | 0.0037 | -40.9842
-5 | -0.4747 | 0.01261 | 0.0009 | -37.6447
-4.5 | -0.4002 | 0.0119 | -0.0025 | -33.6303
-4 | -0.3375 | 0.01133 | -0.0032 | -29.7882
-3.5 | -0.2802 | 0.01085 | -0.0026 | -25.8249
-3 | -0.2213 | 0.01048 | -0.0023 | -21.1164
-2.5 | -0.172 | 0.01026 | -0.0001 | -16.7641
-2 | -0.1211 | 0.0101 | 0.0018 | -11.9901
-1.5 | -0.0707 | 0.01005 | 0.0038 | -7.0348
-1 | -0.0209 | 0.01008 | 0.0059 | -2.0734
-0.5 | 0.0268 | 0.01017 | 0.0084 | 2.6352
0 | 0.0809 | 0.01037 | 0.0097 | 7.8014
0.5 | 0.1296 | 0.01062 | 0.012 | 12.2034
1.5 | 0.2514 | 0.0115 | 0.0115 | 21.8609
2 | 0.3153 | 0.01205 | 0.0105 | 26.166
2.5 | 0.379 | 0.01263 | 0.0094 | 30.0079
3 | 0.4642 | 0.01337 | 0.0037 | 34.7195
3.5 | 0.5296 | 0.014 | 0.0019 | 37.8286
4 | 0.5937 | 0.01467 | 0.0002 | 40.4703
4.5 | 0.6725 | 0.01541 | -0.0048 | 43.6405
5 | 0.74 | 0.01616 | -0.0077 | 45.7921
5.5 | 0.8074 | 0.01701 | -0.0108 | 47.4662
6 | 0.8805 | 0.01768 | -0.015 | 49.802
6.5 | 0.955 | 0.01839 | -0.0197 | 51.9304
7 | 0.9811 | 0.01891 | -0.0148 | 51.8826
7.5 | 1.0037 | 0.01977 | -0.0093 | 50.7688
8 | 1.0258 | 0.02038 | -0.0036 | 50.3337
8.5 | 1.0484 | 0.02141 | 0.0019 | 48.9678
9 | 1.0665 | 0.0221 | 0.0083 | 48.2579
9.5 | 1.084 | 0.0229 | 0.0148 | 47.3362
10 | 1.1057 | 0.02411 | 0.0203 | 45.8606
10.5 | 1.1133 | 0.02488 | 0.0283 | 44.7468
11 | 1.1317 | 0.02592 | 0.0339 | 43.6613
11.5 | 1.1537 | 0.02742 | 0.0385 | 42.0751
12 | 1.1668 | 0.0287 | 0.044 | 40.6551
12.5 | 1.1925 | 0.03019 | 0.0473 | 39.4998
13 | 1.2032 | 0.03218 | 0.0519 | 37.3897
13.5 | 1.2148 | 0.03413 | 0.0556 | 35.5933
14 | 1.2419 | 0.03613 | 0.0576 | 34.3731
14.5 | 1.2365 | 0.03928 | 0.0611 | 31.4791
15 | 1.2427 | 0.04226 | 0.0629 | 29.4061
15.5 | 1.2597 | 0.04503 | 0.0642 | 27.9747
16 | 1.244 | 0.05043 | 0.0646 | 24.6679
16.5 | 1.243 | 0.05502 | 0.0643 | 22.5918
17 | 1.2534 | 0.05886 | 0.0642 | 21.2946
17.5 | 1.2185 | 0.06822 | 0.0608 | 17.8613
18 | 1.1999 | 0.07639 | 0.0573 | 15.7076
18.5 | 1.215 | 0.08004 | 0.0566 | 15.1799
19 | 1.1293 | 0.09942 | 0.0459 | 11.3589

## 19. Re 250k Mach 0.10 (1)
BIGFOIL.COM POLAR EXPORT
NACA22116.5
NACA22116.5 |  |  |  | Cl Max: | 1.47 | at alpha= | 17 | deg
JavaFoil+Calcfoil stall+Eppler ext transition |  |  |  | L/D Max: | 55.509 | at alpha= | 8 | deg
Re: | 250000 |  |  | Cd Min: | 0.01036 | at alpha= | -3.5 | deg
Mach: | 0.1 |  |  | Cl=0 at alpha= | -0.78571 | deg
|  |  |  | @ Cl=0.1, Cd= | 0.010485
|  |  |  | @ Cl=0.4, Cd= | 0.011805
|  |  |  | @ Cl=0.6, Cd= | 0.013857
alpha (deg) | Cl | Cd | Cm | Cl/Cd
-20 | -1.104 | 0.1971 | 0.009 | -5.603
-19.5 | -1.115 | 0.18833 | 0.009 | -5.92
-19 | -1.123 | 0.179 | 0.009 | -6.276
-18.5 | -1.13 | 0.16967 | 0.009 | -6.66
-18 | -1.135 | 0.16109 | 0.009 | -7.043
-17.5 | -1.137 | 0.15296 | 0.009 | -7.432
-17 | -1.137 | 0.14521 | 0.009 | -7.829
-16.5 | -1.134 | 0.13699 | 0.008 | -8.28
-16 | -1.129 | 0.1297 | 0.008 | -8.706
-15.5 | -1.121 | 0.12283 | 0.008 | -9.13
-15 | -1.111 | 0.11625 | 0.008 | -9.557
-14.5 | -1.098 | 0.10975 | 0.008 | -10.005
-14 | -1.082 | 0.10345 | 0.008 | -10.461
-13.5 | -1.064 | 0.09763 | 0.008 | -10.894
-13 | -1.042 | 0.09193 | 0.008 | -11.33
-12.5 | -1.017 | 0.08636 | 0.007 | -11.774
-12 | -0.99 | 0.08107 | 0.007 | -12.212
-11.5 | -0.961 | 0.07633 | 0.007 | -12.586
-11 | -0.93 | 0.07139 | 0.007 | -13.028
-10.5 | -1.065 | 0.02344 | 0.013 | -45.426
-10 | -1.033 | 0.0215 | 0.013 | -48.056
-9.5 | -0.993 | 0.02023 | 0.013 | -49.094
-9 | -0.949 | 0.01921 | 0.012 | -49.415
-8.5 | -0.902 | 0.01847 | 0.012 | -48.835
-8 | -0.852 | 0.01765 | 0.011 | -48.254
-7.5 | -0.8 | 0.01693 | 0.011 | -47.243
-7 | -0.746 | 0.01628 | 0.011 | -45.839
-6.5 | -0.691 | 0.0159 | 0.01 | -43.456
-6 | -0.634 | 0.01537 | 0.01 | -41.249
-5.5 | -0.576 | 0.01491 | 0.009 | -38.633
-5 | -0.517 | 0.01451 | 0.009 | -35.658
-4.5 | -0.458 | 0.01411 | 0.009 | -32.44
-4 | -0.398 | 0.01162 | 0.008 | -34.219
-3.5 | -0.337 | 0.01036 | 0.008 | -32.482
-3 | -0.275 | 0.01061 | 0.007 | -25.934
-2.5 | -0.213 | 0.01046 | 0.007 | -20.387
-2 | -0.151 | 0.01082 | 0.006 | -13.978
-1.5 | -0.089 | 0.01078 | 0.006 | -8.251
-1 | -0.027 | 0.01077 | 0.006 | -2.464
-0.5 | 0.036 | 0.01039 | 0.005 | 3.455
0 | 0.098 | 0.01047 | 0.005 | 9.383
0.5 | 0.16 | 0.01092 | 0.004 | 14.685
1 | 0.222 | 0.01061 | 0.004 | 20.963
1.5 | 0.284 | 0.01083 | 0.003 | 26.268
2 | 0.346 | 0.01061 | 0.003 | 32.61
2.5 | 0.407 | 0.01196 | 0.003 | 34.055
3 | 0.469 | 0.01239 | 0.002 | 37.822
3.5 | 0.529 | 0.01362 | 0.002 | 38.82
4 | 0.589 | 0.01378 | 0.001 | 42.757
4.5 | 0.649 | 0.0142 | 0.001 | 45.698
5 | 0.708 | 0.01466 | 0.001 | 48.28
5.5 | 0.766 | 0.01517 | 0 | 50.499
6 | 0.824 | 0.01575 | 0 | 52.301
6.5 | 0.88 | 0.01638 | -0.001 | 53.713
7 | 0.935 | 0.01709 | -0.001 | 54.708
7.5 | 0.988 | 0.01791 | -0.001 | 55.177
8 | 1.04 | 0.01873 | -0.002 | 55.509
8.5 | 1.089 | 0.01987 | -0.002 | 54.816
9 | 1.136 | 0.02123 | -0.003 | 53.501
9.5 | 1.179 | 0.02289 | -0.003 | 51.501
10 | 1.219 | 0.02497 | -0.003 | 48.838
10.5 | 1.256 | 0.02755 | -0.004 | 45.572
11 | 1.288 | 0.03086 | -0.004 | 41.744
11.5 | 1.317 | 0.0348 | -0.004 | 37.846
12 | 1.343 | 0.03955 | -0.004 | 33.953
12.5 | 1.365 | 0.04508 | -0.005 | 30.288
13 | 1.385 | 0.05135 | -0.005 | 26.98
13.5 | 1.403 | 0.0583 | -0.005 | 24.066
14 | 1.418 | 0.06583 | -0.005 | 21.549
14.5 | 1.431 | 0.07378 | -0.005 | 19.403
15 | 1.443 | 0.08208 | -0.006 | 17.579
15.5 | 1.453 | 0.09059 | -0.006 | 16.04
16 | 1.461 | 0.09935 | -0.006 | 14.708
16.5 | 1.467 | 0.10814 | -0.006 | 13.564
17 | 1.47 | 0.11708 | -0.006 | 12.552
17.5 | 1.47 | 0.12616 | -0.006 | 11.654
18 | 1.469 | 0.13548 | -0.006 | 10.841
18.5 | 1.465 | 0.14481 | -0.007 | 10.117
19 | 1.459 | 0.15446 | -0.007 | 9.447
19.5 | 1.451 | 0.16423 | -0.007 | 8.836
20 | 1.441 | 0.1743 | -0.007 | 8.266

## 20. Re 250k Mach 0.10 (2)
BIGFOIL.COM POLAR EXPORT
NACA22116.5
NACA22116.5 |  |  |  | Cl Max: | 1.2419 | at alpha= | 15.5 | deg
XFOIL ncrit=9 |  |  |  | L/D Max: | 51.7044 | at alpha= | 6.5 | deg
Re: | 250000 |  |  | Cd Min: | 0.21359 | at alpha= | 19.5 | deg
Mach: | 0.1 |  |  | Cl=0 at alpha= | -0.78075 | deg
|  |  |  | @ Cl=0.1, Cd= | 0.010535
|  |  |  | @ Cl=0.4, Cd= | 0.012864
|  |  |  | @ Cl=0.6, Cd= | 0.014745
alpha (deg) | Cl | Cd | Cm | Cl/Cd
-18.5 | -0.6021 | 0.18537 | -0.0021 | -3.2481
-18 | -0.5729 | 0.18157 | -0.0013 | -3.1553
-17.5 | -0.5556 | 0.17636 | -0.0031 | -3.1504
-17 | -0.7962 | 0.10338 | -0.0435 | -7.7017
-16.5 | -0.8598 | 0.08618 | -0.0532 | -9.9768
-16 | -0.9174 | 0.07273 | -0.0595 | -12.6138
-15.5 | -0.9653 | 0.06259 | -0.0621 | -15.4226
-15 | -0.9989 | 0.05512 | -0.0616 | -18.1223
-14.5 | -1.0245 | 0.04951 | -0.0588 | -20.6928
-14 | -1.043 | 0.045 | -0.0541 | -23.1778
-13.5 | -1.0601 | 0.04167 | -0.0472 | -25.4404
-13 | -1.0277 | 0.03775 | -0.0455 | -27.2238
-12.5 | -0.9986 | 0.03519 | -0.0427 | -28.3774
-12 | -0.9763 | 0.0329 | -0.0385 | -29.6748
-11.5 | -0.9611 | 0.03104 | -0.0328 | -30.9633
-11 | -0.9153 | 0.02856 | -0.0318 | -32.0483
-10.5 | -0.8874 | 0.02691 | -0.0276 | -32.9766
-10 | -0.8675 | 0.02559 | -0.0218 | -33.9
-9.5 | -0.8479 | 0.02391 | -0.0161 | -35.4621
-9 | -0.8455 | 0.02295 | -0.0069 | -36.841
-8.5 | -0.8458 | 0.02218 | 0.0029 | -38.1335
-8 | -0.8476 | 0.021 | 0.0125 | -40.3619
-7.5 | -0.7986 | 0.01982 | 0.0126 | -40.2926
-7 | -0.7303 | 0.01821 | 0.0088 | -40.1043
-6.5 | -0.6704 | 0.016 | 0.0066 | -41.9
-6 | -0.6132 | 0.01418 | 0.0052 | -43.244
-5.5 | -0.5456 | 0.01337 | 0.0029 | -40.8078
-5 | -0.4749 | 0.01263 | 0.0002 | -37.601
-4.5 | -0.402 | 0.01195 | -0.0027 | -33.6402
-4 | -0.3386 | 0.01136 | -0.0034 | -29.8063
-3.5 | -0.2803 | 0.0109 | -0.003 | -25.7156
-3 | -0.2232 | 0.01053 | -0.0023 | -21.1966
-2.5 | -0.1713 | 0.01029 | -0.0005 | -16.6472
-2 | -0.1211 | 0.01014 | 0.0016 | -11.9428
-1.5 | -0.0712 | 0.01008 | 0.0038 | -7.0635
-1 | -0.0221 | 0.01011 | 0.0062 | -2.186
-0.5 | 0.0283 | 0.01022 | 0.0082 | 2.7691
0.5 | 0.1309 | 0.01067 | 0.012 | 12.268
1 | 0.1885 | 0.01105 | 0.0125 | 17.0588
1.5 | 0.2504 | 0.01153 | 0.0121 | 21.7173
2 | 0.3143 | 0.01208 | 0.0112 | 26.0182
2.5 | 0.378 | 0.01267 | 0.0102 | 29.8343
3 | 0.4641 | 0.01343 | 0.0044 | 34.557
3.5 | 0.5301 | 0.01405 | 0.0026 | 37.7295
4 | 0.6005 | 0.01475 | -0.0003 | 40.7119
4.5 | 0.6736 | 0.01553 | -0.004 | 43.3741
5 | 0.7415 | 0.0163 | -0.0069 | 45.4908
5.5 | 0.81 | 0.01711 | -0.01 | 47.3407
6 | 0.8835 | 0.01782 | -0.0143 | 49.5791
6.5 | 0.9586 | 0.01854 | -0.0189 | 51.7044
7 | 0.984 | 0.01912 | -0.0138 | 51.4644
7.5 | 1.0065 | 0.01995 | -0.0082 | 50.4511
8 | 1.0279 | 0.02061 | -0.0023 | 49.8738
8.5 | 1.0502 | 0.02167 | 0.0033 | 48.4633
9 | 1.0673 | 0.02236 | 0.0101 | 47.7326
9.5 | 1.0842 | 0.02322 | 0.0167 | 46.6925
10 | 1.1023 | 0.02438 | 0.0229 | 45.2133
10.5 | 1.1116 | 0.02523 | 0.0306 | 44.0587
11 | 1.1339 | 0.02644 | 0.0355 | 42.8858
11.5 | 1.1504 | 0.02791 | 0.041 | 41.2182
12 | 1.1649 | 0.02928 | 0.0462 | 39.7848
12.5 | 1.1947 | 0.03108 | 0.0489 | 38.4395
13 | 1.1975 | 0.03306 | 0.0542 | 36.222
13.5 | 1.2106 | 0.03509 | 0.0576 | 34.4999
14 | 1.2308 | 0.03743 | 0.06 | 32.8827
14.5 | 1.2259 | 0.04089 | 0.0629 | 29.9804
15 | 1.2344 | 0.04388 | 0.0644 | 28.1313
15.5 | 1.2419 | 0.04751 | 0.0655 | 26.1398
16 | 1.225 | 0.05342 | 0.0653 | 22.9315
16.5 | 1.2273 | 0.05793 | 0.0647 | 21.1859
17 | 1.2248 | 0.0634 | 0.0637 | 19.3186
17.5 | 1.1826 | 0.0743 | 0.0591 | 15.9166
18 | 1.1597 | 0.08353 | 0.0547 | 13.8836
18.5 | 1.1668 | 0.08855 | 0.0531 | 13.1767
19.5 | 0.6721 | 0.21359 | -0.0152 | 3.1467

## 21. Re 250k Mach 0.25 (1)
BIGFOIL.COM POLAR EXPORT
NACA22116.5
NACA22116.5 |  |  |  | Cl Max: | 1.39 | at alpha= | 15 | deg
JavaFoil+Calcfoil stall+Eppler ext transition |  |  |  | L/D Max: | 53.565 | at alpha= | 7 | deg
Re: | 250000 |  |  | Cd Min: | 0.01022 | at alpha= | -1.5 | deg
Mach: | 0.25 |  |  | Cl=0 at alpha= | -0.78906 | deg
|  |  |  | @ Cl=0.1, Cd= | 0.010689
|  |  |  | @ Cl=0.4, Cd= | 0.012167
|  |  |  | @ Cl=0.6, Cd= | 0.014133
alpha (deg) | Cl | Cd | Cm | Cl/Cd
-19.5 | -0.839 | 0.21956 | 0.009 | -3.822
-19 | -0.877 | 0.20842 | 0.009 | -4.208
-18.5 | -0.912 | 0.19297 | 0.009 | -4.724
-18 | -0.942 | 0.18242 | 0.009 | -5.166
-17.5 | -0.97 | 0.17061 | 0.008 | -5.682
-17 | -0.993 | 0.15984 | 0.008 | -6.21
-16.5 | -1.011 | 0.15002 | 0.008 | -6.742
-16 | -1.026 | 0.14145 | 0.008 | -7.254
-15.5 | -1.036 | 0.13251 | 0.008 | -7.821
-15 | -1.042 | 0.12421 | 0.008 | -8.391
-14.5 | -1.044 | 0.11671 | 0.008 | -8.941
-14 | -1.04 | 0.10951 | 0.008 | -9.501
-13.5 | -1.033 | 0.10256 | 0.008 | -10.072
-13 | -1.02 | 0.09647 | 0.008 | -10.577
-12.5 | -1.003 | 0.09024 | 0.007 | -11.12
-12 | -0.983 | 0.08481 | 0.007 | -11.588
-11.5 | -0.959 | 0.07902 | 0.007 | -12.136
-11 | -0.932 | 0.07412 | 0.007 | -12.579
-10.5 | -0.903 | 0.06927 | 0.007 | -13.029
-10 | -0.871 | 0.06455 | 0.007 | -13.488
-9.5 | -1.002 | 0.02163 | 0.013 | -46.31
-9 | -0.962 | 0.0203 | 0.012 | -47.372
-8.5 | -0.916 | 0.01925 | 0.012 | -47.609
-8 | -0.868 | 0.01846 | 0.012 | -47.008
-7.5 | -0.816 | 0.01761 | 0.011 | -46.336
-7 | -0.762 | 0.01687 | 0.011 | -45.19
-6.5 | -0.707 | 0.01621 | 0.01 | -43.582
-6 | -0.649 | 0.01585 | 0.01 | -40.966
-5.5 | -0.59 | 0.01533 | 0.01 | -38.508
-5 | -0.53 | 0.01487 | 0.009 | -35.666
-4.5 | -0.469 | 0.01449 | 0.009 | -32.388
-4 | -0.408 | 0.01188 | 0.008 | -34.356
-3.5 | -0.346 | 0.01164 | 0.008 | -29.696
-3 | -0.283 | 0.01042 | 0.008 | -27.103
-2.5 | -0.219 | 0.01072 | 0.007 | -20.442
-2 | -0.155 | 0.01066 | 0.007 | -14.567
-1.5 | -0.091 | 0.01022 | 0.006 | -8.937
-1 | -0.027 | 0.0106 | 0.006 | -2.571
-0.5 | 0.037 | 0.0106 | 0.005 | 3.476
0 | 0.101 | 0.01069 | 0.005 | 9.433
0.5 | 0.165 | 0.01037 | 0.004 | 15.879
1 | 0.228 | 0.01052 | 0.004 | 21.709
1.5 | 0.292 | 0.01063 | 0.004 | 27.458
2 | 0.355 | 0.01191 | 0.003 | 29.829
2.5 | 0.418 | 0.01227 | 0.003 | 34.094
3 | 0.48 | 0.01334 | 0.002 | 36.007
3.5 | 0.542 | 0.01374 | 0.002 | 39.476
4 | 0.604 | 0.01416 | 0.001 | 42.647
4.5 | 0.665 | 0.01463 | 0.001 | 45.456
5 | 0.725 | 0.01513 | 0.001 | 47.91
5.5 | 0.784 | 0.01572 | 0 | 49.909
6 | 0.842 | 0.01637 | 0 | 51.455
6.5 | 0.899 | 0.01711 | -0.001 | 52.57
7 | 0.954 | 0.01782 | -0.001 | 53.565
7.5 | 1.007 | 0.01882 | -0.001 | 53.54
8 | 1.058 | 0.01998 | -0.002 | 52.964
8.5 | 1.106 | 0.02143 | -0.002 | 51.604
9 | 1.15 | 0.0232 | -0.003 | 49.558
9.5 | 1.19 | 0.0255 | -0.003 | 46.68
10 | 1.226 | 0.02837 | -0.003 | 43.22
10.5 | 1.258 | 0.03198 | -0.004 | 39.345
11 | 1.286 | 0.03649 | -0.004 | 35.238
11.5 | 1.309 | 0.04197 | -0.004 | 31.195
12 | 1.33 | 0.04824 | -0.004 | 27.563
12.5 | 1.346 | 0.05535 | -0.005 | 24.324
13 | 1.36 | 0.06324 | -0.005 | 21.511
13.5 | 1.372 | 0.07158 | -0.005 | 19.171
14 | 1.381 | 0.08029 | -0.005 | 17.202
14.5 | 1.387 | 0.08941 | -0.005 | 15.51
15 | 1.39 | 0.09867 | -0.005 | 14.086
15.5 | 1.39 | 0.10805 | -0.006 | 12.865
16 | 1.387 | 0.11787 | -0.006 | 11.769
16.5 | 1.379 | 0.12767 | -0.006 | 10.802
17 | 1.366 | 0.13808 | -0.006 | 9.892
17.5 | 1.349 | 0.1487 | -0.006 | 9.069
18 | 1.327 | 0.15968 | -0.006 | 8.31
18.5 | 1.302 | 0.17107 | -0.006 | 7.609
19 | 1.272 | 0.18299 | -0.006 | 6.952
19.5 | 1.238 | 0.19519 | -0.007 | 6.343
20 | 1.2 | 0.20869 | -0.007 | 5.75

## 22. Re 250k Mach 0.25 (2)
BIGFOIL.COM POLAR EXPORT
NACA22116.5
NACA22116.5 |  |  |  | Cl Max: | 1.1756 | at alpha= | 13.5 | deg
XFOIL ncrit=9 |  |  |  | L/D Max: | 49.9795 | at alpha= | 6.5 | deg
Re: | 250000 |  |  | Cd Min: | 0.2041 | at alpha= | 18.5 | deg
Mach: | 0.25 |  |  | Cl=0 at alpha= | -0.77688 | deg
|  |  |  | @ Cl=0.1, Cd= | 0.010718
|  |  |  | @ Cl=0.4, Cd= | 0.013084
|  |  |  | @ Cl=0.6, Cd= | 0.015157
alpha (deg) | Cl | Cd | Cm | Cl/Cd
-18.5 | -0.6017 | 0.19078 | -0.0012 | -3.1539
-18 | -0.5696 | 0.18629 | 0 | -3.0576
-17.5 | -0.5511 | 0.18091 | -0.0019 | -3.0463
-17 | -0.551 | 0.17184 | -0.007 | -3.2065
-16.5 | -0.5318 | 0.16651 | -0.0083 | -3.1938
-16 | -0.7719 | 0.09738 | -0.0484 | -7.9267
-15.5 | -0.8241 | 0.08271 | -0.0566 | -9.9637
-15 | -0.8682 | 0.0712 | -0.0618 | -12.1938
-14.5 | -0.9116 | 0.06179 | -0.0646 | -14.7532
-14 | -0.9473 | 0.05443 | -0.0641 | -17.404
-13.5 | -0.9667 | 0.04845 | -0.0616 | -19.9525
-13 | -0.959 | 0.04406 | -0.0587 | -21.7658
-12.5 | -0.9526 | 0.04031 | -0.0548 | -23.6319
-12 | -0.9451 | 0.03698 | -0.0501 | -25.5571
-11.5 | -0.9366 | 0.03416 | -0.0445 | -27.418
-11 | -0.9157 | 0.03143 | -0.0397 | -29.1346
-10.5 | -0.8821 | 0.02918 | -0.0363 | -30.2296
-10 | -0.8562 | 0.02734 | -0.0314 | -31.3168
-9.5 | -0.8337 | 0.02555 | -0.0257 | -32.6301
-9 | -0.8216 | 0.02414 | -0.0183 | -34.0348
-8.5 | -0.8226 | 0.02315 | -0.0083 | -35.5335
-8 | -0.8344 | 0.02227 | 0.0036 | -37.4674
-7.5 | -0.802 | 0.02089 | 0.007 | -38.3916
-7 | -0.7322 | 0.01915 | 0.0035 | -38.235
-6.5 | -0.6651 | 0.01733 | 0.0007 | -38.3785
-6 | -0.6137 | 0.01464 | 0.0003 | -41.9194
-5.5 | -0.5455 | 0.01365 | -0.0016 | -39.9634
-5 | -0.4734 | 0.01286 | -0.0039 | -36.8118
-4.5 | -0.4034 | 0.01215 | -0.0056 | -33.2016
-4 | -0.3378 | 0.01154 | -0.0062 | -29.2721
-3.5 | -0.2799 | 0.01108 | -0.0052 | -25.2617
-3 | -0.2254 | 0.01074 | -0.0035 | -20.987
-2.5 | -0.1739 | 0.01052 | -0.0012 | -16.5304
-2 | -0.1227 | 0.01038 | 0.0012 | -11.8208
-1.5 | -0.0722 | 0.01032 | 0.0037 | -6.9961
-1 | -0.022 | 0.01035 | 0.0062 | -2.1256
-0.5 | 0.0273 | 0.01044 | 0.009 | 2.6149
0 | 0.0799 | 0.01062 | 0.011 | 7.5235
0.5 | 0.133 | 0.01088 | 0.013 | 12.2243
1 | 0.191 | 0.01125 | 0.0139 | 16.9778
1.5 | 0.248 | 0.01169 | 0.0149 | 21.2147
2 | 0.3115 | 0.01225 | 0.0146 | 25.4286
2.5 | 0.39 | 0.01299 | 0.0111 | 30.0231
3 | 0.4635 | 0.01368 | 0.0085 | 33.8816
3.5 | 0.5306 | 0.01439 | 0.007 | 36.8728
4 | 0.6093 | 0.01526 | 0.0029 | 39.9279
4.5 | 0.6796 | 0.01617 | 0.0003 | 42.0284
5 | 0.7502 | 0.017 | -0.0025 | 44.1294
5.5 | 0.8213 | 0.01792 | -0.0055 | 45.8315
6 | 0.898 | 0.01876 | -0.0097 | 47.8678
6.5 | 0.9766 | 0.01954 | -0.0143 | 49.9795
7 | 0.9989 | 0.02046 | -0.0082 | 48.8221
7.5 | 1.0186 | 0.02114 | -0.0016 | 48.1835
8 | 1.0402 | 0.02229 | 0.0046 | 46.6667
8.5 | 1.0534 | 0.02303 | 0.0125 | 45.7403
9 | 1.0642 | 0.0239 | 0.0207 | 44.5272
9.5 | 1.0797 | 0.02518 | 0.0278 | 42.8793
10 | 1.0873 | 0.02625 | 0.0359 | 41.421
10.5 | 1.1058 | 0.02754 | 0.0418 | 40.1525
11 | 1.1212 | 0.02942 | 0.0474 | 38.1101
11.5 | 1.1311 | 0.03123 | 0.0531 | 36.2184
12 | 1.1586 | 0.03331 | 0.0564 | 34.7823
12.5 | 1.1527 | 0.03615 | 0.0616 | 31.8866
13 | 1.1578 | 0.03911 | 0.0649 | 29.6037
13.5 | 1.1756 | 0.04199 | 0.0671 | 27.9971
14 | 1.1537 | 0.04753 | 0.0686 | 24.2731
14.5 | 1.1437 | 0.05295 | 0.0687 | 21.5996
15 | 1.157 | 0.05667 | 0.0692 | 20.4164
15.5 | 1.1026 | 0.06807 | 0.0647 | 16.198
16 | 1.0146 | 0.08615 | 0.0549 | 11.7771
16.5 | 0.6422 | 0.16734 | 0.0093 | 3.8377
17 | 0.6156 | 0.18495 | 0.0007 | 3.3285
17.5 | 0.6469 | 0.18592 | 0.0008 | 3.4795
18 | 0.6638 | 0.19215 | -0.0014 | 3.4546
18.5 | 0.656 | 0.2041 | -0.0085 | 3.2141

## 23. Re 250k Mach 0.50 (1)
BIGFOIL.COM POLAR EXPORT
NACA22116.5
NACA22116.5 |  |  |  | Cl Max: | 1.176 | at alpha= | 20 | deg
JavaFoil+Calcfoil stall+Eppler ext transition |  |  |  | L/D Max: | 45.804 | at alpha= | 5.5 | deg
Re: | 250000 |  |  | Cd Min: | 0.01034 | at alpha= | -1 | deg
Mach: | 0.5 |  |  | Cl=0 at alpha= | -0.78873 | deg
|  |  |  | @ Cl=0.1, Cd= | 0.011216
|  |  |  | @ Cl=0.4, Cd= | 0.013066
|  |  |  | @ Cl=0.6, Cd= | 0.01549
alpha (deg) | Cl | Cd | Cm | Cl/Cd
-20 | -1.058 | 0.27788 | 0.014 | -3.806
-19.5 | -1.03 | 0.28128 | 0.013 | -3.661
-19 | -1.003 | 0.27659 | 0.013 | -3.628
-18.5 | -0.976 | 0.26765 | 0.013 | -3.646
-18 | -0.948 | 0.25899 | 0.012 | -3.661
-17.5 | -0.922 | 0.24994 | 0.012 | -3.687
-17 | -0.894 | 0.24241 | 0.011 | -3.688
-16.5 | -0.867 | 0.23288 | 0.011 | -3.724
-16 | -0.84 | 0.2214 | 0.011 | -3.792
-15.5 | -0.813 | 0.21655 | 0.01 | -3.754
-15 | -0.785 | 0.20253 | 0.01 | -3.877
-14.5 | -0.758 | 0.19784 | 0.01 | -3.833
-14 | -0.731 | 0.19894 | 0.009 | -3.672
-13.5 | -0.704 | 0.18786 | 0.009 | -3.745
-13 | -0.676 | 0.17805 | 0.008 | -3.796
-12.5 | -0.649 | 0.17457 | 0.008 | -3.716
-12 | -0.621 | 0.1641 | 0.008 | -3.784
-11.5 | -0.593 | 0.15204 | 0.007 | -3.902
-11 | -0.566 | 0.1451 | 0.007 | -3.902
-10.5 | -0.538 | 0.13039 | 0.007 | -4.129
-10 | -0.618 | 0.09229 | 0.006 | -6.697
-9.5 | -0.772 | 0.0747 | 0.006 | -10.329
-9 | -0.789 | 0.06699 | 0.006 | -11.785
-8.5 | -0.778 | 0.0607 | 0.006 | -12.82
-8 | -0.752 | 0.05568 | 0.007 | -13.514
-7.5 | -0.719 | 0.05105 | 0.007 | -14.083
-7 | -0.819 | 0.02024 | 0.012 | -40.463
-6.5 | -0.767 | 0.01906 | 0.012 | -40.236
-6 | -0.71 | 0.01804 | 0.011 | -39.35
-5.5 | -0.649 | 0.01719 | 0.011 | -37.765
-5 | -0.585 | 0.01645 | 0.01 | -35.585
-4.5 | -0.52 | 0.01584 | 0.01 | -32.795
-4 | -0.452 | 0.0153 | 0.009 | -29.562
-3.5 | -0.384 | 0.0125 | 0.009 | -30.742
-3 | -0.315 | 0.01219 | 0.008 | -25.816
-2.5 | -0.244 | 0.01159 | 0.008 | -21.068
-2 | -0.173 | 0.01139 | 0.007 | -15.2
-1.5 | -0.102 | 0.01129 | 0.007 | -9.024
-1 | -0.03 | 0.01034 | 0.006 | -2.939
-0.5 | 0.041 | 0.01036 | 0.006 | 3.969
0 | 0.112 | 0.01139 | 0.005 | 9.867
0.5 | 0.184 | 0.01158 | 0.005 | 15.846
1 | 0.254 | 0.01186 | 0.004 | 21.456
1.5 | 0.325 | 0.01221 | 0.004 | 26.604
2 | 0.395 | 0.01296 | 0.003 | 30.47
2.5 | 0.464 | 0.01443 | 0.003 | 32.143
3 | 0.532 | 0.01493 | 0.003 | 35.66
3.5 | 0.6 | 0.01549 | 0.002 | 38.741
4 | 0.666 | 0.01593 | 0.002 | 41.844
4.5 | 0.732 | 0.01669 | 0.001 | 43.838
5 | 0.795 | 0.01759 | 0.001 | 45.171
5.5 | 0.856 | 0.01868 | 0 | 45.804
6 | 0.913 | 0.02 | 0 | 45.678
6.5 | 0.967 | 0.02168 | -0.001 | 44.628
7 | 1.016 | 0.02388 | -0.001 | 42.545
7.5 | 1.058 | 0.02688 | -0.002 | 39.356
8 | 1.092 | 0.03097 | -0.002 | 35.252
8.5 | 1.117 | 0.03687 | -0.002 | 30.286
9 | 1.132 | 0.04479 | -0.003 | 25.279
9.5 | 1.138 | 0.055 | -0.003 | 20.691
10 | 1.136 | 0.06693 | -0.003 | 16.975
10.5 | 1.124 | 0.0791 | -0.003 | 14.213
11 | 1.091 | 0.09291 | -0.003 | 11.738
11.5 | 0.979 | 0.11292 | -0.003 | 8.672
12 | 0.717 | 0.16051 | -0.003 | 4.466
12.5 | 0.746 | 0.18037 | -0.003 | 4.137
13 | 0.775 | 0.19684 | -0.003 | 3.939
13.5 | 0.804 | 0.207 | -0.004 | 3.886
14 | 0.834 | 0.2173 | -0.004 | 3.836
14.5 | 0.863 | 0.23636 | -0.004 | 3.652
15 | 0.891 | 0.24045 | -0.005 | 3.706
15.5 | 0.921 | 0.25301 | -0.005 | 3.638
16 | 0.948 | 0.25642 | -0.005 | 3.699
16.5 | 0.978 | 0.25781 | -0.006 | 3.794
17 | 1.006 | 0.27259 | -0.006 | 3.69
17.5 | 1.036 | 0.28279 | -0.006 | 3.662
18 | 1.063 | 0.27889 | -0.006 | 3.812
18.5 | 1.091 | 0.29107 | -0.007 | 3.747
19 | 1.121 | 0.29424 | -0.007 | 3.808
19.5 | 1.148 | 0.29604 | -0.007 | 3.878
20 | 1.176 | 0.31183 | -0.007 | 3.77

## 24. Re 250k Mach 0.50 (2)
BIGFOIL.COM POLAR EXPORT
NACA22116.5
NACA22116.5 |  |  |  | Cl Max: | 0.9853 | at alpha= | 6.5 | deg
XFOIL ncrit=9 |  |  |  | L/D Max: | 39.5788 | at alpha= | 6 | deg
Re: | 250000 |  |  | Cd Min: | 0.23564 | at alpha= | -20 | deg
Mach: | 0.5 |  |  | Cl=0 at alpha= | -0.75435 | deg
|  |  |  | @ Cl=0.1, Cd= | 0.011713
|  |  |  | @ Cl=0.4, Cd= | 0.014228
|  |  |  | @ Cl=0.6, Cd= | 0.017284
alpha (deg) | Cl | Cd | Cm | Cl/Cd
-20 | -0.6508 | 0.23564 | 0.0199 | -2.7618
-19.5 | -0.6314 | 0.22779 | 0.0161 | -2.7719
-19 | -0.6087 | 0.22119 | 0.0133 | -2.7519
-18.5 | -0.6035 | 0.21247 | 0.006 | -2.8404
-18 | -0.5739 | 0.2058 | 0.0052 | -2.7886
-17.5 | -0.5746 | 0.1977 | -0.0025 | -2.9064
-17 | -0.5408 | 0.19082 | -0.0022 | -2.8341
-16.5 | -0.5235 | 0.1837 | -0.0054 | -2.8498
-16 | -0.5165 | 0.17491 | -0.0103 | -2.9529
-15.5 | -0.4928 | 0.1687 | -0.0115 | -2.9212
-14 | -0.4935 | 0.1343 | -0.0267 | -3.6746
-13.5 | -0.5002 | 0.1229 | -0.0314 | -4.07
-13 | -0.5281 | 0.1076 | -0.0385 | -4.908
-12.5 | -0.5905 | 0.08806 | -0.0498 | -6.7057
-12 | -0.6429 | 0.07311 | -0.0586 | -8.7936
-11.5 | -0.6838 | 0.06162 | -0.0642 | -11.097
-11 | -0.7172 | 0.05245 | -0.0667 | -13.674
-10.5 | -0.7427 | 0.0452 | -0.0662 | -16.4314
-10 | -0.761 | 0.03956 | -0.063 | -19.2366
-9.5 | -0.7612 | 0.03533 | -0.0579 | -21.5454
-9 | -0.7544 | 0.03204 | -0.0517 | -23.5456
-8.5 | -0.7452 | 0.02939 | -0.0443 | -25.3556
-8 | -0.7404 | 0.02725 | -0.0356 | -27.1706
-7.5 | -0.7511 | 0.02563 | -0.0247 | -29.3055
-7 | -0.7018 | 0.02309 | -0.024 | -30.3941
-6.5 | -0.6401 | 0.0203 | -0.0255 | -31.532
-6 | -0.5766 | 0.01775 | -0.0261 | -32.4845
-5.5 | -0.5377 | 0.01502 | -0.0223 | -35.7989
-5 | -0.4677 | 0.01385 | -0.0217 | -33.769
-4.5 | -0.3976 | 0.01305 | -0.0208 | -30.4674
-4 | -0.3386 | 0.01247 | -0.0177 | -27.1532
-3.5 | -0.2859 | 0.01209 | -0.0135 | -23.6476
-3 | -0.2343 | 0.01182 | -0.009 | -19.8223
-2.5 | -0.1808 | 0.01161 | -0.0051 | -15.5728
-2 | -0.1287 | 0.01149 | -0.001 | -11.201
-1.5 | -0.077 | 0.01143 | 0.0032 | -6.7367
-1 | -0.0254 | 0.01144 | 0.0073 | -2.2203
-0.5 | 0.0263 | 0.01151 | 0.0115 | 2.285
0 | 0.0792 | 0.01163 | 0.0154 | 6.81
0.5 | 0.1347 | 0.01185 | 0.0188 | 11.3671
1 | 0.1917 | 0.01217 | 0.0219 | 15.7518
1.5 | 0.2463 | 0.01258 | 0.0255 | 19.5787
2 | 0.3155 | 0.01322 | 0.0263 | 23.8654
2.5 | 0.3856 | 0.01403 | 0.0267 | 27.484
3 | 0.4589 | 0.01504 | 0.0264 | 30.512
3.5 | 0.5391 | 0.01622 | 0.0246 | 33.2367
4 | 0.6158 | 0.01756 | 0.0233 | 35.0683
4.5 | 0.6941 | 0.01891 | 0.0216 | 36.7054
5 | 0.7744 | 0.02036 | 0.0195 | 38.0354
5.5 | 0.8566 | 0.02194 | 0.0168 | 39.0428
6 | 0.9396 | 0.02374 | 0.0138 | 39.5788
6.5 | 0.9853 | 0.02524 | 0.0168 | 39.0372
7 | 0.9779 | 0.02649 | 0.0285 | 36.9158
7.5 | 0.9596 | 0.02805 | 0.0409 | 34.2103
8 | 0.9495 | 0.03019 | 0.0508 | 31.4508
8.5 | 0.9514 | 0.0326 | 0.0584 | 29.184
9 | 0.9283 | 0.03683 | 0.0651 | 25.205
9.5 | 0.9 | 0.04246 | 0.0688 | 21.1964
10 | 0.8813 | 0.04843 | 0.0702 | 18.1974
10.5 | 0.8451 | 0.05698 | 0.0688 | 14.8315
11 | 0.6137 | 0.09372 | 0.0451 | 6.5482
11.5 | 0.6372 | 0.09701 | 0.046 | 6.5684

## 25. Re 500k Mach 0.00 (1)
BIGFOIL.COM POLAR EXPORT
NACA22116.5
NACA22116.5 |  |  |  | Cl Max: | 1.515 | at alpha= | 17 | deg
JavaFoil+Calcfoil stall+Eppler ext transition |  |  |  | L/D Max: | 67.351 | at alpha= | 8.5 | deg
Re: | 500000 |  |  | Cd Min: | 0.00914 | at alpha= | -4 | deg
Mach: | 0 |  |  | Cl=0 at alpha= | -0.79032 | deg
|  |  |  | @ Cl=0.1, Cd= | 0.0094423
|  |  |  | @ Cl=0.4, Cd= | 0.0094167
|  |  |  | @ Cl=0.6, Cd= | 0.011821
alpha (deg) | Cl | Cd | Cm | Cl/Cd
-18.5 | -1.159 | 0.15348 | 0.01 | -7.549
-18 | -1.16 | 0.14585 | 0.01 | -7.956
-17.5 | -1.16 | 0.13877 | 0.01 | -8.36
-17 | -1.158 | 0.13145 | 0.01 | -8.809
-16.5 | -1.154 | 0.12461 | 0.01 | -9.258
-16 | -1.146 | 0.11809 | 0.009 | -9.707
-15.5 | -1.138 | 0.11095 | 0.009 | -10.255
-15 | -1.126 | 0.10479 | 0.009 | -10.75
-14.5 | -1.116 | 0.09733 | 0.01 | -11.463
-14 | -1.208 | 0.0479 | 0.014 | -25.229
-13.5 | -1.223 | 0.03571 | 0.015 | -34.237
-13 | -1.218 | 0.02953 | 0.015 | -41.252
-12.5 | -1.202 | 0.02603 | 0.014 | -46.176
-12 | -1.179 | 0.02351 | 0.014 | -50.172
-11.5 | -1.151 | 0.02166 | 0.014 | -53.142
-11 | -1.118 | 0.02024 | 0.014 | -55.212
-10.5 | -1.081 | 0.01912 | 0.013 | -56.537
-10 | -1.041 | 0.01808 | 0.013 | -57.542
-9.5 | -0.997 | 0.01719 | 0.013 | -58.024
-9 | -0.951 | 0.0164 | 0.012 | -58.009
-8.5 | -0.903 | 0.01568 | 0.012 | -57.572
-8 | -0.852 | 0.01504 | 0.011 | -56.627
-7.5 | -0.799 | 0.01463 | 0.011 | -54.627
-7 | -0.745 | 0.01409 | 0.011 | -52.868
-6.5 | -0.689 | 0.01363 | 0.01 | -50.575
-6 | -0.632 | 0.01322 | 0.01 | -47.848
-5.5 | -0.574 | 0.01284 | 0.009 | -44.735
-5 | -0.516 | 0.01253 | 0.009 | -41.14
-4.5 | -0.457 | 0.00932 | 0.009 | -48.966
-4 | -0.396 | 0.00914 | 0.008 | -43.358
-3.5 | -0.335 | 0.00937 | 0.008 | -35.769
-3 | -0.274 | 0.00923 | 0.007 | -29.695
-2.5 | -0.212 | 0.00914 | 0.007 | -23.247
-2 | -0.151 | 0.00948 | 0.006 | -15.885
-1.5 | -0.089 | 0.00941 | 0.006 | -9.406
-1 | -0.026 | 0.00943 | 0.006 | -2.801
-0.5 | 0.036 | 0.00943 | 0.005 | 3.79
0 | 0.098 | 0.00944 | 0.005 | 10.356
0.5 | 0.16 | 0.00951 | 0.004 | 16.799
1 | 0.222 | 0.00965 | 0.004 | 22.95
1.5 | 0.283 | 0.00936 | 0.003 | 30.242
2 | 0.345 | 0.00957 | 0.003 | 36.023
2.5 | 0.406 | 0.0094 | 0.003 | 43.186
3 | 0.467 | 0.00975 | 0.002 | 47.894
3.5 | 0.527 | 0.01145 | 0.002 | 46.038
4 | 0.588 | 0.01176 | 0.001 | 49.971
4.5 | 0.647 | 0.01206 | 0.001 | 53.665
5 | 0.707 | 0.01242 | 0.001 | 56.875
5.5 | 0.765 | 0.01281 | 0 | 59.745
6 | 0.823 | 0.01325 | 0 | 62.11
6.5 | 0.88 | 0.01373 | -0.001 | 64.094
7 | 0.936 | 0.01426 | -0.001 | 65.644
7.5 | 0.991 | 0.01486 | -0.001 | 66.695
8 | 1.045 | 0.01552 | -0.002 | 67.318
8.5 | 1.097 | 0.01628 | -0.002 | 67.351
9 | 1.146 | 0.01705 | -0.003 | 67.251
9.5 | 1.194 | 0.01805 | -0.003 | 66.134
10 | 1.239 | 0.01927 | -0.003 | 64.273
10.5 | 1.281 | 0.02072 | -0.004 | 61.796
11 | 1.319 | 0.02253 | -0.004 | 58.529
11.5 | 1.354 | 0.02472 | -0.004 | 54.766
12 | 1.385 | 0.02746 | -0.005 | 50.415
12.5 | 1.412 | 0.03081 | -0.005 | 45.819
13 | 1.435 | 0.03484 | -0.005 | 41.182
13.5 | 1.455 | 0.03965 | -0.005 | 36.681
14 | 1.471 | 0.04526 | -0.006 | 32.499
14.5 | 1.484 | 0.05156 | -0.006 | 28.782
15 | 1.494 | 0.05861 | -0.006 | 25.501
15.5 | 1.503 | 0.06632 | -0.006 | 22.661
16 | 1.509 | 0.07446 | -0.006 | 20.27
16.5 | 1.513 | 0.08281 | -0.007 | 18.275
17 | 1.515 | 0.09158 | -0.007 | 16.539
17.5 | 1.514 | 0.10048 | -0.007 | 15.072
18 | 1.513 | 0.10948 | -0.007 | 13.816
18.5 | 1.509 | 0.11857 | -0.007 | 12.727
19 | 1.504 | 0.1279 | -0.007 | 11.756
19.5 | 1.496 | 0.13725 | -0.007 | 10.903
20 | 1.488 | 0.14662 | -0.007 | 10.147

## 26. Re 500k Mach 0.00 (2)
BIGFOIL.COM POLAR EXPORT
NACA22116.5
NACA22116.5 |  |  |  | Cl Max: | 1.3054 | at alpha= | 16.5 | deg
XFOIL ncrit=9 |  |  |  | L/D Max: | 64.5917 | at alpha= | 8.5 | deg
Re: | 500000 |  |  | Cd Min: | 0.10378 | at alpha= | -20 | deg
Mach: | 0 |  |  | Cl=0 at alpha= | -0.70158 | deg
|  |  |  | @ Cl=0.1, Cd= | 0.0079774
|  |  |  | @ Cl=0.4, Cd= | 0.0095552
|  |  |  | @ Cl=0.6, Cd= | 0.011558
alpha (deg) | Cl | Cd | Cm | Cl/Cd
-20 | -1.0214 | 0.10378 | -0.0402 | -9.842
-19.5 | -1.0399 | 0.09405 | -0.0448 | -11.0569
-19 | -1.0653 | 0.08342 | -0.0499 | -12.7703
-18.5 | -1.0754 | 0.07564 | -0.0533 | -14.2173
-18 | -1.0874 | 0.06792 | -0.0561 | -16.01
-17.5 | -1.0904 | 0.06182 | -0.058 | -17.6383
-17 | -1.0941 | 0.05593 | -0.0591 | -19.562
-16.5 | -1.0957 | 0.05059 | -0.0594 | -21.6584
-16 | -1.093 | 0.04599 | -0.0589 | -23.766
-15.5 | -1.0899 | 0.04185 | -0.0579 | -26.043
-15 | -1.0669 | 0.039 | -0.0562 | -27.3564
-14.5 | -1.0501 | 0.03625 | -0.0545 | -28.9683
-14 | -1.0332 | 0.03364 | -0.0524 | -30.7134
-13.5 | -1.0153 | 0.03129 | -0.0498 | -32.4481
-13 | -0.9965 | 0.02921 | -0.0467 | -34.115
-12.5 | -0.9769 | 0.0269 | -0.0432 | -36.316
-12 | -0.9585 | 0.02517 | -0.0392 | -38.081
-11.5 | -0.9415 | 0.02361 | -0.0344 | -39.8772
-11 | -0.9243 | 0.02243 | -0.029 | -41.2082
-10.5 | -0.9203 | 0.0209 | -0.0212 | -44.0335
-10 | -0.9196 | 0.01998 | -0.012 | -46.026
-9.5 | -0.9315 | 0.01944 | 0 | -47.9167
-9 | -0.8865 | 0.01859 | 0.001 | -47.6869
-8.5 | -0.8247 | 0.0172 | -0.0015 | -47.9477
-8 | -0.7565 | 0.01598 | -0.005 | -47.3404
-7.5 | -0.6938 | 0.01491 | -0.0069 | -46.5325
-7 | -0.6265 | 0.01377 | -0.0098 | -45.4975
-6.5 | -0.5664 | 0.01203 | -0.0115 | -47.0823
-6 | -0.5127 | 0.01036 | -0.012 | -49.4884
-5.5 | -0.4515 | 0.00958 | -0.0132 | -47.1294
-5 | -0.3917 | 0.00902 | -0.0138 | -43.4257
-4.5 | -0.3428 | 0.00865 | -0.012 | -39.6301
-4 | -0.2946 | 0.00836 | -0.01 | -35.2392
-3.5 | -0.2489 | 0.00815 | -0.0075 | -30.5399
-3 | -0.2053 | 0.008 | -0.0044 | -25.6625
-2.5 | -0.1612 | 0.00789 | -0.0015 | -20.4309
-2 | -0.1162 | 0.00784 | 0.0012 | -14.8214
-1.5 | -0.0714 | 0.00781 | 0.0039 | -9.1421
-1 | -0.0265 | 0.00781 | 0.0067 | -3.3931
-0.5 | 0.0179 | 0.00786 | 0.0095 | 2.2774
0 | 0.0629 | 0.00793 | 0.0123 | 7.9319
0.5 | 0.1099 | 0.00799 | 0.0146 | 13.7547
1 | 0.1569 | 0.00812 | 0.0168 | 19.3227
1.5 | 0.2055 | 0.00832 | 0.0188 | 24.6995
2 | 0.2552 | 0.00854 | 0.0205 | 29.8829
2.5 | 0.3098 | 0.00886 | 0.0211 | 34.9661
3 | 0.366 | 0.00927 | 0.0213 | 39.4822
3.5 | 0.4256 | 0.00977 | 0.0207 | 43.5619
4 | 0.4864 | 0.01035 | 0.0197 | 46.9952
5 | 0.6227 | 0.0118 | 0.0143 | 52.7712
5.5 | 0.6943 | 0.01255 | 0.0108 | 55.3227
6 | 0.7565 | 0.01328 | 0.0092 | 56.9654
6.5 | 0.8273 | 0.01399 | 0.0057 | 59.1351
7 | 0.8898 | 0.01475 | 0.0038 | 60.3254
7.5 | 0.9596 | 0.01543 | 0.0003 | 62.1905
8 | 1.0247 | 0.01611 | -0.0023 | 63.6065
8.5 | 1.0916 | 0.0169 | -0.0056 | 64.5917
9 | 1.1155 | 0.01743 | -0.0001 | 63.9989
9.5 | 1.1219 | 0.01785 | 0.0087 | 62.8515
10 | 1.1201 | 0.01843 | 0.0189 | 60.7759
10.5 | 1.1277 | 0.01928 | 0.0268 | 58.4907
11 | 1.1462 | 0.02002 | 0.0326 | 57.2527
11.5 | 1.1632 | 0.02109 | 0.038 | 55.1541
12 | 1.1799 | 0.02249 | 0.0428 | 52.4633
12.5 | 1.2023 | 0.02376 | 0.0464 | 50.6019
13 | 1.2201 | 0.02551 | 0.0498 | 47.8283
13.5 | 1.2384 | 0.0275 | 0.0526 | 45.0327
14 | 1.2575 | 0.02964 | 0.0547 | 42.4258
14.5 | 1.2672 | 0.0327 | 0.0567 | 38.7523
15 | 1.2844 | 0.03548 | 0.0577 | 36.2007
15.5 | 1.2952 | 0.03901 | 0.0583 | 33.2017
16 | 1.2989 | 0.04339 | 0.0585 | 29.9355
16.5 | 1.3054 | 0.0479 | 0.0579 | 27.2526
17 | 1.3047 | 0.05336 | 0.0568 | 24.4509
17.5 | 1.3004 | 0.05947 | 0.0553 | 21.8665
18 | 1.2953 | 0.06605 | 0.053 | 19.6109
18.5 | 1.2838 | 0.0735 | 0.0504 | 17.4667
19 | 1.2705 | 0.08159 | 0.0471 | 15.5718
19.5 | 1.255 | 0.09022 | 0.0433 | 13.9104
20 | 1.2417 | 0.0984 | 0.0398 | 12.6189

## 27. Re 500k Mach 0.10 (1)
BIGFOIL.COM POLAR EXPORT
NACA22116.5
NACA22116.5 |  |  |  | Cl Max: | 1.5 | at alpha= | 16.5 | deg
JavaFoil+Calcfoil stall+Eppler ext transition |  |  |  | L/D Max: | 66.934 | at alpha= | 8 | deg
Re: | 500000 |  |  | Cd Min: | 0.00907 | at alpha= | -1 | deg
Mach: | 0.1 |  |  | Cl=0 at alpha= | -0.78571 | deg
|  |  |  | @ Cl=0.1, Cd= | 0.0095119
|  |  |  | @ Cl=0.4, Cd= | 0.0094806
|  |  |  | @ Cl=0.6, Cd= | 0.011865
alpha (deg) | Cl | Cd | Cm | Cl/Cd
-18 | -1.138 | 0.14782 | 0.01 | -7.697
-17.5 | -1.14 | 0.14047 | 0.01 | -8.119
-17 | -1.141 | 0.13293 | 0.01 | -8.582
-16.5 | -1.138 | 0.12609 | 0.009 | -9.028
-16 | -1.134 | 0.11917 | 0.009 | -9.516
-15.5 | -1.127 | 0.11265 | 0.009 | -10.003
-15 | -1.117 | 0.10631 | 0.009 | -10.509
-14.5 | -1.106 | 0.09964 | 0.009 | -11.102
-14 | -1.157 | 0.06527 | 0.013 | -17.725
-13.5 | -1.205 | 0.03956 | 0.014 | -30.473
-13 | -1.209 | 0.03115 | 0.015 | -38.828
-12.5 | -1.197 | 0.02686 | 0.014 | -44.577
-12 | -1.177 | 0.02409 | 0.014 | -48.85
-11.5 | -1.15 | 0.02211 | 0.014 | -51.996
-11 | -1.118 | 0.02055 | 0.014 | -54.423
-10.5 | -1.082 | 0.01939 | 0.013 | -55.802
-10 | -1.043 | 0.01831 | 0.013 | -56.938
-9.5 | -1 | 0.01737 | 0.013 | -57.568
-9 | -0.954 | 0.01654 | 0.012 | -57.674
-8.5 | -0.906 | 0.01582 | 0.012 | -57.238
-8 | -0.855 | 0.01515 | 0.011 | -56.429
-7.5 | -0.802 | 0.01473 | 0.011 | -54.482
-7 | -0.748 | 0.0142 | 0.011 | -52.665
-6.5 | -0.692 | 0.01371 | 0.01 | -50.486
-6 | -0.635 | 0.01329 | 0.01 | -47.811
-5.5 | -0.577 | 0.01293 | 0.009 | -44.629
-5 | -0.518 | 0.01258 | 0.009 | -41.184
-4.5 | -0.458 | 0.01223 | 0.009 | -37.448
-4 | -0.398 | 0.00918 | 0.008 | -43.379
-3.5 | -0.337 | 0.0094 | 0.008 | -35.834
-3 | -0.275 | 0.00925 | 0.007 | -29.755
-2.5 | -0.213 | 0.00916 | 0.007 | -23.3
-2 | -0.151 | 0.00951 | 0.006 | -15.905
-1.5 | -0.089 | 0.00948 | 0.006 | -9.382
-1 | -0.027 | 0.00907 | 0.006 | -2.927
-0.5 | 0.036 | 0.00908 | 0.005 | 3.954
0 | 0.098 | 0.00951 | 0.005 | 10.333
0.5 | 0.161 | 0.00957 | 0.004 | 16.781
1 | 0.223 | 0.00972 | 0.004 | 22.903
1.5 | 0.285 | 0.00942 | 0.003 | 30.224
2 | 0.346 | 0.00962 | 0.003 | 36.002
2.5 | 0.408 | 0.00946 | 0.003 | 43.107
3 | 0.469 | 0.0098 | 0.002 | 47.866
3.5 | 0.53 | 0.01151 | 0.002 | 46.033
4 | 0.59 | 0.01181 | 0.001 | 49.998
4.5 | 0.65 | 0.01214 | 0.001 | 53.575
5 | 0.71 | 0.01249 | 0.001 | 56.831
5.5 | 0.769 | 0.0129 | 0 | 59.599
6 | 0.827 | 0.01334 | 0 | 61.994
6.5 | 0.884 | 0.01383 | -0.001 | 63.92
7 | 0.94 | 0.01437 | -0.001 | 65.437
7.5 | 0.995 | 0.01499 | -0.001 | 66.393
8 | 1.049 | 0.01567 | -0.002 | 66.934
8.5 | 1.1 | 0.01646 | -0.002 | 66.845
9 | 1.15 | 0.01725 | -0.003 | 66.658
9.5 | 1.197 | 0.01832 | -0.003 | 65.352
10 | 1.242 | 0.01959 | -0.003 | 63.394
10.5 | 1.283 | 0.02111 | -0.004 | 60.768
11 | 1.321 | 0.02305 | -0.004 | 57.3
11.5 | 1.354 | 0.02538 | -0.004 | 53.372
12 | 1.384 | 0.02829 | -0.005 | 48.925
12.5 | 1.41 | 0.03185 | -0.005 | 44.27
13 | 1.432 | 0.03613 | -0.005 | 39.634
13.5 | 1.451 | 0.04127 | -0.005 | 35.149
14 | 1.466 | 0.04718 | -0.006 | 31.062
14.5 | 1.477 | 0.05383 | -0.006 | 27.445
15 | 1.486 | 0.06122 | -0.006 | 24.278
15.5 | 1.493 | 0.06913 | -0.006 | 21.599
16 | 1.498 | 0.07764 | -0.006 | 19.292
16.5 | 1.5 | 0.08626 | -0.006 | 17.39
17 | 1.499 | 0.09528 | -0.007 | 15.737
17.5 | 1.497 | 0.10428 | -0.007 | 14.358
18 | 1.493 | 0.11364 | -0.007 | 13.139
18.5 | 1.487 | 0.12296 | -0.007 | 12.092
19 | 1.479 | 0.13234 | -0.007 | 11.176
19.5 | 1.469 | 0.1419 | -0.007 | 10.353
20 | 1.457 | 0.1516 | -0.007 | 9.612

## 28. Re 500k Mach 0.10 (2)
BIGFOIL.COM POLAR EXPORT
NACA22116.5
NACA22116.5 |  |  |  | Cl Max: | 1.2947 | at alpha= | 16.5 | deg
XFOIL ncrit=9 |  |  |  | L/D Max: | 63.5889 | at alpha= | 8.5 | deg
Re: | 500000 |  |  | Cd Min: | 0.20567 | at alpha= | -20 | deg
Mach: | 0.1 |  |  | Cl=0 at alpha= | -0.70337 | deg
|  |  |  | @ Cl=0.1, Cd= | 0.0080205
|  |  |  | @ Cl=0.4, Cd= | 0.0095773
|  |  |  | @ Cl=0.6, Cd= | 0.011588
alpha (deg) | Cl | Cd | Cm | Cl/Cd
-20 | -0.6269 | 0.20567 | 0.014 | -3.0481
-19.5 | -0.9367 | 0.1137 | -0.0336 | -8.2383
-19 | -1.0125 | 0.09314 | -0.0454 | -10.8707
-18.5 | -1.0327 | 0.08323 | -0.0504 | -12.4078
-18 | -1.0544 | 0.07367 | -0.0546 | -14.3125
-17.5 | -1.0615 | 0.06667 | -0.0572 | -15.9217
-17 | -1.0708 | 0.05979 | -0.0591 | -17.9093
-16.5 | -1.0773 | 0.05364 | -0.06 | -20.0839
-16 | -1.0786 | 0.04838 | -0.0599 | -22.2943
-15.5 | -1.0795 | 0.04373 | -0.0593 | -24.6856
-15 | -1.0614 | 0.04038 | -0.0576 | -26.2853
-14.5 | -1.0447 | 0.03747 | -0.056 | -27.881
-14 | -1.0286 | 0.0347 | -0.054 | -29.6427
-13.5 | -1.0115 | 0.0322 | -0.0515 | -31.413
-13 | -0.993 | 0.02995 | -0.0485 | -33.1553
-12.5 | -0.9734 | 0.0276 | -0.045 | -35.2681
-12 | -0.9551 | 0.02575 | -0.0411 | -37.0913
-11.5 | -0.9378 | 0.02409 | -0.0364 | -38.929
-11 | -0.921 | 0.02279 | -0.031 | -40.4125
-10.5 | -0.9147 | 0.02125 | -0.0236 | -43.0447
-10 | -0.9129 | 0.02022 | -0.0148 | -45.1484
-9.5 | -0.9222 | 0.01959 | -0.0033 | -47.075
-9 | -0.8883 | 0.01879 | -0.0001 | -47.2751
-8.5 | -0.8264 | 0.01737 | -0.0025 | -47.5763
-8 | -0.7581 | 0.01614 | -0.0058 | -46.9703
-7.5 | -0.6947 | 0.01509 | -0.0078 | -46.0371
-7 | -0.6274 | 0.01388 | -0.0106 | -45.2017
-6.5 | -0.5644 | 0.01235 | -0.0126 | -45.7004
-6 | -0.5131 | 0.01043 | -0.0128 | -49.1946
-5.5 | -0.4514 | 0.00963 | -0.0139 | -46.8744
-5 | -0.393 | 0.00905 | -0.0142 | -43.4254
-4.5 | -0.3435 | 0.00868 | -0.0125 | -39.5737
-4 | -0.2954 | 0.0084 | -0.0103 | -35.1667
-3.5 | -0.2495 | 0.0082 | -0.0077 | -30.4268
-3 | -0.2056 | 0.00805 | -0.0047 | -25.5404
-2.5 | -0.1615 | 0.00795 | -0.0017 | -20.3145
-2 | -0.1167 | 0.00788 | 0.0012 | -14.8096
-1.5 | -0.0715 | 0.00784 | 0.0039 | -9.1199
-1 | -0.0264 | 0.00785 | 0.0067 | -3.3631
-0.5 | 0.0181 | 0.00789 | 0.0096 | 2.294
0 | 0.0634 | 0.00795 | 0.0123 | 7.9748
0.5 | 0.1101 | 0.00804 | 0.0148 | 13.694
1.5 | 0.2065 | 0.00835 | 0.019 | 24.7305
2 | 0.2549 | 0.00858 | 0.021 | 29.7086
2.5 | 0.3101 | 0.00889 | 0.0216 | 34.8819
3 | 0.367 | 0.0093 | 0.0217 | 39.4624
3.5 | 0.4265 | 0.0098 | 0.0213 | 43.5204
4 | 0.4872 | 0.01039 | 0.0204 | 46.8912
4.5 | 0.5586 | 0.01111 | 0.0172 | 50.279
5 | 0.6244 | 0.01187 | 0.0151 | 52.6032
5.5 | 0.6962 | 0.01265 | 0.0116 | 55.0356
6 | 0.7589 | 0.0134 | 0.01 | 56.6343
6.5 | 0.8302 | 0.01411 | 0.0065 | 58.8377
7 | 0.8936 | 0.01486 | 0.0046 | 60.1346
7.5 | 0.9625 | 0.01565 | 0.0013 | 61.5016
8 | 1.0292 | 0.01626 | -0.0014 | 63.2964
8.5 | 1.095 | 0.01722 | -0.0044 | 63.5889
9 | 1.1151 | 0.01761 | 0.002 | 63.322
9.5 | 1.116 | 0.01802 | 0.0119 | 61.9312
10 | 1.1149 | 0.01873 | 0.0219 | 59.5248
10.5 | 1.1262 | 0.01955 | 0.0292 | 57.6061
11 | 1.1445 | 0.02038 | 0.0349 | 56.158
11.5 | 1.16 | 0.02162 | 0.0404 | 53.654
12 | 1.1789 | 0.02299 | 0.0449 | 51.2788
12.5 | 1.2005 | 0.02439 | 0.0485 | 49.221
13 | 1.2156 | 0.02645 | 0.052 | 45.9584
13.5 | 1.2361 | 0.02841 | 0.0544 | 43.5093
14 | 1.2534 | 0.0308 | 0.0564 | 40.6948
14.5 | 1.2638 | 0.03397 | 0.0582 | 37.2034
15 | 1.2789 | 0.03707 | 0.059 | 34.4996
15.5 | 1.2866 | 0.04101 | 0.0594 | 31.3728
16 | 1.2908 | 0.04555 | 0.0593 | 28.3381
16.5 | 1.2947 | 0.05049 | 0.0585 | 25.6427
17 | 1.2904 | 0.05643 | 0.0573 | 22.8673
17.5 | 1.2861 | 0.06282 | 0.0553 | 20.4728
18 | 1.2785 | 0.06988 | 0.0528 | 18.2956
18.5 | 1.2659 | 0.07751 | 0.05 | 16.3321
19 | 1.25 | 0.08626 | 0.0462 | 14.4911
19.5 | 1.2335 | 0.09514 | 0.0422 | 12.9651
20 | 1.2171 | 0.10403 | 0.0381 | 11.6995

## 29. Re 500k Mach 0.25 (1)
BIGFOIL.COM POLAR EXPORT
NACA22116.5
NACA22116.5 |  |  |  | Cl Max: | 1.425 | at alpha= | 14.5 | deg
JavaFoil+Calcfoil stall+Eppler ext transition |  |  |  | L/D Max: | 65.006 | at alpha= | 8 | deg
Re: | 500000 |  |  | Cd Min: | 0.00924 | at alpha= | -3.5 | deg
Mach: | 0.25 |  |  | Cl=0 at alpha= | -0.78906 | deg
|  |  |  | @ Cl=0.1, Cd= | 0.0093591
|  |  |  | @ Cl=0.4, Cd= | 0.0096456
|  |  |  | @ Cl=0.6, Cd= | 0.012114
alpha (deg) | Cl | Cd | Cm | Cl/Cd
-17 | -0.995 | 0.146 | 0.009 | -6.813
-16.5 | -1.014 | 0.13687 | 0.009 | -7.405
-16 | -1.028 | 0.12859 | 0.009 | -7.996
-15.5 | -1.039 | 0.12095 | 0.009 | -8.591
-15 | -1.045 | 0.11438 | 0.009 | -9.138
-14.5 | -1.047 | 0.10712 | 0.009 | -9.774
-14 | -1.044 | 0.10057 | 0.009 | -10.385
-13.5 | -1.038 | 0.09419 | 0.009 | -11.018
-13 | -1.026 | 0.08807 | 0.009 | -11.654
-12.5 | -1.111 | 0.04499 | 0.013 | -24.701
-12 | -1.141 | 0.03011 | 0.014 | -37.881
-11.5 | -1.135 | 0.02519 | 0.014 | -45.059
-11 | -1.113 | 0.02274 | 0.014 | -48.956
-10.5 | -1.085 | 0.02092 | 0.014 | -51.847
-10 | -1.05 | 0.01962 | 0.013 | -53.514
-9.5 | -1.011 | 0.01847 | 0.013 | -54.747
-9 | -0.968 | 0.01746 | 0.013 | -55.423
-8.5 | -0.921 | 0.0166 | 0.012 | -55.49
-8 | -0.871 | 0.01584 | 0.012 | -55.008
-7.5 | -0.819 | 0.01532 | 0.011 | -53.47
-7 | -0.765 | 0.01472 | 0.011 | -51.946
-6.5 | -0.708 | 0.01419 | 0.011 | -49.937
-6 | -0.651 | 0.01371 | 0.01 | -47.453
-5.5 | -0.591 | 0.01328 | 0.01 | -44.522
-5 | -0.531 | 0.01293 | 0.009 | -41.093
-4.5 | -0.47 | 0.01259 | 0.009 | -37.333
-4 | -0.409 | 0.00941 | 0.008 | -43.432
-3.5 | -0.346 | 0.00924 | 0.008 | -37.433
-3 | -0.283 | 0.00954 | 0.008 | -29.657
-2.5 | -0.219 | 0.00941 | 0.007 | -23.301
-2 | -0.155 | 0.00934 | 0.007 | -16.631
-1.5 | -0.091 | 0.00931 | 0.006 | -9.82
-1 | -0.027 | 0.00928 | 0.006 | -2.936
-0.5 | 0.037 | 0.0093 | 0.005 | 3.967
0 | 0.101 | 0.00936 | 0.005 | 10.784
0.5 | 0.165 | 0.0094 | 0.004 | 17.531
1 | 0.229 | 0.0095 | 0.004 | 24.068
1.5 | 0.292 | 0.00968 | 0.004 | 30.206
2 | 0.356 | 0.00945 | 0.003 | 37.647
2.5 | 0.419 | 0.00973 | 0.003 | 43.048
3 | 0.481 | 0.0115 | 0.002 | 41.832
3.5 | 0.544 | 0.01182 | 0.002 | 45.984
4 | 0.605 | 0.01214 | 0.001 | 49.852
4.5 | 0.667 | 0.01251 | 0.001 | 53.296
5 | 0.727 | 0.01289 | 0.001 | 56.42
5.5 | 0.787 | 0.01334 | 0 | 59.003
6 | 0.846 | 0.01385 | 0 | 61.115
6.5 | 0.904 | 0.01441 | -0.001 | 62.756
7 | 0.961 | 0.01505 | -0.001 | 63.865
7.5 | 1.016 | 0.01577 | -0.001 | 64.435
8 | 1.069 | 0.01645 | -0.002 | 65.006
8.5 | 1.12 | 0.01743 | -0.002 | 64.272
9 | 1.168 | 0.01856 | -0.003 | 62.935
9.5 | 1.213 | 0.01997 | -0.003 | 60.768
10 | 1.255 | 0.02165 | -0.003 | 57.942
10.5 | 1.292 | 0.02377 | -0.004 | 54.361
11 | 1.325 | 0.02645 | -0.004 | 50.09
11.5 | 1.352 | 0.02984 | -0.004 | 45.32
12 | 1.376 | 0.03402 | -0.005 | 40.447
12.5 | 1.394 | 0.03906 | -0.005 | 35.698
13 | 1.408 | 0.04513 | -0.005 | 31.197
13.5 | 1.418 | 0.05215 | -0.005 | 27.193
14 | 1.424 | 0.06 | -0.006 | 23.732
14.5 | 1.425 | 0.06874 | -0.006 | 20.734
15 | 1.424 | 0.07793 | -0.006 | 18.273
15.5 | 1.42 | 0.08764 | -0.006 | 16.2
16 | 1.413 | 0.09759 | -0.006 | 14.476
16.5 | 1.401 | 0.1076 | -0.006 | 13.02
17 | 1.385 | 0.11796 | -0.006 | 11.739
17.5 | 1.365 | 0.12852 | -0.006 | 10.62
18 | 1.341 | 0.13913 | -0.007 | 9.639
18.5 | 1.314 | 0.15021 | -0.007 | 8.745
19 | 1.282 | 0.16144 | -0.007 | 7.941
19.5 | 1.246 | 0.17343 | -0.007 | 7.186

## 30. Re 500k Mach 0.25 (2)
BIGFOIL.COM POLAR EXPORT
NACA22116.5
NACA22116.5 |  |  |  | Cl Max: | 1.2344 | at alpha= | 15 | deg
XFOIL ncrit=9 |  |  |  | L/D Max: | 60.5536 | at alpha= | 8 | deg
Re: | 500000 |  |  | Cd Min: | 0.21069 | at alpha= | -20 | deg
Mach: | 0.25 |  |  | Cl=0 at alpha= | -0.70309 | deg
|  |  |  | @ Cl=0.1, Cd= | 0.0082148
|  |  |  | @ Cl=0.4, Cd= | 0.0097868
|  |  |  | @ Cl=0.6, Cd= | 0.011911
alpha (deg) | Cl | Cd | Cm | Cl/Cd
-20 | -0.6292 | 0.21069 | 0.0155 | -2.9864
-19.5 | -0.6126 | 0.20495 | 0.0125 | -2.989
-19 | -0.6154 | 0.19282 | 0.0053 | -3.1916
-18.5 | -0.593 | 0.18891 | 0.0041 | -3.1391
-18 | -0.5779 | 0.18284 | 0.0012 | -3.1607
-17.5 | -0.8126 | 0.11249 | -0.0344 | -7.2238
-17 | -0.8796 | 0.09292 | -0.0461 | -9.4662
-16.5 | -0.9259 | 0.07866 | -0.0539 | -11.7709
-16 | -0.9587 | 0.0676 | -0.0589 | -14.182
-15.5 | -0.9851 | 0.05836 | -0.0622 | -16.8797
-15 | -1.0022 | 0.05108 | -0.0635 | -19.6202
-14.5 | -0.9991 | 0.04605 | -0.0626 | -21.696
-14 | -0.9913 | 0.0419 | -0.0613 | -23.6587
-13.5 | -0.9814 | 0.03827 | -0.0596 | -25.6441
-13 | -0.9692 | 0.03495 | -0.057 | -27.731
-12.5 | -0.9548 | 0.032 | -0.0538 | -29.8375
-12 | -0.9362 | 0.02933 | -0.0502 | -31.9195
-11.5 | -0.9183 | 0.02713 | -0.0461 | -33.8481
-11 | -0.9018 | 0.02523 | -0.0412 | -35.7432
-10.5 | -0.8858 | 0.02368 | -0.0355 | -37.4071
-10 | -0.8819 | 0.02185 | -0.0278 | -40.3616
-9.5 | -0.882 | 0.02071 | -0.0184 | -42.5881
-9 | -0.893 | 0.01994 | -0.0067 | -44.7844
-8.5 | -0.8275 | 0.01838 | -0.0094 | -45.0218
-8 | -0.7627 | 0.01715 | -0.0114 | -44.4723
-7.5 | -0.7012 | 0.01574 | -0.0128 | -44.5489
-7 | -0.631 | 0.01446 | -0.0156 | -43.6376
-6.5 | -0.5636 | 0.01312 | -0.0176 | -42.9573
-6 | -0.5136 | 0.01082 | -0.0173 | -47.4677
-5.5 | -0.4508 | 0.00985 | -0.0183 | -45.7665
-5 | -0.3985 | 0.00928 | -0.0167 | -42.9418
-4.5 | -0.3461 | 0.00889 | -0.015 | -38.9314
-4 | -0.2982 | 0.00861 | -0.0124 | -34.6341
-3.5 | -0.2534 | 0.00841 | -0.0091 | -30.1308
-3 | -0.2091 | 0.00825 | -0.0057 | -25.3455
-2.5 | -0.1644 | 0.00815 | -0.0023 | -20.1718
-2 | -0.1184 | 0.0081 | 0.0007 | -14.6173
-1.5 | -0.0727 | 0.00806 | 0.0038 | -9.0199
-1 | -0.0269 | 0.00806 | 0.0069 | -3.3375
-0.5 | 0.0184 | 0.00811 | 0.01 | 2.2688
0 | 0.0644 | 0.00817 | 0.013 | 7.8825
0.5 | 0.1121 | 0.00823 | 0.0157 | 13.6209
1 | 0.1603 | 0.00836 | 0.0183 | 19.1746
1.5 | 0.2077 | 0.00855 | 0.021 | 24.2924
2 | 0.2604 | 0.00878 | 0.0226 | 29.6583
2.5 | 0.3109 | 0.00908 | 0.0247 | 34.2401
3 | 0.3683 | 0.00951 | 0.0252 | 38.7277
3.5 | 0.429 | 0.01004 | 0.025 | 42.7291
4 | 0.4903 | 0.01067 | 0.0245 | 45.9513
4.5 | 0.5659 | 0.01149 | 0.021 | 49.2515
5 | 0.6323 | 0.01231 | 0.0193 | 51.3647
5.5 | 0.707 | 0.01315 | 0.0159 | 53.7643
6 | 0.7726 | 0.01397 | 0.0144 | 55.3042
6.5 | 0.843 | 0.01488 | 0.0117 | 56.6532
7 | 0.9122 | 0.0156 | 0.0093 | 58.4744
7.5 | 0.9814 | 0.01649 | 0.0067 | 59.5149
8 | 1.05 | 0.01734 | 0.0042 | 60.5536
8.5 | 1.0942 | 0.0181 | 0.0062 | 60.453
9 | 1.0891 | 0.01854 | 0.0176 | 58.7433
9.5 | 1.0894 | 0.01935 | 0.0274 | 56.2997
10 | 1.0989 | 0.0204 | 0.0352 | 53.8676
10.5 | 1.1164 | 0.02143 | 0.0413 | 52.0952
11 | 1.1313 | 0.02291 | 0.0469 | 49.3802
11.5 | 1.1489 | 0.02463 | 0.0516 | 46.6464
12 | 1.1686 | 0.02645 | 0.0553 | 44.1815
12.5 | 1.1815 | 0.02902 | 0.0587 | 40.7133
13 | 1.1998 | 0.03155 | 0.0611 | 38.0285
13.5 | 1.2144 | 0.03462 | 0.0627 | 35.078
14 | 1.2221 | 0.0385 | 0.064 | 31.7429
14.5 | 1.2314 | 0.04264 | 0.0644 | 28.879
15 | 1.2344 | 0.0476 | 0.0641 | 25.9328
15.5 | 1.2333 | 0.05327 | 0.0633 | 23.1519
16 | 1.2303 | 0.05957 | 0.0615 | 20.653
16.5 | 1.2221 | 0.06645 | 0.0596 | 18.3913
17 | 1.2084 | 0.07461 | 0.0564 | 16.1962
17.5 | 1.1937 | 0.08311 | 0.0528 | 14.3629
18 | 1.178 | 0.09176 | 0.0491 | 12.8378
18.5 | 1.1493 | 0.10283 | 0.0436 | 11.1767
19 | 1.13 | 0.11266 | 0.0386 | 10.0302
19.5 | 1.1049 | 0.12357 | 0.0328 | 8.9415
20 | 1.0652 | 0.1374 | 0.0247 | 7.7525

## 31. Re 500k Mach 0.50 (1)
BIGFOIL.COM POLAR EXPORT
NACA22116.5
NACA22116.5 |  |  |  | Cl Max: | 1.19 | at alpha= | 9.5 | deg
JavaFoil+Calcfoil stall+Eppler ext transition |  |  |  | L/D Max: | 55.467 | at alpha= | 6 | deg
Re: | 500000 |  |  | Cd Min: | 0.00905 | at alpha= | -1 | deg
Mach: | 0.5 |  |  | Cl=0 at alpha= | -0.78873 | deg
|  |  |  | @ Cl=0.1, Cd= | 0.0090828
|  |  |  | @ Cl=0.4, Cd= | 0.01096
|  |  |  | @ Cl=0.6, Cd= | 0.013087
alpha (deg) | Cl | Cd | Cm | Cl/Cd
-20 | -1.058 | 0.23703 | 0.014 | -4.462
-19.5 | -1.03 | 0.22902 | 0.013 | -4.496
-19 | -1.003 | 0.2243 | 0.013 | -4.474
-18.5 | -0.976 | 0.21663 | 0.013 | -4.504
-18 | -0.948 | 0.20856 | 0.012 | -4.546
-17.5 | -0.922 | 0.202 | 0.012 | -4.562
-17 | -0.894 | 0.20288 | 0.011 | -4.406
-16.5 | -0.867 | 0.19433 | 0.011 | -4.463
-16 | -0.84 | 0.18484 | 0.011 | -4.543
-15.5 | -0.813 | 0.18023 | 0.01 | -4.51
-15 | -0.785 | 0.16848 | 0.01 | -4.66
-14.5 | -0.758 | 0.16403 | 0.01 | -4.623
-14 | -0.731 | 0.16246 | 0.009 | -4.497
-13.5 | -0.704 | 0.15333 | 0.009 | -4.589
-13 | -0.676 | 0.14962 | 0.008 | -4.517
-12.5 | -0.649 | 0.14611 | 0.008 | -4.44
-12 | -0.621 | 0.13537 | 0.008 | -4.588
-11.5 | -0.593 | 0.1291 | 0.007 | -4.597
-11 | -0.566 | 0.12122 | 0.007 | -4.671
-10.5 | -0.539 | 0.08463 | 0.007 | -6.364
-10 | -0.618 | 0.08238 | 0.006 | -7.505
-9.5 | -0.773 | 0.06868 | 0.007 | -11.252
-9 | -0.792 | 0.06159 | 0.007 | -12.853
-8.5 | -0.931 | 0.02212 | 0.013 | -42.069
-8 | -0.908 | 0.0201 | 0.013 | -45.17
-7.5 | -0.87 | 0.01862 | 0.013 | -46.728
-7 | -0.823 | 0.01744 | 0.012 | -47.224
-6.5 | -0.77 | 0.01645 | 0.012 | -46.825
-6 | -0.713 | 0.01561 | 0.011 | -45.638
-5.5 | -0.651 | 0.0149 | 0.011 | -43.7
-5 | -0.587 | 0.01431 | 0.01 | -41.011
-4.5 | -0.521 | 0.0138 | 0.01 | -37.726
-4 | -0.453 | 0.01334 | 0.009 | -33.955
-3.5 | -0.385 | 0.01053 | 0.009 | -36.554
-3 | -0.315 | 0.01028 | 0.008 | -30.648
-2.5 | -0.244 | 0.00918 | 0.008 | -26.638
-2 | -0.173 | 0.00911 | 0.007 | -19.028
-1.5 | -0.102 | 0.00906 | 0.007 | -11.252
-1 | -0.03 | 0.00905 | 0.006 | -3.363
-0.5 | 0.041 | 0.00905 | 0.006 | 4.545
0 | 0.113 | 0.00909 | 0.005 | 12.376
0.5 | 0.184 | 0.00922 | 0.005 | 19.928
1 | 0.255 | 0.00933 | 0.004 | 27.308
1.5 | 0.325 | 0.01052 | 0.004 | 30.915
2 | 0.396 | 0.01088 | 0.004 | 36.354
2.5 | 0.465 | 0.01226 | 0.003 | 37.896
3 | 0.534 | 0.01266 | 0.003 | 42.148
3.5 | 0.602 | 0.0131 | 0.002 | 45.932
4 | 0.669 | 0.0136 | 0.002 | 49.211
4.5 | 0.735 | 0.0142 | 0.001 | 51.789
5 | 0.8 | 0.01488 | 0.001 | 53.74
5.5 | 0.863 | 0.01568 | 0 | 55.001
6 | 0.923 | 0.01664 | 0 | 55.467
6.5 | 0.98 | 0.01779 | -0.001 | 55.087
7 | 1.033 | 0.01922 | -0.001 | 53.752
7.5 | 1.081 | 0.02106 | -0.002 | 51.34
8 | 1.123 | 0.02351 | -0.002 | 47.754
8.5 | 1.156 | 0.02689 | -0.002 | 42.999
9 | 1.179 | 0.03166 | -0.003 | 37.242
9.5 | 1.19 | 0.03842 | -0.003 | 30.966
10 | 1.184 | 0.04799 | -0.003 | 24.677
10.5 | 1.16 | 0.06092 | -0.003 | 19.044
11 | 1.112 | 0.07685 | -0.004 | 14.465
11.5 | 0.986 | 0.09834 | -0.004 | 10.031
12 | 0.717 | 0.13394 | -0.003 | 5.355
12.5 | 0.746 | 0.14981 | -0.003 | 4.981
13 | 0.775 | 0.16033 | -0.003 | 4.837
13.5 | 0.804 | 0.17073 | -0.004 | 4.712
14 | 0.834 | 0.17652 | -0.004 | 4.723
14.5 | 0.863 | 0.18452 | -0.004 | 4.678

## 32. Re 500k Mach 0.50 (2)
BIGFOIL.COM POLAR EXPORT
NACA22116.5
NACA22116.5 |  |  |  | Cl Max: | 1.0172 | at alpha= | 10 | deg
XFOIL ncrit=9 |  |  |  | L/D Max: | 47.3802 | at alpha= | 6 | deg
Re: | 500000 |  |  | Cd Min: | 0.2301 | at alpha= | 19.5 | deg
Mach: | 0.5 |  |  | Cl=0 at alpha= | -0.71753 | deg
|  |  |  | @ Cl=0.1, Cd= | 0.0091223
|  |  |  | @ Cl=0.4, Cd= | 0.010894
|  |  |  | @ Cl=0.6, Cd= | 0.013628
alpha (deg) | Cl | Cd | Cm | Cl/Cd
-15 | -0.5285 | 0.14487 | -0.0207 | -3.6481
-14.5 | -0.5616 | 0.12667 | -0.0294 | -4.4336
-14 | -0.5912 | 0.11195 | -0.0366 | -5.2809
-13.5 | -0.6239 | 0.09797 | -0.0439 | -6.3683
-13 | -0.6623 | 0.08413 | -0.0516 | -7.8723
-12.5 | -0.6971 | 0.07195 | -0.0581 | -9.6887
-12 | -0.7272 | 0.06138 | -0.0629 | -11.8475
-11.5 | -0.7525 | 0.05234 | -0.0657 | -14.3771
-11 | -0.7723 | 0.04476 | -0.0663 | -17.2542
-10.5 | -0.7847 | 0.03861 | -0.0646 | -20.3238
-10 | -0.7849 | 0.03411 | -0.0607 | -23.0108
-9.5 | -0.78 | 0.03052 | -0.0554 | -25.557
-9 | -0.7749 | 0.0276 | -0.0488 | -28.0761
-8.5 | -0.775 | 0.0253 | -0.0403 | -30.6324
-8 | -0.7475 | 0.02255 | -0.0369 | -33.1486
-7.5 | -0.683 | 0.01979 | -0.0389 | -34.5124
-7 | -0.6211 | 0.01732 | -0.0399 | -35.8603
-6.5 | -0.5541 | 0.01525 | -0.0407 | -36.3344
-6 | -0.4806 | 0.01345 | -0.0422 | -35.7323
-5.5 | -0.44 | 0.01105 | -0.0385 | -39.819
-5 | -0.3963 | 0.01023 | -0.0332 | -38.739
-4.5 | -0.3541 | 0.00984 | -0.0272 | -35.9858
-4 | -0.3095 | 0.00958 | -0.0217 | -32.3069
-3.5 | -0.2654 | 0.00937 | -0.0162 | -28.3244
-3 | -0.2197 | 0.00922 | -0.011 | -23.8286
-2.5 | -0.174 | 0.0091 | -0.0059 | -19.1209
-2 | -0.1252 | 0.00902 | -0.0014 | -13.8803
-1.5 | -0.0762 | 0.00898 | 0.003 | -8.4855
-1 | -0.0274 | 0.00898 | 0.0074 | -3.0512
-0.5 | 0.0211 | 0.00902 | 0.0118 | 2.3392
0 | 0.07 | 0.00908 | 0.0162 | 7.7093
0.5 | 0.1197 | 0.00915 | 0.0204 | 13.082
1 | 0.1695 | 0.00927 | 0.0246 | 18.2848
1.5 | 0.2188 | 0.00946 | 0.0289 | 23.129
2 | 0.2682 | 0.00973 | 0.0332 | 27.5642
2.5 | 0.3182 | 0.01007 | 0.0374 | 31.5988
3 | 0.3721 | 0.01057 | 0.0408 | 35.2034
3.5 | 0.4315 | 0.01126 | 0.043 | 38.3215
4 | 0.4993 | 0.01214 | 0.0435 | 41.1285
4.5 | 0.5739 | 0.01322 | 0.0426 | 43.4115
5 | 0.6488 | 0.01439 | 0.0416 | 45.0869
5.5 | 0.7196 | 0.01562 | 0.0413 | 46.0691
6 | 0.8012 | 0.01691 | 0.0389 | 47.3802
6.5 | 0.8732 | 0.01849 | 0.0377 | 47.2255
7 | 0.9465 | 0.02009 | 0.0363 | 47.113
7.5 | 0.9985 | 0.02201 | 0.0375 | 45.3657
8 | 0.9973 | 0.02348 | 0.0473 | 42.4744
8.5 | 0.9998 | 0.02548 | 0.0556 | 39.2386
9 | 1.0047 | 0.02814 | 0.0622 | 35.7036
9.5 | 1.0114 | 0.03133 | 0.0673 | 32.2822
10 | 1.0172 | 0.03506 | 0.071 | 29.0131
10.5 | 1.0132 | 0.04007 | 0.0732 | 25.2857
11 | 1.0023 | 0.04626 | 0.0737 | 21.6667
11.5 | 0.9951 | 0.05263 | 0.0732 | 18.9075
12 | 0.9697 | 0.06122 | 0.0707 | 15.8396
12.5 | 0.9191 | 0.07337 | 0.0647 | 12.5269
13 | 0.8756 | 0.08552 | 0.0584 | 10.2385
14 | 0.7247 | 0.12148 | 0.0376 | 5.9656
15.5 | 0.6773 | 0.15643 | 0.0197 | 4.3297
16 | 0.6645 | 0.16928 | 0.0128 | 3.9254
16.5 | 0.6687 | 0.1789 | 0.0079 | 3.7378
17 | 0.6868 | 0.18532 | 0.0046 | 3.706
17.5 | 0.6878 | 0.19655 | -0.0014 | 3.4994
18 | 0.7122 | 0.20139 | -0.0039 | 3.5364
18.5 | 0.7149 | 0.21297 | -0.0103 | 3.3568
19 | 0.741 | 0.21735 | -0.0128 | 3.4092
19.5 | 0.743 | 0.2301 | -0.0199 | 3.229

## 33. Re 750k Mach 0.00 (1)
BIGFOIL.COM POLAR EXPORT
NACA22116.5
NACA22116.5 |  |  |  | Cl Max: | 1.533 | at alpha= | 16.5 | deg
JavaFoil+Calcfoil stall+Eppler ext transition |  |  |  | L/D Max: | 74.638 | at alpha= | 8.5 | deg
Re: | 750000 |  |  | Cd Min: | 0.00856 | at alpha= | -2 | deg
Mach: | 0 |  |  | Cl=0 at alpha= | -0.79032 | deg
|  |  |  | @ Cl=0.1, Cd= | 0.0089381
|  |  |  | @ Cl=0.4, Cd= | 0.0091484
|  |  |  | @ Cl=0.6, Cd= | 0.01096
alpha (deg) | Cl | Cd | Cm | Cl/Cd
-19.5 | -1.153 | 0.1606 | 0.011 | -7.181
-19 | -1.159 | 0.15296 | 0.011 | -7.578
-18.5 | -1.164 | 0.1453 | 0.011 | -8.009
-18 | -1.166 | 0.13777 | 0.011 | -8.465
-17.5 | -1.168 | 0.13005 | 0.011 | -8.978
-17 | -1.182 | 0.11424 | 0.012 | -10.343
-16.5 | -1.204 | 0.09349 | 0.014 | -12.88
-16 | -1.227 | 0.07369 | 0.014 | -16.656
-15.5 | -1.256 | 0.05425 | 0.015 | -23.151
-15 | -1.264 | 0.04442 | 0.015 | -28.464
-14.5 | -1.268 | 0.03692 | 0.015 | -34.337
-14 | -1.265 | 0.03139 | 0.015 | -40.304
-13.5 | -1.255 | 0.02762 | 0.015 | -45.439
-13 | -1.238 | 0.02479 | 0.015 | -49.928
-12.5 | -1.215 | 0.02271 | 0.015 | -53.52
-12 | -1.189 | 0.02094 | 0.014 | -56.753
-11.5 | -1.158 | 0.01953 | 0.014 | -59.282
-11 | -1.123 | 0.0185 | 0.014 | -60.712
-10.5 | -1.085 | 0.01747 | 0.013 | -62.12
-10 | -1.044 | 0.01659 | 0.013 | -62.917
-9.5 | -1 | 0.01581 | 0.013 | -63.242
-9 | -0.953 | 0.01512 | 0.012 | -63.058
-8.5 | -0.904 | 0.01449 | 0.012 | -62.434
-8 | -0.853 | 0.01393 | 0.011 | -61.251
-7.5 | -0.8 | 0.01342 | 0.011 | -59.639
-7 | -0.746 | 0.01317 | 0.011 | -56.635
-6.5 | -0.69 | 0.01277 | 0.01 | -54.051
-6 | -0.633 | 0.01242 | 0.01 | -50.949
-5.5 | -0.575 | 0.01213 | 0.009 | -47.401
-5 | -0.516 | 0.01186 | 0.009 | -43.508
-4.5 | -0.457 | 0.00918 | 0.009 | -49.749
-4 | -0.396 | 0.00899 | 0.008 | -44.068
-3.5 | -0.335 | 0.00881 | 0.008 | -38.072
-3 | -0.274 | 0.00908 | 0.007 | -30.184
-2.5 | -0.213 | 0.0086 | 0.007 | -24.713
-2 | -0.151 | 0.00856 | 0.006 | -17.596
-1.5 | -0.089 | 0.00891 | 0.006 | -9.935
-1 | -0.026 | 0.0089 | 0.006 | -2.969
-0.5 | 0.036 | 0.00889 | 0.005 | 4.017
0 | 0.098 | 0.00895 | 0.005 | 10.923
0.5 | 0.16 | 0.00858 | 0.004 | 18.62
1 | 0.222 | 0.00873 | 0.004 | 25.396
1.5 | 0.283 | 0.00921 | 0.003 | 30.767
2 | 0.345 | 0.00895 | 0.003 | 38.511
2.5 | 0.406 | 0.00917 | 0.003 | 44.271
3 | 0.467 | 0.00949 | 0.002 | 49.225
3.5 | 0.528 | 0.00965 | 0.002 | 54.696
4 | 0.588 | 0.01091 | 0.001 | 53.9
4.5 | 0.648 | 0.01116 | 0.001 | 58.037
5 | 0.707 | 0.01147 | 0.001 | 61.677
5.5 | 0.766 | 0.01177 | 0 | 65.082
6 | 0.824 | 0.01215 | 0 | 67.869
6.5 | 0.882 | 0.01256 | -0.001 | 70.228
7 | 0.938 | 0.01303 | -0.001 | 72.031
7.5 | 0.994 | 0.01354 | -0.001 | 73.414
8 | 1.048 | 0.01409 | -0.002 | 74.379
8.5 | 1.101 | 0.01475 | -0.002 | 74.638
9 | 1.151 | 0.01547 | -0.003 | 74.413
9.5 | 1.2 | 0.0163 | -0.003 | 73.615
10 | 1.247 | 0.01729 | -0.003 | 72.077
10.5 | 1.29 | 0.01844 | -0.004 | 69.972
11 | 1.33 | 0.01985 | -0.004 | 67.01
11.5 | 1.367 | 0.02146 | -0.004 | 63.702
12 | 1.4 | 0.02359 | -0.005 | 59.362
12.5 | 1.429 | 0.02621 | -0.005 | 54.524
13 | 1.454 | 0.02942 | -0.005 | 49.426
13.5 | 1.475 | 0.03334 | -0.006 | 44.245
14 | 1.492 | 0.03804 | -0.006 | 39.235
14.5 | 1.506 | 0.04346 | -0.006 | 34.646
15 | 1.516 | 0.04971 | -0.006 | 30.502
15.5 | 1.524 | 0.0567 | -0.006 | 26.877
16 | 1.53 | 0.06427 | -0.007 | 23.798
16.5 | 1.533 | 0.07216 | -0.007 | 21.238
17 | 1.533 | 0.08061 | -0.007 | 19.014
17.5 | 1.531 | 0.0893 | -0.007 | 17.147
18 | 1.528 | 0.09805 | -0.007 | 15.583
18.5 | 1.523 | 0.10695 | -0.007 | 14.242
19 | 1.517 | 0.11614 | -0.007 | 13.058
19.5 | 1.508 | 0.12545 | -0.008 | 12.023
20 | 1.499 | 0.13476 | -0.008 | 11.12

## 34. Re 750k Mach 0.00 (2)
BIGFOIL.COM POLAR EXPORT
NACA22116.5
NACA22116.5 |  |  |  | Cl Max: | 1.3812 | at alpha= | 16.5 | deg
XFOIL ncrit=9 |  |  |  | L/D Max: | 74.443 | at alpha= | 9.5 | deg
Re: | 750000 |  |  | Cd Min: | 0.09414 | at alpha= | 20 | deg
Mach: | 0 |  |  | Cl=0 at alpha= | -0.71105 | deg
|  |  |  | @ Cl=0.1, Cd= | 0.0072029
|  |  |  | @ Cl=0.4, Cd= | 0.0083523
|  |  |  | @ Cl=0.6, Cd= | 0.010158
alpha (deg) | Cl | Cd | Cm | Cl/Cd
-20 | -1.1265 | 0.08906 | -0.0427 | -12.6488
-19.5 | -1.1389 | 0.08084 | -0.046 | -14.0883
-19 | -1.1413 | 0.0743 | -0.048 | -15.3607
-18.5 | -1.1408 | 0.06811 | -0.0502 | -16.7494
-18 | -1.1403 | 0.06215 | -0.0519 | -18.3475
-17.5 | -1.137 | 0.05661 | -0.0535 | -20.0848
-17 | -1.1327 | 0.05149 | -0.0543 | -21.9984
-16.5 | -1.1265 | 0.0468 | -0.0548 | -24.0705
-16 | -1.1179 | 0.04261 | -0.0546 | -26.2356
-15.5 | -1.108 | 0.03877 | -0.0539 | -28.5788
-15 | -1.1012 | 0.03496 | -0.0524 | -31.4989
-14.5 | -1.0878 | 0.03191 | -0.0508 | -34.0896
-14 | -1.0723 | 0.02926 | -0.0486 | -36.6473
-13.5 | -1.0542 | 0.02705 | -0.046 | -38.9723
-13 | -1.0356 | 0.02512 | -0.0428 | -41.2261
-12.5 | -1.0243 | 0.02302 | -0.0381 | -44.4961
-12 | -1.0134 | 0.02131 | -0.0326 | -47.5551
-11.5 | -1.0002 | 0.02006 | -0.0265 | -49.8604
-11 | -0.989 | 0.01911 | -0.0194 | -51.753
-10.5 | -0.9839 | 0.01845 | -0.0107 | -53.3279
-10 | -0.9765 | 0.01753 | -0.0026 | -55.7045
-9.5 | -0.912 | 0.01658 | -0.0055 | -55.006
-9 | -0.8515 | 0.01562 | -0.0072 | -54.5134
-8.5 | -0.7846 | 0.01459 | -0.0103 | -53.7766
-8 | -0.7249 | 0.01364 | -0.0116 | -53.1452
-7.5 | -0.6547 | 0.01274 | -0.0149 | -51.3893
-7 | -0.5931 | 0.01189 | -0.0163 | -49.8823
-6.5 | -0.5288 | 0.0109 | -0.0185 | -48.5138
-6 | -0.4815 | 0.00913 | -0.0178 | -52.7382
-5.5 | -0.4312 | 0.00845 | -0.0167 | -51.0296
-5 | -0.3833 | 0.00803 | -0.0149 | -47.7335
-4.5 | -0.3387 | 0.00775 | -0.0123 | -43.7032
-4 | -0.2944 | 0.00754 | -0.0095 | -39.0451
-3.5 | -0.2502 | 0.00738 | -0.0068 | -33.9024
-3 | -0.206 | 0.00726 | -0.004 | -28.3747
-2.5 | -0.1623 | 0.00717 | -0.0011 | -22.636
-2 | -0.1174 | 0.00711 | 0.0015 | -16.512
-1.5 | -0.0714 | 0.00708 | 0.004 | -10.0847
-0.5 | 0.0191 | 0.00712 | 0.0091 | 2.6826
0 | 0.065 | 0.00715 | 0.0115 | 9.0909
0.5 | 0.1113 | 0.00722 | 0.0139 | 15.4155
1 | 0.1579 | 0.0073 | 0.0162 | 21.6301
1.5 | 0.2044 | 0.00742 | 0.0185 | 27.5472
2 | 0.2521 | 0.00756 | 0.0205 | 33.3466
2.5 | 0.3007 | 0.00777 | 0.0223 | 38.7001
3 | 0.349 | 0.00804 | 0.0242 | 43.408
3.5 | 0.4029 | 0.00837 | 0.0248 | 48.1362
4 | 0.4592 | 0.0088 | 0.0248 | 52.1818
4.5 | 0.5177 | 0.00933 | 0.0242 | 55.4877
5 | 0.5748 | 0.00993 | 0.0238 | 57.8852
5.5 | 0.6489 | 0.0106 | 0.0198 | 61.217
6 | 0.7122 | 0.01124 | 0.0181 | 63.363
6.5 | 0.7785 | 0.01188 | 0.0156 | 65.5303
7 | 0.8461 | 0.01264 | 0.0127 | 66.9383
7.5 | 0.9065 | 0.01317 | 0.0115 | 68.8307
8 | 0.975 | 0.01391 | 0.0082 | 70.0935
8.5 | 1.0409 | 0.01444 | 0.0057 | 72.0845
9 | 1.102 | 0.01525 | 0.0037 | 72.2623
9.5 | 1.1695 | 0.01571 | 0.0007 | 74.443
10 | 1.1952 | 0.01629 | 0.0056 | 73.3702
10.5 | 1.1917 | 0.01675 | 0.0164 | 71.1463
11 | 1.2051 | 0.01726 | 0.0237 | 69.8204
11.5 | 1.2202 | 0.01803 | 0.0301 | 67.6761
12 | 1.2352 | 0.01912 | 0.036 | 64.6025
12.5 | 1.2596 | 0.02005 | 0.0401 | 62.8229
13 | 1.2778 | 0.02149 | 0.0443 | 59.4602
13.5 | 1.2987 | 0.02303 | 0.0476 | 56.3917
14 | 1.3202 | 0.02477 | 0.0504 | 53.2983
14.5 | 1.3328 | 0.02733 | 0.053 | 48.7669
15 | 1.3537 | 0.02956 | 0.0545 | 45.795
15.5 | 1.3639 | 0.03287 | 0.0559 | 41.4938
16 | 1.3741 | 0.03644 | 0.0566 | 37.7086
16.5 | 1.3812 | 0.04058 | 0.0567 | 34.0365
17 | 1.376 | 0.04624 | 0.0561 | 29.7578
17.5 | 1.3789 | 0.05135 | 0.0552 | 26.853
18 | 1.3692 | 0.05816 | 0.0533 | 23.542
18.5 | 1.3518 | 0.06618 | 0.0507 | 20.4261
19 | 1.3387 | 0.07401 | 0.0478 | 18.0881
19.5 | 1.3125 | 0.08381 | 0.0438 | 15.6604
20 | 1.2845 | 0.09414 | 0.0394 | 13.6446

## 35. Re 750k Mach 0.10 (1)
BIGFOIL.COM POLAR EXPORT
NACA22116.5
NACA22116.5 |  |  |  | Cl Max: | 1.519 | at alpha= | 16.5 | deg
JavaFoil+Calcfoil stall+Eppler ext transition |  |  |  | L/D Max: | 74.127 | at alpha= | 8.5 | deg
Re: | 750000 |  |  | Cd Min: | 0.00856 | at alpha= | -1.5 | deg
Mach: | 0.1 |  |  | Cl=0 at alpha= | -0.78571 | deg
|  |  |  | @ Cl=0.1, Cd= | 0.0089495
|  |  |  | @ Cl=0.4, Cd= | 0.0091885
|  |  |  | @ Cl=0.6, Cd= | 0.010999
alpha (deg) | Cl | Cd | Cm | Cl/Cd
-19 | -1.13 | 0.15549 | 0.011 | -7.269
-18.5 | -1.137 | 0.14758 | 0.011 | -7.706
-18 | -1.142 | 0.14009 | 0.011 | -8.155
-17.5 | -1.146 | 0.13277 | 0.011 | -8.631
-17 | -1.149 | 0.12445 | 0.011 | -9.23
-16.5 | -1.159 | 0.11102 | 0.012 | -10.443
-16 | -1.194 | 0.08469 | 0.014 | -14.093
-15.5 | -1.224 | 0.06324 | 0.015 | -19.349
-15 | -1.243 | 0.04901 | 0.015 | -25.359
-14.5 | -1.252 | 0.03973 | 0.015 | -31.515
-14 | -1.254 | 0.03308 | 0.015 | -37.913
-13.5 | -1.247 | 0.02873 | 0.015 | -43.413
-13 | -1.233 | 0.02556 | 0.015 | -48.219
-12.5 | -1.212 | 0.02321 | 0.015 | -52.226
-12 | -1.187 | 0.02139 | 0.014 | -55.495
-11.5 | -1.157 | 0.01989 | 0.014 | -58.177
-11 | -1.124 | 0.01875 | 0.014 | -59.921
-10.5 | -1.087 | 0.0177 | 0.013 | -61.404
-10 | -1.046 | 0.01678 | 0.013 | -62.334
-9.5 | -1.003 | 0.01596 | 0.013 | -62.807
-9 | -0.956 | 0.01524 | 0.012 | -62.762
-8.5 | -0.907 | 0.01461 | 0.012 | -62.132
-8 | -0.856 | 0.01402 | 0.012 | -61.062
-7.5 | -0.803 | 0.0135 | 0.011 | -59.51
-7 | -0.749 | 0.01325 | 0.011 | -56.52
-6.5 | -0.693 | 0.01283 | 0.01 | -54.008
-6 | -0.636 | 0.01249 | 0.01 | -50.919
-5.5 | -0.578 | 0.01217 | 0.009 | -47.46
-5 | -0.518 | 0.0119 | 0.009 | -43.568
-4.5 | -0.458 | 0.01041 | 0.009 | -44.022
-4 | -0.398 | 0.00902 | 0.008 | -44.134
-3.5 | -0.337 | 0.00884 | 0.008 | -38.146
-3 | -0.275 | 0.00879 | 0.007 | -31.343
-2.5 | -0.214 | 0.00866 | 0.007 | -24.655
-2 | -0.151 | 0.00859 | 0.006 | -17.626
-1.5 | -0.089 | 0.00856 | 0.006 | -10.392
-1 | -0.027 | 0.0089 | 0.006 | -2.982
-0.5 | 0.036 | 0.0089 | 0.005 | 4.036
0 | 0.098 | 0.00896 | 0.005 | 10.969
0.5 | 0.161 | 0.00863 | 0.004 | 18.61
1 | 0.223 | 0.00876 | 0.004 | 25.431
1.5 | 0.285 | 0.00925 | 0.003 | 30.792
2 | 0.347 | 0.00898 | 0.003 | 38.587
2.5 | 0.408 | 0.00922 | 0.003 | 44.242
3 | 0.469 | 0.00911 | 0.002 | 51.554
3.5 | 0.53 | 0.00969 | 0.002 | 54.714
4 | 0.591 | 0.01096 | 0.001 | 53.912
4.5 | 0.651 | 0.01122 | 0.001 | 58.018
5 | 0.711 | 0.01153 | 0.001 | 61.649
5.5 | 0.77 | 0.01184 | 0 | 65.007
6 | 0.828 | 0.01222 | 0 | 67.749
6.5 | 0.886 | 0.01266 | -0.001 | 69.938
7 | 0.942 | 0.01312 | -0.001 | 71.825
7.5 | 0.998 | 0.01365 | -0.001 | 73.111
8 | 1.052 | 0.01423 | -0.002 | 73.903
8.5 | 1.105 | 0.0149 | -0.002 | 74.127
9 | 1.155 | 0.01566 | -0.003 | 73.762
9.5 | 1.204 | 0.01653 | -0.003 | 72.844
10 | 1.25 | 0.01755 | -0.003 | 71.233
10.5 | 1.293 | 0.01874 | -0.004 | 68.977
11 | 1.333 | 0.02026 | -0.004 | 65.774
11.5 | 1.368 | 0.02198 | -0.004 | 62.266
12 | 1.4 | 0.02425 | -0.005 | 57.762
12.5 | 1.428 | 0.02704 | -0.005 | 52.827
13 | 1.452 | 0.03047 | -0.005 | 47.648
13.5 | 1.471 | 0.0347 | -0.006 | 42.409
14 | 1.487 | 0.03969 | -0.006 | 37.47
14.5 | 1.499 | 0.04545 | -0.006 | 32.978
15 | 1.508 | 0.05206 | -0.006 | 28.958
15.5 | 1.514 | 0.05933 | -0.006 | 25.516
16 | 1.518 | 0.06732 | -0.007 | 22.542
16.5 | 1.519 | 0.07552 | -0.007 | 20.109
17 | 1.517 | 0.08427 | -0.007 | 17.996
17.5 | 1.513 | 0.09309 | -0.007 | 16.255
18 | 1.507 | 0.10226 | -0.007 | 14.741
18.5 | 1.5 | 0.11154 | -0.007 | 13.448
19 | 1.491 | 0.12066 | -0.007 | 12.357
19.5 | 1.48 | 0.13021 | -0.007 | 11.366
20 | 1.467 | 0.13978 | -0.008 | 10.495

## 36. Re 750k Mach 0.10 (2)
BIGFOIL.COM POLAR EXPORT
NACA22116.5
NACA22116.5 |  |  |  | Cl Max: | 1.3688 | at alpha= | 16.5 | deg
XFOIL ncrit=9 |  |  |  | L/D Max: | 73.9057 | at alpha= | 9.5 | deg
Re: | 750000 |  |  | Cd Min: | 0.09981 | at alpha= | 20 | deg
Mach: | 0.1 |  |  | Cl=0 at alpha= | -0.70897 | deg
|  |  |  | @ Cl=0.1, Cd= | 0.0072423
|  |  |  | @ Cl=0.4, Cd= | 0.0083984
|  |  |  | @ Cl=0.6, Cd= | 0.010208
alpha (deg) | Cl | Cd | Cm | Cl/Cd
-20 | -1.0934 | 0.09597 | -0.0402 | -11.3931
-19.5 | -1.1128 | 0.08599 | -0.0451 | -12.941
-19 | -1.1209 | 0.07861 | -0.0475 | -14.259
-18.5 | -1.1222 | 0.07203 | -0.0499 | -15.5796
-18 | -1.1239 | 0.06564 | -0.0518 | -17.1222
-17.5 | -1.1221 | 0.05971 | -0.0537 | -18.7925
-17 | -1.1197 | 0.0542 | -0.0549 | -20.6587
-16.5 | -1.1153 | 0.04914 | -0.0556 | -22.6964
-16 | -1.1084 | 0.04462 | -0.0556 | -24.8409
-15.5 | -1.0981 | 0.04062 | -0.0553 | -27.0335
-15 | -1.0924 | 0.03658 | -0.0538 | -29.8633
-14.5 | -1.0808 | 0.03324 | -0.0523 | -32.515
-14 | -1.0662 | 0.03038 | -0.0503 | -35.0955
-13.5 | -1.0489 | 0.02799 | -0.0479 | -37.4741
-13 | -1.0311 | 0.02587 | -0.0447 | -39.857
-12.5 | -1.0151 | 0.02392 | -0.0407 | -42.4373
-12 | -1.0082 | 0.02184 | -0.035 | -46.163
-11.5 | -0.9952 | 0.02046 | -0.029 | -48.6413
-11 | -0.9835 | 0.01942 | -0.0221 | -50.6437
-10.5 | -0.9775 | 0.01865 | -0.0136 | -52.4129
-10 | -0.9767 | 0.01788 | -0.0041 | -54.6253
-9.5 | -0.9143 | 0.01675 | -0.0066 | -54.5851
-9 | -0.8521 | 0.01588 | -0.0085 | -53.6587
-8.5 | -0.7872 | 0.01472 | -0.0111 | -53.4783
-8 | -0.7268 | 0.01377 | -0.0124 | -52.7814
-7.5 | -0.6562 | 0.01286 | -0.0157 | -51.0264
-7 | -0.5943 | 0.01198 | -0.0171 | -49.6077
-6.5 | -0.529 | 0.011 | -0.0193 | -48.0909
-6 | -0.4818 | 0.00919 | -0.0186 | -52.4266
-5.5 | -0.4323 | 0.00849 | -0.0172 | -50.9187
-5 | -0.3841 | 0.00808 | -0.0154 | -47.5371
-4.5 | -0.3397 | 0.00779 | -0.0126 | -43.6072
-4 | -0.2955 | 0.00757 | -0.0098 | -39.0357
-3.5 | -0.2512 | 0.00742 | -0.007 | -33.8544
-3 | -0.2068 | 0.0073 | -0.0041 | -28.3288
-2.5 | -0.1629 | 0.00719 | -0.0012 | -22.6565
-2 | -0.1179 | 0.00714 | 0.0015 | -16.5126
-1.5 | -0.0716 | 0.00713 | 0.0039 | -10.0421
-1 | -0.0266 | 0.00715 | 0.0066 | -3.7203
-0.5 | 0.0191 | 0.00716 | 0.0092 | 2.6676
0 | 0.0654 | 0.00719 | 0.0116 | 9.096
0.5 | 0.1117 | 0.00726 | 0.014 | 15.3857
1 | 0.1585 | 0.00733 | 0.0164 | 21.6235
1.5 | 0.2054 | 0.00744 | 0.0187 | 27.6075
2.5 | 0.3018 | 0.00781 | 0.0227 | 38.6428
3 | 0.35 | 0.00808 | 0.0246 | 43.3168
3.5 | 0.4034 | 0.00842 | 0.0254 | 47.9097
4 | 0.46 | 0.00885 | 0.0254 | 51.9774
5 | 0.5764 | 0.00999 | 0.0246 | 57.6977
5.5 | 0.651 | 0.01068 | 0.0205 | 60.9551
6 | 0.7146 | 0.01132 | 0.0188 | 63.1272
6.5 | 0.7818 | 0.01197 | 0.0163 | 65.3133
7 | 0.85 | 0.01272 | 0.0135 | 66.8239
7.5 | 0.9107 | 0.01329 | 0.0123 | 68.5252
8 | 0.9799 | 0.01402 | 0.0091 | 69.893
8.5 | 1.0452 | 0.0146 | 0.0067 | 71.589
9 | 1.1079 | 0.01538 | 0.0046 | 72.0351
9.5 | 1.1751 | 0.0159 | 0.0018 | 73.9057
10 | 1.186 | 0.01647 | 0.0097 | 72.0097
10.5 | 1.1889 | 0.01694 | 0.0192 | 70.183
11 | 1.2029 | 0.01752 | 0.0264 | 68.6587
11.5 | 1.2171 | 0.01843 | 0.0329 | 66.0391
12 | 1.235 | 0.01951 | 0.0383 | 63.3009
12.5 | 1.2584 | 0.02057 | 0.0424 | 61.1765
13 | 1.2725 | 0.02234 | 0.0469 | 56.9606
13.5 | 1.2976 | 0.02378 | 0.0498 | 54.5669
14 | 1.3166 | 0.0258 | 0.0525 | 51.031
14.5 | 1.331 | 0.0284 | 0.0548 | 46.8662
15 | 1.3488 | 0.03102 | 0.0563 | 43.4816
15.5 | 1.353 | 0.03502 | 0.0574 | 38.6351
16 | 1.3667 | 0.03849 | 0.0578 | 35.5079
16.5 | 1.3688 | 0.04331 | 0.0576 | 31.6047
17 | 1.3649 | 0.04905 | 0.0568 | 27.8267
17.5 | 1.3626 | 0.05492 | 0.0554 | 24.8106
18 | 1.3467 | 0.06267 | 0.053 | 21.4888
18.5 | 1.3316 | 0.07062 | 0.0503 | 18.8558
19 | 1.3133 | 0.07927 | 0.0469 | 16.5674
19.5 | 1.2835 | 0.08976 | 0.0424 | 14.2992
20 | 1.2588 | 0.09981 | 0.0379 | 12.612

## 37. Re 750k Mach 0.25 (1)
BIGFOIL.COM POLAR EXPORT
NACA22116.5
NACA22116.5 |  |  |  | Cl Max: | 1.446 | at alpha= | 14.5 | deg
JavaFoil+Calcfoil stall+Eppler ext transition |  |  |  | L/D Max: | 71.459 | at alpha= | 8 | deg
Re: | 750000 |  |  | Cd Min: | 0.00848 | at alpha= | -4 | deg
Mach: | 0.25 |  |  | Cl=0 at alpha= | -0.78906 | deg
|  |  |  | @ Cl=0.1, Cd= | 0.0087892
|  |  |  | @ Cl=0.4, Cd= | 0.0091322
|  |  |  | @ Cl=0.6, Cd= | 0.011226
alpha (deg) | Cl | Cd | Cm | Cl/Cd
-18 | -0.946 | 0.1564 | 0.01 | -6.047
-17.5 | -0.973 | 0.14671 | 0.01 | -6.633
-17 | -0.997 | 0.13867 | 0.01 | -7.188
-16.5 | -1.016 | 0.13032 | 0.01 | -7.796
-16 | -1.031 | 0.12276 | 0.01 | -8.4
-15.5 | -1.043 | 0.11509 | 0.01 | -9.059
-15 | -1.049 | 0.10814 | 0.01 | -9.704
-14.5 | -1.054 | 0.10005 | 0.01 | -10.537
-14 | -1.106 | 0.0695 | 0.013 | -15.915
-13.5 | -1.165 | 0.04195 | 0.015 | -27.773
-13 | -1.179 | 0.03294 | 0.015 | -35.79
-12.5 | -1.179 | 0.02758 | 0.015 | -42.74
-12 | -1.167 | 0.02442 | 0.015 | -47.78
-11.5 | -1.148 | 0.02211 | 0.014 | -51.91
-11 | -1.121 | 0.02042 | 0.014 | -54.931
-10.5 | -1.09 | 0.01911 | 0.014 | -57.054
-10 | -1.054 | 0.01793 | 0.013 | -58.8
-9.5 | -1.014 | 0.01695 | 0.013 | -59.84
-9 | -0.971 | 0.01608 | 0.013 | -60.375
-8.5 | -0.923 | 0.01531 | 0.012 | -60.285
-8 | -0.873 | 0.01466 | 0.012 | -59.535
-7.5 | -0.82 | 0.01405 | 0.011 | -58.367
-7 | -0.766 | 0.01351 | 0.011 | -56.657
-6.5 | -0.709 | 0.01303 | 0.011 | -54.44
-6 | -0.651 | 0.01261 | 0.01 | -51.633
-5.5 | -0.592 | 0.01224 | 0.01 | -48.353
-5 | -0.532 | 0.01191 | 0.009 | -44.652
-4.5 | -0.47 | 0.01161 | 0.009 | -40.518
-4 | -0.409 | 0.00848 | 0.008 | -48.237
-3.5 | -0.346 | 0.00872 | 0.008 | -39.684
-3 | -0.283 | 0.00856 | 0.008 | -33.053
-2.5 | -0.219 | 0.00886 | 0.007 | -24.771
-2 | -0.155 | 0.00881 | 0.007 | -17.652
-1.5 | -0.091 | 0.00874 | 0.006 | -10.457
-1 | -0.027 | 0.00874 | 0.006 | -3.122
-0.5 | 0.037 | 0.00874 | 0.005 | 4.221
0 | 0.101 | 0.00879 | 0.005 | 11.488
0.5 | 0.165 | 0.00887 | 0.004 | 18.593
1 | 0.229 | 0.00901 | 0.004 | 25.391
1.5 | 0.292 | 0.00873 | 0.004 | 33.486
2 | 0.356 | 0.00923 | 0.003 | 38.562
2.5 | 0.419 | 0.00909 | 0.003 | 46.09
3 | 0.482 | 0.00975 | 0.002 | 49.363
3.5 | 0.544 | 0.011 | 0.002 | 49.459
4 | 0.606 | 0.01125 | 0.001 | 53.857
4.5 | 0.667 | 0.01157 | 0.001 | 57.705
5 | 0.728 | 0.01189 | 0.001 | 61.278
5.5 | 0.789 | 0.01227 | 0 | 64.293
6 | 0.848 | 0.0127 | 0 | 66.773
6.5 | 0.906 | 0.01318 | -0.001 | 68.785
7 | 0.964 | 0.01371 | -0.001 | 70.255
7.5 | 1.019 | 0.01432 | -0.002 | 71.167
8 | 1.073 | 0.01502 | -0.002 | 71.459
8.5 | 1.125 | 0.01582 | -0.002 | 71.126
9 | 1.175 | 0.01675 | -0.003 | 70.149
9.5 | 1.222 | 0.01787 | -0.003 | 68.347
10 | 1.265 | 0.01921 | -0.003 | 65.845
10.5 | 1.304 | 0.02076 | -0.004 | 62.839
11 | 1.34 | 0.02284 | -0.004 | 58.643
11.5 | 1.369 | 0.02549 | -0.004 | 53.727
12 | 1.395 | 0.02881 | -0.005 | 48.419
12.5 | 1.415 | 0.03289 | -0.005 | 43.011
13 | 1.429 | 0.03797 | -0.005 | 37.64
13.5 | 1.44 | 0.04405 | -0.005 | 32.682
14 | 1.445 | 0.05107 | -0.006 | 28.3
14.5 | 1.446 | 0.05912 | -0.006 | 24.451
15 | 1.443 | 0.06784 | -0.006 | 21.269
15.5 | 1.437 | 0.07725 | -0.006 | 18.6
16 | 1.428 | 0.0871 | -0.006 | 16.393
16.5 | 1.414 | 0.09709 | -0.006 | 14.568
17 | 1.396 | 0.10746 | -0.007 | 12.995
17.5 | 1.375 | 0.11794 | -0.007 | 11.658
18 | 1.35 | 0.12853 | -0.007 | 10.502
18.5 | 1.321 | 0.13936 | -0.007 | 9.48
19 | 1.289 | 0.15045 | -0.007 | 8.565
19.5 | 1.252 | 0.16202 | -0.007 | 7.729

## 38. Re 750k Mach 0.25 (2)
BIGFOIL.COM POLAR EXPORT
NACA22116.5
NACA22116.5 |  |  |  | Cl Max: | 1.3076 | at alpha= | 15.5 | deg
XFOIL ncrit=9 |  |  |  | L/D Max: | 69.8336 | at alpha= | 9 | deg
Re: | 750000 |  |  | Cd Min: | 0.12879 | at alpha= | 20 | deg
Mach: | 0.25 |  |  | Cl=0 at alpha= | -0.71748 | deg
|  |  |  | @ Cl=0.1, Cd= | 0.0074146
|  |  |  | @ Cl=0.4, Cd= | 0.0086051
|  |  |  | @ Cl=0.6, Cd= | 0.010494
alpha (deg) | Cl | Cd | Cm | Cl/Cd
-19 | -0.9269 | 0.11739 | -0.0311 | -7.8959
-18.5 | -0.9535 | 0.10512 | -0.0378 | -9.0706
-18 | -0.9834 | 0.09294 | -0.0441 | -10.581
-17.5 | -0.9983 | 0.08341 | -0.0488 | -11.9686
-17 | -1.0143 | 0.07417 | -0.0529 | -13.6753
-16.5 | -1.0264 | 0.06596 | -0.056 | -15.5609
-16 | -1.035 | 0.05864 | -0.0581 | -17.6501
-15.5 | -1.0388 | 0.0522 | -0.0594 | -19.9004
-15 | -1.0379 | 0.04668 | -0.0598 | -22.2344
-14.5 | -1.034 | 0.04185 | -0.0591 | -24.7073
-14 | -1.0272 | 0.03763 | -0.0578 | -27.2974
-13.5 | -1.0149 | 0.03411 | -0.0562 | -29.7537
-13 | -1.001 | 0.03099 | -0.0539 | -32.3007
-12.5 | -0.9867 | 0.0282 | -0.0508 | -34.9894
-12 | -0.9735 | 0.02569 | -0.0467 | -37.8941
-11.5 | -0.9666 | 0.02326 | -0.0412 | -41.5563
-11 | -0.9545 | 0.02158 | -0.0352 | -44.2308
-10.5 | -0.9453 | 0.02024 | -0.0279 | -46.7045
-10 | -0.9434 | 0.01921 | -0.0187 | -49.1098
-9 | -0.8582 | 0.01672 | -0.0153 | -51.3278
-8.5 | -0.797 | 0.01548 | -0.0166 | -51.4858
-8 | -0.733 | 0.01451 | -0.018 | -50.5169
-7.5 | -0.6655 | 0.01336 | -0.0202 | -49.8129
-7 | -0.6011 | 0.01239 | -0.0215 | -48.5149
-6.5 | -0.531 | 0.01144 | -0.024 | -46.4161
-6 | -0.4795 | 0.00963 | -0.0236 | -49.7923
-5.5 | -0.4355 | 0.00875 | -0.0207 | -49.7714
-5 | -0.3893 | 0.00831 | -0.0179 | -46.8472
-4.5 | -0.3448 | 0.008 | -0.0147 | -43.1
-4 | -0.3003 | 0.00778 | -0.0114 | -38.599
-3.5 | -0.2555 | 0.00763 | -0.0082 | -33.4862
-3 | -0.2106 | 0.0075 | -0.005 | -28.08
-2.5 | -0.1658 | 0.0074 | -0.0018 | -22.4054
-2 | -0.1197 | 0.00733 | 0.0011 | -16.3302
-1.5 | -0.0727 | 0.0073 | 0.0038 | -9.9589
-1 | -0.0265 | 0.00733 | 0.0067 | -3.6153
-0.5 | 0.0204 | 0.00734 | 0.0094 | 2.7793
0 | 0.0671 | 0.00738 | 0.0122 | 9.0921
0.5 | 0.1146 | 0.00743 | 0.0148 | 15.424
1 | 0.1621 | 0.00752 | 0.0174 | 21.5559
1.5 | 0.2091 | 0.00765 | 0.0202 | 27.3333
2 | 0.2578 | 0.00779 | 0.0226 | 33.0937
2.5 | 0.3059 | 0.00801 | 0.025 | 38.1898
3.5 | 0.4071 | 0.00865 | 0.0289 | 47.0636
4 | 0.4637 | 0.0091 | 0.0294 | 50.956
4.5 | 0.5242 | 0.00968 | 0.0291 | 54.1529
5 | 0.5841 | 0.01035 | 0.0288 | 56.4348
5.5 | 0.6626 | 0.01106 | 0.0246 | 59.9096
6 | 0.7225 | 0.01177 | 0.0243 | 61.3849
6.5 | 0.7981 | 0.01255 | 0.0207 | 63.5936
7 | 0.8689 | 0.01324 | 0.0182 | 65.6269
7.5 | 0.9307 | 0.01414 | 0.0172 | 65.8204
8 | 1.0033 | 0.01473 | 0.0143 | 68.1127
8.5 | 1.0627 | 0.01568 | 0.0136 | 67.7742
9 | 1.1334 | 0.01623 | 0.011 | 69.8336
9.5 | 1.1581 | 0.01693 | 0.0167 | 68.4052
10 | 1.1606 | 0.01761 | 0.0264 | 65.9057
10.5 | 1.1753 | 0.01835 | 0.0337 | 64.049
11 | 1.1886 | 0.01951 | 0.0405 | 60.9226
11.5 | 1.2056 | 0.0209 | 0.046 | 57.6842
12 | 1.2273 | 0.02236 | 0.0504 | 54.8882
12.5 | 1.2389 | 0.0247 | 0.0547 | 50.1579
13 | 1.2635 | 0.02661 | 0.0575 | 47.4821
13.5 | 1.2788 | 0.02943 | 0.0599 | 43.4523
14 | 1.2906 | 0.03284 | 0.0616 | 39.2996
14.5 | 1.3029 | 0.03653 | 0.0626 | 35.6666
15 | 1.3016 | 0.04174 | 0.0628 | 31.1835
15.5 | 1.3076 | 0.04659 | 0.0626 | 28.0661
16 | 1.3008 | 0.05303 | 0.0613 | 24.5295
16.5 | 1.288 | 0.06039 | 0.0593 | 21.328
17 | 1.2767 | 0.06791 | 0.0568 | 18.7999
17.5 | 1.253 | 0.0772 | 0.0532 | 16.2306
18 | 1.2314 | 0.08651 | 0.0494 | 14.2342
18.5 | 1.2075 | 0.09646 | 0.0449 | 12.5181
19 | 1.1786 | 0.1073 | 0.0396 | 10.9842
19.5 | 1.1547 | 0.11775 | 0.0344 | 9.8064
20 | 1.1292 | 0.12879 | 0.0284 | 8.7678

## 39. Re 750k Mach 0.50 (1)
BIGFOIL.COM POLAR EXPORT
NACA22116.5
NACA22116.5 |  |  |  | Cl Max: | 1.21 | at alpha= | 9.5 | deg
JavaFoil+Calcfoil stall+Eppler ext transition |  |  |  | L/D Max: | 61.187 | at alpha= | 6 | deg
Re: | 750000 |  |  | Cd Min: | 0.00836 | at alpha= | -3 | deg
Mach: | 0.5 |  |  | Cl=0 at alpha= | -0.78873 | deg
|  |  |  | @ Cl=0.1, Cd= | 0.008806
|  |  |  | @ Cl=0.4, Cd= | 0.010226
|  |  |  | @ Cl=0.6, Cd= | 0.012125
alpha (deg) | Cl | Cd | Cm | Cl/Cd
-20 | -1.058 | 0.21312 | 0.014 | -4.962
-19.5 | -1.03 | 0.21214 | 0.013 | -4.854
-19 | -1.004 | 0.20742 | 0.013 | -4.838
-18.5 | -0.976 | 0.20021 | 0.013 | -4.874
-18 | -0.948 | 0.19167 | 0.012 | -4.947
-17.5 | -0.922 | 0.1864 | 0.012 | -4.945
-17 | -0.894 | 0.18021 | 0.011 | -4.96
-16.5 | -0.867 | 0.17786 | 0.011 | -4.877
-16 | -0.84 | 0.16914 | 0.011 | -4.964
-15.5 | -0.813 | 0.1647 | 0.01 | -4.936
-15 | -0.785 | 0.15372 | 0.01 | -5.108
-14.5 | -0.758 | 0.14939 | 0.01 | -5.076
-14 | -0.731 | 0.14661 | 0.009 | -4.983
-13.5 | -0.704 | 0.1383 | 0.009 | -5.088
-13 | -0.676 | 0.13361 | 0.009 | -5.059
-12.5 | -0.649 | 0.13011 | 0.008 | -4.987
-12 | -0.621 | 0.12257 | 0.008 | -5.068
-11.5 | -0.593 | 0.11581 | 0.007 | -5.124
-11 | -0.566 | 0.11033 | 0.007 | -5.132
-10.5 | -0.539 | 0.07992 | 0.007 | -6.74
-10 | -0.619 | 0.07766 | 0.006 | -7.966
-9.5 | -0.775 | 0.06544 | 0.007 | -11.835
-9 | -0.939 | 0.02274 | 0.014 | -41.301
-8.5 | -0.938 | 0.02019 | 0.013 | -46.466
-8 | -0.912 | 0.01853 | 0.013 | -49.208
-7.5 | -0.873 | 0.01722 | 0.013 | -50.691
-7 | -0.826 | 0.01619 | 0.012 | -50.997
-6.5 | -0.772 | 0.01532 | 0.012 | -50.375
-6 | -0.714 | 0.01459 | 0.011 | -48.931
-5.5 | -0.652 | 0.01396 | 0.011 | -46.686
-5 | -0.588 | 0.01345 | 0.01 | -43.672
-4.5 | -0.521 | 0.01302 | 0.01 | -40.048
-4 | -0.454 | 0.0123 | 0.009 | -36.875
-3.5 | -0.385 | 0.00949 | 0.009 | -40.581
-3 | -0.315 | 0.00836 | 0.008 | -37.702
-2.5 | -0.245 | 0.00858 | 0.008 | -28.51
-2 | -0.173 | 0.00849 | 0.007 | -20.418
-1.5 | -0.102 | 0.00883 | 0.007 | -11.552
-1 | -0.03 | 0.00844 | 0.006 | -3.607
-0.5 | 0.041 | 0.00847 | 0.006 | 4.862
0 | 0.113 | 0.00888 | 0.005 | 12.676
0.5 | 0.184 | 0.00859 | 0.005 | 21.392
1 | 0.255 | 0.00876 | 0.004 | 29.092
1.5 | 0.326 | 0.00857 | 0.004 | 38.011
2 | 0.396 | 0.01015 | 0.004 | 39.006
2.5 | 0.465 | 0.01146 | 0.003 | 40.601
3 | 0.534 | 0.0118 | 0.003 | 45.3
3.5 | 0.603 | 0.01214 | 0.002 | 49.643
4 | 0.67 | 0.01257 | 0.002 | 53.329
4.5 | 0.737 | 0.01307 | 0.001 | 56.389
5 | 0.802 | 0.01365 | 0.001 | 58.754
5.5 | 0.865 | 0.01433 | 0 | 60.373
6 | 0.926 | 0.01514 | 0 | 61.187
6.5 | 0.985 | 0.01611 | -0.001 | 61.15
7 | 1.04 | 0.01729 | -0.001 | 60.123
7.5 | 1.09 | 0.01878 | -0.002 | 58.052
8 | 1.134 | 0.02072 | -0.002 | 54.734
8.5 | 1.17 | 0.02335 | -0.002 | 50.136
9 | 1.197 | 0.02706 | -0.003 | 44.224
9.5 | 1.21 | 0.03241 | -0.003 | 37.344
10 | 1.207 | 0.04042 | -0.003 | 29.857
10.5 | 1.181 | 0.05209 | -0.004 | 22.671
11 | 1.126 | 0.06817 | -0.004 | 16.522
11.5 | 0.993 | 0.09067 | -0.004 | 10.947
12 | 0.718 | 0.1236 | -0.003 | 5.807
12.5 | 0.746 | 0.13286 | -0.003 | 5.617
13 | 0.776 | 0.14406 | -0.003 | 5.383
13.5 | 0.805 | 0.151 | -0.004 | 5.328
14 | 0.834 | 0.15898 | -0.004 | 5.244
14.5 | 0.863 | 0.16812 | -0.004 | 5.135

## 40. Re 750k Mach 0.50 (2)
BIGFOIL.COM POLAR EXPORT
NACA22116.5
NACA22116.5 |  |  |  | Cl Max: | 1.0862 | at alpha= | 11 | deg
XFOIL ncrit=9 |  |  |  | L/D Max: | 54.2687 | at alpha= | 7 | deg
Re: | 750000 |  |  | Cd Min: | 0.15074 | at alpha= | 16 | deg
Mach: | 0.5 |  |  | Cl=0 at alpha= | -0.74416 | deg
|  |  |  | @ Cl=0.1, Cd= | 0.0082244
|  |  |  | @ Cl=0.4, Cd= | 0.0095958
|  |  |  | @ Cl=0.6, Cd= | 0.011898
alpha (deg) | Cl | Cd | Cm | Cl/Cd
-14 | -0.6419 | 0.10405 | -0.0401 | -6.1691
-13.5 | -0.6905 | 0.08842 | -0.0489 | -7.8093
-13 | -0.7301 | 0.07532 | -0.056 | -9.6933
-12.5 | -0.7635 | 0.06408 | -0.0613 | -11.9148
-12 | -0.7841 | 0.05521 | -0.0643 | -14.2021
-11.5 | -0.8004 | 0.04747 | -0.0657 | -16.8612
-11 | -0.8112 | 0.04095 | -0.0652 | -19.8095
-10.5 | -0.8164 | 0.03556 | -0.0627 | -22.9584
-10 | -0.8161 | 0.03121 | -0.0584 | -26.1487
-9.5 | -0.815 | 0.02762 | -0.0526 | -29.5076
-9 | -0.8187 | 0.02473 | -0.0449 | -33.1055
-8.5 | -0.7894 | 0.02181 | -0.042 | -36.1944
-8 | -0.7322 | 0.01885 | -0.0432 | -38.8435
-7.5 | -0.6719 | 0.01658 | -0.0435 | -40.5247
-7 | -0.6076 | 0.01468 | -0.0437 | -41.3896
-6.5 | -0.522 | 0.01306 | -0.0474 | -39.9694
-6 | -0.4429 | 0.01181 | -0.0495 | -37.5021
-5.5 | -0.4171 | 0.01023 | -0.042 | -40.7722
-5 | -0.3926 | 0.00932 | -0.0333 | -42.1245
-4.5 | -0.3579 | 0.00895 | -0.026 | -39.9888
-4 | -0.3158 | 0.0087 | -0.0201 | -36.2989
-3.5 | -0.2703 | 0.00851 | -0.0149 | -31.7626
-3 | -0.2235 | 0.00836 | -0.01 | -26.7344
-2.5 | -0.1755 | 0.00824 | -0.0054 | -21.2985
-2 | -0.1263 | 0.00814 | -0.0011 | -15.516
-1.5 | -0.0761 | 0.0081 | 0.0029 | -9.3951
-1 | -0.0263 | 0.00812 | 0.0071 | -3.2389
-0.5 | 0.0251 | 0.00815 | 0.0109 | 3.0798
0.5 | 0.1258 | 0.00825 | 0.0189 | 15.2485
1 | 0.1754 | 0.00836 | 0.0231 | 20.9809
1.5 | 0.2242 | 0.00851 | 0.0274 | 26.3455
2 | 0.2729 | 0.0087 | 0.0318 | 31.3678
3 | 0.3676 | 0.0093 | 0.0413 | 39.5269
3.5 | 0.4147 | 0.00973 | 0.046 | 42.6208
4 | 0.4684 | 0.01033 | 0.0493 | 45.3437
4.5 | 0.5346 | 0.01109 | 0.0502 | 48.2056
5 | 0.6099 | 0.01202 | 0.0492 | 50.7404
5.5 | 0.6947 | 0.01304 | 0.0465 | 53.2745
6 | 0.7659 | 0.01414 | 0.0464 | 54.1655
6.5 | 0.8337 | 0.01553 | 0.0464 | 53.6832
7 | 0.9128 | 0.01682 | 0.0445 | 54.2687
7.5 | 0.9771 | 0.01874 | 0.044 | 52.1398
8 | 1.0527 | 0.02048 | 0.0421 | 51.4014
8.5 | 1.0556 | 0.02224 | 0.0509 | 47.464
9 | 1.0581 | 0.02461 | 0.0586 | 42.9947
9.5 | 1.0698 | 0.02728 | 0.0643 | 39.2155
10 | 1.0793 | 0.03067 | 0.0686 | 35.1907
10.5 | 1.0836 | 0.03494 | 0.0717 | 31.0132
11 | 1.0862 | 0.03982 | 0.0737 | 27.2777
11.5 | 1.0846 | 0.04548 | 0.0743 | 23.8478
12 | 1.0718 | 0.05245 | 0.0736 | 20.4347
12.5 | 1.0549 | 0.06031 | 0.0717 | 17.4913
13 | 1.039 | 0.06847 | 0.0691 | 15.1745
13.5 | 1.0036 | 0.07896 | 0.0644 | 12.7102
14 | 0.9604 | 0.09097 | 0.0583 | 10.5573
14.5 | 0.9368 | 0.10116 | 0.0533 | 9.2606
15 | 0.8303 | 0.12281 | 0.0394 | 6.7609
15.5 | 0.8256 | 0.13168 | 0.035 | 6.2697
16 | 0.7601 | 0.15074 | 0.0232 | 5.0425

## 41. Re 1M Mach 0.00 (1)
BIGFOIL.COM POLAR EXPORT
NACA22116.5
NACA22116.5 |  |  |  | Cl Max: | 1.546 | at alpha= | 16.5 | deg
JavaFoil+Calcfoil stall+Eppler ext transition |  |  |  | L/D Max: | 79.612 | at alpha= | 8.5 | deg
Re: | 1000000 |  |  | Cd Min: | 0.00819 | at alpha= | -2 | deg
Mach: | 0 |  |  | Cl=0 at alpha= | -0.79032 | deg
|  |  |  | @ Cl=0.1, Cd= | 0.0085536
|  |  |  | @ Cl=0.4, Cd= | 0.0090523
|  |  |  | @ Cl=0.6, Cd= | 0.009566
alpha (deg) | Cl | Cd | Cm | Cl/Cd
-20 | -1.151 | 0.1612 | 0.012 | -7.139
-19.5 | -1.16 | 0.1522 | 0.012 | -7.623
-19 | -1.17 | 0.14203 | 0.012 | -8.241
-18.5 | -1.191 | 0.12465 | 0.013 | -9.552
-18 | -1.208 | 0.10861 | 0.014 | -11.125
-17.5 | -1.228 | 0.0917 | 0.015 | -13.394
-17 | -1.253 | 0.07335 | 0.015 | -17.08
-16.5 | -1.268 | 0.06107 | 0.016 | -20.761
-16 | -1.28 | 0.05059 | 0.016 | -25.305
-15.5 | -1.289 | 0.04186 | 0.016 | -30.803
-15 | -1.29 | 0.03617 | 0.016 | -35.661
-14.5 | -1.286 | 0.03148 | 0.016 | -40.864
-14 | -1.278 | 0.02776 | 0.015 | -46.048
-13.5 | -1.265 | 0.02493 | 0.015 | -50.731
-13 | -1.246 | 0.0227 | 0.015 | -54.874
-12.5 | -1.221 | 0.02099 | 0.015 | -58.181
-12 | -1.194 | 0.01952 | 0.014 | -61.14
-11.5 | -1.162 | 0.01829 | 0.014 | -63.52
-11 | -1.126 | 0.01729 | 0.014 | -65.145
-10.5 | -1.088 | 0.01651 | 0.013 | -65.878
-10 | -1.046 | 0.01572 | 0.013 | -66.522
-9.5 | -1.002 | 0.015 | 0.013 | -66.759
-9 | -0.955 | 0.0144 | 0.012 | -66.299
-8.5 | -0.905 | 0.01384 | 0.012 | -65.429
-8 | -0.854 | 0.01333 | 0.011 | -64.075
-7.5 | -0.801 | 0.01286 | 0.011 | -62.279
-7 | -0.746 | 0.01246 | 0.011 | -59.923
-6.5 | -0.69 | 0.0121 | 0.01 | -57.043
-6 | -0.633 | 0.01178 | 0.01 | -53.758
-5.5 | -0.575 | 0.0115 | 0.009 | -50.013
-5 | -0.516 | 0.01011 | 0.009 | -51.059
-4.5 | -0.457 | 0.00871 | 0.009 | -52.445
-4 | -0.396 | 0.00854 | 0.008 | -46.43
-3.5 | -0.335 | 0.00886 | 0.008 | -37.853
-3 | -0.274 | 0.00873 | 0.007 | -31.399
-2.5 | -0.213 | 0.00865 | 0.007 | -24.584
-2 | -0.151 | 0.00819 | 0.006 | -18.402
-1.5 | -0.089 | 0.00858 | 0.006 | -10.327
-1 | -0.026 | 0.00849 | 0.006 | -3.11
-0.5 | 0.036 | 0.00849 | 0.005 | 4.207
0 | 0.098 | 0.00854 | 0.005 | 11.449
0.5 | 0.16 | 0.00896 | 0.004 | 17.837
1 | 0.222 | 0.00863 | 0.004 | 25.673
1.5 | 0.283 | 0.00873 | 0.003 | 32.448
2 | 0.345 | 0.00889 | 0.003 | 38.819
2.5 | 0.406 | 0.00907 | 0.003 | 44.776
3 | 0.467 | 0.00891 | 0.002 | 52.47
3.5 | 0.528 | 0.0095 | 0.002 | 55.548
4 | 0.588 | 0.00927 | 0.001 | 63.442
4.5 | 0.648 | 0.01075 | 0.001 | 60.31
5 | 0.708 | 0.01099 | 0.001 | 64.422
5.5 | 0.767 | 0.01125 | 0 | 68.149
6 | 0.825 | 0.01156 | 0 | 71.355
6.5 | 0.883 | 0.01194 | -0.001 | 73.917
7 | 0.94 | 0.01234 | -0.001 | 76.16
7.5 | 0.995 | 0.0128 | -0.001 | 77.758
8 | 1.05 | 0.0133 | -0.002 | 78.905
8.5 | 1.103 | 0.01385 | -0.002 | 79.612
9 | 1.154 | 0.01451 | -0.003 | 79.559
9.5 | 1.204 | 0.01524 | -0.003 | 79.013
10 | 1.251 | 0.0161 | -0.003 | 77.693
10.5 | 1.295 | 0.01709 | -0.004 | 75.791
11 | 1.337 | 0.0183 | -0.004 | 73.044
11.5 | 1.375 | 0.01974 | -0.004 | 69.656
12 | 1.409 | 0.02154 | -0.005 | 65.433
12.5 | 1.439 | 0.02374 | -0.005 | 60.627
13 | 1.466 | 0.02648 | -0.005 | 55.353
13.5 | 1.488 | 0.02994 | -0.006 | 49.685
14 | 1.506 | 0.03404 | -0.006 | 44.237
14.5 | 1.52 | 0.03885 | -0.006 | 39.115
15 | 1.53 | 0.0445 | -0.006 | 34.381
15.5 | 1.538 | 0.05094 | -0.006 | 30.189
16 | 1.543 | 0.05803 | -0.007 | 26.59
16.5 | 1.546 | 0.0655 | -0.007 | 23.597
17 | 1.545 | 0.07361 | -0.007 | 20.99
17.5 | 1.543 | 0.08199 | -0.007 | 18.815
18 | 1.539 | 0.09053 | -0.007 | 16.998
18.5 | 1.533 | 0.0993 | -0.007 | 15.441
19 | 1.526 | 0.10835 | -0.008 | 14.083
19.5 | 1.517 | 0.1176 | -0.008 | 12.898
20 | 1.506 | 0.12675 | -0.008 | 11.884

## 42. Re 1M Mach 0.00 (2)
BIGFOIL.COM POLAR EXPORT
NACA22116.5
NACA22116.5 |  |  |  | Cl Max: | 1.4417 | at alpha= | 17.5 | deg
XFOIL ncrit=9 |  |  |  | L/D Max: | 81.4008 | at alpha= | 10.5 | deg
Re: | 1000000 |  |  | Cd Min: | 0.08635 | at alpha= | 20 | deg
Mach: | 0 |  |  | Cl=0 at alpha= | -0.72669 | deg
|  |  |  | @ Cl=0.1, Cd= | 0.0068003
|  |  |  | @ Cl=0.4, Cd= | 0.0077765
|  |  |  | @ Cl=0.6, Cd= | 0.0093446
alpha (deg) | Cl | Cd | Cm | Cl/Cd
-20 | -1.1678 | 0.08563 | -0.0405 | -13.6377
-19.5 | -1.172 | 0.07826 | -0.0437 | -14.9757
-19 | -1.1788 | 0.07099 | -0.0463 | -16.6052
-18.5 | -1.181 | 0.06434 | -0.0486 | -18.3556
-18 | -1.1837 | 0.05802 | -0.0503 | -20.4016
-17.5 | -1.1798 | 0.05255 | -0.0517 | -22.451
-17 | -1.1747 | 0.04753 | -0.0525 | -24.7149
-16.5 | -1.179 | 0.04193 | -0.0526 | -28.1183
-16 | -1.1771 | 0.03724 | -0.0522 | -31.6085
-15.5 | -1.1652 | 0.03372 | -0.0514 | -34.5552
-15 | -1.152 | 0.0306 | -0.0499 | -37.6471
-14.5 | -1.1373 | 0.02788 | -0.0478 | -40.7927
-14 | -1.1202 | 0.02559 | -0.0451 | -43.7749
-13.5 | -1.0985 | 0.02387 | -0.0421 | -46.0201
-13 | -1.0933 | 0.02153 | -0.0368 | -50.7803
-12.5 | -1.0775 | 0.02011 | -0.0318 | -53.5803
-12 | -1.0603 | 0.01903 | -0.0262 | -55.7173
-11.5 | -1.0485 | 0.0181 | -0.0191 | -57.9282
-11 | -1.0409 | 0.01748 | -0.0107 | -59.5481
-10.5 | -1.0181 | 0.01648 | -0.0056 | -61.7779
-10 | -0.9548 | 0.01562 | -0.0082 | -61.1268
-9.5 | -0.8943 | 0.01492 | -0.0097 | -59.9397
-9 | -0.8321 | 0.01387 | -0.0118 | -59.9928
-8.5 | -0.7699 | 0.01319 | -0.0135 | -58.37
-8 | -0.7059 | 0.01228 | -0.0156 | -57.4837
-7.5 | -0.6426 | 0.01153 | -0.0175 | -55.7329
-7 | -0.5681 | 0.01078 | -0.0217 | -52.6994
-6.5 | -0.5067 | 0.01007 | -0.0231 | -50.3178
-6 | -0.4679 | 0.00862 | -0.0203 | -54.2807
-5.5 | -0.4276 | 0.00799 | -0.0171 | -53.5169
-5 | -0.3854 | 0.00762 | -0.0141 | -50.5774
-4.5 | -0.3421 | 0.00737 | -0.0112 | -46.4179
-4 | -0.2985 | 0.00718 | -0.0084 | -41.5738
-3.5 | -0.2541 | 0.00703 | -0.0057 | -36.1451
-3 | -0.2093 | 0.00692 | -0.0031 | -30.2457
-2.5 | -0.1639 | 0.00682 | -0.0007 | -24.0323
-1.5 | -0.0722 | 0.00671 | 0.0041 | -10.7601
-1 | -0.0258 | 0.00673 | 0.0064 | -3.8336
-0.5 | 0.0214 | 0.00675 | 0.0085 | 3.1704
0 | 0.0681 | 0.00678 | 0.0107 | 10.0442
0.5 | 0.1152 | 0.00681 | 0.0129 | 16.9163
1 | 0.1616 | 0.0069 | 0.0152 | 23.4203
1.5 | 0.2088 | 0.00698 | 0.0173 | 29.914
2 | 0.255 | 0.00712 | 0.0196 | 35.8146
2.5 | 0.3022 | 0.00727 | 0.0217 | 41.5681
3 | 0.3497 | 0.00749 | 0.0237 | 46.6889
3.5 | 0.3974 | 0.00776 | 0.0256 | 51.2113
4 | 0.4493 | 0.00809 | 0.0266 | 55.5377
4.5 | 0.5039 | 0.00851 | 0.0269 | 59.2127
5 | 0.5628 | 0.00902 | 0.0261 | 62.3947
5.5 | 0.6224 | 0.00954 | 0.0252 | 65.2411
6 | 0.6919 | 0.01013 | 0.0221 | 68.3021
6.5 | 0.752 | 0.01068 | 0.0211 | 70.412
7 | 0.8222 | 0.01124 | 0.0178 | 73.1495
7.5 | 0.8853 | 0.01192 | 0.0159 | 74.2701
8 | 0.9468 | 0.0124 | 0.0145 | 76.3548
8.5 | 1.013 | 0.01314 | 0.0117 | 77.0928
9 | 1.0781 | 0.0136 | 0.0093 | 79.2721
9.5 | 1.1373 | 0.01433 | 0.0079 | 79.365
10 | 1.2032 | 0.0148 | 0.0052 | 81.2973
10.5 | 1.2552 | 0.01542 | 0.005 | 81.4008
11 | 1.2523 | 0.01584 | 0.0157 | 79.0593
11.5 | 1.2659 | 0.01633 | 0.023 | 77.5199
12 | 1.2811 | 0.0171 | 0.0295 | 74.9181
12.5 | 1.2998 | 0.01803 | 0.0349 | 72.091
13 | 1.3227 | 0.01902 | 0.0392 | 69.5426
13.5 | 1.3387 | 0.02055 | 0.0437 | 65.1436
14 | 1.3639 | 0.02184 | 0.0468 | 62.4496
14.5 | 1.3824 | 0.02372 | 0.0497 | 58.2799
15 | 1.4 | 0.02592 | 0.0522 | 54.0123
15.5 | 1.4167 | 0.02841 | 0.054 | 49.8662
16 | 1.4264 | 0.03172 | 0.0554 | 44.9685
16.5 | 1.4381 | 0.03511 | 0.0562 | 40.9598
17 | 1.4376 | 0.03995 | 0.0563 | 35.985
17.5 | 1.4417 | 0.04463 | 0.0559 | 32.3034
18 | 1.4359 | 0.05064 | 0.0547 | 28.3551
18.5 | 1.419 | 0.05828 | 0.0526 | 24.348
19 | 1.4072 | 0.06559 | 0.0503 | 21.4545
19.5 | 1.3823 | 0.07489 | 0.0468 | 18.4577
20 | 1.344 | 0.08635 | 0.042 | 15.5646

## 43. Re 1M Mach 0.10 (1)
BIGFOIL.COM POLAR EXPORT
NACA22116.5
NACA22116.5 |  |  |  | Cl Max: | 1.531 | at alpha= | 16 | deg
JavaFoil+Calcfoil stall+Eppler ext transition |  |  |  | L/D Max: | 78.986 | at alpha= | 9 | deg
Re: | 1000000 |  |  | Cd Min: | 0.00824 | at alpha= | -2 | deg
Mach: | 0.1 |  |  | Cl=0 at alpha= | -0.78571 | deg
|  |  |  | @ Cl=0.1, Cd= | 0.008623
|  |  |  | @ Cl=0.4, Cd= | 0.0087028
|  |  |  | @ Cl=0.6, Cd= | 0.0095505
alpha (deg) | Cl | Cd | Cm | Cl/Cd
-20 | -1.114 | 0.16511 | 0.012 | -6.745
-19.5 | -1.125 | 0.15675 | 0.012 | -7.18
-19 | -1.136 | 0.14792 | 0.012 | -7.68
-18.5 | -1.146 | 0.13863 | 0.012 | -8.269
-18 | -1.167 | 0.12192 | 0.013 | -9.571
-17.5 | -1.186 | 0.10553 | 0.014 | -11.243
-17 | -1.215 | 0.08418 | 0.015 | -14.438
-16.5 | -1.238 | 0.06792 | 0.015 | -18.228
-16 | -1.257 | 0.05478 | 0.016 | -22.945
-15.5 | -1.269 | 0.04517 | 0.016 | -28.098
-15 | -1.274 | 0.03834 | 0.016 | -33.238
-14.5 | -1.274 | 0.03315 | 0.016 | -38.418
-14 | -1.269 | 0.02882 | 0.016 | -44.037
-13.5 | -1.258 | 0.02577 | 0.015 | -48.826
-13 | -1.241 | 0.02332 | 0.015 | -53.219
-12.5 | -1.219 | 0.02143 | 0.015 | -56.876
-12 | -1.192 | 0.0199 | 0.014 | -59.919
-11.5 | -1.161 | 0.01862 | 0.014 | -62.372
-11 | -1.127 | 0.01752 | 0.014 | -64.342
-10.5 | -1.089 | 0.01659 | 0.013 | -65.658
-10 | -1.048 | 0.0159 | 0.013 | -65.933
-9.5 | -1.004 | 0.01516 | 0.013 | -66.232
-9 | -0.958 | 0.01452 | 0.012 | -65.958
-8.5 | -0.909 | 0.01395 | 0.012 | -65.119
-8 | -0.857 | 0.01342 | 0.012 | -63.866
-7.5 | -0.804 | 0.01296 | 0.011 | -62.046
-7 | -0.749 | 0.01253 | 0.011 | -59.817
-6.5 | -0.693 | 0.01217 | 0.01 | -56.985
-6 | -0.636 | 0.01184 | 0.01 | -53.748
-5.5 | -0.578 | 0.01155 | 0.009 | -50.029
-5 | -0.519 | 0.0113 | 0.009 | -45.878
-4.5 | -0.459 | 0.00989 | 0.009 | -46.364
-4 | -0.398 | 0.00858 | 0.008 | -46.42
-3.5 | -0.337 | 0.0089 | 0.008 | -37.874
-3 | -0.276 | 0.00873 | 0.007 | -31.546
-2.5 | -0.214 | 0.00867 | 0.007 | -24.628
-2 | -0.151 | 0.00824 | 0.006 | -18.37
-1.5 | -0.089 | 0.00858 | 0.006 | -10.376
-1 | -0.027 | 0.00856 | 0.006 | -3.1
-0.5 | 0.036 | 0.00856 | 0.005 | 4.193
0 | 0.098 | 0.00861 | 0.005 | 11.413
0.5 | 0.161 | 0.00902 | 0.004 | 17.807
1 | 0.223 | 0.00866 | 0.004 | 25.71
1.5 | 0.285 | 0.00874 | 0.003 | 32.594
2 | 0.347 | 0.00892 | 0.003 | 38.85
2.5 | 0.408 | 0.00867 | 0.003 | 47.074
3 | 0.47 | 0.00896 | 0.002 | 52.415
3.5 | 0.53 | 0.00959 | 0.002 | 55.291
4 | 0.591 | 0.00933 | 0.001 | 63.349
4.5 | 0.651 | 0.0108 | 0.001 | 60.309
5 | 0.711 | 0.01107 | 0.001 | 64.261
5.5 | 0.77 | 0.01131 | 0 | 68.098
6 | 0.829 | 0.01166 | 0 | 71.098
6.5 | 0.887 | 0.01202 | -0.001 | 73.75
7 | 0.944 | 0.01245 | -0.001 | 75.81
7.5 | 0.999 | 0.0129 | -0.001 | 77.462
8 | 1.054 | 0.01342 | -0.002 | 78.524
8.5 | 1.107 | 0.01402 | -0.002 | 78.965
9 | 1.158 | 0.01466 | -0.003 | 78.986
9.5 | 1.208 | 0.01543 | -0.003 | 78.238
10 | 1.254 | 0.01632 | -0.003 | 76.858
10.5 | 1.298 | 0.01736 | -0.004 | 74.801
11 | 1.339 | 0.01865 | -0.004 | 71.805
11.5 | 1.376 | 0.02019 | -0.004 | 68.188
12 | 1.41 | 0.02209 | -0.005 | 63.815
12.5 | 1.439 | 0.02445 | -0.005 | 58.848
13 | 1.464 | 0.02738 | -0.005 | 53.46
13.5 | 1.484 | 0.03113 | -0.006 | 47.676
14 | 1.501 | 0.03551 | -0.006 | 42.254
14.5 | 1.513 | 0.04067 | -0.006 | 37.201
15 | 1.522 | 0.04668 | -0.006 | 32.597
15.5 | 1.528 | 0.05342 | -0.006 | 28.597
16 | 1.531 | 0.06093 | -0.007 | 25.123
16.5 | 1.531 | 0.06876 | -0.007 | 22.269
17 | 1.529 | 0.07723 | -0.007 | 19.793
17.5 | 1.524 | 0.08573 | -0.007 | 17.779
18 | 1.518 | 0.09474 | -0.007 | 16.02
18.5 | 1.509 | 0.10391 | -0.007 | 14.526
19 | 1.5 | 0.11292 | -0.007 | 13.281
19.5 | 1.488 | 0.12238 | -0.008 | 12.158
20 | 1.474 | 0.13194 | -0.008 | 11.174

## 44. Re 1M Mach 0.10 (2)
BIGFOIL.COM POLAR EXPORT
NACA22116.5
NACA22116.5 |  |  |  | Cl Max: | 1.4288 | at alpha= | 16.5 | deg
XFOIL ncrit=9 |  |  |  | L/D Max: | 80.7615 | at alpha= | 10 | deg
Re: | 1000000 |  |  | Cd Min: | 0.09269 | at alpha= | 20 | deg
Mach: | 0.1 |  |  | Cl=0 at alpha= | -0.72833 | deg
|  |  |  | @ Cl=0.1, Cd= | 0.0068334
|  |  |  | @ Cl=0.4, Cd= | 0.0078262
|  |  |  | @ Cl=0.6, Cd= | 0.0093859
alpha (deg) | Cl | Cd | Cm | Cl/Cd
-20 | -1.1442 | 0.0908 | -0.0394 | -12.6013
-19.5 | -1.1498 | 0.08308 | -0.0428 | -13.8397
-19 | -1.1583 | 0.07533 | -0.0457 | -15.3763
-18.5 | -1.1623 | 0.06832 | -0.0483 | -17.0126
-18 | -1.1666 | 0.06158 | -0.0503 | -18.9445
-17.5 | -1.1653 | 0.05565 | -0.052 | -20.9398
-17 | -1.1622 | 0.05021 | -0.0531 | -23.1468
-16.5 | -1.1613 | 0.04489 | -0.0536 | -25.8699
-16 | -1.1644 | 0.03955 | -0.0534 | -29.4412
-15.5 | -1.1554 | 0.03556 | -0.0528 | -32.4916
-15 | -1.1437 | 0.03213 | -0.0515 | -35.596
-14.5 | -1.1301 | 0.02914 | -0.0497 | -38.7817
-14 | -1.1144 | 0.0266 | -0.0471 | -41.8947
-13.5 | -1.0945 | 0.02462 | -0.0442 | -44.4557
-13 | -1.0856 | 0.02232 | -0.0395 | -48.638
-12.5 | -1.0728 | 0.02063 | -0.0343 | -52.0019
-12 | -1.0557 | 0.01944 | -0.0288 | -54.3056
-11.5 | -1.0435 | 0.0184 | -0.0219 | -56.712
-11 | -1.0349 | 0.01768 | -0.0138 | -58.5351
-10.5 | -1.0199 | 0.01676 | -0.007 | -60.8532
-10 | -0.9578 | 0.01579 | -0.0093 | -60.6586
-9.5 | -0.8965 | 0.01506 | -0.0109 | -59.5286
-9 | -0.835 | 0.014 | -0.0128 | -59.6429
-8.5 | -0.7726 | 0.01328 | -0.0144 | -58.1777
-8 | -0.7084 | 0.01237 | -0.0164 | -57.2676
-7.5 | -0.6446 | 0.0116 | -0.0182 | -55.569
-7 | -0.5701 | 0.01085 | -0.0223 | -52.5438
-6.5 | -0.5074 | 0.01013 | -0.0238 | -50.0888
-6 | -0.4681 | 0.00872 | -0.0211 | -53.6812
-5.5 | -0.4286 | 0.00804 | -0.0177 | -53.3085
-5 | -0.3864 | 0.00767 | -0.0145 | -50.3781
-4.5 | -0.3434 | 0.0074 | -0.0115 | -46.4054
-4 | -0.2997 | 0.00721 | -0.0086 | -41.5673
-3.5 | -0.2552 | 0.00705 | -0.0059 | -36.1986
-3 | -0.2101 | 0.00694 | -0.0033 | -30.2738
-2.5 | -0.1648 | 0.00685 | -0.0007 | -24.0584
-2 | -0.1188 | 0.00676 | 0.0017 | -17.574
-1.5 | -0.0725 | 0.00674 | 0.0041 | -10.7567
-1 | -0.0257 | 0.00677 | 0.0064 | -3.7962
-0.5 | 0.0216 | 0.00678 | 0.0086 | 3.1858
0 | 0.0683 | 0.00682 | 0.0109 | 10.0147
0.5 | 0.1158 | 0.00684 | 0.013 | 16.9298
1 | 0.1626 | 0.00693 | 0.0153 | 23.4632
1.5 | 0.2096 | 0.00701 | 0.0175 | 29.9001
2 | 0.2562 | 0.00714 | 0.0199 | 35.8824
2.5 | 0.3031 | 0.00732 | 0.0221 | 41.4071
3 | 0.351 | 0.00752 | 0.0241 | 46.6755
4 | 0.4502 | 0.00814 | 0.0272 | 55.3071
4.5 | 0.5053 | 0.00856 | 0.0275 | 59.0304
5 | 0.5642 | 0.00909 | 0.0269 | 62.0682
5.5 | 0.6247 | 0.00959 | 0.0259 | 65.1408
6 | 0.6949 | 0.01018 | 0.0228 | 68.2613
6.5 | 0.755 | 0.01079 | 0.0218 | 69.9722
7 | 0.8259 | 0.01132 | 0.0186 | 72.9594
7.5 | 0.8895 | 0.012 | 0.0168 | 74.125
8 | 0.9516 | 0.01252 | 0.0153 | 76.0064
8.5 | 1.0185 | 0.01323 | 0.0126 | 76.9841
9 | 1.0831 | 0.01375 | 0.0104 | 78.7709
9.5 | 1.143 | 0.0145 | 0.0089 | 78.8276
10 | 1.209 | 0.01497 | 0.0064 | 80.7615
10.5 | 1.2465 | 0.01558 | 0.0092 | 80.0064
11 | 1.2498 | 0.01602 | 0.0187 | 78.015
11.5 | 1.2642 | 0.01659 | 0.0259 | 76.2025
12 | 1.2784 | 0.01751 | 0.0324 | 73.0097
12.5 | 1.3001 | 0.01842 | 0.0374 | 70.5809
13 | 1.3217 | 0.01955 | 0.0418 | 67.6061
13.5 | 1.3395 | 0.02111 | 0.046 | 63.4533
14 | 1.3627 | 0.02262 | 0.0491 | 60.2431
14.5 | 1.3777 | 0.02488 | 0.0521 | 55.3738
15 | 1.3976 | 0.02708 | 0.0542 | 51.61
15.5 | 1.4109 | 0.03 | 0.0559 | 47.03
16 | 1.4218 | 0.03341 | 0.057 | 42.5561
16.5 | 1.4288 | 0.03743 | 0.0576 | 38.1726
17 | 1.4269 | 0.04262 | 0.0573 | 33.4796
17.5 | 1.4277 | 0.04786 | 0.0566 | 29.8308
18 | 1.4151 | 0.05486 | 0.0549 | 25.7948
18.5 | 1.399 | 0.06263 | 0.0525 | 22.3375
19 | 1.3811 | 0.0709 | 0.0496 | 19.4795
19.5 | 1.3494 | 0.0813 | 0.0454 | 16.5978
20 | 1.3133 | 0.09269 | 0.0405 | 14.1687

## 45. Re 1M Mach 0.25 (1)
BIGFOIL.COM POLAR EXPORT
NACA22116.5
NACA22116.5 |  |  |  | Cl Max: | 1.459 | at alpha= | 14 | deg
JavaFoil+Calcfoil stall+Eppler ext transition |  |  |  | L/D Max: | 76.057 | at alpha= | 8 | deg
Re: | 1000000 |  |  | Cd Min: | 0.00838 | at alpha= | -1.5 | deg
Mach: | 0.25 |  |  | Cl=0 at alpha= | -0.78906 | deg
|  |  |  | @ Cl=0.1, Cd= | 0.0083864
|  |  |  | @ Cl=0.4, Cd= | 0.0088506
|  |  |  | @ Cl=0.6, Cd= | 0.010489
alpha (deg) | Cl | Cd | Cm | Cl/Cd
-18.5 | -0.916 | 0.15994 | 0.01 | -5.726
-18 | -0.947 | 0.15106 | 0.01 | -6.271
-17.5 | -0.975 | 0.14214 | 0.01 | -6.86
-17 | -0.999 | 0.13373 | 0.01 | -7.471
-16.5 | -1.019 | 0.12553 | 0.01 | -8.115
-16 | -1.035 | 0.11782 | 0.01 | -8.783
-15.5 | -1.052 | 0.10776 | 0.011 | -9.76
-15 | -1.098 | 0.08092 | 0.013 | -13.572
-14.5 | -1.154 | 0.05309 | 0.015 | -21.741
-14 | -1.18 | 0.04119 | 0.015 | -28.638
-13.5 | -1.196 | 0.03291 | 0.015 | -36.344
-13 | -1.196 | 0.0283 | 0.015 | -42.276
-12.5 | -1.189 | 0.02483 | 0.015 | -47.911
-12 | -1.174 | 0.02241 | 0.015 | -52.399
-11.5 | -1.153 | 0.02054 | 0.014 | -56.134
-11 | -1.126 | 0.0191 | 0.014 | -58.95
-10.5 | -1.094 | 0.01785 | 0.014 | -61.272
-10 | -1.057 | 0.01681 | 0.013 | -62.875
-9.5 | -1.016 | 0.01609 | 0.013 | -63.177
-9 | -0.972 | 0.01528 | 0.013 | -63.615
-8.5 | -0.925 | 0.01461 | 0.012 | -63.295
-8 | -0.874 | 0.01402 | 0.012 | -62.323
-7.5 | -0.821 | 0.01347 | 0.011 | -60.975
-7 | -0.766 | 0.01299 | 0.011 | -58.993
-6.5 | -0.71 | 0.01258 | 0.011 | -56.434
-6 | -0.652 | 0.01221 | 0.01 | -53.36
-5.5 | -0.592 | 0.01191 | 0.01 | -49.737
-5 | -0.532 | 0.01161 | 0.009 | -45.798
-4.5 | -0.471 | 0.01137 | 0.009 | -41.374
-4 | -0.409 | 0.00881 | 0.008 | -46.395
-3.5 | -0.346 | 0.00866 | 0.008 | -39.967
-3 | -0.283 | 0.00864 | 0.008 | -32.746
-2.5 | -0.219 | 0.00851 | 0.007 | -25.79
-2 | -0.155 | 0.0084 | 0.007 | -18.507
-1.5 | -0.091 | 0.00838 | 0.006 | -10.912
-1 | -0.027 | 0.00879 | 0.006 | -3.102
-0.5 | 0.037 | 0.00879 | 0.005 | 4.198
0 | 0.101 | 0.00838 | 0.005 | 12.051
0.5 | 0.165 | 0.00844 | 0.004 | 19.534
1 | 0.229 | 0.00856 | 0.004 | 26.727
1.5 | 0.292 | 0.00905 | 0.004 | 32.314
2 | 0.356 | 0.00869 | 0.003 | 40.952
2.5 | 0.419 | 0.00892 | 0.003 | 47.006
3 | 0.482 | 0.00961 | 0.002 | 50.11
3.5 | 0.544 | 0.00936 | 0.002 | 58.133
4 | 0.606 | 0.01061 | 0.001 | 57.171
4.5 | 0.668 | 0.01087 | 0.001 | 61.458
5 | 0.729 | 0.01141 | 0.001 | 63.874
5.5 | 0.789 | 0.01172 | 0 | 67.355
6 | 0.849 | 0.01208 | 0 | 70.272
6.5 | 0.908 | 0.01251 | -0.001 | 72.547
7 | 0.965 | 0.01298 | -0.001 | 74.329
7.5 | 1.021 | 0.01353 | -0.002 | 75.497
8 | 1.076 | 0.01414 | -0.002 | 76.057
8.5 | 1.128 | 0.01486 | -0.002 | 75.927
9 | 1.179 | 0.01567 | -0.003 | 75.22
9.5 | 1.226 | 0.01665 | -0.003 | 73.656
10 | 1.271 | 0.01779 | -0.003 | 71.416
10.5 | 1.311 | 0.01919 | -0.004 | 68.329
11 | 1.348 | 0.02095 | -0.004 | 64.334
11.5 | 1.379 | 0.02318 | -0.004 | 59.506
12 | 1.406 | 0.02601 | -0.005 | 54.058
12.5 | 1.427 | 0.02952 | -0.005 | 48.344
13 | 1.443 | 0.0339 | -0.005 | 42.562
13.5 | 1.453 | 0.0394 | -0.006 | 36.887
14 | 1.459 | 0.04574 | -0.006 | 31.896
14.5 | 1.459 | 0.05336 | -0.006 | 27.345
15 | 1.456 | 0.06153 | -0.006 | 23.658
15.5 | 1.449 | 0.0707 | -0.006 | 20.493
16 | 1.439 | 0.0803 | -0.006 | 17.917
16.5 | 1.424 | 0.09015 | -0.007 | 15.797
17 | 1.405 | 0.10043 | -0.007 | 13.988
17.5 | 1.382 | 0.11092 | -0.007 | 12.462
18 | 1.356 | 0.12147 | -0.007 | 11.166
18.5 | 1.327 | 0.13216 | -0.007 | 10.039
19 | 1.293 | 0.14323 | -0.007 | 9.031

## 46. Re 1M Mach 0.25 (2)
BIGFOIL.COM POLAR EXPORT
NACA22116.5
NACA22116.5 |  |  |  | Cl Max: | 1.3694 | at alpha= | 15.5 | deg
XFOIL ncrit=9 |  |  |  | L/D Max: | 76.7518 | at alpha= | 9.5 | deg
Re: | 1000000 |  |  | Cd Min: | 0.12987 | at alpha= | -20 | deg
Mach: | 0.25 |  |  | Cl=0 at alpha= | -0.73181 | deg
|  |  |  | @ Cl=0.1, Cd= | 0.0070041
|  |  |  | @ Cl=0.4, Cd= | 0.0080061
|  |  |  | @ Cl=0.6, Cd= | 0.0096265
alpha (deg) | Cl | Cd | Cm | Cl/Cd
-20 | -0.9564 | 0.12987 | -0.0233 | -7.3643
-19.5 | -0.9767 | 0.11838 | -0.0296 | -8.2505
-19 | -1.0073 | 0.10581 | -0.0362 | -9.5199
-18.5 | -1.0273 | 0.09523 | -0.0415 | -10.7876
-18 | -1.0482 | 0.08502 | -0.0462 | -12.3289
-17.5 | -1.061 | 0.07617 | -0.05 | -13.9294
-17 | -1.0717 | 0.06806 | -0.053 | -15.7464
-16.5 | -1.0789 | 0.06067 | -0.0554 | -17.7831
-16 | -1.0824 | 0.05412 | -0.0568 | -20
-15.5 | -1.0895 | 0.04768 | -0.0576 | -22.8503
-15 | -1.0877 | 0.04236 | -0.0577 | -25.6775
-14.5 | -1.0811 | 0.03781 | -0.0572 | -28.593
-14 | -1.0723 | 0.03379 | -0.0559 | -31.7342
-13.5 | -1.06 | 0.03037 | -0.054 | -34.9029
-13 | -1.0455 | 0.02749 | -0.0512 | -38.032
-12.5 | -1.0364 | 0.02467 | -0.0471 | -42.0105
-12 | -1.0272 | 0.02236 | -0.0419 | -45.9392
-11.5 | -1.0151 | 0.02064 | -0.036 | -49.1812
-11 | -1.0036 | 0.01933 | -0.029 | -51.9193
-10.5 | -0.9977 | 0.01834 | -0.0203 | -54.4002
-10 | -0.9701 | 0.01704 | -0.0159 | -56.9308
-9.5 | -0.9046 | 0.01595 | -0.0181 | -56.7147
-9 | -0.8449 | 0.01492 | -0.0188 | -56.6287
-8.5 | -0.7773 | 0.01383 | -0.0212 | -56.2039
-8 | -0.7195 | 0.01291 | -0.0211 | -55.732
-7.5 | -0.6536 | 0.01211 | -0.0227 | -53.9719
-7 | -0.5772 | 0.01123 | -0.0265 | -51.398
-6.5 | -0.5097 | 0.01046 | -0.0285 | -48.7285
-6 | -0.4629 | 0.0094 | -0.0264 | -49.2447
-5.5 | -0.4326 | 0.00833 | -0.0209 | -51.9328
-5 | -0.3921 | 0.0079 | -0.017 | -49.6329
-4.5 | -0.3492 | 0.00762 | -0.0135 | -45.8268
-4 | -0.3053 | 0.00741 | -0.0101 | -41.2011
-3.5 | -0.2604 | 0.00725 | -0.007 | -35.9172
-3 | -0.2143 | 0.00713 | -0.0041 | -30.0561
-2.5 | -0.1674 | 0.00702 | -0.0014 | -23.8462
-2 | -0.121 | 0.00692 | 0.0014 | -17.4855
-1.5 | -0.0734 | 0.00692 | 0.0039 | -10.6069
-1 | -0.0258 | 0.00693 | 0.0065 | -3.7229
-0.5 | 0.0223 | 0.00695 | 0.009 | 3.2086
0 | 0.0712 | 0.00698 | 0.0112 | 10.2006
0.5 | 0.119 | 0.00702 | 0.0138 | 16.9516
1 | 0.1664 | 0.0071 | 0.0164 | 23.4366
1.5 | 0.2146 | 0.0072 | 0.0188 | 29.8056
2 | 0.2615 | 0.00735 | 0.0215 | 35.5782
2.5 | 0.3092 | 0.0075 | 0.0241 | 41.2267
3 | 0.3569 | 0.00773 | 0.0266 | 46.1708
3.5 | 0.4053 | 0.00804 | 0.0289 | 50.4104
4 | 0.455 | 0.00838 | 0.031 | 54.2959
4.5 | 0.5117 | 0.00883 | 0.0315 | 57.9502
5 | 0.5728 | 0.00938 | 0.031 | 61.0661
5.5 | 0.6357 | 0.00995 | 0.0301 | 63.8894
6 | 0.71 | 0.01056 | 0.0268 | 67.2348
6.5 | 0.7735 | 0.01115 | 0.0259 | 69.3722
7 | 0.8444 | 0.01195 | 0.0233 | 70.6611
7.5 | 0.9071 | 0.01251 | 0.0225 | 72.51
8 | 0.9746 | 0.01333 | 0.0205 | 73.1133
8.5 | 1.0439 | 0.01388 | 0.0183 | 75.2089
9 | 1.1032 | 0.01469 | 0.0178 | 75.0987
9.5 | 1.172 | 0.01527 | 0.0156 | 76.7518
10 | 1.2188 | 0.01604 | 0.0172 | 75.985
10.5 | 1.2236 | 0.01667 | 0.0267 | 73.4013
11 | 1.2388 | 0.01743 | 0.034 | 71.0729
11.5 | 1.2522 | 0.01861 | 0.0408 | 67.2864
12 | 1.2735 | 0.01983 | 0.046 | 64.2209
12.5 | 1.2942 | 0.02134 | 0.0505 | 60.6467
13 | 1.3114 | 0.02337 | 0.0546 | 56.1147
13.5 | 1.3315 | 0.02555 | 0.0576 | 52.1135
14 | 1.3418 | 0.02874 | 0.0602 | 46.6875
14.5 | 1.3591 | 0.03176 | 0.0619 | 42.7928
15 | 1.3628 | 0.0362 | 0.0628 | 37.6464
15.5 | 1.3694 | 0.04074 | 0.0631 | 33.6132
16 | 1.3665 | 0.04648 | 0.0626 | 29.3997
16.5 | 1.3525 | 0.05371 | 0.061 | 25.1815
17 | 1.3424 | 0.06085 | 0.059 | 22.0608
17.5 | 1.3159 | 0.07017 | 0.0556 | 18.753
18 | 1.2865 | 0.08019 | 0.0516 | 16.0431
18.5 | 1.2602 | 0.0902 | 0.0473 | 13.9712
19 | 1.2233 | 0.10189 | 0.0418 | 12.0061
19.5 | 1.188 | 0.11372 | 0.0359 | 10.4467
20 | 1.1602 | 0.12489 | 0.03 | 9.2898

## 47. Re 1M Mach 0.50 (1)
BIGFOIL.COM POLAR EXPORT
NACA22116.5
NACA22116.5 |  |  |  | Cl Max: | 1.222 | at alpha= | 9.5 | deg
JavaFoil+Calcfoil stall+Eppler ext transition |  |  |  | L/D Max: | 64.995 | at alpha= | 6.5 | deg
Re: | 1000000 |  |  | Cd Min: | 0.00819 | at alpha= | -2.5 | deg
Mach: | 0.5 |  |  | Cl=0 at alpha= | -0.78873 | deg
|  |  |  | @ Cl=0.1, Cd= | 0.0084492
|  |  |  | @ Cl=0.4, Cd= | 0.0087463
|  |  |  | @ Cl=0.6, Cd= | 0.011436
alpha (deg) | Cl | Cd | Cm | Cl/Cd
-20 | -1.058 | 0.20439 | 0.014 | -5.174
-19.5 | -1.03 | 0.20273 | 0.013 | -5.08
-19 | -1.004 | 0.19801 | 0.013 | -5.068
-18.5 | -0.976 | 0.18572 | 0.013 | -5.254
-18 | -0.948 | 0.1819 | 0.012 | -5.213
-17.5 | -0.922 | 0.17755 | 0.012 | -5.191
-17 | -0.894 | 0.17122 | 0.011 | -5.221
-16.5 | -0.867 | 0.16374 | 0.011 | -5.297
-16 | -0.84 | 0.15994 | 0.011 | -5.25
-15.5 | -0.813 | 0.15144 | 0.011 | -5.368
-15 | -0.785 | 0.14491 | 0.01 | -5.419
-14.5 | -0.758 | 0.14067 | 0.01 | -5.391
-14 | -0.731 | 0.13711 | 0.009 | -5.329
-13.5 | -0.704 | 0.12927 | 0.009 | -5.444
-13 | -0.676 | 0.12685 | 0.009 | -5.329
-12.5 | -0.649 | 0.12335 | 0.008 | -5.261
-12 | -0.621 | 0.11731 | 0.008 | -5.296
-11.5 | -0.594 | 0.09776 | 0.007 | -6.071
-11 | -0.566 | 0.08072 | 0.007 | -7.017
-10.5 | -0.539 | 0.0769 | 0.007 | -7.007
-10 | -0.619 | 0.07569 | 0.007 | -8.18
-9.5 | -0.777 | 0.06312 | 0.008 | -12.314
-9 | -0.948 | 0.02099 | 0.014 | -45.172
-8.5 | -0.942 | 0.01892 | 0.013 | -49.779
-8 | -0.914 | 0.01743 | 0.013 | -52.45
-7.5 | -0.875 | 0.01622 | 0.013 | -53.923
-7 | -0.827 | 0.01529 | 0.012 | -54.069
-6.5 | -0.773 | 0.01449 | 0.012 | -53.344
-6 | -0.715 | 0.0138 | 0.011 | -51.777
-5.5 | -0.653 | 0.01325 | 0.011 | -49.264
-5 | -0.588 | 0.01277 | 0.01 | -46.052
-4.5 | -0.522 | 0.01236 | 0.01 | -42.221
-4 | -0.454 | 0.01197 | 0.009 | -37.914
-3.5 | -0.385 | 0.0084 | 0.009 | -45.86
-3 | -0.315 | 0.0083 | 0.008 | -37.996
-2.5 | -0.245 | 0.00819 | 0.008 | -29.87
-2 | -0.173 | 0.00848 | 0.007 | -20.469
-1.5 | -0.102 | 0.00841 | 0.007 | -12.139
-1 | -0.03 | 0.00839 | 0.006 | -3.626
-0.5 | 0.041 | 0.0084 | 0.006 | 4.9
0 | 0.113 | 0.00846 | 0.005 | 13.315
0.5 | 0.184 | 0.00854 | 0.005 | 21.54
1 | 0.255 | 0.00827 | 0.004 | 30.826
1.5 | 0.326 | 0.00877 | 0.004 | 37.134
2 | 0.396 | 0.00862 | 0.004 | 45.938
2.5 | 0.466 | 0.01083 | 0.003 | 42.98
3 | 0.535 | 0.01113 | 0.003 | 48.055
3.5 | 0.603 | 0.01145 | 0.002 | 52.678
4 | 0.671 | 0.01206 | 0.002 | 55.641
4.5 | 0.738 | 0.0125 | 0.001 | 59.031
5 | 0.803 | 0.01304 | 0.001 | 61.601
5.5 | 0.867 | 0.01363 | 0 | 63.581
6 | 0.928 | 0.01433 | 0 | 64.793
6.5 | 0.988 | 0.0152 | -0.001 | 64.995
7 | 1.043 | 0.01621 | -0.001 | 64.352
7.5 | 1.095 | 0.01751 | -0.002 | 62.504
8 | 1.14 | 0.01918 | -0.002 | 59.445
8.5 | 1.179 | 0.02142 | -0.002 | 55.026
9 | 1.207 | 0.02458 | -0.003 | 49.101
9.5 | 1.222 | 0.02912 | -0.003 | 41.966
10 | 1.22 | 0.03612 | -0.004 | 33.783
10.5 | 1.195 | 0.04677 | -0.004 | 25.543
11 | 1.137 | 0.06242 | -0.004 | 18.217
11.5 | 0.997 | 0.08572 | -0.004 | 11.635
12 | 0.719 | 0.11925 | -0.003 | 6.03
12.5 | 0.746 | 0.12529 | -0.003 | 5.957
13 | 0.776 | 0.13702 | -0.003 | 5.661
13.5 | 0.805 | 0.14241 | -0.004 | 5.65
14 | 0.834 | 0.14874 | -0.004 | 5.606
14.5 | 0.863 | 0.15333 | -0.004 | 5.63

## 48. Re 1M Mach 0.50 (2)
BIGFOIL.COM POLAR EXPORT
NACA22116.5
NACA22116.5 |  |  |  | Cl Max: | 1.1496 | at alpha= | 11.5 | deg
XFOIL ncrit=9 |  |  |  | L/D Max: | 60.9258 | at alpha= | 6.5 | deg
Re: | 1000000 |  |  | Cd Min: | 0.14544 | at alpha= | 16.5 | deg
Mach: | 0.5 |  |  | Cl=0 at alpha= | -0.76145 | deg
|  |  |  | @ Cl=0.1, Cd= | 0.007735
|  |  |  | @ Cl=0.4, Cd= | 0.0089215
|  |  |  | @ Cl=0.6, Cd= | 0.010782
alpha (deg) | Cl | Cd | Cm | Cl/Cd
-14.5 | -0.6556 | 0.11101 | -0.0364 | -5.9058
-14 | -0.7047 | 0.0951 | -0.0453 | -7.4101
-13.5 | -0.748 | 0.08126 | -0.0528 | -9.205
-13 | -0.7737 | 0.07059 | -0.0579 | -10.9605
-12.5 | -0.7971 | 0.06085 | -0.062 | -13.0994
-12 | -0.8172 | 0.05216 | -0.0646 | -15.6672
-11.5 | -0.8338 | 0.04456 | -0.0655 | -18.7118
-11 | -0.845 | 0.03819 | -0.0643 | -22.1262
-10.5 | -0.8508 | 0.03295 | -0.0612 | -25.8209
-10 | -0.8523 | 0.0287 | -0.0564 | -29.6969
-9.5 | -0.8557 | 0.02521 | -0.0499 | -33.9429
-8 | -0.7296 | 0.01653 | -0.0464 | -44.1379
-7.5 | -0.6675 | 0.01477 | -0.0458 | -45.193
-7 | -0.5874 | 0.01312 | -0.0486 | -44.7713
-6.5 | -0.493 | 0.01183 | -0.0536 | -41.6737
-6 | -0.4351 | 0.01103 | -0.0512 | -39.447
-5.5 | -0.4018 | 0.01034 | -0.0439 | -38.8588
-5 | -0.3976 | 0.00899 | -0.0319 | -44.2269
-4.5 | -0.3658 | 0.00855 | -0.0242 | -42.7836
-4 | -0.3242 | 0.00825 | -0.0183 | -39.297
-3.5 | -0.2775 | 0.00803 | -0.0134 | -34.5579
-3 | -0.2287 | 0.00787 | -0.0089 | -29.0597
-2.5 | -0.1786 | 0.00775 | -0.0048 | -23.0452
-2 | -0.1287 | 0.00766 | -0.0006 | -16.8016
-1.5 | -0.0772 | 0.00765 | 0.0032 | -10.0915
-1 | -0.025 | 0.00767 | 0.0068 | -3.2595
-0.5 | 0.0274 | 0.00766 | 0.0103 | 3.577
0 | 0.08 | 0.0077 | 0.0139 | 10.3896
1 | 0.1829 | 0.00788 | 0.0214 | 23.2107
1.5 | 0.2327 | 0.00801 | 0.0256 | 29.0512
2 | 0.2808 | 0.0082 | 0.0301 | 34.2439
2.5 | 0.328 | 0.00843 | 0.0348 | 38.9087
3 | 0.3738 | 0.00872 | 0.0398 | 42.867
3.5 | 0.4167 | 0.00905 | 0.0455 | 46.0442
4 | 0.461 | 0.00946 | 0.0508 | 48.7315
4.5 | 0.5173 | 0.01 | 0.0538 | 51.73
5 | 0.5923 | 0.0107 | 0.0531 | 55.3551
5.5 | 0.6736 | 0.01157 | 0.0511 | 58.2195
6 | 0.7486 | 0.01261 | 0.0502 | 59.3656
6.5 | 0.8292 | 0.01361 | 0.0487 | 60.9258
7 | 0.8939 | 0.015 | 0.0493 | 59.5933
7.5 | 0.9719 | 0.01622 | 0.048 | 59.9199
8 | 1.0367 | 0.01806 | 0.0478 | 57.4031
8.5 | 1.1102 | 0.01987 | 0.0463 | 55.8732
9 | 1.1167 | 0.02177 | 0.0546 | 51.2954
9.5 | 1.1224 | 0.02431 | 0.0617 | 46.1703
10 | 1.1354 | 0.02722 | 0.0669 | 41.712
10.5 | 1.1438 | 0.03104 | 0.0707 | 36.8492
11 | 1.1481 | 0.0356 | 0.0733 | 32.25
11.5 | 1.1496 | 0.04083 | 0.0748 | 28.1558
12 | 1.1414 | 0.04722 | 0.075 | 24.172
12.5 | 1.129 | 0.05431 | 0.0742 | 20.7881
13 | 1.1108 | 0.06231 | 0.0722 | 17.827
13.5 | 1.0876 | 0.07116 | 0.0691 | 15.2839
14 | 1.0549 | 0.08132 | 0.0647 | 12.9722
14.5 | 1.0222 | 0.09197 | 0.0596 | 11.1145
15 | 0.9926 | 0.10267 | 0.0542 | 9.6679
15.5 | 0.9433 | 0.11628 | 0.0462 | 8.1123
16 | 0.9185 | 0.12748 | 0.0399 | 7.2051
16.5 | 0.8507 | 0.14544 | 0.0281 | 5.8491

## 49. Re 2M Mach 0.00 (1)
BIGFOIL.COM POLAR EXPORT
NACA22116.5
NACA22116.5 |  |  |  | Cl Max: | 1.575 | at alpha= | 16.5 | deg
JavaFoil+Calcfoil stall+Eppler ext transition |  |  |  | L/D Max: | 90.8 | at alpha= | 9.5 | deg
Re: | 2000000 |  |  | Cd Min: | 0.00823 | at alpha= | 2 | deg
Mach: | 0 |  |  | Cl=0 at alpha= | -0.79032 | deg
|  |  |  | @ Cl=0.1, Cd= | 0.0082913
|  |  |  | @ Cl=0.4, Cd= | 0.0084103
|  |  |  | @ Cl=0.6, Cd= | 0.0092268
alpha (deg) | Cl | Cd | Cm | Cl/Cd
-20 | -1.215 | 0.1058 | 0.016 | -11.487
-19.5 | -1.237 | 0.09213 | 0.017 | -13.427
-19 | -1.257 | 0.07984 | 0.017 | -15.745
-18.5 | -1.275 | 0.06933 | 0.017 | -18.386
-18 | -1.291 | 0.0597 | 0.017 | -21.626
-17.5 | -1.303 | 0.05216 | 0.017 | -24.977
-17 | -1.314 | 0.04479 | 0.017 | -29.342
-16.5 | -1.32 | 0.03946 | 0.017 | -33.451
-16 | -1.324 | 0.03438 | 0.017 | -38.51
-15.5 | -1.324 | 0.03017 | 0.016 | -43.894
-15 | -1.319 | 0.02705 | 0.016 | -48.774
-14.5 | -1.311 | 0.0244 | 0.016 | -53.732
-14 | -1.298 | 0.02217 | 0.016 | -58.565
-13.5 | -1.281 | 0.02036 | 0.016 | -62.923
-13 | -1.259 | 0.01889 | 0.015 | -66.641
-12.5 | -1.232 | 0.01773 | 0.015 | -69.527
-12 | -1.203 | 0.01667 | 0.015 | -72.14
-11.5 | -1.169 | 0.01576 | 0.014 | -74.162
-11 | -1.132 | 0.015 | 0.014 | -75.481
-10.5 | -1.093 | 0.01431 | 0.013 | -76.374
-10 | -1.05 | 0.01368 | 0.013 | -76.776
-9.5 | -1.005 | 0.01313 | 0.013 | -76.544
-9 | -0.957 | 0.01264 | 0.012 | -75.748
-8.5 | -0.908 | 0.01219 | 0.012 | -74.454
-8 | -0.856 | 0.0118 | 0.011 | -72.552
-7.5 | -0.802 | 0.01142 | 0.011 | -70.233
-7 | -0.747 | 0.01109 | 0.011 | -67.388
-6.5 | -0.691 | 0.01083 | 0.01 | -63.86
-6 | -0.634 | 0.00942 | 0.01 | -67.325
-5.5 | -0.576 | 0.00974 | 0.009 | -59.137
-5 | -0.517 | 0.00951 | 0.009 | -54.301
-4.5 | -0.457 | 0.00858 | 0.009 | -53.296
-4 | -0.397 | 0.00841 | 0.008 | -47.167
-3.5 | -0.336 | 0.00824 | 0.008 | -40.733
-3 | -0.274 | 0.00861 | 0.007 | -31.847
-2.5 | -0.213 | 0.0085 | 0.007 | -25.016
-2 | -0.151 | 0.0084 | 0.006 | -17.931
-1.5 | -0.089 | 0.0084 | 0.006 | -10.54
-1 | -0.026 | 0.0084 | 0.006 | -3.147
-0.5 | 0.036 | 0.00881 | 0.005 | 4.057
0 | 0.098 | 0.00829 | 0.005 | 11.801
0.5 | 0.16 | 0.00833 | 0.004 | 19.185
1 | 0.222 | 0.00846 | 0.004 | 26.204
1.5 | 0.283 | 0.00859 | 0.003 | 33
2 | 0.345 | 0.00823 | 0.003 | 41.917
2.5 | 0.406 | 0.00843 | 0.003 | 48.2
3 | 0.468 | 0.00897 | 0.002 | 52.141
3.5 | 0.528 | 0.00914 | 0.002 | 57.821
4 | 0.589 | 0.00928 | 0.001 | 63.466
4.5 | 0.649 | 0.00899 | 0.001 | 72.158
5 | 0.709 | 0.00917 | 0.001 | 77.267
5.5 | 0.768 | 0.0089 | 0 | 86.294
6 | 0.827 | 0.01011 | 0 | 81.732
6.5 | 0.885 | 0.0106 | -0.001 | 83.481
7 | 0.942 | 0.01089 | -0.001 | 86.463
7.5 | 0.998 | 0.01179 | -0.001 | 84.639
8 | 1.053 | 0.01208 | -0.002 | 87.161
8.5 | 1.107 | 0.01243 | -0.002 | 89.061
9 | 1.16 | 0.01283 | -0.003 | 90.366
9.5 | 1.21 | 0.01333 | -0.003 | 90.8
10 | 1.259 | 0.01393 | -0.003 | 90.377
10.5 | 1.305 | 0.01461 | -0.004 | 89.314
11 | 1.349 | 0.01546 | -0.004 | 87.231
11.5 | 1.389 | 0.01645 | -0.004 | 84.45
12 | 1.426 | 0.01766 | -0.005 | 80.755
12.5 | 1.459 | 0.01916 | -0.005 | 76.157
13 | 1.488 | 0.02103 | -0.005 | 70.766
13.5 | 1.513 | 0.02337 | -0.006 | 64.727
14 | 1.533 | 0.02632 | -0.006 | 58.248
14.5 | 1.549 | 0.02989 | -0.006 | 51.806
15 | 1.56 | 0.03426 | -0.006 | 45.535
15.5 | 1.568 | 0.03941 | -0.007 | 39.788
16 | 1.573 | 0.04532 | -0.007 | 34.721
16.5 | 1.575 | 0.05171 | -0.007 | 30.462
17 | 1.574 | 0.05886 | -0.007 | 26.734
17.5 | 1.57 | 0.06645 | -0.007 | 23.628
18 | 1.565 | 0.07429 | -0.008 | 21.065
18.5 | 1.558 | 0.08253 | -0.008 | 18.876
19 | 1.549 | 0.09116 | -0.008 | 16.991
19.5 | 1.538 | 0.10001 | -0.008 | 15.38
20 | 1.526 | 0.10886 | -0.008 | 14.02

## 50. Re 2M Mach 0.00 (2)
BIGFOIL.COM POLAR EXPORT
NACA22116.5
NACA22116.5 |  |  |  | Cl Max: | 1.5646 | at alpha= | 18.5 | deg
XFOIL ncrit=9 |  |  |  | L/D Max: | 98.1481 | at alpha= | 11 | deg
Re: | 2000000 |  |  | Cd Min: | 0.06281 | at alpha= | 20 | deg
Mach: | 0 |  |  | Cl=0 at alpha= | -0.755 | deg
|  |  |  | @ Cl=0.1, Cd= | 0.0061758
|  |  |  | @ Cl=0.4, Cd= | 0.0068885
|  |  |  | @ Cl=0.6, Cd= | 0.0079115
alpha (deg) | Cl | Cd | Cm | Cl/Cd
-20 | -1.3528 | 0.06273 | -0.047 | -21.5654
-19.5 | -1.3712 | 0.05449 | -0.0495 | -25.1643
-19 | -1.381 | 0.04766 | -0.0511 | -28.9761
-18.5 | -1.381 | 0.04224 | -0.0519 | -32.6941
-18 | -1.3762 | 0.03764 | -0.052 | -36.5622
-17.5 | -1.3669 | 0.03376 | -0.0515 | -40.4887
-17 | -1.3527 | 0.03059 | -0.0504 | -44.2203
-16.5 | -1.3369 | 0.02779 | -0.0489 | -48.1072
-16 | -1.3187 | 0.0254 | -0.0468 | -51.9173
-15.5 | -1.2965 | 0.0235 | -0.0445 | -55.1702
-15 | -1.2866 | 0.0211 | -0.0405 | -60.9763
-14.5 | -1.2669 | 0.01955 | -0.0366 | -64.8031
-14 | -1.2455 | 0.01833 | -0.0323 | -67.9487
-13.5 | -1.2233 | 0.01735 | -0.0275 | -70.5072
-13 | -1.2033 | 0.0165 | -0.0219 | -72.9273
-12.5 | -1.1866 | 0.01585 | -0.0153 | -74.8644
-12 | -1.1627 | 0.01507 | -0.0101 | -77.1533
-11.5 | -1.1042 | 0.01427 | -0.0116 | -77.3791
-11 | -1.0425 | 0.01361 | -0.0136 | -76.5981
-10.5 | -0.9871 | 0.01299 | -0.014 | -75.9892
-10 | -0.929 | 0.01221 | -0.0151 | -76.0852
-9.5 | -0.8648 | 0.0116 | -0.0173 | -74.5517
-9 | -0.8107 | 0.01099 | -0.0172 | -73.7671
-8.5 | -0.739 | 0.0104 | -0.0209 | -71.0577
-8 | -0.6628 | 0.00981 | -0.0255 | -67.5637
-7.5 | -0.5952 | 0.00935 | -0.0282 | -63.6578
-7 | -0.5443 | 0.00905 | -0.0271 | -60.1436
-6.5 | -0.5024 | 0.0088 | -0.024 | -57.0909
-6 | -0.4628 | 0.00852 | -0.0205 | -54.3192
-5.5 | -0.4338 | 0.00771 | -0.0151 | -56.2646
-5 | -0.3978 | 0.00716 | -0.011 | -55.5587
-4.5 | -0.3556 | 0.00686 | -0.008 | -51.8367
-4 | -0.311 | 0.00663 | -0.0055 | -46.908
-3.5 | -0.2644 | 0.00646 | -0.0033 | -40.9288
-3 | -0.2174 | 0.00632 | -0.0013 | -34.3987
-2.5 | -0.1696 | 0.00623 | 0.0007 | -27.2231
-2 | -0.122 | 0.00618 | 0.0026 | -19.7411
-1.5 | -0.0743 | 0.00613 | 0.0045 | -12.1207
-1 | -0.0245 | 0.00611 | 0.0061 | -4.0098
-0.5 | 0.0255 | 0.00614 | 0.0076 | 4.1531
0 | 0.0746 | 0.00615 | 0.0093 | 12.1301
0.5 | 0.1238 | 0.0062 | 0.0109 | 19.9677
1 | 0.173 | 0.00626 | 0.0125 | 27.6358
1.5 | 0.2208 | 0.00634 | 0.0145 | 34.8265
2 | 0.2688 | 0.00643 | 0.0164 | 41.804
2.5 | 0.3159 | 0.00659 | 0.0184 | 47.9363
3 | 0.362 | 0.00672 | 0.0207 | 53.869
3.5 | 0.4071 | 0.00692 | 0.0231 | 58.8295
4 | 0.4529 | 0.00711 | 0.0254 | 63.699
4.5 | 0.4974 | 0.00736 | 0.0279 | 67.5815
5 | 0.5439 | 0.00761 | 0.0301 | 71.4717
5.5 | 0.594 | 0.00788 | 0.0313 | 75.3807
6 | 0.6512 | 0.00818 | 0.031 | 79.6088
6.5 | 0.7135 | 0.00857 | 0.0295 | 83.2555
7 | 0.7779 | 0.00893 | 0.0276 | 87.1109
7.5 | 0.8484 | 0.00941 | 0.0242 | 90.1594
8 | 0.9143 | 0.00982 | 0.0218 | 93.1059
8.5 | 0.9669 | 0.01036 | 0.0222 | 93.3301
9 | 1.0335 | 0.01079 | 0.0196 | 95.7831
9.5 | 1.0964 | 0.01139 | 0.0176 | 96.2599
10 | 1.1573 | 0.01185 | 0.0161 | 97.6624
10.5 | 1.2103 | 0.01245 | 0.0161 | 97.2129
11 | 1.272 | 0.01296 | 0.0142 | 98.1481
11.5 | 1.3293 | 0.01363 | 0.0129 | 97.5275
12 | 1.3809 | 0.01416 | 0.0128 | 97.5212
12.5 | 1.3881 | 0.01475 | 0.0213 | 94.1085
13 | 1.4058 | 0.01541 | 0.0276 | 91.2265
13.5 | 1.4259 | 0.01625 | 0.0329 | 87.7477
14 | 1.4457 | 0.01733 | 0.0377 | 83.4218
14.5 | 1.4677 | 0.01851 | 0.0417 | 79.2923
15 | 1.4867 | 0.02006 | 0.0455 | 74.1127
15.5 | 1.508 | 0.02172 | 0.0484 | 69.4291
16 | 1.5236 | 0.02395 | 0.0511 | 63.6159
16.5 | 1.5408 | 0.02632 | 0.053 | 58.541
17 | 1.5498 | 0.02955 | 0.0547 | 52.4467
17.5 | 1.5616 | 0.03282 | 0.0556 | 47.5807
18 | 1.5618 | 0.03742 | 0.056 | 41.737
18.5 | 1.5646 | 0.04207 | 0.0557 | 37.1904
19 | 1.5573 | 0.04806 | 0.0548 | 32.4032
19.5 | 1.5417 | 0.0553 | 0.0529 | 27.8788
20 | 1.5266 | 0.06281 | 0.0506 | 24.305

## 51. Re 2M Mach 0.10 (1)
BIGFOIL.COM POLAR EXPORT
NACA22116.5
NACA22116.5 |  |  |  | Cl Max: | 1.561 | at alpha= | 16 | deg
JavaFoil+Calcfoil stall+Eppler ext transition |  |  |  | L/D Max: | 90.061 | at alpha= | 9.5 | deg
Re: | 2000000 |  |  | Cd Min: | 0.00818 | at alpha= | -3 | deg
Mach: | 0.1 |  |  | Cl=0 at alpha= | -0.78571 | deg
|  |  |  | @ Cl=0.1, Cd= | 0.0083816
|  |  |  | @ Cl=0.4, Cd= | 0.008439
|  |  |  | @ Cl=0.6, Cd= | 0.0089027
alpha (deg) | Cl | Cd | Cm | Cl/Cd
-20 | -1.164 | 0.11855 | 0.016 | -9.816
-19.5 | -1.187 | 0.1042 | 0.016 | -11.396
-19 | -1.212 | 0.08975 | 0.016 | -13.503
-18.5 | -1.235 | 0.07692 | 0.017 | -16.051
-18 | -1.255 | 0.06571 | 0.017 | -19.102
-17.5 | -1.271 | 0.05698 | 0.017 | -22.306
-17 | -1.287 | 0.04843 | 0.017 | -26.573
-16.5 | -1.298 | 0.04158 | 0.017 | -31.223
-16 | -1.305 | 0.03617 | 0.017 | -36.08
-15.5 | -1.308 | 0.03162 | 0.016 | -41.374
-15 | -1.306 | 0.02814 | 0.016 | -46.432
-14.5 | -1.3 | 0.02532 | 0.016 | -51.345
-14 | -1.29 | 0.02284 | 0.016 | -56.5
-13.5 | -1.275 | 0.0209 | 0.016 | -61.019
-13 | -1.255 | 0.01932 | 0.015 | -64.978
-12.5 | -1.23 | 0.01803 | 0.015 | -68.227
-12 | -1.202 | 0.01695 | 0.015 | -70.882
-11.5 | -1.169 | 0.01601 | 0.014 | -73.031
-11 | -1.133 | 0.0152 | 0.014 | -74.577
-10.5 | -1.094 | 0.01447 | 0.014 | -75.615
-10 | -1.052 | 0.01384 | 0.013 | -76.054
-9.5 | -1.008 | 0.01324 | 0.013 | -76.09
-9 | -0.961 | 0.01274 | 0.012 | -75.4
-8.5 | -0.911 | 0.01229 | 0.012 | -74.132
-8 | -0.859 | 0.01187 | 0.012 | -72.372
-7.5 | -0.806 | 0.01149 | 0.011 | -70.122
-7 | -0.751 | 0.01117 | 0.011 | -67.181
-6.5 | -0.694 | 0.01088 | 0.01 | -63.839
-6 | -0.637 | 0.00947 | 0.01 | -67.23
-5.5 | -0.578 | 0.00928 | 0.009 | -62.324
-5 | -0.519 | 0.00957 | 0.009 | -54.244
-4.5 | -0.459 | 0.00936 | 0.009 | -49.019
-4 | -0.398 | 0.00844 | 0.008 | -47.221
-3.5 | -0.337 | 0.00825 | 0.008 | -40.876
-3 | -0.276 | 0.00818 | 0.007 | -33.675
-2.5 | -0.214 | 0.00854 | 0.007 | -25.018
-2 | -0.151 | 0.00847 | 0.006 | -17.881
-1.5 | -0.089 | 0.0084 | 0.006 | -10.595
-1 | -0.027 | 0.00843 | 0.006 | -3.15
-0.5 | 0.036 | 0.00881 | 0.005 | 4.076
0 | 0.098 | 0.00838 | 0.005 | 11.726
0.5 | 0.161 | 0.00843 | 0.004 | 19.046
1 | 0.223 | 0.00846 | 0.004 | 26.333
1.5 | 0.285 | 0.00863 | 0.003 | 32.995
2 | 0.347 | 0.0083 | 0.003 | 41.777
2.5 | 0.408 | 0.00846 | 0.003 | 48.254
3 | 0.47 | 0.00903 | 0.002 | 52.04
3.5 | 0.531 | 0.00918 | 0.002 | 57.818
4 | 0.592 | 0.00888 | 0.001 | 66.599
4.5 | 0.652 | 0.00905 | 0.001 | 72.071
5 | 0.712 | 0.00921 | 0.001 | 77.289
5.5 | 0.772 | 0.00894 | 0 | 86.265
6 | 0.83 | 0.01017 | 0 | 81.635
6.5 | 0.889 | 0.01069 | -0.001 | 83.119
7 | 0.946 | 0.01099 | -0.001 | 86.088
7.5 | 1.002 | 0.01188 | -0.001 | 84.35
8 | 1.057 | 0.01219 | -0.002 | 86.764
8.5 | 1.111 | 0.01255 | -0.002 | 88.578
9 | 1.164 | 0.01296 | -0.003 | 89.79
9.5 | 1.214 | 0.01348 | -0.003 | 90.061
10 | 1.263 | 0.0141 | -0.003 | 89.533
10.5 | 1.309 | 0.01483 | -0.004 | 88.247
11 | 1.352 | 0.01571 | -0.004 | 86.049
11.5 | 1.391 | 0.01677 | -0.004 | 82.976
12 | 1.427 | 0.01806 | -0.005 | 79.061
12.5 | 1.459 | 0.01966 | -0.005 | 74.231
13 | 1.487 | 0.02167 | -0.005 | 68.633
13.5 | 1.51 | 0.02423 | -0.006 | 62.319
14 | 1.529 | 0.02741 | -0.006 | 55.767
14.5 | 1.542 | 0.03129 | -0.006 | 49.289
15 | 1.552 | 0.036 | -0.006 | 43.108
15.5 | 1.558 | 0.04149 | -0.007 | 37.551
16 | 1.561 | 0.04783 | -0.007 | 32.633
16.5 | 1.56 | 0.05462 | -0.007 | 28.568
17 | 1.556 | 0.06221 | -0.007 | 25.018
17.5 | 1.551 | 0.06997 | -0.007 | 22.163
18 | 1.543 | 0.07838 | -0.008 | 19.682
18.5 | 1.533 | 0.08708 | -0.008 | 17.602
19 | 1.521 | 0.09572 | -0.008 | 15.893
19.5 | 1.508 | 0.10484 | -0.008 | 14.382
20 | 1.493 | 0.11413 | -0.008 | 13.079

## 52. Re 2M Mach 0.10 (2)
BIGFOIL.COM POLAR EXPORT
NACA22116.5
NACA22116.5 |  |  |  | Cl Max: | 1.5531 | at alpha= | 17.5 | deg
XFOIL ncrit=9 |  |  |  | L/D Max: | 97.5744 | at alpha= | 11 | deg
Re: | 2000000 |  |  | Cd Min: | 0.07018 | at alpha= | -20 | deg
Mach: | 0.1 |  |  | Cl=0 at alpha= | -0.75598 | deg
|  |  |  | @ Cl=0.1, Cd= | 0.0062002
|  |  |  | @ Cl=0.4, Cd= | 0.0069128
|  |  |  | @ Cl=0.6, Cd= | 0.007951
alpha (deg) | Cl | Cd | Cm | Cl/Cd
-20 | -1.3106 | 0.07018 | -0.0455 | -18.6748
-19.5 | -1.3396 | 0.06028 | -0.0491 | -22.223
-19 | -1.3566 | 0.05226 | -0.0514 | -25.9587
-18.5 | -1.362 | 0.04599 | -0.0527 | -29.6151
-18 | -1.3615 | 0.04064 | -0.0532 | -33.5015
-17.5 | -1.3553 | 0.03621 | -0.0531 | -37.4289
-17 | -1.3431 | 0.03263 | -0.0524 | -41.1615
-16.5 | -1.3295 | 0.02942 | -0.051 | -45.1903
-16 | -1.3137 | 0.02668 | -0.0491 | -49.2391
-15.5 | -1.2914 | 0.02462 | -0.047 | -52.4533
-15 | -1.2796 | 0.02215 | -0.0434 | -57.7698
-14.5 | -1.2635 | 0.02025 | -0.0394 | -62.3951
-14 | -1.2434 | 0.01885 | -0.035 | -65.9629
-13.5 | -1.2212 | 0.01777 | -0.0303 | -68.7226
-13 | -1.2012 | 0.01683 | -0.0248 | -71.3725
-12.5 | -1.1839 | 0.01609 | -0.0183 | -73.5799
-12 | -1.1658 | 0.01544 | -0.0117 | -75.5052
-11.5 | -1.109 | 0.01447 | -0.0129 | -76.6413
-11 | -1.0473 | 0.01376 | -0.0147 | -76.1119
-10.5 | -0.9902 | 0.01315 | -0.0154 | -75.3004
-10 | -0.9328 | 0.01234 | -0.0162 | -75.5916
-9.5 | -0.8687 | 0.0117 | -0.0182 | -74.2479
-9 | -0.8143 | 0.0111 | -0.018 | -73.3604
-8.5 | -0.7425 | 0.01047 | -0.0216 | -70.9169
-8 | -0.665 | 0.00987 | -0.0264 | -67.3759
-7.5 | -0.596 | 0.0094 | -0.0292 | -63.4043
-7 | -0.5454 | 0.00909 | -0.0279 | -60
-6.5 | -0.5034 | 0.00885 | -0.0248 | -56.8814
-6 | -0.4637 | 0.00858 | -0.0211 | -54.0443
-5.5 | -0.4344 | 0.00778 | -0.0157 | -55.8355
-5 | -0.3988 | 0.0072 | -0.0114 | -55.3889
-4.5 | -0.3567 | 0.0069 | -0.0083 | -51.6957
-4 | -0.3123 | 0.00667 | -0.0057 | -46.8216
-3.5 | -0.2655 | 0.00649 | -0.0035 | -40.9091
-3 | -0.2183 | 0.00634 | -0.0014 | -34.4322
-2.5 | -0.1702 | 0.00625 | 0.0006 | -27.232
-2 | -0.1224 | 0.0062 | 0.0026 | -19.7419
-1.5 | -0.0745 | 0.00615 | 0.0045 | -12.1138
-1 | -0.0245 | 0.00614 | 0.0061 | -3.9902
-0.5 | 0.0257 | 0.00615 | 0.0076 | 4.1789
0 | 0.0749 | 0.00618 | 0.0094 | 12.1197
0.5 | 0.1247 | 0.00622 | 0.011 | 20.0482
1 | 0.1737 | 0.00629 | 0.0127 | 27.6153
1.5 | 0.222 | 0.00636 | 0.0146 | 34.9057
2 | 0.27 | 0.00647 | 0.0166 | 41.7311
2.5 | 0.3174 | 0.00661 | 0.0187 | 48.0182
3 | 0.3634 | 0.00676 | 0.0211 | 53.7574
3.5 | 0.4089 | 0.00695 | 0.0235 | 58.8345
4 | 0.4545 | 0.00715 | 0.026 | 63.5664
4.5 | 0.499 | 0.00741 | 0.0286 | 67.3414
5 | 0.5456 | 0.00765 | 0.0307 | 71.3203
5.5 | 0.5958 | 0.00793 | 0.0321 | 75.1324
6 | 0.6537 | 0.00822 | 0.0318 | 79.5255
6.5 | 0.7169 | 0.00861 | 0.0302 | 83.2636
7 | 0.7816 | 0.00899 | 0.0283 | 86.941
7.5 | 0.8532 | 0.00946 | 0.0249 | 90.1903
8 | 0.9191 | 0.0099 | 0.0226 | 92.8384
8.5 | 0.9727 | 0.01044 | 0.023 | 93.1705
9 | 1.0396 | 0.01089 | 0.0205 | 95.4637
9.5 | 1.1026 | 0.01151 | 0.0187 | 95.795
10 | 1.1627 | 0.01198 | 0.0175 | 97.0534
10.5 | 1.2168 | 0.01262 | 0.0173 | 96.4184
11 | 1.2792 | 0.01311 | 0.0155 | 97.5744
11.5 | 1.3368 | 0.0138 | 0.0144 | 96.8696
12 | 1.378 | 0.01435 | 0.0165 | 96.0279
12.5 | 1.3867 | 0.01504 | 0.0247 | 92.2008
13 | 1.4069 | 0.01572 | 0.0305 | 89.4975
13.5 | 1.4263 | 0.01668 | 0.0359 | 85.5096
14 | 1.4476 | 0.01779 | 0.0405 | 81.3716
14.5 | 1.4676 | 0.01918 | 0.0446 | 76.5172
15 | 1.4881 | 0.02078 | 0.0481 | 71.6121
15.5 | 1.5066 | 0.02274 | 0.051 | 66.2533
16 | 1.5233 | 0.02507 | 0.0534 | 60.7619
16.5 | 1.5368 | 0.02788 | 0.0553 | 55.122
17 | 1.5465 | 0.03127 | 0.0567 | 49.4563
17.5 | 1.5531 | 0.03519 | 0.0574 | 44.1347
18 | 1.5515 | 0.0402 | 0.0574 | 38.5945
18.5 | 1.5512 | 0.0454 | 0.0568 | 34.1674
19 | 1.5363 | 0.05245 | 0.0552 | 29.2908
19.5 | 1.5204 | 0.06 | 0.053 | 25.34
20 | 1.4983 | 0.06856 | 0.0501 | 21.8539

## 53. Re 2M Mach 0.25 (1)
BIGFOIL.COM POLAR EXPORT
NACA22116.5
NACA22116.5 |  |  |  | Cl Max: | 1.489 | at alpha= | 14 | deg
JavaFoil+Calcfoil stall+Eppler ext transition |  |  |  | L/D Max: | 86.451 | at alpha= | 7.5 | deg
Re: | 2000000 |  |  | Cd Min: | 0.00812 | at alpha= | -0.5 | deg
Mach: | 0.25 |  |  | Cl=0 at alpha= | -0.78906 | deg
|  |  |  | @ Cl=0.1, Cd= | 0.0085236
|  |  |  | @ Cl=0.4, Cd= | 0.0086406
|  |  |  | @ Cl=0.6, Cd= | 0.0091231
alpha (deg) | Cl | Cd | Cm | Cl/Cd
-18.5 | -0.921 | 0.14713 | 0.012 | -6.26
-18 | -0.955 | 0.13678 | 0.012 | -6.986
-17.5 | -0.998 | 0.11863 | 0.013 | -8.413
-17 | -1.042 | 0.09835 | 0.014 | -10.596
-16.5 | -1.09 | 0.07664 | 0.015 | -14.223
-16 | -1.132 | 0.06013 | 0.016 | -18.819
-15.5 | -1.167 | 0.04771 | 0.016 | -24.451
-15 | -1.191 | 0.03958 | 0.016 | -30.093
-14.5 | -1.211 | 0.03274 | 0.016 | -36.989
-14 | -1.22 | 0.02851 | 0.016 | -42.796
-13.5 | -1.224 | 0.0249 | 0.016 | -49.153
-13 | -1.218 | 0.02242 | 0.015 | -54.314
-12.5 | -1.205 | 0.02036 | 0.015 | -59.205
-12 | -1.187 | 0.01877 | 0.015 | -63.254
-11.5 | -1.163 | 0.01748 | 0.015 | -66.535
-11 | -1.134 | 0.01643 | 0.014 | -69.008
-10.5 | -1.1 | 0.0155 | 0.014 | -70.963
-10 | -1.062 | 0.01469 | 0.013 | -72.3
-9.5 | -1.021 | 0.014 | 0.013 | -72.878
-9 | -0.976 | 0.01339 | 0.013 | -72.864
-8.5 | -0.927 | 0.01286 | 0.012 | -72.111
-8 | -0.876 | 0.01238 | 0.012 | -70.79
-7.5 | -0.823 | 0.01196 | 0.011 | -68.797
-7 | -0.768 | 0.01157 | 0.011 | -66.364
-6.5 | -0.711 | 0.01123 | 0.011 | -63.321
-6 | -0.653 | 0.01095 | 0.01 | -59.622
-5.5 | -0.593 | 0.0107 | 0.01 | -55.417
-5 | -0.532 | 0.00934 | 0.009 | -56.984
-4.5 | -0.471 | 0.00962 | 0.009 | -48.964
-4 | -0.409 | 0.00817 | 0.008 | -50.062
-3.5 | -0.346 | 0.0085 | 0.008 | -40.741
-3 | -0.283 | 0.00836 | 0.008 | -33.868
-2.5 | -0.219 | 0.0083 | 0.007 | -26.435
-2 | -0.156 | 0.00865 | 0.007 | -17.978
-1.5 | -0.091 | 0.0082 | 0.006 | -11.159
-1 | -0.027 | 0.00819 | 0.006 | -3.332
-0.5 | 0.037 | 0.00812 | 0.005 | 4.544
0 | 0.101 | 0.00853 | 0.005 | 11.835
0.5 | 0.165 | 0.0086 | 0.004 | 19.181
1 | 0.229 | 0.00873 | 0.004 | 26.217
1.5 | 0.293 | 0.00839 | 0.004 | 34.865
2 | 0.356 | 0.00848 | 0.003 | 41.973
2.5 | 0.419 | 0.00871 | 0.003 | 48.114
3 | 0.482 | 0.00896 | 0.002 | 53.821
3.5 | 0.545 | 0.00899 | 0.002 | 60.622
4 | 0.607 | 0.00914 | 0.001 | 66.434
4.5 | 0.669 | 0.00885 | 0.001 | 75.554
5 | 0.73 | 0.01003 | 0.001 | 72.778
5.5 | 0.791 | 0.01026 | 0 | 77.054
6 | 0.851 | 0.01054 | 0 | 80.688
6.5 | 0.91 | 0.01087 | -0.001 | 83.724
7 | 0.968 | 0.01144 | -0.001 | 84.592
7.5 | 1.025 | 0.01185 | -0.002 | 86.451
8 | 1.08 | 0.01279 | -0.002 | 84.456
8.5 | 1.134 | 0.01324 | -0.002 | 85.621
9 | 1.186 | 0.01374 | -0.003 | 86.278
9.5 | 1.235 | 0.01442 | -0.003 | 85.615
10 | 1.281 | 0.01523 | -0.003 | 84.142
10.5 | 1.324 | 0.01619 | -0.004 | 81.796
11 | 1.364 | 0.01738 | -0.004 | 78.476
11.5 | 1.398 | 0.01888 | -0.005 | 74.06
12 | 1.428 | 0.02081 | -0.005 | 68.607
12.5 | 1.452 | 0.02321 | -0.005 | 62.547
13 | 1.47 | 0.02643 | -0.005 | 55.618
13.5 | 1.482 | 0.03048 | -0.006 | 48.636
14 | 1.489 | 0.03546 | -0.006 | 41.98
14.5 | 1.489 | 0.04159 | -0.006 | 35.805
15 | 1.485 | 0.04862 | -0.006 | 30.54
15.5 | 1.476 | 0.05669 | -0.007 | 26.044
16 | 1.465 | 0.06551 | -0.007 | 22.359
16.5 | 1.448 | 0.0748 | -0.007 | 19.355
17 | 1.426 | 0.08473 | -0.007 | 16.832
17.5 | 1.401 | 0.09498 | -0.007 | 14.752
18 | 1.373 | 0.10537 | -0.007 | 13.03
18.5 | 1.341 | 0.11594 | -0.007 | 11.569
19 | 1.306 | 0.12676 | -0.007 | 10.304

## 54. Re 2M Mach 0.25 (2)
BIGFOIL.COM POLAR EXPORT
NACA22116.5
NACA22116.5 |  |  |  | Cl Max: | 1.5015 | at alpha= | 16.5 | deg
XFOIL ncrit=9 |  |  |  | L/D Max: | 93.7997 | at alpha= | 9.5 | deg
Re: | 2000000 |  |  | Cd Min: | 0.10618 | at alpha= | 20 | deg
Mach: | 0.25 |  |  | Cl=0 at alpha= | -0.76121 | deg
|  |  |  | @ Cl=0.1, Cd= | 0.0063277
|  |  |  | @ Cl=0.4, Cd= | 0.0070856
|  |  |  | @ Cl=0.6, Cd= | 0.008084
alpha (deg) | Cl | Cd | Cm | Cl/Cd
-20 | -1.1379 | 0.10408 | -0.0362 | -10.9329
-19.5 | -1.1534 | 0.09462 | -0.0406 | -12.1898
-19 | -1.1859 | 0.08329 | -0.0456 | -14.2382
-18.5 | -1.215 | 0.07279 | -0.05 | -16.6919
-18 | -1.239 | 0.06327 | -0.0536 | -19.5827
-17.5 | -1.2531 | 0.05526 | -0.056 | -22.6764
-17 | -1.2562 | 0.04881 | -0.0575 | -25.7365
-16.5 | -1.2584 | 0.04273 | -0.0583 | -29.45
-16 | -1.2579 | 0.03734 | -0.0584 | -33.6877
-15.5 | -1.2484 | 0.03312 | -0.0575 | -37.6932
-15 | -1.2383 | 0.02934 | -0.0558 | -42.2052
-14.5 | -1.2241 | 0.02626 | -0.0534 | -46.6146
-14 | -1.2133 | 0.02337 | -0.0498 | -51.917
-13.5 | -1.2023 | 0.02096 | -0.045 | -57.3616
-13 | -1.1846 | 0.0193 | -0.0398 | -61.3782
-12.5 | -1.1663 | 0.01798 | -0.034 | -64.8665
-12 | -1.15 | 0.01694 | -0.0271 | -67.8867
-11.5 | -1.1281 | 0.01611 | -0.0208 | -70.0248
-11 | -1.071 | 0.01484 | -0.0215 | -72.1698
-10.5 | -1.007 | 0.01398 | -0.0229 | -72.0315
-10 | -0.9502 | 0.01319 | -0.0227 | -72.0394
-9.5 | -0.8882 | 0.01229 | -0.0236 | -72.2701
-9 | -0.8306 | 0.01163 | -0.0234 | -71.4187
-8.5 | -0.7579 | 0.01088 | -0.0263 | -69.6599
-8 | -0.6755 | 0.01024 | -0.0313 | -65.9668
-7.5 | -0.5975 | 0.00962 | -0.0354 | -62.1102
-7 | -0.5469 | 0.00925 | -0.0335 | -59.1243
-6.5 | -0.5091 | 0.00905 | -0.0288 | -56.2541
-6 | -0.4695 | 0.00883 | -0.0246 | -53.171
-5 | -0.4051 | 0.00747 | -0.0138 | -54.2303
-4.5 | -0.3637 | 0.00708 | -0.0101 | -51.3701
-4 | -0.3182 | 0.00682 | -0.0072 | -46.6569
-3.5 | -0.2708 | 0.00665 | -0.0046 | -40.7218
-3 | -0.2231 | 0.00649 | -0.0021 | -34.376
-2 | -0.1246 | 0.00635 | 0.0022 | -19.622
-1.5 | -0.0755 | 0.00627 | 0.0044 | -12.0415
-1 | -0.0245 | 0.00627 | 0.0062 | -3.9075
-0.5 | 0.0268 | 0.00628 | 0.0079 | 4.2675
0 | 0.0778 | 0.00631 | 0.0098 | 12.3296
0.5 | 0.128 | 0.00635 | 0.0117 | 20.1575
1 | 0.1784 | 0.00642 | 0.0136 | 27.7882
1.5 | 0.2279 | 0.00654 | 0.0158 | 34.8471
2 | 0.2769 | 0.00663 | 0.018 | 41.7647
2.5 | 0.3242 | 0.00679 | 0.0206 | 47.7467
3 | 0.3719 | 0.00695 | 0.0231 | 53.5108
3.5 | 0.4175 | 0.00717 | 0.026 | 58.2287
4 | 0.4631 | 0.00736 | 0.029 | 62.9212
4.5 | 0.5086 | 0.00761 | 0.0319 | 66.8331
5 | 0.5559 | 0.00784 | 0.0346 | 70.9056
5.5 | 0.6065 | 0.00812 | 0.0365 | 74.6921
6 | 0.666 | 0.00851 | 0.0364 | 78.2609
6.5 | 0.7351 | 0.00886 | 0.0343 | 82.9684
7 | 0.8001 | 0.00937 | 0.0331 | 85.3895
7.5 | 0.8791 | 0.00982 | 0.0289 | 89.5214
8 | 0.9435 | 0.01045 | 0.0278 | 90.2871
8.5 | 1.0027 | 0.0109 | 0.0279 | 91.9908
9 | 1.0688 | 0.01155 | 0.0264 | 92.5368
9.5 | 1.1331 | 0.01208 | 0.0254 | 93.7997
10 | 1.1891 | 0.0128 | 0.0258 | 92.8984
10.5 | 1.2552 | 0.01339 | 0.0242 | 93.7416
11 | 1.3159 | 0.01421 | 0.0234 | 92.6038
11.5 | 1.36 | 0.01492 | 0.0258 | 91.1528
12 | 1.3698 | 0.01581 | 0.0341 | 86.6414
12.5 | 1.3908 | 0.01671 | 0.0402 | 83.2316
13 | 1.4084 | 0.01805 | 0.046 | 78.0277
13.5 | 1.4308 | 0.01947 | 0.0506 | 73.4874
14 | 1.4477 | 0.02145 | 0.0549 | 67.4918
14.5 | 1.4674 | 0.02361 | 0.0582 | 62.1516
15 | 1.4792 | 0.02662 | 0.061 | 55.5672
15.5 | 1.4938 | 0.02978 | 0.0629 | 50.1612
16 | 1.4978 | 0.0341 | 0.0641 | 43.9238
16.5 | 1.5015 | 0.03883 | 0.0645 | 38.6686
17 | 1.4945 | 0.04487 | 0.064 | 33.3073
17.5 | 1.4819 | 0.05185 | 0.0626 | 28.5805
18 | 1.4618 | 0.05997 | 0.0602 | 24.3755
18.5 | 1.4273 | 0.07006 | 0.0565 | 20.3725
19 | 1.3908 | 0.08081 | 0.052 | 17.2107
19.5 | 1.3476 | 0.09284 | 0.0465 | 14.5153
20 | 1.2977 | 0.10618 | 0.0399 | 12.2217

## 55. Re 2M Mach 0.50 (1)
BIGFOIL.COM POLAR EXPORT
NACA22116.5
NACA22116.5 |  |  |  | Cl Max: | 1.248 | at alpha= | 10 | deg
JavaFoil+Calcfoil stall+Eppler ext transition |  |  |  | L/D Max: | 74.863 | at alpha= | 6.5 | deg
Re: | 2000000 |  |  | Cd Min: | 0.00808 | at alpha= | -3.5 | deg
Mach: | 0.5 |  |  | Cl=0 at alpha= | -0.78873 | deg
|  |  |  | @ Cl=0.1, Cd= | 0.0081838
|  |  |  | @ Cl=0.4, Cd= | 0.0083831
|  |  |  | @ Cl=0.6, Cd= | 0.010367
alpha (deg) | Cl | Cd | Cm | Cl/Cd
-20 | -1.058 | 0.17961 | 0.014 | -5.89
-19.5 | -1.03 | 0.17893 | 0.014 | -5.757
-19 | -1.004 | 0.17426 | 0.013 | -5.761
-18.5 | -0.976 | 0.16658 | 0.013 | -5.86
-18 | -0.949 | 0.15994 | 0.012 | -5.93
-17.5 | -0.922 | 0.15399 | 0.012 | -5.987
-17 | -0.894 | 0.15298 | 0.012 | -5.846
-16.5 | -0.868 | 0.14485 | 0.011 | -5.99
-16 | -0.84 | 0.13973 | 0.011 | -6.012
-15.5 | -0.813 | 0.13561 | 0.011 | -5.997
-15 | -0.786 | 0.12852 | 0.01 | -6.113
-14.5 | -0.759 | 0.12458 | 0.01 | -6.09
-14 | -0.731 | 0.12203 | 0.009 | -5.989
-13.5 | -0.704 | 0.11469 | 0.009 | -6.138
-13 | -0.676 | 0.09739 | 0.009 | -6.943
-12.5 | -0.649 | 0.08649 | 0.008 | -7.506
-12 | -0.622 | 0.0865 | 0.008 | -7.185
-11.5 | -0.594 | 0.08795 | 0.008 | -6.751
-11 | -0.567 | 0.07469 | 0.007 | -7.59
-10.5 | -0.54 | 0.07232 | 0.007 | -7.464
-10 | -0.621 | 0.07046 | 0.007 | -8.814
-9.5 | -0.926 | 0.02069 | 0.014 | -44.752
-9 | -0.957 | 0.01814 | 0.014 | -52.776
-8.5 | -0.948 | 0.0166 | 0.014 | -57.087
-8 | -0.919 | 0.01543 | 0.013 | -59.563
-7.5 | -0.878 | 0.01447 | 0.013 | -60.678
-7 | -0.83 | 0.01374 | 0.012 | -60.376
-6.5 | -0.775 | 0.01313 | 0.012 | -59.055
-6 | -0.716 | 0.01232 | 0.011 | -58.167
-5.5 | -0.654 | 0.01185 | 0.011 | -55.164
-5 | -0.589 | 0.01145 | 0.01 | -51.447
-4.5 | -0.522 | 0.01109 | 0.01 | -47.101
-4 | -0.454 | 0.01076 | 0.009 | -42.225
-3.5 | -0.386 | 0.00808 | 0.009 | -47.709
-3 | -0.315 | 0.00836 | 0.008 | -37.755
-2.5 | -0.245 | 0.00823 | 0.008 | -29.755
-2 | -0.174 | 0.00819 | 0.007 | -21.185
-1.5 | -0.102 | 0.00817 | 0.007 | -12.5
-1 | -0.03 | 0.0081 | 0.006 | -3.758
-0.5 | 0.041 | 0.00811 | 0.006 | 5.078
0 | 0.113 | 0.0082 | 0.005 | 13.74
0.5 | 0.184 | 0.00821 | 0.005 | 22.417
1 | 0.255 | 0.00831 | 0.004 | 30.708
1.5 | 0.326 | 0.0085 | 0.004 | 38.339
2 | 0.396 | 0.00829 | 0.004 | 47.793
2.5 | 0.466 | 0.00992 | 0.003 | 46.997
3 | 0.536 | 0.01015 | 0.003 | 52.767
3.5 | 0.604 | 0.01038 | 0.002 | 58.21
4 | 0.672 | 0.01063 | 0.002 | 63.267
4.5 | 0.74 | 0.01099 | 0.001 | 67.299
5 | 0.805 | 0.0114 | 0.001 | 70.669
5.5 | 0.87 | 0.01209 | 0 | 71.959
6 | 0.933 | 0.01263 | 0 | 73.804
6.5 | 0.993 | 0.01326 | -0.001 | 74.863
7 | 1.05 | 0.01403 | -0.001 | 74.853
7.5 | 1.104 | 0.01499 | -0.002 | 73.646
8 | 1.152 | 0.01619 | -0.002 | 71.129
8.5 | 1.194 | 0.01777 | -0.003 | 67.153
9 | 1.226 | 0.01999 | -0.003 | 61.322
9.5 | 1.246 | 0.02355 | -0.003 | 52.893
10 | 1.248 | 0.02853 | -0.004 | 43.738
10.5 | 1.224 | 0.03671 | -0.004 | 33.325
11 | 1.163 | 0.05036 | -0.004 | 23.09
11.5 | 1.01 | 0.07441 | -0.004 | 13.579
12 | 0.732 | 0.10398 | -0.004 | 7.035
12.5 | 0.747 | 0.10976 | -0.003 | 6.804
13 | 0.776 | 0.11795 | -0.003 | 6.58
13.5 | 0.805 | 0.12342 | -0.004 | 6.523
14 | 0.834 | 0.12716 | -0.004 | 6.559
14.5 | 0.863 | 0.13183 | -0.004 | 6.549
15 | 0.892 | 0.13727 | -0.005 | 6.496

## 56. Re 2M Mach 0.50 (2)
BIGFOIL.COM POLAR EXPORT
NACA22116.5
NACA22116.5 |  |  |  | Cl Max: | 1.3262 | at alpha= | 12 | deg
XFOIL ncrit=9 |  |  |  | L/D Max: | 79.2516 | at alpha= | 7.5 | deg
Re: | 2000000 |  |  | Cd Min: | 0.13329 | at alpha= | 17 | deg
Mach: | 0.5 |  |  | Cl=0 at alpha= | -0.78915 | deg
|  |  |  | @ Cl=0.1, Cd= | 0.0068877
|  |  |  | @ Cl=0.4, Cd= | 0.0078233
|  |  |  | @ Cl=0.6, Cd= | 0.008978
alpha (deg) | Cl | Cd | Cm | Cl/Cd
-15.5 | -0.7411 | 0.11667 | -0.0352 | -6.3521
-15 | -0.768 | 0.10428 | -0.0418 | -7.3648
-14.5 | -0.7924 | 0.09279 | -0.0477 | -8.5397
-14 | -0.8202 | 0.08141 | -0.0534 | -10.0749
-13.5 | -0.8462 | 0.07081 | -0.0583 | -11.9503
-13 | -0.873 | 0.06079 | -0.0624 | -14.3609
-12.5 | -0.8995 | 0.05153 | -0.0652 | -17.4559
-12 | -0.9247 | 0.0432 | -0.0663 | -21.4051
-11.5 | -0.9458 | 0.03603 | -0.0654 | -26.2503
-11 | -0.961 | 0.03006 | -0.0624 | -31.9694
-10.5 | -0.9664 | 0.0256 | -0.0575 | -37.75
-10 | -0.964 | 0.02189 | -0.0518 | -44.0384
-9.5 | -0.9163 | 0.01831 | -0.0523 | -50.0437
-9 | -0.8659 | 0.0159 | -0.0507 | -54.4591
-8.5 | -0.8099 | 0.01397 | -0.049 | -57.9742
-8 | -0.7267 | 0.01252 | -0.0514 | -58.0431
-7.5 | -0.6114 | 0.01122 | -0.0601 | -54.492
-7 | -0.5432 | 0.01051 | -0.0593 | -51.6841
-6.5 | -0.5057 | 0.01015 | -0.0524 | -49.8227
-6 | -0.4694 | 0.0098 | -0.0452 | -47.898
-5.5 | -0.4298 | 0.00947 | -0.0388 | -45.3854
-5 | -0.3923 | 0.00909 | -0.032 | -43.1573
-4.5 | -0.3813 | 0.008 | -0.0208 | -47.6625
-4 | -0.3392 | 0.00755 | -0.0151 | -44.9272
-3.5 | -0.2908 | 0.00727 | -0.0106 | -40
-3 | -0.2394 | 0.00708 | -0.0067 | -33.8136
-2.5 | -0.1863 | 0.00697 | -0.0032 | -26.7288
-2 | -0.1333 | 0.0069 | 0.0003 | -19.3188
-1 | -0.0237 | 0.0068 | 0.0065 | -3.4853
-0.5 | 0.0325 | 0.00684 | 0.0093 | 4.7515
0 | 0.0879 | 0.00687 | 0.0122 | 12.7948
0.5 | 0.1425 | 0.00695 | 0.0154 | 20.5036
1 | 0.1971 | 0.00707 | 0.0185 | 27.8784
1.5 | 0.2503 | 0.0072 | 0.0219 | 34.7639
2 | 0.3015 | 0.00738 | 0.0258 | 40.8537
2.5 | 0.3508 | 0.00761 | 0.0301 | 46.0972
3 | 0.3994 | 0.00782 | 0.0346 | 51.0742
3.5 | 0.4452 | 0.00807 | 0.0398 | 55.1673
4 | 0.4867 | 0.00826 | 0.0459 | 58.9225
4.5 | 0.5279 | 0.00848 | 0.0522 | 62.2524
5 | 0.5704 | 0.0088 | 0.0582 | 64.8182
5.5 | 0.6286 | 0.00915 | 0.0613 | 68.6995
6 | 0.7118 | 0.00982 | 0.0592 | 72.4847
6.5 | 0.8102 | 0.01048 | 0.0546 | 77.3092
7 | 0.8903 | 0.01134 | 0.0535 | 78.5097
7.5 | 0.9637 | 0.01216 | 0.054 | 79.2516
8 | 1.035 | 0.01328 | 0.0546 | 77.9367
8.5 | 1.1077 | 0.01439 | 0.0551 | 76.9771
9 | 1.1737 | 0.01592 | 0.0562 | 73.7249
9.5 | 1.2454 | 0.01758 | 0.0561 | 70.8419
10 | 1.2867 | 0.01968 | 0.0598 | 65.3811
10.5 | 1.3007 | 0.02199 | 0.0669 | 59.1496
11 | 1.3103 | 0.02524 | 0.0725 | 51.9136
11.5 | 1.3227 | 0.02899 | 0.0766 | 45.6261
12 | 1.3262 | 0.03385 | 0.0792 | 39.1787
12.5 | 1.3202 | 0.03977 | 0.0806 | 33.1959
13 | 1.3075 | 0.04659 | 0.0807 | 28.064
13.5 | 1.2791 | 0.05503 | 0.079 | 23.2437
14 | 1.2468 | 0.06416 | 0.0763 | 19.4327
14.5 | 1.2076 | 0.07431 | 0.0722 | 16.2508
15 | 1.1586 | 0.08587 | 0.0665 | 13.4925
15.5 | 1.1154 | 0.09738 | 0.0605 | 11.4541
16 | 1.0744 | 0.10923 | 0.0538 | 9.8361
16.5 | 1.0332 | 0.12166 | 0.0463 | 8.4925
17 | 1.0035 | 0.13329 | 0.0392 | 7.5287

## 57. Re 3M Mach 0.00 (1)
BIGFOIL.COM POLAR EXPORT
NACA22116.5
NACA22116.5 |  |  |  | Cl Max: | 1.589 | at alpha= | 16.5 | deg
JavaFoil+Calcfoil stall+Eppler ext transition |  |  |  | L/D Max: | 97.268 | at alpha= | 9.5 | deg
Re: | 3000000 |  |  | Cd Min: | 0.00812 | at alpha= | -4 | deg
Mach: | 0 |  |  | Cl=0 at alpha= | -0.79032 | deg
|  |  |  | @ Cl=0.1, Cd= | 0.0085629
|  |  |  | @ Cl=0.4, Cd= | 0.00855
|  |  |  | @ Cl=0.6, Cd= | 0.0088712
alpha (deg) | Cl | Cd | Cm | Cl/Cd
-20 | -1.243 | 0.0846 | 0.017 | -14.698
-19.5 | -1.264 | 0.07367 | 0.017 | -17.16
-19 | -1.283 | 0.06401 | 0.017 | -20.044
-18.5 | -1.299 | 0.05596 | 0.017 | -23.211
-18 | -1.313 | 0.04858 | 0.017 | -27.039
-17.5 | -1.324 | 0.04283 | 0.017 | -30.907
-17 | -1.333 | 0.03722 | 0.017 | -35.816
-16.5 | -1.337 | 0.03313 | 0.017 | -40.359
-16 | -1.339 | 0.02925 | 0.017 | -45.79
-15.5 | -1.338 | 0.02604 | 0.017 | -51.366
-15 | -1.331 | 0.02362 | 0.016 | -56.358
-14.5 | -1.321 | 0.02156 | 0.016 | -61.276
-14 | -1.307 | 0.0198 | 0.016 | -65.998
-13.5 | -1.288 | 0.01835 | 0.016 | -70.195
-13 | -1.265 | 0.01715 | 0.015 | -73.761
-12.5 | -1.237 | 0.01632 | 0.015 | -75.842
-12 | -1.207 | 0.0153 | 0.015 | -78.874
-11.5 | -1.172 | 0.01452 | 0.014 | -80.733
-11 | -1.135 | 0.01388 | 0.014 | -81.802
-10.5 | -1.095 | 0.01327 | 0.013 | -82.502
-10 | -1.052 | 0.01273 | 0.013 | -82.605
-9.5 | -1.007 | 0.01224 | 0.013 | -82.247
-9 | -0.959 | 0.01182 | 0.012 | -81.112
-8.5 | -0.909 | 0.01143 | 0.012 | -79.53
-8 | -0.857 | 0.01108 | 0.012 | -77.353
-7.5 | -0.803 | 0.01077 | 0.011 | -74.554
-7 | -0.748 | 0.01047 | 0.011 | -71.431
-6.5 | -0.692 | 0.00908 | 0.01 | -76.151
-6 | -0.634 | 0.0094 | 0.01 | -67.52
-5.5 | -0.576 | 0.0092 | 0.009 | -62.59
-5 | -0.517 | 0.00952 | 0.009 | -54.306
-4.5 | -0.457 | 0.00832 | 0.009 | -54.919
-4 | -0.397 | 0.00812 | 0.008 | -48.824
-3.5 | -0.336 | 0.0085 | 0.008 | -39.511
-3 | -0.274 | 0.00833 | 0.007 | -32.942
-2.5 | -0.213 | 0.00826 | 0.007 | -25.734
-2 | -0.151 | 0.0082 | 0.006 | -18.371
-1.5 | -0.089 | 0.00821 | 0.006 | -10.794
-1 | -0.026 | 0.00853 | 0.006 | -3.098
-0.5 | 0.036 | 0.00858 | 0.005 | 4.165
0 | 0.098 | 0.00856 | 0.005 | 11.426
0.5 | 0.16 | 0.00865 | 0.004 | 18.488
1 | 0.222 | 0.00819 | 0.004 | 27.06
1.5 | 0.283 | 0.00836 | 0.003 | 33.904
2 | 0.345 | 0.00855 | 0.003 | 40.365
2.5 | 0.406 | 0.00855 | 0.003 | 47.53
3 | 0.468 | 0.00911 | 0.002 | 51.318
3.5 | 0.528 | 0.00923 | 0.002 | 57.252
4 | 0.589 | 0.00884 | 0.001 | 66.61
4.5 | 0.649 | 0.00901 | 0.001 | 72.069
5 | 0.709 | 0.00869 | 0.001 | 81.61
5.5 | 0.768 | 0.00884 | 0 | 86.961
6 | 0.827 | 0.00883 | 0 | 93.702
6.5 | 0.885 | 0.01002 | -0.001 | 88.346
7 | 0.943 | 0.01027 | -0.001 | 91.821
7.5 | 0.999 | 0.01113 | -0.001 | 89.786
8 | 1.055 | 0.01138 | -0.002 | 92.699
8.5 | 1.109 | 0.01167 | -0.002 | 95.026
9 | 1.162 | 0.01203 | -0.003 | 96.581
9.5 | 1.213 | 0.01247 | -0.003 | 97.268
10 | 1.262 | 0.01298 | -0.003 | 97.248
10.5 | 1.309 | 0.0136 | -0.004 | 96.209
11 | 1.353 | 0.01434 | -0.004 | 94.351
11.5 | 1.394 | 0.01522 | -0.004 | 91.562
12 | 1.432 | 0.01628 | -0.005 | 87.927
12.5 | 1.466 | 0.01758 | -0.005 | 83.379
13 | 1.496 | 0.01919 | -0.005 | 77.956
13.5 | 1.522 | 0.02121 | -0.006 | 71.749
14 | 1.543 | 0.02371 | -0.006 | 65.081
14.5 | 1.559 | 0.02683 | -0.006 | 58.115
15 | 1.572 | 0.03054 | -0.007 | 51.47
15.5 | 1.581 | 0.03504 | -0.007 | 45.117
16 | 1.587 | 0.04027 | -0.007 | 39.404
16.5 | 1.589 | 0.04594 | -0.007 | 34.59
17 | 1.587 | 0.05248 | -0.007 | 30.251
17.5 | 1.584 | 0.05931 | -0.008 | 26.711
18 | 1.578 | 0.06674 | -0.008 | 23.649
18.5 | 1.571 | 0.07464 | -0.008 | 21.041
19 | 1.562 | 0.08256 | -0.008 | 18.914
19.5 | 1.55 | 0.09116 | -0.008 | 17.004
20 | 1.538 | 0.09956 | -0.008 | 15.445

## 58. Re 3M Mach 0.00 (2)
BIGFOIL.COM POLAR EXPORT
NACA22116.5
NACA22116.5 |  |  |  | Cl Max: | 1.6227 | at alpha= | 18.5 | deg
XFOIL ncrit=9 |  |  |  | L/D Max: | 108.142 | at alpha= | 10.5 | deg
Re: | 3000000 |  |  | Cd Min: | 0.05376 | at alpha= | 20 | deg
Mach: | 0 |  |  | Cl=0 at alpha= | -0.75743 | deg
|  |  |  | @ Cl=0.1, Cd= | 0.0059486
|  |  |  | @ Cl=0.4, Cd= | 0.0065778
|  |  |  | @ Cl=0.6, Cd= | 0.0073123
alpha (deg) | Cl | Cd | Cm | Cl/Cd
-20 | -1.4877 | 0.04688 | -0.0514 | -31.7342
-19.5 | -1.4833 | 0.04203 | -0.052 | -35.2915
-19 | -1.48 | 0.03735 | -0.052 | -39.6252
-18.5 | -1.4697 | 0.03358 | -0.0516 | -43.7671
-18 | -1.4575 | 0.03026 | -0.0505 | -48.1659
-17.5 | -1.4405 | 0.02755 | -0.0491 | -52.2868
-17 | -1.4212 | 0.02523 | -0.0473 | -56.3298
-16.5 | -1.4078 | 0.02271 | -0.0444 | -61.9903
-16 | -1.3897 | 0.02076 | -0.0413 | -66.9412
-15.5 | -1.3668 | 0.01929 | -0.038 | -70.8554
-15 | -1.3426 | 0.01808 | -0.0343 | -74.2588
-14.5 | -1.3194 | 0.01703 | -0.03 | -77.475
-14 | -1.2954 | 0.01617 | -0.0253 | -80.1113
-13.5 | -1.2732 | 0.01547 | -0.0199 | -82.3012
-13 | -1.2611 | 0.01475 | -0.0123 | -85.4983
-12.5 | -1.2073 | 0.01392 | -0.013 | -86.7313
-12 | -1.1491 | 0.01327 | -0.0144 | -86.5938
-11.5 | -1.0885 | 0.01268 | -0.016 | -85.8438
-11 | -1.038 | 0.01203 | -0.0155 | -86.2843
-10.5 | -0.9808 | 0.0114 | -0.0162 | -86.0351
-10 | -0.9205 | 0.01086 | -0.0176 | -84.7606
-9.5 | -0.8611 | 0.01032 | -0.0186 | -83.4399
-9 | -0.7842 | 0.00976 | -0.0235 | -80.3484
-8.5 | -0.7025 | 0.00922 | -0.0294 | -76.1931
-8 | -0.643 | 0.00887 | -0.0303 | -72.4915
-7.5 | -0.6025 | 0.00867 | -0.0269 | -69.4925
-7 | -0.5618 | 0.00851 | -0.0235 | -66.0165
-6.5 | -0.5202 | 0.00834 | -0.0204 | -62.3741
-6 | -0.4773 | 0.00815 | -0.0175 | -58.5644
-5.5 | -0.4342 | 0.00791 | -0.0147 | -54.8925
-5 | -0.4013 | 0.00713 | -0.01 | -56.2833
-4.5 | -0.3601 | 0.00671 | -0.0069 | -53.6662
-3.5 | -0.2676 | 0.00627 | -0.0026 | -42.6794
-3 | -0.2199 | 0.00614 | -0.0007 | -35.8143
-2.5 | -0.1725 | 0.00604 | 0.0013 | -28.5596
-2 | -0.1235 | 0.00599 | 0.003 | -20.6177
-1.5 | -0.074 | 0.00592 | 0.0045 | -12.5
-1 | -0.0245 | 0.00588 | 0.0061 | -4.1667
-0.5 | 0.026 | 0.00589 | 0.0075 | 4.4143
0 | 0.0768 | 0.00593 | 0.0088 | 12.9511
0.5 | 0.1266 | 0.00597 | 0.0103 | 21.206
1 | 0.1764 | 0.00602 | 0.0118 | 29.3023
1.5 | 0.2261 | 0.00611 | 0.0133 | 37.0049
2 | 0.2747 | 0.0062 | 0.015 | 44.3065
2.5 | 0.3227 | 0.00633 | 0.0169 | 50.9795
3 | 0.3707 | 0.00647 | 0.0187 | 57.2952
3.5 | 0.4169 | 0.00664 | 0.0209 | 62.7861
4 | 0.4627 | 0.0068 | 0.0232 | 68.0441
4.5 | 0.5087 | 0.00698 | 0.0255 | 72.8797
5 | 0.5534 | 0.00715 | 0.028 | 77.3986
5.5 | 0.5994 | 0.00731 | 0.0303 | 81.9973
6 | 0.6464 | 0.00749 | 0.0323 | 86.3017
7 | 0.7565 | 0.00802 | 0.0325 | 94.3267
7.5 | 0.8266 | 0.00836 | 0.0293 | 98.8756
8 | 0.8962 | 0.00879 | 0.026 | 101.9568
8.5 | 0.9654 | 0.00917 | 0.0229 | 105.2781
9 | 1.0171 | 0.00964 | 0.0235 | 105.5083
9.5 | 1.0814 | 0.01006 | 0.0214 | 107.495
10 | 1.1417 | 0.01063 | 0.02 | 107.4036
10.5 | 1.1993 | 0.01109 | 0.0191 | 108.1425
11 | 1.2494 | 0.01168 | 0.0197 | 106.9692
11.5 | 1.3097 | 0.01218 | 0.018 | 107.5287
12 | 1.366 | 0.01281 | 0.017 | 106.6354
12.5 | 1.4208 | 0.01348 | 0.0161 | 105.4006
13 | 1.4499 | 0.01407 | 0.0203 | 103.049
13.5 | 1.4657 | 0.01477 | 0.0269 | 99.2349
14 | 1.4847 | 0.01564 | 0.0324 | 94.9297
14.5 | 1.5061 | 0.01665 | 0.037 | 90.4565
15 | 1.5261 | 0.0179 | 0.0413 | 85.257
15.5 | 1.5464 | 0.01935 | 0.0449 | 79.9173
16 | 1.5658 | 0.0211 | 0.048 | 74.2085
16.5 | 1.5821 | 0.02325 | 0.0507 | 68.0473
17 | 1.5978 | 0.0257 | 0.0527 | 62.1712
17.5 | 1.6106 | 0.02859 | 0.0543 | 56.3344
18 | 1.6172 | 0.03225 | 0.0554 | 50.1457
18.5 | 1.6227 | 0.03631 | 0.0558 | 44.6902
19 | 1.6177 | 0.04165 | 0.0556 | 38.8403
19.5 | 1.6171 | 0.04688 | 0.0548 | 34.4945
20 | 1.6037 | 0.05376 | 0.0531 | 29.8307

## 59. Re 3M Mach 0.10 (1)
BIGFOIL.COM POLAR EXPORT
NACA22116.5
NACA22116.5 |  |  |  | Cl Max: | 1.574 | at alpha= | 16 | deg
JavaFoil+Calcfoil stall+Eppler ext transition |  |  |  | L/D Max: | 96.511 | at alpha= | 9.5 | deg
Re: | 3000000 |  |  | Cd Min: | 0.00805 | at alpha= | -3.5 | deg
Mach: | 0.1 |  |  | Cl=0 at alpha= | -0.78571 | deg
|  |  |  | @ Cl=0.1, Cd= | 0.008626
|  |  |  | @ Cl=0.4, Cd= | 0.0086195
|  |  |  | @ Cl=0.6, Cd= | 0.0089113
alpha (deg) | Cl | Cd | Cm | Cl/Cd
-20 | -1.193 | 0.0943 | 0.017 | -12.651
-19.5 | -1.217 | 0.08255 | 0.017 | -14.736
-19 | -1.24 | 0.0712 | 0.017 | -17.414
-18.5 | -1.261 | 0.06131 | 0.017 | -20.566
-18 | -1.279 | 0.05283 | 0.017 | -24.218
-17.5 | -1.294 | 0.04627 | 0.017 | -27.956
-17 | -1.307 | 0.03987 | 0.017 | -32.78
-16.5 | -1.316 | 0.03469 | 0.017 | -37.94
-16 | -1.321 | 0.03061 | 0.017 | -43.158
-15.5 | -1.322 | 0.02714 | 0.017 | -48.724
-15 | -1.319 | 0.02447 | 0.016 | -53.892
-14.5 | -1.311 | 0.02228 | 0.016 | -58.823
-14 | -1.299 | 0.02034 | 0.016 | -63.893
-13.5 | -1.283 | 0.0188 | 0.016 | -68.245
-13 | -1.261 | 0.01751 | 0.015 | -72.061
-12.5 | -1.236 | 0.01644 | 0.015 | -75.162
-12 | -1.206 | 0.01554 | 0.015 | -77.589
-11.5 | -1.173 | 0.01475 | 0.014 | -79.502
-11 | -1.136 | 0.01404 | 0.014 | -80.963
-10.5 | -1.097 | 0.01342 | 0.014 | -81.733
-10 | -1.054 | 0.01286 | 0.013 | -81.973
-9.5 | -1.009 | 0.01236 | 0.013 | -81.677
-9 | -0.962 | 0.01191 | 0.012 | -80.74
-8.5 | -0.912 | 0.01152 | 0.012 | -79.193
-8 | -0.86 | 0.01117 | 0.012 | -76.998
-7.5 | -0.806 | 0.01083 | 0.011 | -74.48
-7 | -0.751 | 0.01053 | 0.011 | -71.321
-6.5 | -0.695 | 0.00915 | 0.01 | -75.908
-6 | -0.637 | 0.00944 | 0.01 | -67.531
-5.5 | -0.579 | 0.00927 | 0.009 | -62.453
-5 | -0.519 | 0.00956 | 0.009 | -54.334
-4.5 | -0.459 | 0.00933 | 0.009 | -49.226
-4 | -0.399 | 0.00819 | 0.008 | -48.652
-3.5 | -0.337 | 0.00805 | 0.008 | -41.895
-3 | -0.276 | 0.00843 | 0.007 | -32.708
-2.5 | -0.214 | 0.00832 | 0.007 | -25.673
-2 | -0.151 | 0.00823 | 0.006 | -18.392
-1.5 | -0.089 | 0.0082 | 0.006 | -10.853
-1 | -0.027 | 0.00859 | 0.006 | -3.09
-0.5 | 0.036 | 0.00864 | 0.005 | 4.156
0 | 0.098 | 0.00864 | 0.005 | 11.384
0.5 | 0.161 | 0.0082 | 0.004 | 19.595
1 | 0.223 | 0.00828 | 0.004 | 26.917
1.5 | 0.285 | 0.0084 | 0.003 | 33.922
2 | 0.347 | 0.00855 | 0.003 | 40.556
2.5 | 0.408 | 0.00863 | 0.003 | 47.356
3 | 0.47 | 0.00917 | 0.002 | 51.261
3.5 | 0.531 | 0.0093 | 0.002 | 57.108
4 | 0.592 | 0.00889 | 0.001 | 66.61
4.5 | 0.652 | 0.00905 | 0.001 | 72.055
5 | 0.712 | 0.00872 | 0.001 | 81.671
5.5 | 0.772 | 0.00892 | 0 | 86.583
6 | 0.831 | 0.00887 | 0 | 93.674
6.5 | 0.889 | 0.01007 | -0.001 | 88.35
7 | 0.947 | 0.01035 | -0.001 | 91.471
7.5 | 1.003 | 0.01122 | -0.001 | 89.444
8 | 1.059 | 0.01147 | -0.002 | 92.326
8.5 | 1.113 | 0.01178 | -0.002 | 94.531
9 | 1.166 | 0.01215 | -0.003 | 95.959
9.5 | 1.217 | 0.01261 | -0.003 | 96.511
10 | 1.266 | 0.01314 | -0.003 | 96.365
10.5 | 1.312 | 0.01379 | -0.004 | 95.118
11 | 1.356 | 0.01457 | -0.004 | 93.046
11.5 | 1.396 | 0.01551 | -0.004 | 90.023
12 | 1.433 | 0.01662 | -0.005 | 86.255
12.5 | 1.466 | 0.01802 | -0.005 | 81.362
13 | 1.495 | 0.01975 | -0.005 | 75.685
13.5 | 1.519 | 0.02193 | -0.006 | 69.274
14 | 1.539 | 0.02469 | -0.006 | 62.326
14.5 | 1.553 | 0.02802 | -0.006 | 55.431
15 | 1.564 | 0.03212 | -0.007 | 48.683
15.5 | 1.571 | 0.03695 | -0.007 | 42.511
16 | 1.574 | 0.04249 | -0.007 | 37.055
16.5 | 1.574 | 0.04868 | -0.007 | 32.336
17 | 1.57 | 0.05551 | -0.007 | 28.29
17.5 | 1.564 | 0.06286 | -0.008 | 24.882
18 | 1.556 | 0.07073 | -0.008 | 21.993
18.5 | 1.545 | 0.07892 | -0.008 | 19.58
19 | 1.533 | 0.0873 | -0.008 | 17.561
19.5 | 1.519 | 0.09596 | -0.008 | 15.83
20 | 1.503 | 0.10482 | -0.008 | 14.342

## 60. Re 3M Mach 0.10 (2)
BIGFOIL.COM POLAR EXPORT
NACA22116.5
NACA22116.5 |  |  |  | Cl Max: | 1.6114 | at alpha= | 18 | deg
XFOIL ncrit=9 |  |  |  | L/D Max: | 107.458 | at alpha= | 10.5 | deg
Re: | 3000000 |  |  | Cd Min: | 0.05909 | at alpha= | 20 | deg
Mach: | 0.1 |  |  | Cl=0 at alpha= | -0.75838 | deg
|  |  |  | @ Cl=0.1, Cd= | 0.0059585
|  |  |  | @ Cl=0.4, Cd= | 0.0066171
|  |  |  | @ Cl=0.6, Cd= | 0.0073444
alpha (deg) | Cl | Cd | Cm | Cl/Cd
-20 | -1.466 | 0.05138 | -0.052 | -28.5325
-19.5 | -1.4656 | 0.04585 | -0.053 | -31.9651
-19 | -1.4663 | 0.04044 | -0.0536 | -36.2587
-18.5 | -1.4592 | 0.03614 | -0.0534 | -40.3763
-18 | -1.4497 | 0.03232 | -0.0527 | -44.8546
-17.5 | -1.4351 | 0.0292 | -0.0515 | -49.1473
-17 | -1.4176 | 0.02656 | -0.0498 | -53.3735
-16.5 | -1.3991 | 0.0242 | -0.0475 | -57.814
-16 | -1.3861 | 0.02175 | -0.0442 | -63.7287
-15.5 | -1.3655 | 0.02001 | -0.0409 | -68.2409
-15 | -1.3417 | 0.01866 | -0.0372 | -71.9025
-14.5 | -1.319 | 0.01748 | -0.0329 | -75.4577
-14 | -1.2954 | 0.01652 | -0.0281 | -78.414
-13.5 | -1.2728 | 0.01574 | -0.0228 | -80.864
-13 | -1.2547 | 0.01508 | -0.0163 | -83.2029
-12.5 | -1.2129 | 0.01416 | -0.0145 | -85.6568
-12 | -1.1549 | 0.01344 | -0.0157 | -85.9301
-11.5 | -1.0942 | 0.01282 | -0.0172 | -85.351
-11 | -1.0415 | 0.0122 | -0.0169 | -85.3689
-10.5 | -0.9852 | 0.01152 | -0.0174 | -85.5208
-10 | -0.9222 | 0.01094 | -0.0191 | -84.2962
-9.5 | -0.8652 | 0.01043 | -0.0195 | -82.953
-9 | -0.7879 | 0.00982 | -0.0243 | -80.2342
-8.5 | -0.7039 | 0.00928 | -0.0305 | -75.8513
-8 | -0.6432 | 0.0089 | -0.0315 | -72.2697
-7.5 | -0.6038 | 0.00871 | -0.0278 | -69.3226
-7 | -0.5633 | 0.00855 | -0.0243 | -65.883
-6.5 | -0.5219 | 0.00837 | -0.021 | -62.3536
-6 | -0.4786 | 0.00819 | -0.0181 | -58.4371
-5.5 | -0.4353 | 0.00795 | -0.0152 | -54.7547
-5 | -0.402 | 0.0072 | -0.0105 | -55.8333
-4.5 | -0.3613 | 0.00675 | -0.0073 | -53.5259
-4 | -0.3159 | 0.00648 | -0.0048 | -48.75
-3.5 | -0.2685 | 0.0063 | -0.0028 | -42.619
-3 | -0.2208 | 0.00616 | -0.0008 | -35.8442
-2.5 | -0.1731 | 0.00606 | 0.0012 | -28.5644
-2 | -0.124 | 0.00601 | 0.0029 | -20.6323
-1.5 | -0.0742 | 0.00594 | 0.0045 | -12.4916
-1 | -0.0245 | 0.00591 | 0.0061 | -4.1455
-0.5 | 0.0262 | 0.0059 | 0.0075 | 4.4407
0.5 | 0.1272 | 0.00598 | 0.0104 | 21.2709
1 | 0.1772 | 0.00605 | 0.012 | 29.2893
1.5 | 0.2273 | 0.00613 | 0.0135 | 37.0799
2 | 0.2758 | 0.00623 | 0.0153 | 44.2697
2.5 | 0.3244 | 0.00636 | 0.0171 | 51.0063
3.5 | 0.4185 | 0.00668 | 0.0214 | 62.6497
4 | 0.4648 | 0.00683 | 0.0237 | 68.0527
4.5 | 0.511 | 0.00701 | 0.026 | 72.8959
5 | 0.5558 | 0.00718 | 0.0286 | 77.4095
5.5 | 0.6015 | 0.00735 | 0.031 | 81.8367
6 | 0.6489 | 0.00752 | 0.033 | 86.2899
6.5 | 0.6992 | 0.00775 | 0.0344 | 90.2194
7 | 0.7603 | 0.00805 | 0.0333 | 94.4472
7.5 | 0.831 | 0.00842 | 0.03 | 98.6936
8 | 0.9018 | 0.00884 | 0.0267 | 102.0136
8.5 | 0.9709 | 0.00925 | 0.0238 | 104.9622
9 | 1.0236 | 0.00971 | 0.0243 | 105.4171
9.5 | 1.088 | 0.01017 | 0.0224 | 106.9813
10 | 1.1484 | 0.01072 | 0.0211 | 107.1269
10.5 | 1.2046 | 0.01121 | 0.0207 | 107.4576
11 | 1.2574 | 0.01179 | 0.0209 | 106.6497
11.5 | 1.3172 | 0.01236 | 0.0195 | 106.5696
12 | 1.3744 | 0.01298 | 0.0185 | 105.886
12.5 | 1.4285 | 0.01374 | 0.0179 | 103.9665
13 | 1.4507 | 0.01431 | 0.0236 | 101.3767
13.5 | 1.4661 | 0.01512 | 0.0302 | 96.9643
14 | 1.487 | 0.01602 | 0.0354 | 92.8215
14.5 | 1.5069 | 0.0172 | 0.0401 | 87.6105
15 | 1.528 | 0.0185 | 0.0442 | 82.5946
15.5 | 1.5462 | 0.02021 | 0.0479 | 76.5067
16 | 1.5664 | 0.02205 | 0.0507 | 71.0385
16.5 | 1.5796 | 0.02459 | 0.0534 | 64.2375
17 | 1.596 | 0.02716 | 0.0552 | 58.7629
17.5 | 1.6044 | 0.03061 | 0.0566 | 52.4142
18 | 1.6114 | 0.03445 | 0.0573 | 46.775
18.5 | 1.6107 | 0.03933 | 0.0574 | 40.9535
19 | 1.6055 | 0.04495 | 0.0568 | 35.7175
19.5 | 1.5994 | 0.05098 | 0.0556 | 31.3731
20 | 1.5775 | 0.05909 | 0.0532 | 26.6966

## 61. Re 3M Mach 0.25 (1)
BIGFOIL.COM POLAR EXPORT
NACA22116.5
NACA22116.5 |  |  |  | Cl Max: | 1.501 | at alpha= | 14 | deg
JavaFoil+Calcfoil stall+Eppler ext transition |  |  |  | L/D Max: | 92.331 | at alpha= | 9 | deg
Re: | 3000000 |  |  | Cd Min: | 0.00813 | at alpha= | -3 | deg
Mach: | 0.25 |  |  | Cl=0 at alpha= | -0.78906 | deg
|  |  |  | @ Cl=0.1, Cd= | 0.008337
|  |  |  | @ Cl=0.4, Cd= | 0.0087291
|  |  |  | @ Cl=0.6, Cd= | 0.0091297
alpha (deg) | Cl | Cd | Cm | Cl/Cd
-18.5 | -0.938 | 0.12932 | 0.014 | -7.252
-18 | -0.985 | 0.11023 | 0.015 | -8.934
-17.5 | -1.034 | 0.09001 | 0.015 | -11.485
-17 | -1.081 | 0.07189 | 0.016 | -15.038
-16.5 | -1.125 | 0.05675 | 0.016 | -19.824
-16 | -1.161 | 0.04621 | 0.016 | -25.115
-15.5 | -1.19 | 0.03826 | 0.017 | -31.095
-15 | -1.21 | 0.03263 | 0.016 | -37.093
-14.5 | -1.226 | 0.02782 | 0.016 | -44.075
-14 | -1.233 | 0.0247 | 0.016 | -49.918
-13.5 | -1.234 | 0.02198 | 0.016 | -56.157
-13 | -1.226 | 0.02005 | 0.016 | -61.157
-12.5 | -1.212 | 0.0184 | 0.015 | -65.878
-12 | -1.193 | 0.01709 | 0.015 | -69.788
-11.5 | -1.168 | 0.01601 | 0.015 | -72.924
-11 | -1.137 | 0.01513 | 0.014 | -75.165
-10.5 | -1.103 | 0.01433 | 0.014 | -76.965
-10 | -1.065 | 0.01364 | 0.014 | -78.034
-9.5 | -1.023 | 0.01304 | 0.013 | -78.401
-9 | -0.977 | 0.0125 | 0.013 | -78.164
-8.5 | -0.929 | 0.01204 | 0.012 | -77.149
-8 | -0.877 | 0.01163 | 0.012 | -75.41
-7.5 | -0.824 | 0.01124 | 0.011 | -73.277
-7 | -0.768 | 0.01088 | 0.011 | -70.605
-6.5 | -0.711 | 0.01061 | 0.011 | -67.062
-6 | -0.653 | 0.00921 | 0.01 | -70.894
-5.5 | -0.593 | 0.00949 | 0.01 | -62.508
-5 | -0.533 | 0.0093 | 0.009 | -57.256
-4.5 | -0.471 | 0.00912 | 0.009 | -51.636
-4 | -0.409 | 0.00838 | 0.008 | -48.823
-3.5 | -0.346 | 0.00823 | 0.008 | -42.097
-3 | -0.283 | 0.00813 | 0.008 | -34.819
-2.5 | -0.219 | 0.00849 | 0.007 | -25.845
-2 | -0.156 | 0.00846 | 0.007 | -18.387
-1.5 | -0.091 | 0.00835 | 0.006 | -10.948
-1 | -0.027 | 0.00838 | 0.006 | -3.255
-0.5 | 0.037 | 0.00878 | 0.005 | 4.205
0 | 0.101 | 0.00833 | 0.005 | 12.125
0.5 | 0.165 | 0.0084 | 0.004 | 19.651
1 | 0.229 | 0.00847 | 0.004 | 27.03
1.5 | 0.293 | 0.00859 | 0.004 | 34.06
2 | 0.356 | 0.00831 | 0.003 | 42.871
2.5 | 0.419 | 0.00891 | 0.003 | 47.067
3 | 0.482 | 0.00889 | 0.002 | 54.283
3.5 | 0.545 | 0.00897 | 0.002 | 60.733
4 | 0.607 | 0.00915 | 0.001 | 66.392
4.5 | 0.669 | 0.00881 | 0.001 | 75.987
5 | 0.731 | 0.00901 | 0.001 | 81.099
5.5 | 0.791 | 0.00875 | 0 | 90.439
6 | 0.851 | 0.00994 | 0 | 85.642
6.5 | 0.911 | 0.01048 | -0.001 | 86.924
7 | 0.969 | 0.01076 | -0.001 | 90.055
7.5 | 1.026 | 0.01139 | -0.002 | 90.084
8 | 1.082 | 0.01203 | -0.002 | 89.923
8.5 | 1.136 | 0.01241 | -0.002 | 91.55
9 | 1.188 | 0.01287 | -0.003 | 92.331
9.5 | 1.238 | 0.01345 | -0.003 | 92.06
10 | 1.285 | 0.01416 | -0.003 | 90.776
10.5 | 1.329 | 0.015 | -0.004 | 88.615
11 | 1.369 | 0.01604 | -0.004 | 85.363
11.5 | 1.405 | 0.01737 | -0.005 | 80.88
12 | 1.435 | 0.01902 | -0.005 | 75.455
12.5 | 1.46 | 0.02111 | -0.005 | 69.175
13 | 1.48 | 0.02387 | -0.006 | 61.986
13.5 | 1.493 | 0.02736 | -0.006 | 54.567
14 | 1.501 | 0.03172 | -0.006 | 47.312
14.5 | 1.501 | 0.03713 | -0.006 | 40.436
15 | 1.498 | 0.04346 | -0.006 | 34.465
15.5 | 1.49 | 0.05064 | -0.007 | 29.419
16 | 1.478 | 0.05885 | -0.007 | 25.106
16.5 | 1.46 | 0.06744 | -0.007 | 21.656
17 | 1.438 | 0.07687 | -0.007 | 18.709
17.5 | 1.412 | 0.08672 | -0.007 | 16.285
18 | 1.383 | 0.09694 | -0.007 | 14.265
18.5 | 1.35 | 0.10719 | -0.007 | 12.597
19 | 1.314 | 0.11794 | -0.008 | 11.141

## 62. Re 3M Mach 0.25 (2)
BIGFOIL.COM POLAR EXPORT
NACA22116.5
NACA22116.5 |  |  |  | Cl Max: | 1.5613 | at alpha= | 16.5 | deg
XFOIL ncrit=9 |  |  |  | L/D Max: | 104.474 | at alpha= | 10 | deg
Re: | 3000000 |  |  | Cd Min: | 0.09375 | at alpha= | 20 | deg
Mach: | 0.25 |  |  | Cl=0 at alpha= | -0.76346 | deg
|  |  |  | @ Cl=0.1, Cd= | 0.006068
|  |  |  | @ Cl=0.4, Cd= | 0.0067426
|  |  |  | @ Cl=0.6, Cd= | 0.0074797
alpha (deg) | Cl | Cd | Cm | Cl/Cd
-20 | -1.291 | 0.08403 | -0.047 | -15.3636
-19.5 | -1.3113 | 0.07472 | -0.0508 | -17.5495
-19 | -1.3381 | 0.0649 | -0.0546 | -20.6179
-18.5 | -1.352 | 0.05696 | -0.057 | -23.736
-18 | -1.3644 | 0.04948 | -0.0589 | -27.5748
-17.5 | -1.3683 | 0.04323 | -0.0599 | -31.6516
-17 | -1.3648 | 0.03806 | -0.06 | -35.8592
-16.5 | -1.3589 | 0.03344 | -0.0593 | -40.637
-16 | -1.3484 | 0.02959 | -0.0578 | -45.5694
-15.5 | -1.3315 | 0.02658 | -0.0556 | -50.0941
-15 | -1.3242 | 0.02329 | -0.0522 | -56.857
-14.5 | -1.3073 | 0.02103 | -0.0482 | -62.1636
-14 | -1.2871 | 0.01929 | -0.0436 | -66.7237
-13.5 | -1.2654 | 0.0179 | -0.0385 | -70.6927
-13 | -1.2448 | 0.01675 | -0.0326 | -74.3164
-12.5 | -1.2274 | 0.01582 | -0.0256 | -77.5853
-12 | -1.1829 | 0.01474 | -0.0236 | -80.251
-11.5 | -1.1229 | 0.01381 | -0.0243 | -81.3106
-10.5 | -1.0067 | 0.01233 | -0.0242 | -81.6464
-10 | -0.9464 | 0.01152 | -0.0246 | -82.1528
-9.5 | -0.8871 | 0.01091 | -0.0247 | -81.3107
-9 | -0.8096 | 0.01026 | -0.0285 | -78.9084
-8.5 | -0.7178 | 0.00961 | -0.0355 | -74.693
-8 | -0.6448 | 0.00911 | -0.0385 | -70.7794
-7.5 | -0.6042 | 0.0089 | -0.0343 | -67.8876
-7 | -0.5712 | 0.00874 | -0.0286 | -65.3547
-6.5 | -0.5303 | 0.00857 | -0.0246 | -61.8786
-6 | -0.4869 | 0.00839 | -0.0211 | -58.0334
-5.5 | -0.4419 | 0.00819 | -0.018 | -53.956
-5 | -0.4036 | 0.00762 | -0.0138 | -52.9659
-4.5 | -0.3679 | 0.00692 | -0.0091 | -53.1647
-4 | -0.3227 | 0.00663 | -0.0062 | -48.6727
-3.5 | -0.2747 | 0.00641 | -0.0038 | -42.8549
-3 | -0.2255 | 0.00625 | -0.0016 | -36.08
-2.5 | -0.1765 | 0.00616 | 0.0006 | -28.6526
-2 | -0.1264 | 0.0061 | 0.0026 | -20.7213
-1.5 | -0.076 | 0.00605 | 0.0045 | -12.562
-1 | -0.0246 | 0.00599 | 0.0062 | -4.1068
-0.5 | 0.0274 | 0.00603 | 0.0078 | 4.5439
0 | 0.0796 | 0.00604 | 0.0094 | 13.1788
0.5 | 0.1306 | 0.00611 | 0.0112 | 21.3748
1 | 0.1823 | 0.00617 | 0.0128 | 29.5462
1.5 | 0.2329 | 0.00625 | 0.0147 | 37.264
2 | 0.283 | 0.00637 | 0.0167 | 44.427
2.5 | 0.3325 | 0.00652 | 0.0188 | 50.9969
3 | 0.3808 | 0.00667 | 0.0212 | 57.0915
3.5 | 0.4284 | 0.00685 | 0.0237 | 62.5401
4 | 0.4752 | 0.00705 | 0.0263 | 67.4043
4.5 | 0.5213 | 0.00721 | 0.0292 | 72.3024
5 | 0.568 | 0.00734 | 0.0321 | 77.3842
5.5 | 0.6138 | 0.00754 | 0.0351 | 81.4058
6 | 0.6613 | 0.00771 | 0.0377 | 85.7717
6.5 | 0.7132 | 0.00799 | 0.0394 | 89.2616
7 | 0.7808 | 0.00829 | 0.0376 | 94.1858
7.5 | 0.8546 | 0.00877 | 0.0345 | 97.4458
8 | 0.9322 | 0.00919 | 0.0307 | 101.4363
8.5 | 0.9984 | 0.00974 | 0.0293 | 102.5051
9 | 1.0567 | 0.01017 | 0.0296 | 103.9036
9.5 | 1.1199 | 0.01079 | 0.0287 | 103.7905
10 | 1.1816 | 0.01131 | 0.0283 | 104.4739
10.5 | 1.2354 | 0.01199 | 0.0292 | 103.0359
11 | 1.2988 | 0.01264 | 0.0282 | 102.7532
11.5 | 1.3594 | 0.01338 | 0.0276 | 101.5994
12 | 1.4161 | 0.01431 | 0.0274 | 98.9588
12.5 | 1.4376 | 0.01506 | 0.0339 | 95.4582
13 | 1.4535 | 0.01615 | 0.0407 | 90
13.5 | 1.4753 | 0.01731 | 0.0461 | 85.2282
14 | 1.4927 | 0.01898 | 0.0512 | 78.6459
14.5 | 1.5137 | 0.02074 | 0.0552 | 72.9846
15 | 1.5289 | 0.02315 | 0.0589 | 66.0432
15.5 | 1.5448 | 0.02588 | 0.0616 | 59.6909
16 | 1.5545 | 0.02939 | 0.0636 | 52.8921
16.5 | 1.5613 | 0.03347 | 0.0648 | 46.6477
17 | 1.5604 | 0.03859 | 0.0652 | 40.4353
17.5 | 1.5566 | 0.04429 | 0.0648 | 35.1456
18.5 | 1.5194 | 0.05974 | 0.0609 | 25.4335
19 | 1.4891 | 0.06923 | 0.0575 | 21.5095
19.5 | 1.4476 | 0.08045 | 0.0528 | 17.9938
20 | 1.3932 | 0.09375 | 0.0465 | 14.8608

## 63. Re 3M Mach 0.50 (1)
BIGFOIL.COM POLAR EXPORT
NACA22116.5
NACA22116.5 |  |  |  | Cl Max: | 1.258 | at alpha= | 10 | deg
JavaFoil+Calcfoil stall+Eppler ext transition |  |  |  | L/D Max: | 80.289 | at alpha= | 7 | deg
Re: | 3000000 |  |  | Cd Min: | 0.00781 | at alpha= | -3.5 | deg
Mach: | 0.5 |  |  | Cl=0 at alpha= | -0.78873 | deg
|  |  |  | @ Cl=0.1, Cd= | 0.008281
|  |  |  | @ Cl=0.4, Cd= | 0.0087986
|  |  |  | @ Cl=0.6, Cd= | 0.0097274
alpha (deg) | Cl | Cd | Cm | Cl/Cd
-20 | -1.058 | 0.17133 | 0.014 | -6.177
-19.5 | -1.03 | 0.16884 | 0.014 | -6.103
-19 | -1.004 | 0.16097 | 0.013 | -6.238
-18.5 | -0.977 | 0.15809 | 0.013 | -6.177
-18 | -0.949 | 0.15115 | 0.012 | -6.278
-17.5 | -0.922 | 0.145 | 0.012 | -6.361
-17 | -0.895 | 0.1376 | 0.012 | -6.502
-16.5 | -0.868 | 0.12136 | 0.011 | -7.155
-16 | -0.84 | 0.12364 | 0.011 | -6.796
-15.5 | -0.814 | 0.11084 | 0.011 | -7.341
-15 | -0.786 | 0.11258 | 0.01 | -6.981
-14.5 | -0.759 | 0.10085 | 0.01 | -7.528
-14 | -0.731 | 0.10264 | 0.009 | -7.125
-13.5 | -0.705 | 0.09199 | 0.009 | -7.661
-13 | -0.677 | 0.09228 | 0.009 | -7.333
-12.5 | -0.65 | 0.08358 | 0.009 | -7.78
-12 | -0.622 | 0.08287 | 0.008 | -7.503
-11.5 | -0.594 | 0.08407 | 0.008 | -7.066
-11 | -0.568 | 0.07247 | 0.008 | -7.84
-10.5 | -0.542 | 0.06913 | 0.008 | -7.837
-10 | -0.623 | 0.06759 | 0.008 | -9.211
-9.5 | -0.932 | 0.0188 | 0.014 | -49.59
-9 | -0.961 | 0.01672 | 0.014 | -57.489
-8.5 | -0.951 | 0.01542 | 0.014 | -61.656
-8 | -0.921 | 0.01438 | 0.013 | -64.033
-7.5 | -0.88 | 0.01354 | 0.013 | -64.986
-7 | -0.831 | 0.01289 | 0.012 | -64.474
-6.5 | -0.776 | 0.01234 | 0.012 | -62.919
-6 | -0.717 | 0.01186 | 0.011 | -60.458
-5.5 | -0.654 | 0.01143 | 0.011 | -57.278
-5 | -0.59 | 0.01108 | 0.01 | -53.193
-4.5 | -0.523 | 0.01045 | 0.01 | -50.042
-4 | -0.455 | 0.01017 | 0.009 | -44.707
-3.5 | -0.386 | 0.00781 | 0.009 | -49.38
-3 | -0.316 | 0.00806 | 0.008 | -39.133
-2.5 | -0.245 | 0.00796 | 0.008 | -30.748
-2 | -0.174 | 0.00828 | 0.007 | -20.975
-1.5 | -0.102 | 0.00826 | 0.007 | -12.362
-1 | -0.03 | 0.00783 | 0.006 | -3.887
-0.5 | 0.041 | 0.00824 | 0.006 | 5.001
0 | 0.113 | 0.00829 | 0.005 | 13.59
0.5 | 0.184 | 0.0084 | 0.005 | 21.904
1 | 0.255 | 0.00807 | 0.004 | 31.624
1.5 | 0.326 | 0.00822 | 0.004 | 39.644
2 | 0.396 | 0.00879 | 0.004 | 45.09
2.5 | 0.466 | 0.00894 | 0.003 | 52.181
3 | 0.536 | 0.00867 | 0.003 | 61.85
3.5 | 0.605 | 0.00981 | 0.002 | 61.644
4 | 0.673 | 0.01008 | 0.002 | 66.796
4.5 | 0.74 | 0.01037 | 0.001 | 71.402
5 | 0.806 | 0.01074 | 0.001 | 75.125
5.5 | 0.871 | 0.01138 | 0 | 76.594
6 | 0.934 | 0.01185 | 0 | 78.832
6.5 | 0.995 | 0.01241 | -0.001 | 80.156
7 | 1.053 | 0.01311 | -0.001 | 80.289
7.5 | 1.107 | 0.01395 | -0.002 | 79.34
8 | 1.156 | 0.01551 | -0.002 | 74.531
8.5 | 1.199 | 0.01687 | -0.003 | 71.089
9 | 1.233 | 0.01874 | -0.003 | 65.797
9.5 | 1.254 | 0.02145 | -0.003 | 58.461
10 | 1.258 | 0.02571 | -0.004 | 48.924
10.5 | 1.236 | 0.03274 | -0.004 | 37.744
11 | 1.175 | 0.04489 | -0.004 | 26.186
11.5 | 1.019 | 0.06795 | -0.004 | 15
12 | 0.736 | 0.09636 | -0.004 | 7.634
12.5 | 0.748 | 0.10458 | -0.003 | 7.153
13 | 0.778 | 0.11178 | -0.004 | 6.962
13.5 | 0.806 | 0.11572 | -0.004 | 6.964
14 | 0.834 | 0.11851 | -0.004 | 7.041
14.5 | 0.864 | 0.12231 | -0.004 | 7.062
15 | 0.892 | 0.12747 | -0.005 | 7

## 64. Re 3M Mach 0.50 (2)
BIGFOIL.COM POLAR EXPORT
NACA22116.5
NACA22116.5 |  |  |  | Cl Max: | 1.4262 | at alpha= | 12.5 | deg
XFOIL ncrit=9 |  |  |  | L/D Max: | 90.7355 | at alpha= | 8 | deg
Re: | 3000000 |  |  | Cd Min: | 0.13822 | at alpha= | 17.5 | deg
Mach: | 0.5 |  |  | Cl=0 at alpha= | -0.78822 | deg
|  |  |  | @ Cl=0.1, Cd= | 0.0065463
|  |  |  | @ Cl=0.4, Cd= | 0.0074145
|  |  |  | @ Cl=0.6, Cd= | 0.0081608
alpha (deg) | Cl | Cd | Cm | Cl/Cd
-16 | -0.7732 | 0.12119 | -0.0339 | -6.3801
-15.5 | -0.7964 | 0.10928 | -0.0402 | -7.2877
-15 | -0.8237 | 0.09735 | -0.0465 | -8.4612
-14.5 | -0.85 | 0.0861 | -0.0521 | -9.8722
-14 | -0.8803 | 0.07498 | -0.0575 | -11.7405
-13.5 | -0.9118 | 0.06435 | -0.0621 | -14.1694
-13 | -0.9446 | 0.05433 | -0.0657 | -17.3863
-12.5 | -0.979 | 0.04503 | -0.0677 | -21.7411
-12 | -1.0026 | 0.03731 | -0.0676 | -26.8722
-11.5 | -1.017 | 0.03103 | -0.0655 | -32.7747
-11 | -1.0293 | 0.02583 | -0.0611 | -39.849
-10.5 | -1.0264 | 0.02149 | -0.0566 | -47.7617
-10 | -0.9862 | 0.01765 | -0.0562 | -55.8754
-9.5 | -0.9424 | 0.01513 | -0.0532 | -62.2868
-9 | -0.884 | 0.01334 | -0.0514 | -66.2669
-8.5 | -0.7928 | 0.01196 | -0.0547 | -66.2876
-8 | -0.6675 | 0.01069 | -0.0648 | -62.4415
-7 | -0.5748 | 0.00982 | -0.0541 | -58.5336
-6.5 | -0.5347 | 0.0095 | -0.0475 | -56.2842
-6 | -0.4932 | 0.00918 | -0.0412 | -53.7255
-5.5 | -0.4504 | 0.0089 | -0.0352 | -50.6067
-5 | -0.4077 | 0.00867 | -0.0293 | -47.0242
-4.5 | -0.3694 | 0.00828 | -0.0227 | -44.6135
-4 | -0.3441 | 0.0073 | -0.0141 | -47.137
-3.5 | -0.2951 | 0.00697 | -0.0098 | -42.3386
-3 | -0.2433 | 0.00676 | -0.0059 | -35.9911
-2.5 | -0.1902 | 0.00664 | -0.0024 | -28.6446
-2 | -0.1356 | 0.00658 | 0.0007 | -20.6079
-1.5 | -0.0799 | 0.0065 | 0.0037 | -12.2923
-1 | -0.0241 | 0.00646 | 0.0066 | -3.7307
-0.5 | 0.0328 | 0.00648 | 0.0092 | 5.0617
0 | 0.09 | 0.00653 | 0.0118 | 13.7825
0.5 | 0.1453 | 0.00662 | 0.0148 | 21.9486
1.5 | 0.2561 | 0.00686 | 0.0208 | 37.3324
2 | 0.3088 | 0.00705 | 0.0244 | 43.8014
2.5 | 0.362 | 0.00724 | 0.0279 | 50
3 | 0.4121 | 0.00747 | 0.0322 | 55.1673
3.5 | 0.4622 | 0.00765 | 0.0365 | 60.4183
4 | 0.5111 | 0.00779 | 0.0413 | 65.6098
4.5 | 0.5523 | 0.00794 | 0.0477 | 69.5592
5 | 0.5953 | 0.00813 | 0.0538 | 73.2226
5.5 | 0.6365 | 0.0084 | 0.0603 | 75.7738
6 | 0.6878 | 0.00867 | 0.0649 | 79.331
6.5 | 0.7721 | 0.00925 | 0.063 | 83.4703
7 | 0.8777 | 0.00988 | 0.0573 | 88.836
7.5 | 0.9641 | 0.01065 | 0.0555 | 90.5258
8 | 1.0362 | 0.01142 | 0.0567 | 90.7356
8.5 | 1.1104 | 0.01243 | 0.0573 | 89.3323
9 | 1.1801 | 0.01352 | 0.0588 | 87.2855
9.5 | 1.2462 | 0.01488 | 0.0607 | 83.75
10 | 1.315 | 0.01659 | 0.0614 | 79.2646
10.5 | 1.3806 | 0.01859 | 0.0624 | 74.2657
11 | 1.3932 | 0.02096 | 0.07 | 66.4695
11.5 | 1.4104 | 0.02382 | 0.0759 | 59.2107
12 | 1.42 | 0.02771 | 0.0803 | 51.245
12.5 | 1.4262 | 0.03238 | 0.0834 | 44.0457
13 | 1.4195 | 0.03832 | 0.085 | 37.0433
13.5 | 1.4031 | 0.04536 | 0.0851 | 30.9325
14 | 1.3731 | 0.0538 | 0.0836 | 25.5223
14.5 | 1.3299 | 0.06371 | 0.0802 | 20.8743
15 | 1.2794 | 0.07472 | 0.0753 | 17.1226
15.5 | 1.2243 | 0.08669 | 0.0691 | 14.1227
16 | 1.1666 | 0.09951 | 0.0617 | 11.7234
16.5 | 1.1049 | 0.1135 | 0.0529 | 9.7348
17 | 1.066 | 0.12574 | 0.0453 | 8.4778
17.5 | 1.0298 | 0.13822 | 0.0372 | 7.4504

## 65. Re 4M Mach 0.00 (1)
BIGFOIL.COM POLAR EXPORT
NACA22116.5
NACA22116.5 |  |  |  | Cl Max: | 1.596 | at alpha= | 16.5 | deg
JavaFoil+Calcfoil stall+Eppler ext transition |  |  |  | L/D Max: | 101.63 | at alpha= | 6.5 | deg
Re: | 4000000 |  |  | Cd Min: | 0.00808 | at alpha= | -2 | deg
Mach: | 0 |  |  | Cl=0 at alpha= | -0.79032 | deg
|  |  |  | @ Cl=0.1, Cd= | 0.0084529
|  |  |  | @ Cl=0.4, Cd= | 0.0091947
|  |  |  | @ Cl=0.6, Cd= | 0.0089958
alpha (deg) | Cl | Cd | Cm | Cl/Cd
-20 | -1.258 | 0.07441 | 0.018 | -16.904
-19.5 | -1.278 | 0.06481 | 0.018 | -19.721
-19 | -1.296 | 0.05636 | 0.018 | -23.003
-18.5 | -1.313 | 0.049 | 0.018 | -26.791
-18 | -1.326 | 0.0427 | 0.018 | -31.063
-17.5 | -1.336 | 0.03781 | 0.018 | -35.329
-17 | -1.344 | 0.03309 | 0.017 | -40.618
-16.5 | -1.347 | 0.02965 | 0.017 | -45.444
-16 | -1.348 | 0.02638 | 0.017 | -51.11
-15.5 | -1.346 | 0.02369 | 0.017 | -56.796
-15 | -1.338 | 0.02164 | 0.017 | -61.834
-14.5 | -1.327 | 0.01989 | 0.016 | -66.71
-14 | -1.312 | 0.0184 | 0.016 | -71.302
-13.5 | -1.293 | 0.01726 | 0.016 | -74.91
-13 | -1.269 | 0.01621 | 0.015 | -78.249
-12.5 | -1.241 | 0.01537 | 0.015 | -80.737
-12 | -1.209 | 0.01459 | 0.015 | -82.91
-11.5 | -1.175 | 0.01392 | 0.014 | -84.399
-11 | -1.137 | 0.01335 | 0.014 | -85.18
-10.5 | -1.096 | 0.01281 | 0.014 | -85.585
-10 | -1.053 | 0.01234 | 0.013 | -85.361
-9.5 | -1.008 | 0.0119 | 0.013 | -84.645
-9 | -0.96 | 0.01153 | 0.012 | -83.197
-8.5 | -0.909 | 0.01119 | 0.012 | -81.271
-8 | -0.857 | 0.01088 | 0.012 | -78.792
-7.5 | -0.804 | 0.01059 | 0.011 | -75.842
-7 | -0.748 | 0.00925 | 0.011 | -80.885
-6.5 | -0.692 | 0.00957 | 0.01 | -72.332
-6 | -0.635 | 0.00935 | 0.01 | -67.872
-5.5 | -0.576 | 0.0094 | 0.009 | -61.297
-5 | -0.517 | 0.00917 | 0.009 | -56.35
-4.5 | -0.457 | 0.00816 | 0.009 | -56.044
-4 | -0.397 | 0.00848 | 0.008 | -46.778
-3.5 | -0.336 | 0.00835 | 0.008 | -40.189
-3 | -0.274 | 0.00821 | 0.007 | -33.411
-2.5 | -0.213 | 0.00811 | 0.007 | -26.21
-2 | -0.151 | 0.00808 | 0.006 | -18.643
-1.5 | -0.089 | 0.00848 | 0.006 | -10.451
-1 | -0.026 | 0.00841 | 0.006 | -3.142
-0.5 | 0.036 | 0.0084 | 0.005 | 4.257
0 | 0.098 | 0.00845 | 0.005 | 11.574
0.5 | 0.16 | 0.00854 | 0.004 | 18.722
1 | 0.222 | 0.0086 | 0.004 | 25.784
1.5 | 0.284 | 0.00827 | 0.003 | 34.291
2 | 0.345 | 0.00876 | 0.003 | 39.389
2.5 | 0.407 | 0.00925 | 0.003 | 43.949
3 | 0.468 | 0.00885 | 0.002 | 52.851
3.5 | 0.529 | 0.00895 | 0.002 | 59.036
4 | 0.589 | 0.00906 | 0.001 | 65.052
4.5 | 0.649 | 0.00871 | 0.001 | 74.559
5 | 0.709 | 0.00884 | 0.001 | 80.206
5.5 | 0.769 | 0.00882 | 0 | 87.112
6 | 0.828 | 0.00899 | 0 | 92.094
6.5 | 0.886 | 0.00872 | -0.001 | 101.63
7 | 0.943 | 0.01019 | -0.001 | 92.597
7.5 | 1 | 0.01077 | -0.001 | 92.858
8 | 1.055 | 0.01098 | -0.002 | 96.14
8.5 | 1.11 | 0.01123 | -0.002 | 98.783
9 | 1.163 | 0.01156 | -0.003 | 100.555
9.5 | 1.214 | 0.01195 | -0.003 | 101.556
10 | 1.264 | 0.01245 | -0.003 | 101.525
10.5 | 1.311 | 0.01301 | -0.004 | 100.7
11 | 1.355 | 0.0137 | -0.004 | 98.916
11.5 | 1.397 | 0.01451 | -0.004 | 96.271
12 | 1.435 | 0.01549 | -0.005 | 92.658
12.5 | 1.47 | 0.0167 | -0.005 | 87.995
13 | 1.5 | 0.01816 | -0.005 | 82.592
13.5 | 1.527 | 0.02003 | -0.006 | 76.209
14 | 1.548 | 0.02232 | -0.006 | 69.376
14.5 | 1.565 | 0.02523 | -0.006 | 62.032
15 | 1.578 | 0.02867 | -0.007 | 55.042
15.5 | 1.587 | 0.03289 | -0.007 | 48.262
16 | 1.594 | 0.03771 | -0.007 | 42.266
16.5 | 1.596 | 0.04316 | -0.007 | 36.976
17 | 1.594 | 0.04936 | -0.007 | 32.303
17.5 | 1.591 | 0.056 | -0.008 | 28.407
18 | 1.585 | 0.06311 | -0.008 | 25.117
18.5 | 1.578 | 0.07047 | -0.008 | 22.386
19 | 1.568 | 0.07825 | -0.008 | 20.041
19.5 | 1.557 | 0.08652 | -0.008 | 17.99
20 | 1.543 | 0.09503 | -0.008 | 16.242

## 66. Re 4M Mach 0.00 (2)
BIGFOIL.COM POLAR EXPORT
NACA22116.5
NACA22116.5 |  |  |  | Cl Max: | 1.6578 | at alpha= | 18.5 | deg
XFOIL ncrit=9 |  |  |  | L/D Max: | 115.759 | at alpha= | 10 | deg
Re: | 4000000 |  |  | Cd Min: | 0.04861 | at alpha= | 20 | deg
Mach: | 0 |  |  | Cl=0 at alpha= | -0.76031 | deg
|  |  |  | @ Cl=0.1, Cd= | 0.0058112
|  |  |  | @ Cl=0.4, Cd= | 0.006413
|  |  |  | @ Cl=0.6, Cd= | 0.006985
alpha (deg) | Cl | Cd | Cm | Cl/Cd
-20 | -1.5423 | 0.04111 | -0.052 | -37.5164
-19.5 | -1.5432 | 0.03611 | -0.052 | -42.7361
-19 | -1.5378 | 0.03202 | -0.0513 | -48.0262
-18.5 | -1.526 | 0.02879 | -0.05 | -53.0045
-18 | -1.5103 | 0.02609 | -0.0483 | -57.8881
-17.5 | -1.4914 | 0.02383 | -0.0463 | -62.585
-17 | -1.4703 | 0.0219 | -0.0438 | -67.137
-16.5 | -1.4462 | 0.02033 | -0.0412 | -71.1363
-16 | -1.4217 | 0.01893 | -0.0381 | -75.103
-15.5 | -1.3954 | 0.01781 | -0.0347 | -78.3492
-15 | -1.3762 | 0.01656 | -0.0299 | -83.1039
-14.5 | -1.3541 | 0.0156 | -0.025 | -86.8013
-14 | -1.3331 | 0.01485 | -0.0194 | -89.771
-13.5 | -1.311 | 0.01423 | -0.0137 | -92.1293
-13 | -1.2552 | 0.01356 | -0.0147 | -92.5664
-12.5 | -1.1978 | 0.01296 | -0.0158 | -92.4228
-12 | -1.1411 | 0.01224 | -0.0168 | -93.2271
-11.5 | -1.0908 | 0.01166 | -0.0163 | -93.5506
-11 | -1.0359 | 0.01112 | -0.0165 | -93.1565
-10 | -0.9172 | 0.01005 | -0.0187 | -91.2637
-9.5 | -0.8368 | 0.00953 | -0.0243 | -87.8069
-9 | -0.7514 | 0.00897 | -0.0311 | -83.7681
-8.5 | -0.6936 | 0.00866 | -0.0316 | -80.0924
-8 | -0.6575 | 0.0085 | -0.0273 | -77.3529
-7.5 | -0.6176 | 0.00834 | -0.0238 | -74.0528
-7 | -0.576 | 0.00818 | -0.0207 | -70.4156
-6.5 | -0.532 | 0.00804 | -0.018 | -66.1692
-6 | -0.4868 | 0.00789 | -0.0156 | -61.6984
-5.5 | -0.4408 | 0.00771 | -0.0134 | -57.1725
-4.5 | -0.3611 | 0.00669 | -0.0067 | -53.9761
-4 | -0.3163 | 0.00637 | -0.0042 | -49.6546
-3.5 | -0.2696 | 0.00617 | -0.0022 | -43.6953
-3 | -0.2219 | 0.00605 | -0.0003 | -36.6777
-2.5 | -0.1735 | 0.00595 | 0.0015 | -29.1597
-2 | -0.1243 | 0.00588 | 0.0031 | -21.1395
-1.5 | -0.0745 | 0.00581 | 0.0046 | -12.8227
-1 | -0.0244 | 0.00575 | 0.0061 | -4.2435
0 | 0.0774 | 0.00578 | 0.0086 | 13.391
0.5 | 0.1281 | 0.00585 | 0.01 | 21.8974
1 | 0.1781 | 0.00589 | 0.0114 | 30.2377
1.5 | 0.2285 | 0.00597 | 0.0128 | 38.2747
2 | 0.2776 | 0.00609 | 0.0144 | 45.5829
2.5 | 0.3269 | 0.00618 | 0.016 | 52.8964
3 | 0.3753 | 0.00633 | 0.0178 | 59.2891
3.5 | 0.4229 | 0.00649 | 0.0197 | 65.1618
4 | 0.4701 | 0.00662 | 0.0217 | 71.0121
4.5 | 0.5171 | 0.00677 | 0.0237 | 76.3811
5 | 0.5638 | 0.00689 | 0.0258 | 81.8287
5.5 | 0.6095 | 0.00701 | 0.0281 | 86.9472
6 | 0.6554 | 0.00716 | 0.0304 | 91.5363
6.5 | 0.7004 | 0.00732 | 0.0328 | 95.6831
7 | 0.7494 | 0.00749 | 0.0343 | 100.0534
7.5 | 0.8073 | 0.00781 | 0.0337 | 103.3675
8 | 0.877 | 0.00811 | 0.0306 | 108.1381
8.5 | 0.9513 | 0.00856 | 0.0262 | 111.1332
9 | 1.0202 | 0.00892 | 0.0232 | 114.3722
9.5 | 1.0728 | 0.00939 | 0.0235 | 114.2492
10 | 1.1356 | 0.00981 | 0.0217 | 115.7594
10.5 | 1.1923 | 0.01038 | 0.021 | 114.8651
11 | 1.244 | 0.01083 | 0.0214 | 114.8661
11.5 | 1.2972 | 0.01141 | 0.0212 | 113.6897
12 | 1.355 | 0.01195 | 0.02 | 113.3891
12.5 | 1.4101 | 0.01257 | 0.0191 | 112.1798
13 | 1.4623 | 0.01331 | 0.0187 | 109.8648
13.5 | 1.4941 | 0.01393 | 0.0223 | 107.2577
14 | 1.509 | 0.01476 | 0.0288 | 102.2358
14.5 | 1.5312 | 0.01558 | 0.0336 | 98.2798
15 | 1.5495 | 0.01678 | 0.0384 | 92.3421
15.5 | 1.571 | 0.01802 | 0.0423 | 87.1809
16 | 1.5894 | 0.01964 | 0.0459 | 80.9267
16.5 | 1.6095 | 0.0214 | 0.0487 | 75.2103
17 | 1.624 | 0.02375 | 0.0513 | 68.3789
17.5 | 1.6411 | 0.02615 | 0.0531 | 62.7572
18 | 1.6477 | 0.02959 | 0.0546 | 55.6844
18.5 | 1.6578 | 0.03303 | 0.0554 | 50.1907
19 | 1.6578 | 0.03767 | 0.0557 | 44.0085
19.5 | 1.6569 | 0.04267 | 0.0553 | 38.8306
20 | 1.6499 | 0.04861 | 0.0543 | 33.9416

## 67. Re 4M Mach 0.10 (1)
BIGFOIL.COM POLAR EXPORT
NACA22116.5
NACA22116.5 |  |  |  | Cl Max: | 1.581 | at alpha= | 16 | deg
JavaFoil+Calcfoil stall+Eppler ext transition |  |  |  | L/D Max: | 101.307 | at alpha= | 6.5 | deg
Re: | 4000000 |  |  | Cd Min: | 0.00805 | at alpha= | -4 | deg
Mach: | 0.1 |  |  | Cl=0 at alpha= | -0.78571 | deg
|  |  |  | @ Cl=0.1, Cd= | 0.0085229
|  |  |  | @ Cl=0.4, Cd= | 0.0087826
|  |  |  | @ Cl=0.6, Cd= | 0.0090754
alpha (deg) | Cl | Cd | Cm | Cl/Cd
-20 | -1.208 | 0.08266 | 0.018 | -14.615
-19.5 | -1.232 | 0.07162 | 0.018 | -17.208
-19 | -1.255 | 0.06186 | 0.018 | -20.289
-18.5 | -1.275 | 0.0534 | 0.018 | -23.884
-18 | -1.293 | 0.04621 | 0.018 | -27.983
-17.5 | -1.306 | 0.04065 | 0.018 | -32.134
-17 | -1.318 | 0.03529 | 0.017 | -37.359
-16.5 | -1.327 | 0.03095 | 0.017 | -42.869
-16 | -1.33 | 0.02752 | 0.017 | -48.338
-15.5 | -1.331 | 0.02461 | 0.017 | -54.062
-15 | -1.326 | 0.02236 | 0.017 | -59.295
-14.5 | -1.317 | 0.02051 | 0.016 | -64.213
-14 | -1.305 | 0.01886 | 0.016 | -69.17
-13.5 | -1.288 | 0.01754 | 0.016 | -73.425
-13 | -1.265 | 0.01642 | 0.015 | -77.062
-12.5 | -1.239 | 0.01561 | 0.015 | -79.375
-12 | -1.209 | 0.01481 | 0.015 | -81.636
-11.5 | -1.175 | 0.01411 | 0.014 | -83.304
-11 | -1.138 | 0.01349 | 0.014 | -84.354
-10.5 | -1.098 | 0.01295 | 0.014 | -84.819
-10 | -1.056 | 0.01246 | 0.013 | -84.747
-9.5 | -1.01 | 0.012 | 0.013 | -84.188
-9 | -0.963 | 0.01161 | 0.012 | -82.922
-8.5 | -0.913 | 0.01127 | 0.012 | -80.975
-8 | -0.861 | 0.01094 | 0.012 | -78.623
-7.5 | -0.807 | 0.01069 | 0.011 | -75.46
-7 | -0.752 | 0.00928 | 0.011 | -80.962
-6.5 | -0.695 | 0.00961 | 0.01 | -72.329
-6 | -0.638 | 0.00909 | 0.01 | -70.112
-5.5 | -0.579 | 0.00945 | 0.009 | -61.253
-5 | -0.519 | 0.00921 | 0.009 | -56.381
-4.5 | -0.459 | 0.00897 | 0.009 | -51.178
-4 | -0.399 | 0.00805 | 0.008 | -49.491
-3.5 | -0.337 | 0.00841 | 0.008 | -40.117
-3 | -0.276 | 0.00829 | 0.007 | -33.246
-2.5 | -0.214 | 0.00819 | 0.007 | -26.082
-2 | -0.151 | 0.00811 | 0.006 | -18.671
-1.5 | -0.089 | 0.00854 | 0.006 | -10.422
-1 | -0.027 | 0.00847 | 0.006 | -3.135
-0.5 | 0.036 | 0.00846 | 0.005 | 4.245
0 | 0.098 | 0.00852 | 0.005 | 11.538
0.5 | 0.161 | 0.00861 | 0.004 | 18.659
1 | 0.223 | 0.00818 | 0.004 | 27.24
1.5 | 0.285 | 0.00826 | 0.003 | 34.481
2 | 0.347 | 0.0088 | 0.003 | 39.399
2.5 | 0.408 | 0.00878 | 0.003 | 46.498
3 | 0.47 | 0.00894 | 0.002 | 52.593
3.5 | 0.531 | 0.00898 | 0.002 | 59.131
4 | 0.592 | 0.00912 | 0.001 | 64.904
4.5 | 0.653 | 0.00878 | 0.001 | 74.307
5 | 0.713 | 0.00891 | 0.001 | 79.943
5.5 | 0.772 | 0.00886 | 0 | 87.191
6 | 0.831 | 0.00903 | 0 | 92.03
6.5 | 0.89 | 0.00878 | -0.001 | 101.307
7 | 0.947 | 0.01027 | -0.001 | 92.258
7.5 | 1.004 | 0.01085 | -0.001 | 92.527
8 | 1.06 | 0.01107 | -0.002 | 95.713
8.5 | 1.114 | 0.01134 | -0.002 | 98.283
9 | 1.167 | 0.01168 | -0.003 | 99.918
9.5 | 1.218 | 0.01209 | -0.003 | 100.765
10 | 1.268 | 0.0126 | -0.003 | 100.629
10.5 | 1.314 | 0.01319 | -0.004 | 99.657
11 | 1.359 | 0.01391 | -0.004 | 97.662
11.5 | 1.399 | 0.01476 | -0.005 | 94.788
12 | 1.437 | 0.01582 | -0.005 | 90.845
12.5 | 1.47 | 0.01709 | -0.005 | 86.019
13 | 1.499 | 0.01869 | -0.005 | 80.238
13.5 | 1.524 | 0.02071 | -0.006 | 73.606
14 | 1.544 | 0.02324 | -0.006 | 66.457
14.5 | 1.559 | 0.02636 | -0.006 | 59.14
15 | 1.57 | 0.03018 | -0.007 | 52.015
15.5 | 1.577 | 0.03465 | -0.007 | 45.527
16 | 1.581 | 0.03997 | -0.007 | 39.554
16.5 | 1.581 | 0.0457 | -0.007 | 34.599
17 | 1.577 | 0.05218 | -0.007 | 30.233
17.5 | 1.571 | 0.05934 | -0.008 | 26.472
18 | 1.562 | 0.06687 | -0.008 | 23.363
18.5 | 1.552 | 0.07472 | -0.008 | 20.77
19 | 1.54 | 0.08276 | -0.008 | 18.603
19.5 | 1.525 | 0.09133 | -0.008 | 16.701
20 | 1.509 | 0.10014 | -0.008 | 15.07

## 68. Re 4M Mach 0.10 (2)
BIGFOIL.COM POLAR EXPORT
NACA22116.5
NACA22116.5 |  |  |  | Cl Max: | 1.6492 | at alpha= | 18.5 | deg
XFOIL ncrit=9 |  |  |  | L/D Max: | 115.151 | at alpha= | 10 | deg
Re: | 4000000 |  |  | Cd Min: | 0.05335 | at alpha= | 20 | deg
Mach: | 0.1 |  |  | Cl=0 at alpha= | -0.7613 | deg
|  |  |  | @ Cl=0.1, Cd= | 0.0058304
|  |  |  | @ Cl=0.4, Cd= | 0.0064374
|  |  |  | @ Cl=0.6, Cd= | 0.0070036
alpha (deg) | Cl | Cd | Cm | Cl/Cd
-20 | -1.5241 | 0.04506 | -0.0533 | -33.8238
-19.5 | -1.5241 | 0.03979 | -0.0538 | -38.3036
-19 | -1.5247 | 0.03485 | -0.0535 | -43.7504
-18.5 | -1.5173 | 0.03096 | -0.0525 | -49.0084
-18 | -1.5049 | 0.02778 | -0.051 | -54.1721
-17.5 | -1.4882 | 0.02517 | -0.0491 | -59.1259
-17 | -1.4686 | 0.02298 | -0.0467 | -63.9077
-16.5 | -1.4456 | 0.0212 | -0.0441 | -68.1887
-16 | -1.4223 | 0.01961 | -0.041 | -72.5293
-15.5 | -1.3963 | 0.01836 | -0.0376 | -76.0512
-15 | -1.3739 | 0.01714 | -0.0333 | -80.1575
-14.5 | -1.3536 | 0.01602 | -0.0282 | -84.4944
-14 | -1.3326 | 0.01515 | -0.0226 | -87.9604
-13.5 | -1.314 | 0.01448 | -0.0162 | -90.7459
-13 | -1.2619 | 0.01377 | -0.0162 | -91.6412
-12.5 | -1.2044 | 0.01313 | -0.0172 | -91.7289
-12 | -1.1468 | 0.01242 | -0.0182 | -92.3349
-11.5 | -1.0951 | 0.01179 | -0.0178 | -92.8838
-11 | -1.0409 | 0.01123 | -0.0177 | -92.6892
-10 | -0.922 | 0.01014 | -0.0196 | -90.927
-9.5 | -0.842 | 0.0096 | -0.025 | -87.7083
-9 | -0.7545 | 0.00903 | -0.032 | -83.5548
-8.5 | -0.6937 | 0.00869 | -0.0331 | -79.8274
-8 | -0.6589 | 0.00854 | -0.0283 | -77.1546
-7.5 | -0.6196 | 0.00838 | -0.0246 | -73.9379
-7 | -0.5779 | 0.00822 | -0.0214 | -70.3041
-6.5 | -0.5338 | 0.00808 | -0.0186 | -66.0644
-6 | -0.4884 | 0.00792 | -0.0161 | -61.6667
-5.5 | -0.4424 | 0.00774 | -0.0138 | -57.1576
-5 | -0.3981 | 0.00744 | -0.0112 | -53.5081
-4.5 | -0.3626 | 0.00672 | -0.0069 | -53.9583
-4 | -0.3175 | 0.00639 | -0.0045 | -49.687
-3.5 | -0.2706 | 0.00619 | -0.0024 | -43.7157
-3 | -0.2228 | 0.00606 | -0.0004 | -36.7657
-2.5 | -0.1743 | 0.00596 | 0.0014 | -29.245
-2 | -0.1248 | 0.0059 | 0.0031 | -21.1525
-1.5 | -0.0747 | 0.00582 | 0.0046 | -12.8351
-1 | -0.0243 | 0.00577 | 0.0061 | -4.2114
-0.5 | 0.0266 | 0.00579 | 0.0074 | 4.5941
0 | 0.078 | 0.0058 | 0.0087 | 13.4483
0.5 | 0.1286 | 0.00587 | 0.0101 | 21.908
1 | 0.1791 | 0.00591 | 0.0116 | 30.3046
1.5 | 0.2296 | 0.00599 | 0.013 | 38.3306
2 | 0.279 | 0.0061 | 0.0147 | 45.7377
2.5 | 0.3284 | 0.0062 | 0.0163 | 52.9677
3 | 0.3769 | 0.00637 | 0.0181 | 59.168
3.5 | 0.4249 | 0.00651 | 0.02 | 65.2688
4 | 0.4724 | 0.00664 | 0.0221 | 71.1446
4.5 | 0.5197 | 0.00679 | 0.0241 | 76.539
5 | 0.566 | 0.00693 | 0.0264 | 81.6739
5.5 | 0.6122 | 0.00703 | 0.0288 | 87.0839
6 | 0.6579 | 0.0072 | 0.0312 | 91.375
6.5 | 0.7033 | 0.00734 | 0.0336 | 95.8174
7 | 0.7523 | 0.00753 | 0.0353 | 99.907
7.5 | 0.8117 | 0.00785 | 0.0345 | 103.4013
8 | 0.882 | 0.00816 | 0.0314 | 108.0882
8.5 | 0.9576 | 0.00862 | 0.0269 | 111.0905
9 | 1.0264 | 0.009 | 0.0241 | 114.0444
9.5 | 1.0799 | 0.00948 | 0.0244 | 113.9135
10 | 1.1423 | 0.00992 | 0.0228 | 115.1512
10.5 | 1.199 | 0.01047 | 0.0223 | 114.5177
11 | 1.2459 | 0.01096 | 0.0239 | 113.677
11.5 | 1.3055 | 0.01154 | 0.0225 | 113.1282
12 | 1.363 | 0.01214 | 0.0215 | 112.2735
12.5 | 1.4188 | 0.01277 | 0.0208 | 111.1042
13 | 1.4711 | 0.01355 | 0.0204 | 108.5683
13.5 | 1.4948 | 0.01421 | 0.0257 | 105.1935
14 | 1.5115 | 0.01509 | 0.0319 | 100.1657
14.5 | 1.5334 | 0.01603 | 0.0368 | 95.6581
15 | 1.5524 | 0.0173 | 0.0414 | 89.7341
15.5 | 1.5718 | 0.01875 | 0.0455 | 83.8293
16 | 1.5916 | 0.02044 | 0.0488 | 77.8669
16.5 | 1.6086 | 0.02255 | 0.0516 | 71.3348
17 | 1.6244 | 0.02499 | 0.0539 | 65.002
17.5 | 1.6369 | 0.02791 | 0.0556 | 58.6492
18 | 1.6438 | 0.03155 | 0.0569 | 52.1014
18.5 | 1.6492 | 0.03563 | 0.0574 | 46.2868
19 | 1.645 | 0.0409 | 0.0573 | 40.22
19.5 | 1.6435 | 0.04624 | 0.0565 | 35.5428
20 | 1.6278 | 0.05335 | 0.0549 | 30.5117

## 69. Re 4M Mach 0.25 (1)
BIGFOIL.COM POLAR EXPORT
NACA22116.5
NACA22116.5 |  |  |  | Cl Max: | 1.508 | at alpha= | 14.5 | deg
JavaFoil+Calcfoil stall+Eppler ext transition |  |  |  | L/D Max: | 96.209 | at alpha= | 9 | deg
Re: | 4000000 |  |  | Cd Min: | 0.00808 | at alpha= | -3.5 | deg
Mach: | 0.25 |  |  | Cl=0 at alpha= | -0.78906 | deg
|  |  |  | @ Cl=0.1, Cd= | 0.0086794
|  |  |  | @ Cl=0.4, Cd= | 0.0089195
|  |  |  | @ Cl=0.6, Cd= | 0.0088497
alpha (deg) | Cl | Cd | Cm | Cl/Cd
-19 | -0.903 | 0.13315 | 0.014 | -6.784
-18.5 | -0.954 | 0.11296 | 0.015 | -8.444
-18 | -1.005 | 0.09272 | 0.016 | -10.842
-17.5 | -1.055 | 0.07485 | 0.016 | -14.091
-17 | -1.1 | 0.06023 | 0.017 | -18.267
-16.5 | -1.142 | 0.04828 | 0.017 | -23.646
-16 | -1.175 | 0.03995 | 0.017 | -29.412
-15.5 | -1.202 | 0.03363 | 0.017 | -35.735
-15 | -1.221 | 0.02906 | 0.017 | -42.011
-14.5 | -1.235 | 0.02516 | 0.016 | -49.082
-14 | -1.24 | 0.02255 | 0.016 | -54.996
-13.5 | -1.24 | 0.02028 | 0.016 | -61.143
-13 | -1.231 | 0.01864 | 0.016 | -66.06
-12.5 | -1.216 | 0.01721 | 0.015 | -70.667
-12 | -1.196 | 0.01607 | 0.015 | -74.413
-11.5 | -1.17 | 0.01512 | 0.015 | -77.415
-11 | -1.14 | 0.01433 | 0.014 | -79.524
-10.5 | -1.105 | 0.01361 | 0.014 | -81.178
-10 | -1.066 | 0.01299 | 0.014 | -82.088
-9.5 | -1.024 | 0.01246 | 0.013 | -82.162
-9 | -0.978 | 0.01195 | 0.013 | -81.859
-8.5 | -0.929 | 0.01152 | 0.012 | -80.684
-8 | -0.878 | 0.01115 | 0.012 | -78.742
-7.5 | -0.824 | 0.01081 | 0.011 | -76.231
-7 | -0.769 | 0.01048 | 0.011 | -73.357
-6.5 | -0.712 | 0.00905 | 0.011 | -78.628
-6 | -0.653 | 0.00886 | 0.01 | -73.713
-5.5 | -0.594 | 0.00916 | 0.01 | -64.783
-5 | -0.533 | 0.00948 | 0.009 | -56.188
-4.5 | -0.471 | 0.00925 | 0.009 | -50.965
-4 | -0.409 | 0.00825 | 0.008 | -49.586
-3.5 | -0.346 | 0.00808 | 0.008 | -42.86
-3 | -0.283 | 0.00846 | 0.008 | -33.471
-2.5 | -0.22 | 0.00835 | 0.007 | -26.297
-2 | -0.156 | 0.00832 | 0.007 | -18.695
-1.5 | -0.091 | 0.00822 | 0.006 | -11.128
-1 | -0.027 | 0.00866 | 0.006 | -3.149
-0.5 | 0.037 | 0.00864 | 0.005 | 4.27
0 | 0.101 | 0.00868 | 0.005 | 11.631
0.5 | 0.165 | 0.00822 | 0.004 | 20.068
1 | 0.229 | 0.00831 | 0.004 | 27.532
1.5 | 0.293 | 0.00848 | 0.004 | 34.51
2 | 0.356 | 0.00871 | 0.003 | 40.9
2.5 | 0.419 | 0.00901 | 0.003 | 46.538
3 | 0.482 | 0.00912 | 0.002 | 52.923
3.5 | 0.545 | 0.00871 | 0.002 | 62.6
4 | 0.608 | 0.00887 | 0.001 | 68.498
4.5 | 0.669 | 0.00901 | 0.001 | 74.315
5 | 0.731 | 0.00873 | 0.001 | 83.754
5.5 | 0.792 | 0.00847 | 0 | 93.514
6 | 0.852 | 0.00889 | 0 | 95.8
6.5 | 0.911 | 0.01009 | -0.001 | 90.283
7 | 0.97 | 0.01039 | -0.001 | 93.359
7.5 | 1.027 | 0.01126 | -0.002 | 91.182
8 | 1.083 | 0.01159 | -0.002 | 93.403
8.5 | 1.137 | 0.01194 | -0.002 | 95.22
9 | 1.19 | 0.01237 | -0.003 | 96.209
9.5 | 1.24 | 0.01289 | -0.003 | 96.191
10 | 1.287 | 0.01354 | -0.003 | 95.053
10.5 | 1.332 | 0.01431 | -0.004 | 93.048
11 | 1.372 | 0.01529 | -0.004 | 89.77
11.5 | 1.408 | 0.01648 | -0.005 | 85.466
12 | 1.44 | 0.018 | -0.005 | 79.983
12.5 | 1.465 | 0.01991 | -0.005 | 73.598
13 | 1.485 | 0.02251 | -0.006 | 65.978
13.5 | 1.499 | 0.02573 | -0.006 | 58.246
14 | 1.507 | 0.02978 | -0.006 | 50.595
14.5 | 1.508 | 0.03487 | -0.006 | 43.237
15 | 1.504 | 0.04088 | -0.007 | 36.798
15.5 | 1.496 | 0.04773 | -0.007 | 31.351
16 | 1.484 | 0.05559 | -0.007 | 26.695
16.5 | 1.467 | 0.06385 | -0.007 | 22.974
17 | 1.444 | 0.07316 | -0.007 | 19.737
17.5 | 1.418 | 0.08251 | -0.007 | 17.186
18 | 1.388 | 0.09248 | -0.007 | 15.012
18.5 | 1.355 | 0.10268 | -0.008 | 13.197
19 | 1.318 | 0.11346 | -0.008 | 11.618
19.5 | 1.278 | 0.12416 | -0.008 | 10.296

## 70. Re 4M Mach 0.25 (2)
BIGFOIL.COM POLAR EXPORT
NACA22116.5
NACA22116.5 |  |  |  | Cl Max: | 1.6 | at alpha= | 17.5 | deg
XFOIL ncrit=9 |  |  |  | L/D Max: | 112.233 | at alpha= | 9.5 | deg
Re: | 4000000 |  |  | Cd Min: | 0.08539 | at alpha= | 20 | deg
Mach: | 0.25 |  |  | Cl=0 at alpha= | -0.76577 | deg
|  |  |  | @ Cl=0.1, Cd= | 0.0059287
|  |  |  | @ Cl=0.4, Cd= | 0.006551
|  |  |  | @ Cl=0.6, Cd= | 0.0071375
alpha (deg) | Cl | Cd | Cm | Cl/Cd
-10 | -0.9459 | 0.01072 | -0.0253 | -88.2369
-9.5 | -0.869 | 0.01002 | -0.029 | -86.7265
-9 | -0.7738 | 0.00943 | -0.0366 | -82.0573
-8.5 | -0.6965 | 0.00892 | -0.0405 | -78.083
-8 | -0.6591 | 0.00872 | -0.0357 | -75.5849
-7.5 | -0.6271 | 0.00857 | -0.0297 | -73.1739
-7 | -0.5872 | 0.00843 | -0.0255 | -69.656
-6.5 | -0.5435 | 0.00825 | -0.022 | -65.8788
-6 | -0.4977 | 0.00808 | -0.0191 | -61.5965
-5.5 | -0.4504 | 0.00792 | -0.0164 | -56.8687
-5 | -0.4033 | 0.00769 | -0.0138 | -52.4447
-4.5 | -0.3688 | 0.0069 | -0.0089 | -53.4493
-4 | -0.3248 | 0.00652 | -0.0057 | -49.816
-3.5 | -0.2762 | 0.0063 | -0.0034 | -43.8413
-3 | -0.2271 | 0.00617 | -0.0012 | -36.8071
-2.5 | -0.1777 | 0.00606 | 0.0008 | -29.3234
-2 | -0.1272 | 0.006 | 0.0028 | -21.2
-1.5 | -0.0755 | 0.00591 | 0.0044 | -12.775
-1 | -0.0245 | 0.00588 | 0.0062 | -4.1667
-0.5 | 0.0278 | 0.00586 | 0.0077 | 4.744
0 | 0.0806 | 0.00591 | 0.0092 | 13.6379
0.5 | 0.1324 | 0.00596 | 0.0108 | 22.2148
1 | 0.1844 | 0.00602 | 0.0124 | 30.6312
1.5 | 0.2354 | 0.00611 | 0.0142 | 38.527
2 | 0.2863 | 0.00622 | 0.016 | 46.0289
2.5 | 0.3366 | 0.00637 | 0.0179 | 52.8414
3 | 0.3862 | 0.0065 | 0.02 | 59.4154
3.5 | 0.4349 | 0.00668 | 0.0223 | 65.1048
4 | 0.4836 | 0.00683 | 0.0246 | 70.8053
4.5 | 0.5324 | 0.00694 | 0.027 | 76.7147
5 | 0.5793 | 0.00708 | 0.0297 | 81.822
5.5 | 0.6261 | 0.00721 | 0.0326 | 86.8377
6 | 0.6713 | 0.00738 | 0.0357 | 90.9621
6.5 | 0.7177 | 0.00751 | 0.0386 | 95.5659
7 | 0.7661 | 0.00776 | 0.041 | 98.7242
7.5 | 0.835 | 0.00807 | 0.0391 | 103.4696
8 | 0.909 | 0.00853 | 0.036 | 106.5651
8.5 | 0.9918 | 0.00898 | 0.0311 | 110.4454
9 | 1.0538 | 0.00949 | 0.0305 | 111.0432
9.5 | 1.1156 | 0.00994 | 0.0302 | 112.2334
10 | 1.176 | 0.01056 | 0.0299 | 111.3636
10.5 | 1.233 | 0.01109 | 0.0304 | 111.1812
11 | 1.2884 | 0.01176 | 0.031 | 109.5578
11.5 | 1.3493 | 0.01247 | 0.0305 | 108.2037
12 | 1.4083 | 0.01322 | 0.0302 | 106.528
12.5 | 1.4631 | 0.01418 | 0.0303 | 103.1805
13 | 1.4853 | 0.01503 | 0.0365 | 98.8224
13.5 | 1.5027 | 0.01617 | 0.0429 | 92.9314
14 | 1.5224 | 0.01754 | 0.0483 | 86.7959
14.5 | 1.5427 | 0.01917 | 0.0529 | 80.4747
15 | 1.5582 | 0.02133 | 0.0571 | 73.052
15.5 | 1.5764 | 0.02368 | 0.0603 | 66.5709
16 | 1.5863 | 0.02693 | 0.0629 | 58.9046
16.5 | 1.5982 | 0.03041 | 0.0646 | 52.5551
17 | 1.5998 | 0.03502 | 0.0655 | 45.6825
17.5 | 1.6 | 0.04016 | 0.0657 | 39.8406
18 | 1.5872 | 0.04684 | 0.0648 | 33.8856
18.5 | 1.5715 | 0.05418 | 0.0631 | 29.0052
19 | 1.548 | 0.06267 | 0.0604 | 24.7008
19.5 | 1.5135 | 0.07275 | 0.0565 | 20.8041
20 | 1.4608 | 0.08539 | 0.0509 | 17.1074

## 71. Re 4M Mach 0.50 (1)
BIGFOIL.COM POLAR EXPORT
NACA22116.5
NACA22116.5 |  |  |  | Cl Max: | 1.264 | at alpha= | 10 | deg
JavaFoil+Calcfoil stall+Eppler ext transition |  |  |  | L/D Max: | 83.912 | at alpha= | 7 | deg
Re: | 4000000 |  |  | Cd Min: | 0.00787 | at alpha= | -3 | deg
Mach: | 0.5 |  |  | Cl=0 at alpha= | -0.78873 | deg
|  |  |  | @ Cl=0.1, Cd= | 0.0081192
|  |  |  | @ Cl=0.4, Cd= | 0.0085473
|  |  |  | @ Cl=0.6, Cd= | 0.0094188
alpha (deg) | Cl | Cd | Cm | Cl/Cd
-20 | -1.059 | 0.16437 | 0.014 | -6.44
-19.5 | -1.031 | 0.15662 | 0.014 | -6.583
-19 | -1.005 | 0.1424 | 0.014 | -7.059
-18.5 | -0.978 | 0.14169 | 0.013 | -6.899
-18 | -0.949 | 0.14639 | 0.012 | -6.484
-17.5 | -0.923 | 0.12894 | 0.012 | -7.16
-17 | -0.895 | 0.13352 | 0.012 | -6.703
-16.5 | -0.869 | 0.11829 | 0.012 | -7.347
-16 | -0.841 | 0.1197 | 0.011 | -7.024
-15.5 | -0.815 | 0.10795 | 0.011 | -7.552
-15 | -0.786 | 0.1093 | 0.01 | -7.195
-14.5 | -0.762 | 0.09817 | 0.011 | -7.758
-14 | -0.732 | 0.10076 | 0.01 | -7.262
-13.5 | -0.706 | 0.08944 | 0.01 | -7.898
-13 | -0.677 | 0.08988 | 0.009 | -7.532
-12.5 | -0.653 | 0.08063 | 0.01 | -8.098
-12 | -0.623 | 0.0806 | 0.009 | -7.727
-11.5 | -0.595 | 0.07921 | 0.008 | -7.509
-11 | -0.644 | 0.03088 | 0.015 | -20.867
-10.5 | -0.625 | 0.02615 | 0.014 | -23.898
-10 | -0.625 | 0.06536 | 0.008 | -9.559
-9.5 | -0.936 | 0.0177 | 0.014 | -52.858
-9 | -0.964 | 0.01586 | 0.014 | -60.75
-8.5 | -0.953 | 0.01466 | 0.014 | -64.984
-8 | -0.922 | 0.01374 | 0.013 | -67.136
-7.5 | -0.881 | 0.01296 | 0.013 | -67.962
-7 | -0.832 | 0.01236 | 0.012 | -67.287
-6.5 | -0.777 | 0.01185 | 0.012 | -65.571
-6 | -0.718 | 0.01137 | 0.011 | -63.124
-5.5 | -0.655 | 0.011 | 0.011 | -59.524
-5 | -0.59 | 0.01068 | 0.01 | -55.251
-4.5 | -0.523 | 0.01041 | 0.01 | -50.248
-4 | -0.455 | 0.00871 | 0.009 | -52.231
-3.5 | -0.386 | 0.00804 | 0.009 | -47.955
-3 | -0.316 | 0.00787 | 0.008 | -40.112
-2.5 | -0.245 | 0.00825 | 0.008 | -29.679
-2 | -0.174 | 0.00812 | 0.007 | -21.366
-1.5 | -0.102 | 0.00808 | 0.007 | -12.635
-1 | -0.03 | 0.00809 | 0.006 | -3.765
-0.5 | 0.041 | 0.00807 | 0.006 | 5.106
0 | 0.113 | 0.00813 | 0.005 | 13.871
0.5 | 0.184 | 0.00823 | 0.005 | 22.35
1 | 0.255 | 0.00837 | 0.004 | 30.485
1.5 | 0.326 | 0.00843 | 0.004 | 38.686
2 | 0.396 | 0.00854 | 0.004 | 46.398
2.5 | 0.467 | 0.00867 | 0.003 | 53.822
3 | 0.536 | 0.00838 | 0.003 | 63.974
3.5 | 0.605 | 0.0095 | 0.002 | 63.697
4 | 0.673 | 0.00974 | 0.002 | 69.135
4.5 | 0.741 | 0.01002 | 0.001 | 73.958
5 | 0.807 | 0.0106 | 0.001 | 76.13
5.5 | 0.872 | 0.01099 | 0 | 79.363
6 | 0.935 | 0.01141 | 0 | 81.948
6.5 | 0.996 | 0.01195 | -0.001 | 83.376
7 | 1.054 | 0.01256 | -0.001 | 83.912
7.5 | 1.109 | 0.01337 | -0.002 | 82.943
8 | 1.159 | 0.01482 | -0.002 | 78.195
8.5 | 1.202 | 0.01612 | -0.003 | 74.579
9 | 1.237 | 0.01779 | -0.003 | 69.538
9.5 | 1.259 | 0.02026 | -0.003 | 62.136
10 | 1.264 | 0.02417 | -0.004 | 52.288
10.5 | 1.242 | 0.0307 | -0.004 | 40.461
11 | 1.182 | 0.04229 | -0.004 | 27.945
11.5 | 1.024 | 0.0645 | -0.004 | 15.88
12 | 0.739 | 0.09147 | -0.004 | 8.081
12.5 | 0.759 | 0.09877 | -0.004 | 7.687
13 | 0.784 | 0.10575 | -0.004 | 7.417
13.5 | 0.808 | 0.11139 | -0.004 | 7.254
14 | 0.835 | 0.11464 | -0.004 | 7.28
14.5 | 0.864 | 0.11695 | -0.004 | 7.388
15 | 0.893 | 0.12257 | -0.005 | 7.289

## 72. Re 4M Mach 0.50 (2)
BIGFOIL.COM POLAR EXPORT
NACA22116.5
NACA22116.5 |  |  |  | Cl Max: | 1.4909 | at alpha= | 13 | deg
XFOIL ncrit=9 |  |  |  | L/D Max: | 98.8699 | at alpha= | 8 | deg
Re: | 4000000 |  |  | Cd Min: | 0.14603 | at alpha= | 18 | deg
Mach: | 0.5 |  |  | Cl=0 at alpha= | -0.78975 | deg
|  |  |  | @ Cl=0.1, Cd= | 0.0063377
|  |  |  | @ Cl=0.4, Cd= | 0.0071336
|  |  |  | @ Cl=0.6, Cd= | 0.0077389
alpha (deg) | Cl | Cd | Cm | Cl/Cd
-16 | -0.8242 | 0.11434 | -0.0389 | -7.2083
-15.5 | -0.8562 | 0.10186 | -0.0457 | -8.4057
-15 | -0.8813 | 0.09073 | -0.0513 | -9.7134
-14.5 | -0.9042 | 0.08024 | -0.0563 | -11.2687
-14 | -0.9308 | 0.06986 | -0.061 | -13.3238
-13.5 | -0.9575 | 0.06005 | -0.0648 | -15.945
-13 | -0.9846 | 0.05083 | -0.0675 | -19.3705
-12.5 | -1.0135 | 0.04221 | -0.0688 | -24.0109
-12 | -1.0397 | 0.03456 | -0.0682 | -30.0839
-11.5 | -1.0622 | 0.0281 | -0.0652 | -37.8007
-11 | -1.0788 | 0.02272 | -0.0603 | -47.4824
-10.5 | -1.0511 | 0.01812 | -0.0594 | -58.0077
-10 | -1.0109 | 0.01535 | -0.0562 | -65.8567
-9.5 | -0.9558 | 0.01344 | -0.0537 | -71.1161
-9 | -0.8713 | 0.01202 | -0.0555 | -72.4875
-8.5 | -0.7419 | 0.0107 | -0.0658 | -69.3364
-8 | -0.6695 | 0.01011 | -0.0653 | -66.2216
-7.5 | -0.6352 | 0.00971 | -0.0575 | -65.4171
-7 | -0.5943 | 0.00939 | -0.0509 | -63.2907
-6.5 | -0.553 | 0.00905 | -0.0445 | -61.105
-6 | -0.5085 | 0.00878 | -0.0386 | -57.9157
-5.5 | -0.4634 | 0.00854 | -0.033 | -54.2623
-5 | -0.4202 | 0.00836 | -0.0271 | -50.2632
-4.5 | -0.373 | 0.00814 | -0.022 | -45.8231
-4 | -0.3448 | 0.00718 | -0.014 | -48.0223
-3.5 | -0.2971 | 0.00682 | -0.0093 | -43.563
-3 | -0.2464 | 0.0066 | -0.0053 | -37.3333
-2.5 | -0.1926 | 0.00645 | -0.002 | -29.8605
-2 | -0.1372 | 0.00638 | 0.0011 | -21.5047
-1.5 | -0.081 | 0.00631 | 0.0039 | -12.8368
-1 | -0.0242 | 0.00625 | 0.0066 | -3.872
0 | 0.0909 | 0.00632 | 0.0117 | 14.3829
0.5 | 0.1476 | 0.00643 | 0.0144 | 22.9549
1 | 0.2039 | 0.00651 | 0.0172 | 31.321
1.5 | 0.2597 | 0.00666 | 0.0202 | 38.994
2 | 0.3132 | 0.00685 | 0.0236 | 45.7226
2.5 | 0.3673 | 0.00701 | 0.027 | 52.3966
3 | 0.4202 | 0.00721 | 0.0307 | 58.2802
3.5 | 0.4741 | 0.00735 | 0.0344 | 64.5034
4 | 0.5254 | 0.0075 | 0.0387 | 70.0533
4.5 | 0.5716 | 0.00762 | 0.0441 | 75.0131
5 | 0.6146 | 0.0078 | 0.0503 | 78.7949
5.5 | 0.6583 | 0.00797 | 0.0565 | 82.5972
6 | 0.6994 | 0.00826 | 0.0631 | 84.6731
6.5 | 0.7519 | 0.00851 | 0.0677 | 88.3549
7 | 0.8446 | 0.00908 | 0.0644 | 93.0176
7.5 | 0.9554 | 0.00975 | 0.0581 | 97.9897
8 | 1.0411 | 0.01053 | 0.0568 | 98.8699
8.5 | 1.1126 | 0.01129 | 0.0584 | 98.5474
9 | 1.1851 | 0.01231 | 0.0597 | 96.2713
10 | 1.3177 | 0.01484 | 0.0642 | 88.7938
10.5 | 1.3846 | 0.01663 | 0.0655 | 83.2592
11 | 1.446 | 0.01874 | 0.0672 | 77.1612
11.5 | 1.4623 | 0.02122 | 0.0744 | 68.9114
12 | 1.4783 | 0.02436 | 0.08 | 60.6856
12.5 | 1.4882 | 0.02845 | 0.0842 | 52.3093
13 | 1.4909 | 0.0335 | 0.087 | 44.5045
13.5 | 1.4807 | 0.03979 | 0.0883 | 37.2129
14 | 1.4572 | 0.04741 | 0.0879 | 30.7361
14.5 | 1.4181 | 0.0566 | 0.0856 | 25.0548
15 | 1.3697 | 0.06698 | 0.0816 | 20.4494
15.5 | 1.312 | 0.07867 | 0.0758 | 16.6773
16 | 1.2473 | 0.09161 | 0.0685 | 13.6153
16.5 | 1.1784 | 0.10569 | 0.0596 | 11.1496
17 | 1.1154 | 0.12002 | 0.0502 | 9.2935
17.5 | 1.0726 | 0.13292 | 0.0417 | 8.0695
18 | 1.0341 | 0.14603 | 0.0328 | 7.0814

## 73. Re 5M Mach 0.00 (1)
BIGFOIL.COM POLAR EXPORT
NACA22116.5
NACA22116.5 |  |  |  | Cl Max: | 1.601 | at alpha= | 16.5 | deg
JavaFoil+Calcfoil stall+Eppler ext transition |  |  |  | L/D Max: | 104.808 | at alpha= | 7 | deg
Re: | 5000000 |  |  | Cd Min: | 0.00809 | at alpha= | -2.5 | deg
Mach: | 0 |  |  | Cl=0 at alpha= | -0.79032 | deg
|  |  |  | @ Cl=0.1, Cd= | 0.0083626
|  |  |  | @ Cl=0.4, Cd= | 0.0090732
|  |  |  | @ Cl=0.6, Cd= | 0.0088825
alpha (deg) | Cl | Cd | Cm | Cl/Cd
-20 | -1.266 | 0.06862 | 0.018 | -18.453
-19.5 | -1.286 | 0.05972 | 0.018 | -21.541
-19 | -1.305 | 0.05192 | 0.018 | -25.126
-18.5 | -1.321 | 0.04515 | 0.018 | -29.246
-18 | -1.334 | 0.03941 | 0.018 | -33.846
-17.5 | -1.343 | 0.03496 | 0.018 | -38.41
-17 | -1.351 | 0.03053 | 0.018 | -44.254
-16.5 | -1.354 | 0.02746 | 0.017 | -49.298
-16 | -1.354 | 0.02465 | 0.017 | -54.942
-15.5 | -1.351 | 0.02221 | 0.017 | -60.846
-15 | -1.343 | 0.02046 | 0.017 | -65.628
-14.5 | -1.331 | 0.01886 | 0.016 | -70.579
-14 | -1.315 | 0.01753 | 0.016 | -75.054
-13.5 | -1.296 | 0.01642 | 0.016 | -78.907
-13 | -1.271 | 0.01548 | 0.015 | -82.122
-12.5 | -1.243 | 0.01471 | 0.015 | -84.467
-12 | -1.211 | 0.014 | 0.015 | -86.535
-11.5 | -1.176 | 0.01338 | 0.014 | -87.917
-11 | -1.138 | 0.01286 | 0.014 | -88.496
-10.5 | -1.097 | 0.01237 | 0.014 | -88.741
-10 | -1.054 | 0.01193 | 0.013 | -88.357
-9.5 | -1.008 | 0.01152 | 0.013 | -87.488
-9 | -0.96 | 0.01118 | 0.012 | -85.858
-8.5 | -0.91 | 0.01086 | 0.012 | -83.772
-8 | -0.858 | 0.01057 | 0.012 | -81.13
-7.5 | -0.804 | 0.00919 | 0.011 | -87.438
-7 | -0.749 | 0.0095 | 0.011 | -78.786
-6.5 | -0.692 | 0.0093 | 0.01 | -74.443
-6 | -0.635 | 0.00964 | 0.01 | -65.878
-5.5 | -0.576 | 0.00949 | 0.009 | -60.714
-5 | -0.517 | 0.0093 | 0.009 | -55.582
-4.5 | -0.457 | 0.00965 | 0.009 | -47.368
-4 | -0.397 | 0.00843 | 0.008 | -47.049
-3.5 | -0.336 | 0.00828 | 0.008 | -40.528
-3 | -0.274 | 0.00813 | 0.007 | -33.735
-2.5 | -0.213 | 0.00809 | 0.007 | -26.296
-2 | -0.151 | 0.00845 | 0.006 | -17.839
-1.5 | -0.089 | 0.00844 | 0.006 | -10.501
-1 | -0.026 | 0.0083 | 0.006 | -3.183
-0.5 | 0.036 | 0.0083 | 0.005 | 4.308
0 | 0.098 | 0.00836 | 0.005 | 11.708
0.5 | 0.16 | 0.00844 | 0.004 | 18.933
1 | 0.222 | 0.00851 | 0.004 | 26.069
1.5 | 0.284 | 0.00856 | 0.003 | 33.133
2 | 0.345 | 0.00902 | 0.003 | 38.25
2.5 | 0.407 | 0.00908 | 0.003 | 44.766
3 | 0.468 | 0.00919 | 0.002 | 50.899
3.5 | 0.529 | 0.00876 | 0.002 | 60.362
4 | 0.589 | 0.00885 | 0.001 | 66.566
4.5 | 0.65 | 0.00903 | 0.001 | 71.921
5 | 0.71 | 0.00891 | 0.001 | 79.604
5.5 | 0.769 | 0.00909 | 0 | 84.585
6 | 0.828 | 0.00877 | 0 | 94.348
6.5 | 0.886 | 0.00897 | -0.001 | 98.749
7 | 0.944 | 0.009 | -0.001 | 104.808
7.5 | 1 | 0.01055 | -0.001 | 94.824
8 | 1.056 | 0.01072 | -0.002 | 98.542
8.5 | 1.11 | 0.01096 | -0.002 | 101.285
9 | 1.164 | 0.01126 | -0.003 | 103.351
9.5 | 1.215 | 0.01164 | -0.003 | 104.425
10 | 1.265 | 0.01209 | -0.003 | 104.589
10.5 | 1.312 | 0.01262 | -0.004 | 103.975
11 | 1.357 | 0.01328 | -0.004 | 102.199
11.5 | 1.399 | 0.01403 | -0.004 | 99.68
12 | 1.438 | 0.01497 | -0.005 | 96.006
12.5 | 1.472 | 0.01608 | -0.005 | 91.542
13 | 1.503 | 0.01748 | -0.005 | 85.982
13.5 | 1.53 | 0.01922 | -0.006 | 79.602
14 | 1.552 | 0.02142 | -0.006 | 72.442
14.5 | 1.569 | 0.02411 | -0.006 | 65.079
15 | 1.583 | 0.02742 | -0.007 | 57.714
15.5 | 1.592 | 0.03142 | -0.007 | 50.67
16 | 1.598 | 0.03609 | -0.007 | 44.281
16.5 | 1.601 | 0.04129 | -0.007 | 38.768
17 | 1.6 | 0.04708 | -0.007 | 33.976
17.5 | 1.596 | 0.05359 | -0.008 | 29.782
18 | 1.59 | 0.06056 | -0.008 | 26.253
18.5 | 1.583 | 0.06763 | -0.008 | 23.398
19 | 1.573 | 0.07531 | -0.008 | 20.882
19.5 | 1.561 | 0.08329 | -0.008 | 18.745
20 | 1.548 | 0.09154 | -0.008 | 16.911

## 74. Re 5M Mach 0.00 (2)
BIGFOIL.COM POLAR EXPORT
NACA22116.5
NACA22116.5 |  |  |  | Cl Max: | 1.6883 | at alpha= | 19 | deg
XFOIL ncrit=9 |  |  |  | L/D Max: | 121.563 | at alpha= | 10.5 | deg
Re: | 5000000 |  |  | Cd Min: | 0.04538 | at alpha= | 20 | deg
Mach: | 0 |  |  | Cl=0 at alpha= | -0.76134 | deg
|  |  |  | @ Cl=0.1, Cd= | 0.0057273
|  |  |  | @ Cl=0.4, Cd= | 0.0062965
|  |  |  | @ Cl=0.6, Cd= | 0.0067828
alpha (deg) | Cl | Cd | Cm | Cl/Cd
-20 | -1.5913 | 0.03633 | -0.052 | -43.8013
-19.5 | -1.5792 | 0.03281 | -0.0515 | -48.1317
-19 | -1.5666 | 0.02958 | -0.0504 | -52.9615
-18.5 | -1.5505 | 0.02684 | -0.049 | -57.7683
-18 | -1.5381 | 0.02408 | -0.0467 | -63.8746
-17.5 | -1.5201 | 0.02192 | -0.0442 | -69.3476
-17 | -1.4985 | 0.02018 | -0.0414 | -74.2567
-16.5 | -1.4744 | 0.01873 | -0.0384 | -78.7186
-16 | -1.4499 | 0.01749 | -0.0349 | -82.8988
-15.5 | -1.4246 | 0.01649 | -0.0309 | -86.3918
-15 | -1.3991 | 0.01563 | -0.0267 | -89.5138
-14.5 | -1.375 | 0.01487 | -0.0218 | -92.4681
-14 | -1.3576 | 0.01414 | -0.0153 | -96.0113
-13.5 | -1.3065 | 0.01338 | -0.0155 | -97.6457
-13 | -1.2512 | 0.01273 | -0.0163 | -98.2875
-12.5 | -1.1939 | 0.01215 | -0.0173 | -98.2634
-12 | -1.1377 | 0.01164 | -0.018 | -97.7405
-11.5 | -1.0913 | 0.01103 | -0.0166 | -98.9393
-11 | -1.0335 | 0.01048 | -0.0174 | -98.6164
-10.5 | -0.9755 | 0.01002 | -0.0182 | -97.3553
-10 | -0.8974 | 0.00948 | -0.0234 | -94.6624
-9.5 | -0.8103 | 0.00893 | -0.0305 | -90.7391
-9 | -0.7413 | 0.00857 | -0.0336 | -86.4994
-8.5 | -0.7096 | 0.00841 | -0.0283 | -84.3757
-8 | -0.6705 | 0.00827 | -0.0247 | -81.0762
-7.5 | -0.6293 | 0.00811 | -0.0215 | -77.5956
-7 | -0.585 | 0.00797 | -0.0189 | -73.4003
-6.5 | -0.54 | 0.00782 | -0.0164 | -69.0537
-6 | -0.4937 | 0.00768 | -0.0143 | -64.2839
-5.5 | -0.4464 | 0.00755 | -0.0123 | -59.1258
-5 | -0.3994 | 0.00734 | -0.0103 | -54.4142
-4.5 | -0.3613 | 0.0067 | -0.0066 | -53.9254
-4 | -0.3178 | 0.00632 | -0.0039 | -50.2848
-3.5 | -0.2703 | 0.00612 | -0.002 | -44.1667
-3 | -0.2226 | 0.00601 | -0.0001 | -37.0383
-2.5 | -0.1737 | 0.0059 | 0.0016 | -29.4407
-2 | -0.1245 | 0.00583 | 0.0032 | -21.3551
-1.5 | -0.0743 | 0.00573 | 0.0046 | -12.9668
-1 | -0.0242 | 0.00568 | 0.006 | -4.2606
-0.5 | 0.0265 | 0.00568 | 0.0074 | 4.6655
0 | 0.0782 | 0.00571 | 0.0085 | 13.6953
0.5 | 0.1287 | 0.00575 | 0.0099 | 22.3826
1 | 0.1798 | 0.00581 | 0.0111 | 30.9466
1.5 | 0.23 | 0.00589 | 0.0125 | 39.0492
2 | 0.2798 | 0.006 | 0.014 | 46.6333
2.5 | 0.3297 | 0.00611 | 0.0154 | 53.9607
3 | 0.3786 | 0.00623 | 0.0171 | 60.7705
3.5 | 0.4269 | 0.00638 | 0.0188 | 66.9122
4 | 0.4757 | 0.0065 | 0.0205 | 73.1846
4.5 | 0.5239 | 0.0066 | 0.0223 | 79.3788
5 | 0.5712 | 0.00671 | 0.0243 | 85.1267
5.5 | 0.6187 | 0.00683 | 0.0262 | 90.5857
6 | 0.6636 | 0.00695 | 0.0287 | 95.482
6.5 | 0.7098 | 0.00706 | 0.0309 | 100.5382
7 | 0.7535 | 0.00725 | 0.0335 | 103.931
7.5 | 0.8022 | 0.00741 | 0.0351 | 108.2591
8.5 | 0.933 | 0.00806 | 0.0305 | 115.7568
9 | 1.0106 | 0.0085 | 0.0255 | 118.8941
9.5 | 1.0747 | 0.00888 | 0.0234 | 121.0248
10 | 1.1306 | 0.00934 | 0.023 | 121.0493
10.5 | 1.1901 | 0.00979 | 0.0218 | 121.5628
11 | 1.2427 | 0.01035 | 0.0219 | 120.0676
11.5 | 1.2899 | 0.01081 | 0.0232 | 119.3247
12 | 1.3468 | 0.0114 | 0.0221 | 118.1404
12.5 | 1.4026 | 0.01198 | 0.0212 | 117.0785
13 | 1.456 | 0.01263 | 0.0207 | 115.2811
13.5 | 1.5061 | 0.01342 | 0.0205 | 112.228
14 | 1.5303 | 0.01408 | 0.0254 | 108.6861
14.5 | 1.5478 | 0.01495 | 0.0312 | 103.5318
15 | 1.5683 | 0.01596 | 0.036 | 98.2644
15.5 | 1.5887 | 0.01716 | 0.0403 | 92.5816
16 | 1.609 | 0.01855 | 0.044 | 86.7385
16.5 | 1.6276 | 0.02026 | 0.0473 | 80.3356
17 | 1.6455 | 0.02225 | 0.0499 | 73.9551
17.5 | 1.6604 | 0.02469 | 0.0521 | 67.2499
18 | 1.6723 | 0.02756 | 0.0539 | 60.6785
18.5 | 1.6798 | 0.03107 | 0.055 | 54.065
19 | 1.6883 | 0.03476 | 0.0556 | 48.5702
19.5 | 1.6834 | 0.03997 | 0.0555 | 42.1166
20 | 1.6801 | 0.04538 | 0.0548 | 37.0229

## 75. Re 5M Mach 0.10 (1)
BIGFOIL.COM POLAR EXPORT
NACA22116.5
NACA22116.5 |  |  |  | Cl Max: | 1.586 | at alpha= | 16 | deg
JavaFoil+Calcfoil stall+Eppler ext transition |  |  |  | L/D Max: | 104.592 | at alpha= | 7 | deg
Re: | 5000000 |  |  | Cd Min: | 0.008 | at alpha= | -2 | deg
Mach: | 0.1 |  |  | Cl=0 at alpha= | -0.78571 | deg
|  |  |  | @ Cl=0.1, Cd= | 0.0084229
|  |  |  | @ Cl=0.4, Cd= | 0.0091113
|  |  |  | @ Cl=0.6, Cd= | 0.008961
alpha (deg) | Cl | Cd | Cm | Cl/Cd
-20 | -1.217 | 0.07618 | 0.018 | -15.972
-19.5 | -1.241 | 0.06592 | 0.018 | -18.825
-19 | -1.263 | 0.05693 | 0.018 | -22.193
-18.5 | -1.283 | 0.04916 | 0.018 | -26.105
-18 | -1.301 | 0.04258 | 0.018 | -30.546
-17.5 | -1.314 | 0.03726 | 0.018 | -35.277
-17 | -1.326 | 0.03249 | 0.018 | -40.816
-16.5 | -1.333 | 0.02862 | 0.017 | -46.59
-16 | -1.337 | 0.02559 | 0.017 | -52.224
-15.5 | -1.336 | 0.0231 | 0.017 | -57.835
-15 | -1.331 | 0.0211 | 0.017 | -63.083
-14.5 | -1.322 | 0.01942 | 0.016 | -68.07
-14 | -1.309 | 0.01796 | 0.016 | -72.87
-13.5 | -1.291 | 0.01678 | 0.016 | -76.917
-13 | -1.268 | 0.01578 | 0.015 | -80.344
-12.5 | -1.241 | 0.01493 | 0.015 | -83.106
-12 | -1.211 | 0.01422 | 0.015 | -85.157
-11.5 | -1.177 | 0.01357 | 0.014 | -86.682
-11 | -1.139 | 0.01301 | 0.014 | -87.617
-10.5 | -1.099 | 0.0125 | 0.014 | -87.935
-10 | -1.056 | 0.01204 | 0.013 | -87.731
-9.5 | -1.011 | 0.01161 | 0.013 | -87.075
-9 | -0.963 | 0.01125 | 0.012 | -85.605
-8.5 | -0.913 | 0.01093 | 0.012 | -83.568
-8 | -0.861 | 0.01063 | 0.012 | -80.971
-7.5 | -0.807 | 0.00924 | 0.011 | -87.36
-7 | -0.752 | 0.00903 | 0.011 | -83.271
-6.5 | -0.695 | 0.00934 | 0.01 | -74.468
-6 | -0.638 | 0.00971 | 0.01 | -65.704
-5.5 | -0.579 | 0.00954 | 0.009 | -60.681
-5 | -0.519 | 0.00935 | 0.009 | -55.536
-4.5 | -0.459 | 0.00969 | 0.009 | -47.414
-4 | -0.399 | 0.00841 | 0.008 | -47.397
-3.5 | -0.337 | 0.00828 | 0.008 | -40.758
-3 | -0.276 | 0.00817 | 0.007 | -33.74
-2.5 | -0.214 | 0.00808 | 0.007 | -26.451
-2 | -0.151 | 0.008 | 0.006 | -18.929
-1.5 | -0.089 | 0.00843 | 0.006 | -10.558
-1 | -0.027 | 0.00843 | 0.006 | -3.149
-0.5 | 0.036 | 0.00842 | 0.005 | 4.264
0 | 0.098 | 0.00842 | 0.005 | 11.674
0.5 | 0.161 | 0.00851 | 0.004 | 18.872
1 | 0.223 | 0.00863 | 0.004 | 25.819
1.5 | 0.285 | 0.00855 | 0.003 | 33.315
2 | 0.347 | 0.00906 | 0.003 | 38.272
2.5 | 0.409 | 0.00912 | 0.003 | 44.776
3 | 0.47 | 0.00874 | 0.002 | 53.766
3.5 | 0.531 | 0.00878 | 0.002 | 60.494
4 | 0.592 | 0.00894 | 0.001 | 66.201
4.5 | 0.653 | 0.0091 | 0.001 | 71.752
5 | 0.713 | 0.00871 | 0.001 | 81.834
5.5 | 0.773 | 0.00914 | 0 | 84.549
6 | 0.832 | 0.00883 | 0 | 94.21
6.5 | 0.89 | 0.00857 | -0.001 | 103.812
7 | 0.948 | 0.00906 | -0.001 | 104.592
7.5 | 1.005 | 0.01063 | -0.001 | 94.52
8 | 1.06 | 0.01081 | -0.002 | 98.114
8.5 | 1.115 | 0.01106 | -0.002 | 100.762
9 | 1.168 | 0.01137 | -0.003 | 102.7
9.5 | 1.219 | 0.01177 | -0.003 | 103.627
10 | 1.269 | 0.01224 | -0.003 | 103.7
10.5 | 1.316 | 0.0128 | -0.004 | 102.826
11 | 1.36 | 0.01348 | -0.004 | 100.928
11.5 | 1.401 | 0.01427 | -0.005 | 98.176
12 | 1.439 | 0.01527 | -0.005 | 94.256
12.5 | 1.473 | 0.01648 | -0.005 | 89.412
13 | 1.503 | 0.01798 | -0.006 | 83.558
13.5 | 1.528 | 0.01987 | -0.006 | 76.91
14 | 1.548 | 0.02226 | -0.006 | 69.538
14.5 | 1.563 | 0.0252 | -0.006 | 62.045
15 | 1.575 | 0.02881 | -0.007 | 54.643
15.5 | 1.582 | 0.03304 | -0.007 | 47.892
16 | 1.586 | 0.03809 | -0.007 | 41.642
16.5 | 1.586 | 0.04366 | -0.007 | 36.329
17 | 1.582 | 0.05 | -0.007 | 31.64
17.5 | 1.576 | 0.05672 | -0.008 | 27.788
18 | 1.567 | 0.06412 | -0.008 | 24.443
18.5 | 1.557 | 0.07186 | -0.008 | 21.66
19 | 1.544 | 0.07962 | -0.008 | 19.397
19.5 | 1.53 | 0.08812 | -0.008 | 17.357
20 | 1.513 | 0.09689 | -0.008 | 15.616

## 76. Re 5M Mach 0.10 (2)
BIGFOIL.COM POLAR EXPORT
NACA22116.5
NACA22116.5 |  |  |  | Cl Max: | 1.6781 | at alpha= | 19 | deg
XFOIL ncrit=9 |  |  |  | L/D Max: | 120.889 | at alpha= | 10.5 | deg
Re: | 5000000 |  |  | Cd Min: | 0.04948 | at alpha= | 20 | deg
Mach: | 0.1 |  |  | Cl=0 at alpha= | -0.76177 | deg
|  |  |  | @ Cl=0.1, Cd= | 0.0057468
|  |  |  | @ Cl=0.4, Cd= | 0.0063209
|  |  |  | @ Cl=0.6, Cd= | 0.0068015
alpha (deg) | Cl | Cd | Cm | Cl/Cd
-20 | -1.5804 | 0.03933 | -0.054 | -40.1831
-19.5 | -1.5718 | 0.03527 | -0.0537 | -44.5648
-19 | -1.5615 | 0.03159 | -0.0529 | -49.4302
-18.5 | -1.5471 | 0.02851 | -0.0516 | -54.2652
-18 | -1.5311 | 0.02578 | -0.0498 | -59.391
-17.5 | -1.5167 | 0.02319 | -0.0474 | -65.4032
-17 | -1.4968 | 0.02117 | -0.0446 | -70.7038
-16.5 | -1.4745 | 0.0195 | -0.0415 | -75.6154
-16 | -1.451 | 0.01809 | -0.038 | -80.2101
-15.5 | -1.4256 | 0.01697 | -0.0341 | -84.0071
-15 | -1.4005 | 0.01601 | -0.0297 | -87.4766
-14.5 | -1.3763 | 0.01517 | -0.0248 | -90.7251
-14 | -1.3552 | 0.01446 | -0.019 | -93.7206
-13.5 | -1.3132 | 0.01364 | -0.0172 | -96.2757
-13 | -1.2579 | 0.01293 | -0.0179 | -97.2854
-12.5 | -1.2007 | 0.01231 | -0.0187 | -97.5386
-12 | -1.1419 | 0.01176 | -0.0198 | -97.1003
-11.5 | -1.0962 | 0.01117 | -0.018 | -98.1379
-11 | -1.0391 | 0.01059 | -0.0185 | -98.1209
-10.5 | -0.9806 | 0.0101 | -0.0193 | -97.0891
-10 | -0.9031 | 0.00958 | -0.0241 | -94.2693
-9.5 | -0.8147 | 0.00899 | -0.0313 | -90.6229
-9 | -0.7417 | 0.00862 | -0.0351 | -86.0441
-8.5 | -0.7099 | 0.00844 | -0.0297 | -84.1114
-8 | -0.6726 | 0.00831 | -0.0256 | -80.9386
-7.5 | -0.6313 | 0.00814 | -0.0223 | -77.5553
-7 | -0.5872 | 0.008 | -0.0195 | -73.4
-6.5 | -0.542 | 0.00785 | -0.017 | -69.0446
-6 | -0.4955 | 0.00771 | -0.0148 | -64.2672
-5.5 | -0.4481 | 0.00757 | -0.0127 | -59.1942
-5 | -0.4007 | 0.00738 | -0.0107 | -54.2954
-4.5 | -0.3624 | 0.00673 | -0.0069 | -53.8484
-4 | -0.3191 | 0.00635 | -0.0041 | -50.252
-3.5 | -0.2715 | 0.00614 | -0.0022 | -44.2182
-3 | -0.2236 | 0.00603 | -0.0002 | -37.0813
-2.5 | -0.1744 | 0.00591 | 0.0015 | -29.5093
-1.5 | -0.0744 | 0.00575 | 0.0046 | -12.9391
-1 | -0.0243 | 0.0057 | 0.0061 | -4.2632
-0.5 | 0.0267 | 0.00569 | 0.0074 | 4.6924
0 | 0.0787 | 0.00573 | 0.0086 | 13.7347
0.5 | 0.1293 | 0.00577 | 0.01 | 22.409
1 | 0.1808 | 0.00583 | 0.0112 | 31.012
1.5 | 0.231 | 0.00591 | 0.0127 | 39.0863
2 | 0.2813 | 0.00602 | 0.0142 | 46.7276
2.5 | 0.3312 | 0.00613 | 0.0157 | 54.0294
3 | 0.3802 | 0.00626 | 0.0174 | 60.7348
3.5 | 0.429 | 0.00641 | 0.0192 | 66.9267
4 | 0.4777 | 0.00653 | 0.021 | 73.1547
4.5 | 0.5262 | 0.00663 | 0.0228 | 79.3665
5 | 0.574 | 0.00673 | 0.0248 | 85.2897
5.5 | 0.6213 | 0.00686 | 0.0269 | 90.5685
6 | 0.6667 | 0.00698 | 0.0294 | 95.5158
6.5 | 0.7128 | 0.00709 | 0.0317 | 100.536
7 | 0.7563 | 0.00728 | 0.0345 | 103.8874
7.5 | 0.8057 | 0.00744 | 0.0361 | 108.293
8.5 | 0.9393 | 0.00811 | 0.0312 | 115.82
9 | 1.0173 | 0.00858 | 0.0262 | 118.5664
9.5 | 1.081 | 0.00896 | 0.0244 | 120.6473
10 | 1.1377 | 0.00945 | 0.024 | 120.3915
10.5 | 1.1968 | 0.0099 | 0.0231 | 120.8889
11 | 1.2491 | 0.01046 | 0.0235 | 119.4168
11.5 | 1.2981 | 0.01096 | 0.0245 | 118.4398
12 | 1.3556 | 0.01154 | 0.0236 | 117.4697
12.5 | 1.4109 | 0.0122 | 0.0229 | 115.6475
13 | 1.4649 | 0.01286 | 0.0224 | 113.9114
13.5 | 1.5154 | 0.01367 | 0.0223 | 110.8559
14 | 1.5318 | 0.01441 | 0.0288 | 106.3012
14.5 | 1.5509 | 0.01532 | 0.0344 | 101.2337
15 | 1.57 | 0.0165 | 0.0393 | 95.1515
15.5 | 1.5915 | 0.01775 | 0.0434 | 89.662
16 | 1.6095 | 0.01939 | 0.0472 | 83.0067
16.5 | 1.6292 | 0.0212 | 0.0502 | 76.8491
17 | 1.6437 | 0.02358 | 0.0529 | 69.7074
17.5 | 1.6594 | 0.02614 | 0.0548 | 63.4813
18 | 1.6662 | 0.02963 | 0.0564 | 56.2335
18.5 | 1.6748 | 0.03328 | 0.0572 | 50.3245
19 | 1.6781 | 0.03769 | 0.0575 | 44.5237
19.5 | 1.6706 | 0.0434 | 0.057 | 38.4931
20 | 1.6631 | 0.04948 | 0.0558 | 33.6116

## 77. Re 5M Mach 0.25 (1)
BIGFOIL.COM POLAR EXPORT
NACA22116.5
NACA22116.5 |  |  |  | Cl Max: | 1.513 | at alpha= | 14.5 | deg
JavaFoil+Calcfoil stall+Eppler ext transition |  |  |  | L/D Max: | 99.05 | at alpha= | 9.5 | deg
Re: | 5000000 |  |  | Cd Min: | 0.00811 | at alpha= | -4 | deg
Mach: | 0.25 |  |  | Cl=0 at alpha= | -0.78906 | deg
|  |  |  | @ Cl=0.1, Cd= | 0.0085692
|  |  |  | @ Cl=0.4, Cd= | 0.0088552
|  |  |  | @ Cl=0.6, Cd= | 0.0087219
alpha (deg) | Cl | Cd | Cm | Cl/Cd
-19 | -0.912 | 0.12337 | 0.015 | -7.392
-18.5 | -0.964 | 0.10345 | 0.016 | -9.316
-18 | -1.016 | 0.08407 | 0.016 | -12.084
-17.5 | -1.065 | 0.06781 | 0.017 | -15.706
-17 | -1.111 | 0.05406 | 0.017 | -20.55
-16.5 | -1.15 | 0.04415 | 0.017 | -26.053
-16 | -1.183 | 0.03641 | 0.017 | -32.502
-15.5 | -1.21 | 0.03071 | 0.017 | -39.397
-15 | -1.228 | 0.02677 | 0.017 | -45.877
-14.5 | -1.241 | 0.02341 | 0.017 | -53.018
-14 | -1.246 | 0.02114 | 0.016 | -58.913
-13.5 | -1.244 | 0.01915 | 0.016 | -64.994
-13 | -1.235 | 0.01779 | 0.016 | -69.397
-12.5 | -1.219 | 0.01641 | 0.015 | -74.323
-12 | -1.198 | 0.01537 | 0.015 | -77.964
-11.5 | -1.172 | 0.01465 | 0.015 | -80.009
-11 | -1.141 | 0.01394 | 0.014 | -81.862
-10.5 | -1.106 | 0.01329 | 0.014 | -83.235
-10 | -1.067 | 0.01273 | 0.014 | -83.86
-9.5 | -1.025 | 0.01223 | 0.013 | -83.768
-9 | -0.979 | 0.01157 | 0.013 | -84.649
-8.5 | -0.93 | 0.01117 | 0.012 | -83.282
-8 | -0.878 | 0.01082 | 0.012 | -81.167
-7.5 | -0.825 | 0.01047 | 0.011 | -78.764
-7 | -0.769 | 0.01019 | 0.011 | -75.471
-6.5 | -0.712 | 0.0088 | 0.011 | -80.907
-6 | -0.654 | 0.0091 | 0.01 | -71.79
-5.5 | -0.594 | 0.00888 | 0.01 | -66.851
-5 | -0.533 | 0.00923 | 0.009 | -57.77
-4.5 | -0.471 | 0.00897 | 0.009 | -52.529
-4 | -0.409 | 0.00811 | 0.008 | -50.475
-3.5 | -0.346 | 0.00849 | 0.008 | -40.803
-3 | -0.283 | 0.00834 | 0.008 | -33.961
-2.5 | -0.22 | 0.00823 | 0.007 | -26.66
-2 | -0.156 | 0.0082 | 0.007 | -18.976
-1.5 | -0.091 | 0.00814 | 0.006 | -11.242
-1 | -0.027 | 0.00854 | 0.006 | -3.195
-0.5 | 0.037 | 0.00852 | 0.005 | 4.33
0 | 0.101 | 0.00857 | 0.005 | 11.787
0.5 | 0.165 | 0.00867 | 0.004 | 19.026
1 | 0.229 | 0.00825 | 0.004 | 27.73
1.5 | 0.293 | 0.00838 | 0.004 | 34.902
2 | 0.356 | 0.00896 | 0.003 | 39.767
2.5 | 0.419 | 0.00881 | 0.003 | 47.624
3 | 0.483 | 0.0089 | 0.002 | 54.189
3.5 | 0.545 | 0.00901 | 0.002 | 60.485
4 | 0.608 | 0.00868 | 0.001 | 69.98
4.5 | 0.67 | 0.00881 | 0.001 | 75.964
5 | 0.731 | 0.00853 | 0.001 | 85.675
5.5 | 0.792 | 0.00871 | 0 | 90.955
6 | 0.852 | 0.0087 | 0 | 97.964
6.5 | 0.912 | 0.00986 | -0.001 | 92.463
7 | 0.97 | 0.01015 | -0.001 | 95.623
7.5 | 1.028 | 0.01102 | -0.002 | 93.276
8 | 1.084 | 0.01132 | -0.002 | 95.692
8.5 | 1.138 | 0.01164 | -0.002 | 97.794
9 | 1.191 | 0.01202 | -0.003 | 99.046
9.5 | 1.241 | 0.01253 | -0.003 | 99.05
10 | 1.289 | 0.01312 | -0.003 | 98.27
10.5 | 1.333 | 0.01386 | -0.004 | 96.179
11 | 1.375 | 0.01476 | -0.004 | 93.114
11.5 | 1.411 | 0.01593 | -0.005 | 88.567
12 | 1.443 | 0.01733 | -0.005 | 83.26
12.5 | 1.469 | 0.01916 | -0.005 | 76.643
13 | 1.489 | 0.02156 | -0.006 | 69.05
13.5 | 1.503 | 0.02463 | -0.006 | 61.018
14 | 1.511 | 0.02846 | -0.006 | 53.108
14.5 | 1.513 | 0.03331 | -0.006 | 45.402
15 | 1.509 | 0.03905 | -0.007 | 38.644
15.5 | 1.501 | 0.04574 | -0.007 | 32.814
16 | 1.489 | 0.05317 | -0.007 | 28.004
16.5 | 1.471 | 0.06148 | -0.007 | 23.926
17 | 1.449 | 0.07032 | -0.007 | 20.599
17.5 | 1.422 | 0.07961 | -0.007 | 17.865
18 | 1.392 | 0.08929 | -0.008 | 15.594
18.5 | 1.359 | 0.0995 | -0.008 | 13.654
19 | 1.322 | 0.11003 | -0.008 | 12.01
19.5 | 1.281 | 0.12071 | -0.008 | 10.613

## 78. Re 5M Mach 0.25 (2)
BIGFOIL.COM POLAR EXPORT
NACA22116.5
NACA22116.5 |  |  |  | Cl Max: | 1.629 | at alpha= | 17 | deg
XFOIL ncrit=9 |  |  |  | L/D Max: | 118.09 | at alpha= | 10 | deg
Re: | 5000000 |  |  | Cd Min: | 0.07856 | at alpha= | 20 | deg
Mach: | 0.25 |  |  | Cl=0 at alpha= | -0.76654 | deg
|  |  |  | @ Cl=0.1, Cd= | 0.0058346
|  |  |  | @ Cl=0.4, Cd= | 0.0064278
|  |  |  | @ Cl=0.6, Cd= | 0.0069239
alpha (deg) | Cl | Cd | Cm | Cl/Cd
-20 | -1.4606 | 0.06385 | -0.0571 | -22.8755
-19.5 | -1.4726 | 0.05628 | -0.0594 | -26.1656
-19 | -1.4859 | 0.04887 | -0.0611 | -30.4052
-18.5 | -1.49 | 0.04267 | -0.062 | -34.9191
-18 | -1.4887 | 0.03737 | -0.0619 | -39.8368
-17.5 | -1.482 | 0.03284 | -0.0612 | -45.1279
-17 | -1.469 | 0.0292 | -0.0597 | -50.3082
-16.5 | -1.455 | 0.02594 | -0.0574 | -56.091
-16 | -1.4418 | 0.02299 | -0.0543 | -62.7142
-15.5 | -1.4234 | 0.02071 | -0.0505 | -68.7301
-15 | -1.4016 | 0.01895 | -0.0462 | -73.9631
-14.5 | -1.3791 | 0.01748 | -0.0413 | -78.8959
-14 | -1.3552 | 0.01631 | -0.036 | -83.0901
-13.5 | -1.3325 | 0.01536 | -0.0299 | -86.7513
-13 | -1.2899 | 0.01444 | -0.0273 | -89.3283
-12.5 | -1.2349 | 0.01342 | -0.0271 | -92.0194
-12 | -1.1754 | 0.01263 | -0.0273 | -93.0641
-11.5 | -1.1213 | 0.01195 | -0.0264 | -93.8326
-11 | -1.0668 | 0.01132 | -0.0254 | -94.2403
-10.5 | -1.0055 | 0.01062 | -0.0258 | -94.6798
-10 | -0.9338 | 0.01004 | -0.0283 | -93.008
-9.5 | -0.8413 | 0.00941 | -0.0353 | -89.4049
-8.5 | -0.7104 | 0.00867 | -0.0378 | -81.9377
-8 | -0.6774 | 0.00846 | -0.0321 | -80.0709
-7.5 | -0.6411 | 0.00836 | -0.027 | -76.6866
-7 | -0.5979 | 0.00817 | -0.0234 | -73.1824
-6.5 | -0.5521 | 0.00802 | -0.0204 | -68.8404
-6 | -0.5047 | 0.00787 | -0.0178 | -64.1296
-5.5 | -0.4563 | 0.00772 | -0.0153 | -59.1062
-5 | -0.4079 | 0.00754 | -0.0129 | -54.0981
-4.5 | -0.364 | 0.00713 | -0.0097 | -51.0519
-4 | -0.3254 | 0.00647 | -0.0056 | -50.2937
-3.5 | -0.2781 | 0.00623 | -0.0031 | -44.6388
-3 | -0.2291 | 0.00611 | -0.0009 | -37.4959
-2.5 | -0.1785 | 0.00598 | 0.001 | -29.8495
-2 | -0.1277 | 0.0059 | 0.0029 | -21.6441
-1.5 | -0.076 | 0.00581 | 0.0045 | -13.0809
-1 | -0.0247 | 0.00578 | 0.0062 | -4.2734
-0.5 | 0.0282 | 0.00576 | 0.0077 | 4.8958
0 | 0.0806 | 0.00582 | 0.0092 | 13.8488
0.5 | 0.1336 | 0.00586 | 0.0106 | 22.7986
1 | 0.1856 | 0.00592 | 0.0122 | 31.3514
1.5 | 0.2371 | 0.00602 | 0.0138 | 39.3854
2 | 0.2889 | 0.00613 | 0.0155 | 47.1289
2.5 | 0.339 | 0.00627 | 0.0175 | 54.067
3 | 0.3901 | 0.0064 | 0.0193 | 60.9531
3.5 | 0.44 | 0.00654 | 0.0213 | 67.2783
4 | 0.49 | 0.00665 | 0.0234 | 73.6842
4.5 | 0.5391 | 0.00679 | 0.0256 | 79.3962
5 | 0.5887 | 0.00689 | 0.0279 | 85.4427
5.5 | 0.6354 | 0.00703 | 0.0307 | 90.3841
6 | 0.6826 | 0.00712 | 0.0335 | 95.8708
6.5 | 0.7272 | 0.0073 | 0.0367 | 99.6164
7 | 0.7716 | 0.00744 | 0.0401 | 103.7097
7.5 | 0.8205 | 0.00764 | 0.0424 | 107.3953
8 | 0.8944 | 0.00805 | 0.0394 | 111.1056
8.5 | 0.9748 | 0.00848 | 0.035 | 114.9528
9 | 1.0536 | 0.00897 | 0.0309 | 117.4582
9.5 | 1.1101 | 0.00944 | 0.0316 | 117.5953
10 | 1.175 | 0.00995 | 0.0306 | 118.0905
10.5 | 1.2317 | 0.01057 | 0.031 | 116.5279
11 | 1.2824 | 0.01112 | 0.0328 | 115.3237
11.5 | 1.3427 | 0.01183 | 0.0324 | 113.4996
12 | 1.4012 | 0.01258 | 0.0322 | 111.3831
12.5 | 1.458 | 0.0134 | 0.0323 | 108.806
13 | 1.5073 | 0.01438 | 0.0334 | 104.8192
13.5 | 1.5241 | 0.01539 | 0.0402 | 99.0318
14 | 1.5435 | 0.01662 | 0.046 | 92.87
14.5 | 1.5615 | 0.01824 | 0.0512 | 85.6086
15 | 1.5821 | 0.01999 | 0.0554 | 79.1446
15.5 | 1.5964 | 0.02239 | 0.0592 | 71.2997
16 | 1.6129 | 0.02502 | 0.062 | 64.4644
16.5 | 1.6217 | 0.02853 | 0.0642 | 56.8419
17 | 1.629 | 0.03254 | 0.0656 | 50.0615
17.5 | 1.6279 | 0.0376 | 0.0661 | 43.2952
18 | 1.6237 | 0.04328 | 0.0657 | 37.5162
18.5 | 1.6073 | 0.05051 | 0.0643 | 31.8214
19 | 1.5876 | 0.05841 | 0.0622 | 27.1803
19.5 | 1.5584 | 0.06766 | 0.0589 | 23.0328
20 | 1.5177 | 0.07856 | 0.0544 | 19.319

## 79. Re 5M Mach 0.50 (1)
BIGFOIL.COM POLAR EXPORT
NACA22116.5
NACA22116.5 |  |  |  | Cl Max: | 1.268 | at alpha= | 10 | deg
JavaFoil+Calcfoil stall+Eppler ext transition |  |  |  | L/D Max: | 86.454 | at alpha= | 7 | deg
Re: | 5000000 |  |  | Cd Min: | 0.00778 | at alpha= | -3 | deg
Mach: | 0.5 |  |  | Cl=0 at alpha= | -0.78873 | deg
|  |  |  | @ Cl=0.1, Cd= | 0.0080886
|  |  |  | @ Cl=0.4, Cd= | 0.0087759
|  |  |  | @ Cl=0.6, Cd= | 0.008331
alpha (deg) | Cl | Cd | Cm | Cl/Cd
-20 | -1.06 | 0.15207 | 0.014 | -6.97
-19.5 | -1.032 | 0.15317 | 0.014 | -6.735
-19 | -1.033 | 0.12318 | 0.017 | -8.385
-18.5 | -0.979 | 0.13834 | 0.013 | -7.077
-18 | -0.95 | 0.14247 | 0.013 | -6.666
-17.5 | -0.96 | 0.10333 | 0.016 | -9.289
-17 | -0.895 | 0.1287 | 0.012 | -6.958
-16.5 | -0.937 | 0.07205 | 0.017 | -13.011
-16 | -0.841 | 0.11723 | 0.011 | -7.175
-15.5 | -0.886 | 0.06216 | 0.017 | -14.246
-15 | -0.787 | 0.10659 | 0.01 | -7.381
-14.5 | -0.851 | 0.04488 | 0.017 | -18.952
-14 | -0.732 | 0.09818 | 0.01 | -7.458
-13.5 | -0.806 | 0.03472 | 0.017 | -23.215
-13 | -0.678 | 0.08849 | 0.009 | -7.661
-12.5 | -0.755 | 0.02834 | 0.016 | -26.652
-12 | -0.624 | 0.0788 | 0.009 | -7.92
-11.5 | -0.595 | 0.07783 | 0.008 | -7.65
-11 | -0.672 | 0.02226 | 0.015 | -30.193
-10.5 | -0.64 | 0.02163 | 0.015 | -29.586
-10 | -0.697 | 0.03174 | 0.013 | -21.96
-9.5 | -0.938 | 0.01694 | 0.014 | -55.381
-9 | -0.965 | 0.01525 | 0.014 | -63.293
-8.5 | -0.954 | 0.01413 | 0.014 | -67.505
-8 | -0.924 | 0.01327 | 0.013 | -69.576
-7.5 | -0.882 | 0.01254 | 0.013 | -70.316
-7 | -0.832 | 0.01197 | 0.012 | -69.539
-6.5 | -0.777 | 0.01149 | 0.012 | -67.647
-6 | -0.718 | 0.01103 | 0.011 | -65.089
-5.5 | -0.655 | 0.01068 | 0.011 | -61.32
-5 | -0.59 | 0.01037 | 0.01 | -56.875
-4.5 | -0.523 | 0.00902 | 0.01 | -57.971
-4 | -0.455 | 0.00929 | 0.009 | -48.956
-3.5 | -0.386 | 0.00792 | 0.009 | -48.729
-3 | -0.316 | 0.00778 | 0.008 | -40.585
-2.5 | -0.245 | 0.00811 | 0.008 | -30.182
-2 | -0.174 | 0.008 | 0.007 | -21.69
-1.5 | -0.102 | 0.008 | 0.007 | -12.767
-1 | -0.03 | 0.00836 | 0.006 | -3.642
-0.5 | 0.041 | 0.0084 | 0.006 | 4.905
0 | 0.113 | 0.00802 | 0.005 | 14.059
0.5 | 0.184 | 0.00809 | 0.005 | 22.758
1 | 0.255 | 0.00823 | 0.004 | 31.028
1.5 | 0.326 | 0.00872 | 0.004 | 37.368
2 | 0.397 | 0.00879 | 0.004 | 45.116
2.5 | 0.467 | 0.00846 | 0.003 | 55.158
3 | 0.536 | 0.0086 | 0.003 | 62.334
3.5 | 0.605 | 0.00831 | 0.002 | 72.876
4 | 0.674 | 0.0095 | 0.002 | 70.897
4.5 | 0.741 | 0.01003 | 0.001 | 73.899
5 | 0.807 | 0.01034 | 0.001 | 78.063
5.5 | 0.873 | 0.01071 | 0 | 81.462
6 | 0.936 | 0.01111 | 0 | 84.202
6.5 | 0.997 | 0.01163 | -0.001 | 85.723
7 | 1.055 | 0.01221 | -0.001 | 86.454
7.5 | 1.11 | 0.01298 | -0.002 | 85.563
8 | 1.16 | 0.01437 | -0.002 | 80.749
8.5 | 1.204 | 0.01562 | -0.003 | 77.121
9 | 1.239 | 0.01719 | -0.003 | 72.11
9.5 | 1.263 | 0.01943 | -0.003 | 64.99
10 | 1.268 | 0.02314 | -0.004 | 54.793
10.5 | 1.246 | 0.02941 | -0.004 | 42.379
11 | 1.186 | 0.0405 | -0.004 | 29.286
11.5 | 1.028 | 0.06199 | -0.004 | 16.585
12 | 0.742 | 0.08806 | -0.004 | 8.422
12.5 | 0.765 | 0.09277 | -0.004 | 8.241
13 | 0.789 | 0.1003 | -0.004 | 7.868
13.5 | 0.811 | 0.10684 | -0.004 | 7.594
14 | 0.835 | 0.10986 | -0.004 | 7.6
14.5 | 0.864 | 0.11248 | -0.004 | 7.684
15 | 0.895 | 0.11879 | -0.005 | 7.532

## 80. Re 5M Mach 0.50 (2)
BIGFOIL.COM POLAR EXPORT
NACA22116.5
NACA22116.5 |  |  |  | Cl Max: | 1.5392 | at alpha= | 13 | deg
XFOIL ncrit=9 |  |  |  | L/D Max: | 105.061 | at alpha= | 8 | deg
Re: | 5000000 |  |  | Cd Min: | 0.14191 | at alpha= | 18 | deg
Mach: | 0.5 |  |  | Cl=0 at alpha= | -0.78856 | deg
|  |  |  | @ Cl=0.1, Cd= | 0.0062062
|  |  |  | @ Cl=0.4, Cd= | 0.0069376
|  |  |  | @ Cl=0.6, Cd= | 0.0074693
alpha (deg) | Cl | Cd | Cm | Cl/Cd
-16.5 | -0.8227 | 0.12327 | -0.0345 | -6.674
-16 | -0.8481 | 0.11127 | -0.0411 | -7.622
-15.5 | -0.8747 | 0.09958 | -0.0473 | -8.7839
-15 | -0.9031 | 0.08824 | -0.0531 | -10.2346
-14.5 | -0.9324 | 0.07729 | -0.0584 | -12.0637
-14 | -0.966 | 0.06648 | -0.0632 | -14.5307
-13.5 | -0.9985 | 0.05642 | -0.067 | -17.6976
-13 | -1.0246 | 0.04757 | -0.0691 | -21.5388
-12.5 | -1.0521 | 0.03928 | -0.0699 | -26.7846
-12 | -1.0769 | 0.03199 | -0.0686 | -33.6636
-11.5 | -1.0972 | 0.02602 | -0.0647 | -42.1676
-11 | -1.0944 | 0.02029 | -0.063 | -53.9379
-10.5 | -1.0616 | 0.01634 | -0.0612 | -64.9694
-9.5 | -0.9544 | 0.0123 | -0.0557 | -77.5935
-9 | -0.8415 | 0.01106 | -0.0622 | -76.085
-8.5 | -0.729 | 0.01012 | -0.0691 | -72.0356
-8 | -0.6925 | 0.00974 | -0.0616 | -71.0986
-7.5 | -0.6517 | 0.00939 | -0.0549 | -69.4036
-7 | -0.6094 | 0.00905 | -0.0485 | -67.337
-6.5 | -0.5647 | 0.00876 | -0.0425 | -64.4635
-6 | -0.52 | 0.00849 | -0.0367 | -61.2485
-5.5 | -0.4748 | 0.00828 | -0.031 | -57.343
-5 | -0.4299 | 0.00813 | -0.0253 | -52.8782
-4.5 | -0.3785 | 0.00793 | -0.0211 | -47.7301
-4 | -0.3429 | 0.0072 | -0.0143 | -47.625
-3.5 | -0.2989 | 0.0067 | -0.009 | -44.6119
-3 | -0.2474 | 0.00652 | -0.0051 | -37.9448
-2.5 | -0.1939 | 0.00635 | -0.0017 | -30.5354
-2 | -0.1382 | 0.00625 | 0.0013 | -22.112
-1.5 | -0.0815 | 0.00618 | 0.004 | -13.1877
-1 | -0.0244 | 0.00613 | 0.0066 | -3.9804
-0.5 | 0.0333 | 0.00616 | 0.0092 | 5.4058
0 | 0.0916 | 0.00619 | 0.0116 | 14.7981
0.5 | 0.1486 | 0.0063 | 0.0142 | 23.5873
1 | 0.2056 | 0.00637 | 0.0169 | 32.2763
1.5 | 0.2617 | 0.00653 | 0.0198 | 40.0766
2 | 0.3161 | 0.0067 | 0.0231 | 47.1791
2.5 | 0.3716 | 0.00686 | 0.0262 | 54.1691
3 | 0.4265 | 0.00701 | 0.0296 | 60.8417
3.5 | 0.4806 | 0.00716 | 0.0332 | 67.1229
4 | 0.5352 | 0.00727 | 0.0369 | 73.6176
4.5 | 0.5852 | 0.00744 | 0.0416 | 78.6559
5 | 0.6306 | 0.00753 | 0.0474 | 83.745
5.5 | 0.6743 | 0.00775 | 0.0536 | 87.0065
6 | 0.718 | 0.00794 | 0.0599 | 90.4282
6.5 | 0.7605 | 0.00816 | 0.0664 | 93.1985
7.5 | 0.9306 | 0.00915 | 0.0634 | 101.7049
8 | 1.0338 | 0.00984 | 0.059 | 105.061
8.5 | 1.1171 | 0.01064 | 0.0584 | 104.9906
9 | 1.1892 | 0.01148 | 0.0602 | 103.5889
9.5 | 1.2558 | 0.01258 | 0.0627 | 99.8251
10 | 1.3183 | 0.01378 | 0.0659 | 95.6676
10.5 | 1.3879 | 0.0153 | 0.0675 | 90.7124
11 | 1.4521 | 0.01727 | 0.0692 | 84.0822
11.5 | 1.4997 | 0.01956 | 0.0728 | 76.6718
12 | 1.5177 | 0.02233 | 0.0792 | 67.9669
12.5 | 1.5307 | 0.02596 | 0.0843 | 58.9638
13 | 1.5392 | 0.03044 | 0.088 | 50.565
14 | 1.5164 | 0.04323 | 0.0906 | 35.0775
14.5 | 1.485 | 0.05156 | 0.0894 | 28.8014
15 | 1.4378 | 0.0615 | 0.0861 | 23.3789
15.5 | 1.3823 | 0.07261 | 0.081 | 19.0373
16 | 1.3171 | 0.08514 | 0.0741 | 15.4698
16.5 | 1.2438 | 0.09912 | 0.0654 | 12.5484
17 | 1.1733 | 0.11369 | 0.0558 | 10.3202
17.5 | 1.1063 | 0.12892 | 0.0451 | 8.5813
18 | 1.0661 | 0.14191 | 0.0363 | 7.5125

## 81. Re 6M Mach 0.00 (1)
BIGFOIL.COM POLAR EXPORT
NACA22116.5
NACA22116.5 |  |  |  | Cl Max: | 1.605 | at alpha= | 16.5 | deg
JavaFoil+Calcfoil stall+Eppler ext transition |  |  |  | L/D Max: | 107.046 | at alpha= | 10 | deg
Re: | 6000000 |  |  | Cd Min: | 0.00798 | at alpha= | -2.5 | deg
Mach: | 0 |  |  | Cl=0 at alpha= | -0.79032 | deg
|  |  |  | @ Cl=0.1, Cd= | 0.0083403
|  |  |  | @ Cl=0.4, Cd= | 0.0089155
|  |  |  | @ Cl=0.6, Cd= | 0.0087653
alpha (deg) | Cl | Cd | Cm | Cl/Cd
-20 | -1.272 | 0.06464 | 0.018 | -19.682
-19.5 | -1.292 | 0.05621 | 0.018 | -22.992
-19 | -1.31 | 0.0489 | 0.018 | -26.796
-18.5 | -1.326 | 0.04254 | 0.018 | -31.177
-18 | -1.339 | 0.03709 | 0.018 | -36.106
-17.5 | -1.349 | 0.0328 | 0.018 | -41.117
-17 | -1.356 | 0.02892 | 0.018 | -46.891
-16.5 | -1.359 | 0.02597 | 0.017 | -52.321
-16 | -1.358 | 0.02343 | 0.017 | -57.974
-15.5 | -1.355 | 0.02119 | 0.017 | -63.948
-15 | -1.346 | 0.01952 | 0.017 | -68.947
-14.5 | -1.334 | 0.01811 | 0.016 | -73.678
-14 | -1.318 | 0.01689 | 0.016 | -78.045
-13.5 | -1.298 | 0.01585 | 0.016 | -81.902
-13 | -1.273 | 0.01498 | 0.015 | -84.971
-12.5 | -1.244 | 0.01426 | 0.015 | -87.275
-12 | -1.212 | 0.01358 | 0.015 | -89.289
-11.5 | -1.177 | 0.013 | 0.014 | -90.548
-11 | -1.139 | 0.0125 | 0.014 | -91.13
-10.5 | -1.098 | 0.01204 | 0.014 | -91.175
-10 | -1.055 | 0.01161 | 0.013 | -90.814
-9.5 | -1.009 | 0.01127 | 0.013 | -89.539
-9 | -0.961 | 0.01091 | 0.012 | -88.042
-8.5 | -0.91 | 0.0106 | 0.012 | -85.89
-8 | -0.858 | 0.01034 | 0.012 | -82.951
-7.5 | -0.804 | 0.00896 | 0.011 | -89.769
-7 | -0.749 | 0.00929 | 0.011 | -80.6
-6.5 | -0.692 | 0.00912 | 0.01 | -75.912
-6 | -0.635 | 0.00944 | 0.01 | -67.253
-5.5 | -0.576 | 0.00926 | 0.009 | -62.216
-5 | -0.517 | 0.00966 | 0.009 | -53.516
-4.5 | -0.457 | 0.00951 | 0.009 | -48.07
-4 | -0.397 | 0.0087 | 0.008 | -45.608
-3.5 | -0.336 | 0.00857 | 0.008 | -39.186
-3 | -0.274 | 0.00806 | 0.007 | -34.021
-2.5 | -0.213 | 0.00798 | 0.007 | -26.653
-2 | -0.151 | 0.00841 | 0.006 | -17.91
-1.5 | -0.089 | 0.00833 | 0.006 | -10.632
-1 | -0.026 | 0.00834 | 0.006 | -3.169
-0.5 | 0.036 | 0.00827 | 0.005 | 4.322
0 | 0.098 | 0.00834 | 0.005 | 11.74
0.5 | 0.16 | 0.00835 | 0.004 | 19.14
1 | 0.222 | 0.00854 | 0.004 | 25.955
1.5 | 0.284 | 0.00882 | 0.003 | 32.162
2 | 0.345 | 0.00888 | 0.003 | 38.867
2.5 | 0.407 | 0.00892 | 0.003 | 45.557
3 | 0.468 | 0.00907 | 0.002 | 51.563
3.5 | 0.529 | 0.00861 | 0.002 | 61.388
4 | 0.589 | 0.00874 | 0.001 | 67.458
4.5 | 0.65 | 0.00888 | 0.001 | 73.167
5 | 0.71 | 0.00881 | 0.001 | 80.511
5.5 | 0.769 | 0.00893 | 0 | 86.158
6 | 0.828 | 0.00911 | 0 | 90.922
6.5 | 0.886 | 0.00883 | -0.001 | 100.412
7 | 0.944 | 0.00886 | -0.001 | 106.567
7.5 | 1.001 | 0.01038 | -0.001 | 96.367
8 | 1.056 | 0.01055 | -0.002 | 100.103
8.5 | 1.111 | 0.01077 | -0.002 | 103.148
9 | 1.164 | 0.01105 | -0.003 | 105.4
9.5 | 1.216 | 0.01141 | -0.003 | 106.561
10 | 1.266 | 0.01182 | -0.003 | 107.046
10.5 | 1.313 | 0.01236 | -0.004 | 106.275
11 | 1.358 | 0.01296 | -0.004 | 104.776
11.5 | 1.4 | 0.0137 | -0.004 | 102.181
12 | 1.439 | 0.01459 | -0.005 | 98.634
12.5 | 1.474 | 0.01567 | -0.005 | 94.073
13 | 1.505 | 0.01699 | -0.006 | 88.591
13.5 | 1.532 | 0.01866 | -0.006 | 82.125
14 | 1.555 | 0.02074 | -0.006 | 74.952
14.5 | 1.573 | 0.0233 | -0.006 | 67.501
15 | 1.586 | 0.02644 | -0.007 | 59.986
15.5 | 1.596 | 0.03032 | -0.007 | 52.618
16 | 1.602 | 0.03478 | -0.007 | 46.069
16.5 | 1.605 | 0.03975 | -0.007 | 40.374
17 | 1.604 | 0.04542 | -0.008 | 35.311
17.5 | 1.6 | 0.05166 | -0.008 | 30.973
18 | 1.594 | 0.05853 | -0.008 | 27.23
18.5 | 1.586 | 0.06552 | -0.008 | 24.208
19 | 1.577 | 0.07293 | -0.008 | 21.618
19.5 | 1.565 | 0.08086 | -0.008 | 19.352
20 | 1.551 | 0.08905 | -0.008 | 17.422

## 82. Re 6M Mach 0.00 (2)
BIGFOIL.COM POLAR EXPORT
NACA22116.5
NACA22116.5 |  |  |  | Cl Max: | 1.7083 | at alpha= | 19.5 | deg
XFOIL ncrit=9 |  |  |  | L/D Max: | 125.97 | at alpha= | 10.5 | deg
Re: | 6000000 |  |  | Cd Min: | 0.04306 | at alpha= | 20 | deg
Mach: | 0 |  |  | Cl=0 at alpha= | -0.7613 | deg
|  |  |  | @ Cl=0.1, Cd= | 0.0056627
|  |  |  | @ Cl=0.4, Cd= | 0.0062054
|  |  |  | @ Cl=0.6, Cd= | 0.0066371
alpha (deg) | Cl | Cd | Cm | Cl/Cd
-20 | -1.6262 | 0.03313 | -0.0516 | -49.0854
-19.5 | -1.6135 | 0.02988 | -0.0506 | -53.9993
-19 | -1.5983 | 0.02706 | -0.0492 | -59.065
-18.5 | -1.5797 | 0.0247 | -0.0474 | -63.9555
-18 | -1.5581 | 0.02271 | -0.0454 | -68.6085
-17.5 | -1.5365 | 0.02087 | -0.0429 | -73.6224
-17 | -1.5149 | 0.01922 | -0.0398 | -78.8189
-16.5 | -1.4932 | 0.01776 | -0.0363 | -84.0766
-16 | -1.4697 | 0.01659 | -0.0324 | -88.5895
-15.5 | -1.4453 | 0.01563 | -0.0281 | -92.4696
-15 | -1.4204 | 0.01483 | -0.0235 | -95.7788
-14.5 | -1.398 | 0.01416 | -0.0181 | -98.7288
-14 | -1.3553 | 0.01354 | -0.0165 | -100.096
-13.5 | -1.3022 | 0.01283 | -0.0169 | -101.4965
-13 | -1.2474 | 0.01216 | -0.0176 | -102.5822
-12.5 | -1.191 | 0.01158 | -0.0185 | -102.8497
-12 | -1.1443 | 0.01109 | -0.017 | -103.183
-11.5 | -1.0904 | 0.01061 | -0.0171 | -102.771
-11 | -1.0319 | 0.01005 | -0.0181 | -102.6766
-10.5 | -0.9628 | 0.00954 | -0.0213 | -100.9224
-10 | -0.8737 | 0.00904 | -0.0288 | -96.6482
-9.5 | -0.7909 | 0.00853 | -0.035 | -92.7198
-9 | -0.7549 | 0.00837 | -0.0308 | -90.1912
-8.5 | -0.7216 | 0.00826 | -0.0259 | -87.3608
-8 | -0.6812 | 0.00809 | -0.0225 | -84.2027
-7.5 | -0.6375 | 0.00796 | -0.0198 | -80.0879
-7 | -0.5927 | 0.0078 | -0.0174 | -75.9872
-6.5 | -0.5461 | 0.00766 | -0.0152 | -71.2924
-6 | -0.4985 | 0.00752 | -0.0133 | -66.2899
-5.5 | -0.4505 | 0.0074 | -0.0115 | -60.8784
-5 | -0.4025 | 0.00725 | -0.0097 | -55.5172
-4.5 | -0.3579 | 0.00688 | -0.0072 | -52.0203
-4 | -0.3178 | 0.00634 | -0.0039 | -50.1262
-3.5 | -0.2718 | 0.0061 | -0.0017 | -44.5574
-3 | -0.2234 | 0.00597 | 0.0001 | -37.4204
-2.5 | -0.1743 | 0.00586 | 0.0017 | -29.744
-2 | -0.1245 | 0.00578 | 0.0032 | -21.5398
-1.5 | -0.0744 | 0.00568 | 0.0046 | -13.0986
-1 | -0.0243 | 0.00561 | 0.0061 | -4.3316
-0.5 | 0.0266 | 0.00562 | 0.0074 | 4.7331
0 | 0.0784 | 0.00565 | 0.0085 | 13.8761
0.5 | 0.1296 | 0.00568 | 0.0097 | 22.8169
1 | 0.1808 | 0.00577 | 0.0109 | 31.3345
1.5 | 0.2314 | 0.00582 | 0.0122 | 39.7595
2 | 0.2817 | 0.00595 | 0.0136 | 47.3445
2.5 | 0.3314 | 0.00604 | 0.0151 | 54.8675
3 | 0.3813 | 0.00616 | 0.0165 | 61.8994
3.5 | 0.4307 | 0.00628 | 0.0181 | 68.5828
4 | 0.4798 | 0.00638 | 0.0197 | 75.2038
4.5 | 0.5284 | 0.0065 | 0.0214 | 81.2923
5 | 0.5778 | 0.00658 | 0.0229 | 87.8116
5.5 | 0.6245 | 0.0067 | 0.025 | 93.209
6 | 0.672 | 0.00678 | 0.027 | 99.115
6.5 | 0.7174 | 0.00693 | 0.0293 | 103.5209
7 | 0.7615 | 0.00705 | 0.0319 | 108.0142
7.5 | 0.8063 | 0.00719 | 0.0343 | 112.1419
8 | 0.8543 | 0.00743 | 0.0359 | 114.9798
8.5 | 0.921 | 0.00771 | 0.0334 | 119.4553
9 | 0.996 | 0.00815 | 0.0289 | 122.2086
9.5 | 1.0709 | 0.00853 | 0.0244 | 125.5451
10.5 | 1.1879 | 0.00943 | 0.0225 | 125.9703
11 | 1.2427 | 0.00991 | 0.0222 | 125.3986
11.5 | 1.2841 | 0.01045 | 0.0247 | 122.8804
12 | 1.342 | 0.01094 | 0.0235 | 122.6691
12.5 | 1.3968 | 0.01156 | 0.0228 | 120.8304
13 | 1.4503 | 0.01219 | 0.0223 | 118.9746
13.5 | 1.5019 | 0.01287 | 0.0219 | 116.6977
14 | 1.5451 | 0.01368 | 0.023 | 112.9459
14.5 | 1.5632 | 0.01443 | 0.0289 | 108.3299
15 | 1.5821 | 0.0154 | 0.0341 | 102.7338
15.5 | 1.6032 | 0.01651 | 0.0385 | 97.1048
16 | 1.6229 | 0.01783 | 0.0425 | 91.0208
16.5 | 1.6426 | 0.01938 | 0.046 | 84.7575
17 | 1.6598 | 0.0213 | 0.0489 | 77.9249
17.5 | 1.6769 | 0.02349 | 0.0512 | 71.3878
18 | 1.6889 | 0.02625 | 0.0532 | 64.339
18.5 | 1.7015 | 0.02923 | 0.0545 | 58.2107
19 | 1.7047 | 0.03324 | 0.0554 | 51.2846
19.5 | 1.7083 | 0.03754 | 0.0556 | 45.5061
20 | 1.702 | 0.04306 | 0.0552 | 39.5262

## 83. Re 6M Mach 0.10 (1)
BIGFOIL.COM POLAR EXPORT
NACA22116.5
NACA22116.5 |  |  |  | Cl Max: | 1.59 | at alpha= | 16 | deg
JavaFoil+Calcfoil stall+Eppler ext transition |  |  |  | L/D Max: | 106.347 | at alpha= | 7 | deg
Re: | 6000000 |  |  | Cd Min: | 0.00801 | at alpha= | -2.5 | deg
Mach: | 0.1 |  |  | Cl=0 at alpha= | -0.78571 | deg
|  |  |  | @ Cl=0.1, Cd= | 0.0083909
|  |  |  | @ Cl=0.4, Cd= | 0.0089613
|  |  |  | @ Cl=0.6, Cd= | 0.0087836
alpha (deg) | Cl | Cd | Cm | Cl/Cd
-20 | -1.224 | 0.07106 | 0.018 | -17.224
-19.5 | -1.247 | 0.06205 | 0.018 | -20.099
-19 | -1.269 | 0.05359 | 0.018 | -23.685
-18.5 | -1.289 | 0.04628 | 0.018 | -27.859
-18 | -1.306 | 0.04005 | 0.018 | -32.618
-17.5 | -1.32 | 0.03515 | 0.018 | -37.548
-17 | -1.332 | 0.03055 | 0.018 | -43.591
-16.5 | -1.338 | 0.02716 | 0.017 | -49.26
-16 | -1.341 | 0.02428 | 0.017 | -55.244
-15.5 | -1.34 | 0.02201 | 0.017 | -60.868
-15 | -1.335 | 0.02012 | 0.017 | -66.327
-14.5 | -1.325 | 0.01863 | 0.016 | -71.09
-14 | -1.311 | 0.01724 | 0.016 | -76.062
-13.5 | -1.293 | 0.01617 | 0.016 | -79.973
-13 | -1.27 | 0.01526 | 0.015 | -83.238
-12.5 | -1.243 | 0.01446 | 0.015 | -85.956
-12 | -1.212 | 0.01375 | 0.015 | -88.11
-11.5 | -1.178 | 0.01317 | 0.014 | -89.405
-11 | -1.14 | 0.01264 | 0.014 | -90.229
-10.5 | -1.1 | 0.01216 | 0.014 | -90.496
-10 | -1.057 | 0.01172 | 0.013 | -90.173
-9.5 | -1.012 | 0.01135 | 0.013 | -89.136
-9 | -0.964 | 0.01101 | 0.012 | -87.565
-8.5 | -0.913 | 0.01071 | 0.012 | -85.33
-8 | -0.861 | 0.01042 | 0.012 | -82.662
-7.5 | -0.807 | 0.00903 | 0.011 | -89.358
-7 | -0.752 | 0.00933 | 0.011 | -80.58
-6.5 | -0.695 | 0.00916 | 0.01 | -75.951
-6 | -0.638 | 0.00946 | 0.01 | -67.402
-5.5 | -0.579 | 0.00932 | 0.009 | -62.103
-5 | -0.52 | 0.00972 | 0.009 | -53.435
-4.5 | -0.459 | 0.00954 | 0.009 | -48.144
-4 | -0.399 | 0.00874 | 0.008 | -45.604
-3.5 | -0.337 | 0.00824 | 0.008 | -40.937
-3 | -0.276 | 0.0081 | 0.007 | -34.052
-2.5 | -0.214 | 0.00801 | 0.007 | -26.688
-2 | -0.151 | 0.00847 | 0.006 | -17.875
-1.5 | -0.089 | 0.00832 | 0.006 | -10.698
-1 | -0.027 | 0.00833 | 0.006 | -3.188
-0.5 | 0.036 | 0.00833 | 0.005 | 4.315
0 | 0.098 | 0.00839 | 0.005 | 11.726
0.5 | 0.161 | 0.00842 | 0.004 | 19.079
1 | 0.223 | 0.00854 | 0.004 | 26.096
1.5 | 0.285 | 0.0089 | 0.003 | 31.999
2 | 0.347 | 0.00891 | 0.003 | 38.91
2.5 | 0.409 | 0.00897 | 0.003 | 45.572
3 | 0.47 | 0.0091 | 0.002 | 51.673
3.5 | 0.531 | 0.00867 | 0.002 | 61.264
4 | 0.592 | 0.00876 | 0.001 | 67.591
4.5 | 0.653 | 0.00894 | 0.001 | 73.017
5 | 0.713 | 0.00885 | 0.001 | 80.538
5.5 | 0.773 | 0.00897 | 0 | 86.135
6 | 0.832 | 0.00867 | 0 | 95.918
6.5 | 0.89 | 0.00885 | -0.001 | 100.557
7 | 0.948 | 0.00891 | -0.001 | 106.347
7.5 | 1.005 | 0.01047 | -0.001 | 96.019
8 | 1.061 | 0.01064 | -0.002 | 99.687
8.5 | 1.115 | 0.01087 | -0.002 | 102.592
9 | 1.169 | 0.01115 | -0.003 | 104.763
9.5 | 1.22 | 0.01154 | -0.003 | 105.769
10 | 1.27 | 0.01197 | -0.003 | 106.12
10.5 | 1.317 | 0.01252 | -0.004 | 105.196
11 | 1.362 | 0.01316 | -0.004 | 103.487
11.5 | 1.403 | 0.01394 | -0.005 | 100.673
12 | 1.441 | 0.01488 | -0.005 | 96.874
12.5 | 1.475 | 0.01603 | -0.005 | 92.019
13 | 1.505 | 0.01745 | -0.006 | 86.239
13.5 | 1.53 | 0.01928 | -0.006 | 79.356
14 | 1.551 | 0.02152 | -0.006 | 72.097
14.5 | 1.567 | 0.02435 | -0.006 | 64.328
15 | 1.578 | 0.0278 | -0.007 | 56.771
15.5 | 1.586 | 0.03191 | -0.007 | 49.698
16 | 1.59 | 0.03673 | -0.007 | 43.279
16.5 | 1.59 | 0.04221 | -0.007 | 37.665
17 | 1.586 | 0.04831 | -0.007 | 32.832
17.5 | 1.58 | 0.05493 | -0.008 | 28.76
18 | 1.571 | 0.06206 | -0.008 | 25.316
18.5 | 1.56 | 0.06953 | -0.008 | 22.444
19 | 1.548 | 0.07723 | -0.008 | 20.045
19.5 | 1.533 | 0.08547 | -0.008 | 17.938
20 | 1.516 | 0.09418 | -0.008 | 16.102

## 84. Re 6M Mach 0.10 (2)
BIGFOIL.COM POLAR EXPORT
NACA22116.5
NACA22116.5 |  |  |  | Cl Max: | 1.6979 | at alpha= | 19 | deg
XFOIL ncrit=9 |  |  |  | L/D Max: | 125.332 | at alpha= | 10 | deg
Re: | 6000000 |  |  | Cd Min: | 0.0473 | at alpha= | 20 | deg
Mach: | 0.1 |  |  | Cl=0 at alpha= | -0.76453 | deg
|  |  |  | @ Cl=0.1, Cd= | 0.0056765
|  |  |  | @ Cl=0.4, Cd= | 0.0062208
|  |  |  | @ Cl=0.6, Cd= | 0.00666
alpha (deg) | Cl | Cd | Cm | Cl/Cd
-20 | -1.6168 | 0.03591 | -0.0539 | -45.0237
-19.5 | -1.6069 | 0.03215 | -0.0532 | -49.9813
-19 | -1.5942 | 0.0289 | -0.052 | -55.1626
-18.5 | -1.5777 | 0.02617 | -0.0504 | -60.2866
-18 | -1.5577 | 0.02391 | -0.0484 | -65.1485
-17.5 | -1.5355 | 0.02194 | -0.046 | -69.9863
-17 | -1.5129 | 0.0202 | -0.0432 | -74.896
-16.5 | -1.4927 | 0.01851 | -0.0397 | -80.6429
-16 | -1.4705 | 0.01716 | -0.0357 | -85.6935
-15.5 | -1.447 | 0.01607 | -0.0313 | -90.0436
-15 | -1.422 | 0.01518 | -0.0267 | -93.6759
-14.5 | -1.3988 | 0.01443 | -0.0214 | -96.9369
-14 | -1.3629 | 0.01378 | -0.0183 | -98.9042
-13.5 | -1.3087 | 0.01309 | -0.0187 | -99.9771
-13 | -1.2541 | 0.01237 | -0.0192 | -101.3824
-12.5 | -1.1977 | 0.01174 | -0.0199 | -102.0187
-12 | -1.1494 | 0.01121 | -0.0186 | -102.5335
-11.5 | -1.0963 | 0.01071 | -0.0183 | -102.3623
-11 | -1.036 | 0.01015 | -0.0195 | -102.069
-10.5 | -0.969 | 0.00962 | -0.0221 | -100.7277
-10 | -0.8796 | 0.00911 | -0.0295 | -96.5532
-9.5 | -0.7929 | 0.00858 | -0.0364 | -92.4126
-9 | -0.755 | 0.0084 | -0.0324 | -89.881
-8.5 | -0.7235 | 0.00831 | -0.0269 | -87.0638
-8 | -0.6835 | 0.00813 | -0.0234 | -84.0713
-7.5 | -0.6397 | 0.008 | -0.0206 | -79.9625
-7 | -0.595 | 0.00783 | -0.018 | -75.9898
-6.5 | -0.5482 | 0.00769 | -0.0158 | -71.2874
-6 | -0.5004 | 0.00755 | -0.0138 | -66.2781
-5.5 | -0.4522 | 0.00742 | -0.012 | -60.9434
-5 | -0.4041 | 0.00727 | -0.01 | -55.5846
-4.5 | -0.3585 | 0.00694 | -0.0077 | -51.6571
-4 | -0.3191 | 0.00635 | -0.0041 | -50.252
-3.5 | -0.2731 | 0.00611 | -0.0018 | -44.6972
-3 | -0.2244 | 0.00599 | 0 | -37.4624
-2.5 | -0.175 | 0.00587 | 0.0016 | -29.8126
-2 | -0.1251 | 0.00579 | 0.0032 | -21.6062
-1.5 | -0.0746 | 0.00569 | 0.0046 | -13.1107
-1 | -0.0243 | 0.00563 | 0.0061 | -4.3162
0 | 0.0789 | 0.00566 | 0.0085 | 13.9399
0.5 | 0.1302 | 0.0057 | 0.0098 | 22.8421
1 | 0.1817 | 0.00578 | 0.011 | 31.436
1.5 | 0.2325 | 0.00584 | 0.0124 | 39.8116
2 | 0.283 | 0.00597 | 0.0139 | 47.4037
2.5 | 0.333 | 0.00606 | 0.0154 | 54.9505
3 | 0.3832 | 0.00618 | 0.0169 | 62.0065
3.5 | 0.4326 | 0.0063 | 0.0185 | 68.6667
4 | 0.4821 | 0.0064 | 0.0201 | 75.3281
4.5 | 0.5311 | 0.00652 | 0.0218 | 81.4571
5 | 0.5804 | 0.00661 | 0.0235 | 87.8064
5.5 | 0.6274 | 0.00673 | 0.0256 | 93.2244
6 | 0.6751 | 0.0068 | 0.0276 | 99.2794
6.5 | 0.7204 | 0.00696 | 0.0301 | 103.5057
7 | 0.7649 | 0.00708 | 0.0328 | 108.0367
7.5 | 0.8092 | 0.00723 | 0.0354 | 111.9225
8 | 0.8581 | 0.00747 | 0.037 | 114.8728
8.5 | 0.9267 | 0.00777 | 0.0342 | 119.2664
9 | 1.0034 | 0.0082 | 0.0295 | 122.3659
9.5 | 1.078 | 0.00862 | 0.0253 | 125.058
10 | 1.133 | 0.00904 | 0.0253 | 125.3319
10.5 | 1.1949 | 0.00955 | 0.0237 | 125.1204
11 | 1.2496 | 0.01001 | 0.0237 | 124.8352
11.5 | 1.2923 | 0.01059 | 0.026 | 122.0302
12 | 1.3506 | 0.01109 | 0.025 | 121.7854
12.5 | 1.4061 | 0.01172 | 0.0243 | 119.9744
13 | 1.4589 | 0.01243 | 0.0241 | 117.3693
13.5 | 1.5107 | 0.01314 | 0.0239 | 114.9696
14 | 1.547 | 0.01396 | 0.0265 | 110.8166
14.5 | 1.5652 | 0.01481 | 0.0323 | 105.6853
15 | 1.5854 | 0.01585 | 0.0373 | 100.0252
15.5 | 1.6045 | 0.01715 | 0.0419 | 93.5569
16 | 1.6255 | 0.01852 | 0.0457 | 87.77
16.5 | 1.6427 | 0.02036 | 0.0492 | 80.6827
17 | 1.6606 | 0.02241 | 0.0519 | 74.1008
17.5 | 1.6744 | 0.025 | 0.0541 | 66.976
18 | 1.6868 | 0.02795 | 0.0558 | 60.3506
18.5 | 1.6946 | 0.03153 | 0.057 | 53.7456
19 | 1.6979 | 0.0358 | 0.0575 | 47.4274
19.5 | 1.6965 | 0.04078 | 0.0573 | 41.6013
20 | 1.6835 | 0.0473 | 0.0563 | 35.592

## 85. Re 6M Mach 0.25 (1)
BIGFOIL.COM POLAR EXPORT
NACA22116.5
NACA22116.5 |  |  |  | Cl Max: | 1.516 | at alpha= | 14.5 | deg
JavaFoil+Calcfoil stall+Eppler ext transition |  |  |  | L/D Max: | 104.406 | at alpha= | 6.5 | deg
Re: | 6000000 |  |  | Cd Min: | 0.00803 | at alpha= | -4 | deg
Mach: | 0.25 |  |  | Cl=0 at alpha= | -0.78906 | deg
|  |  |  | @ Cl=0.1, Cd= | 0.0085392
|  |  |  | @ Cl=0.4, Cd= | 0.0088597
|  |  |  | @ Cl=0.6, Cd= | 0.0090122
alpha (deg) | Cl | Cd | Cm | Cl/Cd
-19 | -0.919 | 0.1157 | 0.015 | -7.942
-18.5 | -0.972 | 0.09579 | 0.016 | -10.146
-18 | -1.024 | 0.07744 | 0.016 | -13.228
-17.5 | -1.073 | 0.06253 | 0.017 | -17.161
-17 | -1.117 | 0.05058 | 0.017 | -22.087
-16.5 | -1.156 | 0.04139 | 0.017 | -27.925
-16 | -1.189 | 0.03426 | 0.017 | -34.696
-15.5 | -1.215 | 0.0291 | 0.017 | -41.745
-15 | -1.232 | 0.0255 | 0.017 | -48.334
-14.5 | -1.245 | 0.02242 | 0.017 | -55.519
-14 | -1.249 | 0.02033 | 0.016 | -61.414
-13.5 | -1.247 | 0.0185 | 0.016 | -67.406
-13 | -1.237 | 0.01712 | 0.016 | -72.265
-12.5 | -1.222 | 0.01597 | 0.015 | -76.486
-12 | -1.2 | 0.01502 | 0.015 | -79.914
-11.5 | -1.174 | 0.01421 | 0.015 | -82.579
-11 | -1.143 | 0.01353 | 0.014 | -84.436
-10.5 | -1.107 | 0.01292 | 0.014 | -85.687
-10 | -1.068 | 0.0124 | 0.014 | -86.126
-9.5 | -1.025 | 0.01194 | 0.013 | -85.896
-9 | -0.98 | 0.0115 | 0.013 | -85.153
-8.5 | -0.93 | 0.01114 | 0.012 | -83.547
-8 | -0.879 | 0.01081 | 0.012 | -81.308
-7.5 | -0.825 | 0.01049 | 0.011 | -78.647
-7 | -0.769 | 0.00912 | 0.011 | -84.369
-6.5 | -0.712 | 0.00943 | 0.011 | -75.529
-6 | -0.654 | 0.00891 | 0.01 | -73.364
-5.5 | -0.594 | 0.00922 | 0.01 | -64.416
-5 | -0.533 | 0.00903 | 0.009 | -59.046
-4.5 | -0.471 | 0.00879 | 0.009 | -53.605
-4 | -0.409 | 0.00803 | 0.008 | -50.969
-3.5 | -0.346 | 0.00841 | 0.008 | -41.178
-3 | -0.283 | 0.0083 | 0.008 | -34.112
-2.5 | -0.22 | 0.0082 | 0.007 | -26.762
-2 | -0.156 | 0.00812 | 0.007 | -19.158
-1.5 | -0.091 | 0.00857 | 0.006 | -10.675
-1 | -0.027 | 0.0085 | 0.006 | -3.212
-0.5 | 0.037 | 0.00849 | 0.005 | 4.348
0 | 0.101 | 0.00854 | 0.005 | 11.828
0.5 | 0.165 | 0.00865 | 0.004 | 19.079
1 | 0.229 | 0.00821 | 0.004 | 27.872
1.5 | 0.293 | 0.00868 | 0.004 | 33.718
2 | 0.356 | 0.00916 | 0.003 | 38.885
2.5 | 0.419 | 0.00873 | 0.003 | 48.051
3 | 0.483 | 0.00874 | 0.002 | 55.185
3.5 | 0.545 | 0.00889 | 0.002 | 61.332
4 | 0.608 | 0.00903 | 0.001 | 67.295
4.5 | 0.67 | 0.00865 | 0.001 | 77.441
5 | 0.731 | 0.00883 | 0.001 | 82.805
5.5 | 0.792 | 0.00882 | 0 | 89.828
6 | 0.852 | 0.00899 | 0 | 94.799
6.5 | 0.912 | 0.00873 | -0.001 | 104.406
7 | 0.97 | 0.01028 | -0.001 | 94.363
7.5 | 1.028 | 0.01085 | -0.002 | 94.789
8 | 1.084 | 0.01113 | -0.002 | 97.379
8.5 | 1.139 | 0.01142 | -0.002 | 99.715
9 | 1.192 | 0.0118 | -0.003 | 100.955
9.5 | 1.242 | 0.01226 | -0.003 | 101.308
10 | 1.29 | 0.01285 | -0.004 | 100.413
10.5 | 1.335 | 0.01353 | -0.004 | 98.649
11 | 1.376 | 0.0144 | -0.004 | 95.55
11.5 | 1.413 | 0.01551 | -0.005 | 91.112
12 | 1.445 | 0.01686 | -0.005 | 85.679
12.5 | 1.471 | 0.01857 | -0.005 | 79.241
13 | 1.491 | 0.0209 | -0.006 | 71.351
13.5 | 1.506 | 0.02383 | -0.006 | 63.217
14 | 1.514 | 0.02755 | -0.006 | 54.967
14.5 | 1.516 | 0.03222 | -0.006 | 47.04
15 | 1.513 | 0.03775 | -0.007 | 40.07
15.5 | 1.505 | 0.04419 | -0.007 | 34.047
16 | 1.492 | 0.05153 | -0.007 | 28.965
16.5 | 1.475 | 0.05958 | -0.007 | 24.749
17 | 1.452 | 0.06816 | -0.007 | 21.303
17.5 | 1.426 | 0.07717 | -0.007 | 18.477
18 | 1.395 | 0.08683 | -0.008 | 16.072
18.5 | 1.361 | 0.09704 | -0.008 | 14.029
19 | 1.324 | 0.10729 | -0.008 | 12.343
19.5 | 1.284 | 0.118 | -0.008 | 10.877

## 86. Re 6M Mach 0.25 (2)
BIGFOIL.COM POLAR EXPORT
NACA22116.5
NACA22116.5 |  |  |  | Cl Max: | 1.1133 | at alpha= | 9.5 | deg
XFOIL ncrit=9 |  |  |  | L/D Max: | 122.475 | at alpha= | 9.5 | deg
Re: | 6000000 |  |  | Cd Min: | 0.05819 | at alpha= | -20 | deg
Mach: | 0.25 |  |  | Cl=0 at alpha= | -0.76648 | deg
|  |  |  | @ Cl=0.1, Cd= | 0.0057644
|  |  |  | @ Cl=0.4, Cd= | 0.0063461
|  |  |  | @ Cl=0.6, Cd= | 0.0067792
alpha (deg) | Cl | Cd | Cm | Cl/Cd
-20 | -1.5127 | 0.05819 | -0.0597 | -25.9959
-19.5 | -1.5266 | 0.05063 | -0.0616 | -30.1521
-19 | -1.5335 | 0.04415 | -0.0626 | -34.7339
-18.5 | -1.5344 | 0.03856 | -0.0628 | -39.7925
-18 | -1.5289 | 0.03386 | -0.0622 | -45.1536
-17.5 | -1.5187 | 0.0299 | -0.0608 | -50.7926
-17 | -1.503 | 0.02667 | -0.0588 | -56.3555
-16.5 | -1.4841 | 0.02397 | -0.0562 | -61.9149
-16 | -1.4642 | 0.02161 | -0.0529 | -67.7557
-15.5 | -1.4443 | 0.01958 | -0.0489 | -73.764
-15 | -1.425 | 0.01786 | -0.0439 | -79.7872
-14.5 | -1.4019 | 0.01652 | -0.0387 | -84.8608
-14 | -1.379 | 0.01544 | -0.0329 | -89.3135
-13.5 | -1.3457 | 0.01453 | -0.0286 | -92.6153
-13 | -1.2891 | 0.01366 | -0.0285 | -94.3704
-12.5 | -1.2315 | 0.01283 | -0.0284 | -95.986
-12 | -1.1736 | 0.01202 | -0.0284 | -97.6373
-11.5 | -1.1262 | 0.01137 | -0.0259 | -99.0501
-11 | -1.0653 | 0.01077 | -0.0261 | -98.9136
-10.5 | -1.0009 | 0.01017 | -0.0271 | -98.4169
-10 | -0.9156 | 0.00955 | -0.0325 | -95.8743
-9.5 | -0.8077 | 0.00894 | -0.0428 | -90.3468
-9 | -0.7582 | 0.00863 | -0.0406 | -87.8563
-8.5 | -0.7259 | 0.00847 | -0.0347 | -85.7025
-8 | -0.6918 | 0.00832 | -0.0292 | -83.149
-7.5 | -0.6512 | 0.00815 | -0.0251 | -79.9018
-7 | -0.6056 | 0.008 | -0.022 | -75.7
-6.5 | -0.5589 | 0.00784 | -0.0191 | -71.2883
-6 | -0.5109 | 0.00769 | -0.0166 | -66.4369
-5.5 | -0.4615 | 0.00755 | -0.0144 | -61.1258
-5 | -0.4116 | 0.0074 | -0.0122 | -55.6216
-4.5 | -0.3635 | 0.00719 | -0.0098 | -50.5563
-4 | -0.3258 | 0.00645 | -0.0055 | -50.5116
-3.5 | -0.2791 | 0.00619 | -0.0028 | -45.0889
-3 | -0.2298 | 0.00606 | -0.0007 | -37.9208
-2.5 | -0.1794 | 0.00594 | 0.0012 | -30.202
-2 | -0.128 | 0.00584 | 0.0029 | -21.9178
-1.5 | -0.0763 | 0.00575 | 0.0046 | -13.2696
-1 | -0.0248 | 0.00571 | 0.0063 | -4.3433
-0.5 | 0.0283 | 0.00569 | 0.0077 | 4.9736
0 | 0.0809 | 0.00575 | 0.0091 | 14.0696
0.5 | 0.1341 | 0.00579 | 0.0105 | 23.1606
1 | 0.1868 | 0.00585 | 0.0119 | 31.9316
1.5 | 0.2386 | 0.00597 | 0.0136 | 39.9665
2 | 0.2906 | 0.00606 | 0.0152 | 47.9538
2.5 | 0.3413 | 0.00619 | 0.017 | 55.1373
3 | 0.3926 | 0.00633 | 0.0188 | 62.0221
3.5 | 0.4432 | 0.00644 | 0.0207 | 68.8199
4 | 0.4943 | 0.00655 | 0.0225 | 75.4656
4.5 | 0.5456 | 0.00664 | 0.0244 | 82.1687
5 | 0.5943 | 0.00677 | 0.0267 | 87.7843
5.5 | 0.6438 | 0.00685 | 0.029 | 93.9854
6 | 0.6914 | 0.00698 | 0.0317 | 99.0544
6.5 | 0.7368 | 0.00713 | 0.0348 | 103.338
7 | 0.7813 | 0.00724 | 0.0382 | 107.9144
7.5 | 0.8199 | 0.00742 | 0.0427 | 110.4987
8.5 | 0.9575 | 0.00813 | 0.0388 | 117.7737
9 | 1.043 | 0.00858 | 0.0334 | 121.5618
9.5 | 1.1133 | 0.00909 | 0.0312 | 122.4752

## 87. Re 6M Mach 0.50 (1)
BIGFOIL.COM POLAR EXPORT
NACA22116.5
NACA22116.5 |  |  |  | Cl Max: | 1.271 | at alpha= | 10 | deg
JavaFoil+Calcfoil stall+Eppler ext transition |  |  |  | L/D Max: | 88.35 | at alpha= | 7 | deg
Re: | 6000000 |  |  | Cd Min: | 0.00788 | at alpha= | -1.5 | deg
Mach: | 0.5 |  |  | Cl=0 at alpha= | -0.78873 | deg
|  |  |  | @ Cl=0.1, Cd= | 0.0083546
|  |  |  | @ Cl=0.4, Cd= | 0.0086726
|  |  |  | @ Cl=0.6, Cd= | 0.0082106
alpha (deg) | Cl | Cd | Cm | Cl/Cd
-20 | -1.107 | 0.1163 | 0.018 | -9.52
-19.5 | -1.033 | 0.15069 | 0.014 | -6.857
-19 | -1.08 | 0.0868 | 0.019 | -12.44
-18.5 | -1.012 | 0.11401 | 0.017 | -8.877
-18 | -0.95 | 0.13951 | 0.013 | -6.809
-17.5 | -0.999 | 0.0751 | 0.018 | -13.296
-17 | -0.896 | 0.12651 | 0.012 | -7.08
-16.5 | -0.957 | 0.05953 | 0.018 | -16.081
-16 | -0.842 | 0.11521 | 0.011 | -7.309
-15.5 | -0.912 | 0.04795 | 0.018 | -19.012
-15 | -0.788 | 0.10443 | 0.011 | -7.55
-14.5 | -0.864 | 0.03873 | 0.018 | -22.306
-14 | -0.733 | 0.09622 | 0.01 | -7.617
-13.5 | -0.814 | 0.03129 | 0.017 | -26.022
-13 | -0.679 | 0.08684 | 0.01 | -7.82
-12.5 | -0.761 | 0.02604 | 0.017 | -29.235
-12 | -0.696 | 0.03774 | 0.015 | -18.428
-11.5 | -0.596 | 0.07651 | 0.009 | -7.793
-11 | -0.676 | 0.02091 | 0.016 | -32.331
-10.5 | -0.644 | 0.02025 | 0.015 | -31.817
-10 | -0.723 | 0.02382 | 0.014 | -30.346
-9.5 | -0.94 | 0.01636 | 0.014 | -57.455
-9 | -0.967 | 0.01478 | 0.014 | -65.391
-8.5 | -0.955 | 0.01375 | 0.014 | -69.431
-8 | -0.924 | 0.01291 | 0.013 | -71.596
-7.5 | -0.883 | 0.01221 | 0.013 | -72.275
-7 | -0.833 | 0.01167 | 0.012 | -71.384
-6.5 | -0.778 | 0.01121 | 0.012 | -69.38
-6 | -0.718 | 0.01077 | 0.011 | -66.729
-5.5 | -0.655 | 0.01043 | 0.011 | -62.862
-5 | -0.59 | 0.01013 | 0.01 | -58.246
-4.5 | -0.523 | 0.00883 | 0.01 | -59.246
-4 | -0.455 | 0.00909 | 0.009 | -50.074
-3.5 | -0.386 | 0.0082 | 0.009 | -47.045
-3 | -0.316 | 0.00815 | 0.008 | -38.736
-2.5 | -0.245 | 0.00803 | 0.008 | -30.512
-2 | -0.174 | 0.00796 | 0.007 | -21.823
-1.5 | -0.102 | 0.00788 | 0.007 | -12.963
-1 | -0.03 | 0.0083 | 0.006 | -3.67
-0.5 | 0.041 | 0.00833 | 0.006 | 4.943
0 | 0.113 | 0.00836 | 0.005 | 13.487
0.5 | 0.184 | 0.00802 | 0.005 | 22.955
1 | 0.255 | 0.00893 | 0.004 | 28.563
1.5 | 0.326 | 0.00855 | 0.004 | 38.119
2 | 0.397 | 0.00867 | 0.004 | 45.761
2.5 | 0.467 | 0.00873 | 0.003 | 53.447
3 | 0.536 | 0.00843 | 0.003 | 63.618
3.5 | 0.606 | 0.00819 | 0.002 | 73.98
4 | 0.674 | 0.00833 | 0.002 | 80.92
4.5 | 0.741 | 0.00988 | 0.001 | 75.068
5 | 0.808 | 0.01015 | 0.001 | 79.615
5.5 | 0.873 | 0.01049 | 0 | 83.228
6 | 0.936 | 0.0109 | 0 | 85.882
6.5 | 0.998 | 0.01138 | -0.001 | 87.655
7 | 1.056 | 0.01195 | -0.001 | 88.35
7.5 | 1.111 | 0.01289 | -0.002 | 86.217
8 | 1.162 | 0.01406 | -0.002 | 82.614
8.5 | 1.206 | 0.01522 | -0.003 | 79.227
9 | 1.242 | 0.01675 | -0.003 | 74.101
9.5 | 1.265 | 0.01889 | -0.003 | 66.96
10 | 1.271 | 0.02237 | -0.004 | 56.81
10.5 | 1.25 | 0.02835 | -0.004 | 44.094
11 | 1.19 | 0.03907 | -0.004 | 30.449
11.5 | 1.031 | 0.06017 | -0.004 | 17.135
12 | 0.744 | 0.08509 | -0.004 | 8.744
12.5 | 0.769 | 0.08832 | -0.004 | 8.708
13 | 0.792 | 0.09623 | -0.004 | 8.23
13.5 | 0.816 | 0.10216 | -0.004 | 7.99
14 | 0.836 | 0.10837 | -0.004 | 7.716
14.5 | 0.865 | 0.11017 | -0.005 | 7.847
15 | 0.897 | 0.11586 | -0.005 | 7.738

## 88. Re 6M Mach 0.50 (2)
BIGFOIL.COM POLAR EXPORT
NACA22116.5
NACA22116.5 |  |  |  | Cl Max: | 1.5752 | at alpha= | 13.5 | deg
XFOIL ncrit=9 |  |  |  | L/D Max: | 110.188 | at alpha= | 8.5 | deg
Re: | 6000000 |  |  | Cd Min: | 0.15193 | at alpha= | 18.5 | deg
Mach: | 0.5 |  |  | Cl=0 at alpha= | -0.78803 | deg
|  |  |  | @ Cl=0.1, Cd= | 0.0061129
|  |  |  | @ Cl=0.4, Cd= | 0.0068093
|  |  |  | @ Cl=0.6, Cd= | 0.0072491
alpha (deg) | Cl | Cd | Cm | Cl/Cd
-16.5 | -0.8513 | 0.11945 | -0.0374 | -7.1268
-16 | -0.8738 | 0.10807 | -0.0436 | -8.0855
-15.5 | -0.8971 | 0.09695 | -0.0493 | -9.2532
-15 | -0.9235 | 0.08596 | -0.0548 | -10.7434
-14.5 | -0.9498 | 0.07549 | -0.0597 | -12.5818
-14 | -0.9809 | 0.06504 | -0.0641 | -15.0815
-13.5 | -1.0145 | 0.05501 | -0.0677 | -18.4421
-13 | -1.051 | 0.04546 | -0.0701 | -23.1192
-12.5 | -1.0842 | 0.03693 | -0.0707 | -29.3582
-12 | -1.109 | 0.02988 | -0.0688 | -37.1151
-11.5 | -1.1221 | 0.02374 | -0.066 | -47.2662
-11 | -1.1089 | 0.01837 | -0.0647 | -60.3647
-10.5 | -1.0816 | 0.01516 | -0.0601 | -71.3456
-10 | -1.0296 | 0.01308 | -0.057 | -78.7156
-9.5 | -0.9378 | 0.01156 | -0.0597 | -81.1246
-9 | -0.7961 | 0.01034 | -0.0716 | -76.9923
-8.5 | -0.7457 | 0.00991 | -0.0665 | -75.2472
-8 | -0.7074 | 0.00946 | -0.0593 | -74.778
-7.5 | -0.6645 | 0.00912 | -0.0529 | -72.8618
-7 | -0.6201 | 0.0088 | -0.0467 | -70.4659
-6.5 | -0.5744 | 0.00852 | -0.041 | -67.4178
-6 | -0.529 | 0.00826 | -0.0352 | -64.0436
-5.5 | -0.4837 | 0.0081 | -0.0295 | -59.716
-5 | -0.4364 | 0.00795 | -0.0242 | -54.8931
-4.5 | -0.3837 | 0.00776 | -0.0202 | -49.4459
-4 | -0.3335 | 0.00748 | -0.0159 | -44.5856
-3.5 | -0.3003 | 0.00664 | -0.0087 | -45.2259
-3 | -0.2484 | 0.00644 | -0.0049 | -38.5714
-2.5 | -0.1949 | 0.00627 | -0.0015 | -31.0845
-2 | -0.1388 | 0.00615 | 0.0014 | -22.5691
-1.5 | -0.0818 | 0.00608 | 0.0041 | -13.4539
-1 | -0.0248 | 0.00603 | 0.0067 | -4.1128
-0.5 | 0.0337 | 0.00604 | 0.0091 | 5.5795
0 | 0.0917 | 0.0061 | 0.0116 | 15.0328
0.5 | 0.1497 | 0.00619 | 0.014 | 24.1842
1 | 0.2069 | 0.00627 | 0.0167 | 32.9984
1.5 | 0.263 | 0.00645 | 0.0196 | 40.7752
2 | 0.3193 | 0.00658 | 0.0225 | 48.5258
2.5 | 0.3748 | 0.00676 | 0.0256 | 55.4438
3 | 0.431 | 0.00687 | 0.0288 | 62.7365
3.5 | 0.4873 | 0.00698 | 0.032 | 69.8138
4 | 0.5419 | 0.00714 | 0.0357 | 75.8964
4.5 | 0.5963 | 0.00724 | 0.0396 | 82.3619
5 | 0.6411 | 0.00735 | 0.0455 | 87.2245
5.5 | 0.6866 | 0.00754 | 0.0514 | 91.061
6 | 0.7324 | 0.00772 | 0.0574 | 94.8705
6.5 | 0.7744 | 0.00799 | 0.064 | 96.9212
7 | 0.8191 | 0.00821 | 0.0703 | 99.7686
8 | 1.0246 | 0.00937 | 0.0612 | 109.349
8.5 | 1.1151 | 0.01012 | 0.0595 | 110.1877
9 | 1.1895 | 0.01093 | 0.0609 | 108.8289
9.5 | 1.262 | 0.01188 | 0.0628 | 106.229
10 | 1.3176 | 0.01309 | 0.0671 | 100.657
10.5 | 1.3889 | 0.01442 | 0.069 | 96.3176
11 | 1.4556 | 0.01615 | 0.0709 | 90.13
11.5 | 1.5167 | 0.01838 | 0.0729 | 82.519
12 | 1.5475 | 0.02093 | 0.0784 | 73.9369
12.5 | 1.5636 | 0.02418 | 0.0841 | 64.665
13 | 1.5737 | 0.02837 | 0.0884 | 55.4706
13.5 | 1.5752 | 0.03359 | 0.0912 | 46.8949
14 | 1.5612 | 0.04019 | 0.0924 | 38.8455
14.5 | 1.5336 | 0.04808 | 0.0919 | 31.8968
15 | 1.4926 | 0.05733 | 0.0895 | 26.0352
15.5 | 1.4376 | 0.0681 | 0.085 | 21.1101
16 | 1.3716 | 0.08035 | 0.0784 | 17.0703
17 | 1.2239 | 0.10848 | 0.0605 | 11.2823
17.5 | 1.1522 | 0.12369 | 0.0499 | 9.3152
18 | 1.0941 | 0.13841 | 0.0394 | 7.9048
18.5 | 1.054 | 0.15193 | 0.0298 | 6.9374

## 89. Re 7M Mach 0.00 (1)
BIGFOIL.COM POLAR EXPORT
NACA22116.5
NACA22116.5 |  |  |  | Cl Max: | 1.608 | at alpha= | 16.5 | deg
JavaFoil+Calcfoil stall+Eppler ext transition |  |  |  | L/D Max: | 108.736 | at alpha= | 10 | deg
Re: | 7000000 |  |  | Cd Min: | 0.00823 | at alpha= | -1.5 | deg
Mach: | 0 |  |  | Cl=0 at alpha= | -0.79032 | deg
|  |  |  | @ Cl=0.1, Cd= | 0.0083013
|  |  |  | @ Cl=0.4, Cd= | 0.0088243
|  |  |  | @ Cl=0.6, Cd= | 0.0086552
alpha (deg) | Cl | Cd | Cm | Cl/Cd
-20 | -1.278 | 0.0612 | 0.018 | -20.881
-19.5 | -1.298 | 0.05317 | 0.018 | -24.407
-19 | -1.315 | 0.04661 | 0.018 | -28.211
-18.5 | -1.33 | 0.04053 | 0.018 | -32.823
-18 | -1.343 | 0.03542 | 0.018 | -37.926
-17.5 | -1.353 | 0.03131 | 0.018 | -43.211
-17 | -1.36 | 0.02751 | 0.018 | -49.447
-16.5 | -1.363 | 0.02476 | 0.017 | -55.03
-16 | -1.362 | 0.02242 | 0.017 | -60.733
-15.5 | -1.358 | 0.02035 | 0.017 | -66.728
-15 | -1.349 | 0.01886 | 0.017 | -71.505
-14.5 | -1.336 | 0.01753 | 0.016 | -76.212
-14 | -1.32 | 0.01636 | 0.016 | -80.699
-13.5 | -1.3 | 0.01541 | 0.016 | -84.328
-13 | -1.274 | 0.0146 | 0.015 | -87.307
-12.5 | -1.246 | 0.01391 | 0.015 | -89.572
-12 | -1.213 | 0.01325 | 0.015 | -91.553
-11.5 | -1.178 | 0.01272 | 0.014 | -92.601
-11 | -1.14 | 0.01225 | 0.014 | -93.042
-10.5 | -1.099 | 0.01181 | 0.014 | -93.052
-10 | -1.055 | 0.01139 | 0.013 | -92.613
-9.5 | -1.009 | 0.01105 | 0.013 | -91.356
-9 | -0.961 | 0.0107 | 0.012 | -89.783
-8.5 | -0.91 | 0.01041 | 0.012 | -87.442
-8 | -0.858 | 0.00901 | 0.012 | -95.28
-7.5 | -0.804 | 0.00934 | 0.011 | -86.101
-7 | -0.749 | 0.00913 | 0.011 | -82.015
-6.5 | -0.693 | 0.00946 | 0.01 | -73.228
-6 | -0.635 | 0.00925 | 0.01 | -68.623
-5.5 | -0.576 | 0.00913 | 0.009 | -63.154
-5 | -0.517 | 0.00951 | 0.009 | -54.398
-4.5 | -0.457 | 0.00936 | 0.009 | -48.82
-4 | -0.397 | 0.00863 | 0.008 | -45.989
-3.5 | -0.336 | 0.00851 | 0.008 | -39.463
-3 | -0.274 | 0.00843 | 0.007 | -32.526
-2.5 | -0.213 | 0.00889 | 0.007 | -23.912
-2 | -0.151 | 0.00837 | 0.006 | -18.009
-1.5 | -0.089 | 0.00823 | 0.006 | -10.771
-1 | -0.026 | 0.00824 | 0.006 | -3.207
-0.5 | 0.036 | 0.00824 | 0.005 | 4.339
0 | 0.098 | 0.0083 | 0.005 | 11.791
0.5 | 0.16 | 0.00834 | 0.004 | 19.175
1 | 0.222 | 0.00886 | 0.004 | 25.027
1.5 | 0.284 | 0.00928 | 0.003 | 30.545
2 | 0.345 | 0.00878 | 0.003 | 39.321
2.5 | 0.407 | 0.00883 | 0.003 | 46.059
3 | 0.468 | 0.00893 | 0.002 | 52.402
3.5 | 0.529 | 0.00902 | 0.002 | 58.6
4 | 0.589 | 0.00863 | 0.001 | 68.283
4.5 | 0.65 | 0.00877 | 0.001 | 74.056
5 | 0.71 | 0.00918 | 0.001 | 77.328
5.5 | 0.769 | 0.00884 | 0 | 87.045
6 | 0.828 | 0.00897 | 0 | 92.348
6.5 | 0.886 | 0.00871 | -0.001 | 101.835
7 | 0.944 | 0.00919 | -0.001 | 102.722
7.5 | 1.001 | 0.00934 | -0.001 | 107.148
8 | 1.057 | 0.01044 | -0.002 | 101.221
8.5 | 1.111 | 0.01063 | -0.002 | 104.576
9 | 1.165 | 0.0109 | -0.003 | 106.866
9.5 | 1.216 | 0.01123 | -0.003 | 108.32
10 | 1.266 | 0.01165 | -0.003 | 108.736
10.5 | 1.314 | 0.01214 | -0.004 | 108.218
11 | 1.359 | 0.01273 | -0.004 | 106.743
11.5 | 1.401 | 0.01344 | -0.004 | 104.308
12 | 1.441 | 0.01429 | -0.005 | 100.792
12.5 | 1.476 | 0.01533 | -0.005 | 96.252
13 | 1.507 | 0.01661 | -0.006 | 90.742
13.5 | 1.534 | 0.01822 | -0.006 | 84.221
14 | 1.557 | 0.02021 | -0.006 | 77.062
14.5 | 1.575 | 0.02269 | -0.006 | 69.405
15 | 1.589 | 0.0257 | -0.007 | 61.825
15.5 | 1.599 | 0.0294 | -0.007 | 54.366
16 | 1.605 | 0.03376 | -0.007 | 47.543
16.5 | 1.608 | 0.03853 | -0.007 | 41.734
17 | 1.607 | 0.0441 | -0.008 | 36.435
17.5 | 1.603 | 0.05011 | -0.008 | 32
18 | 1.597 | 0.05672 | -0.008 | 28.164
18.5 | 1.59 | 0.06362 | -0.008 | 24.987
19 | 1.58 | 0.07098 | -0.008 | 22.255
19.5 | 1.568 | 0.07887 | -0.008 | 19.879
20 | 1.555 | 0.08676 | -0.009 | 17.919

## 90. Re 7M Mach 0.00 (2)
BIGFOIL.COM POLAR EXPORT
NACA22116.5
NACA22116.5 |  |  |  | Cl Max: | 1.7238 | at alpha= | 19 | deg
XFOIL ncrit=9 |  |  |  | L/D Max: | 130.208 | at alpha= | 10 | deg
Re: | 7000000 |  |  | Cd Min: | 0.0409 | at alpha= | 20 | deg
Mach: | 0 |  |  | Cl=0 at alpha= | -0.76321 | deg
|  |  |  | @ Cl=0.1, Cd= | 0.0056125
|  |  |  | @ Cl=0.4, Cd= | 0.0061541
|  |  |  | @ Cl=0.6, Cd= | 0.00652
alpha (deg) | Cl | Cd | Cm | Cl/Cd
-20 | -1.6503 | 0.03104 | -0.0511 | -53.1669
-19.5 | -1.6378 | 0.02793 | -0.0498 | -58.6395
-19 | -1.6211 | 0.02536 | -0.0481 | -63.9235
-18.5 | -1.6014 | 0.0232 | -0.0461 | -69.0259
-18 | -1.579 | 0.02136 | -0.0438 | -73.9232
-17.5 | -1.5552 | 0.01977 | -0.0412 | -78.6646
-17 | -1.5303 | 0.01837 | -0.0383 | -83.3043
-16.5 | -1.506 | 0.01713 | -0.0348 | -87.9159
-16 | -1.4846 | 0.01597 | -0.0304 | -92.9618
-15.5 | -1.4608 | 0.01504 | -0.0259 | -97.1277
-15 | -1.4371 | 0.01428 | -0.0209 | -100.6373
-14.5 | -1.4067 | 0.01362 | -0.017 | -103.2819
-14 | -1.3535 | 0.01298 | -0.0175 | -104.2758
-13.5 | -1.2986 | 0.0124 | -0.0181 | -104.7258
-13 | -1.2441 | 0.01175 | -0.0187 | -105.8809
-12.5 | -1.1921 | 0.01117 | -0.0186 | -106.7234
-12 | -1.1469 | 0.01067 | -0.0168 | -107.4883
-11.5 | -1.0872 | 0.0102 | -0.018 | -106.5882
-11 | -1.0263 | 0.00972 | -0.0195 | -105.5864
-10.5 | -0.9441 | 0.00915 | -0.0256 | -103.1803
-10 | -0.8488 | 0.00864 | -0.0346 | -98.2407
-9.5 | -0.7983 | 0.00836 | -0.0336 | -95.4904
-9 | -0.77 | 0.00825 | -0.0276 | -93.3333
-8.5 | -0.7305 | 0.00812 | -0.0241 | -89.9631
-8 | -0.6884 | 0.00794 | -0.0211 | -86.7003
-7.5 | -0.6438 | 0.0078 | -0.0186 | -82.5385
-7 | -0.5981 | 0.00766 | -0.0163 | -78.0809
-6.5 | -0.5509 | 0.00754 | -0.0143 | -73.0637
-6 | -0.5027 | 0.00739 | -0.0125 | -68.0244
-5.5 | -0.4541 | 0.00727 | -0.0108 | -62.4622
-5 | -0.4055 | 0.00715 | -0.0091 | -56.7133
-4.5 | -0.3577 | 0.00691 | -0.0073 | -51.7656
-4 | -0.3183 | 0.00633 | -0.0038 | -50.2844
-3.5 | -0.2727 | 0.00609 | -0.0015 | -44.7783
-3 | -0.2241 | 0.00593 | 0.0002 | -37.7909
-2.5 | -0.175 | 0.00582 | 0.0018 | -30.0687
-2 | -0.1245 | 0.00573 | 0.0032 | -21.7277
-1.5 | -0.0746 | 0.00565 | 0.0047 | -13.2035
-1 | -0.0242 | 0.00556 | 0.0061 | -4.3525
-0.5 | 0.0269 | 0.00557 | 0.0073 | 4.8294
0 | 0.0784 | 0.0056 | 0.0085 | 14
0.5 | 0.1304 | 0.00563 | 0.0095 | 23.1616
1 | 0.1816 | 0.00573 | 0.0107 | 31.6928
1.5 | 0.2323 | 0.00579 | 0.0121 | 40.1209
2 | 0.2833 | 0.00589 | 0.0133 | 48.0985
2.5 | 0.3331 | 0.00599 | 0.0148 | 55.6093
3 | 0.383 | 0.00612 | 0.0162 | 62.5817
3.5 | 0.4329 | 0.00622 | 0.0176 | 69.5981
4 | 0.4829 | 0.0063 | 0.0191 | 76.6508
4.5 | 0.5331 | 0.00639 | 0.0205 | 83.4272
5 | 0.5818 | 0.00649 | 0.0221 | 89.6456
5.5 | 0.6303 | 0.00657 | 0.0239 | 95.9361
6 | 0.6782 | 0.00667 | 0.0257 | 101.6792
6.5 | 0.7238 | 0.00681 | 0.028 | 106.2849
7 | 0.7695 | 0.0069 | 0.0302 | 111.5217
7.5 | 0.8126 | 0.00708 | 0.033 | 114.774
8 | 0.8564 | 0.00722 | 0.0356 | 118.615
8.5 | 0.909 | 0.00746 | 0.0362 | 121.8499
9 | 0.9806 | 0.00782 | 0.0325 | 125.3964
9.5 | 1.0612 | 0.00829 | 0.0267 | 128.0097
10 | 1.1289 | 0.00867 | 0.0238 | 130.2076
10.5 | 1.1842 | 0.00915 | 0.0234 | 129.4208
11 | 1.2428 | 0.0096 | 0.0224 | 129.4583
11.5 | 1.2919 | 0.01011 | 0.0232 | 127.7844
12 | 1.3373 | 0.01065 | 0.0247 | 125.5681
12.5 | 1.3932 | 0.01118 | 0.0239 | 124.6154
13 | 1.4462 | 0.01184 | 0.0235 | 122.1453
13.5 | 1.4972 | 0.01255 | 0.0232 | 119.2988
14 | 1.5468 | 0.01328 | 0.0231 | 116.4759
14.5 | 1.5746 | 0.01409 | 0.0271 | 111.753
15 | 1.5939 | 0.01495 | 0.0325 | 106.6154
15.5 | 1.6143 | 0.01603 | 0.0371 | 100.7049
16 | 1.6351 | 0.01726 | 0.0411 | 94.7335
16.5 | 1.6534 | 0.01876 | 0.0449 | 88.1343
17 | 1.6715 | 0.02056 | 0.048 | 81.2986
17.5 | 1.6887 | 0.02265 | 0.0505 | 74.5563
18 | 1.7035 | 0.02514 | 0.0526 | 67.7605
18.5 | 1.7132 | 0.02825 | 0.0542 | 60.6442
19 | 1.7238 | 0.03154 | 0.0551 | 54.6544
19.5 | 1.7231 | 0.03611 | 0.0556 | 47.7181
20 | 1.7231 | 0.0409 | 0.0554 | 42.1296

## 91. Re 7M Mach 0.10 (1)
BIGFOIL.COM POLAR EXPORT
NACA22116.5
NACA22116.5 |  |  |  | Cl Max: | 1.593 | at alpha= | 16 | deg
JavaFoil+Calcfoil stall+Eppler ext transition |  |  |  | L/D Max: | 107.821 | at alpha= | 10 | deg
Re: | 7000000 |  |  | Cd Min: | 0.008 | at alpha= | -2.5 | deg
Mach: | 0.1 |  |  | Cl=0 at alpha= | -0.78571 | deg
|  |  |  | @ Cl=0.1, Cd= | 0.0082929
|  |  |  | @ Cl=0.4, Cd= | 0.0088542
|  |  |  | @ Cl=0.6, Cd= | 0.0086784
alpha (deg) | Cl | Cd | Cm | Cl/Cd
-20 | -1.228 | 0.06798 | 0.018 | -18.07
-19.5 | -1.253 | 0.05869 | 0.018 | -21.341
-19 | -1.275 | 0.05062 | 0.018 | -25.18
-18.5 | -1.294 | 0.04411 | 0.018 | -29.33
-18 | -1.311 | 0.03823 | 0.018 | -34.28
-17.5 | -1.324 | 0.03353 | 0.018 | -39.481
-17 | -1.335 | 0.02918 | 0.018 | -45.763
-16.5 | -1.342 | 0.02588 | 0.018 | -51.852
-16 | -1.345 | 0.0232 | 0.017 | -57.963
-15.5 | -1.343 | 0.02112 | 0.017 | -63.601
-15 | -1.337 | 0.01942 | 0.017 | -68.846
-14.5 | -1.327 | 0.01798 | 0.016 | -73.827
-14 | -1.313 | 0.01672 | 0.016 | -78.527
-13.5 | -1.295 | 0.01572 | 0.016 | -82.371
-13 | -1.271 | 0.01483 | 0.015 | -85.707
-12.5 | -1.244 | 0.0141 | 0.015 | -88.196
-12 | -1.213 | 0.01344 | 0.015 | -90.266
-11.5 | -1.179 | 0.01287 | 0.014 | -91.57
-11 | -1.141 | 0.01237 | 0.014 | -92.284
-10.5 | -1.101 | 0.01193 | 0.014 | -92.296
-10 | -1.058 | 0.01151 | 0.013 | -91.872
-9.5 | -1.012 | 0.01113 | 0.013 | -90.957
-9 | -0.964 | 0.01079 | 0.012 | -89.385
-8.5 | -0.914 | 0.01051 | 0.012 | -86.939
-8 | -0.861 | 0.00909 | 0.012 | -94.795
-7.5 | -0.808 | 0.00938 | 0.011 | -86.066
-7 | -0.752 | 0.00917 | 0.011 | -82.026
-6.5 | -0.696 | 0.00951 | 0.01 | -73.142
-6 | -0.638 | 0.00934 | 0.01 | -68.297
-5.5 | -0.579 | 0.00917 | 0.009 | -63.158
-5 | -0.52 | 0.00956 | 0.009 | -54.33
-4.5 | -0.459 | 0.00939 | 0.009 | -48.906
-4 | -0.399 | 0.00867 | 0.008 | -45.995
-3.5 | -0.337 | 0.00859 | 0.008 | -39.292
-3 | -0.276 | 0.00808 | 0.007 | -34.117
-2.5 | -0.214 | 0.008 | 0.007 | -26.72
-2 | -0.151 | 0.00836 | 0.006 | -18.121
-1.5 | -0.089 | 0.00836 | 0.006 | -10.658
-1 | -0.027 | 0.00823 | 0.006 | -3.228
-0.5 | 0.036 | 0.00823 | 0.005 | 4.367
0 | 0.098 | 0.00829 | 0.005 | 11.86
0.5 | 0.161 | 0.00838 | 0.004 | 19.164
1 | 0.223 | 0.00886 | 0.004 | 25.168
1.5 | 0.285 | 0.00877 | 0.003 | 32.499
2 | 0.347 | 0.00882 | 0.003 | 39.32
2.5 | 0.409 | 0.00886 | 0.003 | 46.108
3 | 0.47 | 0.00895 | 0.002 | 52.525
3.5 | 0.531 | 0.00906 | 0.002 | 58.617
4 | 0.592 | 0.00866 | 0.001 | 68.429
4.5 | 0.653 | 0.0088 | 0.001 | 74.182
5 | 0.713 | 0.00921 | 0.001 | 77.438
5.5 | 0.773 | 0.00888 | 0 | 87.031
6 | 0.832 | 0.00905 | 0 | 91.962
6.5 | 0.89 | 0.00874 | -0.001 | 101.873
7 | 0.948 | 0.00925 | -0.001 | 102.53
7.5 | 1.005 | 0.0094 | -0.001 | 106.964
8 | 1.061 | 0.01052 | -0.002 | 100.853
8.5 | 1.116 | 0.01072 | -0.002 | 104.114
9 | 1.169 | 0.011 | -0.003 | 106.264
9.5 | 1.221 | 0.01136 | -0.003 | 107.488
10 | 1.27 | 0.01178 | -0.003 | 107.821
10.5 | 1.318 | 0.0123 | -0.004 | 107.138
11 | 1.363 | 0.01292 | -0.004 | 105.44
11.5 | 1.404 | 0.01366 | -0.005 | 102.776
12 | 1.443 | 0.01457 | -0.005 | 99.001
12.5 | 1.477 | 0.01568 | -0.005 | 94.166
13 | 1.507 | 0.01705 | -0.006 | 88.359
13.5 | 1.533 | 0.0188 | -0.006 | 81.534
14 | 1.554 | 0.02096 | -0.006 | 74.125
14.5 | 1.569 | 0.02367 | -0.006 | 66.292
15 | 1.581 | 0.02702 | -0.007 | 58.492
15.5 | 1.589 | 0.03096 | -0.007 | 51.32
16 | 1.593 | 0.0357 | -0.007 | 44.617
16.5 | 1.593 | 0.04096 | -0.007 | 38.889
17 | 1.589 | 0.04682 | -0.008 | 33.944
17.5 | 1.583 | 0.05335 | -0.008 | 29.675
18 | 1.575 | 0.06023 | -0.008 | 26.144
18.5 | 1.564 | 0.06762 | -0.008 | 23.125
19 | 1.551 | 0.07528 | -0.008 | 20.605
19.5 | 1.536 | 0.08347 | -0.008 | 18.404
20 | 1.519 | 0.09189 | -0.008 | 16.535

## 92. Re 7M Mach 0.10 (2)
BIGFOIL.COM POLAR EXPORT
NACA22116.5
NACA22116.5 |  |  |  | Cl Max: | 1.7168 | at alpha= | 19 | deg
XFOIL ncrit=9 |  |  |  | L/D Max: | 129.703 | at alpha= | 10 | deg
Re: | 7000000 |  |  | Cd Min: | 0.04475 | at alpha= | 20 | deg
Mach: | 0.1 |  |  | Cl=0 at alpha= | -0.76321 | deg
|  |  |  | @ Cl=0.1, Cd= | 0.0056221
|  |  |  | @ Cl=0.4, Cd= | 0.0061699
|  |  |  | @ Cl=0.6, Cd= | 0.0065422
alpha (deg) | Cl | Cd | Cm | Cl/Cd
-20 | -1.6413 | 0.03368 | -0.0537 | -48.7322
-19.5 | -1.632 | 0.03004 | -0.0527 | -54.3276
-19 | -1.6175 | 0.02708 | -0.0512 | -59.7304
-18.5 | -1.6001 | 0.02455 | -0.0492 | -65.1772
-18 | -1.5794 | 0.02245 | -0.047 | -70.3519
-17.5 | -1.5565 | 0.02065 | -0.0444 | -75.3753
-17 | -1.5325 | 0.01908 | -0.0414 | -80.3197
-16.5 | -1.5056 | 0.01785 | -0.0383 | -84.3473
-16 | -1.4842 | 0.01655 | -0.034 | -89.6798
-15.5 | -1.4619 | 0.01547 | -0.0293 | -94.499
-15 | -1.4384 | 0.01461 | -0.0243 | -98.4531
-14.5 | -1.4144 | 0.0139 | -0.019 | -101.7554
-14 | -1.3611 | 0.0132 | -0.0193 | -103.1136
-13.5 | -1.3063 | 0.01258 | -0.0198 | -103.8394
-13 | -1.2507 | 0.01196 | -0.0203 | -104.5736
-12.5 | -1.1956 | 0.01132 | -0.0207 | -105.6184
-12 | -1.1525 | 0.01079 | -0.0183 | -106.8119
-11.5 | -1.0938 | 0.01029 | -0.0192 | -106.2974
-11 | -1.0321 | 0.00983 | -0.0206 | -104.9949
-10.5 | -0.9514 | 0.00924 | -0.0261 | -102.9654
-10 | -0.8538 | 0.0087 | -0.0354 | -98.1379
-9.5 | -0.7987 | 0.00841 | -0.0353 | -94.9703
-9 | -0.7702 | 0.00827 | -0.0292 | -93.1318
-8.5 | -0.733 | 0.00815 | -0.025 | -89.9387
-8 | -0.6907 | 0.00798 | -0.022 | -86.5539
-7.5 | -0.6463 | 0.00783 | -0.0193 | -82.5415
-7 | -0.6003 | 0.00769 | -0.017 | -78.0624
-6.5 | -0.5531 | 0.00757 | -0.0149 | -73.0647
-6 | -0.5048 | 0.00742 | -0.013 | -68.0323
-5.5 | -0.4559 | 0.00729 | -0.0112 | -62.5377
-5 | -0.4069 | 0.00717 | -0.0095 | -56.7503
-4.5 | -0.3587 | 0.00695 | -0.0076 | -51.6115
-3.5 | -0.2739 | 0.0061 | -0.0017 | -44.9016
-3 | -0.225 | 0.00595 | 0.0001 | -37.8151
-2.5 | -0.1757 | 0.00583 | 0.0017 | -30.1372
-2 | -0.1251 | 0.00574 | 0.0032 | -21.7944
-1.5 | -0.0748 | 0.00566 | 0.0046 | -13.2155
-1 | -0.0242 | 0.00557 | 0.0061 | -4.3447
-0.5 | 0.0269 | 0.00559 | 0.0074 | 4.8122
0 | 0.079 | 0.00561 | 0.0085 | 14.082
0.5 | 0.131 | 0.00564 | 0.0097 | 23.227
1 | 0.1825 | 0.00574 | 0.0109 | 31.7944
1.5 | 0.2335 | 0.0058 | 0.0122 | 40.2586
2.5 | 0.3346 | 0.00601 | 0.0151 | 55.6739
3 | 0.385 | 0.00614 | 0.0165 | 62.7036
3.5 | 0.4351 | 0.00624 | 0.018 | 69.7276
4 | 0.4852 | 0.00633 | 0.0195 | 76.6509
4.5 | 0.5358 | 0.00641 | 0.0209 | 83.5881
5 | 0.5845 | 0.00652 | 0.0227 | 89.6472
5.5 | 0.6334 | 0.00659 | 0.0244 | 96.1153
6 | 0.6813 | 0.0067 | 0.0264 | 101.6866
6.5 | 0.7272 | 0.00683 | 0.0287 | 106.4714
7 | 0.7728 | 0.00693 | 0.0311 | 111.5152
7.5 | 0.8157 | 0.00712 | 0.0341 | 114.5646
8 | 0.8599 | 0.00725 | 0.0367 | 118.6069
8.5 | 0.9136 | 0.00751 | 0.0372 | 121.6511
9 | 0.9876 | 0.00788 | 0.0331 | 125.3299
9.5 | 1.0689 | 0.00837 | 0.0274 | 127.7061
10 | 1.1362 | 0.00876 | 0.0248 | 129.7032
10.5 | 1.192 | 0.00924 | 0.0245 | 129.0043
11 | 1.2493 | 0.00972 | 0.024 | 128.5288
11.5 | 1.2983 | 0.01022 | 0.025 | 127.0352
12 | 1.3457 | 0.01081 | 0.0262 | 124.4866
12.5 | 1.4023 | 0.01135 | 0.0255 | 123.5507
13 | 1.4556 | 0.01202 | 0.0252 | 121.0982
14 | 1.5554 | 0.0136 | 0.0253 | 114.3676
14.5 | 1.5776 | 0.01441 | 0.0305 | 109.4795
15 | 1.5961 | 0.01543 | 0.0359 | 103.4413
15.5 | 1.6177 | 0.01655 | 0.0403 | 97.7462
16 | 1.6361 | 0.018 | 0.0446 | 90.8944
16.5 | 1.6559 | 0.01958 | 0.0481 | 84.571
17 | 1.671 | 0.02172 | 0.0512 | 76.9337
17.5 | 1.6896 | 0.0239 | 0.0534 | 70.6946
18 | 1.6999 | 0.0269 | 0.0554 | 63.1933
18.5 | 1.7107 | 0.03015 | 0.0567 | 56.7396
19 | 1.7168 | 0.03405 | 0.0574 | 50.42
19.5 | 1.7115 | 0.03931 | 0.0574 | 43.5385
20 | 1.7079 | 0.04475 | 0.0568 | 38.1654

## 93. Re 7M Mach 0.25 (1)
BIGFOIL.COM POLAR EXPORT
NACA22116.5
NACA22116.5 |  |  |  | Cl Max: | 1.519 | at alpha= | 14.5 | deg
JavaFoil+Calcfoil stall+Eppler ext transition |  |  |  | L/D Max: | 105.963 | at alpha= | 6.5 | deg
Re: | 7000000 |  |  | Cd Min: | 0.00807 | at alpha= | -2 | deg
Mach: | 0.25 |  |  | Cl=0 at alpha= | -0.78906 | deg
|  |  |  | @ Cl=0.1, Cd= | 0.0084992
|  |  |  | @ Cl=0.4, Cd= | 0.0090756
|  |  |  | @ Cl=0.6, Cd= | 0.0088622
alpha (deg) | Cl | Cd | Cm | Cl/Cd
-19 | -0.924 | 0.10973 | 0.016 | -8.425
-18.5 | -0.978 | 0.09047 | 0.016 | -10.81
-18 | -1.03 | 0.07307 | 0.017 | -14.098
-17.5 | -1.079 | 0.05855 | 0.017 | -18.435
-17 | -1.123 | 0.04764 | 0.017 | -23.569
-16.5 | -1.161 | 0.03909 | 0.017 | -29.702
-16 | -1.193 | 0.03278 | 0.017 | -36.389
-15.5 | -1.22 | 0.02749 | 0.017 | -44.363
-15 | -1.236 | 0.02435 | 0.017 | -50.773
-14.5 | -1.248 | 0.02151 | 0.017 | -58.005
-14 | -1.252 | 0.01958 | 0.016 | -63.907
-13.5 | -1.25 | 0.01789 | 0.016 | -69.855
-13 | -1.239 | 0.01664 | 0.016 | -74.493
-12.5 | -1.223 | 0.01552 | 0.015 | -78.801
-12 | -1.201 | 0.01465 | 0.015 | -82.005
-11.5 | -1.175 | 0.01387 | 0.015 | -84.721
-11 | -1.144 | 0.01322 | 0.014 | -86.486
-10.5 | -1.108 | 0.01266 | 0.014 | -87.549
-10 | -1.069 | 0.01215 | 0.014 | -87.974
-9.5 | -1.026 | 0.0117 | 0.013 | -87.726
-9 | -0.98 | 0.0113 | 0.013 | -86.742
-8.5 | -0.931 | 0.01095 | 0.012 | -85.039
-8 | -0.879 | 0.01062 | 0.012 | -82.732
-7.5 | -0.825 | 0.01033 | 0.011 | -79.881
-7 | -0.77 | 0.00894 | 0.011 | -86.049
-6.5 | -0.712 | 0.00928 | 0.011 | -76.76
-6 | -0.654 | 0.00908 | 0.01 | -71.998
-5.5 | -0.594 | 0.00939 | 0.01 | -63.241
-5 | -0.533 | 0.00888 | 0.009 | -60.021
-4.5 | -0.471 | 0.00922 | 0.009 | -51.155
-4 | -0.409 | 0.00847 | 0.008 | -48.303
-3.5 | -0.346 | 0.00837 | 0.008 | -41.4
-3 | -0.283 | 0.0082 | 0.008 | -34.533
-2.5 | -0.22 | 0.00811 | 0.007 | -27.085
-2 | -0.156 | 0.00807 | 0.007 | -19.274
-1.5 | -0.091 | 0.00845 | 0.006 | -10.828
-1 | -0.027 | 0.00846 | 0.006 | -3.226
-0.5 | 0.037 | 0.00845 | 0.005 | 4.368
0 | 0.101 | 0.0085 | 0.005 | 11.89
0.5 | 0.165 | 0.00855 | 0.004 | 19.307
1 | 0.229 | 0.00868 | 0.004 | 26.378
1.5 | 0.293 | 0.00859 | 0.004 | 34.077
2 | 0.356 | 0.009 | 0.003 | 39.58
2.5 | 0.42 | 0.00911 | 0.003 | 46.039
3 | 0.483 | 0.00863 | 0.002 | 55.926
3.5 | 0.545 | 0.00874 | 0.002 | 62.383
4 | 0.608 | 0.00888 | 0.001 | 68.444
4.5 | 0.67 | 0.00854 | 0.001 | 78.446
5 | 0.731 | 0.0087 | 0.001 | 84.09
5.5 | 0.792 | 0.00869 | 0 | 91.156
6 | 0.853 | 0.00888 | 0 | 96.04
6.5 | 0.912 | 0.00861 | -0.001 | 105.963
7 | 0.971 | 0.01015 | -0.001 | 95.608
7.5 | 1.028 | 0.01074 | -0.002 | 95.752
8 | 1.085 | 0.01099 | -0.002 | 98.657
8.5 | 1.139 | 0.01126 | -0.002 | 101.153
9 | 1.192 | 0.01162 | -0.003 | 102.583
9.5 | 1.243 | 0.01206 | -0.003 | 103.042
10 | 1.291 | 0.01262 | -0.004 | 102.262
10.5 | 1.336 | 0.01328 | -0.004 | 100.627
11 | 1.377 | 0.01413 | -0.004 | 97.512
11.5 | 1.414 | 0.01517 | -0.005 | 93.22
12 | 1.447 | 0.0165 | -0.005 | 87.663
12.5 | 1.473 | 0.01812 | -0.005 | 81.306
13 | 1.494 | 0.02038 | -0.006 | 73.289
13.5 | 1.509 | 0.02317 | -0.006 | 65.105
14 | 1.517 | 0.02682 | -0.006 | 56.567
14.5 | 1.519 | 0.03123 | -0.006 | 48.644
15 | 1.516 | 0.03663 | -0.007 | 41.379
15.5 | 1.508 | 0.04298 | -0.007 | 35.076
16 | 1.496 | 0.05008 | -0.007 | 29.864
16.5 | 1.478 | 0.05788 | -0.007 | 25.535
17 | 1.455 | 0.06639 | -0.007 | 21.918
17.5 | 1.429 | 0.07536 | -0.007 | 18.958
18 | 1.398 | 0.08503 | -0.008 | 16.44
18.5 | 1.364 | 0.09496 | -0.008 | 14.362
19 | 1.327 | 0.10495 | -0.008 | 12.641
19.5 | 1.286 | 0.11565 | -0.008 | 11.117

## 94. Re 7M Mach 0.25 (2)
BIGFOIL.COM POLAR EXPORT
NACA22116.5
NACA22116.5 |  |  |  | Cl Max: | 1.6694 | at alpha= | 18 | deg
XFOIL ncrit=9 |  |  |  | L/D Max: | 126.667 | at alpha= | 9.5 | deg
Re: | 7000000 |  |  | Cd Min: | 0.07171 | at alpha= | 20 | deg
Mach: | 0.25 |  |  | Cl=0 at alpha= | -0.76718 | deg
|  |  |  | @ Cl=0.1, Cd= | 0.0057009
|  |  |  | @ Cl=0.4, Cd= | 0.0062584
|  |  |  | @ Cl=0.6, Cd= | 0.0066403
alpha (deg) | Cl | Cd | Cm | Cl/Cd
-20 | -1.5384 | 0.05545 | -0.0608 | -27.7439
-19.5 | -1.5595 | 0.04736 | -0.0627 | -32.9286
-19 | -1.5642 | 0.04123 | -0.0634 | -37.9384
-18.5 | -1.5643 | 0.0359 | -0.0631 | -43.5738
-18 | -1.5573 | 0.03152 | -0.0621 | -49.4067
-17.5 | -1.5455 | 0.02787 | -0.0603 | -55.4539
-17 | -1.5284 | 0.0249 | -0.0579 | -61.3815
-16.5 | -1.5081 | 0.02244 | -0.055 | -67.2059
-16 | -1.487 | 0.02032 | -0.0513 | -73.1791
-15.5 | -1.4627 | 0.01867 | -0.0472 | -78.3449
-15 | -1.4394 | 0.01722 | -0.0424 | -83.5889
-14.5 | -1.4179 | 0.0159 | -0.0368 | -89.1761
-14 | -1.3974 | 0.01485 | -0.0304 | -94.101
-13.5 | -1.345 | 0.01388 | -0.0296 | -96.902
-13 | -1.2885 | 0.01305 | -0.0293 | -98.7356
-12.5 | -1.2297 | 0.01233 | -0.0293 | -99.7324
-12 | -1.1795 | 0.01159 | -0.0276 | -101.7688
-11.5 | -1.128 | 0.01093 | -0.026 | -103.2022
-11 | -1.0636 | 0.01035 | -0.0269 | -102.7633
-10.5 | -0.987 | 0.0098 | -0.0303 | -100.7143
-10 | -0.8851 | 0.00911 | -0.0393 | -97.157
-9.5 | -0.8024 | 0.00869 | -0.0441 | -92.336
-9 | -0.7722 | 0.00851 | -0.0378 | -90.7403
-8.5 | -0.7381 | 0.00831 | -0.0323 | -88.8207
-8 | -0.7019 | 0.00819 | -0.0272 | -85.7021
-7.5 | -0.6584 | 0.008 | -0.0237 | -82.3
-7 | -0.6119 | 0.00786 | -0.0208 | -77.8499
-6.5 | -0.5644 | 0.00769 | -0.0181 | -73.394
-6 | -0.5155 | 0.00756 | -0.0157 | -68.1878
-5.5 | -0.4654 | 0.00742 | -0.0136 | -62.7224
-5 | -0.4152 | 0.00728 | -0.0116 | -57.033
-4.5 | -0.3654 | 0.00711 | -0.0095 | -51.3924
-4 | -0.3254 | 0.00647 | -0.0055 | -50.2937
-3.5 | -0.28 | 0.00617 | -0.0027 | -45.3809
-3 | -0.2305 | 0.00602 | -0.0006 | -38.289
-2.5 | -0.1798 | 0.0059 | 0.0013 | -30.4746
-2 | -0.1282 | 0.0058 | 0.003 | -22.1034
-1.5 | -0.0763 | 0.00572 | 0.0046 | -13.3392
-1 | -0.0244 | 0.00566 | 0.0062 | -4.311
-0.5 | 0.028 | 0.00564 | 0.0077 | 4.9645
0.5 | 0.1345 | 0.00573 | 0.0104 | 23.4729
1 | 0.1876 | 0.0058 | 0.0118 | 32.3448
1.5 | 0.24 | 0.0059 | 0.0133 | 40.678
2 | 0.2917 | 0.00602 | 0.015 | 48.4551
2.5 | 0.3437 | 0.00612 | 0.0166 | 56.1601
3 | 0.3952 | 0.00625 | 0.0183 | 63.232
3.5 | 0.4467 | 0.00634 | 0.02 | 70.4574
4 | 0.4983 | 0.00646 | 0.0217 | 77.1362
4.5 | 0.5497 | 0.00653 | 0.0236 | 84.1807
5 | 0.5998 | 0.00664 | 0.0257 | 90.3313
5.5 | 0.6501 | 0.00672 | 0.0278 | 96.7411
6 | 0.6979 | 0.00688 | 0.0304 | 101.439
6.5 | 0.7452 | 0.00697 | 0.0331 | 106.9154
7 | 0.7896 | 0.00713 | 0.0365 | 110.7433
7.5 | 0.83 | 0.00727 | 0.0407 | 114.1678
8 | 0.871 | 0.00742 | 0.0448 | 117.3854
8.5 | 0.9422 | 0.00782 | 0.0423 | 120.4859
9 | 1.0286 | 0.00828 | 0.0367 | 124.2271
9.5 | 1.1096 | 0.00876 | 0.0322 | 126.6667
10 | 1.168 | 0.00927 | 0.0325 | 125.9978
10.5 | 1.2328 | 0.00977 | 0.0315 | 126.1822
11 | 1.2867 | 0.01036 | 0.0326 | 124.1988
11.5 | 1.3342 | 0.01101 | 0.0349 | 121.1807
12 | 1.3943 | 0.01164 | 0.0346 | 119.7852
12.5 | 1.4502 | 0.01246 | 0.0349 | 116.3884
13 | 1.5031 | 0.0134 | 0.0355 | 112.1716
13.5 | 1.5542 | 0.01443 | 0.0362 | 107.7062
14 | 1.573 | 0.01549 | 0.0425 | 101.5494
14.5 | 1.5922 | 0.01685 | 0.0481 | 94.4926
15 | 1.6121 | 0.01847 | 0.0528 | 87.2821
15.5 | 1.6271 | 0.0206 | 0.0573 | 78.9854
16 | 1.6452 | 0.02287 | 0.0607 | 71.937
16.5 | 1.656 | 0.02597 | 0.0634 | 63.7659
17 | 1.668 | 0.02937 | 0.0653 | 56.7926
17.5 | 1.6686 | 0.03402 | 0.0664 | 49.0476
18 | 1.6694 | 0.03903 | 0.0667 | 42.7722
18.5 | 1.6579 | 0.0455 | 0.0659 | 36.4374
19 | 1.6431 | 0.05261 | 0.0644 | 31.2317
19.5 | 1.6197 | 0.06099 | 0.0618 | 26.5568
20 | 1.5779 | 0.07171 | 0.0577 | 22.0039

## 95. Re 7M Mach 0.50 (1)
BIGFOIL.COM POLAR EXPORT
NACA22116.5
NACA22116.5 |  |  |  | Cl Max: | 1.273 | at alpha= | 10 | deg
JavaFoil+Calcfoil stall+Eppler ext transition |  |  |  | L/D Max: | 89.789 | at alpha= | 7 | deg
Re: | 7000000 |  |  | Cd Min: | 0.00788 | at alpha= | -2 | deg
Mach: | 0.5 |  |  | Cl=0 at alpha= | -0.78873 | deg
|  |  |  | @ Cl=0.1, Cd= | 0.0082946
|  |  |  | @ Cl=0.4, Cd= | 0.0085051
|  |  |  | @ Cl=0.6, Cd= | 0.0084387
alpha (deg) | Cl | Cd | Cm | Cl/Cd
-20 | -1.126 | 0.10063 | 0.019 | -11.187
-19.5 | -1.043 | 0.14329 | 0.015 | -7.282
-19 | -1.09 | 0.07906 | 0.02 | -13.786
-18.5 | -1.048 | 0.08669 | 0.019 | -12.086
-18 | -0.95 | 0.13819 | 0.013 | -6.878
-17.5 | -1.012 | 0.06644 | 0.019 | -15.228
-17 | -0.897 | 0.12526 | 0.012 | -7.157
-16.5 | -0.966 | 0.05421 | 0.019 | -17.816
-16 | -0.844 | 0.11336 | 0.012 | -7.441
-15.5 | -0.919 | 0.04413 | 0.018 | -20.815
-15 | -0.793 | 0.10087 | 0.012 | -7.866
-14.5 | -0.869 | 0.03598 | 0.018 | -24.169
-14 | -0.736 | 0.09376 | 0.011 | -7.849
-13.5 | -0.818 | 0.02952 | 0.017 | -27.728
-13 | -0.683 | 0.08409 | 0.01 | -8.117
-12.5 | -0.765 | 0.0246 | 0.017 | -31.099
-12 | -0.721 | 0.02776 | 0.016 | -25.969
-11.5 | -0.598 | 0.07492 | 0.009 | -7.981
-11 | -0.679 | 0.02 | 0.016 | -33.924
-10.5 | -0.647 | 0.01951 | 0.015 | -33.145
-10 | -0.732 | 0.02145 | 0.014 | -34.134
-9.5 | -0.941 | 0.01589 | 0.014 | -59.225
-9 | -0.968 | 0.01443 | 0.014 | -67.058
-8.5 | -0.956 | 0.01342 | 0.014 | -71.213
-8 | -0.925 | 0.01261 | 0.013 | -73.35
-7.5 | -0.883 | 0.01194 | 0.013 | -73.953
-7 | -0.833 | 0.01142 | 0.012 | -72.993
-6.5 | -0.778 | 0.01097 | 0.012 | -70.949
-6 | -0.719 | 0.01054 | 0.011 | -68.182
-5.5 | -0.656 | 0.01022 | 0.011 | -64.161
-5 | -0.59 | 0.00883 | 0.01 | -66.849
-4.5 | -0.523 | 0.00911 | 0.01 | -57.451
-4 | -0.455 | 0.00893 | 0.009 | -50.966
-3.5 | -0.386 | 0.00813 | 0.009 | -47.486
-3 | -0.316 | 0.0085 | 0.008 | -37.159
-2.5 | -0.245 | 0.00837 | 0.008 | -29.251
-2 | -0.174 | 0.00788 | 0.007 | -22.041
-1.5 | -0.102 | 0.00823 | 0.007 | -12.409
-1 | -0.03 | 0.00824 | 0.006 | -3.698
-0.5 | 0.041 | 0.00827 | 0.006 | 4.98
0 | 0.113 | 0.0083 | 0.005 | 13.583
0.5 | 0.184 | 0.00798 | 0.005 | 23.059
1 | 0.255 | 0.00886 | 0.004 | 28.811
1.5 | 0.326 | 0.00891 | 0.004 | 36.618
2 | 0.397 | 0.0085 | 0.004 | 46.682
2.5 | 0.467 | 0.00862 | 0.003 | 54.171
3 | 0.537 | 0.00832 | 0.003 | 64.462
3.5 | 0.606 | 0.00845 | 0.002 | 71.655
4 | 0.674 | 0.00822 | 0.002 | 81.961
4.5 | 0.742 | 0.00972 | 0.001 | 76.294
5 | 0.808 | 0.00997 | 0.001 | 81.036
5.5 | 0.873 | 0.01032 | 0 | 84.601
6 | 0.937 | 0.01075 | 0 | 87.138
6.5 | 0.998 | 0.01118 | -0.001 | 89.268
7 | 1.057 | 0.01177 | -0.001 | 89.789
7.5 | 1.112 | 0.01266 | -0.002 | 87.867
8 | 1.163 | 0.01381 | -0.002 | 84.214
8.5 | 1.207 | 0.01495 | -0.003 | 80.784
9 | 1.243 | 0.01641 | -0.003 | 75.761
9.5 | 1.267 | 0.01849 | -0.003 | 68.505
10 | 1.273 | 0.02178 | -0.004 | 58.464
10.5 | 1.253 | 0.02752 | -0.004 | 45.533
11 | 1.192 | 0.03806 | -0.004 | 31.325
11.5 | 1.033 | 0.05879 | -0.004 | 17.575
12 | 0.746 | 0.08297 | -0.004 | 8.988
12.5 | 0.773 | 0.08474 | -0.004 | 9.119
13 | 0.795 | 0.0928 | -0.004 | 8.571
13.5 | 0.819 | 0.09835 | -0.005 | 8.329
14 | 0.839 | 0.10578 | -0.004 | 7.936
14.5 | 0.865 | 0.10607 | -0.005 | 8.159
15 | 0.9 | 0.11209 | -0.005 | 8.028

## 96. Re 7M Mach 0.50 (2)
BIGFOIL.COM POLAR EXPORT
NACA22116.5
NACA22116.5 |  |  |  | Cl Max: | 1.6066 | at alpha= | 13.5 | deg
XFOIL ncrit=9 |  |  |  | L/D Max: | 114.402 | at alpha= | 8.5 | deg
Re: | 7000000 |  |  | Cd Min: | 0.14887 | at alpha= | 18.5 | deg
Mach: | 0.5 |  |  | Cl=0 at alpha= | -0.78669 | deg
|  |  |  | @ Cl=0.1, Cd= | 0.0060485
|  |  |  | @ Cl=0.4, Cd= | 0.0066902
|  |  |  | @ Cl=0.6, Cd= | 0.0070845
alpha (deg) | Cl | Cd | Cm | Cl/Cd
-16.5 | -0.8751 | 0.11639 | -0.0398 | -7.5187
-16 | -0.8964 | 0.10532 | -0.0457 | -8.5112
-15.5 | -0.9184 | 0.09452 | -0.0512 | -9.7165
-15 | -0.9436 | 0.08382 | -0.0564 | -11.2575
-14.5 | -0.9686 | 0.07358 | -0.061 | -13.1639
-14 | -0.9988 | 0.06339 | -0.0652 | -15.7564
-13.5 | -1.0309 | 0.05361 | -0.0685 | -19.2296
-13 | -1.0643 | 0.04438 | -0.0706 | -23.9815
-12.5 | -1.0998 | 0.03578 | -0.071 | -30.7378
-12 | -1.1323 | 0.02842 | -0.0688 | -39.8417
-11.5 | -1.1386 | 0.0217 | -0.0681 | -52.47
-11 | -1.1207 | 0.01689 | -0.066 | -66.3529
-10.5 | -1.0948 | 0.0142 | -0.0598 | -77.0986
-10 | -1.0251 | 0.01231 | -0.059 | -83.2738
-9.5 | -0.9139 | 0.011 | -0.0648 | -83.0818
-9 | -0.8011 | 0.01006 | -0.0713 | -79.6322
-8.5 | -0.7601 | 0.00966 | -0.0643 | -78.6853
-8 | -0.7178 | 0.00925 | -0.0577 | -77.6
-7.5 | -0.6744 | 0.0089 | -0.0513 | -75.7753
-7 | -0.6288 | 0.00863 | -0.0453 | -72.8621
-6.5 | -0.5831 | 0.00832 | -0.0395 | -70.0841
-6 | -0.5361 | 0.0081 | -0.034 | -66.1852
-5.5 | -0.492 | 0.00795 | -0.028 | -61.8868
-5 | -0.4417 | 0.00779 | -0.0233 | -56.7009
-4.5 | -0.3881 | 0.00763 | -0.0195 | -50.865
-4 | -0.3349 | 0.00741 | -0.0157 | -45.1957
-3.5 | -0.3013 | 0.00661 | -0.0086 | -45.5825
-3 | -0.2498 | 0.00638 | -0.0047 | -39.1536
-2.5 | -0.1953 | 0.00621 | -0.0014 | -31.4493
-2 | -0.1391 | 0.0061 | 0.0015 | -22.8033
-1.5 | -0.0818 | 0.00601 | 0.0041 | -13.6106
-1 | -0.025 | 0.00597 | 0.0068 | -4.1876
-0.5 | 0.0336 | 0.00595 | 0.0091 | 5.6471
0 | 0.0917 | 0.00604 | 0.0116 | 15.1821
0.5 | 0.1506 | 0.0061 | 0.0139 | 24.6885
1 | 0.2078 | 0.00621 | 0.0165 | 33.4622
1.5 | 0.2651 | 0.00636 | 0.0192 | 41.6824
2 | 0.3211 | 0.00651 | 0.0222 | 49.3241
2.5 | 0.3781 | 0.00664 | 0.0251 | 56.9428
3 | 0.4348 | 0.00677 | 0.0281 | 64.2245
3.5 | 0.4921 | 0.00685 | 0.0312 | 71.8394
4 | 0.5478 | 0.007 | 0.0347 | 78.2571
4.5 | 0.6034 | 0.00709 | 0.0384 | 85.1058
5 | 0.6498 | 0.00724 | 0.044 | 89.7514
5.5 | 0.6971 | 0.00736 | 0.0496 | 94.7147
6 | 0.7425 | 0.00757 | 0.0556 | 98.0845
6.5 | 0.7871 | 0.00781 | 0.0618 | 100.781
7 | 0.832 | 0.00804 | 0.0681 | 103.4826
7.5 | 0.8848 | 0.00839 | 0.0729 | 105.4589
8 | 1.0095 | 0.00902 | 0.0644 | 111.918
8.5 | 1.1097 | 0.0097 | 0.061 | 114.4021
9 | 1.1906 | 0.01054 | 0.0613 | 112.9602
9.5 | 1.2658 | 0.01138 | 0.0629 | 111.2302
10 | 1.3277 | 0.01248 | 0.0665 | 106.3862
10.5 | 1.3885 | 0.0138 | 0.0701 | 100.6159
11 | 1.4573 | 0.01534 | 0.0722 | 95
11.5 | 1.5206 | 0.01736 | 0.0745 | 87.5922
12 | 1.571 | 0.0199 | 0.0775 | 78.9447
12.5 | 1.5894 | 0.02286 | 0.0838 | 69.5276
13 | 1.6033 | 0.02669 | 0.0886 | 60.0712
13.5 | 1.6066 | 0.03166 | 0.092 | 50.7454
14 | 1.5985 | 0.03777 | 0.0938 | 42.3219
14.5 | 1.5742 | 0.04532 | 0.0938 | 34.7352
15 | 1.5343 | 0.0543 | 0.0919 | 28.256
15.5 | 1.4826 | 0.0646 | 0.0881 | 22.9505
16 | 1.422 | 0.07614 | 0.0823 | 18.6761
16.5 | 1.3511 | 0.08916 | 0.0746 | 15.1537
17 | 1.2701 | 0.10388 | 0.0648 | 12.2266
17.5 | 1.1882 | 0.11974 | 0.0535 | 9.9232
18 | 1.1218 | 0.13507 | 0.0424 | 8.3053
18.5 | 1.0772 | 0.14887 | 0.0325 | 7.2358

## 97. Re 8M Mach 0.00 (1)
BIGFOIL.COM POLAR EXPORT
NACA22116.5
NACA22116.5 |  |  |  | Cl Max: | 1.611 | at alpha= | 16.5 | deg
JavaFoil+Calcfoil stall+Eppler ext transition |  |  |  | L/D Max: | 110.144 | at alpha= | 10 | deg
Re: | 8000000 |  |  | Cd Min: | 0.00814 | at alpha= | -1 | deg
Mach: | 0 |  |  | Cl=0 at alpha= | -0.79032 | deg
|  |  |  | @ Cl=0.1, Cd= | 0.0082129
|  |  |  | @ Cl=0.4, Cd= | 0.00869
|  |  |  | @ Cl=0.6, Cd= | 0.0090067
alpha (deg) | Cl | Cd | Cm | Cl/Cd
-20 | -1.282 | 0.05842 | 0.018 | -21.951
-19.5 | -1.302 | 0.05073 | 0.018 | -25.667
-19 | -1.319 | 0.04446 | 0.018 | -29.671
-18.5 | -1.334 | 0.03899 | 0.018 | -34.207
-18 | -1.347 | 0.03407 | 0.018 | -39.529
-17.5 | -1.356 | 0.03014 | 0.018 | -44.989
-17 | -1.363 | 0.02653 | 0.018 | -51.392
-16.5 | -1.366 | 0.02381 | 0.018 | -57.366
-16 | -1.365 | 0.02162 | 0.017 | -63.123
-15.5 | -1.36 | 0.01968 | 0.017 | -69.126
-15 | -1.351 | 0.01828 | 0.017 | -73.888
-14.5 | -1.338 | 0.01704 | 0.016 | -78.542
-14 | -1.322 | 0.01596 | 0.016 | -82.804
-13.5 | -1.301 | 0.01505 | 0.016 | -86.442
-13 | -1.276 | 0.01427 | 0.015 | -89.425
-12.5 | -1.247 | 0.01364 | 0.015 | -91.413
-12 | -1.214 | 0.013 | 0.015 | -93.375
-11.5 | -1.179 | 0.01249 | 0.014 | -94.391
-11 | -1.14 | 0.01203 | 0.014 | -94.776
-10.5 | -1.099 | 0.01161 | 0.014 | -94.651
-10 | -1.056 | 0.01123 | 0.013 | -93.98
-9.5 | -1.009 | 0.01088 | 0.013 | -92.79
-9 | -0.961 | 0.01056 | 0.012 | -91.049
-8.5 | -0.911 | 0.01028 | 0.012 | -88.592
-8 | -0.858 | 0.0089 | 0.012 | -96.406
-7.5 | -0.804 | 0.00919 | 0.011 | -87.549
-7 | -0.749 | 0.00897 | 0.011 | -83.52
-6.5 | -0.693 | 0.00931 | 0.01 | -74.428
-6 | -0.635 | 0.00915 | 0.01 | -69.393
-5.5 | -0.577 | 0.00955 | 0.009 | -60.368
-5 | -0.517 | 0.00936 | 0.009 | -55.242
-4.5 | -0.457 | 0.00923 | 0.009 | -49.534
-4 | -0.397 | 0.00855 | 0.008 | -46.384
-3.5 | -0.336 | 0.00849 | 0.008 | -39.555
-3 | -0.274 | 0.00838 | 0.007 | -32.743
-2.5 | -0.213 | 0.00888 | 0.007 | -23.95
-2 | -0.151 | 0.00884 | 0.006 | -17.054
-1.5 | -0.089 | 0.00826 | 0.006 | -10.728
-1 | -0.026 | 0.00814 | 0.006 | -3.248
-0.5 | 0.036 | 0.00814 | 0.005 | 4.393
0 | 0.098 | 0.00821 | 0.005 | 11.924
0.5 | 0.16 | 0.0083 | 0.004 | 19.263
1 | 0.222 | 0.00909 | 0.004 | 24.387
1.5 | 0.284 | 0.00922 | 0.003 | 30.74
2 | 0.345 | 0.00869 | 0.003 | 39.708
2.5 | 0.407 | 0.00869 | 0.003 | 46.793
3 | 0.468 | 0.00883 | 0.002 | 52.978
3.5 | 0.529 | 0.00888 | 0.002 | 59.521
4 | 0.59 | 0.00901 | 0.001 | 65.395
4.5 | 0.65 | 0.00899 | 0.001 | 72.249
5 | 0.71 | 0.00908 | 0.001 | 78.15
5.5 | 0.769 | 0.00873 | 0 | 88.094
6 | 0.828 | 0.00888 | 0 | 93.303
6.5 | 0.887 | 0.00909 | -0.001 | 97.509
7 | 0.944 | 0.00955 | -0.001 | 98.886
7.5 | 1.001 | 0.00926 | -0.001 | 108.104
8 | 1.057 | 0.01034 | -0.002 | 102.223
8.5 | 1.112 | 0.01052 | -0.002 | 105.646
9 | 1.165 | 0.01078 | -0.003 | 108.049
9.5 | 1.217 | 0.01109 | -0.003 | 109.702
10 | 1.267 | 0.0115 | -0.003 | 110.144
10.5 | 1.315 | 0.01196 | -0.004 | 109.882
11 | 1.36 | 0.01256 | -0.004 | 108.317
11.5 | 1.402 | 0.01323 | -0.005 | 106.013
12 | 1.442 | 0.01407 | -0.005 | 102.431
12.5 | 1.477 | 0.01507 | -0.005 | 98.023
13 | 1.509 | 0.01631 | -0.006 | 92.513
13.5 | 1.536 | 0.01785 | -0.006 | 86.07
14 | 1.559 | 0.01978 | -0.006 | 78.801
14.5 | 1.577 | 0.02216 | -0.006 | 71.153
15 | 1.591 | 0.0251 | -0.007 | 63.386
15.5 | 1.601 | 0.02865 | -0.007 | 55.885
16 | 1.608 | 0.03283 | -0.007 | 48.977
16.5 | 1.611 | 0.03763 | -0.007 | 42.802
17 | 1.61 | 0.043 | -0.008 | 37.436
17.5 | 1.606 | 0.04893 | -0.008 | 32.824
18 | 1.6 | 0.05532 | -0.008 | 28.929
18.5 | 1.592 | 0.06219 | -0.008 | 25.606
19 | 1.582 | 0.0695 | -0.008 | 22.768
19.5 | 1.571 | 0.0771 | -0.008 | 20.37
20 | 1.557 | 0.08495 | -0.009 | 18.33

## 98. Re 8M Mach 0.00 (2)
BIGFOIL.COM POLAR EXPORT
NACA22116.5
NACA22116.5 |  |  |  | Cl Max: | 1.7401 | at alpha= | 19.5 | deg
XFOIL ncrit=9 |  |  |  | L/D Max: | 132.92 | at alpha= | 10 | deg
Re: | 8000000 |  |  | Cd Min: | 0.03948 | at alpha= | 20 | deg
Mach: | 0 |  |  | Cl=0 at alpha= | -0.76223 | deg
|  |  |  | @ Cl=0.1, Cd= | 0.0055745
|  |  |  | @ Cl=0.4, Cd= | 0.0060765
|  |  |  | @ Cl=0.6, Cd= | 0.0064247
alpha (deg) | Cl | Cd | Cm | Cl/Cd
-20 | -1.6677 | 0.02958 | -0.0506 | -56.3793
-19.5 | -1.6557 | 0.02655 | -0.049 | -62.3616
-19 | -1.6377 | 0.02417 | -0.0472 | -67.7576
-18.5 | -1.6183 | 0.02208 | -0.0449 | -73.2926
-18 | -1.5952 | 0.02036 | -0.0425 | -78.3497
-17.5 | -1.571 | 0.01887 | -0.0397 | -83.2538
-17 | -1.546 | 0.01757 | -0.0366 | -87.9909
-16.5 | -1.5187 | 0.01656 | -0.0332 | -91.7089
-16 | -1.4952 | 0.01554 | -0.0289 | -96.2162
-15.5 | -1.4724 | 0.01461 | -0.0241 | -100.7803
-15 | -1.4511 | 0.01387 | -0.0186 | -104.6215
-14.5 | -1.4047 | 0.01317 | -0.0179 | -106.6591
-14 | -1.3518 | 0.01254 | -0.0183 | -107.799
-13.5 | -1.2972 | 0.01197 | -0.0189 | -108.3709
-13 | -1.2414 | 0.01143 | -0.0196 | -108.6089
-12.5 | -1.198 | 0.01086 | -0.0176 | -110.3131
-12 | -1.1466 | 0.01034 | -0.0171 | -110.8897
-11.5 | -1.0856 | 0.00987 | -0.0187 | -109.9899
-11 | -1.0145 | 0.00942 | -0.0223 | -107.6964
-10.5 | -0.922 | 0.00881 | -0.0307 | -104.6538
-10 | -0.8413 | 0.0084 | -0.0364 | -100.1548
-9.5 | -0.811 | 0.00828 | -0.0309 | -97.9469
-9 | -0.779 | 0.00813 | -0.0258 | -95.818
-8.5 | -0.7379 | 0.00798 | -0.0226 | -92.4687
-8 | -0.694 | 0.00784 | -0.02 | -88.5204
-7.5 | -0.6491 | 0.00768 | -0.0175 | -84.5182
-7 | -0.6024 | 0.00756 | -0.0155 | -79.6825
-6.5 | -0.5551 | 0.00742 | -0.0135 | -74.8113
-6 | -0.5063 | 0.00728 | -0.0119 | -69.5467
-5.5 | -0.4573 | 0.00716 | -0.0102 | -63.8687
-5 | -0.408 | 0.00705 | -0.0087 | -57.8723
-4.5 | -0.3588 | 0.00688 | -0.0071 | -52.1512
-4 | -0.3178 | 0.00637 | -0.0039 | -49.8901
-3.5 | -0.2733 | 0.00608 | -0.0014 | -44.9507
-3 | -0.2248 | 0.0059 | 0.0004 | -38.1017
-2.5 | -0.1757 | 0.00578 | 0.002 | -30.3979
-2 | -0.1249 | 0.00567 | 0.0033 | -22.0282
-1.5 | -0.0747 | 0.00563 | 0.0047 | -13.2682
-1 | -0.0243 | 0.00554 | 0.0061 | -4.3863
-0.5 | 0.0268 | 0.00551 | 0.0073 | 4.8639
0 | 0.0787 | 0.00555 | 0.0084 | 14.1802
0.5 | 0.1308 | 0.00561 | 0.0095 | 23.3155
1 | 0.1825 | 0.00567 | 0.0106 | 32.1869
1.5 | 0.2333 | 0.00575 | 0.0119 | 40.5739
2 | 0.284 | 0.00585 | 0.0132 | 48.547
2.5 | 0.3349 | 0.00594 | 0.0144 | 56.3805
3 | 0.3851 | 0.00605 | 0.0158 | 63.6529
3.5 | 0.4357 | 0.00614 | 0.0171 | 70.9609
4 | 0.4855 | 0.00624 | 0.0186 | 77.8045
4.5 | 0.5364 | 0.00631 | 0.0198 | 85.0079
5 | 0.5854 | 0.00641 | 0.0214 | 91.3261
5.5 | 0.6349 | 0.00646 | 0.0229 | 98.2817
6 | 0.6826 | 0.0066 | 0.0248 | 103.4242
6.5 | 0.7299 | 0.00669 | 0.0267 | 109.1031
7 | 0.7755 | 0.00681 | 0.029 | 113.8767
7.5 | 0.8192 | 0.00698 | 0.0316 | 117.3639
8 | 0.8625 | 0.00709 | 0.0344 | 121.6502
8.5 | 0.9055 | 0.0073 | 0.037 | 124.0411
9 | 0.9697 | 0.00757 | 0.035 | 128.0978
9.5 | 1.0486 | 0.00804 | 0.0296 | 130.4229
10 | 1.1245 | 0.00846 | 0.0249 | 132.9196
11 | 1.2413 | 0.00939 | 0.0228 | 132.1938
11.5 | 1.2934 | 0.00984 | 0.0231 | 131.4431
12 | 1.3342 | 0.01038 | 0.0256 | 128.5356
12.5 | 1.3891 | 0.01094 | 0.025 | 126.9744
13 | 1.4435 | 0.0115 | 0.0244 | 125.5217
13.5 | 1.4941 | 0.01222 | 0.0242 | 122.2668
14 | 1.5429 | 0.01299 | 0.0242 | 118.776
14.5 | 1.5859 | 0.01375 | 0.0253 | 115.3382
15 | 1.6029 | 0.01464 | 0.0311 | 109.4877
15.5 | 1.6248 | 0.0156 | 0.0357 | 104.1538
16 | 1.6439 | 0.01685 | 0.0401 | 97.5608
16.5 | 1.6641 | 0.01821 | 0.0438 | 91.3839
17 | 1.6811 | 0.01998 | 0.0472 | 84.1391
17.5 | 1.6998 | 0.0219 | 0.0498 | 77.6164
18 | 1.7127 | 0.02444 | 0.0521 | 70.0777
18.5 | 1.729 | 0.02698 | 0.0537 | 64.0845
19 | 1.7356 | 0.0305 | 0.0549 | 56.9049
19.5 | 1.7401 | 0.03451 | 0.0555 | 50.4231
20 | 1.7373 | 0.03948 | 0.0555 | 44.0046

## 99. Re 8M Mach 0.10 (1)
BIGFOIL.COM POLAR EXPORT
NACA22116.5
NACA22116.5 |  |  |  | Cl Max: | 1.596 | at alpha= | 16 | deg
JavaFoil+Calcfoil stall+Eppler ext transition |  |  |  | L/D Max: | 109.225 | at alpha= | 10 | deg
Re: | 8000000 |  |  | Cd Min: | 0.00825 | at alpha= | -1.5 | deg
Mach: | 0.1 |  |  | Cl=0 at alpha= | -0.78571 | deg
|  |  |  | @ Cl=0.1, Cd= | 0.0082729
|  |  |  | @ Cl=0.4, Cd= | 0.0087627
|  |  |  | @ Cl=0.6, Cd= | 0.0085943
alpha (deg) | Cl | Cd | Cm | Cl/Cd
-20 | -1.233 | 0.06487 | 0.018 | -19.007
-19.5 | -1.256 | 0.05657 | 0.018 | -22.2
-19 | -1.278 | 0.04882 | 0.018 | -26.177
-18.5 | -1.298 | 0.04206 | 0.018 | -30.855
-18 | -1.314 | 0.03678 | 0.018 | -35.721
-17.5 | -1.327 | 0.03226 | 0.018 | -41.134
-17 | -1.338 | 0.02812 | 0.018 | -47.592
-16.5 | -1.345 | 0.02486 | 0.018 | -54.114
-16 | -1.348 | 0.02244 | 0.017 | -60.037
-15.5 | -1.346 | 0.0204 | 0.017 | -65.956
-15 | -1.34 | 0.01882 | 0.017 | -71.187
-14.5 | -1.329 | 0.01747 | 0.017 | -76.088
-14 | -1.315 | 0.01628 | 0.016 | -80.776
-13.5 | -1.296 | 0.01536 | 0.016 | -84.394
-13 | -1.273 | 0.01453 | 0.016 | -87.586
-12.5 | -1.245 | 0.0138 | 0.015 | -90.218
-12 | -1.214 | 0.01318 | 0.015 | -92.088
-11.5 | -1.179 | 0.01265 | 0.014 | -93.202
-11 | -1.142 | 0.01215 | 0.014 | -93.949
-10.5 | -1.101 | 0.01172 | 0.014 | -93.972
-10 | -1.058 | 0.01133 | 0.013 | -93.399
-9.5 | -1.012 | 0.01096 | 0.013 | -92.394
-9 | -0.964 | 0.01062 | 0.012 | -90.842
-8.5 | -0.914 | 0.01034 | 0.012 | -88.379
-8 | -0.862 | 0.00895 | 0.012 | -96.322
-7.5 | -0.808 | 0.00923 | 0.011 | -87.514
-7 | -0.752 | 0.00906 | 0.011 | -83.042
-6.5 | -0.696 | 0.00939 | 0.01 | -74.058
-6 | -0.638 | 0.00919 | 0.01 | -69.387
-5.5 | -0.579 | 0.00959 | 0.009 | -60.424
-5 | -0.52 | 0.00942 | 0.009 | -55.181
-4.5 | -0.459 | 0.00926 | 0.009 | -49.628
-4 | -0.399 | 0.00863 | 0.008 | -46.179
-3.5 | -0.337 | 0.00852 | 0.008 | -39.595
-3 | -0.276 | 0.00845 | 0.007 | -32.617
-2.5 | -0.214 | 0.00892 | 0.007 | -23.969
-2 | -0.151 | 0.00883 | 0.006 | -17.15
-1.5 | -0.089 | 0.00825 | 0.006 | -10.796
-1 | -0.027 | 0.00826 | 0.006 | -3.215
-0.5 | 0.036 | 0.00826 | 0.005 | 4.35
0 | 0.098 | 0.00827 | 0.005 | 11.898
0.5 | 0.161 | 0.00836 | 0.004 | 19.21
1 | 0.223 | 0.00915 | 0.004 | 24.364
1.5 | 0.285 | 0.00922 | 0.003 | 30.915
2 | 0.347 | 0.00872 | 0.003 | 39.762
2.5 | 0.409 | 0.00877 | 0.003 | 46.597
3 | 0.47 | 0.0089 | 0.002 | 52.852
3.5 | 0.531 | 0.00892 | 0.002 | 59.554
4 | 0.592 | 0.00853 | 0.001 | 69.463
4.5 | 0.653 | 0.00902 | 0.001 | 72.388
5 | 0.713 | 0.00914 | 0.001 | 77.997
5.5 | 0.773 | 0.0088 | 0 | 87.784
6 | 0.832 | 0.00892 | 0 | 93.262
6.5 | 0.891 | 0.00865 | -0.001 | 102.961
7 | 0.948 | 0.00918 | -0.001 | 103.352
7.5 | 1.005 | 0.00933 | -0.001 | 107.779
8 | 1.061 | 0.01042 | -0.002 | 101.861
8.5 | 1.116 | 0.01062 | -0.002 | 105.115
9 | 1.169 | 0.01088 | -0.003 | 107.465
9.5 | 1.221 | 0.01121 | -0.003 | 108.891
10 | 1.271 | 0.01164 | -0.003 | 109.225
10.5 | 1.318 | 0.01212 | -0.004 | 108.792
11 | 1.363 | 0.01274 | -0.004 | 106.987
11.5 | 1.405 | 0.01345 | -0.005 | 104.471
12 | 1.444 | 0.01435 | -0.005 | 100.633
12.5 | 1.478 | 0.01541 | -0.005 | 95.911
13 | 1.508 | 0.01674 | -0.006 | 90.089
13.5 | 1.534 | 0.01841 | -0.006 | 83.346
14 | 1.555 | 0.02052 | -0.006 | 75.795
14.5 | 1.571 | 0.02312 | -0.006 | 67.956
15 | 1.583 | 0.02634 | -0.007 | 60.118
15.5 | 1.591 | 0.03018 | -0.007 | 52.724
16 | 1.596 | 0.03474 | -0.007 | 45.935
16.5 | 1.596 | 0.03991 | -0.007 | 39.982
17 | 1.592 | 0.04569 | -0.008 | 34.844
17.5 | 1.586 | 0.052 | -0.008 | 30.499
18 | 1.577 | 0.05881 | -0.008 | 26.821
18.5 | 1.566 | 0.06617 | -0.008 | 23.67
19 | 1.553 | 0.07379 | -0.008 | 21.052
19.5 | 1.539 | 0.08171 | -0.008 | 18.83
20 | 1.522 | 0.08982 | -0.008 | 16.946

## 100. Re 8M Mach 0.10 (2)
BIGFOIL.COM POLAR EXPORT
NACA22116.5
NACA22116.5 |  |  |  | Cl Max: | 1.7312 | at alpha= | 19.5 | deg
XFOIL ncrit=9 |  |  |  | L/D Max: | 132.656 | at alpha= | 10.5 | deg
Re: | 8000000 |  |  | Cd Min: | 0.04323 | at alpha= | 20 | deg
Mach: | 0.1 |  |  | Cl=0 at alpha= | -0.76316 | deg
|  |  |  | @ Cl=0.1, Cd= | 0.00559
|  |  |  | @ Cl=0.4, Cd= | 0.0060931
|  |  |  | @ Cl=0.6, Cd= | 0.006444
alpha (deg) | Cl | Cd | Cm | Cl/Cd
-10 | -0.8425 | 0.00845 | -0.0381 | -99.7041
-9.5 | -0.8111 | 0.00832 | -0.0327 | -97.488
-9 | -0.7808 | 0.00818 | -0.0271 | -95.4523
-8.5 | -0.7405 | 0.00802 | -0.0236 | -92.3317
-8 | -0.6965 | 0.00788 | -0.0208 | -88.3883
-7.5 | -0.6516 | 0.00771 | -0.0183 | -84.5136
-7 | -0.6047 | 0.00759 | -0.0161 | -79.6706
-6.5 | -0.5573 | 0.00744 | -0.0141 | -74.9059
-6 | -0.5084 | 0.0073 | -0.0123 | -69.6438
-5.5 | -0.4591 | 0.00718 | -0.0106 | -63.9415
-5 | -0.4096 | 0.00707 | -0.009 | -57.9349
-4.5 | -0.3601 | 0.0069 | -0.0074 | -52.1884
-4 | -0.3189 | 0.0064 | -0.0041 | -49.8281
-3.5 | -0.2745 | 0.0061 | -0.0015 | -45
-3 | -0.2258 | 0.00591 | 0.0002 | -38.2064
-2.5 | -0.1764 | 0.00579 | 0.0019 | -30.4663
-2 | -0.1254 | 0.00569 | 0.0032 | -22.0387
-1.5 | -0.075 | 0.00564 | 0.0047 | -13.2979
-1 | -0.0243 | 0.00555 | 0.0061 | -4.3784
-0.5 | 0.027 | 0.00553 | 0.0074 | 4.8825
0 | 0.079 | 0.00557 | 0.0085 | 14.1831
0.5 | 0.1315 | 0.00562 | 0.0096 | 23.3986
1 | 0.1834 | 0.00569 | 0.0107 | 32.232
1.5 | 0.2343 | 0.00577 | 0.0121 | 40.6066
2 | 0.2856 | 0.00587 | 0.0134 | 48.6542
2.5 | 0.3366 | 0.00595 | 0.0147 | 56.5714
3 | 0.3869 | 0.00607 | 0.0161 | 63.7397
3.5 | 0.4379 | 0.00616 | 0.0174 | 71.0877
4 | 0.4881 | 0.00626 | 0.0189 | 77.9712
4.5 | 0.539 | 0.00633 | 0.0203 | 85.1501
5 | 0.5884 | 0.00643 | 0.0219 | 91.5086
5.5 | 0.638 | 0.00649 | 0.0235 | 98.3051
6 | 0.6858 | 0.00663 | 0.0254 | 103.4389
6.5 | 0.7335 | 0.00672 | 0.0274 | 109.1518
7 | 0.7789 | 0.00685 | 0.0299 | 113.708
7.5 | 0.8228 | 0.007 | 0.0326 | 117.5429
8 | 0.866 | 0.00712 | 0.0355 | 121.6292
8.5 | 0.9082 | 0.00734 | 0.0385 | 123.733
9 | 0.9755 | 0.00763 | 0.036 | 127.8506
9.5 | 1.057 | 0.00811 | 0.0302 | 130.3329
10 | 1.1324 | 0.00856 | 0.0257 | 132.2897
10.5 | 1.1886 | 0.00896 | 0.0255 | 132.6562
11 | 1.2486 | 0.0095 | 0.0242 | 131.4316
11.5 | 1.3002 | 0.00996 | 0.0248 | 130.5422
12 | 1.343 | 0.01051 | 0.0271 | 127.7831
12.5 | 1.398 | 0.01111 | 0.0266 | 125.8326
13 | 1.4527 | 0.0117 | 0.0261 | 124.1624
13.5 | 1.5036 | 0.01244 | 0.0261 | 120.8682
14 | 1.552 | 0.01329 | 0.0263 | 116.7795
14.5 | 1.5882 | 0.01409 | 0.0289 | 112.7182
15 | 1.6065 | 0.01503 | 0.0345 | 106.8862
15.5 | 1.6273 | 0.01615 | 0.0391 | 100.7616
16 | 1.6474 | 0.01746 | 0.0433 | 94.3528
16.5 | 1.6653 | 0.01906 | 0.0472 | 87.3715
17 | 1.6834 | 0.02093 | 0.0503 | 80.43
17.5 | 1.6992 | 0.02322 | 0.0529 | 73.1783
18 | 1.7123 | 0.02594 | 0.0549 | 66.01
18.5 | 1.7252 | 0.02895 | 0.0563 | 59.5924
19 | 1.7271 | 0.03311 | 0.0573 | 52.1625
19.5 | 1.7312 | 0.03742 | 0.0575 | 46.264
20 | 1.7224 | 0.04323 | 0.0571 | 39.8427

## 101. Re 8M Mach 0.25 (1)
BIGFOIL.COM POLAR EXPORT
NACA22116.5
NACA22116.5 |  |  |  | Cl Max: | 1.521 | at alpha= | 14.5 | deg
JavaFoil+Calcfoil stall+Eppler ext transition |  |  |  | L/D Max: | 107.203 | at alpha= | 7 | deg
Re: | 8000000 |  |  | Cd Min: | 0.00806 | at alpha= | -2.5 | deg
Mach: | 0.25 |  |  | Cl=0 at alpha= | -0.78906 | deg
|  |  |  | @ Cl=0.1, Cd= | 0.0083903
|  |  |  | @ Cl=0.4, Cd= | 0.0089569
|  |  |  | @ Cl=0.6, Cd= | 0.0087522
alpha (deg) | Cl | Cd | Cm | Cl/Cd
-19 | -0.928 | 0.10587 | 0.016 | -8.766
-18.5 | -0.983 | 0.0862 | 0.016 | -11.4
-18 | -1.035 | 0.06936 | 0.017 | -14.924
-17.5 | -1.084 | 0.05563 | 0.017 | -19.488
-17 | -1.126 | 0.04588 | 0.017 | -24.544
-16.5 | -1.165 | 0.03728 | 0.017 | -31.26
-16 | -1.197 | 0.03119 | 0.017 | -38.378
-15.5 | -1.222 | 0.02654 | 0.017 | -46.049
-15 | -1.239 | 0.02344 | 0.017 | -52.865
-14.5 | -1.251 | 0.02079 | 0.017 | -60.14
-14 | -1.254 | 0.019 | 0.016 | -65.992
-13.5 | -1.251 | 0.01741 | 0.016 | -71.887
-13 | -1.241 | 0.01621 | 0.016 | -76.53
-12.5 | -1.224 | 0.01519 | 0.015 | -80.617
-12 | -1.202 | 0.01435 | 0.015 | -83.78
-11.5 | -1.176 | 0.01359 | 0.015 | -86.547
-11 | -1.144 | 0.01297 | 0.014 | -88.231
-10.5 | -1.109 | 0.01243 | 0.014 | -89.234
-10 | -1.069 | 0.01194 | 0.014 | -89.526
-9.5 | -1.026 | 0.01151 | 0.013 | -89.181
-9 | -0.98 | 0.0111 | 0.013 | -88.314
-8.5 | -0.931 | 0.01075 | 0.012 | -86.624
-8 | -0.879 | 0.01044 | 0.012 | -84.209
-7.5 | -0.825 | 0.00904 | 0.011 | -91.349
-7 | -0.77 | 0.00933 | 0.011 | -82.471
-6.5 | -0.712 | 0.00912 | 0.011 | -78.091
-6 | -0.654 | 0.00946 | 0.01 | -69.119
-5.5 | -0.594 | 0.00928 | 0.01 | -63.985
-5 | -0.533 | 0.00913 | 0.009 | -58.384
-4.5 | -0.472 | 0.00953 | 0.009 | -49.49
-4 | -0.409 | 0.00931 | 0.008 | -43.977
-3.5 | -0.346 | 0.00829 | 0.008 | -41.785
-3 | -0.283 | 0.00815 | 0.008 | -34.757
-2.5 | -0.22 | 0.00806 | 0.007 | -27.248
-2 | -0.156 | 0.0085 | 0.007 | -18.294
-1.5 | -0.091 | 0.00848 | 0.006 | -10.789
-1 | -0.027 | 0.00834 | 0.006 | -3.272
-0.5 | 0.037 | 0.00841 | 0.005 | 4.388
0 | 0.101 | 0.00839 | 0.005 | 12.042
0.5 | 0.165 | 0.0085 | 0.004 | 19.416
1 | 0.229 | 0.00891 | 0.004 | 25.686
1.5 | 0.293 | 0.00888 | 0.004 | 32.945
2 | 0.356 | 0.00895 | 0.003 | 39.811
2.5 | 0.42 | 0.00896 | 0.003 | 46.816
3 | 0.483 | 0.0091 | 0.002 | 53.064
3.5 | 0.545 | 0.00863 | 0.002 | 63.171
4 | 0.608 | 0.00877 | 0.001 | 69.305
4.5 | 0.67 | 0.00896 | 0.001 | 74.763
5 | 0.731 | 0.0089 | 0.001 | 82.181
5.5 | 0.792 | 0.00906 | 0 | 87.437
6 | 0.853 | 0.00877 | 0 | 97.21
6.5 | 0.912 | 0.00899 | -0.001 | 101.489
7 | 0.971 | 0.00906 | -0.001 | 107.203
7.5 | 1.029 | 0.01064 | -0.002 | 96.653
8 | 1.085 | 0.01088 | -0.002 | 99.72
8.5 | 1.14 | 0.01115 | -0.002 | 102.248
9 | 1.193 | 0.01149 | -0.003 | 103.834
9.5 | 1.243 | 0.01192 | -0.003 | 104.35
10 | 1.292 | 0.01245 | -0.004 | 103.723
10.5 | 1.337 | 0.0131 | -0.004 | 102.077
11 | 1.378 | 0.01391 | -0.004 | 99.102
11.5 | 1.416 | 0.01493 | -0.005 | 94.834
12 | 1.448 | 0.0162 | -0.005 | 89.403
12.5 | 1.475 | 0.0178 | -0.005 | 82.883
13 | 1.496 | 0.01993 | -0.006 | 75.045
13.5 | 1.511 | 0.02266 | -0.006 | 66.679
14 | 1.519 | 0.02616 | -0.006 | 58.08
14.5 | 1.521 | 0.03057 | -0.006 | 49.754
15 | 1.518 | 0.03581 | -0.007 | 42.39
15.5 | 1.511 | 0.04184 | -0.007 | 36.105
16 | 1.498 | 0.04899 | -0.007 | 30.576
16.5 | 1.48 | 0.05657 | -0.007 | 26.168
17 | 1.457 | 0.06503 | -0.007 | 22.41
17.5 | 1.431 | 0.07399 | -0.007 | 19.334
18 | 1.4 | 0.08341 | -0.008 | 16.785
18.5 | 1.366 | 0.09309 | -0.008 | 14.676
19 | 1.329 | 0.10305 | -0.008 | 12.895
19.5 | 1.287 | 0.11372 | -0.008 | 11.321

## 102. Re 8M Mach 0.25 (2)
BIGFOIL.COM POLAR EXPORT
NACA22116.5
NACA22116.5 |  |  |  | Cl Max: | 1.687 | at alpha= | 17.5 | deg
XFOIL ncrit=9 |  |  |  | L/D Max: | 129.878 | at alpha= | 10 | deg
Re: | 8000000 |  |  | Cd Min: | 0.06898 | at alpha= | 20 | deg
Mach: | 0.25 |  |  | Cl=0 at alpha= | -0.76916 | deg
|  |  |  | @ Cl=0.1, Cd= | 0.0056502
|  |  |  | @ Cl=0.4, Cd= | 0.0062046
|  |  |  | @ Cl=0.6, Cd= | 0.0065338
alpha (deg) | Cl | Cd | Cm | Cl/Cd
-20 | -1.5758 | 0.05159 | -0.0624 | -30.5447
-19.5 | -1.5828 | 0.04507 | -0.0635 | -35.1187
-19 | -1.5818 | 0.03961 | -0.0637 | -39.9344
-18.5 | -1.5826 | 0.03432 | -0.0632 | -46.1131
-18 | -1.5777 | 0.02991 | -0.0619 | -52.7482
-17.5 | -1.5651 | 0.02644 | -0.0598 | -59.1944
-17 | -1.5473 | 0.02366 | -0.0571 | -65.3973
-16.5 | -1.5272 | 0.0213 | -0.0538 | -71.6995
-16 | -1.5053 | 0.01936 | -0.0499 | -77.7531
-15.5 | -1.481 | 0.01783 | -0.0455 | -83.0623
-15 | -1.4563 | 0.01652 | -0.0405 | -88.1538
-14.5 | -1.431 | 0.01543 | -0.0352 | -92.7414
-14 | -1.3968 | 0.01436 | -0.0312 | -97.2702
-13.5 | -1.3441 | 0.01339 | -0.0304 | -100.3809
-13 | -1.2877 | 0.01259 | -0.0301 | -102.2796
-12.5 | -1.2289 | 0.01189 | -0.03 | -103.3558
-12 | -1.1831 | 0.01128 | -0.0272 | -104.8848
-11.5 | -1.1257 | 0.0106 | -0.0268 | -106.1981
-11 | -1.0589 | 0.01001 | -0.0282 | -105.7842
-10.5 | -0.9718 | 0.00945 | -0.0338 | -102.836
-10 | -0.8579 | 0.00877 | -0.0453 | -97.8221
-9.5 | -0.8152 | 0.00855 | -0.0416 | -95.345
-9 | -0.7824 | 0.00839 | -0.0358 | -93.2539
-8.5 | -0.7483 | 0.00819 | -0.0303 | -91.3675
-8 | -0.7096 | 0.00805 | -0.0257 | -88.1491
-7.5 | -0.6641 | 0.00789 | -0.0226 | -84.1698
-7 | -0.6174 | 0.00773 | -0.0197 | -79.8706
-6.5 | -0.5689 | 0.00757 | -0.0173 | -75.1519
-6 | -0.5192 | 0.00744 | -0.0151 | -69.7849
-5.5 | -0.4687 | 0.00731 | -0.013 | -64.1176
-5 | -0.418 | 0.00718 | -0.0111 | -58.2173
-4.5 | -0.3671 | 0.00703 | -0.0091 | -52.2191
-4 | -0.323 | 0.0066 | -0.006 | -48.9394
-3.5 | -0.2808 | 0.00616 | -0.0025 | -45.5844
-3 | -0.2308 | 0.006 | -0.0005 | -38.4667
-2.5 | -0.1802 | 0.00586 | 0.0014 | -30.7509
-2 | -0.1281 | 0.00576 | 0.003 | -22.2396
-1.5 | -0.0763 | 0.0057 | 0.0046 | -13.386
-1 | -0.0241 | 0.00561 | 0.0062 | -4.2959
-0.5 | 0.0281 | 0.00561 | 0.0077 | 5.0089
0 | 0.0817 | 0.00564 | 0.009 | 14.4858
0.5 | 0.1354 | 0.00567 | 0.0102 | 23.8801
1 | 0.1882 | 0.00579 | 0.0117 | 32.5043
1.5 | 0.2409 | 0.00585 | 0.0131 | 41.1795
2 | 0.2931 | 0.00597 | 0.0147 | 49.0955
2.5 | 0.3449 | 0.00608 | 0.0163 | 56.727
3 | 0.397 | 0.0062 | 0.0179 | 64.0323
3.5 | 0.4492 | 0.00628 | 0.0195 | 71.5287
4 | 0.5018 | 0.00636 | 0.0211 | 78.8994
4.5 | 0.5529 | 0.00647 | 0.023 | 85.456
5 | 0.6046 | 0.00654 | 0.0247 | 92.4465
5.5 | 0.6546 | 0.00664 | 0.0269 | 98.5843
6.5 | 0.7517 | 0.00687 | 0.0318 | 109.4178
7 | 0.7965 | 0.00704 | 0.0351 | 113.1392
7.5 | 0.8408 | 0.00716 | 0.0385 | 117.4302
8 | 0.875 | 0.0073 | 0.0441 | 119.863
8.5 | 0.927 | 0.00755 | 0.0458 | 122.7815
9 | 1.0134 | 0.00804 | 0.04 | 126.0448
9.5 | 1.1008 | 0.00851 | 0.0342 | 129.3537
10 | 1.1702 | 0.00901 | 0.0322 | 129.8779
10.5 | 1.2306 | 0.00954 | 0.0321 | 128.9937
11 | 1.2885 | 0.01007 | 0.0325 | 127.9543
11.5 | 1.3318 | 0.01071 | 0.0357 | 124.3511
12 | 1.391 | 0.01135 | 0.0356 | 122.5551
12.5 | 1.4477 | 0.01209 | 0.0358 | 119.7436
13 | 1.5011 | 0.01299 | 0.0364 | 115.5581
13.5 | 1.5511 | 0.01406 | 0.0373 | 110.3201
14 | 1.5846 | 0.01511 | 0.0411 | 104.8709
14.5 | 1.6035 | 0.01637 | 0.0469 | 97.9536
15 | 1.6213 | 0.01803 | 0.052 | 89.9224
15.5 | 1.6424 | 0.0198 | 0.0561 | 82.9495
16 | 1.6552 | 0.02225 | 0.0601 | 74.391
16.5 | 1.6718 | 0.02488 | 0.0629 | 67.1945
17 | 1.678 | 0.02859 | 0.0651 | 58.6919
17.5 | 1.687 | 0.03248 | 0.0664 | 51.9397
18 | 1.682 | 0.03789 | 0.0668 | 44.3917
18.5 | 1.6785 | 0.04352 | 0.0665 | 38.5685
19 | 1.6641 | 0.05051 | 0.0652 | 32.946
19.5 | 1.6395 | 0.05887 | 0.0628 | 27.8495
20 | 1.6021 | 0.06898 | 0.059 | 23.2256

## 103. Re 8M Mach 0.50 (1)
BIGFOIL.COM POLAR EXPORT
NACA22116.5
NACA22116.5 |  |  |  | Cl Max: | 1.275 | at alpha= | 10 | deg
JavaFoil+Calcfoil stall+Eppler ext transition |  |  |  | L/D Max: | 91.183 | at alpha= | 7 | deg
Re: | 8000000 |  |  | Cd Min: | 0.00783 | at alpha= | -2 | deg
Mach: | 0.5 |  |  | Cl=0 at alpha= | -0.78873 | deg
|  |  |  | @ Cl=0.1, Cd= | 0.0082346
|  |  |  | @ Cl=0.4, Cd= | 0.0084226
|  |  |  | @ Cl=0.6, Cd= | 0.0083844
alpha (deg) | Cl | Cd | Cm | Cl/Cd
-20 | -1.136 | 0.09215 | 0.02 | -12.329
-19.5 | -1.069 | 0.12169 | 0.017 | -8.781
-19 | -1.097 | 0.07399 | 0.02 | -14.822
-18.5 | -1.058 | 0.07927 | 0.019 | -13.341
-18 | -0.951 | 0.13632 | 0.013 | -6.978
-17.5 | -1.018 | 0.06207 | 0.019 | -16.401
-17 | -0.901 | 0.12187 | 0.013 | -7.392
-16.5 | -0.971 | 0.05104 | 0.019 | -19.028
-16 | -0.868 | 0.09677 | 0.015 | -8.965
-15.5 | -0.923 | 0.04149 | 0.018 | -22.258
-15 | -0.853 | 0.06126 | 0.016 | -13.922
-14.5 | -0.874 | 0.03401 | 0.018 | -25.684
-14 | -0.79 | 0.05846 | 0.015 | -13.517
-13.5 | -0.822 | 0.02808 | 0.017 | -29.268
-13 | -0.763 | 0.03759 | 0.016 | -20.303
-12.5 | -0.767 | 0.02371 | 0.017 | -32.362
-12 | -0.728 | 0.02523 | 0.016 | -28.872
-11.5 | -0.62 | 0.06078 | 0.012 | -10.199
-11 | -0.68 | 0.01945 | 0.016 | -34.973
-10.5 | -0.648 | 0.01885 | 0.015 | -34.398
-10 | -0.737 | 0.02017 | 0.015 | -36.542
-9.5 | -0.943 | 0.01554 | 0.015 | -60.66
-9 | -0.968 | 0.01413 | 0.014 | -68.526
-8.5 | -0.956 | 0.01315 | 0.014 | -72.702
-8 | -0.925 | 0.0124 | 0.013 | -74.628
-7.5 | -0.883 | 0.01175 | 0.013 | -75.195
-7 | -0.834 | 0.01124 | 0.012 | -74.178
-6.5 | -0.778 | 0.01077 | 0.012 | -72.239
-6 | -0.719 | 0.0104 | 0.011 | -69.131
-5.5 | -0.656 | 0.01005 | 0.011 | -65.263
-5 | -0.59 | 0.0087 | 0.01 | -67.866
-4.5 | -0.524 | 0.00898 | 0.01 | -58.311
-4 | -0.455 | 0.00879 | 0.009 | -51.814
-3.5 | -0.386 | 0.00805 | 0.009 | -47.922
-3 | -0.316 | 0.0084 | 0.008 | -37.595
-2.5 | -0.245 | 0.00832 | 0.008 | -29.445
-2 | -0.174 | 0.00783 | 0.007 | -22.171
-1.5 | -0.102 | 0.00821 | 0.007 | -12.432
-1 | -0.03 | 0.00818 | 0.006 | -3.726
-0.5 | 0.041 | 0.00821 | 0.006 | 5.016
0 | 0.113 | 0.00824 | 0.005 | 13.681
0.5 | 0.184 | 0.00833 | 0.005 | 22.092
1 | 0.255 | 0.00872 | 0.004 | 29.28
1.5 | 0.326 | 0.00882 | 0.004 | 36.956
2 | 0.397 | 0.00842 | 0.004 | 47.124
2.5 | 0.467 | 0.00848 | 0.003 | 55.07
3 | 0.537 | 0.00864 | 0.003 | 62.106
3.5 | 0.606 | 0.00836 | 0.002 | 72.419
4 | 0.674 | 0.00841 | 0.002 | 80.151
4.5 | 0.742 | 0.00963 | 0.001 | 77.03
5 | 0.808 | 0.00987 | 0.001 | 81.862
5.5 | 0.874 | 0.01021 | 0 | 85.54
6 | 0.937 | 0.0106 | 0 | 88.434
6.5 | 0.999 | 0.01106 | -0.001 | 90.302
7 | 1.057 | 0.0116 | -0.001 | 91.183
7.5 | 1.113 | 0.01248 | -0.002 | 89.166
8 | 1.164 | 0.01359 | -0.002 | 85.647
8.5 | 1.208 | 0.01475 | -0.003 | 81.932
9 | 1.245 | 0.01612 | -0.003 | 77.235
9.5 | 1.269 | 0.01815 | -0.003 | 69.892
10 | 1.275 | 0.02135 | -0.004 | 59.746
10.5 | 1.255 | 0.02682 | -0.004 | 46.808
11 | 1.195 | 0.03707 | -0.004 | 32.238
11.5 | 1.035 | 0.05755 | -0.004 | 17.989
12 | 0.747 | 0.08084 | -0.004 | 9.246
12.5 | 0.776 | 0.08201 | -0.004 | 9.458
13 | 0.798 | 0.0897 | -0.005 | 8.902
13.5 | 0.823 | 0.09487 | -0.005 | 8.673
14 | 0.843 | 0.10272 | -0.005 | 8.203
14.5 | 0.867 | 0.10448 | -0.005 | 8.298
15 | 0.902 | 0.10914 | -0.005 | 8.265

## 104. Re 8M Mach 0.50 (2)
BIGFOIL.COM POLAR EXPORT
NACA22116.5
NACA22116.5 |  |  |  | Cl Max: | 1.6341 | at alpha= | 13.5 | deg
XFOIL ncrit=9 |  |  |  | L/D Max: | 117.372 | at alpha= | 8.5 | deg
Re: | 8000000 |  |  | Cd Min: | 0.14643 | at alpha= | 18.5 | deg
Mach: | 0.5 |  |  | Cl=0 at alpha= | -0.78743 | deg
|  |  |  | @ Cl=0.1, Cd= | 0.0059618
|  |  |  | @ Cl=0.4, Cd= | 0.0065762
|  |  |  | @ Cl=0.6, Cd= | 0.0069708
alpha (deg) | Cl | Cd | Cm | Cl/Cd
-16.5 | -0.8943 | 0.114 | -0.0418 | -7.8447
-16 | -0.9152 | 0.10311 | -0.0475 | -8.876
-15.5 | -0.9367 | 0.09251 | -0.0528 | -10.1254
-15 | -0.9615 | 0.08193 | -0.0579 | -11.7356
-14.5 | -0.9858 | 0.07192 | -0.0622 | -13.7069
-14 | -1.0157 | 0.06189 | -0.0661 | -16.4114
-13.5 | -1.0471 | 0.0523 | -0.0692 | -20.021
-13 | -1.0792 | 0.04323 | -0.0711 | -24.9641
-12.5 | -1.1135 | 0.03481 | -0.0713 | -31.9879
-12 | -1.1413 | 0.02715 | -0.0703 | -42.0368
-11.5 | -1.1514 | 0.02012 | -0.0697 | -57.2266
-11 | -1.13 | 0.01577 | -0.0668 | -71.655
-10 | -1.0153 | 0.01172 | -0.0616 | -86.6297
-9.5 | -0.8729 | 0.01046 | -0.073 | -83.4512
-9 | -0.8137 | 0.00987 | -0.0694 | -82.4417
-8.5 | -0.7714 | 0.00945 | -0.0626 | -81.6296
-8 | -0.7266 | 0.00908 | -0.0564 | -80.022
-7.5 | -0.6826 | 0.00873 | -0.05 | -78.1901
-7 | -0.6367 | 0.00845 | -0.0441 | -75.3491
-6.5 | -0.5903 | 0.00817 | -0.0383 | -72.2521
-6 | -0.543 | 0.00795 | -0.0328 | -68.3019
-5.5 | -0.4988 | 0.00781 | -0.0268 | -63.8668
-5 | -0.4464 | 0.00765 | -0.0225 | -58.3529
-4.5 | -0.3921 | 0.0075 | -0.0188 | -52.28
-4 | -0.3372 | 0.00732 | -0.0153 | -46.0656
-3 | -0.2502 | 0.00632 | -0.0046 | -39.5886
-2.5 | -0.196 | 0.00615 | -0.0013 | -31.8699
-2 | -0.1396 | 0.00602 | 0.0016 | -23.1894
-1.5 | -0.0823 | 0.00596 | 0.0042 | -13.8087
-1 | -0.0247 | 0.00589 | 0.0067 | -4.1935
-0.5 | 0.0334 | 0.00591 | 0.0092 | 5.6514
0 | 0.0924 | 0.00595 | 0.0114 | 15.5294
0.5 | 0.1505 | 0.00604 | 0.0139 | 24.9172
1 | 0.2096 | 0.00615 | 0.0162 | 34.0813
1.5 | 0.2659 | 0.00629 | 0.0191 | 42.2734
2 | 0.3236 | 0.00643 | 0.0217 | 50.3266
2.5 | 0.3808 | 0.00654 | 0.0246 | 58.2263
3 | 0.4391 | 0.00665 | 0.0274 | 66.0301
3.5 | 0.4958 | 0.00676 | 0.0305 | 73.3432
4 | 0.5532 | 0.00687 | 0.0338 | 80.524
4.5 | 0.6089 | 0.00699 | 0.0374 | 87.1102
5 | 0.6593 | 0.00713 | 0.0423 | 92.4684
5.5 | 0.7054 | 0.00723 | 0.0481 | 97.5657
6 | 0.7507 | 0.00745 | 0.0542 | 100.7651
6.5 | 0.7981 | 0.00765 | 0.06 | 104.3268
7 | 0.8422 | 0.00791 | 0.0664 | 106.4728
7.5 | 0.8851 | 0.00817 | 0.0732 | 108.3354
8 | 0.9846 | 0.0087 | 0.0694 | 113.1724
8.5 | 1.1033 | 0.0094 | 0.0626 | 117.3723
9 | 1.1915 | 0.01016 | 0.0617 | 117.2736
10 | 1.3342 | 0.01201 | 0.0663 | 111.0908
10.5 | 1.3891 | 0.01327 | 0.071 | 104.6797
11 | 1.4577 | 0.01475 | 0.0733 | 98.8271
11.5 | 1.5229 | 0.01657 | 0.0757 | 91.9071
12 | 1.5821 | 0.01895 | 0.0781 | 83.4881
12.5 | 1.6102 | 0.02187 | 0.0833 | 73.626
13 | 1.6275 | 0.02537 | 0.0887 | 64.1506
13.5 | 1.6341 | 0.03003 | 0.0925 | 54.4156
14 | 1.6291 | 0.03585 | 0.0949 | 45.4421
14.5 | 1.606 | 0.04324 | 0.0953 | 37.1415
15 | 1.5703 | 0.0518 | 0.0939 | 30.3147
15.5 | 1.5209 | 0.06173 | 0.0906 | 24.6379
16 | 1.4616 | 0.07293 | 0.0853 | 20.0411
16.5 | 1.3912 | 0.08563 | 0.0779 | 16.2466
17 | 1.3111 | 0.09995 | 0.0685 | 13.1176
17.5 | 1.2301 | 0.11533 | 0.0576 | 10.6659
18 | 1.1538 | 0.13137 | 0.0458 | 8.7828
18.5 | 1.0962 | 0.14643 | 0.0347 | 7.4862

## 105. Re 10M Mach 0.00 (1)
BIGFOIL.COM POLAR EXPORT
NACA22116.5
NACA22116.5 |  |  |  | Cl Max: | 1.615 | at alpha= | 16.5 | deg
JavaFoil+Calcfoil stall+Eppler ext transition |  |  |  | L/D Max: | 114.635 | at alpha= | 8 | deg
Re: | 10000000 |  |  | Cd Min: | 0.00807 | at alpha= | -0.5 | deg
Mach: | 0 |  |  | Cl=0 at alpha= | -0.79032 | deg
|  |  |  | @ Cl=0.1, Cd= | 0.0081571
|  |  |  | @ Cl=0.4, Cd= | 0.0086164
|  |  |  | @ Cl=0.6, Cd= | 0.009205
alpha (deg) | Cl | Cd | Cm | Cl/Cd
-20 | -1.289 | 0.05431 | 0.019 | -23.736
-19.5 | -1.309 | 0.04714 | 0.019 | -27.767
-19 | -1.326 | 0.0413 | 0.018 | -32.096
-18.5 | -1.34 | 0.03624 | 0.018 | -36.988
-18 | -1.353 | 0.0317 | 0.018 | -42.675
-17.5 | -1.361 | 0.02829 | 0.018 | -48.109
-17 | -1.368 | 0.02496 | 0.018 | -54.823
-16.5 | -1.37 | 0.02249 | 0.018 | -60.938
-16 | -1.369 | 0.02041 | 0.017 | -67.079
-15.5 | -1.364 | 0.01867 | 0.017 | -73.091
-15 | -1.355 | 0.01742 | 0.017 | -77.75
-14.5 | -1.341 | 0.0163 | 0.016 | -82.299
-14 | -1.324 | 0.01532 | 0.016 | -86.44
-13.5 | -1.303 | 0.0145 | 0.016 | -89.863
-13 | -1.278 | 0.01379 | 0.015 | -92.641
-12.5 | -1.248 | 0.01319 | 0.015 | -94.62
-12 | -1.216 | 0.0126 | 0.015 | -96.452
-11.5 | -1.18 | 0.01211 | 0.014 | -97.411
-11 | -1.141 | 0.01168 | 0.014 | -97.704
-10.5 | -1.1 | 0.01129 | 0.014 | -97.465
-10 | -1.056 | 0.01094 | 0.013 | -96.565
-9.5 | -1.01 | 0.01059 | 0.013 | -95.372
-9 | -0.962 | 0.01029 | 0.012 | -93.467
-8.5 | -0.911 | 0.00889 | 0.012 | -102.457
-8 | -0.859 | 0.00916 | 0.012 | -93.689
-7.5 | -0.805 | 0.00895 | 0.011 | -89.944
-7 | -0.749 | 0.0093 | 0.011 | -80.585
-6.5 | -0.693 | 0.00909 | 0.01 | -76.196
-6 | -0.635 | 0.00945 | 0.01 | -67.219
-5.5 | -0.577 | 0.00931 | 0.009 | -61.954
-5 | -0.517 | 0.00914 | 0.009 | -56.605
-4.5 | -0.457 | 0.00962 | 0.009 | -47.542
-4 | -0.397 | 0.00941 | 0.008 | -42.165
-3.5 | -0.336 | 0.00835 | 0.008 | -40.189
-3 | -0.274 | 0.00885 | 0.007 | -31.01
-2.5 | -0.213 | 0.0088 | 0.007 | -24.158
-2 | -0.151 | 0.00873 | 0.006 | -17.268
-1.5 | -0.089 | 0.00818 | 0.006 | -10.835
-1 | -0.026 | 0.00813 | 0.006 | -3.252
-0.5 | 0.036 | 0.00807 | 0.005 | 4.429
0 | 0.098 | 0.00814 | 0.005 | 12.022
0.5 | 0.16 | 0.00867 | 0.004 | 18.438
1 | 0.222 | 0.00896 | 0.004 | 24.753
1.5 | 0.284 | 0.009 | 0.003 | 31.525
2 | 0.345 | 0.00906 | 0.003 | 38.099
2.5 | 0.407 | 0.00856 | 0.003 | 47.517
3 | 0.468 | 0.00865 | 0.002 | 54.063
3.5 | 0.529 | 0.00875 | 0.002 | 60.419
4 | 0.59 | 0.00928 | 0.001 | 63.56
4.5 | 0.65 | 0.00883 | 0.001 | 73.647
5 | 0.71 | 0.00892 | 0.001 | 79.586
5.5 | 0.769 | 0.00905 | 0 | 85.05
6 | 0.828 | 0.00873 | 0 | 94.948
6.5 | 0.887 | 0.00926 | -0.001 | 95.751
7 | 0.945 | 0.00945 | -0.001 | 99.962
7.5 | 1.001 | 0.00959 | -0.001 | 104.435
8 | 1.057 | 0.00922 | -0.002 | 114.635
8.5 | 1.112 | 0.01037 | -0.002 | 107.237
9 | 1.166 | 0.01059 | -0.003 | 110.049
9.5 | 1.218 | 0.01091 | -0.003 | 111.593
10 | 1.268 | 0.01128 | -0.003 | 112.415
10.5 | 1.316 | 0.01174 | -0.004 | 112.068
11 | 1.361 | 0.01228 | -0.004 | 110.871
11.5 | 1.404 | 0.01294 | -0.005 | 108.488
12 | 1.443 | 0.01372 | -0.005 | 105.175
12.5 | 1.479 | 0.01469 | -0.005 | 100.709
13 | 1.511 | 0.01583 | -0.006 | 95.458
13.5 | 1.539 | 0.01731 | -0.006 | 88.925
14 | 1.562 | 0.01909 | -0.006 | 81.814
14.5 | 1.581 | 0.02132 | -0.006 | 74.128
15 | 1.595 | 0.02413 | -0.007 | 66.081
15.5 | 1.605 | 0.02749 | -0.007 | 58.391
16 | 1.612 | 0.03145 | -0.007 | 51.267
16.5 | 1.615 | 0.03599 | -0.007 | 44.876
17 | 1.615 | 0.04109 | -0.008 | 39.29
17.5 | 1.611 | 0.04675 | -0.008 | 34.467
18 | 1.605 | 0.05321 | -0.008 | 30.162
18.5 | 1.597 | 0.0598 | -0.008 | 26.702
19 | 1.587 | 0.06681 | -0.008 | 23.754
19.5 | 1.575 | 0.07432 | -0.008 | 21.192
20 | 1.562 | 0.08184 | -0.009 | 19.084

## 106. Re 10M Mach 0.00 (2)
BIGFOIL.COM POLAR EXPORT
NACA22116.5
NACA22116.5 |  |  |  | Cl Max: | 1.7637 | at alpha= | 20 | deg
XFOIL ncrit=9 |  |  |  | L/D Max: | 138.394 | at alpha= | 10.5 | deg
Re: | 10000000 |  |  | Cd Min: | 0.03692 | at alpha= | 20 | deg
Mach: | 0 |  |  | Cl=0 at alpha= | -0.76984 | deg
|  |  |  | @ Cl=0.1, Cd= | 0.0055099
|  |  |  | @ Cl=0.4, Cd= | 0.005983
|  |  |  | @ Cl=0.6, Cd= | 0.0062677
alpha (deg) | Cl | Cd | Cm | Cl/Cd
-20 | -1.6912 | 0.02769 | -0.0497 | -61.0762
-19.5 | -1.6794 | 0.02479 | -0.0478 | -67.7451
-19 | -1.6602 | 0.02263 | -0.0457 | -73.3628
-18.5 | -1.6409 | 0.02064 | -0.0432 | -79.501
-18 | -1.6188 | 0.01899 | -0.0404 | -85.2449
-17.5 | -1.5946 | 0.01761 | -0.0373 | -90.5508
-17 | -1.5692 | 0.01647 | -0.0338 | -95.2763
-16.5 | -1.544 | 0.01552 | -0.0299 | -99.4845
-16 | -1.5178 | 0.01468 | -0.0257 | -103.3924
-15.5 | -1.4915 | 0.01399 | -0.0212 | -106.6119
-15 | -1.4512 | 0.01323 | -0.0194 | -109.6901
-14.5 | -1.4012 | 0.01252 | -0.0193 | -111.9169
-14 | -1.349 | 0.01189 | -0.0196 | -113.4567
-13.5 | -1.2947 | 0.01134 | -0.02 | -114.1711
-13 | -1.2475 | 0.01086 | -0.0188 | -114.8711
-12.5 | -1.2008 | 0.01039 | -0.0174 | -115.5727
-12 | -1.1393 | 0.00985 | -0.0191 | -115.665
-11.5 | -1.0727 | 0.00936 | -0.0218 | -114.6047
-11 | -0.9798 | 0.00884 | -0.0303 | -110.8371
-10.5 | -0.8898 | 0.00836 | -0.0381 | -106.4354
-10 | -0.862 | 0.00822 | -0.0321 | -104.8662
-9.5 | -0.8315 | 0.0081 | -0.0267 | -102.6543
-9 | -0.7912 | 0.00797 | -0.0233 | -99.2723
-8.5 | -0.7484 | 0.00778 | -0.0205 | -96.1954
-8 | -0.7035 | 0.00765 | -0.0181 | -91.9608
-7.5 | -0.6572 | 0.00751 | -0.016 | -87.51
-7 | -0.6099 | 0.00737 | -0.014 | -82.7544
-6.5 | -0.5613 | 0.00723 | -0.0123 | -77.6349
-6 | -0.512 | 0.00712 | -0.0108 | -71.9101
-5.5 | -0.4623 | 0.00701 | -0.0093 | -65.9486
-5 | -0.412 | 0.0069 | -0.0079 | -59.7101
-4.5 | -0.3622 | 0.00677 | -0.0064 | -53.5007
-4 | -0.315 | 0.00655 | -0.0044 | -48.0916
-3.5 | -0.2738 | 0.00606 | -0.0013 | -45.1815
-3 | -0.2257 | 0.00589 | 0.0005 | -38.3192
-2.5 | -0.1757 | 0.00575 | 0.002 | -30.5565
-2 | -0.1252 | 0.00563 | 0.0033 | -22.238
-1.5 | -0.0743 | 0.0056 | 0.0046 | -13.2679
-1 | -0.0232 | 0.00552 | 0.0059 | -4.2029
-0.5 | 0.0272 | 0.00546 | 0.0073 | 4.9817
0 | 0.0793 | 0.00549 | 0.0083 | 14.4444
0.5 | 0.1314 | 0.00554 | 0.0093 | 23.7184
1 | 0.1837 | 0.00561 | 0.0103 | 32.7451
1.5 | 0.2348 | 0.0057 | 0.0116 | 41.193
2 | 0.2859 | 0.00579 | 0.0128 | 49.3782
2.5 | 0.3374 | 0.00588 | 0.0139 | 57.381
3 | 0.3882 | 0.00596 | 0.0152 | 65.1342
3.5 | 0.4395 | 0.00606 | 0.0164 | 72.5248
4 | 0.4908 | 0.00611 | 0.0175 | 80.3273
4.5 | 0.5411 | 0.0062 | 0.0189 | 87.2742
5 | 0.5921 | 0.00625 | 0.0201 | 94.736
5.5 | 0.6412 | 0.00636 | 0.0217 | 100.8176
6 | 0.6903 | 0.00645 | 0.0232 | 107.0233
7 | 0.7847 | 0.00669 | 0.0271 | 117.2945
7.5 | 0.8305 | 0.00678 | 0.0293 | 122.4926
8 | 0.8739 | 0.00697 | 0.032 | 125.3802
8.5 | 0.9156 | 0.00709 | 0.035 | 129.1396
9 | 0.9551 | 0.00726 | 0.0384 | 131.5565
9.5 | 1.0213 | 0.00761 | 0.0359 | 134.205
10 | 1.1073 | 0.00811 | 0.0288 | 136.5351
10.5 | 1.1805 | 0.00853 | 0.0247 | 138.3939
11 | 1.2364 | 0.00896 | 0.0242 | 137.9911
11.5 | 1.2941 | 0.00949 | 0.0232 | 136.3646
12 | 1.3402 | 0.00999 | 0.0246 | 134.1542
12.5 | 1.3844 | 0.01048 | 0.0264 | 132.0992
13 | 1.437 | 0.01111 | 0.0261 | 129.3429
13.5 | 1.4882 | 0.01177 | 0.0259 | 126.4401
14 | 1.5388 | 0.01241 | 0.0258 | 123.9968
14.5 | 1.585 | 0.01325 | 0.0262 | 119.6226
15 | 1.6213 | 0.01406 | 0.0283 | 115.3129
15.5 | 1.6405 | 0.01499 | 0.0336 | 109.4396
16 | 1.6603 | 0.01615 | 0.038 | 102.805
16.5 | 1.6808 | 0.01741 | 0.042 | 96.5422
17 | 1.6992 | 0.01894 | 0.0456 | 89.7149
17.5 | 1.7155 | 0.02087 | 0.0487 | 82.1993
18 | 1.7331 | 0.02299 | 0.051 | 75.3849
18.5 | 1.7449 | 0.02572 | 0.0531 | 67.8421
19 | 1.7583 | 0.0286 | 0.0544 | 61.479
19.5 | 1.7599 | 0.03269 | 0.0553 | 53.836
20 | 1.7637 | 0.03692 | 0.0556 | 47.7709

## 107. Re 10M Mach 0.10 (1)
BIGFOIL.COM POLAR EXPORT
NACA22116.5
NACA22116.5 |  |  |  | Cl Max: | 1.6 | at alpha= | 16 | deg
JavaFoil+Calcfoil stall+Eppler ext transition |  |  |  | L/D Max: | 114.211 | at alpha= | 8 | deg
Re: | 10000000 |  |  | Cd Min: | 0.00817 | at alpha= | -1.5 | deg
Mach: | 0.1 |  |  | Cl=0 at alpha= | -0.78571 | deg
|  |  |  | @ Cl=0.1, Cd= | 0.0082244
|  |  |  | @ Cl=0.4, Cd= | 0.008704
|  |  |  | @ Cl=0.6, Cd= | 0.0092189
alpha (deg) | Cl | Cd | Cm | Cl/Cd
-20 | -1.24 | 0.06038 | 0.018 | -20.532
-19.5 | -1.263 | 0.05255 | 0.018 | -24.028
-19 | -1.285 | 0.04528 | 0.018 | -28.375
-18.5 | -1.303 | 0.03943 | 0.018 | -33.061
-18 | -1.32 | 0.03418 | 0.018 | -38.624
-17.5 | -1.333 | 0.03007 | 0.018 | -44.335
-17 | -1.343 | 0.02643 | 0.018 | -50.83
-16.5 | -1.35 | 0.02345 | 0.018 | -57.576
-16 | -1.352 | 0.02119 | 0.017 | -63.819
-15.5 | -1.35 | 0.01934 | 0.017 | -69.785
-15 | -1.343 | 0.0179 | 0.017 | -75.059
-14.5 | -1.332 | 0.01672 | 0.017 | -79.674
-14 | -1.318 | 0.01564 | 0.016 | -84.222
-13.5 | -1.299 | 0.01476 | 0.016 | -87.952
-13 | -1.275 | 0.01402 | 0.016 | -90.882
-12.5 | -1.247 | 0.01335 | 0.015 | -93.366
-12 | -1.215 | 0.01278 | 0.015 | -95.1
-11.5 | -1.181 | 0.01226 | 0.014 | -96.26
-11 | -1.143 | 0.01181 | 0.014 | -96.779
-10.5 | -1.102 | 0.0114 | 0.014 | -96.72
-10 | -1.059 | 0.01103 | 0.013 | -96.003
-9.5 | -1.013 | 0.01066 | 0.013 | -95.012
-9 | -0.965 | 0.01035 | 0.012 | -93.204
-8.5 | -0.914 | 0.00894 | 0.012 | -102.32
-8 | -0.862 | 0.00921 | 0.012 | -93.635
-7.5 | -0.808 | 0.009 | 0.011 | -89.769
-7 | -0.753 | 0.00932 | 0.011 | -80.742
-6.5 | -0.696 | 0.00918 | 0.01 | -75.816
-6 | -0.638 | 0.00953 | 0.01 | -66.974
-5.5 | -0.579 | 0.00934 | 0.009 | -62.032
-5 | -0.52 | 0.00919 | 0.009 | -56.566
-4.5 | -0.46 | 0.00905 | 0.009 | -50.801
-4 | -0.399 | 0.00946 | 0.008 | -42.142
-3.5 | -0.337 | 0.00843 | 0.008 | -40.035
-3 | -0.276 | 0.00884 | 0.007 | -31.193
-2.5 | -0.214 | 0.0088 | 0.007 | -24.298
-2 | -0.151 | 0.00877 | 0.006 | -17.279
-1.5 | -0.089 | 0.00817 | 0.006 | -10.904
-1 | -0.027 | 0.00819 | 0.006 | -3.245
-0.5 | 0.036 | 0.00819 | 0.005 | 4.386
0 | 0.098 | 0.0082 | 0.005 | 11.995
0.5 | 0.161 | 0.00897 | 0.004 | 17.917
1 | 0.223 | 0.00901 | 0.004 | 24.727
1.5 | 0.285 | 0.00907 | 0.003 | 31.432
2 | 0.347 | 0.00914 | 0.003 | 37.964
2.5 | 0.409 | 0.00863 | 0.003 | 47.33
3 | 0.47 | 0.00872 | 0.002 | 53.942
3.5 | 0.531 | 0.00879 | 0.002 | 60.475
4 | 0.592 | 0.00927 | 0.001 | 63.879
4.5 | 0.653 | 0.00888 | 0.001 | 73.572
5 | 0.713 | 0.00898 | 0.001 | 79.463
5.5 | 0.773 | 0.00911 | 0 | 84.836
6 | 0.832 | 0.00876 | 0 | 94.961
6.5 | 0.891 | 0.00899 | -0.001 | 99.107
7 | 0.949 | 0.00949 | -0.001 | 99.968
7.5 | 1.006 | 0.00966 | -0.001 | 104.114
8 | 1.062 | 0.0093 | -0.002 | 114.211
8.5 | 1.117 | 0.01046 | -0.002 | 106.801
9 | 1.17 | 0.0107 | -0.003 | 109.401
9.5 | 1.222 | 0.01103 | -0.003 | 110.789
10 | 1.272 | 0.0114 | -0.003 | 111.592
10.5 | 1.32 | 0.01189 | -0.004 | 110.962
11 | 1.365 | 0.01246 | -0.004 | 109.556
11.5 | 1.407 | 0.01316 | -0.005 | 106.92
12 | 1.446 | 0.01399 | -0.005 | 103.345
12.5 | 1.48 | 0.015 | -0.005 | 98.688
13 | 1.511 | 0.01625 | -0.006 | 92.988
13.5 | 1.537 | 0.01782 | -0.006 | 86.273
14 | 1.559 | 0.0198 | -0.006 | 78.706
14.5 | 1.575 | 0.0223 | -0.006 | 70.621
15 | 1.587 | 0.02533 | -0.007 | 62.648
15.5 | 1.595 | 0.02898 | -0.007 | 55.042
16 | 1.6 | 0.03331 | -0.007 | 48.035
16.5 | 1.6 | 0.03823 | -0.007 | 41.864
17 | 1.597 | 0.04375 | -0.008 | 36.503
17.5 | 1.591 | 0.04977 | -0.008 | 31.962
18 | 1.582 | 0.05668 | -0.008 | 27.905
18.5 | 1.571 | 0.06376 | -0.008 | 24.634
19 | 1.558 | 0.07085 | -0.008 | 21.993
19.5 | 1.543 | 0.07868 | -0.008 | 19.615
20 | 1.526 | 0.08672 | -0.009 | 17.602

## 108. Re 10M Mach 0.10 (2)
BIGFOIL.COM POLAR EXPORT
NACA22116.5
NACA22116.5 |  |  |  | Cl Max: | 1.7527 | at alpha= | 19 | deg
XFOIL ncrit=9 |  |  |  | L/D Max: | 137.706 | at alpha= | 10.5 | deg
Re: | 10000000 |  |  | Cd Min: | 0.04022 | at alpha= | 20 | deg
Mach: | 0.1 |  |  | Cl=0 at alpha= | -0.77075 | deg
|  |  |  | @ Cl=0.1, Cd= | 0.0055254
|  |  |  | @ Cl=0.4, Cd= | 0.005999
|  |  |  | @ Cl=0.6, Cd= | 0.0062807
alpha (deg) | Cl | Cd | Cm | Cl/Cd
-20 | -1.6862 | 0.02983 | -0.0528 | -56.527
-19.5 | -1.6734 | 0.02677 | -0.0513 | -62.5103
-19 | -1.6569 | 0.02419 | -0.0493 | -68.4952
-18.5 | -1.6396 | 0.0219 | -0.0468 | -74.8676
-18 | -1.6194 | 0.01997 | -0.0439 | -81.0916
-17.5 | -1.5969 | 0.01836 | -0.0408 | -86.9771
-17 | -1.5712 | 0.01711 | -0.0374 | -91.8293
-16.5 | -1.5467 | 0.016 | -0.0334 | -96.6688
-16 | -1.5212 | 0.01507 | -0.0291 | -100.9423
-15.5 | -1.4945 | 0.0143 | -0.0245 | -104.5105
-15 | -1.4581 | 0.01357 | -0.0217 | -107.4503
-14.5 | -1.4084 | 0.01281 | -0.0215 | -109.9454
-14 | -1.3569 | 0.0121 | -0.0214 | -112.1405
-13.5 | -1.3024 | 0.01151 | -0.0217 | -113.1538
-13 | -1.2516 | 0.01098 | -0.0211 | -113.9891
-12.5 | -1.2075 | 0.01052 | -0.0189 | -114.7814
-11.5 | -1.0804 | 0.00946 | -0.0227 | -114.2072
-11 | -0.9893 | 0.00893 | -0.0305 | -110.7839
-10.5 | -0.8913 | 0.00842 | -0.0399 | -105.8551
-10 | -0.8627 | 0.00827 | -0.0339 | -104.3168
-9.5 | -0.8318 | 0.00812 | -0.0284 | -102.4384
-9 | -0.7939 | 0.00801 | -0.0244 | -99.1136
-8.5 | -0.7511 | 0.00782 | -0.0215 | -96.0486
-8 | -0.7064 | 0.00768 | -0.0189 | -91.9792
-7.5 | -0.6598 | 0.00754 | -0.0167 | -87.5066
-7 | -0.6124 | 0.0074 | -0.0146 | -82.7568
-6.5 | -0.5637 | 0.00726 | -0.0129 | -77.6446
-6 | -0.5141 | 0.00714 | -0.0112 | -72.0028
-5.5 | -0.4644 | 0.00703 | -0.0096 | -66.0597
-5 | -0.4138 | 0.00691 | -0.0082 | -59.8842
-4.5 | -0.3637 | 0.00678 | -0.0067 | -53.6431
-4 | -0.3158 | 0.00658 | -0.0047 | -47.9939
-3.5 | -0.2749 | 0.00607 | -0.0015 | -45.2883
-3 | -0.2267 | 0.0059 | 0.0004 | -38.4237
-2.5 | -0.1764 | 0.00576 | 0.0019 | -30.625
-2 | -0.1257 | 0.00565 | 0.0033 | -22.2478
-1.5 | -0.0746 | 0.0056 | 0.0046 | -13.3214
-1 | -0.0232 | 0.00552 | 0.0059 | -4.2029
-0.5 | 0.0274 | 0.00548 | 0.0073 | 5
0 | 0.0798 | 0.00551 | 0.0084 | 14.4828
0.5 | 0.1322 | 0.00555 | 0.0094 | 23.8198
1 | 0.1847 | 0.00562 | 0.0105 | 32.8648
1.5 | 0.2359 | 0.00572 | 0.0118 | 41.2413
2 | 0.2873 | 0.0058 | 0.013 | 49.5345
2.5 | 0.3392 | 0.0059 | 0.0142 | 57.4915
3 | 0.3902 | 0.00598 | 0.0155 | 65.2508
3.5 | 0.4417 | 0.00608 | 0.0167 | 72.648
4 | 0.4932 | 0.00612 | 0.0179 | 80.5882
4.5 | 0.5439 | 0.00622 | 0.0193 | 87.4437
5 | 0.5952 | 0.00627 | 0.0206 | 94.9282
5.5 | 0.6443 | 0.00638 | 0.0222 | 100.9875
6 | 0.6939 | 0.00647 | 0.0238 | 107.2488
6.5 | 0.7425 | 0.00658 | 0.0256 | 112.8419
7 | 0.7885 | 0.00671 | 0.0279 | 117.5112
7.5 | 0.8343 | 0.00681 | 0.0303 | 122.511
8 | 0.8776 | 0.00701 | 0.0331 | 125.1926
8.5 | 0.9194 | 0.00712 | 0.0362 | 129.1292
9 | 0.957 | 0.00731 | 0.0402 | 130.9166
9.5 | 1.0289 | 0.00768 | 0.0366 | 133.9714
10 | 1.1162 | 0.00818 | 0.0295 | 136.4548
10.5 | 1.1884 | 0.00863 | 0.0258 | 137.7057
11 | 1.2448 | 0.00905 | 0.0254 | 137.547
11.5 | 1.302 | 0.00959 | 0.0247 | 135.7664
12 | 1.3451 | 0.01013 | 0.027 | 132.7838
12.5 | 1.3936 | 0.01063 | 0.028 | 131.1007
13 | 1.4465 | 0.01128 | 0.0278 | 128.2358
13.5 | 1.4974 | 0.012 | 0.0279 | 124.7833
14 | 1.5484 | 0.01267 | 0.0279 | 122.2099
14.5 | 1.5945 | 0.01355 | 0.0284 | 117.6753
15 | 1.6233 | 0.01447 | 0.0321 | 112.1838
15.5 | 1.6448 | 0.01543 | 0.0369 | 106.5975
16 | 1.6626 | 0.01678 | 0.0416 | 99.0822
16.5 | 1.6841 | 0.01811 | 0.0453 | 92.9928
17 | 1.6997 | 0.01995 | 0.0491 | 85.198
17.5 | 1.717 | 0.02201 | 0.0519 | 78.01
18 | 1.7307 | 0.02456 | 0.0542 | 70.4682
18.5 | 1.7437 | 0.02744 | 0.0558 | 63.5459
19 | 1.7527 | 0.03087 | 0.057 | 56.7768
19.5 | 1.7518 | 0.03548 | 0.0576 | 49.3743
20 | 1.7525 | 0.04022 | 0.0575 | 43.5728

## 109. Re 10M Mach 0.25 (1)
BIGFOIL.COM POLAR EXPORT
NACA22116.5
NACA22116.5 |  |  |  | Cl Max: | 1.525 | at alpha= | 14.5 | deg
JavaFoil+Calcfoil stall+Eppler ext transition |  |  |  | L/D Max: | 108.804 | at alpha= | 7 | deg
Re: | 10000000 |  |  | Cd Min: | 0.00801 | at alpha= | -2.5 | deg
Mach: | 0.25 |  |  | Cl=0 at alpha= | -0.78906 | deg
|  |  |  | @ Cl=0.1, Cd= | 0.0083103
|  |  |  | @ Cl=0.4, Cd= | 0.0087944
|  |  |  | @ Cl=0.6, Cd= | 0.0086521
alpha (deg) | Cl | Cd | Cm | Cl/Cd
-19 | -0.937 | 0.09721 | 0.016 | -9.634
-18.5 | -0.991 | 0.0791 | 0.017 | -12.528
-18 | -1.042 | 0.0642 | 0.017 | -16.237
-17.5 | -1.091 | 0.05149 | 0.017 | -21.188
-17 | -1.134 | 0.04194 | 0.017 | -27.038
-16.5 | -1.171 | 0.03494 | 0.017 | -33.502
-16 | -1.203 | 0.02907 | 0.017 | -41.374
-15.5 | -1.227 | 0.02504 | 0.017 | -48.991
-15 | -1.244 | 0.0221 | 0.017 | -56.285
-14.5 | -1.254 | 0.01972 | 0.017 | -63.608
-14 | -1.257 | 0.01808 | 0.017 | -69.544
-13.5 | -1.254 | 0.01667 | 0.016 | -75.249
-13 | -1.243 | 0.01558 | 0.016 | -79.78
-12.5 | -1.226 | 0.01465 | 0.016 | -83.73
-12 | -1.204 | 0.01388 | 0.015 | -86.772
-11.5 | -1.177 | 0.01318 | 0.015 | -89.325
-11 | -1.146 | 0.01258 | 0.014 | -91.03
-10.5 | -1.11 | 0.01207 | 0.014 | -91.913
-10 | -1.07 | 0.01162 | 0.014 | -92.109
-9.5 | -1.027 | 0.01121 | 0.013 | -91.647
-9 | -0.981 | 0.01083 | 0.013 | -90.596
-8.5 | -0.932 | 0.01046 | 0.012 | -89.037
-8 | -0.88 | 0.00902 | 0.012 | -97.488
-7.5 | -0.826 | 0.00929 | 0.011 | -88.867
-7 | -0.77 | 0.00907 | 0.011 | -84.857
-6.5 | -0.713 | 0.00941 | 0.011 | -75.772
-6 | -0.654 | 0.00922 | 0.01 | -70.901
-5.5 | -0.594 | 0.00904 | 0.01 | -65.699
-5 | -0.533 | 0.00942 | 0.009 | -56.615
-4.5 | -0.472 | 0.00925 | 0.009 | -50.986
-4 | -0.409 | 0.00915 | 0.008 | -44.758
-3.5 | -0.346 | 0.00859 | 0.008 | -40.331
-3 | -0.283 | 0.00809 | 0.008 | -35.015
-2.5 | -0.22 | 0.00801 | 0.007 | -27.406
-2 | -0.156 | 0.00848 | 0.007 | -18.345
-1.5 | -0.091 | 0.00839 | 0.006 | -10.909
-1 | -0.027 | 0.00825 | 0.006 | -3.306
-0.5 | 0.037 | 0.00833 | 0.005 | 4.431
0 | 0.101 | 0.00831 | 0.005 | 12.155
0.5 | 0.165 | 0.00874 | 0.004 | 18.875
1 | 0.229 | 0.00919 | 0.004 | 24.904
1.5 | 0.293 | 0.00925 | 0.004 | 31.656
2 | 0.356 | 0.00876 | 0.003 | 40.687
2.5 | 0.42 | 0.00881 | 0.003 | 47.623
3 | 0.483 | 0.0089 | 0.002 | 54.259
3.5 | 0.545 | 0.00901 | 0.002 | 60.532
4 | 0.608 | 0.0086 | 0.001 | 70.687
4.5 | 0.67 | 0.00914 | 0.001 | 73.323
5 | 0.732 | 0.00877 | 0.001 | 83.465
5.5 | 0.793 | 0.00891 | 0 | 88.95
6 | 0.853 | 0.00909 | 0 | 93.796
6.5 | 0.913 | 0.00881 | -0.001 | 103.617
7 | 0.971 | 0.00893 | -0.001 | 108.804
7.5 | 1.029 | 0.0105 | -0.002 | 98.021
8 | 1.085 | 0.01071 | -0.002 | 101.306
8.5 | 1.14 | 0.01097 | -0.002 | 103.937
9 | 1.193 | 0.01129 | -0.003 | 105.741
9.5 | 1.244 | 0.0117 | -0.003 | 106.395
10 | 1.293 | 0.0122 | -0.004 | 105.984
10.5 | 1.338 | 0.01282 | -0.004 | 104.355
11 | 1.38 | 0.01359 | -0.004 | 101.59
11.5 | 1.417 | 0.01456 | -0.005 | 97.364
12 | 1.45 | 0.01575 | -0.005 | 92.076
12.5 | 1.478 | 0.01725 | -0.005 | 85.676
13 | 1.499 | 0.0193 | -0.006 | 77.655
13.5 | 1.514 | 0.02189 | -0.006 | 69.173
14 | 1.523 | 0.02515 | -0.006 | 60.565
14.5 | 1.525 | 0.02933 | -0.006 | 52
15 | 1.522 | 0.03433 | -0.007 | 44.352
15.5 | 1.514 | 0.04034 | -0.007 | 37.542
16 | 1.502 | 0.0471 | -0.007 | 31.899
16.5 | 1.485 | 0.0544 | -0.007 | 27.293
17 | 1.462 | 0.0626 | -0.007 | 23.351
17.5 | 1.435 | 0.0715 | -0.008 | 20.062
18 | 1.404 | 0.08065 | -0.008 | 17.409
18.5 | 1.37 | 0.09008 | -0.008 | 15.208
19 | 1.332 | 0.10023 | -0.008 | 13.287
19.5 | 1.29 | 0.11088 | -0.008 | 11.635

## 110. Re 10M Mach 0.25 (2)
BIGFOIL.COM POLAR EXPORT
NACA22116.5
NACA22116.5 |  |  |  | Cl Max: | 1.7125 | at alpha= | 18 | deg
XFOIL ncrit=9 |  |  |  | L/D Max: | 135.198 | at alpha= | 10 | deg
Re: | 10000000 |  |  | Cd Min: | 0.06475 | at alpha= | 20 | deg
Mach: | 0.25 |  |  | Cl=0 at alpha= | -0.77176 | deg
|  |  |  | @ Cl=0.1, Cd= | 0.0055829
|  |  |  | @ Cl=0.4, Cd= | 0.0060688
|  |  |  | @ Cl=0.6, Cd= | 0.0063827
alpha (deg) | Cl | Cd | Cm | Cl/Cd
-20 | -1.6327 | 0.04603 | -0.0643 | -35.4703
-19.5 | -1.6353 | 0.04017 | -0.0647 | -40.7095
-19 | -1.6301 | 0.03538 | -0.0643 | -46.0741
-18.5 | -1.6202 | 0.03125 | -0.0632 | -51.8464
-18 | -1.6049 | 0.02784 | -0.0614 | -57.6473
-17.5 | -1.5902 | 0.02469 | -0.059 | -64.4066
-17 | -1.5715 | 0.02212 | -0.0559 | -71.0443
-16.5 | -1.5543 | 0.01979 | -0.052 | -78.5397
-16 | -1.5324 | 0.01806 | -0.0475 | -84.8505
-15.5 | -1.5088 | 0.01664 | -0.0426 | -90.6731
-15 | -1.4833 | 0.01547 | -0.0374 | -95.8824
-14.5 | -1.4486 | 0.01447 | -0.0334 | -100.1106
-14 | -1.3953 | 0.01359 | -0.0326 | -102.6711
-13.5 | -1.3417 | 0.0127 | -0.0318 | -105.6457
-13 | -1.2853 | 0.01191 | -0.0313 | -107.9177
-12.5 | -1.2398 | 0.01125 | -0.0285 | -110.2044
-11.5 | -1.1192 | 0.01011 | -0.0286 | -110.7023
-11 | -1.0373 | 0.00948 | -0.0331 | -109.4198
-10.5 | -0.9174 | 0.00881 | -0.0457 | -104.1317
-10 | -0.8663 | 0.00856 | -0.0438 | -101.2033
-9.5 | -0.8361 | 0.00835 | -0.0375 | -100.1317
-9 | -0.7999 | 0.00816 | -0.0324 | -98.027
-8.5 | -0.7637 | 0.00804 | -0.0273 | -94.9876
-8 | -0.7206 | 0.00785 | -0.0236 | -91.7962
-7.5 | -0.6736 | 0.00769 | -0.0208 | -87.5943
-7 | -0.6255 | 0.00754 | -0.0182 | -82.9576
-6.5 | -0.5761 | 0.0074 | -0.0159 | -77.8514
-6 | -0.5256 | 0.00724 | -0.0139 | -72.5967
-5.5 | -0.4748 | 0.00713 | -0.0119 | -66.5919
-5 | -0.4229 | 0.007 | -0.0102 | -60.4143
-4.5 | -0.3714 | 0.00689 | -0.0084 | -53.9042
-4 | -0.3214 | 0.00673 | -0.0063 | -47.7563
-3.5 | -0.2811 | 0.00615 | -0.0024 | -45.7073
-3 | -0.2321 | 0.00594 | -0.0002 | -39.0741
-2.5 | -0.1807 | 0.00581 | 0.0015 | -31.1015
-2 | -0.1287 | 0.00571 | 0.0031 | -22.5394
-1.5 | -0.0762 | 0.00563 | 0.0046 | -13.5346
-1 | -0.0236 | 0.00556 | 0.0061 | -4.2446
-0.5 | 0.0281 | 0.00554 | 0.0077 | 5.0722
0 | 0.0826 | 0.00557 | 0.0088 | 14.8294
0.5 | 0.1364 | 0.00561 | 0.01 | 24.3137
1 | 0.1893 | 0.0057 | 0.0115 | 33.2105
1.5 | 0.2428 | 0.0058 | 0.0128 | 41.8621
2 | 0.2952 | 0.00587 | 0.0143 | 50.2896
2.5 | 0.3482 | 0.00599 | 0.0157 | 58.1302
3 | 0.4008 | 0.00607 | 0.0172 | 66.0297
3.5 | 0.4542 | 0.00616 | 0.0186 | 73.7338
4 | 0.5064 | 0.00624 | 0.0202 | 81.1538
4.5 | 0.5594 | 0.00632 | 0.0217 | 88.5127
5 | 0.6112 | 0.0064 | 0.0235 | 95.5
5.5 | 0.6617 | 0.00651 | 0.0255 | 101.6436
6 | 0.7129 | 0.0066 | 0.0274 | 108.0152
6.5 | 0.761 | 0.00675 | 0.03 | 112.7407
7 | 0.809 | 0.00686 | 0.0326 | 117.93
7.5 | 0.8535 | 0.00701 | 0.036 | 121.7546
8 | 0.8934 | 0.00715 | 0.0403 | 124.951
8.5 | 0.927 | 0.00728 | 0.046 | 127.3352
9 | 0.9851 | 0.0076 | 0.0464 | 129.6184
9.5 | 1.0795 | 0.00814 | 0.039 | 132.6167
10 | 1.1627 | 0.0086 | 0.0342 | 135.1977
10.5 | 1.2251 | 0.0091 | 0.0336 | 134.6264
11 | 1.2887 | 0.00968 | 0.0328 | 133.1302
11.5 | 1.3416 | 0.01023 | 0.0342 | 131.1437
12 | 1.3863 | 0.01088 | 0.037 | 127.4173
12.5 | 1.4418 | 0.01163 | 0.0375 | 123.9725
13 | 1.497 | 0.01241 | 0.038 | 120.6285
13.5 | 1.5485 | 0.01334 | 0.0388 | 116.0795
14 | 1.5962 | 0.01448 | 0.0399 | 110.2348
14.5 | 1.6202 | 0.01573 | 0.045 | 103.0006
15 | 1.6416 | 0.01711 | 0.0501 | 95.9439
15.5 | 1.659 | 0.01896 | 0.0548 | 87.5
16 | 1.6786 | 0.02092 | 0.0587 | 80.239
16.5 | 1.6898 | 0.02368 | 0.0622 | 71.3598
17 | 1.7017 | 0.02681 | 0.0647 | 63.4726
17.5 | 1.7083 | 0.03073 | 0.0664 | 55.5906
18 | 1.7125 | 0.03519 | 0.0672 | 48.6644
18.5 | 1.7052 | 0.04101 | 0.0671 | 41.5801
19 | 1.6956 | 0.04741 | 0.0662 | 35.7646
19.5 | 1.678 | 0.05488 | 0.0644 | 30.5758
20 | 1.6407 | 0.06475 | 0.061 | 25.339

## 111. Re 10M Mach 0.50 (1)
BIGFOIL.COM POLAR EXPORT
NACA22116.5
NACA22116.5 |  |  |  | Cl Max: | 1.278 | at alpha= | 10 | deg
JavaFoil+Calcfoil stall+Eppler ext transition |  |  |  | L/D Max: | 92.228 | at alpha= | 6.5 | deg
Re: | 10000000 |  |  | Cd Min: | 0.00809 | at alpha= | -0.5 | deg
Mach: | 0.5 |  |  | Cl=0 at alpha= | -0.78873 | deg
|  |  |  | @ Cl=0.1, Cd= | 0.0081883
|  |  |  | @ Cl=0.4, Cd= | 0.0087016
|  |  |  | @ Cl=0.6, Cd= | 0.0082217
alpha (deg) | Cl | Cd | Cm | Cl/Cd
-20 | -1.099 | 0.13128 | 0.018 | -8.373
-19.5 | -1.063 | 0.13509 | 0.017 | -7.867
-19 | -1.07 | 0.0965 | 0.019 | -11.092
-18.5 | -1.063 | 0.07598 | 0.019 | -13.986
-18 | -0.957 | 0.13111 | 0.014 | -7.298
-17.5 | -1.027 | 0.05621 | 0.019 | -18.265
-17 | -0.954 | 0.08207 | 0.017 | -11.626
-16.5 | -0.979 | 0.04643 | 0.019 | -21.08
-16 | -0.924 | 0.05832 | 0.018 | -15.85
-15.5 | -0.93 | 0.03812 | 0.019 | -24.392
-15 | -0.882 | 0.04537 | 0.018 | -19.431
-14.5 | -0.879 | 0.03144 | 0.018 | -27.954
-14 | -0.828 | 0.03861 | 0.017 | -21.449
-13.5 | -0.827 | 0.02598 | 0.017 | -31.825
-13 | -0.782 | 0.02982 | 0.017 | -26.226
-12.5 | -0.771 | 0.02214 | 0.017 | -34.84
-12 | -0.735 | 0.02302 | 0.016 | -31.926
-11.5 | -0.688 | 0.02665 | 0.015 | -25.827
-11 | -0.683 | 0.01841 | 0.016 | -37.088
-10.5 | -0.651 | 0.01787 | 0.015 | -36.435
-10 | -0.742 | 0.01891 | 0.015 | -39.242
-9.5 | -0.944 | 0.01501 | 0.015 | -62.896
-9 | -0.97 | 0.01368 | 0.014 | -70.895
-8.5 | -0.957 | 0.01275 | 0.014 | -75.062
-8 | -0.926 | 0.01201 | 0.013 | -77.088
-7.5 | -0.884 | 0.01138 | 0.013 | -77.663
-7 | -0.834 | 0.0109 | 0.012 | -76.525
-6.5 | -0.779 | 0.01049 | 0.012 | -74.238
-6 | -0.719 | 0.0101 | 0.011 | -71.198
-5.5 | -0.656 | 0.00868 | 0.011 | -75.616
-5 | -0.591 | 0.00898 | 0.01 | -65.807
-4.5 | -0.524 | 0.0087 | 0.01 | -60.159
-4 | -0.455 | 0.00905 | 0.009 | -50.319
-3.5 | -0.386 | 0.00883 | 0.009 | -43.717
-3 | -0.316 | 0.00827 | 0.008 | -38.163
-2.5 | -0.245 | 0.00822 | 0.008 | -29.801
-2 | -0.174 | 0.00862 | 0.007 | -20.145
-1.5 | -0.102 | 0.00813 | 0.007 | -12.565
-1 | -0.03 | 0.0081 | 0.006 | -3.763
-0.5 | 0.041 | 0.00809 | 0.006 | 5.092
0 | 0.113 | 0.00821 | 0.005 | 13.73
0.5 | 0.184 | 0.00851 | 0.005 | 21.633
1 | 0.255 | 0.00851 | 0.004 | 30.002
1.5 | 0.326 | 0.00861 | 0.004 | 37.901
2 | 0.397 | 0.00872 | 0.004 | 45.519
2.5 | 0.467 | 0.00829 | 0.003 | 56.306
3 | 0.537 | 0.00845 | 0.003 | 63.484
3.5 | 0.606 | 0.0082 | 0.002 | 73.915
4 | 0.674 | 0.00866 | 0.002 | 77.852
4.5 | 0.742 | 0.00842 | 0.001 | 88.167
5 | 0.809 | 0.00967 | 0.001 | 83.614
5.5 | 0.874 | 0.01001 | 0 | 87.321
6 | 0.938 | 0.01037 | 0 | 90.399
6.5 | 0.999 | 0.01084 | -0.001 | 92.228
7 | 1.058 | 0.01159 | -0.001 | 91.303
7.5 | 1.114 | 0.01222 | -0.002 | 91.177
8 | 1.165 | 0.01328 | -0.002 | 87.728
8.5 | 1.21 | 0.01443 | -0.003 | 83.863
9 | 1.247 | 0.01574 | -0.003 | 79.217
9.5 | 1.271 | 0.0176 | -0.003 | 72.228
10 | 1.278 | 0.02072 | -0.004 | 61.68
10.5 | 1.258 | 0.02601 | -0.004 | 48.389
11 | 1.198 | 0.03581 | -0.004 | 33.464
11.5 | 1.039 | 0.05555 | -0.004 | 18.7
12 | 0.75 | 0.07776 | -0.004 | 9.648
12.5 | 0.781 | 0.07735 | -0.005 | 10.094
13 | 0.803 | 0.08487 | -0.005 | 9.465
13.5 | 0.829 | 0.08874 | -0.005 | 9.347
14 | 0.852 | 0.09597 | -0.005 | 8.875
14.5 | 0.875 | 0.10822 | -0.005 | 8.083
15 | 0.902 | 0.1172 | -0.005 | 7.698

## 112. Re 10M Mach 0.50 (2)
BIGFOIL.COM POLAR EXPORT
NACA22116.5
NACA22116.5 |  |  |  | Cl Max: | 1.6778 | at alpha= | 13.5 | deg
XFOIL ncrit=9 |  |  |  | L/D Max: | 123.34 | at alpha= | 9 | deg
Re: | 10000000 |  |  | Cd Min: | 0.14111 | at alpha= | 18.5 | deg
Mach: | 0.5 |  |  | Cl=0 at alpha= | -99 | deg
|  |  |  | @ Cl=0.1, Cd= | 0.0058608
|  |  |  | @ Cl=0.4, Cd= | 0.0064348
|  |  |  | @ Cl=0.6, Cd= | 0.0067849
alpha (deg) | Cl | Cd | Cm | Cl/Cd
0 | 0.0929 | 0.00585 | 0.0114 | 15.8803
0.5 | 0.1518 | 0.00594 | 0.0137 | 25.5556
1 | 0.2107 | 0.00605 | 0.016 | 34.8264
1.5 | 0.2683 | 0.00619 | 0.0186 | 43.3441
2 | 0.3263 | 0.0063 | 0.0212 | 51.7937
2.5 | 0.3854 | 0.00642 | 0.0238 | 60.0312
3 | 0.4444 | 0.00648 | 0.0264 | 68.5802
3.5 | 0.5029 | 0.0066 | 0.0293 | 76.197
4 | 0.5614 | 0.00668 | 0.0323 | 84.0419
4.5 | 0.6166 | 0.00683 | 0.0361 | 90.2782
5 | 0.6735 | 0.00695 | 0.0397 | 96.9065
5.5 | 0.7182 | 0.00706 | 0.0459 | 101.728
6 | 0.7662 | 0.00724 | 0.0515 | 105.8287
6.5 | 0.8134 | 0.00744 | 0.0574 | 109.328
7 | 0.8589 | 0.00772 | 0.0636 | 111.2565
7.5 | 0.9053 | 0.00792 | 0.0699 | 114.3056
8 | 0.9515 | 0.00827 | 0.0761 | 115.0544
8.5 | 1.0869 | 0.00897 | 0.0661 | 121.1706
9 | 1.1853 | 0.00961 | 0.0636 | 123.3403
9.5 | 1.2666 | 0.01043 | 0.0642 | 121.4382
10 | 1.3415 | 0.01135 | 0.0662 | 118.1938
10.5 | 1.3981 | 0.01244 | 0.0711 | 112.3875
11 | 1.4592 | 0.01381 | 0.0749 | 105.6626
11.5 | 1.524 | 0.01551 | 0.0777 | 98.2592
12 | 1.5864 | 0.01755 | 0.0804 | 90.3932
12.5 | 1.6429 | 0.02022 | 0.0829 | 81.2512
13 | 1.6654 | 0.02342 | 0.0886 | 71.1102
13.5 | 1.6778 | 0.02755 | 0.0932 | 60.9002
14 | 1.6765 | 0.03302 | 0.0963 | 50.7723
14.5 | 1.6588 | 0.0399 | 0.0976 | 41.5739
15 | 1.6252 | 0.04817 | 0.0968 | 33.7388
15.5 | 1.5773 | 0.05773 | 0.0941 | 27.322
16 | 1.5223 | 0.06826 | 0.0897 | 22.3015
16.5 | 1.4617 | 0.07977 | 0.0837 | 18.3239
17 | 1.3858 | 0.09318 | 0.0751 | 14.8723
18 | 1.2068 | 0.12552 | 0.0514 | 9.6144
18.5 | 1.1395 | 0.14111 | 0.0396 | 8.0753

## 113. Re 12M Mach 0.00 (1)
BIGFOIL.COM POLAR EXPORT
NACA22116.5
NACA22116.5 |  |  |  | Cl Max: | 1.619 | at alpha= | 16.5 | deg
JavaFoil+Calcfoil stall+Eppler ext transition |  |  |  | L/D Max: | 115.672 | at alpha= | 8 | deg
Re: | 12000000 |  |  | Cd Min: | 0.00806 | at alpha= | -0.5 | deg
Mach: | 0 |  |  | Cl=0 at alpha= | -0.79032 | deg
|  |  |  | @ Cl=0.1, Cd= | 0.0085597
|  |  |  | @ Cl=0.4, Cd= | 0.0089389
|  |  |  | @ Cl=0.6, Cd= | 0.0091083
alpha (deg) | Cl | Cd | Cm | Cl/Cd
-20 | -1.294 | 0.05152 | 0.019 | -25.114
-19.5 | -1.314 | 0.04454 | 0.019 | -29.497
-19 | -1.331 | 0.03898 | 0.019 | -34.139
-18.5 | -1.345 | 0.03422 | 0.018 | -39.31
-18 | -1.358 | 0.02999 | 0.018 | -45.27
-17.5 | -1.366 | 0.02681 | 0.018 | -50.946
-17 | -1.372 | 0.02374 | 0.018 | -57.81
-16.5 | -1.374 | 0.02155 | 0.018 | -63.741
-16 | -1.372 | 0.01962 | 0.017 | -69.944
-15.5 | -1.367 | 0.01794 | 0.017 | -76.204
-15 | -1.357 | 0.01676 | 0.017 | -81.011
-14.5 | -1.344 | 0.01575 | 0.017 | -85.309
-14 | -1.326 | 0.01485 | 0.016 | -89.294
-13.5 | -1.305 | 0.01409 | 0.016 | -92.577
-13 | -1.279 | 0.01342 | 0.015 | -95.273
-12.5 | -1.249 | 0.01286 | 0.015 | -97.17
-12 | -1.217 | 0.01231 | 0.015 | -98.827
-11.5 | -1.181 | 0.01183 | 0.014 | -99.769
-11 | -1.142 | 0.01141 | 0.014 | -100.109
-10.5 | -1.101 | 0.01104 | 0.014 | -99.647
-10 | -1.057 | 0.01069 | 0.013 | -98.818
-9.5 | -1.01 | 0.01037 | 0.013 | -97.419
-9 | -0.962 | 0.00893 | 0.012 | -107.665
-8.5 | -0.911 | 0.00921 | 0.012 | -98.965
-8 | -0.859 | 0.00897 | 0.012 | -95.757
-7.5 | -0.805 | 0.00931 | 0.011 | -86.446
-7 | -0.749 | 0.00909 | 0.011 | -82.442
-6.5 | -0.693 | 0.00948 | 0.01 | -73.124
-6 | -0.635 | 0.00926 | 0.01 | -68.642
-5.5 | -0.577 | 0.00916 | 0.009 | -62.941
-5 | -0.517 | 0.009 | 0.009 | -57.481
-4.5 | -0.457 | 0.00943 | 0.009 | -48.5
-4 | -0.397 | 0.00924 | 0.008 | -42.922
-3.5 | -0.336 | 0.00886 | 0.008 | -37.89
-3 | -0.274 | 0.00875 | 0.007 | -31.345
-2.5 | -0.213 | 0.00868 | 0.007 | -24.51
-2 | -0.151 | 0.00866 | 0.006 | -17.409
-1.5 | -0.089 | 0.00861 | 0.006 | -10.289
-1 | -0.026 | 0.00811 | 0.006 | -3.257
-0.5 | 0.036 | 0.00806 | 0.005 | 4.435
0 | 0.098 | 0.00855 | 0.005 | 11.453
0.5 | 0.16 | 0.00885 | 0.004 | 18.066
1 | 0.222 | 0.00889 | 0.004 | 24.961
1.5 | 0.284 | 0.00885 | 0.003 | 32.036
2 | 0.345 | 0.00893 | 0.003 | 38.676
2.5 | 0.407 | 0.00894 | 0.003 | 45.499
3 | 0.468 | 0.00853 | 0.002 | 54.844
3.5 | 0.529 | 0.00859 | 0.002 | 61.591
4 | 0.59 | 0.00909 | 0.001 | 64.879
4.5 | 0.65 | 0.0092 | 0.001 | 70.672
5 | 0.71 | 0.00878 | 0.001 | 80.838
5.5 | 0.77 | 0.00895 | 0 | 85.954
6 | 0.829 | 0.00911 | 0 | 90.971
6.5 | 0.887 | 0.00915 | -0.001 | 96.962
7 | 0.945 | 0.00984 | -0.001 | 96.041
7.5 | 1.002 | 0.00948 | -0.001 | 105.614
8 | 1.058 | 0.00914 | -0.002 | 115.672
8.5 | 1.113 | 0.01025 | -0.002 | 108.568
9 | 1.166 | 0.01049 | -0.003 | 111.205
9.5 | 1.218 | 0.01077 | -0.003 | 113.059
10 | 1.268 | 0.01114 | -0.003 | 113.891
10.5 | 1.316 | 0.01157 | -0.004 | 113.793
11 | 1.362 | 0.0121 | -0.004 | 112.609
11.5 | 1.405 | 0.01271 | -0.005 | 110.505
12 | 1.445 | 0.01348 | -0.005 | 107.159
12.5 | 1.481 | 0.0144 | -0.005 | 102.855
13 | 1.513 | 0.0155 | -0.006 | 97.602
13.5 | 1.541 | 0.01687 | -0.006 | 91.327
14 | 1.565 | 0.01856 | -0.006 | 84.298
14.5 | 1.583 | 0.02075 | -0.006 | 76.312
15 | 1.598 | 0.02336 | -0.007 | 68.401
15.5 | 1.608 | 0.02661 | -0.007 | 60.434
16 | 1.616 | 0.03038 | -0.007 | 53.199
16.5 | 1.619 | 0.0347 | -0.007 | 46.655
17 | 1.619 | 0.03957 | -0.008 | 40.909
17.5 | 1.615 | 0.04529 | -0.008 | 35.653
18 | 1.608 | 0.05148 | -0.008 | 31.243
18.5 | 1.601 | 0.05781 | -0.008 | 27.692
19 | 1.591 | 0.06452 | -0.008 | 24.663
19.5 | 1.579 | 0.07194 | -0.008 | 21.947
20 | 1.565 | 0.07964 | -0.009 | 19.652

## 114. Re 12M Mach 0.00 (2)
BIGFOIL.COM POLAR EXPORT
NACA22116.5
NACA22116.5 |  |  |  | Cl Max: | 1.7819 | at alpha= | 20 | deg
XFOIL ncrit=9 |  |  |  | L/D Max: | 142.14 | at alpha= | 11 | deg
Re: | 12000000 |  |  | Cd Min: | 0.0352 | at alpha= | 20 | deg
Mach: | 0 |  |  | Cl=0 at alpha= | -0.77416 | deg
|  |  |  | @ Cl=0.1, Cd= | 0.005461
|  |  |  | @ Cl=0.4, Cd= | 0.0059084
|  |  |  | @ Cl=0.6, Cd= | 0.0061586
alpha (deg) | Cl | Cd | Cm | Cl/Cd
-20 | -1.7158 | 0.02581 | -0.0487 | -66.4781
-19.5 | -1.6973 | 0.02352 | -0.0468 | -72.1641
-19 | -1.6767 | 0.02154 | -0.0446 | -77.8412
-18.5 | -1.6559 | 0.01973 | -0.0419 | -83.928
-18 | -1.6346 | 0.01812 | -0.0388 | -90.2097
-17.5 | -1.6108 | 0.01681 | -0.0355 | -95.8239
-17 | -1.5858 | 0.01578 | -0.0317 | -100.4943
-16.5 | -1.5624 | 0.01481 | -0.0273 | -105.4963
-16 | -1.5363 | 0.01404 | -0.0229 | -109.4231
-15.5 | -1.4986 | 0.01336 | -0.0206 | -112.1707
-15 | -1.4485 | 0.01272 | -0.0206 | -113.8758
-14.5 | -1.3979 | 0.01207 | -0.0205 | -115.8161
-14 | -1.3458 | 0.01144 | -0.0207 | -117.6399
-13.5 | -1.2921 | 0.01088 | -0.021 | -118.7592
-13 | -1.2554 | 0.01043 | -0.0175 | -120.3643
-11.5 | -1.0461 | 0.00893 | -0.028 | -117.1445
-11 | -0.9384 | 0.00839 | -0.0397 | -111.8474
-10.5 | -0.9083 | 0.00827 | -0.0343 | -109.8307
-10 | -0.8786 | 0.0081 | -0.0287 | -108.4691
-9.5 | -0.8437 | 0.00796 | -0.0242 | -105.9925
-9 | -0.8007 | 0.00781 | -0.0215 | -102.5224
-8.5 | -0.7562 | 0.00766 | -0.019 | -98.7206
-8 | -0.7109 | 0.0075 | -0.0167 | -94.7867
-7.5 | -0.6634 | 0.00738 | -0.0148 | -89.8916
-7 | -0.6153 | 0.00722 | -0.013 | -85.2216
-6.5 | -0.5663 | 0.00711 | -0.0114 | -79.6484
-6 | -0.5167 | 0.00698 | -0.0099 | -74.0258
-5.5 | -0.4666 | 0.00687 | -0.0085 | -67.9185
-5 | -0.4158 | 0.00676 | -0.0072 | -61.5089
-4 | -0.3166 | 0.00656 | -0.0041 | -48.2622
-3.5 | -0.274 | 0.00608 | -0.0012 | -45.0658
-3 | -0.2263 | 0.00587 | 0.0007 | -38.552
-2.5 | -0.1759 | 0.00571 | 0.002 | -30.8056
-2 | -0.1255 | 0.00562 | 0.0034 | -22.331
-1.5 | -0.0742 | 0.00556 | 0.0046 | -13.3453
-1 | -0.0229 | 0.00549 | 0.0058 | -4.1712
-0.5 | 0.0278 | 0.00542 | 0.0071 | 5.1292
0 | 0.0798 | 0.00543 | 0.0082 | 14.6961
0.5 | 0.132 | 0.00551 | 0.0092 | 23.9564
1 | 0.1846 | 0.00557 | 0.0102 | 33.1418
1.5 | 0.2365 | 0.00566 | 0.0112 | 41.7845
2 | 0.2879 | 0.00573 | 0.0124 | 50.2443
2.5 | 0.3393 | 0.00583 | 0.0136 | 58.199
3 | 0.3913 | 0.0059 | 0.0146 | 66.322
3.5 | 0.443 | 0.00595 | 0.0157 | 74.4538
4 | 0.4939 | 0.00603 | 0.0169 | 81.9071
4.5 | 0.5459 | 0.00609 | 0.0179 | 89.6388
5 | 0.5964 | 0.00615 | 0.0192 | 96.9756
5.5 | 0.6466 | 0.00627 | 0.0206 | 103.126
6 | 0.6965 | 0.00633 | 0.022 | 110.0316
6.5 | 0.7443 | 0.00646 | 0.0238 | 115.2167
7 | 0.7927 | 0.00655 | 0.0255 | 121.0229
7.5 | 0.8382 | 0.00671 | 0.0277 | 124.918
8 | 0.8834 | 0.00683 | 0.03 | 129.3411
8.5 | 0.9265 | 0.00696 | 0.0328 | 133.1178
9 | 0.9655 | 0.00716 | 0.0363 | 134.8464
9.5 | 1.0026 | 0.00733 | 0.0402 | 136.7804
10 | 1.0831 | 0.00775 | 0.0344 | 139.7548
10.5 | 1.168 | 0.00826 | 0.0276 | 141.4044
11 | 1.2352 | 0.00869 | 0.0247 | 142.1404
11.5 | 1.2919 | 0.00914 | 0.024 | 141.3457
12 | 1.3444 | 0.00969 | 0.024 | 138.741
12.5 | 1.3809 | 0.01017 | 0.0274 | 135.7817
13 | 1.4338 | 0.01074 | 0.0271 | 133.5009
13.5 | 1.4847 | 0.01139 | 0.0271 | 130.3512
14 | 1.5345 | 0.01205 | 0.0271 | 127.3444
14.5 | 1.5817 | 0.0128 | 0.0274 | 123.5703
15 | 1.6267 | 0.01364 | 0.0279 | 119.2595
15.5 | 1.6537 | 0.01452 | 0.0317 | 113.8912
16 | 1.6742 | 0.01557 | 0.0363 | 107.5273
16.5 | 1.6946 | 0.0168 | 0.0404 | 100.869
17 | 1.7125 | 0.01825 | 0.0443 | 93.8356
17.5 | 1.7281 | 0.0201 | 0.0478 | 85.9751
18 | 1.746 | 0.02209 | 0.0503 | 79.0403
18.5 | 1.7606 | 0.02454 | 0.0523 | 71.7441
19 | 1.7702 | 0.02762 | 0.054 | 64.0912
19.5 | 1.7805 | 0.03088 | 0.055 | 57.6587
20 | 1.7819 | 0.0352 | 0.0555 | 50.6222

## 115. Re 12M Mach 0.10 (1)
BIGFOIL.COM POLAR EXPORT
NACA22116.5
NACA22116.5 |  |  |  | Cl Max: | 1.604 | at alpha= | 16.5 | deg
JavaFoil+Calcfoil stall+Eppler ext transition |  |  |  | L/D Max: | 115.306 | at alpha= | 8 | deg
Re: | 12000000 |  |  | Cd Min: | 0.0081 | at alpha= | -1 | deg
Mach: | 0.1 |  |  | Cl=0 at alpha= | -0.78571 | deg
|  |  |  | @ Cl=0.1, Cd= | 0.0086173
|  |  |  | @ Cl=0.4, Cd= | 0.0090513
|  |  |  | @ Cl=0.6, Cd= | 0.0091618
alpha (deg) | Cl | Cd | Cm | Cl/Cd
-20 | -1.246 | 0.05653 | 0.019 | -22.041
-19.5 | -1.269 | 0.04918 | 0.019 | -25.798
-19 | -1.29 | 0.04278 | 0.018 | -30.148
-18.5 | -1.309 | 0.03691 | 0.018 | -35.474
-18 | -1.325 | 0.03232 | 0.018 | -40.993
-17.5 | -1.338 | 0.02846 | 0.018 | -47.002
-17 | -1.348 | 0.02511 | 0.018 | -53.678
-16.5 | -1.354 | 0.02246 | 0.018 | -60.27
-16 | -1.355 | 0.02035 | 0.017 | -66.595
-15.5 | -1.353 | 0.01858 | 0.017 | -72.828
-15 | -1.346 | 0.01725 | 0.017 | -78.044
-14.5 | -1.335 | 0.01611 | 0.017 | -82.863
-14 | -1.32 | 0.01512 | 0.016 | -87.302
-13.5 | -1.3 | 0.01434 | 0.016 | -90.682
-13 | -1.276 | 0.01365 | 0.016 | -93.449
-12.5 | -1.248 | 0.01304 | 0.015 | -95.701
-12 | -1.216 | 0.01247 | 0.015 | -97.544
-11.5 | -1.181 | 0.01198 | 0.014 | -98.576
-11 | -1.144 | 0.01153 | 0.014 | -99.186
-10.5 | -1.103 | 0.01113 | 0.014 | -99.036
-10 | -1.059 | 0.01078 | 0.013 | -98.275
-9.5 | -1.013 | 0.01044 | 0.013 | -97.072
-9 | -0.965 | 0.01014 | 0.012 | -95.207
-8.5 | -0.915 | 0.00875 | 0.012 | -104.579
-8 | -0.862 | 0.00903 | 0.012 | -95.51
-7.5 | -0.808 | 0.00882 | 0.011 | -91.668
-7 | -0.753 | 0.00914 | 0.011 | -82.36
-6.5 | -0.696 | 0.00898 | 0.01 | -77.518
-6 | -0.638 | 0.00933 | 0.01 | -68.402
-5.5 | -0.579 | 0.00919 | 0.009 | -63.025
-5 | -0.52 | 0.00905 | 0.009 | -57.441
-4.5 | -0.46 | 0.00948 | 0.009 | -48.486
-4 | -0.399 | 0.00929 | 0.008 | -42.927
-3.5 | -0.337 | 0.00887 | 0.008 | -38.021
-3 | -0.276 | 0.00876 | 0.007 | -31.462
-2.5 | -0.214 | 0.00873 | 0.007 | -24.482
-2 | -0.151 | 0.00869 | 0.006 | -17.43
-1.5 | -0.089 | 0.0086 | 0.006 | -10.355
-1 | -0.027 | 0.0081 | 0.006 | -3.278
-0.5 | 0.036 | 0.00811 | 0.005 | 4.43
0 | 0.098 | 0.00861 | 0.005 | 11.428
0.5 | 0.161 | 0.00884 | 0.004 | 18.183
1 | 0.223 | 0.00888 | 0.004 | 25.11
1.5 | 0.285 | 0.00898 | 0.003 | 31.741
2 | 0.347 | 0.009 | 0.003 | 38.558
2.5 | 0.409 | 0.00906 | 0.003 | 45.106
3 | 0.47 | 0.00859 | 0.002 | 54.72
3.5 | 0.531 | 0.00862 | 0.002 | 61.671
4 | 0.592 | 0.00915 | 0.001 | 64.719
4.5 | 0.653 | 0.00924 | 0.001 | 70.693
5 | 0.713 | 0.00881 | 0.001 | 80.98
5.5 | 0.773 | 0.00897 | 0 | 86.218
6 | 0.832 | 0.00865 | 0 | 96.202
6.5 | 0.891 | 0.00921 | -0.001 | 96.728
7 | 0.949 | 0.0099 | -0.001 | 95.902
7.5 | 1.006 | 0.00955 | -0.001 | 105.316
8 | 1.062 | 0.00921 | -0.002 | 115.306
8.5 | 1.117 | 0.01033 | -0.002 | 108.127
9 | 1.171 | 0.01058 | -0.003 | 110.641
9.5 | 1.223 | 0.01088 | -0.003 | 112.34
10 | 1.273 | 0.01126 | -0.003 | 113.034
10.5 | 1.32 | 0.01171 | -0.004 | 112.775
11 | 1.366 | 0.01226 | -0.004 | 111.37
11.5 | 1.408 | 0.01292 | -0.005 | 108.946
12 | 1.447 | 0.01374 | -0.005 | 105.315
12.5 | 1.482 | 0.0147 | -0.005 | 100.82
13 | 1.513 | 0.01589 | -0.006 | 95.232
13.5 | 1.539 | 0.0174 | -0.006 | 88.463
14 | 1.561 | 0.01925 | -0.006 | 81.12
14.5 | 1.578 | 0.02165 | -0.006 | 72.87
15 | 1.59 | 0.02446 | -0.007 | 65.012
15.5 | 1.599 | 0.02799 | -0.007 | 57.115
16 | 1.603 | 0.0322 | -0.007 | 49.796
16.5 | 1.604 | 0.0369 | -0.007 | 43.471
17 | 1.601 | 0.04218 | -0.008 | 37.951
17.5 | 1.594 | 0.04829 | -0.008 | 33.01
18 | 1.585 | 0.05476 | -0.008 | 28.953
18.5 | 1.575 | 0.06155 | -0.008 | 25.583
19 | 1.562 | 0.06854 | -0.008 | 22.792
19.5 | 1.547 | 0.07635 | -0.008 | 20.258
20 | 1.53 | 0.08453 | -0.009 | 18.095

## 116. Re 12M Mach 0.10 (2)
BIGFOIL.COM POLAR EXPORT
NACA22116.5
NACA22116.5 |  |  |  | Cl Max: | 1.0928 | at alpha= | 10 | deg
XFOIL ncrit=9 |  |  |  | L/D Max: | 139.744 | at alpha= | 10 | deg
Re: | 12000000 |  |  | Cd Min: | 0.02757 | at alpha= | -20 | deg
Mach: | 0.1 |  |  | Cl=0 at alpha= | -0.77451 | deg
|  |  |  | @ Cl=0.1, Cd= | 0.0054764
|  |  |  | @ Cl=0.4, Cd= | 0.0059265
|  |  |  | @ Cl=0.6, Cd= | 0.0061714
alpha (deg) | Cl | Cd | Cm | Cl/Cd
-20 | -1.715 | 0.02757 | -0.0519 | -62.2053
-19.5 | -1.6975 | 0.02499 | -0.0502 | -67.9272
-19 | -1.6775 | 0.0228 | -0.0481 | -73.5746
-18.5 | -1.6554 | 0.02089 | -0.0457 | -79.2437
-18 | -1.6352 | 0.01906 | -0.0426 | -85.7922
-17.5 | -1.6122 | 0.01756 | -0.0392 | -91.8109
-17 | -1.5875 | 0.01638 | -0.0355 | -96.917
-16.5 | -1.5658 | 0.01526 | -0.0308 | -102.6081
-16 | -1.5396 | 0.0144 | -0.0264 | -106.9167
-15.5 | -1.5072 | 0.01366 | -0.0229 | -110.3367
-15 | -1.4573 | 0.01297 | -0.0227 | -112.3593
-14.5 | -1.4053 | 0.01233 | -0.0227 | -113.974
-14 | -1.3535 | 0.01166 | -0.0226 | -116.0806
-13.5 | -1.2996 | 0.01105 | -0.0228 | -117.6109
-13 | -1.2614 | 0.01056 | -0.0194 | -119.4508
-12.5 | -1.2048 | 0.01008 | -0.0199 | -119.5238
-12 | -1.1402 | 0.00961 | -0.022 | -118.6472
-11.5 | -1.0561 | 0.00904 | -0.0283 | -116.8252
-11 | -0.9426 | 0.00845 | -0.041 | -111.5503
-10.5 | -0.9096 | 0.00832 | -0.0361 | -109.3269
-10 | -0.8787 | 0.00815 | -0.0307 | -107.816
-9.5 | -0.8464 | 0.008 | -0.0255 | -105.8
-9 | -0.8038 | 0.00784 | -0.0225 | -102.5255
-8.5 | -0.7591 | 0.00769 | -0.0199 | -98.7126
-8 | -0.7138 | 0.00753 | -0.0175 | -94.7942
-7.5 | -0.6663 | 0.0074 | -0.0154 | -90.0405
-7 | -0.6179 | 0.00724 | -0.0136 | -85.3453
-6.5 | -0.5687 | 0.00713 | -0.0119 | -79.7616
-6 | -0.519 | 0.007 | -0.0103 | -74.1429
-5.5 | -0.4686 | 0.00689 | -0.0088 | -68.0116
-5 | -0.4175 | 0.00678 | -0.0075 | -61.5782
-4.5 | -0.367 | 0.00669 | -0.0061 | -54.858
-4 | -0.3176 | 0.00658 | -0.0044 | -48.2675
-3 | -0.2273 | 0.00587 | 0.0006 | -38.7223
-2.5 | -0.1767 | 0.00572 | 0.002 | -30.8916
-2 | -0.1261 | 0.00562 | 0.0034 | -22.4377
-1.5 | -0.0746 | 0.00557 | 0.0046 | -13.3932
-1 | -0.023 | 0.0055 | 0.0058 | -4.1818
-0.5 | 0.028 | 0.00543 | 0.0072 | 5.1565
0 | 0.0802 | 0.00545 | 0.0083 | 14.7156
0.5 | 0.1327 | 0.00552 | 0.0093 | 24.0399
1 | 0.1855 | 0.00558 | 0.0103 | 33.2437
1.5 | 0.2376 | 0.00567 | 0.0114 | 41.9048
2 | 0.2892 | 0.00575 | 0.0127 | 50.2957
2.5 | 0.3409 | 0.00585 | 0.0138 | 58.2735
3 | 0.3932 | 0.00592 | 0.0149 | 66.4189
3.5 | 0.4454 | 0.00597 | 0.016 | 74.6064
4 | 0.4965 | 0.00605 | 0.0173 | 82.0661
4.5 | 0.5488 | 0.00611 | 0.0183 | 89.82
5 | 0.5994 | 0.00617 | 0.0197 | 97.1475
5.5 | 0.6501 | 0.00629 | 0.0211 | 103.3545
6 | 0.7 | 0.00635 | 0.0226 | 110.2362
6.5 | 0.748 | 0.00649 | 0.0245 | 115.2542
7 | 0.7967 | 0.00658 | 0.0263 | 121.079
7.5 | 0.8422 | 0.00674 | 0.0286 | 124.9555
8 | 0.8876 | 0.00686 | 0.031 | 129.3878
8.5 | 0.9302 | 0.007 | 0.034 | 132.8857
9 | 0.9666 | 0.00717 | 0.0383 | 134.8117
9.5 | 1.0076 | 0.0074 | 0.0415 | 136.1622
10 | 1.0928 | 0.00782 | 0.0349 | 139.7442

## 117. Re 12M Mach 0.25 (1)
BIGFOIL.COM POLAR EXPORT
NACA22116.5
NACA22116.5 |  |  |  | Cl Max: | 1.529 | at alpha= | 14.5 | deg
JavaFoil+Calcfoil stall+Eppler ext transition |  |  |  | L/D Max: | 109.435 | at alpha= | 7.5 | deg
Re: | 12000000 |  |  | Cd Min: | 0.00824 | at alpha= | -0.5 | deg
Mach: | 0.25 |  |  | Cl=0 at alpha= | -0.78906 | deg
|  |  |  | @ Cl=0.1, Cd= | 0.0083089
|  |  |  | @ Cl=0.4, Cd= | 0.0086888
|  |  |  | @ Cl=0.6, Cd= | 0.0085216
alpha (deg) | Cl | Cd | Cm | Cl/Cd
-19 | -0.943 | 0.09111 | 0.017 | -10.347
-18.5 | -0.997 | 0.07389 | 0.017 | -13.499
-18 | -1.049 | 0.05984 | 0.017 | -17.525
-17.5 | -1.096 | 0.04884 | 0.017 | -22.431
-17 | -1.139 | 0.03963 | 0.018 | -28.734
-16.5 | -1.176 | 0.03273 | 0.018 | -35.934
-16 | -1.207 | 0.02759 | 0.017 | -43.747
-15.5 | -1.231 | 0.02386 | 0.017 | -51.572
-15 | -1.247 | 0.02115 | 0.017 | -58.98
-14.5 | -1.258 | 0.01888 | 0.017 | -66.617
-14 | -1.26 | 0.0174 | 0.017 | -72.42
-13.5 | -1.257 | 0.01614 | 0.016 | -77.841
-13 | -1.245 | 0.01511 | 0.016 | -82.419
-12.5 | -1.228 | 0.01423 | 0.016 | -86.298
-12 | -1.206 | 0.01352 | 0.015 | -89.172
-11.5 | -1.178 | 0.01286 | 0.015 | -91.656
-11 | -1.146 | 0.01229 | 0.014 | -93.316
-10.5 | -1.11 | 0.01179 | 0.014 | -94.222
-10 | -1.071 | 0.01136 | 0.014 | -94.267
-9.5 | -1.028 | 0.01097 | 0.013 | -93.678
-9 | -0.981 | 0.01061 | 0.013 | -92.492
-8.5 | -0.932 | 0.01025 | 0.012 | -90.874
-8 | -0.88 | 0.00886 | 0.012 | -99.307
-7.5 | -0.826 | 0.00913 | 0.011 | -90.485
-7 | -0.77 | 0.0089 | 0.011 | -86.503
-6.5 | -0.713 | 0.00922 | 0.011 | -77.346
-6 | -0.654 | 0.00905 | 0.01 | -72.292
-5.5 | -0.594 | 0.00943 | 0.01 | -62.997
-5 | -0.533 | 0.00923 | 0.009 | -57.782
-4.5 | -0.472 | 0.00911 | 0.009 | -51.781
-4 | -0.409 | 0.0096 | 0.008 | -42.64
-3.5 | -0.347 | 0.00848 | 0.008 | -40.879
-3 | -0.283 | 0.00839 | 0.008 | -33.772
-2.5 | -0.22 | 0.00892 | 0.007 | -24.607
-2 | -0.156 | 0.00889 | 0.007 | -17.511
-1.5 | -0.091 | 0.00829 | 0.006 | -11.036
-1 | -0.027 | 0.00831 | 0.006 | -3.285
-0.5 | 0.037 | 0.00824 | 0.005 | 4.479
0 | 0.101 | 0.00831 | 0.005 | 12.162
0.5 | 0.165 | 0.00861 | 0.004 | 19.16
1 | 0.229 | 0.00911 | 0.004 | 25.14
1.5 | 0.293 | 0.00909 | 0.004 | 32.2
2 | 0.356 | 0.00862 | 0.003 | 41.339
2.5 | 0.42 | 0.00872 | 0.003 | 48.103
3 | 0.483 | 0.00876 | 0.002 | 55.098
3.5 | 0.546 | 0.00887 | 0.002 | 61.515
4 | 0.608 | 0.00847 | 0.001 | 71.769
4.5 | 0.67 | 0.00902 | 0.001 | 74.286
5 | 0.732 | 0.00912 | 0.001 | 80.188
5.5 | 0.793 | 0.00877 | 0 | 90.434
6 | 0.853 | 0.00894 | 0 | 95.434
6.5 | 0.913 | 0.00913 | -0.001 | 99.955
7 | 0.972 | 0.00925 | -0.001 | 104.999
7.5 | 1.029 | 0.00941 | -0.002 | 109.435
8 | 1.086 | 0.01061 | -0.002 | 102.362
8.5 | 1.141 | 0.01083 | -0.002 | 105.314
9 | 1.194 | 0.01115 | -0.003 | 107.079
9.5 | 1.245 | 0.01153 | -0.003 | 107.983
10 | 1.294 | 0.01204 | -0.004 | 107.503
10.5 | 1.339 | 0.01261 | -0.004 | 106.246
11 | 1.381 | 0.01337 | -0.004 | 103.357
11.5 | 1.419 | 0.01427 | -0.005 | 99.417
12 | 1.452 | 0.01544 | -0.005 | 94.035
12.5 | 1.48 | 0.01686 | -0.005 | 87.755
13 | 1.501 | 0.01882 | -0.006 | 79.744
13.5 | 1.517 | 0.02124 | -0.006 | 71.424
14 | 1.526 | 0.02445 | -0.006 | 62.403
14.5 | 1.529 | 0.02838 | -0.006 | 53.858
15 | 1.526 | 0.03326 | -0.007 | 45.87
15.5 | 1.518 | 0.03905 | -0.007 | 38.871
16 | 1.506 | 0.04541 | -0.007 | 33.175
16.5 | 1.488 | 0.0528 | -0.007 | 28.188
17 | 1.465 | 0.06094 | -0.007 | 24.034
17.5 | 1.438 | 0.06938 | -0.008 | 20.726
18 | 1.407 | 0.0782 | -0.008 | 17.997
18.5 | 1.373 | 0.08781 | -0.008 | 15.634
19 | 1.334 | 0.09798 | -0.008 | 13.618
19.5 | 1.293 | 0.10837 | -0.008 | 11.928

## 118. Re 12M Mach 0.25 (2)
BIGFOIL.COM POLAR EXPORT
NACA22116.5
NACA22116.5 |  |  |  | Cl Max: | 0.9761 | at alpha= | 9 | deg
XFOIL ncrit=9 |  |  |  | L/D Max: | 132.803 | at alpha= | 9 | deg
Re: | 12000000 |  |  | Cd Min: | 0.0423 | at alpha= | -20 | deg
Mach: | 0.25 |  |  | Cl=0 at alpha= | -0.77692 | deg
|  |  |  | @ Cl=0.1, Cd= | 0.0055327
|  |  |  | @ Cl=0.4, Cd= | 0.0060024
|  |  |  | @ Cl=0.6, Cd= | 0.0062695
alpha (deg) | Cl | Cd | Cm | Cl/Cd
-20 | -1.6722 | 0.0423 | -0.0654 | -39.5319
-19.5 | -1.6713 | 0.03702 | -0.0653 | -45.1459
-19 | -1.6639 | 0.03257 | -0.0644 | -51.0869
-18.5 | -1.652 | 0.02881 | -0.0628 | -57.3412
-18 | -1.6348 | 0.02571 | -0.0607 | -63.5862
-17.5 | -1.6155 | 0.02305 | -0.0579 | -70.0868
-17 | -1.5925 | 0.02087 | -0.0547 | -76.3057
-16.5 | -1.573 | 0.01884 | -0.0505 | -83.4926
-16 | -1.5506 | 0.01726 | -0.0457 | -89.8378
-15.5 | -1.5287 | 0.01584 | -0.0403 | -96.5088
-15 | -1.4995 | 0.01475 | -0.0356 | -101.661
-14.5 | -1.4484 | 0.01377 | -0.0345 | -105.1852
-14 | -1.3949 | 0.01293 | -0.0336 | -107.8809
-13.5 | -1.3388 | 0.01221 | -0.033 | -109.6478
-13 | -1.2826 | 0.01144 | -0.0324 | -112.1154
-12.5 | -1.2454 | 0.01081 | -0.0279 | -115.2081
-12 | -1.1803 | 0.01021 | -0.0289 | -115.6024
-11.5 | -1.1038 | 0.00967 | -0.0322 | -114.1468
-11 | -0.9858 | 0.00896 | -0.0443 | -110.0223
-10 | -0.8851 | 0.00843 | -0.0402 | -104.9941
-9.5 | -0.8495 | 0.00821 | -0.035 | -103.4714
-9 | -0.8134 | 0.00801 | -0.0298 | -101.5481
-8.5 | -0.7742 | 0.00787 | -0.0253 | -98.3736
-8 | -0.7283 | 0.00771 | -0.0222 | -94.4617
-7.5 | -0.6812 | 0.00754 | -0.0194 | -90.3448
-7 | -0.6315 | 0.0074 | -0.0171 | -85.3378
-6.5 | -0.5818 | 0.00724 | -0.0149 | -80.3591
-6 | -0.531 | 0.00711 | -0.0129 | -74.6835
-5.5 | -0.479 | 0.00699 | -0.0111 | -68.5265
-5 | -0.4269 | 0.00688 | -0.0094 | -62.0494
-4.5 | -0.3749 | 0.00676 | -0.0077 | -55.4586
-4 | -0.3239 | 0.00667 | -0.0058 | -48.5607
-3.5 | -0.2811 | 0.00618 | -0.0024 | -45.4854
-3 | -0.2328 | 0.00592 | -0.0001 | -39.3243
-2.5 | -0.181 | 0.00577 | 0.0016 | -31.3692
-2 | -0.1292 | 0.00567 | 0.0032 | -22.7866
-1.5 | -0.0761 | 0.0056 | 0.0046 | -13.5893
-1 | -0.0232 | 0.00553 | 0.006 | -4.1953
-0.5 | 0.0288 | 0.00549 | 0.0076 | 5.2459
0 | 0.0828 | 0.00552 | 0.0088 | 15
0.5 | 0.137 | 0.00556 | 0.0099 | 24.6403
1 | 0.1906 | 0.00564 | 0.0112 | 33.7943
1.5 | 0.2438 | 0.00576 | 0.0126 | 42.3264
2 | 0.2971 | 0.00582 | 0.0139 | 51.0481
2.5 | 0.3505 | 0.00591 | 0.0153 | 59.3063
3 | 0.4041 | 0.00601 | 0.0166 | 67.2379
3.5 | 0.4578 | 0.00605 | 0.0179 | 75.6694
4 | 0.5106 | 0.00614 | 0.0194 | 83.1596
4.5 | 0.5643 | 0.0062 | 0.0208 | 91.0161
5 | 0.6157 | 0.0063 | 0.0226 | 97.7302
5.5 | 0.6686 | 0.00639 | 0.0242 | 104.6322
6 | 0.7185 | 0.0065 | 0.0263 | 110.5385
6.5 | 0.7686 | 0.00662 | 0.0285 | 116.1027
7 | 0.8174 | 0.00674 | 0.031 | 121.276
7.5 | 0.8634 | 0.00692 | 0.034 | 124.7688
8 | 0.9088 | 0.00704 | 0.0372 | 129.0909
8.5 | 0.9407 | 0.0072 | 0.0432 | 130.6528
9 | 0.9761 | 0.00735 | 0.0485 | 132.8027

## 119. Re 12M Mach 0.50 (1)
BIGFOIL.COM POLAR EXPORT
NACA22116.5
NACA22116.5 |  |  |  | Cl Max: | 1.281 | at alpha= | 10 | deg
JavaFoil+Calcfoil stall+Eppler ext transition |  |  |  | L/D Max: | 92.747 | at alpha= | 7 | deg
Re: | 12000000 |  |  | Cd Min: | 0.00801 | at alpha= | -1 | deg
Mach: | 0.5 |  |  | Cl=0 at alpha= | -0.78873 | deg
|  |  |  | @ Cl=0.1, Cd= | 0.0087074
|  |  |  | @ Cl=0.4, Cd= | 0.0085641
|  |  |  | @ Cl=0.6, Cd= | 0.0088022
alpha (deg) | Cl | Cd | Cm | Cl/Cd
-20 | -1.084 | 0.15317 | 0.017 | -7.075
-19.5 | -1.047 | 0.1599 | 0.016 | -6.55
-19 | -1.043 | 0.12434 | 0.017 | -8.389
-18.5 | -1.021 | 0.11272 | 0.017 | -9.055
-18 | -0.961 | 0.13831 | 0.014 | -6.949
-17.5 | -0.997 | 0.07735 | 0.018 | -12.889
-17 | -0.947 | 0.08944 | 0.017 | -10.592
-16.5 | -0.981 | 0.04514 | 0.019 | -21.73
-16 | -0.937 | 0.05074 | 0.018 | -18.471
-15.5 | -0.935 | 0.03551 | 0.019 | -26.319
-15 | -0.891 | 0.04034 | 0.018 | -22.093
-14.5 | -0.883 | 0.02942 | 0.018 | -30.021
-14 | -0.839 | 0.03403 | 0.017 | -24.644
-13.5 | -0.83 | 0.02464 | 0.018 | -33.677
-13 | -0.79 | 0.02692 | 0.017 | -29.334
-12.5 | -0.774 | 0.02101 | 0.017 | -36.845
-12 | -0.739 | 0.02157 | 0.016 | -34.249
-11.5 | -0.699 | 0.02326 | 0.016 | -30.038
-11 | -0.685 | 0.01774 | 0.016 | -38.595
-10.5 | -0.653 | 0.01724 | 0.015 | -37.854
-10 | -0.746 | 0.01796 | 0.015 | -41.51
-9.5 | -0.945 | 0.01458 | 0.015 | -64.846
-9 | -0.971 | 0.01333 | 0.014 | -72.829
-8.5 | -0.958 | 0.01242 | 0.014 | -77.119
-8 | -0.927 | 0.01172 | 0.013 | -79.06
-7.5 | -0.884 | 0.01112 | 0.013 | -79.563
-7 | -0.835 | 0.01065 | 0.012 | -78.362
-6.5 | -0.779 | 0.01026 | 0.012 | -75.932
-6 | -0.719 | 0.00987 | 0.011 | -72.839
-5.5 | -0.656 | 0.0085 | 0.011 | -77.218
-5 | -0.591 | 0.00873 | 0.01 | -67.674
-4.5 | -0.524 | 0.00854 | 0.01 | -61.332
-4 | -0.455 | 0.00887 | 0.009 | -51.326
-3.5 | -0.386 | 0.00868 | 0.009 | -44.475
-3 | -0.316 | 0.00819 | 0.008 | -38.548
-2.5 | -0.245 | 0.00815 | 0.008 | -30.049
-2 | -0.174 | 0.00857 | 0.007 | -20.266
-1.5 | -0.102 | 0.00851 | 0.007 | -11.999
-1 | -0.03 | 0.00801 | 0.006 | -3.802
-0.5 | 0.041 | 0.00806 | 0.006 | 5.115
0 | 0.113 | 0.00885 | 0.005 | 12.742
0.5 | 0.184 | 0.00888 | 0.005 | 20.745
1 | 0.255 | 0.00845 | 0.004 | 30.225
1.5 | 0.326 | 0.00848 | 0.004 | 38.489
2 | 0.397 | 0.00858 | 0.004 | 46.249
2.5 | 0.467 | 0.00821 | 0.003 | 56.909
3 | 0.537 | 0.0083 | 0.003 | 64.647
3.5 | 0.606 | 0.00885 | 0.002 | 68.48
4 | 0.675 | 0.00852 | 0.002 | 79.187
4.5 | 0.742 | 0.0083 | 0.001 | 89.385
5 | 0.809 | 0.00952 | 0.001 | 84.972
5.5 | 0.874 | 0.00984 | 0 | 88.815
6 | 0.938 | 0.01021 | 0 | 91.869
6.5 | 1 | 0.01089 | -0.001 | 91.809
7 | 1.059 | 0.01142 | -0.001 | 92.747
7.5 | 1.115 | 0.01284 | -0.002 | 86.813
8 | 1.166 | 0.01327 | -0.002 | 87.889
8.5 | 1.212 | 0.01417 | -0.003 | 85.485
9 | 1.248 | 0.01547 | -0.003 | 80.706
9.5 | 1.274 | 0.01722 | -0.003 | 73.945
10 | 1.281 | 0.02019 | -0.004 | 63.422
10.5 | 1.261 | 0.02533 | -0.004 | 49.776
11 | 1.201 | 0.03481 | -0.004 | 34.507
11.5 | 1.042 | 0.05395 | -0.004 | 19.305
12 | 0.752 | 0.0754 | -0.004 | 9.979
12.5 | 0.784 | 0.07409 | -0.005 | 10.586
13 | 0.808 | 0.08081 | -0.005 | 9.995
13.5 | 0.828 | 0.09123 | -0.005 | 9.074
14 | 0.843 | 0.11437 | -0.005 | 7.373
14.5 | 0.871 | 0.12306 | -0.005 | 7.075
15 | 0.899 | 0.13267 | -0.005 | 6.776

## 120. Re 12M Mach 0.50 (2)
BIGFOIL.COM POLAR EXPORT
NACA22116.5
NACA22116.5 |  |  |  | Cl Max: | 1.7144 | at alpha= | 14 | deg
XFOIL ncrit=9 |  |  |  | L/D Max: | 127.495 | at alpha= | 9 | deg
Re: | 12000000 |  |  | Cd Min: | 0.17676 | at alpha= | 20 | deg
Mach: | 0.5 |  |  | Cl=0 at alpha= | -0.79458 | deg
|  |  |  | @ Cl=0.1, Cd= | 0.0057881
|  |  |  | @ Cl=0.4, Cd= | 0.0062954
|  |  |  | @ Cl=0.6, Cd= | 0.0066288
alpha (deg) | Cl | Cd | Cm | Cl/Cd
-16.5 | -0.9296 | 0.10973 | -0.0452 | -8.4717
-16 | -0.9521 | 0.09884 | -0.0509 | -9.6327
-15.5 | -0.9778 | 0.08809 | -0.0562 | -11.1
-15 | -1.0056 | 0.07757 | -0.0611 | -12.9638
-14.5 | -1.0358 | 0.06739 | -0.0652 | -15.3702
-14 | -1.0665 | 0.05758 | -0.0688 | -18.5221
-13.5 | -1.0974 | 0.04825 | -0.0714 | -22.744
-13 | -1.1267 | 0.03928 | -0.0735 | -28.6838
-12.5 | -1.1515 | 0.03 | -0.0768 | -38.3833
-12 | -1.17 | 0.02238 | -0.0768 | -52.2788
-11.5 | -1.1839 | 0.01706 | -0.0713 | -69.3962
-11 | -1.1643 | 0.01351 | -0.0658 | -86.1806
-10.5 | -1.0923 | 0.01165 | -0.0648 | -93.7597
-10 | -0.947 | 0.01033 | -0.076 | -91.6747
-9.5 | -0.8906 | 0.00973 | -0.0715 | -91.5313
-9 | -0.8438 | 0.00929 | -0.0652 | -90.8288
-8.5 | -0.7986 | 0.00891 | -0.0586 | -89.6296
-7.5 | -0.7073 | 0.00827 | -0.0461 | -85.526
-7 | -0.6587 | 0.00799 | -0.0405 | -82.4406
-6.5 | -0.6115 | 0.00774 | -0.0347 | -79.0052
-6 | -0.5653 | 0.00758 | -0.0288 | -74.5778
-5.5 | -0.5153 | 0.00745 | -0.0239 | -69.1678
-5 | -0.4596 | 0.00728 | -0.0202 | -63.1319
-4.5 | -0.4033 | 0.00714 | -0.0169 | -56.4846
-4 | -0.3471 | 0.00705 | -0.0136 | -49.234
-3.5 | -0.2923 | 0.00688 | -0.0102 | -42.4855
-2.5 | -0.1977 | 0.00601 | -0.001 | -32.8952
-2 | -0.1405 | 0.00586 | 0.0018 | -23.9761
-1.5 | -0.083 | 0.00582 | 0.0043 | -14.2612
-1 | -0.0235 | 0.00577 | 0.0065 | -4.0728
-0.5 | 0.0337 | 0.00574 | 0.0091 | 5.8711
0 | 0.093 | 0.00578 | 0.0114 | 16.09
0.5 | 0.1532 | 0.00585 | 0.0134 | 26.188
1 | 0.2118 | 0.00599 | 0.0158 | 35.3589
1.5 | 0.2706 | 0.00609 | 0.0182 | 44.4335
2 | 0.3293 | 0.00619 | 0.0207 | 53.1987
2.5 | 0.39 | 0.00628 | 0.023 | 62.1019
3 | 0.4483 | 0.00637 | 0.0257 | 70.3768
3.5 | 0.5091 | 0.00645 | 0.0282 | 78.9302
4 | 0.5667 | 0.00656 | 0.0314 | 86.3872
4.5 | 0.6248 | 0.00668 | 0.0346 | 93.5329
5 | 0.681 | 0.0068 | 0.0384 | 100.1471
5.5 | 0.7291 | 0.00694 | 0.0439 | 105.0576
6 | 0.7779 | 0.00706 | 0.0495 | 110.1841
6.5 | 0.8241 | 0.00731 | 0.0556 | 112.736
7 | 0.873 | 0.00752 | 0.0613 | 116.0904
7.5 | 0.919 | 0.00777 | 0.0677 | 118.2754
8 | 0.9658 | 0.00808 | 0.0739 | 119.5297
8.5 | 1.0382 | 0.00852 | 0.0755 | 121.8545
9 | 1.1806 | 0.00926 | 0.0649 | 127.4946
9.5 | 1.2634 | 0.00997 | 0.0655 | 126.7202
10 | 1.3414 | 0.01088 | 0.0669 | 123.2904
10.5 | 1.409 | 0.01191 | 0.0703 | 118.3039
11 | 1.4606 | 0.01309 | 0.0761 | 111.5814
11.5 | 1.5267 | 0.01465 | 0.079 | 104.2116
12 | 1.589 | 0.01659 | 0.0821 | 95.7806
12.5 | 1.6476 | 0.01896 | 0.085 | 86.8987
13 | 1.6965 | 0.02195 | 0.0881 | 77.2893
13.5 | 1.7113 | 0.02576 | 0.0936 | 66.4325
14 | 1.7144 | 0.03083 | 0.0974 | 55.6082
14.5 | 1.6973 | 0.03758 | 0.0991 | 45.165
15 | 1.6648 | 0.04567 | 0.0988 | 36.4528
15.5 | 1.6187 | 0.055 | 0.0965 | 29.4309
16 | 1.5663 | 0.0651 | 0.0928 | 24.0599
16.5 | 1.5098 | 0.07602 | 0.0875 | 19.8606
17 | 1.4412 | 0.08848 | 0.0799 | 16.2884
18 | 1.2672 | 0.11917 | 0.0576 | 10.6335
18.5 | 1.1823 | 0.1361 | 0.0444 | 8.687
19.5 | 1.0877 | 0.16464 | 0.0228 | 6.6065
20 | 1.0651 | 0.17676 | 0.0138 | 6.0257

## 121. Re 14M Mach 0.00 (1)
BIGFOIL.COM POLAR EXPORT
NACA22116.5
NACA22116.5 |  |  |  | Cl Max: | 1.622 | at alpha= | 16.5 | deg
JavaFoil+Calcfoil stall+Eppler ext transition |  |  |  | L/D Max: | 120.91 | at alpha= | 8.5 | deg
Re: | 14000000 |  |  | Cd Min: | 0.0085 | at alpha= | -1.5 | deg
Mach: | 0 |  |  | Cl=0 at alpha= | -0.79032 | deg
|  |  |  | @ Cl=0.1, Cd= | 0.0087587
|  |  |  | @ Cl=0.4, Cd= | 0.0088432
|  |  |  | @ Cl=0.6, Cd= | 0.0089967
alpha (deg) | Cl | Cd | Cm | Cl/Cd
-20 | -1.299 | 0.04873 | 0.019 | -26.654
-19.5 | -1.318 | 0.04256 | 0.019 | -30.968
-19 | -1.335 | 0.03696 | 0.019 | -36.134
-18.5 | -1.35 | 0.03246 | 0.019 | -41.582
-18 | -1.361 | 0.02872 | 0.018 | -47.402
-17.5 | -1.369 | 0.02571 | 0.018 | -53.243
-17 | -1.375 | 0.02282 | 0.018 | -60.269
-16.5 | -1.377 | 0.02077 | 0.018 | -66.281
-16 | -1.375 | 0.01896 | 0.017 | -72.503
-15.5 | -1.369 | 0.01745 | 0.017 | -78.462
-15 | -1.359 | 0.01628 | 0.017 | -83.484
-14.5 | -1.345 | 0.0153 | 0.017 | -87.924
-14 | -1.328 | 0.01447 | 0.016 | -91.748
-13.5 | -1.306 | 0.01375 | 0.016 | -95.028
-13 | -1.28 | 0.01313 | 0.016 | -97.468
-12.5 | -1.25 | 0.01261 | 0.015 | -99.142
-12 | -1.217 | 0.01208 | 0.015 | -100.781
-11.5 | -1.181 | 0.01162 | 0.014 | -101.671
-11 | -1.143 | 0.01119 | 0.014 | -102.103
-10.5 | -1.101 | 0.01082 | 0.014 | -101.781
-10 | -1.057 | 0.01049 | 0.013 | -100.725
-9.5 | -1.011 | 0.01017 | 0.013 | -99.394
-9 | -0.962 | 0.00877 | 0.012 | -109.764
-8.5 | -0.911 | 0.00904 | 0.012 | -100.844
-8 | -0.859 | 0.00881 | 0.012 | -97.514
-7.5 | -0.805 | 0.00913 | 0.011 | -88.158
-7 | -0.75 | 0.00893 | 0.011 | -83.974
-6.5 | -0.693 | 0.00932 | 0.01 | -74.333
-6 | -0.635 | 0.00915 | 0.01 | -69.406
-5.5 | -0.577 | 0.00899 | 0.009 | -64.138
-5 | -0.517 | 0.00947 | 0.009 | -54.629
-4.5 | -0.457 | 0.00931 | 0.009 | -49.114
-4 | -0.397 | 0.00914 | 0.008 | -43.413
-3.5 | -0.336 | 0.00895 | 0.008 | -37.515
-3 | -0.274 | 0.00863 | 0.007 | -31.802
-2.5 | -0.213 | 0.00861 | 0.007 | -24.71
-2 | -0.151 | 0.00858 | 0.006 | -17.57
-1.5 | -0.089 | 0.0085 | 0.006 | -10.428
-1 | -0.026 | 0.00853 | 0.006 | -3.1
-0.5 | 0.036 | 0.00855 | 0.005 | 4.183
0 | 0.098 | 0.00876 | 0.005 | 11.174
0.5 | 0.16 | 0.00872 | 0.004 | 18.342
1 | 0.222 | 0.00875 | 0.004 | 25.345
1.5 | 0.284 | 0.00878 | 0.003 | 32.315
2 | 0.345 | 0.00879 | 0.003 | 39.272
2.5 | 0.407 | 0.00885 | 0.003 | 45.95
3 | 0.468 | 0.00906 | 0.002 | 51.636
3.5 | 0.529 | 0.00949 | 0.002 | 55.721
4 | 0.59 | 0.00898 | 0.001 | 65.642
4.5 | 0.65 | 0.00908 | 0.001 | 71.573
5 | 0.71 | 0.00922 | 0.001 | 77.038
5.5 | 0.77 | 0.00884 | 0 | 87.091
6 | 0.829 | 0.00898 | 0 | 92.272
6.5 | 0.887 | 0.00906 | -0.001 | 97.932
7 | 0.945 | 0.00976 | -0.001 | 96.831
7.5 | 1.002 | 0.00941 | -0.001 | 106.446
8 | 1.058 | 0.00952 | -0.002 | 111.133
8.5 | 1.113 | 0.0092 | -0.002 | 120.91
9 | 1.166 | 0.01038 | -0.003 | 112.342
9.5 | 1.219 | 0.01066 | -0.003 | 114.334
10 | 1.269 | 0.01103 | -0.003 | 115.076
10.5 | 1.317 | 0.01144 | -0.004 | 115.153
11 | 1.363 | 0.01195 | -0.004 | 114.03
11.5 | 1.406 | 0.01255 | -0.005 | 111.995
12 | 1.446 | 0.0133 | -0.005 | 108.716
12.5 | 1.482 | 0.01416 | -0.005 | 104.686
13 | 1.514 | 0.01523 | -0.006 | 99.445
13.5 | 1.543 | 0.01654 | -0.006 | 93.311
14 | 1.567 | 0.0182 | -0.006 | 86.097
14.5 | 1.586 | 0.02024 | -0.006 | 78.346
15 | 1.601 | 0.02272 | -0.007 | 70.453
15.5 | 1.611 | 0.02588 | -0.007 | 62.27
16 | 1.619 | 0.02946 | -0.007 | 54.959
16.5 | 1.622 | 0.03368 | -0.007 | 48.164
17 | 1.622 | 0.0385 | -0.008 | 42.12
17.5 | 1.618 | 0.04397 | -0.008 | 36.797
18 | 1.612 | 0.04991 | -0.008 | 32.295
18.5 | 1.604 | 0.05616 | -0.008 | 28.566
19 | 1.594 | 0.06276 | -0.008 | 25.405
19.5 | 1.582 | 0.07014 | -0.009 | 22.553
20 | 1.568 | 0.07779 | -0.009 | 20.155

## 122. Re 14M Mach 0.00 (2)
BIGFOIL.COM POLAR EXPORT
NACA22116.5
NACA22116.5 |  |  |  | Cl Max: | 1.7979 | at alpha= | 20 | deg
XFOIL ncrit=9 |  |  |  | L/D Max: | 144.688 | at alpha= | 11 | deg
Re: | 14000000 |  |  | Cd Min: | 0.03371 | at alpha= | 20 | deg
Mach: | 0 |  |  | Cl=0 at alpha= | -0.77691 | deg
|  |  |  | @ Cl=0.1, Cd= | 0.0054202
|  |  |  | @ Cl=0.4, Cd= | 0.0058537
|  |  |  | @ Cl=0.6, Cd= | 0.0060996
alpha (deg) | Cl | Cd | Cm | Cl/Cd
-20 | -1.7367 | 0.0243 | -0.0476 | -71.4691
-19.5 | -1.7165 | 0.02225 | -0.0456 | -77.1461
-19 | -1.6944 | 0.02045 | -0.0432 | -82.8557
-18.5 | -1.6694 | 0.01896 | -0.0407 | -88.0485
-18 | -1.6462 | 0.0175 | -0.0376 | -94.0686
-17.5 | -1.6233 | 0.01625 | -0.034 | -99.8954
-17 | -1.599 | 0.01528 | -0.0299 | -104.6466
-16.5 | -1.5765 | 0.0143 | -0.0253 | -110.2448
-16 | -1.5462 | 0.01355 | -0.0216 | -114.1107
-15.5 | -1.4978 | 0.01286 | -0.0214 | -116.4697
-15 | -1.447 | 0.01225 | -0.0215 | -118.1224
-14.5 | -1.3952 | 0.01168 | -0.0216 | -119.4521
-14 | -1.3426 | 0.0111 | -0.0218 | -120.955
-13.5 | -1.3037 | 0.01059 | -0.0189 | -123.1067
-13 | -1.2544 | 0.01009 | -0.0181 | -124.3211
-12.5 | -1.1919 | 0.00963 | -0.02 | -123.7695
-12 | -1.1127 | 0.00916 | -0.0255 | -121.4738
-11.5 | -0.9968 | 0.0085 | -0.0391 | -117.2706
-11 | -0.9545 | 0.00831 | -0.0364 | -114.8616
-10.5 | -0.9241 | 0.00816 | -0.031 | -113.2475
-10 | -0.8923 | 0.00804 | -0.0259 | -110.9826
-9.5 | -0.8521 | 0.00786 | -0.0226 | -108.4097
-9 | -0.8084 | 0.00769 | -0.02 | -105.1235
-8.5 | -0.7626 | 0.00755 | -0.0177 | -101.0066
-8 | -0.7162 | 0.00738 | -0.0156 | -97.0461
-7.5 | -0.6686 | 0.00725 | -0.0138 | -92.2207
-7 | -0.6196 | 0.00711 | -0.0122 | -87.1449
-6.5 | -0.5704 | 0.00699 | -0.0106 | -81.6023
-6 | -0.5206 | 0.00687 | -0.0091 | -75.7787
-5.5 | -0.4698 | 0.00677 | -0.0079 | -69.3944
-5 | -0.4187 | 0.00667 | -0.0066 | -62.7736
-4.5 | -0.3683 | 0.00658 | -0.0053 | -55.9726
-4 | -0.3184 | 0.00651 | -0.0038 | -48.9094
-3.5 | -0.2726 | 0.00619 | -0.0015 | -44.0388
-3 | -0.2268 | 0.00586 | 0.0007 | -38.7031
-2.5 | -0.1763 | 0.0057 | 0.0021 | -30.9298
-2 | -0.1253 | 0.0056 | 0.0034 | -22.375
-1.5 | -0.074 | 0.00553 | 0.0046 | -13.3816
-1 | -0.0228 | 0.00549 | 0.0058 | -4.153
-0.5 | 0.0283 | 0.00541 | 0.007 | 5.2311
0 | 0.0801 | 0.00539 | 0.0082 | 14.8609
0.5 | 0.1328 | 0.00547 | 0.0091 | 24.2779
1 | 0.1851 | 0.00556 | 0.0101 | 33.2914
1.5 | 0.2376 | 0.00562 | 0.011 | 42.2776
2 | 0.2895 | 0.00568 | 0.0121 | 50.9683
2.5 | 0.3414 | 0.00576 | 0.0132 | 59.2708
3 | 0.3935 | 0.00585 | 0.0142 | 67.265
3.5 | 0.4457 | 0.00588 | 0.0152 | 75.7993
4 | 0.4973 | 0.00596 | 0.0163 | 83.4396
4.5 | 0.5495 | 0.006 | 0.0172 | 91.5833
5 | 0.6002 | 0.0061 | 0.0185 | 98.3934
5.5 | 0.6511 | 0.00617 | 0.0197 | 105.5267
6 | 0.7006 | 0.00626 | 0.0212 | 111.9169
6.5 | 0.7501 | 0.00638 | 0.0226 | 117.5705
7 | 0.7982 | 0.00647 | 0.0244 | 123.3694
7.5 | 0.8445 | 0.00663 | 0.0264 | 127.3756
8 | 0.8917 | 0.00674 | 0.0283 | 132.2997
8.5 | 0.934 | 0.00692 | 0.0312 | 134.9711
9 | 0.9755 | 0.00705 | 0.0342 | 138.3688
9.5 | 1.0062 | 0.00723 | 0.0395 | 139.1701
10 | 1.0585 | 0.00747 | 0.04 | 141.7001
10.5 | 1.1491 | 0.00797 | 0.0319 | 144.1782
11 | 1.2284 | 0.00849 | 0.0263 | 144.6879
11.5 | 1.286 | 0.00892 | 0.0254 | 144.1704
12 | 1.3448 | 0.00945 | 0.0241 | 142.3069
12.5 | 1.3897 | 0.00994 | 0.0258 | 139.8089
13 | 1.4295 | 0.01053 | 0.0282 | 135.755
13.5 | 1.4813 | 0.01112 | 0.0281 | 133.2104
14 | 1.5321 | 0.01172 | 0.028 | 130.7253
14.5 | 1.5781 | 0.01253 | 0.0285 | 125.9457
15 | 1.6245 | 0.01325 | 0.0289 | 122.6038
15.5 | 1.6643 | 0.01418 | 0.0301 | 117.3695
16 | 1.6847 | 0.01517 | 0.0349 | 111.0547
16.5 | 1.7056 | 0.01632 | 0.039 | 104.5098
17 | 1.7247 | 0.01769 | 0.043 | 97.4958
17.5 | 1.74 | 0.0194 | 0.0468 | 89.6907
18 | 1.7595 | 0.02121 | 0.0494 | 82.9562
18.5 | 1.7712 | 0.02376 | 0.0518 | 74.5455
19 | 1.7861 | 0.02635 | 0.0535 | 67.7837
19.5 | 1.7926 | 0.02983 | 0.0548 | 60.0939
20 | 1.7979 | 0.03371 | 0.0555 | 53.3343

## 123. Re 14M Mach 0.10 (1)
BIGFOIL.COM POLAR EXPORT
NACA22116.5
NACA22116.5 |  |  |  | Cl Max: | 1.607 | at alpha= | 16 | deg
JavaFoil+Calcfoil stall+Eppler ext transition |  |  |  | L/D Max: | 116.448 | at alpha= | 8 | deg
Re: | 14000000 |  |  | Cd Min: | 0.00856 | at alpha= | -1 | deg
Mach: | 0.1 |  |  | Cl=0 at alpha= | -0.78571 | deg
|  |  |  | @ Cl=0.1, Cd= | 0.0088184
|  |  |  | @ Cl=0.4, Cd= | 0.0089113
|  |  |  | @ Cl=0.6, Cd= | 0.0090582
alpha (deg) | Cl | Cd | Cm | Cl/Cd
-20 | -1.25 | 0.05422 | 0.019 | -23.048
-19.5 | -1.273 | 0.04714 | 0.019 | -26.994
-19 | -1.294 | 0.04053 | 0.019 | -31.941
-18.5 | -1.313 | 0.0353 | 0.018 | -37.192
-18 | -1.329 | 0.03093 | 0.018 | -42.958
-17.5 | -1.341 | 0.02728 | 0.018 | -49.161
-17 | -1.351 | 0.02411 | 0.018 | -56.028
-16.5 | -1.357 | 0.02162 | 0.018 | -62.736
-16 | -1.358 | 0.01965 | 0.018 | -69.09
-15.5 | -1.355 | 0.01805 | 0.017 | -75.064
-15 | -1.348 | 0.01671 | 0.017 | -80.67
-14.5 | -1.337 | 0.01569 | 0.017 | -85.203
-14 | -1.321 | 0.01474 | 0.016 | -89.661
-13.5 | -1.302 | 0.01402 | 0.016 | -92.841
-13 | -1.277 | 0.01334 | 0.016 | -95.717
-12.5 | -1.249 | 0.01275 | 0.015 | -97.939
-12 | -1.217 | 0.01223 | 0.015 | -99.48
-11.5 | -1.182 | 0.01178 | 0.014 | -100.361
-11 | -1.144 | 0.01133 | 0.014 | -100.997
-10.5 | -1.103 | 0.01092 | 0.014 | -101.032
-10 | -1.06 | 0.01056 | 0.013 | -100.303
-9.5 | -1.014 | 0.01027 | 0.013 | -98.686
-9 | -0.965 | 0.00885 | 0.012 | -109.044
-8.5 | -0.915 | 0.00908 | 0.012 | -100.771
-8 | -0.862 | 0.00886 | 0.012 | -97.295
-7.5 | -0.808 | 0.00922 | 0.011 | -87.664
-7 | -0.753 | 0.00901 | 0.011 | -83.559
-6.5 | -0.696 | 0.0094 | 0.01 | -74.064
-6 | -0.638 | 0.00918 | 0.01 | -69.498
-5.5 | -0.579 | 0.00902 | 0.009 | -64.259
-5 | -0.52 | 0.00949 | 0.009 | -54.776
-4.5 | -0.46 | 0.0093 | 0.009 | -49.401
-4 | -0.399 | 0.00913 | 0.008 | -43.679
-3.5 | -0.337 | 0.00899 | 0.008 | -37.549
-3 | -0.276 | 0.00873 | 0.007 | -31.602
-2.5 | -0.214 | 0.0087 | 0.007 | -24.56
-2 | -0.151 | 0.00858 | 0.006 | -17.647
-1.5 | -0.089 | 0.0086 | 0.006 | -10.354
-1 | -0.027 | 0.00856 | 0.006 | -3.104
-0.5 | 0.036 | 0.00858 | 0.005 | 4.187
0 | 0.098 | 0.00882 | 0.005 | 11.151
0.5 | 0.161 | 0.00877 | 0.004 | 18.323
1 | 0.223 | 0.00874 | 0.004 | 25.506
1.5 | 0.285 | 0.00884 | 0.003 | 32.223
2 | 0.347 | 0.00886 | 0.003 | 39.17
2.5 | 0.409 | 0.00892 | 0.003 | 45.796
3 | 0.47 | 0.00903 | 0.002 | 52.05
3.5 | 0.532 | 0.00894 | 0.002 | 59.469
4 | 0.593 | 0.00905 | 0.001 | 65.479
4.5 | 0.653 | 0.00912 | 0.001 | 71.606
5 | 0.713 | 0.00926 | 0.001 | 77.074
5.5 | 0.773 | 0.00886 | 0 | 87.252
6 | 0.832 | 0.00904 | 0 | 92.093
6.5 | 0.891 | 0.00912 | -0.001 | 97.723
7 | 0.949 | 0.00981 | -0.001 | 96.727
7.5 | 1.006 | 0.00948 | -0.001 | 106.164
8 | 1.062 | 0.00912 | -0.002 | 116.448
8.5 | 1.117 | 0.01025 | -0.002 | 109.056
9 | 1.171 | 0.01048 | -0.003 | 111.749
9.5 | 1.223 | 0.01078 | -0.003 | 113.448
10 | 1.273 | 0.01115 | -0.003 | 114.22
10.5 | 1.321 | 0.01158 | -0.004 | 114.034
11 | 1.367 | 0.01213 | -0.004 | 112.705
11.5 | 1.409 | 0.01276 | -0.005 | 110.432
12 | 1.448 | 0.01354 | -0.005 | 106.963
12.5 | 1.483 | 0.01447 | -0.005 | 102.494
13 | 1.514 | 0.01563 | -0.006 | 96.906
13.5 | 1.541 | 0.01702 | -0.006 | 90.573
14 | 1.563 | 0.01883 | -0.006 | 83.03
14.5 | 1.58 | 0.02107 | -0.006 | 75.008
15 | 1.593 | 0.02385 | -0.007 | 66.775
15.5 | 1.602 | 0.02722 | -0.007 | 58.832
16 | 1.607 | 0.03124 | -0.007 | 51.42
16.5 | 1.607 | 0.03573 | -0.007 | 44.995
17 | 1.604 | 0.04108 | -0.008 | 39.04
17.5 | 1.598 | 0.04675 | -0.008 | 34.178
18 | 1.589 | 0.05314 | -0.008 | 29.899
18.5 | 1.578 | 0.05989 | -0.008 | 26.349
19 | 1.565 | 0.06688 | -0.008 | 23.401
19.5 | 1.549 | 0.07482 | -0.008 | 20.705
20 | 1.532 | 0.08269 | -0.009 | 18.53

## 124. Re 14M Mach 0.10 (2)
BIGFOIL.COM POLAR EXPORT
NACA22116.5
NACA22116.5 |  |  |  | Cl Max: | 1.7919 | at alpha= | 20 | deg
XFOIL ncrit=9 |  |  |  | L/D Max: | 144.387 | at alpha= | 11 | deg
Re: | 14000000 |  |  | Cd Min: | 0.03644 | at alpha= | 20 | deg
Mach: | 0.1 |  |  | Cl=0 at alpha= | -0.77778 | deg
|  |  |  | @ Cl=0.1, Cd= | 0.0054295
|  |  |  | @ Cl=0.4, Cd= | 0.0058634
|  |  |  | @ Cl=0.6, Cd= | 0.0061129
alpha (deg) | Cl | Cd | Cm | Cl/Cd
-11 | -0.9555 | 0.00837 | -0.0384 | -114.1577
-10.5 | -0.9255 | 0.00821 | -0.0328 | -112.7284
-10 | -0.8922 | 0.00806 | -0.0279 | -110.6948
-9.5 | -0.8551 | 0.0079 | -0.0238 | -108.2405
-9 | -0.8116 | 0.00772 | -0.021 | -105.1295
-8.5 | -0.7659 | 0.00758 | -0.0186 | -101.0422
-8 | -0.7192 | 0.00741 | -0.0164 | -97.058
-7.5 | -0.6715 | 0.00727 | -0.0144 | -92.3659
-7 | -0.6223 | 0.00714 | -0.0128 | -87.1569
-6.5 | -0.573 | 0.00701 | -0.0111 | -81.7404
-6 | -0.5229 | 0.00689 | -0.0096 | -75.8926
-5.5 | -0.4718 | 0.00679 | -0.0082 | -69.4845
-5 | -0.4205 | 0.00669 | -0.007 | -62.855
-4.5 | -0.3698 | 0.0066 | -0.0055 | -56.0303
-4 | -0.3195 | 0.00653 | -0.0041 | -48.928
-3.5 | -0.273 | 0.00623 | -0.0018 | -43.8202
-3 | -0.2278 | 0.00586 | 0.0006 | -38.8737
-2.5 | -0.177 | 0.0057 | 0.002 | -31.0526
-2 | -0.1259 | 0.00561 | 0.0033 | -22.4421
-1.5 | -0.0743 | 0.00554 | 0.0046 | -13.4116
-1 | -0.0228 | 0.00549 | 0.0058 | -4.153
-0.5 | 0.0285 | 0.00542 | 0.0071 | 5.2583
0 | 0.0805 | 0.0054 | 0.0082 | 14.9074
0.5 | 0.1334 | 0.00548 | 0.0092 | 24.3431
1 | 0.1861 | 0.00556 | 0.0102 | 33.4712
1.5 | 0.2389 | 0.00563 | 0.0112 | 42.4334
2 | 0.291 | 0.00569 | 0.0123 | 51.1424
2.5 | 0.3432 | 0.00577 | 0.0134 | 59.4801
3 | 0.3956 | 0.00586 | 0.0144 | 67.5085
3.5 | 0.448 | 0.0059 | 0.0155 | 75.9322
4 | 0.5 | 0.00597 | 0.0166 | 83.7521
4.5 | 0.5524 | 0.00601 | 0.0177 | 91.9135
5 | 0.6033 | 0.00612 | 0.019 | 98.5784
5.5 | 0.6546 | 0.00618 | 0.0202 | 105.9223
6 | 0.7041 | 0.00629 | 0.0218 | 111.9396
6.5 | 0.754 | 0.0064 | 0.0233 | 117.8125
7 | 0.8022 | 0.0065 | 0.0252 | 123.4154
7.5 | 0.8488 | 0.00665 | 0.0273 | 127.6391
8 | 0.8959 | 0.00677 | 0.0293 | 132.3338
8.5 | 0.9383 | 0.00695 | 0.0323 | 135.0072
9 | 0.9795 | 0.00709 | 0.0356 | 138.1523
9.5 | 1.0077 | 0.00727 | 0.0416 | 138.6107
10 | 1.0664 | 0.00755 | 0.0408 | 141.245
10.5 | 1.1598 | 0.00805 | 0.0324 | 144.0745
11 | 1.2374 | 0.00857 | 0.0274 | 144.3874
11.5 | 1.2949 | 0.00904 | 0.0267 | 143.2412
12 | 1.3531 | 0.00958 | 0.0257 | 141.2422
12.5 | 1.3948 | 0.01006 | 0.0283 | 138.6481
13 | 1.439 | 0.01069 | 0.03 | 134.6118
13.5 | 1.4906 | 0.01133 | 0.03 | 131.5622
14 | 1.5418 | 0.01194 | 0.0301 | 129.129
14.5 | 1.5877 | 0.01279 | 0.0308 | 124.136
15 | 1.6332 | 0.01363 | 0.0314 | 119.8239
15.5 | 1.668 | 0.01458 | 0.0338 | 114.4033
16 | 1.6875 | 0.01573 | 0.0386 | 107.2791
16.5 | 1.7101 | 0.01693 | 0.0425 | 101.01
17 | 1.7258 | 0.01857 | 0.0467 | 92.9348
17.5 | 1.7427 | 0.02037 | 0.0501 | 85.5523
18 | 1.7593 | 0.02256 | 0.0527 | 77.9832
18.5 | 1.7718 | 0.02525 | 0.0549 | 70.1703
19 | 1.784 | 0.02826 | 0.0564 | 63.1281
19.5 | 1.7863 | 0.03233 | 0.0574 | 55.2521
20 | 1.7919 | 0.03644 | 0.0577 | 49.174

## 125. Re 14M Mach 0.25 (1)
BIGFOIL.COM POLAR EXPORT
NACA22116.5
NACA22116.5 |  |  |  | Cl Max: | 1.531 | at alpha= | 14.5 | deg
JavaFoil+Calcfoil stall+Eppler ext transition |  |  |  | L/D Max: | 110.269 | at alpha= | 7.5 | deg
Re: | 14000000 |  |  | Cd Min: | 0.0082 | at alpha= | -1.5 | deg
Mach: | 0.25 |  |  | Cl=0 at alpha= | -0.78906 | deg
|  |  |  | @ Cl=0.1, Cd= | 0.0083972
|  |  |  | @ Cl=0.4, Cd= | 0.0087431
|  |  |  | @ Cl=0.6, Cd= | 0.0092177
alpha (deg) | Cl | Cd | Cm | Cl/Cd
-19 | -0.947 | 0.0868 | 0.017 | -10.912
-18.5 | -1.003 | 0.06937 | 0.017 | -14.461
-18 | -1.054 | 0.05645 | 0.018 | -18.671
-17.5 | -1.1 | 0.0463 | 0.018 | -23.76
-17 | -1.143 | 0.03752 | 0.018 | -30.478
-16.5 | -1.179 | 0.03137 | 0.018 | -37.598
-16 | -1.21 | 0.0265 | 0.018 | -45.671
-15.5 | -1.234 | 0.02299 | 0.017 | -53.67
-15 | -1.25 | 0.02044 | 0.017 | -61.168
-14.5 | -1.26 | 0.01839 | 0.017 | -68.52
-14 | -1.262 | 0.01687 | 0.017 | -74.843
-13.5 | -1.259 | 0.01568 | 0.016 | -80.285
-13 | -1.247 | 0.01475 | 0.016 | -84.512
-12.5 | -1.229 | 0.01391 | 0.016 | -88.36
-12 | -1.207 | 0.01324 | 0.015 | -91.149
-11.5 | -1.179 | 0.0126 | 0.015 | -93.568
-11 | -1.147 | 0.01207 | 0.014 | -95.07
-10.5 | -1.111 | 0.01156 | 0.014 | -96.146
-10 | -1.071 | 0.01113 | 0.014 | -96.223
-9.5 | -1.028 | 0.01076 | 0.013 | -95.556
-9 | -0.982 | 0.01039 | 0.013 | -94.434
-8.5 | -0.932 | 0.00891 | 0.012 | -104.556
-8 | -0.88 | 0.00918 | 0.012 | -95.888
-7.5 | -0.826 | 0.00895 | 0.011 | -92.279
-7 | -0.77 | 0.0093 | 0.011 | -82.79
-6.5 | -0.713 | 0.00909 | 0.011 | -78.471
-6 | -0.654 | 0.00889 | 0.01 | -73.636
-5.5 | -0.594 | 0.00924 | 0.01 | -64.291
-5 | -0.533 | 0.00909 | 0.009 | -58.688
-4.5 | -0.472 | 0.00894 | 0.009 | -52.754
-4 | -0.409 | 0.00942 | 0.008 | -43.454
-3.5 | -0.346 | 0.0092 | 0.008 | -37.652
-3 | -0.283 | 0.00887 | 0.008 | -31.945
-2.5 | -0.22 | 0.00885 | 0.007 | -24.802
-2 | -0.156 | 0.0088 | 0.007 | -17.691
-1.5 | -0.091 | 0.0082 | 0.006 | -11.157
-1 | -0.027 | 0.00821 | 0.006 | -3.324
-0.5 | 0.037 | 0.00822 | 0.005 | 4.493
0 | 0.101 | 0.0084 | 0.005 | 12.03
0.5 | 0.165 | 0.00895 | 0.004 | 18.451
1 | 0.229 | 0.00896 | 0.004 | 25.558
1.5 | 0.293 | 0.00901 | 0.004 | 32.497
2 | 0.356 | 0.00908 | 0.003 | 39.239
2.5 | 0.42 | 0.00859 | 0.003 | 48.857
3 | 0.483 | 0.00863 | 0.002 | 55.953
3.5 | 0.546 | 0.00873 | 0.002 | 62.499
4 | 0.608 | 0.00929 | 0.001 | 65.429
4.5 | 0.67 | 0.0089 | 0.001 | 75.28
5 | 0.732 | 0.009 | 0.001 | 81.295
5.5 | 0.793 | 0.00914 | 0 | 86.718
6 | 0.853 | 0.00882 | 0 | 96.718
6.5 | 0.913 | 0.00951 | -0.001 | 96.04
7 | 0.972 | 0.00964 | -0.001 | 100.806
7.5 | 1.03 | 0.00934 | -0.002 | 110.269
8 | 1.086 | 0.01049 | -0.002 | 103.529
8.5 | 1.141 | 0.01074 | -0.002 | 106.275
9 | 1.195 | 0.01103 | -0.003 | 108.303
9.5 | 1.246 | 0.01142 | -0.003 | 109.086
10 | 1.295 | 0.01189 | -0.004 | 108.853
10.5 | 1.34 | 0.01247 | -0.004 | 107.471
11 | 1.382 | 0.01317 | -0.004 | 104.942
11.5 | 1.42 | 0.01408 | -0.005 | 100.834
12 | 1.454 | 0.01518 | -0.005 | 95.733
12.5 | 1.481 | 0.01656 | -0.005 | 89.427
13 | 1.503 | 0.01844 | -0.006 | 81.487
13.5 | 1.519 | 0.02079 | -0.006 | 73.05
14 | 1.529 | 0.02381 | -0.006 | 64.187
14.5 | 1.531 | 0.02765 | -0.006 | 55.376
15 | 1.528 | 0.03244 | -0.007 | 47.113
15.5 | 1.521 | 0.03791 | -0.007 | 40.12
16 | 1.509 | 0.0442 | -0.007 | 34.145
16.5 | 1.491 | 0.05152 | -0.007 | 28.942
17 | 1.468 | 0.05913 | -0.007 | 24.831
17.5 | 1.441 | 0.06756 | -0.008 | 21.33
18 | 1.41 | 0.07633 | -0.008 | 18.476
18.5 | 1.375 | 0.08617 | -0.008 | 15.954
19 | 1.336 | 0.09607 | -0.008 | 13.91
19.5 | 1.295 | 0.10614 | -0.008 | 12.199

## 126. Re 14M Mach 0.25 (2)
BIGFOIL.COM POLAR EXPORT
NACA22116.5
NACA22116.5 |  |  |  | Cl Max: | 1.0233 | at alpha= | 9.5 | deg
XFOIL ncrit=9 |  |  |  | L/D Max: | 136.805 | at alpha= | 9.5 | deg
Re: | 14000000 |  |  | Cd Min: | 0.00926 | at alpha= | -11.5 | deg
Mach: | 0.25 |  |  | Cl=0 at alpha= | -0.7819 | deg
|  |  |  | @ Cl=0.1, Cd= | 0.0054782
|  |  |  | @ Cl=0.4, Cd= | 0.0059107
|  |  |  | @ Cl=0.6, Cd= | 0.0061811
alpha (deg) | Cl | Cd | Cm | Cl/Cd
-11.5 | -1.07 | 0.00926 | -0.0395 | -115.5508
-11 | -0.9613 | 0.00872 | -0.0497 | -110.2408
-10.5 | -0.9336 | 0.0085 | -0.0429 | -109.8353
-10 | -0.8989 | 0.0083 | -0.0375 | -108.3012
-9.5 | -0.8604 | 0.0081 | -0.0329 | -106.2222
-9 | -0.8252 | 0.00793 | -0.0275 | -104.0605
-8.5 | -0.7824 | 0.00775 | -0.0237 | -100.9548
-8 | -0.7347 | 0.00759 | -0.021 | -96.7984
-7.5 | -0.6866 | 0.00741 | -0.0184 | -92.6586
-7 | -0.6369 | 0.00727 | -0.0161 | -87.6066
-6.5 | -0.5863 | 0.00712 | -0.014 | -82.3455
-6 | -0.5351 | 0.00701 | -0.0121 | -76.3338
-5.5 | -0.4828 | 0.00687 | -0.0104 | -70.2766
-5 | -0.4304 | 0.00676 | -0.0088 | -63.6686
-4.5 | -0.378 | 0.00668 | -0.0071 | -56.5868
-4 | -0.3263 | 0.0066 | -0.0054 | -49.4394
-3.5 | -0.2771 | 0.00638 | -0.0032 | -43.4326
-3 | -0.2333 | 0.0059 | 0 | -39.5424
-2.5 | -0.1812 | 0.00575 | 0.0016 | -31.513
-2 | -0.1291 | 0.00565 | 0.0032 | -22.8496
-1.5 | -0.0762 | 0.00558 | 0.0046 | -13.6559
-1 | -0.0229 | 0.00552 | 0.0059 | -4.1486
-0.5 | 0.0296 | 0.00545 | 0.0074 | 5.4312
0 | 0.083 | 0.00545 | 0.0087 | 15.2294
0.5 | 0.1372 | 0.00554 | 0.0099 | 24.7653
1 | 0.1916 | 0.0056 | 0.011 | 34.2143
1.5 | 0.2454 | 0.0057 | 0.0123 | 43.0526
2 | 0.2989 | 0.00578 | 0.0136 | 51.7128
2.5 | 0.3526 | 0.00585 | 0.0149 | 60.2735
3 | 0.4073 | 0.00592 | 0.016 | 68.8007
3.5 | 0.4604 | 0.00599 | 0.0174 | 76.8614
4 | 0.5146 | 0.00604 | 0.0186 | 85.1987
4.5 | 0.5677 | 0.00612 | 0.0201 | 92.7614
5 | 0.6206 | 0.00622 | 0.0217 | 99.7749
5.5 | 0.6731 | 0.00629 | 0.0233 | 107.0111
6 | 0.7235 | 0.00643 | 0.0254 | 112.5194
6.5 | 0.7753 | 0.00652 | 0.0272 | 118.911
7 | 0.8232 | 0.00667 | 0.0298 | 123.4183
7.5 | 0.8714 | 0.0068 | 0.0324 | 128.1471
8 | 0.9172 | 0.00698 | 0.0355 | 131.404
8.5 | 0.9558 | 0.0071 | 0.0402 | 134.6197
9 | 0.9871 | 0.00728 | 0.0463 | 135.5907
9.5 | 1.0233 | 0.00748 | 0.0514 | 136.8048

## 127. Re 14M Mach 0.50 (1)
BIGFOIL.COM POLAR EXPORT
NACA22116.5
NACA22116.5 |  |  |  | Cl Max: | 1.283 | at alpha= | 10 | deg
JavaFoil+Calcfoil stall+Eppler ext transition |  |  |  | L/D Max: | 96.357 | at alpha= | 5 | deg
Re: | 14000000 |  |  | Cd Min: | 0.00797 | at alpha= | -1 | deg
Mach: | 0.5 |  |  | Cl=0 at alpha= | -0.78873 | deg
|  |  |  | @ Cl=0.1, Cd= | 0.0085772
|  |  |  | @ Cl=0.4, Cd= | 0.0084169
|  |  |  | @ Cl=0.6, Cd= | 0.0086574
alpha (deg) | Cl | Cd | Cm | Cl/Cd
-20 | -1.079 | 0.1627 | 0.017 | -6.635
-19.5 | -1.043 | 0.17054 | 0.015 | -6.118
-19 | -1.034 | 0.13724 | 0.017 | -7.531
-18.5 | -1.003 | 0.1329 | 0.016 | -7.549
-18 | -0.954 | 0.15243 | 0.013 | -6.262
-17.5 | -0.968 | 0.10162 | 0.017 | -9.527
-17 | -0.909 | 0.12583 | 0.014 | -7.226
-16.5 | -0.952 | 0.06279 | 0.018 | -15.159
-16 | -0.908 | 0.06933 | 0.017 | -13.1
-15.5 | -0.921 | 0.0422 | 0.018 | -21.826
-15 | -0.898 | 0.03722 | 0.018 | -24.117
-14.5 | -0.887 | 0.02789 | 0.018 | -31.791
-14 | -0.845 | 0.03132 | 0.018 | -26.971
-13.5 | -0.833 | 0.02349 | 0.018 | -35.443
-13 | -0.794 | 0.02541 | 0.017 | -31.234
-12.5 | -0.776 | 0.02025 | 0.017 | -38.325
-12 | -0.742 | 0.02058 | 0.016 | -36.052
-11.5 | -0.704 | 0.0215 | 0.016 | -32.75
-11 | -0.686 | 0.01713 | 0.016 | -40.05
-10.5 | -0.654 | 0.01667 | 0.015 | -39.232
-10 | -0.747 | 0.0174 | 0.015 | -42.951
-9.5 | -0.946 | 0.01423 | 0.015 | -66.507
-9 | -0.971 | 0.01305 | 0.014 | -74.456
-8.5 | -0.959 | 0.01215 | 0.014 | -78.886
-8 | -0.927 | 0.01147 | 0.013 | -80.807
-7.5 | -0.885 | 0.0109 | 0.013 | -81.218
-7 | -0.835 | 0.01043 | 0.012 | -80.003
-6.5 | -0.779 | 0.01006 | 0.012 | -77.46
-6 | -0.719 | 0.00857 | 0.011 | -83.997
-5.5 | -0.656 | 0.00885 | 0.011 | -74.193
-5 | -0.591 | 0.00859 | 0.01 | -68.823
-4.5 | -0.524 | 0.00891 | 0.01 | -58.79
-4 | -0.455 | 0.00873 | 0.009 | -52.147
-3.5 | -0.386 | 0.00855 | 0.009 | -45.125
-3 | -0.316 | 0.0081 | 0.008 | -38.988
-2.5 | -0.245 | 0.00855 | 0.008 | -28.672
-2 | -0.174 | 0.00851 | 0.007 | -20.403
-1.5 | -0.102 | 0.00841 | 0.007 | -12.14
-1 | -0.03 | 0.00797 | 0.006 | -3.823
-0.5 | 0.041 | 0.00802 | 0.006 | 5.14
0 | 0.113 | 0.0087 | 0.005 | 12.961
0.5 | 0.184 | 0.00872 | 0.005 | 21.119
1 | 0.255 | 0.00879 | 0.004 | 29.054
1.5 | 0.326 | 0.00838 | 0.004 | 38.934
2 | 0.397 | 0.00841 | 0.004 | 47.175
2.5 | 0.467 | 0.00857 | 0.003 | 54.524
3 | 0.537 | 0.00821 | 0.003 | 65.385
3.5 | 0.606 | 0.0087 | 0.002 | 69.665
4 | 0.675 | 0.00843 | 0.002 | 80.043
4.5 | 0.742 | 0.00863 | 0.001 | 86.051
5 | 0.809 | 0.0084 | 0.001 | 96.357
5.5 | 0.875 | 0.0097 | 0 | 90.187
6 | 0.938 | 0.01007 | 0 | 93.162
6.5 | 1 | 0.01075 | -0.001 | 93.07
7 | 1.059 | 0.01127 | -0.001 | 94.014
7.5 | 1.116 | 0.0127 | -0.002 | 87.853
8 | 1.167 | 0.01313 | -0.002 | 88.88
8.5 | 1.212 | 0.01398 | -0.003 | 86.7
9 | 1.25 | 0.01523 | -0.003 | 82.042
9.5 | 1.275 | 0.01698 | -0.003 | 75.053
10 | 1.283 | 0.01971 | -0.004 | 65.113
10.5 | 1.263 | 0.02475 | -0.004 | 51.042
11 | 1.204 | 0.03404 | -0.004 | 35.362
11.5 | 1.044 | 0.05251 | -0.004 | 19.888
12 | 0.755 | 0.07307 | -0.004 | 10.328
12.5 | 0.788 | 0.07106 | -0.005 | 11.088
13 | 0.809 | 0.07999 | -0.005 | 10.109
13.5 | 0.817 | 0.10678 | -0.004 | 7.655
14 | 0.841 | 0.12482 | -0.005 | 6.739
14.5 | 0.87 | 0.13166 | -0.005 | 6.607
15 | 0.898 | 0.14167 | -0.005 | 6.34

## 128. Re 14M Mach 0.50 (2)
BIGFOIL.COM POLAR EXPORT
NACA22116.5
NACA22116.5 |  |  |  | Cl Max: | 1.7443 | at alpha= | 14 | deg
XFOIL ncrit=9 |  |  |  | L/D Max: | 130.59 | at alpha= | 9.5 | deg
Re: | 14000000 |  |  | Cd Min: | 0.12933 | at alpha= | 19 | deg
Mach: | 0.5 |  |  | Cl=0 at alpha= | -0.7934 | deg
|  |  |  | @ Cl=0.1, Cd= | 0.0057291
|  |  |  | @ Cl=0.4, Cd= | 0.0061904
|  |  |  | @ Cl=0.6, Cd= | 0.0065131
alpha (deg) | Cl | Cd | Cm | Cl/Cd
-16.5 | -0.8855 | 0.09139 | -0.0597 | -9.6892
-16 | -0.9122 | 0.08141 | -0.0638 | -11.205
-15.5 | -0.9412 | 0.07084 | -0.0676 | -13.2863
-15 | -0.9719 | 0.05993 | -0.0709 | -16.2173
-14.5 | -1.0032 | 0.04913 | -0.0735 | -20.4193
-14 | -1.037 | 0.03852 | -0.0752 | -26.9211
-13.5 | -1.0706 | 0.02855 | -0.0762 | -37.4991
-13 | -1.0982 | 0.01925 | -0.0778 | -57.0494
-12.5 | -1.1258 | 0.01158 | -0.0783 | -97.2193
-12 | -1.1427 | 0.00659 | -0.0772 | -173.3991
-11.5 | -1.1503 | 0.00427 | -0.0716 | -269.3911
-11 | -1.0855 | 0.00309 | -0.0733 | -351.2945
-10.5 | -0.9671 | 0.00254 | -0.0811 | -380.748
-10 | -0.9293 | 0.00239 | -0.074 | -388.8285
-9.5 | -0.8922 | 0.00226 | -0.0668 | -394.7788
-9 | -0.8506 | 0.00217 | -0.06 | -391.9816
-8.5 | -0.8068 | 0.0021 | -0.0536 | -384.1905
-8 | -0.7618 | 0.00203 | -0.0475 | -375.2709
-7.5 | -0.7161 | 0.00196 | -0.0416 | -365.3571
-7 | -0.6694 | 0.00191 | -0.0359 | -350.4712
-6.5 | -0.6239 | 0.00186 | -0.03 | -335.4301
-6 | -0.5767 | 0.00184 | -0.0246 | -313.4239
-5.5 | -0.5225 | 0.0018 | -0.0208 | -290.2778
-5 | -0.4659 | 0.00176 | -0.0175 | -264.7159
-4.5 | -0.4092 | 0.00174 | -0.0144 | -235.1724
-4 | -0.3525 | 0.00172 | -0.0114 | -204.9419
-3.5 | -0.2952 | 0.00169 | -0.0087 | -174.6746
-3 | -0.2533 | 0.0015 | -0.0033 | -168.8667
-2.5 | -0.198 | 0.00144 | -0.0004 | -137.5
-2 | -0.1407 | 0.0014 | 0.0021 | -100.5
-1.5 | -0.0827 | 0.00137 | 0.0044 | -60.365
-1 | -0.0238 | 0.00136 | 0.0065 | -17.5
-0.5 | 0.0338 | 0.00135 | 0.0089 | 25.037
0 | 0.0939 | 0.00572 | 0.0112 | 16.4161
0.5 | 0.1539 | 0.00581 | 0.0133 | 26.4888
1 | 0.2131 | 0.00592 | 0.0156 | 35.9966
1.5 | 0.2717 | 0.00603 | 0.018 | 45.058
2 | 0.3319 | 0.00612 | 0.0203 | 54.232
2.5 | 0.3931 | 0.00618 | 0.0224 | 63.6084
3 | 0.4526 | 0.00627 | 0.025 | 72.185
3.5 | 0.5138 | 0.00634 | 0.0274 | 81.041
4 | 0.5713 | 0.00647 | 0.0306 | 88.2998
4.5 | 0.6313 | 0.00656 | 0.0335 | 96.2348
5 | 0.6867 | 0.00671 | 0.0374 | 102.3398
5.5 | 0.741 | 0.00683 | 0.0418 | 108.4919
6 | 0.7873 | 0.00694 | 0.0479 | 113.4438
6.5 | 0.834 | 0.00718 | 0.0539 | 116.156
7 | 0.8833 | 0.00738 | 0.0596 | 119.6883
7.5 | 0.929 | 0.00767 | 0.066 | 121.1213
8 | 0.9791 | 0.00794 | 0.0718 | 123.3123
8.5 | 1.0282 | 0.00832 | 0.0777 | 123.5817
9 | 1.1787 | 0.00906 | 0.0656 | 130.0993
9.5 | 1.2615 | 0.00966 | 0.0663 | 130.5901
10 | 1.342 | 0.01046 | 0.0676 | 128.2983
10.5 | 1.4147 | 0.01151 | 0.0701 | 122.9105
11 | 1.4676 | 0.01258 | 0.076 | 116.6614
11.5 | 1.5279 | 0.014 | 0.0802 | 109.1357
12 | 1.5924 | 0.01576 | 0.0834 | 101.0406
12.5 | 1.6518 | 0.01797 | 0.0866 | 91.9199
13 | 1.7068 | 0.02078 | 0.0895 | 82.1367
13.5 | 1.7397 | 0.02432 | 0.0937 | 71.5337
14 | 1.7443 | 0.02918 | 0.0981 | 59.7772
14.5 | 1.7274 | 0.03583 | 0.1003 | 48.211
15 | 1.6938 | 0.04394 | 0.1002 | 38.548
15.5 | 1.6475 | 0.05322 | 0.0982 | 30.9564
16 | 1.5986 | 0.06295 | 0.0949 | 25.3948
16.5 | 1.5424 | 0.07361 | 0.09 | 20.9537
17 | 1.478 | 0.08549 | 0.0831 | 17.2886
17.5 | 1.3902 | 0.10008 | 0.0728 | 13.8909
18 | 1.0599 | 0.11099 | 0.0608 | 9.5495
18.5 | 0.9811 | 0.1218 | 0.0513 | 8.055
19 | 0.9096 | 0.12933 | 0.0434 | 7.0332

## 129. Re 16M Mach 0.00 (1)
BIGFOIL.COM POLAR EXPORT
NACA22116.5
NACA22116.5 |  |  |  | Cl Max: | 1.625 | at alpha= | 16.5 | deg
JavaFoil+Calcfoil stall+Eppler ext transition |  |  |  | L/D Max: | 121.906 | at alpha= | 8.5 | deg
Re: | 16000000 |  |  | Cd Min: | 0.00845 | at alpha= | -1 | deg
Mach: | 0 |  |  | Cl=0 at alpha= | -0.79032 | deg
|  |  |  | @ Cl=0.1, Cd= | 0.0092016
|  |  |  | @ Cl=0.4, Cd= | 0.0087931
|  |  |  | @ Cl=0.6, Cd= | 0.00889
alpha (deg) | Cl | Cd | Cm | Cl/Cd
-20 | -1.303 | 0.04657 | 0.019 | -27.978
-19.5 | -1.322 | 0.04079 | 0.019 | -32.399
-19 | -1.339 | 0.03561 | 0.019 | -37.592
-18.5 | -1.353 | 0.03132 | 0.019 | -43.183
-18 | -1.365 | 0.02753 | 0.018 | -49.569
-17.5 | -1.373 | 0.02469 | 0.018 | -55.601
-17 | -1.378 | 0.0221 | 0.018 | -62.342
-16.5 | -1.379 | 0.02016 | 0.018 | -68.399
-16 | -1.377 | 0.01845 | 0.017 | -74.622
-15.5 | -1.371 | 0.01702 | 0.017 | -80.548
-15 | -1.361 | 0.01595 | 0.017 | -85.301
-14.5 | -1.347 | 0.01498 | 0.017 | -89.941
-14 | -1.329 | 0.01418 | 0.016 | -93.707
-13.5 | -1.307 | 0.01349 | 0.016 | -96.899
-13 | -1.281 | 0.0129 | 0.016 | -99.297
-12.5 | -1.251 | 0.01239 | 0.015 | -100.993
-12 | -1.218 | 0.01187 | 0.015 | -102.585
-11.5 | -1.182 | 0.01144 | 0.014 | -103.352
-11 | -1.143 | 0.01104 | 0.014 | -103.54
-10.5 | -1.101 | 0.01066 | 0.014 | -103.297
-10 | -1.057 | 0.0103 | 0.013 | -102.62
-9.5 | -1.011 | 0.0089 | 0.013 | -113.623
-9 | -0.962 | 0.00916 | 0.012 | -105.065
-8.5 | -0.912 | 0.00887 | 0.012 | -102.727
-8 | -0.859 | 0.00919 | 0.012 | -93.45
-7.5 | -0.805 | 0.00899 | 0.011 | -89.56
-7 | -0.75 | 0.00938 | 0.011 | -79.961
-6.5 | -0.693 | 0.00922 | 0.01 | -75.165
-6 | -0.635 | 0.00902 | 0.01 | -70.445
-5.5 | -0.577 | 0.00947 | 0.009 | -60.877
-5 | -0.517 | 0.00929 | 0.009 | -55.667
-4.5 | -0.457 | 0.00915 | 0.009 | -50.007
-4 | -0.397 | 0.00898 | 0.008 | -44.171
-3.5 | -0.336 | 0.00953 | 0.008 | -35.236
-3 | -0.274 | 0.00858 | 0.007 | -31.991
-2.5 | -0.213 | 0.00857 | 0.007 | -24.808
-2 | -0.151 | 0.00857 | 0.006 | -17.592
-1.5 | -0.089 | 0.00849 | 0.006 | -10.434
-1 | -0.026 | 0.00845 | 0.006 | -3.127
-0.5 | 0.036 | 0.00924 | 0.005 | 3.871
0 | 0.098 | 0.00922 | 0.005 | 10.611
0.5 | 0.16 | 0.00865 | 0.004 | 18.49
1 | 0.222 | 0.00862 | 0.004 | 25.745
1.5 | 0.284 | 0.00872 | 0.003 | 32.517
2 | 0.345 | 0.00866 | 0.003 | 39.89
2.5 | 0.407 | 0.00881 | 0.003 | 46.187
3 | 0.468 | 0.0094 | 0.002 | 49.761
3.5 | 0.529 | 0.00946 | 0.002 | 55.913
4 | 0.59 | 0.00888 | 0.001 | 66.418
4.5 | 0.65 | 0.00894 | 0.001 | 72.685
5 | 0.71 | 0.00915 | 0.001 | 77.638
5.5 | 0.77 | 0.00871 | 0 | 88.406
6 | 0.829 | 0.00938 | 0 | 88.331
6.5 | 0.887 | 0.00946 | -0.001 | 93.799
7 | 0.945 | 0.00968 | -0.001 | 97.619
7.5 | 1.002 | 0.00984 | -0.001 | 101.873
8 | 1.058 | 0.00943 | -0.002 | 112.186
8.5 | 1.113 | 0.00913 | -0.002 | 121.906
9 | 1.167 | 0.01029 | -0.003 | 113.401
9.5 | 1.219 | 0.01059 | -0.003 | 115.153
10 | 1.269 | 0.01092 | -0.003 | 116.228
10.5 | 1.318 | 0.01135 | -0.004 | 116.143
11 | 1.364 | 0.01183 | -0.004 | 115.257
11.5 | 1.407 | 0.01243 | -0.005 | 113.158
12 | 1.447 | 0.01314 | -0.005 | 110.137
12.5 | 1.483 | 0.01399 | -0.005 | 105.995
13 | 1.516 | 0.015 | -0.006 | 101.055
13.5 | 1.545 | 0.01627 | -0.006 | 94.957
14 | 1.568 | 0.01785 | -0.006 | 87.878
14.5 | 1.588 | 0.01979 | -0.006 | 80.239
15 | 1.603 | 0.02225 | -0.007 | 72.046
15.5 | 1.614 | 0.02517 | -0.007 | 64.128
16 | 1.622 | 0.02866 | -0.007 | 56.603
16.5 | 1.625 | 0.03284 | -0.007 | 49.47
17 | 1.624 | 0.03758 | -0.008 | 43.217
17.5 | 1.621 | 0.04281 | -0.008 | 37.865
18 | 1.615 | 0.04853 | -0.008 | 33.284
18.5 | 1.608 | 0.0545 | -0.008 | 29.5
19 | 1.597 | 0.06144 | -0.008 | 25.992
19.5 | 1.584 | 0.06877 | -0.009 | 23.035
20 | 1.57 | 0.07614 | -0.009 | 20.626

## 130. Re 16M Mach 0.00 (2)
BIGFOIL.COM POLAR EXPORT
NACA22116.5
NACA22116.5 |  |  |  | Cl Max: | 1.0472 | at alpha= | 10 | deg
XFOIL ncrit=9 |  |  |  | L/D Max: | 142.865 | at alpha= | 10 | deg
Re: | 16000000 |  |  | Cd Min: | 0.02318 | at alpha= | -20 | deg
Mach: | 0 |  |  | Cl=0 at alpha= | -0.78278 | deg
|  |  |  | @ Cl=0.1, Cd= | 0.0054085
|  |  |  | @ Cl=0.4, Cd= | 0.0057669
|  |  |  | @ Cl=0.6, Cd= | 0.0060328
alpha (deg) | Cl | Cd | Cm | Cl/Cd
-20 | -1.753 | 0.02318 | -0.0467 | -75.6255
-19.5 | -1.7323 | 0.02123 | -0.0445 | -81.5968
-19 | -1.7086 | 0.0196 | -0.0421 | -87.1735
-18.5 | -1.6838 | 0.01817 | -0.0394 | -92.6692
-18 | -1.6576 | 0.01694 | -0.0364 | -97.8512
-17.5 | -1.6342 | 0.0158 | -0.0326 | -103.4304
-17 | -1.6094 | 0.01489 | -0.0284 | -108.086
-16.5 | -1.587 | 0.01393 | -0.0237 | -113.9268
-16 | -1.5437 | 0.01316 | -0.0227 | -117.3024
-15.5 | -1.4959 | 0.01246 | -0.0223 | -120.0562
-15 | -1.4456 | 0.01187 | -0.0222 | -121.786
-14.5 | -1.3936 | 0.01133 | -0.0223 | -123.0009
-14 | -1.3401 | 0.01081 | -0.0226 | -123.9685
-13.5 | -1.3072 | 0.01034 | -0.0184 | -126.4217
-13 | -1.2478 | 0.00981 | -0.0197 | -127.1967
-12.5 | -1.1788 | 0.00933 | -0.0231 | -126.3451
-12 | -1.07 | 0.00878 | -0.035 | -121.8679
-11.5 | -0.995 | 0.00839 | -0.0396 | -118.5936
-11 | -0.9681 | 0.00824 | -0.0336 | -117.4879
-10.5 | -0.9356 | 0.00805 | -0.0287 | -116.2236
-10 | -0.9013 | 0.00794 | -0.0241 | -113.5139
-9.5 | -0.8582 | 0.00776 | -0.0214 | -110.5928
-9 | -0.8141 | 0.00758 | -0.0188 | -107.4011
-8.5 | -0.7683 | 0.00744 | -0.0166 | -103.2661
-8 | -0.7206 | 0.00729 | -0.0148 | -98.8477
-7.5 | -0.6727 | 0.00714 | -0.013 | -94.2157
-7 | -0.6232 | 0.00701 | -0.0115 | -88.9016
-6.5 | -0.574 | 0.00689 | -0.0099 | -83.3091
-6 | -0.5234 | 0.00679 | -0.0086 | -77.0839
-5.5 | -0.4727 | 0.00669 | -0.0073 | -70.6577
-5 | -0.4214 | 0.00658 | -0.0061 | -64.0426
-4.5 | -0.3708 | 0.00653 | -0.0048 | -56.7841
-4 | -0.3203 | 0.00645 | -0.0034 | -49.6589
-3.5 | -0.2707 | 0.0063 | -0.0019 | -42.9683
-3 | -0.2269 | 0.00586 | 0.0008 | -38.7201
-2.5 | -0.1769 | 0.00569 | 0.0022 | -31.0896
-2 | -0.1252 | 0.00559 | 0.0034 | -22.3971
-1.5 | -0.0739 | 0.0055 | 0.0046 | -13.4364
-1 | -0.0222 | 0.00547 | 0.0057 | -4.0585
-0.5 | 0.0289 | 0.0054 | 0.0069 | 5.3519
0 | 0.0803 | 0.00539 | 0.0081 | 14.898
0.5 | 0.1336 | 0.00544 | 0.0089 | 24.5588
1 | 0.1863 | 0.00552 | 0.0099 | 33.75
1.5 | 0.2384 | 0.00558 | 0.0109 | 42.724
2 | 0.2905 | 0.00566 | 0.0119 | 51.3251
2.5 | 0.3431 | 0.00572 | 0.0128 | 59.9825
3 | 0.3955 | 0.00576 | 0.0138 | 68.6632
3.5 | 0.4478 | 0.00584 | 0.0148 | 76.6781
4 | 0.5005 | 0.00589 | 0.0156 | 84.9745
4.5 | 0.5522 | 0.00594 | 0.0167 | 92.963
5 | 0.6037 | 0.00604 | 0.0178 | 99.9503
5.5 | 0.6546 | 0.0061 | 0.019 | 107.3115
6 | 0.7044 | 0.00621 | 0.0204 | 113.43
6.5 | 0.7546 | 0.00629 | 0.0218 | 119.9682
7 | 0.802 | 0.00643 | 0.0236 | 124.7278
7.5 | 0.8508 | 0.00655 | 0.0252 | 129.8931
8 | 0.8965 | 0.00669 | 0.0273 | 134.006
8.5 | 0.9408 | 0.00683 | 0.0298 | 137.7452
9 | 0.983 | 0.00701 | 0.0326 | 140.2282
9.5 | 1.0213 | 0.00717 | 0.0363 | 142.4407
10 | 1.0472 | 0.00733 | 0.0426 | 142.8649

## 131. Re 16M Mach 0.10 (1)
BIGFOIL.COM POLAR EXPORT
NACA22116.5
NACA22116.5 |  |  |  | Cl Max: | 1.61 | at alpha= | 16 | deg
JavaFoil+Calcfoil stall+Eppler ext transition |  |  |  | L/D Max: | 121.474 | at alpha= | 8.5 | deg
Re: | 16000000 |  |  | Cd Min: | 0.00853 | at alpha= | -1.5 | deg
Mach: | 0.1 |  |  | Cl=0 at alpha= | -0.78571 | deg
|  |  |  | @ Cl=0.1, Cd= | 0.00871
|  |  |  | @ Cl=0.4, Cd= | 0.0087971
|  |  |  | @ Cl=0.6, Cd= | 0.0089482
alpha (deg) | Cl | Cd | Cm | Cl/Cd
-20 | -1.254 | 0.05186 | 0.019 | -24.173
-19.5 | -1.277 | 0.04504 | 0.019 | -28.341
-19 | -1.299 | 0.03869 | 0.019 | -33.559
-18.5 | -1.317 | 0.03376 | 0.019 | -39.005
-18 | -1.332 | 0.02962 | 0.018 | -44.975
-17.5 | -1.344 | 0.02634 | 0.018 | -51.027
-17 | -1.354 | 0.02322 | 0.018 | -58.312
-16.5 | -1.359 | 0.02098 | 0.018 | -64.787
-16 | -1.36 | 0.01911 | 0.018 | -71.183
-15.5 | -1.357 | 0.01758 | 0.017 | -77.178
-15 | -1.35 | 0.01633 | 0.017 | -82.689
-14.5 | -1.338 | 0.01531 | 0.017 | -87.398
-14 | -1.323 | 0.01441 | 0.016 | -91.782
-13.5 | -1.303 | 0.01373 | 0.016 | -94.859
-13 | -1.278 | 0.01309 | 0.016 | -97.674
-12.5 | -1.25 | 0.01251 | 0.015 | -99.881
-12 | -1.218 | 0.01202 | 0.015 | -101.294
-11.5 | -1.183 | 0.01158 | 0.014 | -102.135
-11 | -1.145 | 0.01114 | 0.014 | -102.711
-10.5 | -1.104 | 0.01076 | 0.014 | -102.576
-10 | -1.06 | 0.01043 | 0.013 | -101.644
-9.5 | -1.014 | 0.0101 | 0.013 | -100.391
-9 | -0.966 | 0.00871 | 0.012 | -110.919
-8.5 | -0.915 | 0.00897 | 0.012 | -101.949
-8 | -0.862 | 0.00874 | 0.012 | -98.64
-7.5 | -0.808 | 0.00908 | 0.011 | -89.028
-7 | -0.753 | 0.00888 | 0.011 | -84.808
-6.5 | -0.696 | 0.00925 | 0.01 | -75.229
-6 | -0.638 | 0.00905 | 0.01 | -70.537
-5.5 | -0.58 | 0.00889 | 0.009 | -65.203
-5 | -0.52 | 0.00937 | 0.009 | -55.501
-4.5 | -0.46 | 0.00919 | 0.009 | -50.018
-4 | -0.399 | 0.00902 | 0.008 | -44.197
-3.5 | -0.337 | 0.0089 | 0.008 | -37.903
-3 | -0.276 | 0.00861 | 0.007 | -32.026
-2.5 | -0.214 | 0.00861 | 0.007 | -24.842
-2 | -0.151 | 0.00856 | 0.006 | -17.704
-1.5 | -0.089 | 0.00853 | 0.006 | -10.447
-1 | -0.027 | 0.00855 | 0.006 | -3.106
-0.5 | 0.036 | 0.00927 | 0.005 | 3.875
0 | 0.098 | 0.00871 | 0.005 | 11.299
0.5 | 0.161 | 0.00871 | 0.004 | 18.451
1 | 0.223 | 0.00866 | 0.004 | 25.734
1.5 | 0.285 | 0.00871 | 0.003 | 32.723
2 | 0.347 | 0.00878 | 0.003 | 39.524
2.5 | 0.409 | 0.0088 | 0.003 | 46.455
3 | 0.47 | 0.00938 | 0.002 | 50.139
3.5 | 0.532 | 0.00946 | 0.002 | 56.188
4 | 0.593 | 0.00894 | 0.001 | 66.275
4.5 | 0.653 | 0.00901 | 0.001 | 72.49
5 | 0.713 | 0.00919 | 0.001 | 77.671
5.5 | 0.773 | 0.00879 | 0 | 87.932
6 | 0.833 | 0.00896 | 0 | 92.918
6.5 | 0.891 | 0.00903 | -0.001 | 98.727
7 | 0.949 | 0.00976 | -0.001 | 97.293
7.5 | 1.006 | 0.00942 | -0.001 | 106.877
8 | 1.063 | 0.0095 | -0.002 | 111.834
8.5 | 1.118 | 0.0092 | -0.002 | 121.474
9 | 1.171 | 0.01038 | -0.003 | 112.888
9.5 | 1.223 | 0.01069 | -0.003 | 114.407
10 | 1.274 | 0.01104 | -0.003 | 115.375
10.5 | 1.322 | 0.01148 | -0.004 | 115.123
11 | 1.367 | 0.01199 | -0.004 | 114.01
11.5 | 1.41 | 0.01263 | -0.005 | 111.587
12 | 1.449 | 0.01337 | -0.005 | 108.39
12.5 | 1.484 | 0.01428 | -0.005 | 103.934
13 | 1.516 | 0.01539 | -0.006 | 98.495
13.5 | 1.543 | 0.01677 | -0.006 | 92.023
14 | 1.565 | 0.01847 | -0.006 | 84.762
14.5 | 1.583 | 0.0206 | -0.006 | 76.834
15 | 1.595 | 0.02331 | -0.007 | 68.44
15.5 | 1.604 | 0.02659 | -0.007 | 60.324
16 | 1.61 | 0.03031 | -0.007 | 53.105
16.5 | 1.61 | 0.03487 | -0.007 | 46.174
17 | 1.607 | 0.04 | -0.008 | 40.162
17.5 | 1.601 | 0.04561 | -0.008 | 35.096
18 | 1.592 | 0.05174 | -0.008 | 30.771
18.5 | 1.581 | 0.05837 | -0.008 | 27.083
19 | 1.568 | 0.06544 | -0.008 | 23.954
19.5 | 1.552 | 0.0732 | -0.009 | 21.201
20 | 1.535 | 0.08103 | -0.009 | 18.938

## 132. Re 16M Mach 0.10 (2)
BIGFOIL.COM POLAR EXPORT
NACA22116.5
NACA22116.5 |  |  |  | Cl Max: | 1.808 | at alpha= | 20 | deg
XFOIL ncrit=9 |  |  |  | L/D Max: | 147.203 | at alpha= | 11 | deg
Re: | 16000000 |  |  | Cd Min: | 0.03496 | at alpha= | 20 | deg
Mach: | 0.1 |  |  | Cl=0 at alpha= | -0.7821 | deg
|  |  |  | @ Cl=0.1, Cd= | 0.0054179
|  |  |  | @ Cl=0.4, Cd= | 0.0057735
|  |  |  | @ Cl=0.6, Cd= | 0.0060465
alpha (deg) | Cl | Cd | Cm | Cl/Cd
-11.5 | -0.996 | 0.00846 | -0.0418 | -117.7305
-11 | -0.9697 | 0.0083 | -0.0355 | -116.8313
-10.5 | -0.9365 | 0.0081 | -0.0306 | -115.6173
-10 | -0.9038 | 0.00797 | -0.0256 | -113.4003
-9.5 | -0.8614 | 0.0078 | -0.0225 | -110.4359
-9 | -0.8174 | 0.00762 | -0.0198 | -107.2703
-8.5 | -0.7717 | 0.00747 | -0.0175 | -103.3066
-8 | -0.7237 | 0.00732 | -0.0156 | -98.8661
-7.5 | -0.6757 | 0.00716 | -0.0136 | -94.3715
-7 | -0.6259 | 0.00704 | -0.0121 | -88.9062
-6.5 | -0.5766 | 0.00691 | -0.0104 | -83.4443
-6 | -0.5257 | 0.00681 | -0.009 | -77.1953
-5.5 | -0.4748 | 0.0067 | -0.0077 | -70.8657
-5 | -0.4233 | 0.0066 | -0.0064 | -64.1364
-4.5 | -0.3724 | 0.00654 | -0.0051 | -56.9419
-4 | -0.3216 | 0.00647 | -0.0037 | -49.7063
-3.5 | -0.2717 | 0.00631 | -0.0021 | -43.0586
-3 | -0.228 | 0.00587 | 0.0007 | -38.8416
-2.5 | -0.1777 | 0.00569 | 0.0022 | -31.2302
-2 | -0.1257 | 0.0056 | 0.0033 | -22.4464
-1.5 | -0.0742 | 0.00551 | 0.0046 | -13.4664
-1 | -0.0224 | 0.00547 | 0.0057 | -4.0951
-0.5 | 0.029 | 0.00541 | 0.007 | 5.3604
0 | 0.0808 | 0.0054 | 0.0082 | 14.963
0.5 | 0.1343 | 0.00545 | 0.009 | 24.6422
1 | 0.1872 | 0.00554 | 0.01 | 33.7906
1.5 | 0.2395 | 0.0056 | 0.0111 | 42.7679
2 | 0.2919 | 0.00567 | 0.0121 | 51.4815
2.5 | 0.3448 | 0.00573 | 0.0131 | 60.1745
3 | 0.3977 | 0.00577 | 0.0141 | 68.9255
3.5 | 0.4501 | 0.00585 | 0.0151 | 76.9402
4 | 0.5032 | 0.0059 | 0.016 | 85.2881
4.5 | 0.555 | 0.00596 | 0.0171 | 93.1208
5 | 0.607 | 0.00606 | 0.0182 | 100.165
5.5 | 0.658 | 0.00612 | 0.0195 | 107.5163
6 | 0.7081 | 0.00624 | 0.021 | 113.4776
6.5 | 0.7586 | 0.00632 | 0.0224 | 120.0316
7 | 0.8062 | 0.00646 | 0.0244 | 124.7988
7.5 | 0.8552 | 0.00657 | 0.026 | 130.1674
8 | 0.9009 | 0.00673 | 0.0283 | 133.8633
8.5 | 0.9454 | 0.00686 | 0.0309 | 137.8134
9 | 0.9871 | 0.00705 | 0.034 | 140.0142
9.5 | 1.0214 | 0.00718 | 0.0387 | 142.2563
10 | 1.0505 | 0.00738 | 0.0444 | 142.3442
10.5 | 1.1348 | 0.00778 | 0.038 | 145.8612
11 | 1.2262 | 0.00833 | 0.03 | 147.2029
11.5 | 1.2933 | 0.00885 | 0.0272 | 146.1356
12 | 1.3505 | 0.0094 | 0.0265 | 143.6702
12.5 | 1.4019 | 0.00985 | 0.027 | 142.3249
13 | 1.4371 | 0.01042 | 0.0307 | 137.9175
13.5 | 1.4879 | 0.01108 | 0.0309 | 134.287
14 | 1.539 | 0.01169 | 0.031 | 131.651
14.5 | 1.5859 | 0.01249 | 0.0315 | 126.9736
15 | 1.6312 | 0.01334 | 0.0322 | 122.2789
15.5 | 1.6735 | 0.01432 | 0.0331 | 116.8645
16 | 1.6977 | 0.01533 | 0.0373 | 110.7436
16.5 | 1.7195 | 0.01653 | 0.0414 | 104.023
17 | 1.7368 | 0.01805 | 0.0455 | 96.2216
17.5 | 1.7529 | 0.01979 | 0.0493 | 88.575
18 | 1.768 | 0.02196 | 0.0522 | 80.51
18.5 | 1.783 | 0.02443 | 0.0544 | 72.984
19 | 1.7928 | 0.02754 | 0.0561 | 65.098
19.5 | 1.8013 | 0.03103 | 0.0572 | 58.0503
20 | 1.808 | 0.03496 | 0.0577 | 51.7162

## 133. Re 16M Mach 0.25 (1)
BIGFOIL.COM POLAR EXPORT
NACA22116.5
NACA22116.5 |  |  |  | Cl Max: | 1.534 | at alpha= | 14.5 | deg
JavaFoil+Calcfoil stall+Eppler ext transition |  |  |  | L/D Max: | 111.18 | at alpha= | 7.5 | deg
Re: | 16000000 |  |  | Cd Min: | 0.0081 | at alpha= | -1 | deg
Mach: | 0.25 |  |  | Cl=0 at alpha= | -0.78906 | deg
|  |  |  | @ Cl=0.1, Cd= | 0.0084094
|  |  |  | @ Cl=0.4, Cd= | 0.0090175
|  |  |  | @ Cl=0.6, Cd= | 0.0091116
alpha (deg) | Cl | Cd | Cm | Cl/Cd
-19 | -0.951 | 0.08337 | 0.017 | -11.406
-18.5 | -1.007 | 0.06641 | 0.017 | -15.163
-18 | -1.057 | 0.05427 | 0.018 | -19.482
-17.5 | -1.104 | 0.04421 | 0.018 | -24.973
-17 | -1.147 | 0.03585 | 0.018 | -31.993
-16.5 | -1.183 | 0.03006 | 0.018 | -39.357
-16 | -1.213 | 0.02547 | 0.018 | -47.644
-15.5 | -1.237 | 0.02218 | 0.017 | -55.753
-15 | -1.252 | 0.01988 | 0.017 | -62.975
-14.5 | -1.262 | 0.01795 | 0.017 | -70.297
-14 | -1.264 | 0.01649 | 0.017 | -76.678
-13.5 | -1.26 | 0.01531 | 0.016 | -82.294
-13 | -1.248 | 0.01444 | 0.016 | -86.427
-12.5 | -1.23 | 0.01364 | 0.016 | -90.207
-12 | -1.207 | 0.01298 | 0.015 | -92.995
-11.5 | -1.18 | 0.01238 | 0.015 | -95.273
-11 | -1.148 | 0.01188 | 0.014 | -96.65
-10.5 | -1.112 | 0.01136 | 0.014 | -97.815
-10 | -1.072 | 0.01094 | 0.014 | -97.914
-9.5 | -1.028 | 0.01056 | 0.013 | -97.379
-9 | -0.982 | 0.01024 | 0.013 | -95.902
-8.5 | -0.932 | 0.00882 | 0.012 | -105.696
-8 | -0.88 | 0.00902 | 0.012 | -97.54
-7.5 | -0.826 | 0.00879 | 0.011 | -94.015
-7 | -0.77 | 0.00916 | 0.011 | -84.114
-6.5 | -0.713 | 0.00895 | 0.011 | -79.693
-6 | -0.654 | 0.00932 | 0.01 | -70.208
-5.5 | -0.594 | 0.0091 | 0.01 | -65.286
-5 | -0.533 | 0.00896 | 0.009 | -59.509
-4.5 | -0.472 | 0.00944 | 0.009 | -49.955
-4 | -0.409 | 0.00931 | 0.008 | -43.992
-3.5 | -0.347 | 0.00911 | 0.008 | -38.041
-3 | -0.283 | 0.00881 | 0.008 | -32.155
-2.5 | -0.22 | 0.00881 | 0.007 | -24.92
-2 | -0.156 | 0.00872 | 0.007 | -17.846
-1.5 | -0.091 | 0.00822 | 0.006 | -11.128
-1 | -0.027 | 0.0081 | 0.006 | -3.369
-0.5 | 0.037 | 0.00837 | 0.005 | 4.408
0 | 0.101 | 0.00841 | 0.005 | 12.01
0.5 | 0.165 | 0.00893 | 0.004 | 18.483
1 | 0.229 | 0.00881 | 0.004 | 25.99
1.5 | 0.293 | 0.00886 | 0.004 | 33.028
2 | 0.356 | 0.00899 | 0.003 | 39.644
2.5 | 0.42 | 0.00903 | 0.003 | 46.473
3 | 0.483 | 0.00854 | 0.002 | 56.541
3.5 | 0.546 | 0.00865 | 0.002 | 63.083
4 | 0.608 | 0.00918 | 0.001 | 66.272
4.5 | 0.67 | 0.00931 | 0.001 | 71.964
5 | 0.732 | 0.0089 | 0.001 | 82.186
5.5 | 0.793 | 0.00905 | 0 | 87.592
6 | 0.853 | 0.00877 | 0 | 97.275
6.5 | 0.913 | 0.00939 | -0.001 | 97.238
7 | 0.972 | 0.00959 | -0.001 | 101.318
7.5 | 1.03 | 0.00926 | -0.002 | 111.18
8 | 1.086 | 0.01042 | -0.002 | 104.313
8.5 | 1.142 | 0.01065 | -0.002 | 107.205
9 | 1.195 | 0.01094 | -0.003 | 109.208
9.5 | 1.246 | 0.01132 | -0.003 | 110.053
10 | 1.295 | 0.01178 | -0.004 | 109.94
10.5 | 1.341 | 0.01234 | -0.004 | 108.617
11 | 1.383 | 0.01303 | -0.004 | 106.135
11.5 | 1.421 | 0.01391 | -0.005 | 102.159
12 | 1.455 | 0.01499 | -0.005 | 97.069
12.5 | 1.483 | 0.01631 | -0.005 | 90.906
13 | 1.505 | 0.01811 | -0.006 | 83.077
13.5 | 1.521 | 0.0204 | -0.006 | 74.563
14 | 1.531 | 0.02331 | -0.006 | 65.676
14.5 | 1.534 | 0.02703 | -0.006 | 56.727
15 | 1.531 | 0.03164 | -0.007 | 48.382
15.5 | 1.524 | 0.03693 | -0.007 | 41.269
16 | 1.512 | 0.0433 | -0.007 | 34.909
16.5 | 1.494 | 0.05021 | -0.007 | 29.753
17 | 1.471 | 0.05776 | -0.007 | 25.466
17.5 | 1.444 | 0.0659 | -0.008 | 21.912
18 | 1.412 | 0.0751 | -0.008 | 18.801
18.5 | 1.377 | 0.08468 | -0.008 | 16.258
19 | 1.339 | 0.09429 | -0.008 | 14.196
19.5 | 1.297 | 0.10435 | -0.008 | 12.426

## 134. Re 16M Mach 0.25 (2)
BIGFOIL.COM POLAR EXPORT
NACA22116.5
NACA22116.5 |  |  |  | Cl Max: | 1.7643 | at alpha= | 18 | deg
XFOIL ncrit=9 |  |  |  | L/D Max: | 144.379 | at alpha= | 11 | deg
Re: | 16000000 |  |  | Cd Min: | 0.05602 | at alpha= | 20 | deg
Mach: | 0.25 |  |  | Cl=0 at alpha= | -0.78314 | deg
|  |  |  | @ Cl=0.1, Cd= | 0.0054482
|  |  |  | @ Cl=0.4, Cd= | 0.0058432
|  |  |  | @ Cl=0.6, Cd= | 0.0061034
alpha (deg) | Cl | Cd | Cm | Cl/Cd
-20 | -1.7207 | 0.03796 | -0.0664 | -45.3293
-19.5 | -1.7169 | 0.03319 | -0.0656 | -51.7294
-19 | -1.7072 | 0.0292 | -0.0641 | -58.4658
-18.5 | -1.6937 | 0.0258 | -0.0619 | -65.6473
-18 | -1.6755 | 0.02304 | -0.0592 | -72.7214
-17.5 | -1.6536 | 0.02076 | -0.0559 | -79.6532
-17 | -1.6295 | 0.01891 | -0.0521 | -86.1713
-16.5 | -1.6059 | 0.01737 | -0.0474 | -92.4525
-16 | -1.5804 | 0.01605 | -0.0425 | -98.4673
-15.5 | -1.5439 | 0.01483 | -0.0393 | -104.1065
-15 | -1.4962 | 0.01374 | -0.0378 | -108.8937
-14.5 | -1.445 | 0.01285 | -0.0365 | -112.4514
-14 | -1.3923 | 0.01203 | -0.0353 | -115.7357
-13.5 | -1.3459 | 0.01138 | -0.0327 | -118.2689
-13 | -1.3011 | 0.0108 | -0.0296 | -120.4722
-12.5 | -1.2358 | 0.01018 | -0.0305 | -121.3949
-12 | -1.1526 | 0.00955 | -0.0352 | -120.6911
-11.5 | -1.0056 | 0.0088 | -0.0532 | -114.2727
-11 | -0.9777 | 0.00867 | -0.0465 | -112.7682
-10.5 | -0.9444 | 0.00841 | -0.0409 | -112.2949
-10 | -0.9089 | 0.00818 | -0.0356 | -111.1125
-9.5 | -0.87 | 0.00797 | -0.031 | -109.1593
-9 | -0.8333 | 0.00784 | -0.0259 | -106.2883
-8.5 | -0.7886 | 0.00764 | -0.0226 | -103.2199
-8 | -0.7404 | 0.00747 | -0.0199 | -99.1165
-7.5 | -0.6911 | 0.00732 | -0.0175 | -94.4126
-7 | -0.6412 | 0.00715 | -0.0153 | -89.6783
-6.5 | -0.5901 | 0.00703 | -0.0133 | -83.9403
-6 | -0.5385 | 0.0069 | -0.0114 | -78.0435
-5.5 | -0.4862 | 0.00678 | -0.0098 | -71.7109
-5 | -0.4332 | 0.00668 | -0.0082 | -64.8503
-4.5 | -0.381 | 0.0066 | -0.0066 | -57.7273
-4 | -0.3285 | 0.00654 | -0.005 | -50.2294
-3.5 | -0.277 | 0.00641 | -0.0032 | -43.2137
-2.5 | -0.1817 | 0.00573 | 0.0017 | -31.7103
-2 | -0.1288 | 0.00563 | 0.0031 | -22.8774
-1.5 | -0.0757 | 0.00555 | 0.0045 | -13.6396
-1 | -0.0229 | 0.00552 | 0.0059 | -4.1486
-0.5 | 0.0299 | 0.00545 | 0.0074 | 5.4862
0 | 0.0834 | 0.00543 | 0.0087 | 15.3591
0.5 | 0.1382 | 0.00549 | 0.0097 | 25.173
1 | 0.1922 | 0.0056 | 0.0109 | 34.3214
1.5 | 0.2463 | 0.00566 | 0.0121 | 43.5159
2 | 0.3003 | 0.00573 | 0.0133 | 52.4084
2.5 | 0.3544 | 0.00581 | 0.0145 | 60.9983
3 | 0.4093 | 0.00585 | 0.0156 | 69.9658
3.5 | 0.463 | 0.00592 | 0.0169 | 78.2095
4 | 0.5178 | 0.00597 | 0.018 | 86.7337
4.5 | 0.5706 | 0.00606 | 0.0196 | 94.1584
5 | 0.6248 | 0.00614 | 0.0209 | 101.759
5.5 | 0.6763 | 0.00624 | 0.0227 | 108.3814
6 | 0.7285 | 0.00634 | 0.0244 | 114.9054
6.5 | 0.7797 | 0.00646 | 0.0264 | 120.6966
7 | 0.8284 | 0.0066 | 0.0288 | 125.5152
7.5 | 0.8782 | 0.00673 | 0.0311 | 130.4903
8 | 0.9238 | 0.00692 | 0.0342 | 133.4971
8.5 | 0.968 | 0.00704 | 0.0377 | 137.5
9 | 0.9985 | 0.00724 | 0.044 | 137.9144
9.5 | 1.0313 | 0.00739 | 0.0498 | 139.5535
10 | 1.089 | 0.00773 | 0.0503 | 140.8797
10.5 | 1.2026 | 0.00836 | 0.039 | 143.8517
11 | 1.2792 | 0.00886 | 0.0355 | 144.3792
12 | 1.3982 | 0.01005 | 0.0356 | 139.1244
12.5 | 1.4334 | 0.01069 | 0.0403 | 134.0879
13 | 1.4879 | 0.01141 | 0.041 | 130.4032
13.5 | 1.5389 | 0.01229 | 0.0421 | 125.2156
14 | 1.5896 | 0.01319 | 0.0432 | 120.5155
14.5 | 1.6351 | 0.01436 | 0.0446 | 113.8649
15 | 1.6785 | 0.01562 | 0.0462 | 107.4584
15.5 | 1.699 | 0.01711 | 0.0512 | 99.2987
16 | 1.7156 | 0.01906 | 0.0558 | 90.0105
16.5 | 1.7341 | 0.02112 | 0.0597 | 82.107
17 | 1.7434 | 0.02395 | 0.0634 | 72.7933
17.5 | 1.7559 | 0.02706 | 0.0658 | 64.8891
18 | 1.7643 | 0.03087 | 0.0674 | 57.1526
18.5 | 1.7618 | 0.03594 | 0.0681 | 49.0206
19 | 1.7626 | 0.04105 | 0.0681 | 42.9379
19.5 | 1.7458 | 0.04813 | 0.0669 | 36.2726
20 | 1.7236 | 0.05602 | 0.0649 | 30.7676

## 135. Re 16M Mach 0.50 (1)
BIGFOIL.COM POLAR EXPORT
NACA22116.5
NACA22116.5 |  |  |  | Cl Max: | 1.284 | at alpha= | 10 | deg
JavaFoil+Calcfoil stall+Eppler ext transition |  |  |  | L/D Max: | 97.844 | at alpha= | 5 | deg
Re: | 16000000 |  |  | Cd Min: | 0.00825 | at alpha= | 1.5 | deg
Mach: | 0.5 |  |  | Cl=0 at alpha= | -0.78873 | deg
|  |  |  | @ Cl=0.1, Cd= | 0.0086346
|  |  |  | @ Cl=0.4, Cd= | 0.0083521
|  |  |  | @ Cl=0.6, Cd= | 0.0085704
alpha (deg) | Cl | Cd | Cm | Cl/Cd
-20 | -1.078 | 0.1683 | 0.016 | -6.405
-19.5 | -1.043 | 0.17623 | 0.015 | -5.916
-19 | -1.03 | 0.14362 | 0.016 | -7.172
-18.5 | -0.998 | 0.14191 | 0.016 | -7.03
-18 | -0.954 | 0.1596 | 0.013 | -5.976
-17.5 | -0.951 | 0.11908 | 0.016 | -7.989
-17 | -0.901 | 0.13753 | 0.013 | -6.554
-16.5 | -0.928 | 0.08019 | 0.017 | -11.57
-16 | -0.864 | 0.10459 | 0.014 | -8.264
-15.5 | -0.896 | 0.05641 | 0.017 | -15.879
-15 | -0.875 | 0.0486 | 0.017 | -18.001
-14.5 | -0.878 | 0.03153 | 0.018 | -27.834
-14 | -0.849 | 0.02941 | 0.018 | -28.876
-13.5 | -0.835 | 0.02256 | 0.018 | -37.017
-13 | -0.797 | 0.02412 | 0.017 | -33.048
-12.5 | -0.778 | 0.01956 | 0.017 | -39.766
-12 | -0.744 | 0.01993 | 0.016 | -37.315
-11.5 | -0.708 | 0.02037 | 0.016 | -34.75
-11 | -0.687 | 0.01664 | 0.016 | -41.313
-10.5 | -0.655 | 0.01621 | 0.015 | -40.433
-10 | -0.749 | 0.017 | 0.015 | -44.029
-9.5 | -0.947 | 0.01394 | 0.015 | -67.969
-9 | -0.972 | 0.01279 | 0.014 | -76.004
-8.5 | -0.959 | 0.01195 | 0.014 | -80.25
-8 | -0.928 | 0.0113 | 0.013 | -82.127
-7.5 | -0.885 | 0.01074 | 0.013 | -82.415
-7 | -0.835 | 0.01025 | 0.012 | -81.455
-6.5 | -0.779 | 0.00989 | 0.012 | -78.775
-6 | -0.72 | 0.00841 | 0.011 | -85.547
-5.5 | -0.656 | 0.0087 | 0.011 | -75.484
-5 | -0.591 | 0.00845 | 0.01 | -69.959
-4.5 | -0.524 | 0.00877 | 0.01 | -59.75
-4 | -0.455 | 0.0086 | 0.009 | -52.953
-3.5 | -0.386 | 0.00897 | 0.009 | -43.025
-3 | -0.316 | 0.00877 | 0.008 | -35.997
-2.5 | -0.245 | 0.00847 | 0.008 | -28.929
-2 | -0.174 | 0.00845 | 0.007 | -20.553
-1.5 | -0.102 | 0.00836 | 0.007 | -12.217
-1 | -0.03 | 0.00842 | 0.006 | -3.618
-0.5 | 0.041 | 0.00861 | 0.006 | 4.788
0 | 0.113 | 0.00864 | 0.005 | 13.048
0.5 | 0.184 | 0.0086 | 0.005 | 21.422
1 | 0.255 | 0.00863 | 0.004 | 29.577
1.5 | 0.326 | 0.00825 | 0.004 | 39.531
2 | 0.397 | 0.00835 | 0.004 | 47.516
2.5 | 0.467 | 0.0084 | 0.003 | 55.596
3 | 0.537 | 0.00847 | 0.003 | 63.416
3.5 | 0.606 | 0.00858 | 0.002 | 70.666
4 | 0.675 | 0.00876 | 0.002 | 77.052
4.5 | 0.743 | 0.00851 | 0.001 | 87.237
5 | 0.809 | 0.00827 | 0.001 | 97.844
5.5 | 0.875 | 0.00959 | 0 | 91.25
6 | 0.939 | 0.00993 | 0 | 94.477
6.5 | 1.001 | 0.01064 | -0.001 | 94.006
7 | 1.06 | 0.01111 | -0.001 | 95.398
7.5 | 1.116 | 0.01262 | -0.002 | 88.448
8 | 1.167 | 0.01299 | -0.002 | 89.864
8.5 | 1.213 | 0.01386 | -0.003 | 87.524
9 | 1.251 | 0.01502 | -0.003 | 83.273
9.5 | 1.276 | 0.01678 | -0.003 | 76.058
10 | 1.284 | 0.01946 | -0.004 | 66.01
10.5 | 1.265 | 0.02426 | -0.004 | 52.148
11 | 1.206 | 0.03334 | -0.004 | 36.168
11.5 | 1.046 | 0.05141 | -0.004 | 20.354
12 | 0.756 | 0.07151 | -0.004 | 10.578
12.5 | 0.791 | 0.06847 | -0.005 | 11.553
13 | 0.794 | 0.09454 | -0.004 | 8.402
13.5 | 0.815 | 0.11468 | -0.004 | 7.104
14 | 0.841 | 0.13164 | -0.004 | 6.385
14.5 | 0.87 | 0.13599 | -0.005 | 6.396
15 | 0.898 | 0.1471 | -0.005 | 6.105

## 136. Re 16M Mach 0.50 (2)
BIGFOIL.COM POLAR EXPORT
NACA22116.5
NACA22116.5 |  |  |  | Cl Max: | 1.7685 | at alpha= | 14 | deg
XFOIL ncrit=9 |  |  |  | L/D Max: | 133.421 | at alpha= | 9.5 | deg
Re: | 16000000 |  |  | Cd Min: | 0.06586 | at alpha= | 16.5 | deg
Mach: | 0.5 |  |  | Cl=0 at alpha= | -99 | deg
|  |  |  | @ Cl=0.1, Cd= | 0.0056855
|  |  |  | @ Cl=0.4, Cd= | 0.0061064
|  |  |  | @ Cl=0.6, Cd= | 0.0064099
alpha (deg) | Cl | Cd | Cm | Cl/Cd
0 | 0.0945 | 0.00568 | 0.0111 | 16.6373
0.5 | 0.1546 | 0.00574 | 0.0132 | 26.9338
1 | 0.2138 | 0.00586 | 0.0155 | 36.4846
1.5 | 0.274 | 0.00596 | 0.0176 | 45.9732
2 | 0.3348 | 0.00604 | 0.0197 | 55.4305
2.5 | 0.3951 | 0.0061 | 0.0221 | 64.7705
3 | 0.4567 | 0.00618 | 0.0242 | 73.8997
3.5 | 0.5169 | 0.00626 | 0.0268 | 82.5719
4 | 0.5762 | 0.00637 | 0.0297 | 90.4553
4.5 | 0.6359 | 0.00647 | 0.0327 | 98.2844
5 | 0.6922 | 0.00662 | 0.0365 | 104.5619
5.5 | 0.7496 | 0.00673 | 0.0403 | 111.3819
6 | 0.7944 | 0.00687 | 0.0466 | 115.6332
6.5 | 0.8435 | 0.00706 | 0.0523 | 119.4759
7 | 0.8906 | 0.00728 | 0.0584 | 122.3352
7.5 | 0.9385 | 0.00755 | 0.0645 | 124.3046
8 | 0.9883 | 0.00782 | 0.0704 | 126.3811
8.5 | 1.0362 | 0.00817 | 0.0766 | 126.8299
9.5 | 1.2635 | 0.00947 | 0.0663 | 133.4213
10 | 1.3398 | 0.01014 | 0.0685 | 132.1302
10.5 | 1.4167 | 0.01111 | 0.0705 | 127.5158
11 | 1.478 | 0.01224 | 0.075 | 120.7516
11.5 | 1.5285 | 0.01349 | 0.0811 | 113.3062
12 | 1.5929 | 0.01515 | 0.0846 | 105.1419
12.5 | 1.6543 | 0.01719 | 0.088 | 96.2362
13 | 1.7116 | 0.01979 | 0.0911 | 86.4881
13.5 | 1.7632 | 0.02318 | 0.0937 | 76.0656
14 | 1.7685 | 0.02789 | 0.0986 | 63.4098
16 | 1.4263 | 0.05329 | 0.094 | 26.7649
16.5 | 1.3627 | 0.06586 | 0.0895 | 20.6909

## 137. Re 18M Mach 0.00 (1)
BIGFOIL.COM POLAR EXPORT
NACA22116.5
NACA22116.5 |  |  |  | Cl Max: | 1.627 | at alpha= | 16.5 | deg
JavaFoil+Calcfoil stall+Eppler ext transition |  |  |  | L/D Max: | 122.79 | at alpha= | 8.5 | deg
Re: | 18000000 |  |  | Cd Min: | 0.00841 | at alpha= | -1.5 | deg
Mach: | 0 |  |  | Cl=0 at alpha= | -0.79032 | deg
|  |  |  | @ Cl=0.1, Cd= | 0.0091293
|  |  |  | @ Cl=0.4, Cd= | 0.0086777
|  |  |  | @ Cl=0.6, Cd= | 0.0093233
alpha (deg) | Cl | Cd | Cm | Cl/Cd
-20 | -1.306 | 0.04485 | 0.019 | -29.129
-19.5 | -1.325 | 0.03925 | 0.019 | -33.754
-19 | -1.341 | 0.03436 | 0.019 | -39.047
-18.5 | -1.356 | 0.03015 | 0.019 | -44.974
-18 | -1.367 | 0.02675 | 0.018 | -51.108
-17.5 | -1.375 | 0.02388 | 0.018 | -57.589
-17 | -1.38 | 0.02143 | 0.018 | -64.431
-16.5 | -1.381 | 0.0196 | 0.018 | -70.484
-16 | -1.379 | 0.01804 | 0.018 | -76.431
-15.5 | -1.373 | 0.01667 | 0.017 | -82.327
-15 | -1.362 | 0.01565 | 0.017 | -87.059
-14.5 | -1.348 | 0.01471 | 0.017 | -91.659
-14 | -1.33 | 0.01392 | 0.016 | -95.589
-13.5 | -1.308 | 0.01325 | 0.016 | -98.71
-13 | -1.282 | 0.01268 | 0.016 | -101.059
-12.5 | -1.252 | 0.0122 | 0.015 | -102.609
-12 | -1.219 | 0.01168 | 0.015 | -104.286
-11.5 | -1.182 | 0.01127 | 0.014 | -104.924
-11 | -1.143 | 0.01087 | 0.014 | -105.233
-10.5 | -1.102 | 0.0105 | 0.014 | -104.91
-10 | -1.058 | 0.01019 | 0.013 | -103.83
-9.5 | -1.011 | 0.00875 | 0.013 | -115.566
-9 | -0.963 | 0.00905 | 0.012 | -106.332
-8.5 | -0.912 | 0.00878 | 0.012 | -103.873
-8 | -0.859 | 0.00909 | 0.012 | -94.509
-7.5 | -0.805 | 0.0089 | 0.011 | -90.505
-7 | -0.75 | 0.00927 | 0.011 | -80.833
-6.5 | -0.693 | 0.00906 | 0.01 | -76.5
-6 | -0.635 | 0.00889 | 0.01 | -71.452
-5.5 | -0.577 | 0.00936 | 0.009 | -61.656
-5 | -0.517 | 0.00918 | 0.009 | -56.373
-4.5 | -0.457 | 0.00904 | 0.009 | -50.611
-4 | -0.397 | 0.00888 | 0.008 | -44.674
-3.5 | -0.336 | 0.00945 | 0.008 | -35.55
-3 | -0.274 | 0.0085 | 0.007 | -32.272
-2.5 | -0.213 | 0.00849 | 0.007 | -25.056
-2 | -0.151 | 0.00848 | 0.006 | -17.781
-1.5 | -0.089 | 0.00841 | 0.006 | -10.536
-1 | -0.026 | 0.00845 | 0.006 | -3.129
-0.5 | 0.036 | 0.00918 | 0.005 | 3.893
0 | 0.098 | 0.00915 | 0.005 | 10.695
0.5 | 0.16 | 0.00851 | 0.004 | 18.789
1 | 0.222 | 0.00855 | 0.004 | 25.955
1.5 | 0.284 | 0.00859 | 0.003 | 33.018
2 | 0.345 | 0.00866 | 0.003 | 39.858
2.5 | 0.407 | 0.00868 | 0.003 | 46.844
3 | 0.468 | 0.00929 | 0.002 | 50.39
3.5 | 0.529 | 0.00936 | 0.002 | 56.543
4 | 0.59 | 0.00941 | 0.001 | 62.702
4.5 | 0.65 | 0.00889 | 0.001 | 73.152
5 | 0.71 | 0.00904 | 0.001 | 78.597
5.5 | 0.77 | 0.00918 | 0 | 83.845
6 | 0.829 | 0.00927 | 0 | 89.408
6.5 | 0.887 | 0.0094 | -0.001 | 94.355
7 | 0.945 | 0.00963 | -0.001 | 98.146
7.5 | 1.002 | 0.00977 | -0.001 | 102.603
8 | 1.058 | 0.00937 | -0.002 | 112.922
8.5 | 1.113 | 0.00907 | -0.002 | 122.79
9 | 1.167 | 0.01024 | -0.003 | 114.022
9.5 | 1.219 | 0.0105 | -0.003 | 116.09
10 | 1.27 | 0.01085 | -0.003 | 117.051
10.5 | 1.318 | 0.01126 | -0.004 | 117.019
11 | 1.364 | 0.01174 | -0.004 | 116.202
11.5 | 1.407 | 0.01232 | -0.005 | 114.216
12 | 1.448 | 0.01302 | -0.005 | 111.217
12.5 | 1.484 | 0.01384 | -0.005 | 107.211
13 | 1.517 | 0.01481 | -0.006 | 102.435
13.5 | 1.546 | 0.01604 | -0.006 | 96.362
14 | 1.57 | 0.01756 | -0.006 | 89.443
14.5 | 1.59 | 0.01944 | -0.006 | 81.757
15 | 1.605 | 0.02184 | -0.007 | 73.46
15.5 | 1.616 | 0.02467 | -0.007 | 65.523
16 | 1.624 | 0.02798 | -0.007 | 58.057
16.5 | 1.627 | 0.03209 | -0.007 | 50.707
17 | 1.627 | 0.03663 | -0.008 | 44.417
17.5 | 1.624 | 0.04176 | -0.008 | 38.878
18 | 1.618 | 0.04741 | -0.008 | 34.124
18.5 | 1.61 | 0.05351 | -0.008 | 30.086
19 | 1.599 | 0.06028 | -0.008 | 26.526
19.5 | 1.587 | 0.06725 | -0.009 | 23.597
20 | 1.573 | 0.07455 | -0.009 | 21.098

## 138. Re 18M Mach 0.00 (2)
BIGFOIL.COM POLAR EXPORT
NACA22116.5
NACA22116.5 |  |  |  | Cl Max: | 1.8257 | at alpha= | 20 | deg
XFOIL ncrit=9 |  |  |  | L/D Max: | 149.401 | at alpha= | 11 | deg
Re: | 18000000 |  |  | Cd Min: | 0.03122 | at alpha= | 20 | deg
Mach: | 0 |  |  | Cl=0 at alpha= | -0.78752 | deg
|  |  |  | @ Cl=0.1, Cd= | 0.0053783
|  |  |  | @ Cl=0.4, Cd= | 0.0057142
|  |  |  | @ Cl=0.6, Cd= | 0.005961
alpha (deg) | Cl | Cd | Cm | Cl/Cd
-20 | -1.766 | 0.02232 | -0.0458 | -79.1219
-19.5 | -1.7451 | 0.02044 | -0.0435 | -85.3767
-19 | -1.7215 | 0.01887 | -0.0409 | -91.2295
-18.5 | -1.6954 | 0.01755 | -0.0382 | -96.604
-18 | -1.6686 | 0.01641 | -0.0352 | -101.6819
-17.5 | -1.6445 | 0.0154 | -0.0312 | -106.7857
-17 | -1.6194 | 0.01453 | -0.027 | -111.4522
-16.5 | -1.5871 | 0.01361 | -0.0241 | -116.6128
-16 | -1.5405 | 0.01286 | -0.0237 | -119.79
-15.5 | -1.4939 | 0.01214 | -0.0231 | -123.056
-15 | -1.4445 | 0.01156 | -0.0228 | -124.9567
-14.5 | -1.3926 | 0.01104 | -0.0228 | -126.1413
-14 | -1.3546 | 0.01058 | -0.0198 | -128.034
-13.5 | -1.3049 | 0.01011 | -0.0191 | -129.0702
-13 | -1.2418 | 0.00959 | -0.0212 | -129.4891
-12.5 | -1.1555 | 0.00906 | -0.0284 | -127.5386
-12 | -1.0326 | 0.00848 | -0.0434 | -121.7689
-11.5 | -1.0088 | 0.00836 | -0.0368 | -120.6699
-11 | -0.9777 | 0.00817 | -0.0316 | -119.6695
-10.5 | -0.9465 | 0.00798 | -0.0264 | -118.609
-10 | -0.9083 | 0.00785 | -0.0227 | -115.707
-9.5 | -0.8637 | 0.00768 | -0.0203 | -112.4609
-9 | -0.8188 | 0.0075 | -0.0179 | -109.1733
-8.5 | -0.7729 | 0.00735 | -0.0158 | -105.1565
-8 | -0.7245 | 0.00721 | -0.0141 | -100.4854
-7.5 | -0.6763 | 0.00706 | -0.0123 | -95.7932
-7 | -0.6265 | 0.00693 | -0.0109 | -90.404
-6.5 | -0.5771 | 0.00682 | -0.0093 | -84.6188
-6 | -0.5259 | 0.00671 | -0.0081 | -78.3756
-5.5 | -0.4751 | 0.0066 | -0.0068 | -71.9848
-5 | -0.4238 | 0.00651 | -0.0057 | -65.0998
-4.5 | -0.3732 | 0.00647 | -0.0043 | -57.6816
-4 | -0.322 | 0.00641 | -0.0031 | -50.234
-3.5 | -0.2712 | 0.00628 | -0.0018 | -43.1847
-3 | -0.2265 | 0.00585 | 0.0007 | -38.7179
-2 | -0.1256 | 0.00558 | 0.0034 | -22.509
-1.5 | -0.0747 | 0.00548 | 0.0047 | -13.6314
-1 | -0.0218 | 0.00545 | 0.0056 | -4
-0.5 | 0.0295 | 0.00537 | 0.0068 | 5.4935
0 | 0.0808 | 0.00536 | 0.008 | 15.0746
0.5 | 0.1332 | 0.00541 | 0.009 | 24.6211
1 | 0.1865 | 0.0055 | 0.0098 | 33.9091
1.5 | 0.2392 | 0.00555 | 0.0107 | 43.0991
2 | 0.2919 | 0.00562 | 0.0116 | 51.9395
2.5 | 0.3444 | 0.00568 | 0.0126 | 60.6338
3 | 0.3972 | 0.00571 | 0.0135 | 69.5622
3.5 | 0.4499 | 0.00579 | 0.0143 | 77.7029
4 | 0.5028 | 0.00582 | 0.0152 | 86.3918
4.5 | 0.5544 | 0.0059 | 0.0163 | 93.9661
5 | 0.6067 | 0.00597 | 0.0172 | 101.6248
5.5 | 0.6573 | 0.00606 | 0.0185 | 108.4653
6 | 0.7081 | 0.00616 | 0.0197 | 114.9513
6.5 | 0.758 | 0.00624 | 0.0211 | 121.4744
7 | 0.8061 | 0.00638 | 0.0228 | 126.348
7.5 | 0.8555 | 0.00648 | 0.0242 | 132.0216
8 | 0.9007 | 0.00665 | 0.0265 | 135.4436
8.5 | 0.9465 | 0.00677 | 0.0286 | 139.808
9 | 0.9896 | 0.00698 | 0.0313 | 141.7765
9.5 | 1.0313 | 0.00712 | 0.0342 | 144.8455
10 | 1.0585 | 0.0073 | 0.0402 | 145
10.5 | 1.1003 | 0.00747 | 0.043 | 147.2959
11 | 1.1982 | 0.00802 | 0.0333 | 149.4015
11.5 | 1.2789 | 0.00857 | 0.0273 | 149.2299
12.5 | 1.3949 | 0.00958 | 0.025 | 145.6054
13 | 1.4319 | 0.01011 | 0.0282 | 141.632
13.5 | 1.4762 | 0.01066 | 0.0297 | 138.4803
14 | 1.5264 | 0.01128 | 0.0297 | 135.3191
14.5 | 1.5727 | 0.01204 | 0.0302 | 130.6229
15 | 1.6202 | 0.01271 | 0.0305 | 127.4744
15.5 | 1.6617 | 0.01368 | 0.0314 | 121.4693
16 | 1.7019 | 0.01452 | 0.0325 | 117.2107
16.5 | 1.7218 | 0.01567 | 0.037 | 109.8787
17 | 1.7435 | 0.01686 | 0.0408 | 103.4104
17.5 | 1.7583 | 0.01846 | 0.045 | 95.2492
18 | 1.7763 | 0.02015 | 0.0482 | 88.1538
18.5 | 1.7918 | 0.02233 | 0.0507 | 80.2418
19 | 1.8049 | 0.02489 | 0.0527 | 72.5151
19.5 | 1.8174 | 0.02779 | 0.0542 | 65.3976
20 | 1.8257 | 0.03122 | 0.0551 | 58.4785

## 139. Re 18M Mach 0.10 (1)
BIGFOIL.COM POLAR EXPORT
NACA22116.5
NACA22116.5 |  |  |  | Cl Max: | 1.612 | at alpha= | 16 | deg
JavaFoil+Calcfoil stall+Eppler ext transition |  |  |  | L/D Max: | 122.386 | at alpha= | 8.5 | deg
Re: | 18000000 |  |  | Cd Min: | 0.00844 | at alpha= | -1.5 | deg
Mach: | 0.1 |  |  | Cl=0 at alpha= | -0.78571 | deg
|  |  |  | @ Cl=0.1, Cd= | 0.0092
|  |  |  | @ Cl=0.4, Cd= | 0.0087098
|  |  |  | @ Cl=0.6, Cd= | 0.0088882
alpha (deg) | Cl | Cd | Cm | Cl/Cd
-20 | -1.257 | 0.0501 | 0.019 | -25.082
-19.5 | -1.28 | 0.04337 | 0.019 | -29.51
-19 | -1.302 | 0.03734 | 0.019 | -34.853
-18.5 | -1.32 | 0.03248 | 0.019 | -40.641
-18 | -1.335 | 0.02856 | 0.018 | -46.759
-17.5 | -1.347 | 0.02544 | 0.018 | -52.942
-17 | -1.357 | 0.02249 | 0.018 | -60.337
-16.5 | -1.361 | 0.02038 | 0.018 | -66.806
-16 | -1.362 | 0.01861 | 0.018 | -73.216
-15.5 | -1.359 | 0.01716 | 0.017 | -79.198
-15 | -1.351 | 0.01599 | 0.017 | -84.505
-14.5 | -1.34 | 0.01504 | 0.017 | -89.094
-14 | -1.324 | 0.01415 | 0.016 | -93.539
-13.5 | -1.304 | 0.01349 | 0.016 | -96.64
-13 | -1.279 | 0.01287 | 0.016 | -99.416
-12.5 | -1.25 | 0.01233 | 0.015 | -101.432
-12 | -1.218 | 0.01184 | 0.015 | -102.89
-11.5 | -1.183 | 0.01141 | 0.014 | -103.711
-11 | -1.145 | 0.01098 | 0.014 | -104.227
-10.5 | -1.104 | 0.01058 | 0.014 | -104.356
-10 | -1.06 | 0.01026 | 0.013 | -103.335
-9.5 | -1.014 | 0.00881 | 0.013 | -115.103
-9 | -0.966 | 0.00909 | 0.012 | -106.309
-8.5 | -0.915 | 0.00884 | 0.012 | -103.545
-8 | -0.863 | 0.00914 | 0.012 | -94.352
-7.5 | -0.808 | 0.00894 | 0.011 | -90.397
-7 | -0.753 | 0.00931 | 0.011 | -80.877
-6.5 | -0.696 | 0.00909 | 0.01 | -76.598
-6 | -0.638 | 0.00892 | 0.01 | -71.589
-5.5 | -0.58 | 0.00939 | 0.009 | -61.729
-5 | -0.52 | 0.00919 | 0.009 | -56.546
-4.5 | -0.46 | 0.00908 | 0.009 | -50.625
-4 | -0.399 | 0.00892 | 0.008 | -44.721
-3.5 | -0.337 | 0.00948 | 0.008 | -35.593
-3 | -0.276 | 0.00851 | 0.007 | -32.404
-2.5 | -0.214 | 0.00852 | 0.007 | -25.097
-2 | -0.151 | 0.00853 | 0.006 | -17.768
-1.5 | -0.089 | 0.00844 | 0.006 | -10.554
-1 | -0.027 | 0.00848 | 0.006 | -3.134
-0.5 | 0.036 | 0.00922 | 0.005 | 3.897
0 | 0.098 | 0.00922 | 0.005 | 10.671
0.5 | 0.161 | 0.00859 | 0.004 | 18.713
1 | 0.223 | 0.00861 | 0.004 | 25.899
1.5 | 0.285 | 0.00863 | 0.003 | 33.01
2 | 0.347 | 0.00865 | 0.003 | 40.113
2.5 | 0.409 | 0.00872 | 0.003 | 46.87
3 | 0.47 | 0.00926 | 0.002 | 50.792
3.5 | 0.532 | 0.00935 | 0.002 | 56.848
4 | 0.593 | 0.00888 | 0.001 | 66.761
4.5 | 0.653 | 0.00895 | 0.001 | 72.966
5 | 0.714 | 0.00911 | 0.001 | 78.36
5.5 | 0.773 | 0.00925 | 0 | 83.615
6 | 0.833 | 0.00937 | 0 | 88.895
6.5 | 0.891 | 0.00944 | -0.001 | 94.464
7 | 0.949 | 0.00968 | -0.001 | 98.042
7.5 | 1.007 | 0.00983 | -0.001 | 102.416
8 | 1.063 | 0.00945 | -0.002 | 112.398
8.5 | 1.118 | 0.00913 | -0.002 | 122.386
9 | 1.172 | 0.01032 | -0.003 | 113.508
9.5 | 1.224 | 0.01061 | -0.003 | 115.332
10 | 1.274 | 0.01097 | -0.003 | 116.192
10.5 | 1.322 | 0.0114 | -0.004 | 115.999
11 | 1.368 | 0.0119 | -0.004 | 114.95
11.5 | 1.41 | 0.01252 | -0.005 | 112.642
12 | 1.45 | 0.01325 | -0.005 | 109.461
12.5 | 1.485 | 0.01413 | -0.005 | 105.13
13 | 1.517 | 0.01517 | -0.006 | 100.018
13.5 | 1.544 | 0.01653 | -0.006 | 93.406
14 | 1.567 | 0.01816 | -0.006 | 86.272
14.5 | 1.584 | 0.02028 | -0.006 | 78.109
15 | 1.597 | 0.02287 | -0.007 | 69.839
15.5 | 1.606 | 0.02596 | -0.007 | 61.875
16 | 1.612 | 0.02972 | -0.007 | 54.237
16.5 | 1.612 | 0.03409 | -0.007 | 47.298
17 | 1.609 | 0.039 | -0.008 | 41.262
17.5 | 1.603 | 0.04459 | -0.008 | 35.958
18 | 1.595 | 0.05062 | -0.008 | 31.502
18.5 | 1.583 | 0.05718 | -0.008 | 27.69
19 | 1.57 | 0.0643 | -0.008 | 24.412
19.5 | 1.554 | 0.07157 | -0.009 | 21.72
20 | 1.537 | 0.07945 | -0.009 | 19.345

## 140. Re 18M Mach 0.10 (2)
BIGFOIL.COM POLAR EXPORT
NACA22116.5
NACA22116.5 |  |  |  | Cl Max: | 1.8188 | at alpha= | 20 | deg
XFOIL ncrit=9 |  |  |  | L/D Max: | 149.028 | at alpha= | 11 | deg
Re: | 18000000 |  |  | Cd Min: | 0.03395 | at alpha= | 20 | deg
Mach: | 0.1 |  |  | Cl=0 at alpha= | -0.78835 | deg
|  |  |  | @ Cl=0.1, Cd= | 0.0053878
|  |  |  | @ Cl=0.4, Cd= | 0.0057211
|  |  |  | @ Cl=0.6, Cd= | 0.0059767
alpha (deg) | Cl | Cd | Cm | Cl/Cd
-20 | -1.7658 | 0.02386 | -0.0497 | -74.0067
-19.5 | -1.7469 | 0.02168 | -0.0473 | -80.5766
-19 | -1.7246 | 0.01986 | -0.0448 | -86.8379
-18.5 | -1.6997 | 0.01835 | -0.042 | -92.6267
-18 | -1.6735 | 0.01705 | -0.0389 | -98.1525
-17.5 | -1.6495 | 0.01592 | -0.0349 | -103.6118
-17 | -1.6243 | 0.01496 | -0.0307 | -108.5762
-16.5 | -1.5946 | 0.01404 | -0.0271 | -113.5755
-16 | -1.5483 | 0.01322 | -0.0264 | -117.118
-15.5 | -1.5023 | 0.01242 | -0.0256 | -120.9581
-15 | -1.4529 | 0.01178 | -0.0251 | -123.3362
-14.5 | -1.4015 | 0.01122 | -0.0248 | -124.9109
-14 | -1.361 | 0.01073 | -0.0221 | -126.8406
-13.5 | -1.3134 | 0.01027 | -0.0207 | -127.887
-13 | -1.2504 | 0.00973 | -0.0226 | -128.5098
-12.5 | -1.1679 | 0.00918 | -0.0286 | -127.2222
-12 | -1.0353 | 0.00855 | -0.0455 | -121.0877
-11.5 | -1.0103 | 0.00843 | -0.0389 | -119.8458
-11 | -0.9793 | 0.00823 | -0.0336 | -118.9915
-10.5 | -0.9464 | 0.00802 | -0.0286 | -118.005
-10 | -0.9118 | 0.00789 | -0.024 | -115.564
-9.5 | -0.8671 | 0.00772 | -0.0214 | -112.3187
-9 | -0.8222 | 0.00754 | -0.0189 | -109.0451
-8.5 | -0.7763 | 0.00738 | -0.0166 | -105.1897
-8 | -0.7277 | 0.00723 | -0.0148 | -100.6501
-7.5 | -0.6793 | 0.00709 | -0.0129 | -95.811
-7 | -0.6294 | 0.00695 | -0.0114 | -90.5612
-6 | -0.5284 | 0.00672 | -0.0085 | -78.631
-5.5 | -0.4773 | 0.00661 | -0.0072 | -72.2088
-5 | -0.4257 | 0.00653 | -0.006 | -65.1914
-4.5 | -0.3748 | 0.00648 | -0.0046 | -57.8395
-4 | -0.3233 | 0.00642 | -0.0033 | -50.3583
-3.5 | -0.2724 | 0.00629 | -0.002 | -43.3068
-3 | -0.2276 | 0.00586 | 0.0006 | -38.8396
-2 | -0.1261 | 0.00558 | 0.0034 | -22.5986
-1.5 | -0.075 | 0.00548 | 0.0047 | -13.6861
-1 | -0.0218 | 0.00546 | 0.0056 | -3.9927
-0.5 | 0.0297 | 0.00538 | 0.0069 | 5.5204
0 | 0.0812 | 0.00537 | 0.0081 | 15.121
0.5 | 0.134 | 0.00542 | 0.0091 | 24.7232
1 | 0.1876 | 0.0055 | 0.0099 | 34.1091
1.5 | 0.2405 | 0.00555 | 0.0109 | 43.3333
2 | 0.2935 | 0.00563 | 0.0118 | 52.1314
2.5 | 0.3462 | 0.00569 | 0.0128 | 60.8436
3 | 0.3993 | 0.00572 | 0.0137 | 69.8077
3.5 | 0.4524 | 0.0058 | 0.0147 | 78
4 | 0.5055 | 0.00583 | 0.0155 | 86.7067
4.5 | 0.5573 | 0.00592 | 0.0167 | 94.1385
5 | 0.61 | 0.00599 | 0.0177 | 101.8364
5.5 | 0.6607 | 0.00608 | 0.019 | 108.6678
6 | 0.7119 | 0.00617 | 0.0203 | 115.3809
6.5 | 0.762 | 0.00627 | 0.0217 | 121.5311
7 | 0.8105 | 0.0064 | 0.0235 | 126.6406
7.5 | 0.8599 | 0.00651 | 0.0251 | 132.0891
8 | 0.9053 | 0.00668 | 0.0275 | 135.524
8.5 | 0.9511 | 0.00681 | 0.0297 | 139.6623
9 | 0.9941 | 0.00701 | 0.0325 | 141.8117
9.5 | 1.0345 | 0.00716 | 0.0359 | 144.4832
10 | 1.0598 | 0.00733 | 0.0425 | 144.5839
10.5 | 1.1088 | 0.00755 | 0.0439 | 146.8609
11 | 1.2116 | 0.00813 | 0.0333 | 149.0283
11.5 | 1.2888 | 0.00866 | 0.0283 | 148.8222
12 | 1.3465 | 0.00918 | 0.0275 | 146.6776
12.5 | 1.4033 | 0.00972 | 0.0268 | 144.3724
13 | 1.4342 | 0.01026 | 0.0315 | 139.7856
13.5 | 1.4857 | 0.01085 | 0.0316 | 136.9309
14 | 1.5356 | 0.0115 | 0.0319 | 133.5304
14.5 | 1.5821 | 0.01231 | 0.0325 | 128.5215
15 | 1.6304 | 0.013 | 0.0329 | 125.4154
15.5 | 1.6718 | 0.01403 | 0.0339 | 119.1589
16 | 1.7063 | 0.015 | 0.0362 | 113.7533
16.5 | 1.7259 | 0.01626 | 0.0406 | 106.1439
17 | 1.7469 | 0.0176 | 0.0445 | 99.2557
17.5 | 1.7598 | 0.01943 | 0.0487 | 90.5713
18 | 1.7791 | 0.02125 | 0.0515 | 83.7224
18.5 | 1.7902 | 0.0239 | 0.0541 | 74.9038
19 | 1.8049 | 0.02659 | 0.0558 | 67.8789
19.5 | 1.8138 | 0.02996 | 0.057 | 60.5407
20 | 1.8188 | 0.03395 | 0.0577 | 53.5729

## 141. Re 18M Mach 0.25 (1)
BIGFOIL.COM POLAR EXPORT
NACA22116.5
NACA22116.5 |  |  |  | Cl Max: | 1.536 | at alpha= | 14.5 | deg
JavaFoil+Calcfoil stall+Eppler ext transition |  |  |  | L/D Max: | 115.526 | at alpha= | 8 | deg
Re: | 18000000 |  |  | Cd Min: | 0.00814 | at alpha= | -1 | deg
Mach: | 0.25 |  |  | Cl=0 at alpha= | -0.78906 | deg
|  |  |  | @ Cl=0.1, Cd= | 0.0087825
|  |  |  | @ Cl=0.4, Cd= | 0.0089325
|  |  |  | @ Cl=0.6, Cd= | 0.0090316
alpha (deg) | Cl | Cd | Cm | Cl/Cd
-19 | -0.952 | 0.08196 | 0.017 | -11.618
-18.5 | -1.01 | 0.06433 | 0.018 | -15.695
-18 | -1.06 | 0.05225 | 0.018 | -20.293
-17.5 | -1.109 | 0.04191 | 0.018 | -26.452
-17 | -1.15 | 0.03452 | 0.018 | -33.321
-16.5 | -1.186 | 0.02899 | 0.018 | -40.906
-16 | -1.216 | 0.02465 | 0.018 | -49.336
-15.5 | -1.238 | 0.02165 | 0.017 | -57.209
-15 | -1.254 | 0.01944 | 0.017 | -64.503
-14.5 | -1.263 | 0.01752 | 0.017 | -72.12
-14 | -1.265 | 0.0162 | 0.017 | -78.13
-13.5 | -1.261 | 0.01501 | 0.016 | -84.046
-13 | -1.249 | 0.01418 | 0.016 | -88.069
-12.5 | -1.231 | 0.01341 | 0.016 | -91.836
-12 | -1.208 | 0.01278 | 0.015 | -94.514
-11.5 | -1.18 | 0.01219 | 0.015 | -96.811
-11 | -1.148 | 0.0117 | 0.014 | -98.154
-10.5 | -1.112 | 0.01121 | 0.014 | -99.227
-10 | -1.072 | 0.01079 | 0.014 | -99.305
-9.5 | -1.029 | 0.01044 | 0.013 | -98.488
-9 | -0.982 | 0.01009 | 0.013 | -97.35
-8.5 | -0.933 | 0.00867 | 0.012 | -107.539
-8 | -0.88 | 0.00893 | 0.012 | -98.619
-7.5 | -0.826 | 0.00923 | 0.011 | -89.568
-7 | -0.77 | 0.00902 | 0.011 | -85.45
-6.5 | -0.713 | 0.00881 | 0.011 | -80.926
-6 | -0.654 | 0.00917 | 0.01 | -71.327
-5.5 | -0.594 | 0.00901 | 0.01 | -65.942
-5 | -0.533 | 0.00884 | 0.009 | -60.371
-4.5 | -0.472 | 0.00931 | 0.009 | -50.667
-4 | -0.409 | 0.00919 | 0.008 | -44.535
-3.5 | -0.347 | 0.00901 | 0.008 | -38.469
-3 | -0.283 | 0.00875 | 0.008 | -32.384
-2.5 | -0.22 | 0.00872 | 0.007 | -25.193
-2 | -0.156 | 0.00868 | 0.007 | -17.927
-1.5 | -0.091 | 0.00865 | 0.006 | -10.581
-1 | -0.027 | 0.00814 | 0.006 | -3.353
-0.5 | 0.037 | 0.00831 | 0.005 | 4.442
0 | 0.101 | 0.00879 | 0.005 | 11.495
0.5 | 0.165 | 0.00878 | 0.004 | 18.793
1 | 0.229 | 0.00882 | 0.004 | 25.971
1.5 | 0.293 | 0.0088 | 0.004 | 33.257
2 | 0.356 | 0.00885 | 0.003 | 40.248
2.5 | 0.42 | 0.00897 | 0.003 | 46.765
3 | 0.483 | 0.00846 | 0.002 | 57.062
3.5 | 0.546 | 0.00857 | 0.002 | 63.671
4 | 0.608 | 0.0091 | 0.001 | 66.817
4.5 | 0.67 | 0.00925 | 0.001 | 72.487
5 | 0.732 | 0.0088 | 0.001 | 83.165
5.5 | 0.793 | 0.00894 | 0 | 88.662
6 | 0.854 | 0.00866 | 0 | 98.574
6.5 | 0.913 | 0.0093 | -0.001 | 98.2
7 | 0.972 | 0.00954 | -0.001 | 101.901
7.5 | 1.03 | 0.00964 | -0.002 | 106.841
8 | 1.087 | 0.00941 | -0.002 | 115.526
8.5 | 1.142 | 0.01057 | -0.002 | 108.06
9 | 1.195 | 0.01087 | -0.003 | 109.911
9.5 | 1.247 | 0.01123 | -0.003 | 111.043
10 | 1.296 | 0.0117 | -0.004 | 110.769
10.5 | 1.342 | 0.01223 | -0.004 | 109.681
11 | 1.384 | 0.01293 | -0.004 | 107.031
11.5 | 1.422 | 0.01377 | -0.005 | 103.297
12 | 1.456 | 0.01482 | -0.005 | 98.193
12.5 | 1.484 | 0.0161 | -0.005 | 92.184
13 | 1.506 | 0.01787 | -0.006 | 84.288
13.5 | 1.522 | 0.02008 | -0.006 | 75.834
14 | 1.533 | 0.02285 | -0.006 | 67.097
14.5 | 1.536 | 0.0265 | -0.006 | 57.942
15 | 1.533 | 0.03094 | -0.007 | 49.549
15.5 | 1.526 | 0.03615 | -0.007 | 42.221
16 | 1.514 | 0.04248 | -0.007 | 35.631
16.5 | 1.496 | 0.04917 | -0.007 | 30.431
17 | 1.473 | 0.05666 | -0.008 | 26
17.5 | 1.446 | 0.06473 | -0.008 | 22.337
18 | 1.414 | 0.07367 | -0.008 | 19.198
18.5 | 1.379 | 0.08326 | -0.008 | 16.559
19 | 1.34 | 0.09287 | -0.008 | 14.432
19.5 | 1.299 | 0.1026 | -0.008 | 12.656

## 142. Re 18M Mach 0.25 (2)
BIGFOIL.COM POLAR EXPORT
NACA22116.5
NACA22116.5 |  |  |  | Cl Max: | 1.781 | at alpha= | 19 | deg
XFOIL ncrit=9 |  |  |  | L/D Max: | 146.057 | at alpha= | 11 | deg
Re: | 18000000 |  |  | Cd Min: | 0.05418 | at alpha= | 20 | deg
Mach: | 0.25 |  |  | Cl=0 at alpha= | -0.79087 | deg
|  |  |  | @ Cl=0.1, Cd= | 0.005435
|  |  |  | @ Cl=0.4, Cd= | 0.0057884
|  |  |  | @ Cl=0.6, Cd= | 0.006034
alpha (deg) | Cl | Cd | Cm | Cl/Cd
-20 | -1.7362 | 0.03665 | -0.0666 | -47.3724
-19.5 | -1.7324 | 0.03193 | -0.0656 | -54.2562
-19 | -1.7218 | 0.02811 | -0.0639 | -61.2522
-18.5 | -1.7083 | 0.0248 | -0.0615 | -68.8831
-18 | -1.6907 | 0.0221 | -0.0585 | -76.5023
-17.5 | -1.6675 | 0.01998 | -0.055 | -83.4585
-17 | -1.6437 | 0.01825 | -0.0509 | -90.0658
-16.5 | -1.6205 | 0.01677 | -0.046 | -96.6309
-16 | -1.5895 | 0.01552 | -0.0419 | -102.4162
-15.5 | -1.5412 | 0.01442 | -0.0405 | -106.8793
-15 | -1.494 | 0.01339 | -0.0387 | -111.5758
-14.5 | -1.4437 | 0.01253 | -0.0372 | -115.2195
-14 | -1.3914 | 0.01171 | -0.0359 | -118.8215
-13.5 | -1.3545 | 0.01109 | -0.0314 | -122.1371
-13 | -1.2978 | 0.01051 | -0.0306 | -123.4824
-12.5 | -1.2237 | 0.00993 | -0.0332 | -123.2326
-12 | -1.0916 | 0.00911 | -0.0481 | -119.8244
-11.5 | -1.0213 | 0.00877 | -0.0502 | -116.4538
-11 | -0.9892 | 0.00857 | -0.0443 | -115.4259
-10.5 | -0.9531 | 0.00834 | -0.0392 | -114.2806
-10 | -0.9171 | 0.00809 | -0.0341 | -113.3622
-9.5 | -0.8793 | 0.00787 | -0.0292 | -111.7281
-9 | -0.8393 | 0.00775 | -0.0248 | -108.2968
-8.5 | -0.7936 | 0.00755 | -0.0216 | -105.1126
-8 | -0.7451 | 0.00737 | -0.0191 | -101.0991
-7.5 | -0.6951 | 0.00723 | -0.0168 | -96.1411
-7 | -0.6448 | 0.00706 | -0.0146 | -91.3314
-6.5 | -0.5935 | 0.00695 | -0.0127 | -85.3957
-6 | -0.5414 | 0.00681 | -0.0109 | -79.5007
-5.5 | -0.4888 | 0.0067 | -0.0093 | -72.9552
-5 | -0.4356 | 0.00661 | -0.0078 | -65.9002
-4.5 | -0.3834 | 0.00655 | -0.0061 | -58.5344
-4 | -0.3307 | 0.00647 | -0.0046 | -51.1128
-3.5 | -0.2779 | 0.00637 | -0.0031 | -43.6264
-2 | -0.1292 | 0.00562 | 0.0032 | -22.9893
-1 | -0.022 | 0.00549 | 0.0058 | -4.0073
-0.5 | 0.0306 | 0.00541 | 0.0072 | 5.6562
0 | 0.0836 | 0.00542 | 0.0086 | 15.4244
0.5 | 0.1382 | 0.00547 | 0.0097 | 25.2651
1 | 0.1932 | 0.00555 | 0.0107 | 34.8108
1.5 | 0.2473 | 0.00561 | 0.0119 | 44.082
2 | 0.3019 | 0.00568 | 0.013 | 53.1514
2.5 | 0.3564 | 0.00574 | 0.0142 | 62.0906
3 | 0.4105 | 0.0058 | 0.0154 | 70.7759
3.5 | 0.4658 | 0.00586 | 0.0164 | 79.4881
4 | 0.5199 | 0.00592 | 0.0176 | 87.8209
4.5 | 0.5735 | 0.006 | 0.019 | 95.5833
5 | 0.6281 | 0.00607 | 0.0202 | 103.4761
5.5 | 0.6795 | 0.00619 | 0.0221 | 109.7738
6 | 0.7328 | 0.00627 | 0.0236 | 116.874
6.5 | 0.7832 | 0.00642 | 0.0257 | 121.9938
7 | 0.8337 | 0.00652 | 0.0278 | 127.8681
7.5 | 0.8828 | 0.0067 | 0.0302 | 131.7612
8 | 0.9299 | 0.00684 | 0.0331 | 135.9503
8.5 | 0.9746 | 0.00701 | 0.0364 | 139.03
9 | 1.0092 | 0.00716 | 0.0419 | 140.9497
9.5 | 1.0422 | 0.00738 | 0.0476 | 141.2195
10 | 1.0715 | 0.00754 | 0.0541 | 142.1088
10.5 | 1.1783 | 0.00812 | 0.0442 | 145.1108
11 | 1.2707 | 0.0087 | 0.0375 | 146.0575
11.5 | 1.3377 | 0.00925 | 0.036 | 144.6162
12 | 1.3979 | 0.0099 | 0.0358 | 141.202
12.5 | 1.4433 | 0.01045 | 0.0387 | 138.1148
13 | 1.485 | 0.0112 | 0.0419 | 132.5893
13.5 | 1.5353 | 0.01208 | 0.0431 | 127.0944
14 | 1.5872 | 0.01289 | 0.0441 | 123.1342
14.5 | 1.634 | 0.01398 | 0.0455 | 116.8813
15 | 1.6776 | 0.0153 | 0.0469 | 109.6471
15.5 | 1.7076 | 0.01674 | 0.0504 | 102.0072
16 | 1.7268 | 0.01852 | 0.0549 | 93.2397
16.5 | 1.7448 | 0.02057 | 0.059 | 84.8226
17 | 1.7558 | 0.02321 | 0.0628 | 75.6484
17.5 | 1.7672 | 0.02625 | 0.0656 | 67.3219
18 | 1.7731 | 0.03018 | 0.0674 | 58.7508
18.5 | 1.779 | 0.03447 | 0.0683 | 51.6101
19 | 1.781 | 0.03938 | 0.0685 | 45.226
19.5 | 1.7592 | 0.0468 | 0.0674 | 37.5897
20 | 1.7419 | 0.05418 | 0.0657 | 32.1502

## 143. Re 18M Mach 0.50 (1)
BIGFOIL.COM POLAR EXPORT
NACA22116.5
NACA22116.5 |  |  |  | Cl Max: | 1.285 | at alpha= | 10 | deg
JavaFoil+Calcfoil stall+Eppler ext transition |  |  |  | L/D Max: | 98.397 | at alpha= | 5 | deg
Re: | 18000000 |  |  | Cd Min: | 0.00823 | at alpha= | 2 | deg
Mach: | 0.5 |  |  | Cl=0 at alpha= | -0.78873 | deg
|  |  |  | @ Cl=0.1, Cd= | 0.0085382
|  |  |  | @ Cl=0.4, Cd= | 0.0082347
|  |  |  | @ Cl=0.6, Cd= | 0.0085478
alpha (deg) | Cl | Cd | Cm | Cl/Cd
-20 | -1.077 | 0.17154 | 0.016 | -6.28
-19.5 | -1.042 | 0.18093 | 0.015 | -5.757
-19 | -1.028 | 0.1479 | 0.016 | -6.951
-18.5 | -0.996 | 0.14683 | 0.015 | -6.78
-18 | -0.953 | 0.16526 | 0.013 | -5.769
-17.5 | -0.946 | 0.12622 | 0.015 | -7.495
-17 | -0.901 | 0.1418 | 0.013 | -6.353
-16.5 | -0.91 | 0.09488 | 0.016 | -9.594
-16 | -0.851 | 0.11842 | 0.013 | -7.183
-15.5 | -0.875 | 0.07037 | 0.016 | -12.432
-15 | -0.827 | 0.07938 | 0.015 | -10.424
-14.5 | -0.863 | 0.03811 | 0.018 | -22.636
-14 | -0.813 | 0.04544 | 0.016 | -17.898
-13.5 | -0.833 | 0.02313 | 0.018 | -36.026
-13 | -0.8 | 0.0231 | 0.017 | -34.633
-12.5 | -0.78 | 0.01897 | 0.017 | -41.088
-12 | -0.745 | 0.01927 | 0.017 | -38.687
-11.5 | -0.71 | 0.01975 | 0.016 | -35.93
-11 | -0.688 | 0.01625 | 0.016 | -42.364
-10.5 | -0.656 | 0.01591 | 0.015 | -41.227
-10 | -0.75 | 0.01652 | 0.015 | -45.408
-9.5 | -0.948 | 0.01365 | 0.015 | -69.433
-9 | -0.973 | 0.0126 | 0.014 | -77.211
-8.5 | -0.96 | 0.01175 | 0.014 | -81.635
-8 | -0.928 | 0.01112 | 0.013 | -83.42
-7.5 | -0.885 | 0.01058 | 0.013 | -83.715
-7 | -0.835 | 0.01013 | 0.012 | -82.449
-6.5 | -0.78 | 0.00974 | 0.012 | -80.012
-6 | -0.72 | 0.00834 | 0.011 | -86.299
-5.5 | -0.657 | 0.00855 | 0.011 | -76.741
-5 | -0.591 | 0.00889 | 0.01 | -66.477
-4.5 | -0.524 | 0.00867 | 0.01 | -60.414
-4 | -0.456 | 0.00847 | 0.009 | -53.767
-3.5 | -0.386 | 0.00884 | 0.009 | -43.682
-3 | -0.316 | 0.0087 | 0.008 | -36.306
-2.5 | -0.245 | 0.00839 | 0.008 | -29.212
-2 | -0.174 | 0.00838 | 0.007 | -20.718
-1.5 | -0.102 | 0.0083 | 0.007 | -12.303
-1 | -0.03 | 0.00837 | 0.006 | -3.642
-0.5 | 0.041 | 0.00853 | 0.006 | 4.831
0 | 0.113 | 0.00854 | 0.005 | 13.204
0.5 | 0.184 | 0.00854 | 0.005 | 21.574
1 | 0.255 | 0.00857 | 0.004 | 29.789
1.5 | 0.326 | 0.00865 | 0.004 | 37.7
2 | 0.397 | 0.00823 | 0.004 | 48.205
2.5 | 0.467 | 0.00834 | 0.003 | 56.034
3 | 0.537 | 0.00884 | 0.003 | 60.765
3.5 | 0.606 | 0.00852 | 0.002 | 71.195
4 | 0.675 | 0.00864 | 0.002 | 78.11
4.5 | 0.743 | 0.00844 | 0.001 | 87.965
5 | 0.809 | 0.00823 | 0.001 | 98.397
5.5 | 0.875 | 0.00951 | 0 | 91.991
6 | 0.939 | 0.01012 | 0 | 92.755
6.5 | 1.001 | 0.01054 | -0.001 | 94.957
7 | 1.06 | 0.01101 | -0.001 | 96.307
7.5 | 1.116 | 0.01253 | -0.002 | 89.118
8 | 1.168 | 0.01286 | -0.002 | 90.801
8.5 | 1.214 | 0.01373 | -0.003 | 88.417
9 | 1.252 | 0.01487 | -0.003 | 84.156
9.5 | 1.277 | 0.01655 | -0.003 | 77.18
10 | 1.285 | 0.01924 | -0.004 | 66.796
10.5 | 1.267 | 0.0238 | -0.004 | 53.256
11 | 1.208 | 0.03269 | -0.004 | 36.949
11.5 | 1.049 | 0.05034 | -0.004 | 20.829
12 | 0.758 | 0.06973 | -0.004 | 10.875
12.5 | 0.783 | 0.07477 | -0.005 | 10.474
13 | 0.79 | 0.10202 | -0.004 | 7.744
13.5 | 0.814 | 0.12009 | -0.004 | 6.777
14 | 0.84 | 0.13567 | -0.004 | 6.195
14.5 | 0.87 | 0.13956 | -0.005 | 6.232
15 | 0.898 | 0.15236 | -0.005 | 5.893

## 144. Re 18M Mach 0.50 (2)
BIGFOIL.COM POLAR EXPORT
NACA22116.5
NACA22116.5 |  |  |  | Cl Max: | 1.7893 | at alpha= | 14 | deg
XFOIL ncrit=9 |  |  |  | L/D Max: | 135.606 | at alpha= | 9.5 | deg
Re: | 18000000 |  |  | Cd Min: | 0.09837 | at alpha= | -17 | deg
Mach: | 0.5 |  |  | Cl=0 at alpha= | -0.79949 | deg
|  |  |  | @ Cl=0.1, Cd= | 0.0056288
|  |  |  | @ Cl=0.4, Cd= | 0.0060522
|  |  |  | @ Cl=0.6, Cd= | 0.0063265
alpha (deg) | Cl | Cd | Cm | Cl/Cd
-17 | -0.8852 | 0.09837 | -0.0574 | -8.9987
-16.5 | -0.9088 | 0.08906 | -0.0615 | -10.2044
-16 | -0.935 | 0.07903 | -0.0654 | -11.831
-15.5 | -0.963 | 0.06851 | -0.0691 | -14.0563
-15 | -0.993 | 0.05774 | -0.0722 | -17.1978
-14.5 | -1.0238 | 0.04705 | -0.0746 | -21.7598
-14 | -1.0564 | 0.03581 | -0.0776 | -29.5001
-13.5 | -1.0916 | 0.02492 | -0.0805 | -43.8042
-13 | -1.1215 | 0.01592 | -0.0821 | -70.446
-12.5 | -1.1467 | 0.00901 | -0.0829 | -127.2697
-12 | -1.1696 | 0.00544 | -0.0782 | -215
-11.5 | -1.1513 | 0.00351 | -0.0761 | -328.0057
-11 | -1.0306 | 0.00263 | -0.0853 | -391.8631
-10.5 | -0.9932 | 0.00243 | -0.0782 | -408.7243
-10 | -0.953 | 0.0023 | -0.0712 | -414.3478
-9.5 | -0.9108 | 0.00219 | -0.0644 | -415.8904
-9 | -0.8687 | 0.0021 | -0.0576 | -413.6667
-8.5 | -0.8245 | 0.00203 | -0.0511 | -406.1576
-8 | -0.7773 | 0.00197 | -0.0452 | -394.5685
-7.5 | -0.7302 | 0.00191 | -0.0394 | -382.3037
-7 | -0.6835 | 0.00184 | -0.0336 | -371.4674
-6.5 | -0.6396 | 0.00183 | -0.0273 | -349.5082
-6 | -0.5873 | 0.00179 | -0.0229 | -328.1006
-5.5 | -0.5307 | 0.00175 | -0.0194 | -303.2571
-5 | -0.4734 | 0.00172 | -0.0163 | -275.2326
-4.5 | -0.4159 | 0.0017 | -0.0133 | -244.6471
-4 | -0.3581 | 0.00168 | -0.0105 | -213.1548
-3.5 | -0.2999 | 0.00166 | -0.0079 | -180.6627
-3 | -0.2458 | 0.00159 | -0.0047 | -154.5912
-2.5 | -0.1986 | 0.00144 | -0.0003 | -137.9167
-2 | -0.1406 | 0.0014 | 0.002 | -100.4286
-1.5 | -0.0825 | 0.00137 | 0.0044 | -60.219
-1 | -0.0235 | 0.00136 | 0.0065 | -17.2794
-0.5 | 0.0351 | 0.00134 | 0.0086 | 26.194
0 | 0.0947 | 0.00562 | 0.0111 | 16.8505
0.5 | 0.1549 | 0.00572 | 0.0131 | 27.0804
1 | 0.2154 | 0.00582 | 0.0152 | 37.0103
1.5 | 0.2754 | 0.00592 | 0.0174 | 46.5203
2 | 0.3369 | 0.00596 | 0.0194 | 56.5268
2.5 | 0.3977 | 0.00605 | 0.0216 | 65.7355
3 | 0.4601 | 0.00611 | 0.0236 | 75.3028
3.5 | 0.5196 | 0.0062 | 0.0264 | 83.8065
4 | 0.5805 | 0.00629 | 0.029 | 92.2893
4.5 | 0.6393 | 0.0064 | 0.0321 | 99.8906
5 | 0.6979 | 0.00654 | 0.0355 | 106.7125
5.5 | 0.7551 | 0.00665 | 0.0393 | 113.5489
6 | 0.8012 | 0.0068 | 0.0454 | 117.8235
6.5 | 0.8511 | 0.00695 | 0.051 | 122.4604
7 | 0.8969 | 0.00721 | 0.0574 | 124.3967
7.5 | 0.9476 | 0.00745 | 0.0631 | 127.1946
8 | 0.9949 | 0.00774 | 0.0694 | 128.5401
8.5 | 1.0443 | 0.00805 | 0.0755 | 129.7267
9 | 1.1071 | 0.00851 | 0.0791 | 130.094
9.5 | 1.2652 | 0.00933 | 0.0663 | 135.6056
10 | 1.3406 | 0.00993 | 0.0688 | 135.005
10.5 | 1.4146 | 0.01079 | 0.0714 | 131.1029
11 | 1.4858 | 0.01188 | 0.0745 | 125.0673
11.5 | 1.5278 | 0.01311 | 0.082 | 116.537
12 | 1.5927 | 0.01465 | 0.0856 | 108.7167
12.5 | 1.656 | 0.01652 | 0.0892 | 100.2421
13 | 1.7148 | 0.01891 | 0.0927 | 90.6822
13.5 | 1.7678 | 0.0221 | 0.0956 | 79.991
14 | 1.7893 | 0.02682 | 0.099 | 66.7151

## 145. Re 20M Mach 0.00 (1)
BIGFOIL.COM POLAR EXPORT
NACA22116.5
NACA22116.5 |  |  |  | Cl Max: | 1.63 | at alpha= | 16.5 | deg
JavaFoil+Calcfoil stall+Eppler ext transition |  |  |  | L/D Max: | 126.772 | at alpha= | 9 | deg
Re: | 20000000 |  |  | Cd Min: | 0.0084 | at alpha= | -3 | deg
Mach: | 0 |  |  | Cl=0 at alpha= | -0.79032 | deg
|  |  |  | @ Cl=0.1, Cd= | 0.0090519
|  |  |  | @ Cl=0.4, Cd= | 0.0086021
|  |  |  | @ Cl=0.6, Cd= | 0.009215
alpha (deg) | Cl | Cd | Cm | Cl/Cd
-20 | -1.308 | 0.04384 | 0.019 | -29.838
-19.5 | -1.328 | 0.03789 | 0.019 | -35.045
-19 | -1.344 | 0.03324 | 0.019 | -40.439
-18.5 | -1.358 | 0.02925 | 0.019 | -46.432
-18 | -1.37 | 0.02593 | 0.019 | -52.811
-17.5 | -1.378 | 0.0232 | 0.018 | -59.376
-17 | -1.383 | 0.02086 | 0.018 | -66.27
-16.5 | -1.383 | 0.01912 | 0.018 | -72.342
-16 | -1.381 | 0.01764 | 0.018 | -78.277
-15.5 | -1.374 | 0.01633 | 0.017 | -84.133
-15 | -1.364 | 0.01535 | 0.017 | -88.807
-14.5 | -1.349 | 0.0145 | 0.017 | -93.026
-14 | -1.331 | 0.01369 | 0.016 | -97.246
-13.5 | -1.309 | 0.01306 | 0.016 | -100.224
-13 | -1.282 | 0.0125 | 0.016 | -102.601
-12.5 | -1.252 | 0.01203 | 0.015 | -104.124
-12 | -1.219 | 0.01152 | 0.015 | -105.781
-11.5 | -1.183 | 0.01113 | 0.014 | -106.312
-11 | -1.144 | 0.01075 | 0.014 | -106.412
-10.5 | -1.102 | 0.01037 | 0.014 | -106.286
-10 | -1.058 | 0.01004 | 0.013 | -105.382
-9.5 | -1.011 | 0.00866 | 0.013 | -116.728
-9 | -0.963 | 0.00889 | 0.012 | -108.298
-8.5 | -0.912 | 0.00867 | 0.012 | -105.177
-8 | -0.859 | 0.00896 | 0.012 | -95.946
-7.5 | -0.805 | 0.00877 | 0.011 | -91.843
-7 | -0.75 | 0.00915 | 0.011 | -81.943
-6.5 | -0.693 | 0.00897 | 0.01 | -77.302
-6 | -0.636 | 0.00877 | 0.01 | -72.474
-5.5 | -0.577 | 0.00924 | 0.009 | -62.449
-5 | -0.517 | 0.00911 | 0.009 | -56.781
-4.5 | -0.457 | 0.00893 | 0.009 | -51.199
-4 | -0.397 | 0.00878 | 0.008 | -45.182
-3.5 | -0.336 | 0.00929 | 0.008 | -36.138
-3 | -0.274 | 0.0084 | 0.007 | -32.668
-2.5 | -0.213 | 0.00848 | 0.007 | -25.086
-2 | -0.151 | 0.0084 | 0.006 | -17.943
-1.5 | -0.089 | 0.00844 | 0.006 | -10.501
-1 | -0.026 | 0.00912 | 0.006 | -2.898
-0.5 | 0.036 | 0.00909 | 0.005 | 3.935
0 | 0.098 | 0.00907 | 0.005 | 10.796
0.5 | 0.16 | 0.00851 | 0.004 | 18.782
1 | 0.222 | 0.00849 | 0.004 | 26.131
1.5 | 0.284 | 0.00852 | 0.003 | 33.3
2 | 0.345 | 0.00854 | 0.003 | 40.426
2.5 | 0.407 | 0.00861 | 0.003 | 47.251
3 | 0.468 | 0.00918 | 0.002 | 50.973
3.5 | 0.529 | 0.00925 | 0.002 | 57.195
4 | 0.59 | 0.0093 | 0.001 | 63.43
4.5 | 0.65 | 0.00879 | 0.001 | 73.962
5 | 0.71 | 0.00896 | 0.001 | 79.221
5.5 | 0.77 | 0.00912 | 0 | 84.383
6 | 0.829 | 0.00923 | 0 | 89.836
6.5 | 0.887 | 0.00933 | -0.001 | 95.089
7 | 0.945 | 0.00957 | -0.001 | 98.739
7.5 | 1.002 | 0.0097 | -0.001 | 103.338
8 | 1.058 | 0.00933 | -0.002 | 113.477
8.5 | 1.114 | 0.00946 | -0.002 | 117.758
9 | 1.167 | 0.00921 | -0.003 | 126.772
9.5 | 1.22 | 0.01042 | -0.003 | 117.006
10 | 1.27 | 0.01079 | -0.003 | 117.697
10.5 | 1.319 | 0.01117 | -0.004 | 118.021
11 | 1.365 | 0.01166 | -0.004 | 117.005
11.5 | 1.408 | 0.01222 | -0.005 | 115.259
12 | 1.448 | 0.01291 | -0.005 | 112.153
12.5 | 1.485 | 0.0137 | -0.005 | 108.411
13 | 1.518 | 0.01466 | -0.006 | 103.531
13.5 | 1.547 | 0.01585 | -0.006 | 97.598
14 | 1.572 | 0.01729 | -0.006 | 90.9
14.5 | 1.591 | 0.01918 | -0.006 | 82.957
15 | 1.607 | 0.02143 | -0.007 | 74.97
15.5 | 1.619 | 0.02409 | -0.007 | 67.188
16 | 1.626 | 0.02754 | -0.007 | 59.049
16.5 | 1.63 | 0.03138 | -0.007 | 51.932
17 | 1.629 | 0.03581 | -0.008 | 45.502
17.5 | 1.626 | 0.04081 | -0.008 | 39.851
18 | 1.62 | 0.0465 | -0.008 | 34.84
18.5 | 1.612 | 0.05254 | -0.008 | 30.677
19 | 1.601 | 0.05919 | -0.008 | 27.052
19.5 | 1.589 | 0.06597 | -0.009 | 24.088
20 | 1.576 | 0.07298 | -0.009 | 21.587

## 146. Re 20M Mach 0.00 (2)
BIGFOIL.COM POLAR EXPORT
NACA22116.5
NACA22116.5 |  |  |  | Cl Max: | 1.8334 | at alpha= | 20 | deg
XFOIL ncrit=9 |  |  |  | L/D Max: | 150.725 | at alpha= | 11.5 | deg
Re: | 20000000 |  |  | Cd Min: | 0.03054 | at alpha= | 20 | deg
Mach: | 0 |  |  | Cl=0 at alpha= | -0.7853 | deg
|  |  |  | @ Cl=0.1, Cd= | 0.0053544
|  |  |  | @ Cl=0.4, Cd= | 0.0056909
|  |  |  | @ Cl=0.6, Cd= | 0.0059015
alpha (deg) | Cl | Cd | Cm | Cl/Cd
-12 | -1.0494 | 0.00846 | -0.0399 | -124.0426
-11.5 | -1.0197 | 0.0083 | -0.0346 | -122.8554
-11 | -0.9855 | 0.00811 | -0.0301 | -121.5166
-10.5 | -0.955 | 0.00793 | -0.0247 | -120.4288
-10 | -0.9137 | 0.00777 | -0.0216 | -117.5933
-9.5 | -0.8686 | 0.0076 | -0.0193 | -114.2895
-9 | -0.8229 | 0.00744 | -0.0171 | -110.6048
-8.5 | -0.7767 | 0.00727 | -0.015 | -106.8363
-8 | -0.728 | 0.00713 | -0.0134 | -102.1038
-7.5 | -0.6792 | 0.00699 | -0.0117 | -97.1674
-7 | -0.6296 | 0.00685 | -0.0103 | -91.9124
-6.5 | -0.5795 | 0.00675 | -0.0089 | -85.8519
-6 | -0.5286 | 0.00664 | -0.0076 | -79.6084
-5.5 | -0.4771 | 0.00653 | -0.0065 | -73.0628
-5 | -0.426 | 0.00647 | -0.0052 | -65.8423
-4.5 | -0.3752 | 0.00643 | -0.0039 | -58.3515
-4 | -0.3236 | 0.00635 | -0.0028 | -50.9606
-3.5 | -0.2723 | 0.00626 | -0.0016 | -43.4984
-3 | -0.2261 | 0.00589 | 0.0006 | -38.3871
-2.5 | -0.1769 | 0.00566 | 0.0022 | -31.2544
-2 | -0.1253 | 0.00555 | 0.0034 | -22.5766
-1.5 | -0.0743 | 0.00547 | 0.0046 | -13.5832
-1 | -0.0222 | 0.00542 | 0.0057 | -4.0959
-0.5 | 0.0295 | 0.00536 | 0.0068 | 5.5037
0 | 0.0809 | 0.00534 | 0.008 | 15.1498
0.5 | 0.134 | 0.00538 | 0.0089 | 24.9071
1 | 0.1873 | 0.00545 | 0.0097 | 34.367
1.5 | 0.2403 | 0.00553 | 0.0105 | 43.4539
2 | 0.2931 | 0.00558 | 0.0114 | 52.5269
2.5 | 0.3458 | 0.00563 | 0.0123 | 61.421
3 | 0.3988 | 0.00569 | 0.0132 | 70.0879
3.5 | 0.452 | 0.00573 | 0.014 | 78.8831
4 | 0.5047 | 0.00578 | 0.0148 | 87.3183
4.5 | 0.5568 | 0.00586 | 0.0158 | 95.0171
5 | 0.6089 | 0.00591 | 0.0168 | 103.0288
5.5 | 0.6598 | 0.00602 | 0.018 | 109.6013
6 | 0.7113 | 0.0061 | 0.0191 | 116.6066
6.5 | 0.7607 | 0.00622 | 0.0205 | 122.299
7 | 0.8101 | 0.00632 | 0.022 | 128.1804
7.5 | 0.8589 | 0.00645 | 0.0236 | 133.1628
8 | 0.9052 | 0.00659 | 0.0256 | 137.3596
8.5 | 0.9507 | 0.00675 | 0.0278 | 140.8444
9 | 0.9957 | 0.00692 | 0.03 | 143.8873
9.5 | 1.0367 | 0.0071 | 0.0331 | 146.0141
10 | 1.0698 | 0.00725 | 0.0378 | 147.5586
10.5 | 1.0954 | 0.00742 | 0.0442 | 147.628
11 | 1.1692 | 0.00778 | 0.0398 | 150.2828
11.5 | 1.2676 | 0.00841 | 0.0299 | 150.7253
12 | 1.3354 | 0.00892 | 0.0266 | 149.7085
12.5 | 1.3925 | 0.00943 | 0.0257 | 147.667
13 | 1.4379 | 0.01001 | 0.027 | 143.6464
13.5 | 1.4738 | 0.01051 | 0.0303 | 140.2284
14 | 1.5241 | 0.01108 | 0.0304 | 137.5542
14.5 | 1.57 | 0.01184 | 0.031 | 132.6014
15 | 1.6184 | 0.01245 | 0.0312 | 129.992
15.5 | 1.6603 | 0.01339 | 0.0321 | 123.9955
16.5 | 1.7296 | 0.01535 | 0.036 | 112.6775
17 | 1.7495 | 0.01662 | 0.0401 | 105.2647
17.5 | 1.7671 | 0.01806 | 0.044 | 97.8461
18 | 1.785 | 0.01964 | 0.0475 | 90.8859
18.5 | 1.7975 | 0.02193 | 0.0504 | 81.9653
19 | 1.8154 | 0.02413 | 0.0523 | 75.2341
19.5 | 1.8253 | 0.02714 | 0.0539 | 67.255
20 | 1.8334 | 0.03054 | 0.055 | 60.0327

## 147. Re 20M Mach 0.10 (1)
BIGFOIL.COM POLAR EXPORT
NACA22116.5
NACA22116.5 |  |  |  | Cl Max: | 1.615 | at alpha= | 16.5 | deg
JavaFoil+Calcfoil stall+Eppler ext transition |  |  |  | L/D Max: | 123.342 | at alpha= | 8.5 | deg
Re: | 20000000 |  |  | Cd Min: | 0.00843 | at alpha= | -1.5 | deg
Mach: | 0.1 |  |  | Cl=0 at alpha= | -0.78571 | deg
|  |  |  | @ Cl=0.1, Cd= | 0.0091384
|  |  |  | @ Cl=0.4, Cd= | 0.0085971
|  |  |  | @ Cl=0.6, Cd= | 0.0093358
alpha (deg) | Cl | Cd | Cm | Cl/Cd
-20 | -1.259 | 0.04892 | 0.019 | -25.726
-19.5 | -1.283 | 0.04196 | 0.019 | -30.573
-19 | -1.304 | 0.03612 | 0.019 | -36.114
-18.5 | -1.323 | 0.03152 | 0.019 | -41.963
-18 | -1.338 | 0.02768 | 0.019 | -48.331
-17.5 | -1.349 | 0.02469 | 0.018 | -54.651
-17 | -1.358 | 0.02199 | 0.018 | -61.767
-16.5 | -1.363 | 0.01986 | 0.018 | -68.652
-16 | -1.364 | 0.01825 | 0.018 | -74.738
-15.5 | -1.36 | 0.01687 | 0.017 | -80.654
-15 | -1.353 | 0.01572 | 0.017 | -86.018
-14.5 | -1.341 | 0.01481 | 0.017 | -90.549
-14 | -1.325 | 0.01395 | 0.016 | -95.006
-13.5 | -1.305 | 0.01328 | 0.016 | -98.284
-13 | -1.28 | 0.01269 | 0.016 | -100.825
-12.5 | -1.251 | 0.01215 | 0.015 | -102.982
-12 | -1.219 | 0.01168 | 0.015 | -104.31
-11.5 | -1.184 | 0.01126 | 0.014 | -105.108
-11 | -1.145 | 0.01084 | 0.014 | -105.605
-10.5 | -1.104 | 0.01048 | 0.014 | -105.331
-10 | -1.06 | 0.01015 | 0.013 | -104.471
-9.5 | -1.014 | 0.00871 | 0.013 | -116.48
-9 | -0.966 | 0.00898 | 0.012 | -107.527
-8.5 | -0.915 | 0.00871 | 0.012 | -105.138
-8 | -0.863 | 0.009 | 0.012 | -95.809
-7.5 | -0.809 | 0.00885 | 0.011 | -91.334
-7 | -0.753 | 0.00922 | 0.011 | -81.636
-6.5 | -0.696 | 0.00903 | 0.01 | -77.117
-6 | -0.638 | 0.00883 | 0.01 | -72.269
-5.5 | -0.58 | 0.00927 | 0.009 | -62.495
-5 | -0.52 | 0.00908 | 0.009 | -57.235
-4.5 | -0.46 | 0.00901 | 0.009 | -50.988
-4 | -0.399 | 0.00881 | 0.008 | -45.264
-3.5 | -0.337 | 0.00935 | 0.008 | -36.095
-3 | -0.276 | 0.00845 | 0.007 | -32.634
-2.5 | -0.214 | 0.00847 | 0.007 | -25.249
-2 | -0.151 | 0.00849 | 0.006 | -17.849
-1.5 | -0.089 | 0.00843 | 0.006 | -10.571
-1 | -0.027 | 0.00868 | 0.006 | -3.06
-0.5 | 0.036 | 0.00912 | 0.005 | 3.94
0 | 0.098 | 0.00914 | 0.005 | 10.762
0.5 | 0.161 | 0.00909 | 0.004 | 17.686
1 | 0.223 | 0.00854 | 0.004 | 26.112
1.5 | 0.285 | 0.0085 | 0.003 | 33.529
2 | 0.347 | 0.00858 | 0.003 | 40.448
2.5 | 0.409 | 0.0086 | 0.003 | 47.55
3 | 0.47 | 0.00923 | 0.002 | 50.957
3.5 | 0.532 | 0.00924 | 0.002 | 57.528
4 | 0.593 | 0.0094 | 0.001 | 63.023
4.5 | 0.653 | 0.00885 | 0.001 | 73.821
5 | 0.714 | 0.00899 | 0.001 | 79.372
5.5 | 0.773 | 0.0092 | 0 | 84.045
6 | 0.833 | 0.00928 | 0 | 89.726
6.5 | 0.891 | 0.00936 | -0.001 | 95.212
7 | 0.949 | 0.00965 | -0.001 | 98.424
7.5 | 1.007 | 0.00976 | -0.001 | 103.134
8 | 1.063 | 0.00939 | -0.002 | 113.208
8.5 | 1.118 | 0.00906 | -0.002 | 123.342
9 | 1.172 | 0.01026 | -0.003 | 114.177
9.5 | 1.224 | 0.01053 | -0.003 | 116.268
10 | 1.274 | 0.01091 | -0.003 | 116.862
10.5 | 1.323 | 0.01131 | -0.004 | 116.987
11 | 1.368 | 0.01182 | -0.004 | 115.767
11.5 | 1.411 | 0.0124 | -0.005 | 113.801
12 | 1.451 | 0.01314 | -0.005 | 110.373
12.5 | 1.486 | 0.01398 | -0.005 | 106.329
13 | 1.518 | 0.01502 | -0.006 | 101.092
13.5 | 1.545 | 0.01631 | -0.006 | 94.743
14 | 1.569 | 0.01788 | -0.006 | 87.71
14.5 | 1.586 | 0.01997 | -0.006 | 79.42
15 | 1.599 | 0.02244 | -0.007 | 71.264
15.5 | 1.609 | 0.02538 | -0.007 | 63.387
16 | 1.614 | 0.02916 | -0.007 | 55.35
16.5 | 1.615 | 0.03336 | -0.007 | 48.413
17 | 1.612 | 0.0382 | -0.008 | 42.193
17.5 | 1.606 | 0.04355 | -0.008 | 36.87
18 | 1.597 | 0.04968 | -0.008 | 32.139
18.5 | 1.585 | 0.05621 | -0.008 | 28.204
19 | 1.572 | 0.06297 | -0.008 | 24.966
19.5 | 1.556 | 0.0704 | -0.009 | 22.108
20 | 1.539 | 0.07786 | -0.009 | 19.772

## 148. Re 20M Mach 0.10 (2)
BIGFOIL.COM POLAR EXPORT
NACA22116.5
NACA22116.5 |  |  |  | Cl Max: | 1.8268 | at alpha= | 20 | deg
XFOIL ncrit=9 |  |  |  | L/D Max: | 150.047 | at alpha= | 11.5 | deg
Re: | 20000000 |  |  | Cd Min: | 0.03323 | at alpha= | 20 | deg
Mach: | 0.1 |  |  | Cl=0 at alpha= | -0.78558 | deg
|  |  |  | @ Cl=0.1, Cd= | 0.005364
|  |  |  | @ Cl=0.4, Cd= | 0.005699
|  |  |  | @ Cl=0.6, Cd= | 0.0059107
alpha (deg) | Cl | Cd | Cm | Cl/Cd
-20 | -1.7754 | 0.0232 | -0.0491 | -76.5259
-19.5 | -1.7571 | 0.02104 | -0.0466 | -83.5124
-19 | -1.7347 | 0.01927 | -0.0439 | -90.0208
-18.5 | -1.7109 | 0.01776 | -0.0409 | -96.3345
-18 | -1.6844 | 0.01654 | -0.0377 | -101.838
-17.5 | -1.6603 | 0.01549 | -0.0335 | -107.1853
-17 | -1.6345 | 0.01459 | -0.0293 | -112.0288
-16.5 | -1.5911 | 0.01373 | -0.0282 | -115.8849
-16 | -1.5456 | 0.01294 | -0.0274 | -119.4436
-15.5 | -1.5008 | 0.01215 | -0.0262 | -123.5226
-15 | -1.4521 | 0.01152 | -0.0256 | -126.0503
-14.5 | -1.4 | 0.01097 | -0.0254 | -127.6208
-14 | -1.3663 | 0.0105 | -0.0212 | -130.1238
-13 | -1.2376 | 0.00953 | -0.0255 | -129.8636
-12.5 | -1.1062 | 0.00878 | -0.0421 | -125.9909
-12 | -1.0521 | 0.00853 | -0.042 | -123.3411
-11.5 | -1.0211 | 0.00836 | -0.0367 | -122.1411
-11 | -0.9872 | 0.00817 | -0.032 | -120.8323
-10.5 | -0.9547 | 0.00796 | -0.027 | -119.9372
-10 | -0.9174 | 0.00781 | -0.0229 | -117.4648
-9.5 | -0.8723 | 0.00763 | -0.0204 | -114.325
-9 | -0.8264 | 0.00747 | -0.0181 | -110.6292
-8.5 | -0.7802 | 0.0073 | -0.0158 | -106.8767
-8 | -0.7314 | 0.00715 | -0.0141 | -102.2937
-7.5 | -0.6823 | 0.00702 | -0.0124 | -97.1937
-7 | -0.6325 | 0.00687 | -0.0108 | -92.067
-6.5 | -0.5821 | 0.00677 | -0.0093 | -85.9823
-6 | -0.531 | 0.00665 | -0.008 | -79.8496
-5.5 | -0.4793 | 0.00654 | -0.0068 | -73.2875
-5 | -0.4279 | 0.00648 | -0.0055 | -66.034
-4.5 | -0.3769 | 0.00644 | -0.0042 | -58.5248
-4 | -0.3249 | 0.00635 | -0.003 | -51.1654
-3.5 | -0.2734 | 0.00627 | -0.0018 | -43.6045
-3 | -0.2271 | 0.00589 | 0.0005 | -38.5569
-2.5 | -0.1777 | 0.00567 | 0.0022 | -31.3404
-2 | -0.1258 | 0.00556 | 0.0033 | -22.6259
-1.5 | -0.0746 | 0.00548 | 0.0046 | -13.6131
-1 | -0.0223 | 0.00543 | 0.0057 | -4.1068
-0.5 | 0.0297 | 0.00537 | 0.0069 | 5.5307
0 | 0.0813 | 0.00535 | 0.0081 | 15.1963
0.5 | 0.1348 | 0.00539 | 0.009 | 25.0093
1 | 0.1883 | 0.00546 | 0.0098 | 34.4872
1.5 | 0.2415 | 0.00554 | 0.0107 | 43.5921
2 | 0.2947 | 0.00559 | 0.0116 | 52.7191
2.5 | 0.3477 | 0.00564 | 0.0125 | 61.6489
3 | 0.4009 | 0.0057 | 0.0134 | 70.3333
3.5 | 0.4545 | 0.00574 | 0.0142 | 79.1812
4 | 0.5073 | 0.00579 | 0.0152 | 87.6166
4.5 | 0.5598 | 0.00588 | 0.0162 | 95.2041
5 | 0.6122 | 0.00592 | 0.0172 | 103.4122
5.5 | 0.6633 | 0.00604 | 0.0185 | 109.8179
6 | 0.7152 | 0.00611 | 0.0196 | 117.054
6.5 | 0.7647 | 0.00624 | 0.0212 | 122.5481
7 | 0.8145 | 0.00634 | 0.0227 | 128.47
7.5 | 0.8632 | 0.00648 | 0.0244 | 133.2099
8 | 0.9099 | 0.00661 | 0.0265 | 137.6551
8.5 | 0.9552 | 0.00679 | 0.0289 | 140.6775
9 | 1.0005 | 0.00695 | 0.0313 | 143.9568
9.5 | 1.0411 | 0.00715 | 0.0345 | 145.6084
10 | 1.0714 | 0.00729 | 0.0401 | 146.9684
10.5 | 1.0976 | 0.00746 | 0.0464 | 147.1314
11 | 1.1823 | 0.00789 | 0.0398 | 149.8479
11.5 | 1.2784 | 0.00852 | 0.0307 | 150.0469
12 | 1.3441 | 0.00903 | 0.0282 | 148.8483
12.5 | 1.4023 | 0.00954 | 0.0272 | 146.9916
13 | 1.445 | 0.01014 | 0.0294 | 142.5049
13.5 | 1.4828 | 0.01071 | 0.0324 | 138.45
14 | 1.5339 | 0.01127 | 0.0325 | 136.1047
14.5 | 1.5802 | 0.01207 | 0.0333 | 130.9196
15 | 1.628 | 0.01276 | 0.0337 | 127.5862
15.5 | 1.67 | 0.01375 | 0.0347 | 121.4545
16 | 1.7118 | 0.01481 | 0.0354 | 115.5841
16.5 | 1.7349 | 0.01589 | 0.0396 | 109.1819
17 | 1.7523 | 0.01737 | 0.0438 | 100.8808
17.5 | 1.7703 | 0.01892 | 0.0477 | 93.5677
18 | 1.7868 | 0.02076 | 0.051 | 86.0694
18.5 | 1.7992 | 0.02327 | 0.0537 | 77.3184
19 | 1.8157 | 0.02577 | 0.0554 | 70.4579
19.5 | 1.8202 | 0.02942 | 0.0569 | 61.8695
20 | 1.8268 | 0.03323 | 0.0577 | 54.9744

## 149. Re 20M Mach 0.25 (1)
BIGFOIL.COM POLAR EXPORT
NACA22116.5
NACA22116.5 |  |  |  | Cl Max: | 1.538 | at alpha= | 14.5 | deg
JavaFoil+Calcfoil stall+Eppler ext transition |  |  |  | L/D Max: | 116.415 | at alpha= | 8 | deg
Re: | 20000000 |  |  | Cd Min: | 0.00826 | at alpha= | -1 | deg
Mach: | 0.25 |  |  | Cl=0 at alpha= | -0.78906 | deg
|  |  |  | @ Cl=0.1, Cd= | 0.0086734
|  |  |  | @ Cl=0.4, Cd= | 0.0088619
|  |  |  | @ Cl=0.6, Cd= | 0.0089823
alpha (deg) | Cl | Cd | Cm | Cl/Cd
-19 | -0.953 | 0.08119 | 0.017 | -11.737
-18.5 | -1.011 | 0.06355 | 0.018 | -15.903
-18 | -1.065 | 0.04977 | 0.018 | -21.39
-17.5 | -1.112 | 0.04032 | 0.018 | -27.573
-17 | -1.153 | 0.03342 | 0.018 | -34.492
-16.5 | -1.188 | 0.02811 | 0.018 | -42.274
-16 | -1.218 | 0.02396 | 0.018 | -50.852
-15.5 | -1.24 | 0.02111 | 0.017 | -58.762
-15 | -1.256 | 0.01899 | 0.017 | -66.121
-14.5 | -1.265 | 0.01721 | 0.017 | -73.465
-14 | -1.267 | 0.01592 | 0.017 | -79.531
-13.5 | -1.262 | 0.01479 | 0.016 | -85.37
-13 | -1.25 | 0.01395 | 0.016 | -89.588
-12.5 | -1.232 | 0.01322 | 0.016 | -93.163
-12 | -1.209 | 0.01259 | 0.015 | -95.986
-11.5 | -1.181 | 0.01203 | 0.015 | -98.189
-11 | -1.149 | 0.01154 | 0.014 | -99.511
-10.5 | -1.112 | 0.01106 | 0.014 | -100.532
-10 | -1.072 | 0.01065 | 0.014 | -100.709
-9.5 | -1.029 | 0.01029 | 0.013 | -100.007
-9 | -0.982 | 0.00886 | 0.013 | -110.917
-8.5 | -0.933 | 0.0091 | 0.012 | -102.467
-8 | -0.88 | 0.00881 | 0.012 | -99.93
-7.5 | -0.826 | 0.00911 | 0.011 | -90.709
-7 | -0.771 | 0.00892 | 0.011 | -86.352
-6.5 | -0.713 | 0.00933 | 0.011 | -76.455
-6 | -0.654 | 0.00909 | 0.01 | -72.027
-5.5 | -0.594 | 0.00889 | 0.01 | -66.893
-5 | -0.533 | 0.00935 | 0.009 | -57.055
-4.5 | -0.472 | 0.0092 | 0.009 | -51.285
-4 | -0.409 | 0.00903 | 0.008 | -45.342
-3.5 | -0.347 | 0.00891 | 0.008 | -38.904
-3 | -0.283 | 0.0094 | 0.008 | -30.143
-2.5 | -0.22 | 0.00866 | 0.007 | -25.365
-2 | -0.156 | 0.00859 | 0.007 | -18.111
-1.5 | -0.091 | 0.00863 | 0.006 | -10.607
-1 | -0.027 | 0.00826 | 0.006 | -3.305
-0.5 | 0.037 | 0.00826 | 0.005 | 4.471
0 | 0.101 | 0.00868 | 0.005 | 11.646
0.5 | 0.165 | 0.00871 | 0.004 | 18.96
1 | 0.229 | 0.00867 | 0.004 | 26.4
1.5 | 0.293 | 0.00872 | 0.004 | 33.558
2 | 0.356 | 0.0088 | 0.003 | 40.488
2.5 | 0.42 | 0.00889 | 0.003 | 47.188
3 | 0.483 | 0.00896 | 0.002 | 53.885
3.5 | 0.546 | 0.00893 | 0.002 | 61.127
4 | 0.608 | 0.00899 | 0.001 | 67.624
4.5 | 0.67 | 0.00918 | 0.001 | 73.025
5 | 0.732 | 0.00871 | 0.001 | 84.05
5.5 | 0.793 | 0.00887 | 0 | 89.448
6 | 0.854 | 0.00908 | 0 | 93.987
6.5 | 0.913 | 0.00926 | -0.001 | 98.689
7 | 0.972 | 0.00999 | -0.001 | 97.364
7.5 | 1.03 | 0.0096 | -0.002 | 107.349
8 | 1.087 | 0.00934 | -0.002 | 116.415
8.5 | 1.142 | 0.0105 | -0.002 | 108.735
9 | 1.196 | 0.0108 | -0.003 | 110.741
9.5 | 1.247 | 0.01115 | -0.003 | 111.834
10 | 1.296 | 0.01161 | -0.004 | 111.624
10.5 | 1.342 | 0.01215 | -0.004 | 110.441
11 | 1.385 | 0.01282 | -0.004 | 108.015
11.5 | 1.423 | 0.01364 | -0.005 | 104.289
12 | 1.457 | 0.01468 | -0.005 | 99.191
12.5 | 1.485 | 0.01589 | -0.005 | 93.494
13 | 1.507 | 0.01764 | -0.006 | 85.45
13.5 | 1.524 | 0.01973 | -0.006 | 77.26
14 | 1.534 | 0.02255 | -0.006 | 68.046
14.5 | 1.538 | 0.02601 | -0.007 | 59.104
15 | 1.536 | 0.03029 | -0.007 | 50.702
15.5 | 1.528 | 0.03555 | -0.007 | 42.981
16 | 1.516 | 0.04153 | -0.007 | 36.504
16.5 | 1.498 | 0.04832 | -0.007 | 31.005
17 | 1.476 | 0.05536 | -0.008 | 26.657
17.5 | 1.448 | 0.06382 | -0.008 | 22.68
18 | 1.416 | 0.07277 | -0.008 | 19.453
18.5 | 1.381 | 0.08178 | -0.008 | 16.884
19 | 1.342 | 0.09135 | -0.008 | 14.692
19.5 | 1.3 | 0.10109 | -0.008 | 12.862

## 150. Re 20M Mach 0.25 (2)
BIGFOIL.COM POLAR EXPORT
NACA22116.5
NACA22116.5 |  |  |  | Cl Max: | 1.7913 | at alpha= | 19 | deg
XFOIL ncrit=9 |  |  |  | L/D Max: | 147.611 | at alpha= | 11 | deg
Re: | 20000000 |  |  | Cd Min: | 0.0522 | at alpha= | 20 | deg
Mach: | 0.25 |  |  | Cl=0 at alpha= | -0.78705 | deg
|  |  |  | @ Cl=0.1, Cd= | 0.0053946
|  |  |  | @ Cl=0.4, Cd= | 0.0057441
|  |  |  | @ Cl=0.6, Cd= | 0.005975
alpha (deg) | Cl | Cd | Cm | Cl/Cd
-12 | -1.0609 | 0.0089 | -0.0547 | -119.2022
-11.5 | -1.033 | 0.00871 | -0.048 | -118.5993
-11 | -0.9983 | 0.00848 | -0.0426 | -117.7241
-10.5 | -0.9609 | 0.00826 | -0.0377 | -116.3317
-10 | -0.9237 | 0.00802 | -0.0328 | -115.1746
-9.5 | -0.8881 | 0.0078 | -0.0275 | -113.859
-9 | -0.8448 | 0.00766 | -0.0238 | -110.2872
-8.5 | -0.7979 | 0.00748 | -0.0208 | -106.6711
-8 | -0.749 | 0.00729 | -0.0183 | -102.7435
-7.5 | -0.6989 | 0.00715 | -0.0161 | -97.7483
-7 | -0.648 | 0.00699 | -0.014 | -92.7039
-6.5 | -0.5965 | 0.00688 | -0.0121 | -86.7006
-6 | -0.5441 | 0.00674 | -0.0104 | -80.727
-5.5 | -0.4908 | 0.00663 | -0.0089 | -74.0271
-5 | -0.4382 | 0.00655 | -0.0073 | -66.9008
-4.5 | -0.3858 | 0.0065 | -0.0057 | -59.3538
-4 | -0.3321 | 0.00641 | -0.0043 | -51.8097
-3.5 | -0.2792 | 0.00634 | -0.0028 | -44.0379
-3 | -0.2325 | 0.00593 | -0.0002 | -39.2074
-2.5 | -0.1822 | 0.00569 | 0.0018 | -32.0211
-2 | -0.1289 | 0.00559 | 0.0031 | -23.059
-1.5 | -0.0764 | 0.00551 | 0.0046 | -13.8657
-1 | -0.0227 | 0.00546 | 0.0059 | -4.1575
-0.5 | 0.0306 | 0.0054 | 0.0073 | 5.6667
0 | 0.084 | 0.00538 | 0.0086 | 15.6134
0.5 | 0.1388 | 0.00543 | 0.0096 | 25.5617
1 | 0.1932 | 0.00553 | 0.0107 | 34.9367
1.5 | 0.2481 | 0.0056 | 0.0118 | 44.3036
2 | 0.303 | 0.00566 | 0.0128 | 53.5336
2.5 | 0.3579 | 0.00569 | 0.0139 | 62.8998
3 | 0.4124 | 0.00576 | 0.015 | 71.5972
3.5 | 0.468 | 0.0058 | 0.016 | 80.6897
4 | 0.5217 | 0.00588 | 0.0173 | 88.7245
4.5 | 0.5765 | 0.00594 | 0.0185 | 97.0539
5 | 0.6302 | 0.00602 | 0.0198 | 104.6844
5.5 | 0.6829 | 0.00614 | 0.0214 | 111.2215
6 | 0.7363 | 0.00621 | 0.0229 | 118.5668
6.5 | 0.7867 | 0.00637 | 0.025 | 123.5008
7 | 0.838 | 0.00647 | 0.027 | 129.5209
7.5 | 0.8868 | 0.00666 | 0.0294 | 133.1532
8 | 0.9352 | 0.00677 | 0.0321 | 138.1388
8.5 | 0.9795 | 0.00698 | 0.0354 | 140.3295
9 | 1.0191 | 0.0071 | 0.0399 | 143.5352
9.5 | 1.0512 | 0.00734 | 0.0458 | 143.2153
10 | 1.0834 | 0.00753 | 0.0517 | 143.8778
10.5 | 1.1354 | 0.00783 | 0.0534 | 145.0064
11 | 1.2606 | 0.00854 | 0.0397 | 147.6112
11.5 | 1.3343 | 0.00911 | 0.0368 | 146.4654
12 | 1.3948 | 0.00974 | 0.0366 | 143.2033
12.5 | 1.4487 | 0.01029 | 0.0378 | 140.7872
13 | 1.4832 | 0.011 | 0.0425 | 134.8364
13.5 | 1.5339 | 0.01182 | 0.0438 | 129.7716
14 | 1.5839 | 0.01268 | 0.045 | 124.9132
14.5 | 1.6309 | 0.01372 | 0.0465 | 118.8703
15 | 1.6761 | 0.01493 | 0.0478 | 112.2639
15.5 | 1.7138 | 0.01648 | 0.0498 | 103.9927
16 | 1.7367 | 0.01806 | 0.0541 | 96.1628
16.5 | 1.7519 | 0.02022 | 0.0584 | 86.6419
17 | 1.7676 | 0.02256 | 0.0621 | 78.3511
17.5 | 1.7753 | 0.02568 | 0.0654 | 69.1316
18 | 1.7863 | 0.02915 | 0.0673 | 61.2796
18.5 | 1.7895 | 0.03358 | 0.0684 | 53.2906
19 | 1.7913 | 0.03847 | 0.0687 | 46.5636
19.5 | 1.7755 | 0.04526 | 0.0679 | 39.2289
20 | 1.7616 | 0.0522 | 0.0665 | 33.7471

## 151. Re 20M Mach 0.50 (1)
BIGFOIL.COM POLAR EXPORT
NACA22116.5
NACA22116.5 |  |  |  | Cl Max: | 1.287 | at alpha= | 10 | deg
JavaFoil+Calcfoil stall+Eppler ext transition |  |  |  | L/D Max: | 104.075 | at alpha= | 5.5 | deg
Re: | 20000000 |  |  | Cd Min: | 0.00818 | at alpha= | 2 | deg
Mach: | 0.5 |  |  | Cl=0 at alpha= | -0.78873 | deg
|  |  |  | @ Cl=0.1, Cd= | 0.0084746
|  |  |  | @ Cl=0.4, Cd= | 0.008201
|  |  |  | @ Cl=0.6, Cd= | 0.0084504
alpha (deg) | Cl | Cd | Cm | Cl/Cd
-20 | -1.077 | 0.17443 | 0.016 | -6.173
-19.5 | -1.042 | 0.18297 | 0.015 | -5.694
-19 | -1.027 | 0.15012 | 0.016 | -6.843
-18.5 | -0.995 | 0.15034 | 0.015 | -6.615
-18 | -0.954 | 0.16638 | 0.013 | -5.734
-17.5 | -0.946 | 0.12726 | 0.015 | -7.435
-17 | -0.9 | 0.1452 | 0.013 | -6.201
-16.5 | -0.902 | 0.10287 | 0.015 | -8.769
-16 | -0.847 | 0.12433 | 0.012 | -6.814
-15.5 | -0.858 | 0.0831 | 0.016 | -10.33
-15 | -0.806 | 0.09753 | 0.013 | -8.262
-14.5 | -0.845 | 0.04675 | 0.017 | -18.085
-14 | -0.772 | 0.07091 | 0.015 | -10.89
-13.5 | -0.825 | 0.02613 | 0.017 | -31.562
-13 | -0.795 | 0.02457 | 0.017 | -32.366
-12.5 | -0.778 | 0.01935 | 0.017 | -40.226
-12 | -0.747 | 0.01869 | 0.017 | -39.967
-11.5 | -0.712 | 0.0191 | 0.016 | -37.273
-11 | -0.689 | 0.01595 | 0.016 | -43.203
-10.5 | -0.657 | 0.01557 | 0.015 | -42.195
-10 | -0.752 | 0.01615 | 0.015 | -46.534
-9.5 | -0.949 | 0.01347 | 0.015 | -70.438
-9 | -0.973 | 0.01242 | 0.014 | -78.348
-8.5 | -0.96 | 0.01157 | 0.014 | -82.949
-8 | -0.928 | 0.01095 | 0.013 | -84.771
-7.5 | -0.886 | 0.01043 | 0.013 | -84.945
-7 | -0.835 | 0.00999 | 0.012 | -83.587
-6.5 | -0.78 | 0.00848 | 0.012 | -91.945
-6 | -0.72 | 0.00871 | 0.011 | -82.641
-5.5 | -0.657 | 0.00844 | 0.011 | -77.777
-5 | -0.591 | 0.00875 | 0.01 | -67.532
-4.5 | -0.524 | 0.00856 | 0.01 | -61.216
-4 | -0.456 | 0.00893 | 0.009 | -51.023
-3.5 | -0.386 | 0.00871 | 0.009 | -44.346
-3 | -0.316 | 0.00858 | 0.008 | -36.798
-2.5 | -0.245 | 0.00835 | 0.008 | -29.351
-2 | -0.174 | 0.00831 | 0.007 | -20.9
-1.5 | -0.102 | 0.00824 | 0.007 | -12.405
-1 | -0.03 | 0.00853 | 0.006 | -3.572
-0.5 | 0.041 | 0.00845 | 0.006 | 4.875
0 | 0.113 | 0.00848 | 0.005 | 13.297
0.5 | 0.184 | 0.00844 | 0.005 | 21.832
1 | 0.255 | 0.00847 | 0.004 | 30.142
1.5 | 0.326 | 0.00854 | 0.004 | 38.197
2 | 0.397 | 0.00818 | 0.004 | 48.555
2.5 | 0.467 | 0.00867 | 0.003 | 53.895
3 | 0.537 | 0.00877 | 0.003 | 61.21
3.5 | 0.606 | 0.00842 | 0.002 | 72.034
4 | 0.675 | 0.0086 | 0.002 | 78.445
4.5 | 0.743 | 0.00835 | 0.001 | 88.961
5 | 0.809 | 0.00856 | 0.001 | 94.569
5.5 | 0.875 | 0.00841 | 0 | 104.075
6 | 0.939 | 0.01008 | 0 | 93.157
6.5 | 1.001 | 0.01044 | -0.001 | 95.871
7 | 1.06 | 0.0109 | -0.001 | 97.322
7.5 | 1.117 | 0.01245 | -0.002 | 89.711
8 | 1.169 | 0.0128 | -0.002 | 91.31
8.5 | 1.215 | 0.01361 | -0.003 | 89.22
9 | 1.252 | 0.01477 | -0.003 | 84.768
9.5 | 1.278 | 0.01637 | -0.003 | 78.101
10 | 1.287 | 0.019 | -0.004 | 67.736
10.5 | 1.268 | 0.0236 | -0.004 | 53.743
11 | 1.21 | 0.03205 | -0.004 | 37.751
11.5 | 1.051 | 0.0492 | -0.004 | 21.358
12 | 0.76 | 0.06814 | -0.004 | 11.155
12.5 | 0.773 | 0.08381 | -0.004 | 9.225
13 | 0.788 | 0.1073 | -0.004 | 7.344
13.5 | 0.813 | 0.12438 | -0.004 | 6.537
14 | 0.84 | 0.13885 | -0.004 | 6.052
14.5 | 0.869 | 0.14434 | -0.005 | 6.023
15 | 0.898 | 0.15535 | -0.005 | 5.779

## 152. Re 20M Mach 0.50 (2)
BIGFOIL.COM POLAR EXPORT
NACA22116.5
NACA22116.5 |  |  |  | Cl Max: | 1.1041 | at alpha= | 9 | deg
XFOIL ncrit=9 |  |  |  | L/D Max: | 132.214 | at alpha= | 8.5 | deg
Re: | 20000000 |  |  | Cd Min: | 0.10475 | at alpha= | -16.5 | deg
Mach: | 0.5 |  |  | Cl=0 at alpha= | -0.80069 | deg
|  |  |  | @ Cl=0.1, Cd= | 0.0056149
|  |  |  | @ Cl=0.4, Cd= | 0.0059704
|  |  |  | @ Cl=0.6, Cd= | 0.0062487
alpha (deg) | Cl | Cd | Cm | Cl/Cd
-16.5 | -0.9723 | 0.10475 | -0.0493 | -9.2821
-16 | -0.9945 | 0.09426 | -0.0546 | -10.5506
-15.5 | -1.0197 | 0.0841 | -0.059 | -12.1249
-15 | -1.0475 | 0.074 | -0.0631 | -14.1554
-14.5 | -1.0708 | 0.06294 | -0.0701 | -17.013
-14 | -1.0999 | 0.05227 | -0.0759 | -21.0427
-13.5 | -1.1305 | 0.04193 | -0.0811 | -26.9616
-13 | -1.162 | 0.03246 | -0.0843 | -35.7979
-12.5 | -1.1895 | 0.0239 | -0.0857 | -49.7699
-12 | -1.2162 | 0.01826 | -0.0795 | -66.6046
-11.5 | -1.2166 | 0.01379 | -0.0737 | -88.2234
-11 | -1.0997 | 0.011 | -0.0813 | -99.9727
-10.5 | -1.0224 | 0.01008 | -0.0799 | -101.4286
-10 | -0.9738 | 0.00953 | -0.0734 | -102.1826
-9.5 | -0.926 | 0.00906 | -0.0668 | -102.2075
-9 | -0.8791 | 0.00866 | -0.0601 | -101.5127
-8.5 | -0.8324 | 0.0083 | -0.0536 | -100.2892
-8 | -0.7846 | 0.00801 | -0.0473 | -97.9526
-7.5 | -0.7343 | 0.00773 | -0.0417 | -94.9935
-7 | -0.6866 | 0.00746 | -0.0358 | -92.0375
-6.5 | -0.6403 | 0.00732 | -0.0296 | -87.4727
-6 | -0.5903 | 0.00716 | -0.0244 | -82.4441
-5.5 | -0.5336 | 0.00701 | -0.0207 | -76.1198
-5 | -0.4759 | 0.00688 | -0.0174 | -69.1715
-4.5 | -0.4188 | 0.00679 | -0.0141 | -61.6789
-4 | -0.3598 | 0.00669 | -0.0114 | -53.7818
-3.5 | -0.3014 | 0.00661 | -0.0086 | -45.5976
-3 | -0.2442 | 0.00644 | -0.0057 | -37.9193
-2.5 | -0.1987 | 0.00588 | -0.0008 | -33.7925
-2 | -0.1417 | 0.00576 | 0.002 | -24.6007
-1.5 | -0.0828 | 0.00566 | 0.0043 | -14.629
-1 | -0.0232 | 0.00562 | 0.0065 | -4.1281
-0.5 | 0.035 | 0.00557 | 0.0089 | 6.2837
0 | 0.095 | 0.00561 | 0.011 | 16.934
0.5 | 0.1556 | 0.00567 | 0.013 | 27.4427
1 | 0.2155 | 0.00579 | 0.0152 | 37.2193
1.5 | 0.2764 | 0.00586 | 0.0172 | 47.1672
2 | 0.3391 | 0.00591 | 0.019 | 57.3773
2.5 | 0.3996 | 0.00597 | 0.0213 | 66.9347
3 | 0.4621 | 0.00603 | 0.0233 | 76.6335
3.5 | 0.5227 | 0.00615 | 0.0258 | 84.9919
4 | 0.5837 | 0.00621 | 0.0284 | 93.9936
4.5 | 0.6426 | 0.00635 | 0.0315 | 101.1969
5 | 0.7026 | 0.00647 | 0.0347 | 108.5935
5.5 | 0.7595 | 0.0066 | 0.0385 | 115.0758
6 | 0.8087 | 0.00673 | 0.0441 | 120.1634
6.5 | 0.8576 | 0.00688 | 0.0499 | 124.6512
7 | 0.9034 | 0.00714 | 0.0563 | 126.5266
7.5 | 0.9552 | 0.00737 | 0.0618 | 129.6065
8 | 1.0005 | 0.00766 | 0.0685 | 130.6136
8.5 | 1.0511 | 0.00795 | 0.0745 | 132.2138
9 | 1.1041 | 0.0084 | 0.0799 | 131.4405