## index
index | Re | Mach | Datasource
1 | 50000 | 0 | JavaFoil+Calcfoil stall+Eppler ext transition
2 | 50000 | 0 | XFOIL ncrit=9
3 | 50000 | 0.1 | JavaFoil+Calcfoil stall+Eppler ext transition
4 | 50000 | 0.1 | XFOIL ncrit=9
5 | 50000 | 0.25 | JavaFoil+Calcfoil stall+Eppler ext transition
6 | 50000 | 0.25 | XFOIL ncrit=9
7 | 50000 | 0.5 | JavaFoil+Calcfoil stall+Eppler ext transition
8 | 50000 | 0.5 | XFOIL ncrit=9
9 | 100000 | 0 | JavaFoil+Calcfoil stall+Eppler ext transition
10 | 100000 | 0 | XFOIL ncrit=9
11 | 100000 | 0.1 | JavaFoil+Calcfoil stall+Eppler ext transition
12 | 100000 | 0.1 | XFOIL ncrit=9
13 | 100000 | 0.25 | JavaFoil+Calcfoil stall+Eppler ext transition
14 | 100000 | 0.25 | XFOIL ncrit=9
15 | 100000 | 0.5 | JavaFoil+Calcfoil stall+Eppler ext transition
16 | 100000 | 0.5 | XFOIL ncrit=9
17 | 250000 | 0 | JavaFoil+Calcfoil stall+Eppler ext transition
18 | 250000 | 0 | XFOIL ncrit=9
19 | 250000 | 0.1 | JavaFoil+Calcfoil stall+Eppler ext transition
20 | 250000 | 0.1 | XFOIL ncrit=9
21 | 250000 | 0.25 | JavaFoil+Calcfoil stall+Eppler ext transition
22 | 250000 | 0.25 | XFOIL ncrit=9
23 | 250000 | 0.5 | JavaFoil+Calcfoil stall+Eppler ext transition
24 | 250000 | 0.5 | XFOIL ncrit=9
25 | 500000 | 0 | JavaFoil+Calcfoil stall+Eppler ext transition
26 | 500000 | 0 | XFOIL ncrit=9
27 | 500000 | 0.1 | JavaFoil+Calcfoil stall+Eppler ext transition
28 | 500000 | 0.1 | XFOIL ncrit=9
29 | 500000 | 0.25 | JavaFoil+Calcfoil stall+Eppler ext transition
30 | 500000 | 0.25 | XFOIL ncrit=9
31 | 500000 | 0.5 | JavaFoil+Calcfoil stall+Eppler ext transition
32 | 500000 | 0.5 | XFOIL ncrit=9
33 | 750000 | 0 | JavaFoil+Calcfoil stall+Eppler ext transition
34 | 750000 | 0 | XFOIL ncrit=9
35 | 750000 | 0.1 | JavaFoil+Calcfoil stall+Eppler ext transition
36 | 750000 | 0.1 | XFOIL ncrit=9
37 | 750000 | 0.25 | JavaFoil+Calcfoil stall+Eppler ext transition
38 | 750000 | 0.25 | XFOIL ncrit=9
39 | 750000 | 0.5 | JavaFoil+Calcfoil stall+Eppler ext transition
40 | 750000 | 0.5 | XFOIL ncrit=9
41 | 1000000 | 0 | JavaFoil+Calcfoil stall+Eppler ext transition
42 | 1000000 | 0 | XFOIL ncrit=9
43 | 1000000 | 0.1 | JavaFoil+Calcfoil stall+Eppler ext transition
44 | 1000000 | 0.1 | XFOIL ncrit=9
45 | 1000000 | 0.25 | JavaFoil+Calcfoil stall+Eppler ext transition
46 | 1000000 | 0.25 | XFOIL ncrit=9
47 | 1000000 | 0.5 | JavaFoil+Calcfoil stall+Eppler ext transition
48 | 1000000 | 0.5 | XFOIL ncrit=9
49 | 2000000 | 0 | JavaFoil+Calcfoil stall+Eppler ext transition
50 | 2000000 | 0 | XFOIL ncrit=9
51 | 2000000 | 0.1 | JavaFoil+Calcfoil stall+Eppler ext transition
52 | 2000000 | 0.1 | XFOIL ncrit=9
53 | 2000000 | 0.25 | JavaFoil+Calcfoil stall+Eppler ext transition
54 | 2000000 | 0.25 | XFOIL ncrit=9
55 | 2000000 | 0.5 | JavaFoil+Calcfoil stall+Eppler ext transition
56 | 2000000 | 0.5 | XFOIL ncrit=9
57 | 3000000 | 0 | JavaFoil+Calcfoil stall+Eppler ext transition
58 | 3000000 | 0 | XFOIL ncrit=9
59 | 3000000 | 0.1 | JavaFoil+Calcfoil stall+Eppler ext transition
60 | 3000000 | 0.1 | XFOIL ncrit=9
61 | 3000000 | 0.25 | JavaFoil+Calcfoil stall+Eppler ext transition
62 | 3000000 | 0.25 | XFOIL ncrit=9
63 | 3000000 | 0.5 | JavaFoil+Calcfoil stall+Eppler ext transition
64 | 3000000 | 0.5 | XFOIL ncrit=9
65 | 4000000 | 0 | JavaFoil+Calcfoil stall+Eppler ext transition
66 | 4000000 | 0 | XFOIL ncrit=9
67 | 4000000 | 0.1 | JavaFoil+Calcfoil stall+Eppler ext transition
68 | 4000000 | 0.1 | XFOIL ncrit=9
69 | 4000000 | 0.25 | JavaFoil+Calcfoil stall+Eppler ext transition
70 | 4000000 | 0.25 | XFOIL ncrit=9
71 | 4000000 | 0.5 | JavaFoil+Calcfoil stall+Eppler ext transition
72 | 4000000 | 0.5 | XFOIL ncrit=9
73 | 5000000 | 0 | JavaFoil+Calcfoil stall+Eppler ext transition
74 | 5000000 | 0 | XFOIL ncrit=9
75 | 5000000 | 0.1 | JavaFoil+Calcfoil stall+Eppler ext transition
76 | 5000000 | 0.1 | XFOIL ncrit=9
77 | 5000000 | 0.25 | JavaFoil+Calcfoil stall+Eppler ext transition
78 | 5000000 | 0.25 | XFOIL ncrit=9
79 | 5000000 | 0.5 | JavaFoil+Calcfoil stall+Eppler ext transition
80 | 5000000 | 0.5 | XFOIL ncrit=9
81 | 6000000 | 0 | JavaFoil+Calcfoil stall+Eppler ext transition
82 | 6000000 | 0 | XFOIL ncrit=9
83 | 6000000 | 0.1 | JavaFoil+Calcfoil stall+Eppler ext transition
84 | 6000000 | 0.1 | XFOIL ncrit=9
85 | 6000000 | 0.25 | JavaFoil+Calcfoil stall+Eppler ext transition
86 | 6000000 | 0.25 | XFOIL ncrit=9
87 | 6000000 | 0.5 | JavaFoil+Calcfoil stall+Eppler ext transition
88 | 6000000 | 0.5 | XFOIL ncrit=9
89 | 7000000 | 0 | JavaFoil+Calcfoil stall+Eppler ext transition
90 | 7000000 | 0 | XFOIL ncrit=9
91 | 7000000 | 0.1 | JavaFoil+Calcfoil stall+Eppler ext transition
92 | 7000000 | 0.1 | XFOIL ncrit=9
93 | 7000000 | 0.25 | JavaFoil+Calcfoil stall+Eppler ext transition
94 | 7000000 | 0.25 | XFOIL ncrit=9
95 | 7000000 | 0.5 | JavaFoil+Calcfoil stall+Eppler ext transition
96 | 7000000 | 0.5 | XFOIL ncrit=9
97 | 8000000 | 0 | JavaFoil+Calcfoil stall+Eppler ext transition
98 | 8000000 | 0 | XFOIL ncrit=9
99 | 8000000 | 0.1 | JavaFoil+Calcfoil stall+Eppler ext transition
100 | 8000000 | 0.1 | XFOIL ncrit=9
101 | 8000000 | 0.25 | JavaFoil+Calcfoil stall+Eppler ext transition
102 | 8000000 | 0.25 | XFOIL ncrit=9
103 | 8000000 | 0.5 | JavaFoil+Calcfoil stall+Eppler ext transition
104 | 8000000 | 0.5 | XFOIL ncrit=9
105 | 10000000 | 0 | JavaFoil+Calcfoil stall+Eppler ext transition
106 | 10000000 | 0 | XFOIL ncrit=9
107 | 10000000 | 0.1 | JavaFoil+Calcfoil stall+Eppler ext transition
108 | 10000000 | 0.1 | XFOIL ncrit=9
109 | 10000000 | 0.25 | JavaFoil+Calcfoil stall+Eppler ext transition
110 | 10000000 | 0.25 | XFOIL ncrit=9
111 | 10000000 | 0.5 | JavaFoil+Calcfoil stall+Eppler ext transition
112 | 10000000 | 0.5 | XFOIL ncrit=9
113 | 12000000 | 0 | JavaFoil+Calcfoil stall+Eppler ext transition
114 | 12000000 | 0 | XFOIL ncrit=9
115 | 12000000 | 0.1 | JavaFoil+Calcfoil stall+Eppler ext transition
116 | 12000000 | 0.1 | XFOIL ncrit=9
117 | 12000000 | 0.25 | JavaFoil+Calcfoil stall+Eppler ext transition
118 | 12000000 | 0.25 | XFOIL ncrit=9
119 | 12000000 | 0.5 | JavaFoil+Calcfoil stall+Eppler ext transition
120 | 12000000 | 0.5 | XFOIL ncrit=9
121 | 14000000 | 0 | JavaFoil+Calcfoil stall+Eppler ext transition
122 | 14000000 | 0 | XFOIL ncrit=9
123 | 14000000 | 0.1 | JavaFoil+Calcfoil stall+Eppler ext transition
124 | 14000000 | 0.1 | XFOIL ncrit=9
125 | 14000000 | 0.25 | JavaFoil+Calcfoil stall+Eppler ext transition
126 | 14000000 | 0.25 | XFOIL ncrit=9
127 | 14000000 | 0.5 | JavaFoil+Calcfoil stall+Eppler ext transition
128 | 14000000 | 0.5 | XFOIL ncrit=9
129 | 16000000 | 0 | JavaFoil+Calcfoil stall+Eppler ext transition
130 | 16000000 | 0 | XFOIL ncrit=9
131 | 16000000 | 0.1 | JavaFoil+Calcfoil stall+Eppler ext transition
132 | 16000000 | 0.1 | XFOIL ncrit=9
133 | 16000000 | 0.25 | JavaFoil+Calcfoil stall+Eppler ext transition
134 | 16000000 | 0.25 | XFOIL ncrit=9
135 | 16000000 | 0.5 | JavaFoil+Calcfoil stall+Eppler ext transition
136 | 16000000 | 0.5 | XFOIL ncrit=9
137 | 18000000 | 0 | JavaFoil+Calcfoil stall+Eppler ext transition
138 | 18000000 | 0 | XFOIL ncrit=9
139 | 18000000 | 0.1 | JavaFoil+Calcfoil stall+Eppler ext transition
140 | 18000000 | 0.1 | XFOIL ncrit=9
141 | 18000000 | 0.25 | JavaFoil+Calcfoil stall+Eppler ext transition
142 | 18000000 | 0.25 | XFOIL ncrit=9
143 | 18000000 | 0.5 | JavaFoil+Calcfoil stall+Eppler ext transition
144 | 18000000 | 0.5 | XFOIL ncrit=9
145 | 20000000 | 0 | JavaFoil+Calcfoil stall+Eppler ext transition
146 | 20000000 | 0 | XFOIL ncrit=9
147 | 20000000 | 0.1 | JavaFoil+Calcfoil stall+Eppler ext transition
148 | 20000000 | 0.1 | XFOIL ncrit=9
149 | 20000000 | 0.25 | JavaFoil+Calcfoil stall+Eppler ext transition
150 | 20000000 | 0.25 | XFOIL ncrit=9
151 | 20000000 | 0.5 | JavaFoil+Calcfoil stall+Eppler ext transition
152 | 20000000 | 0.5 | XFOIL ncrit=9

## 1. Re 50k Mach 0.00 (1)
BIGFOIL.COM POLAR EXPORT
GA 40A016
GA 40A016 |  |  |  | Cl Max: | 0.972 | at alpha= | 13.5 | deg
JavaFoil+Calcfoil stall+Eppler ext transition |  |  |  | L/D Max: | 26.117 | at alpha= | 5 | deg
Re: | 50000 |  |  | Cd Min: | 0.01972 | at alpha= | 0 | deg
Mach: | 0 |  |  | Cl=0 at alpha= | 0 | deg
|  |  |  | @ Cl=0.1, Cd= | 0.020031
|  |  |  | @ Cl=0.4, Cd= | 0.022121
|  |  |  | @ Cl=0.6, Cd= | 0.048123
alpha (deg) | Cl | Cd | Cm | Cl/Cd
-19 | -0.85 | 0.27607 | 0.014 | -3.078
-18.5 | -0.869 | 0.26495 | 0.014 | -3.28
-18 | -0.887 | 0.25909 | 0.013 | -3.425
-17.5 | -0.905 | 0.2379 | 0.013 | -3.803
-17 | -0.921 | 0.21763 | 0.012 | -4.23
-16.5 | -0.935 | 0.20827 | 0.012 | -4.488
-16 | -0.947 | 0.19056 | 0.012 | -4.97
-15.5 | -0.957 | 0.18087 | 0.011 | -5.292
-15 | -0.965 | 0.16647 | 0.011 | -5.797
-14.5 | -0.97 | 0.15666 | 0.011 | -6.192
-14 | -0.972 | 0.14685 | 0.01 | -6.622
-13.5 | -0.972 | 0.13366 | 0.01 | -7.269
-13 | -0.968 | 0.12442 | 0.01 | -7.777
-12.5 | -0.96 | 0.1164 | 0.009 | -8.25
-12 | -0.95 | 0.10874 | 0.009 | -8.733
-11.5 | -0.935 | 0.10094 | 0.009 | -9.267
-11 | -0.918 | 0.09444 | 0.008 | -9.719
-10.5 | -0.897 | 0.08572 | 0.008 | -10.463
-10 | -0.873 | 0.07966 | 0.008 | -10.954
-9.5 | -0.846 | 0.07455 | 0.008 | -11.348
-9 | -0.816 | 0.06813 | 0.008 | -11.974
-8.5 | -0.783 | 0.06348 | 0.008 | -12.337
-8 | -0.747 | 0.05938 | 0.008 | -12.587
-7.5 | -0.709 | 0.05646 | 0.008 | -12.563
-7 | -0.669 | 0.05376 | 0.007 | -12.436
-6.5 | -0.627 | 0.05027 | 0.007 | -12.465
-6 | -0.584 | 0.04685 | 0.006 | -12.456
-5.5 | -0.539 | 0.04489 | 0.006 | -11.997
-5 | -0.593 | 0.0227 | 0.011 | -26.117
-4.5 | -0.537 | 0.02226 | 0.01 | -24.109
-4 | -0.459 | 0.0228 | 0.008 | -20.125
-3.5 | -0.403 | 0.02215 | 0.007 | -18.202
-3 | -0.347 | 0.0216 | 0.006 | -16.065
-2.5 | -0.29 | 0.0211 | 0.005 | -13.754
-2 | -0.233 | 0.02069 | 0.004 | -11.274
-1.5 | -0.175 | 0.02036 | 0.003 | -8.609
-1 | -0.117 | 0.02009 | 0.002 | -5.828
-0.5 | -0.059 | 0.01989 | 0.001 | -2.949
0 | 0 | 0.01972 | 0 | 0
0.5 | 0.059 | 0.01989 | -0.001 | 2.949
1 | 0.117 | 0.02009 | -0.002 | 5.828
1.5 | 0.175 | 0.02036 | -0.003 | 8.609
2 | 0.233 | 0.02069 | -0.004 | 11.274
2.5 | 0.29 | 0.0211 | -0.005 | 13.754
3 | 0.347 | 0.0216 | -0.006 | 16.065
3.5 | 0.403 | 0.02215 | -0.007 | 18.202
4 | 0.459 | 0.0228 | -0.008 | 20.125
4.5 | 0.537 | 0.02226 | -0.01 | 24.109
5 | 0.593 | 0.0227 | -0.011 | 26.117
5.5 | 0.539 | 0.04489 | -0.006 | 11.997
6 | 0.584 | 0.04685 | -0.006 | 12.456
6.5 | 0.627 | 0.05027 | -0.007 | 12.465
7 | 0.669 | 0.05376 | -0.007 | 12.436
7.5 | 0.709 | 0.05646 | -0.007 | 12.563
8 | 0.747 | 0.05938 | -0.008 | 12.587
8.5 | 0.783 | 0.06348 | -0.008 | 12.337
9 | 0.816 | 0.06813 | -0.008 | 11.974
9.5 | 0.846 | 0.07455 | -0.008 | 11.348
10 | 0.873 | 0.07966 | -0.008 | 10.954
10.5 | 0.897 | 0.08572 | -0.008 | 10.463
11 | 0.918 | 0.09444 | -0.008 | 9.719
11.5 | 0.935 | 0.10094 | -0.009 | 9.267
12 | 0.95 | 0.10874 | -0.009 | 8.733
12.5 | 0.96 | 0.1164 | -0.009 | 8.25
13 | 0.968 | 0.12442 | -0.01 | 7.777
13.5 | 0.972 | 0.13366 | -0.01 | 7.269
14 | 0.972 | 0.14685 | -0.01 | 6.622
14.5 | 0.97 | 0.15666 | -0.011 | 6.192
15 | 0.965 | 0.16647 | -0.011 | 5.797
15.5 | 0.957 | 0.18087 | -0.011 | 5.292
16 | 0.947 | 0.19056 | -0.012 | 4.97
16.5 | 0.935 | 0.20827 | -0.012 | 4.488
17 | 0.921 | 0.21763 | -0.012 | 4.23
17.5 | 0.905 | 0.2379 | -0.013 | 3.803
18 | 0.887 | 0.25909 | -0.013 | 3.425
18.5 | 0.869 | 0.26495 | -0.014 | 3.28

## 2. Re 50k Mach 0.00 (2)
BIGFOIL.COM POLAR EXPORT
GA 40A016
GA 40A016 |  |  |  | Cl Max: | 0.9039 | at alpha= | 10 | deg
XFOIL ncrit=9 |  |  |  | L/D Max: | 21.6562 | at alpha= | 7 | deg
Re: | 50000 |  |  | Cd Min: | 0.1759 | at alpha= | 15 | deg
Mach: | 0 |  |  | Cl=0 at alpha= | 0 | deg
|  |  |  | @ Cl=0.1, Cd= | 0.04556
|  |  |  | @ Cl=0.4, Cd= | 0.053091
|  |  |  | @ Cl=0.6, Cd= | 0.1759
alpha (deg) | Cl | Cd | Cm | Cl/Cd
-15 | -0.5654 | 0.17545 | 0.0001 | -3.2226
-14.5 | -0.5512 | 0.16818 | -0.0016 | -3.2774
-14 | -0.5426 | 0.16178 | -0.0033 | -3.3539
-13.5 | -0.5302 | 0.15449 | -0.0048 | -3.4319
-12.5 | -0.4837 | 0.13725 | -0.0074 | -3.5242
-12 | -0.7446 | 0.08742 | -0.0478 | -8.5175
-11.5 | -0.7559 | 0.07695 | -0.0487 | -9.8233
-11 | -0.8227 | 0.06836 | -0.0454 | -12.0348
-10.5 | -0.8917 | 0.06264 | -0.0358 | -14.2353
-10 | -0.9039 | 0.05686 | -0.0292 | -15.8969
-9.5 | -0.9021 | 0.05129 | -0.0233 | -17.5882
-9 | -0.8771 | 0.04611 | -0.0196 | -19.0219
-8.5 | -0.8599 | 0.04232 | -0.014 | -20.319
-8 | -0.8185 | 0.03858 | -0.0116 | -21.2157
-7.5 | -0.6625 | 0.03341 | -0.0236 | -19.8294
-7 | -0.692 | 0.03195 | -0.0112 | -21.6588
-6.5 | -0.3798 | 0.05458 | -0.0061 | -6.9586
-6 | -0.328 | 0.05421 | -0.0047 | -6.0505
-5.5 | -0.2854 | 0.05324 | -0.0036 | -5.3606
-5 | -0.1506 | 0.04997 | -0.0174 | -3.0138
-4.5 | -0.2054 | 0.05029 | -0.0049 | -4.0843
-4 | -0.1932 | 0.04933 | -0.0024 | -3.9165
-3.5 | -0.1733 | 0.04823 | -0.0014 | -3.5932
-3 | -0.1512 | 0.04721 | -0.0008 | -3.2027
-2.5 | -0.1348 | 0.04651 | 0.0009 | -2.8983
-2 | -0.1166 | 0.04595 | 0.0024 | -2.5375
-1.5 | -0.0907 | 0.04537 | 0.0024 | -1.9991
-1 | -0.0665 | 0.04508 | 0.0028 | -1.4752
-0.5 | -0.0343 | 0.04485 | 0.0016 | -0.76477
0 | 0 | 0.04487 | 0 | 0
0.5 | 0.0342 | 0.04485 | -0.0016 | 0.76254
1 | 0.0663 | 0.04506 | -0.0027 | 1.4714
1.5 | 0.0905 | 0.04535 | -0.0023 | 1.9956
2 | 0.1168 | 0.04593 | -0.0024 | 2.543
2.5 | 0.1345 | 0.04647 | -0.0009 | 2.8943
3 | 0.1513 | 0.04718 | 0.0008 | 3.2069
3.5 | 0.1733 | 0.04818 | 0.0014 | 3.5969
4 | 0.1931 | 0.04927 | 0.0025 | 3.9192
4.5 | 0.2053 | 0.05023 | 0.0049 | 4.0872
5 | 0.2361 | 0.05163 | 0.005 | 4.5729
5.5 | 0.2852 | 0.05317 | 0.0037 | 5.3639
6 | 0.3281 | 0.05417 | 0.0047 | 6.0569
6.5 | 0.3803 | 0.05452 | 0.0061 | 6.9754
7 | 0.6917 | 0.03194 | 0.0112 | 21.6562
7.5 | 0.6623 | 0.03339 | 0.0236 | 19.8353
8 | 0.8185 | 0.03856 | 0.0116 | 21.2267
8.5 | 0.8597 | 0.04231 | 0.014 | 20.3191
9 | 0.877 | 0.04611 | 0.0197 | 19.0197
9.5 | 0.9018 | 0.05125 | 0.0233 | 17.5961
10 | 0.9039 | 0.05689 | 0.0292 | 15.8886
10.5 | 0.8914 | 0.06263 | 0.0358 | 14.2328
11 | 0.8225 | 0.06844 | 0.0454 | 12.0178
11.5 | 0.7563 | 0.07702 | 0.0486 | 9.8195
12 | 0.745 | 0.08754 | 0.0477 | 8.5104
12.5 | 0.4825 | 0.13707 | 0.0073 | 3.5201
13.5 | 0.5319 | 0.15463 | 0.0046 | 3.4398
14 | 0.5447 | 0.16197 | 0.0031 | 3.363
14.5 | 0.5563 | 0.16899 | 0.0015 | 3.2919
15 | 0.5686 | 0.1759 | -0.0002 | 3.2325

## 3. Re 50k Mach 0.10 (1)
BIGFOIL.COM POLAR EXPORT
GA 40A016
GA 40A016 |  |  |  | Cl Max: | 0.958 | at alpha= | 13.5 | deg
JavaFoil+Calcfoil stall+Eppler ext transition |  |  |  | L/D Max: | 26.106 | at alpha= | 5 | deg
Re: | 50000 |  |  | Cd Min: | 0.0198 | at alpha= | 0 | deg
Mach: | 0.1 |  |  | Cl=0 at alpha= | 0 | deg
|  |  |  | @ Cl=0.1, Cd= | 0.020109
|  |  |  | @ Cl=0.4, Cd= | 0.022179
|  |  |  | @ Cl=0.6, Cd= | 0.048195
alpha (deg) | Cl | Cd | Cm | Cl/Cd
-18.5 | -0.82 | 0.286 | 0.013 | -2.867
-18 | -0.842 | 0.26815 | 0.013 | -3.14
-17.5 | -0.863 | 0.24824 | 0.013 | -3.477
-17 | -0.883 | 0.2181 | 0.013 | -4.047
-16.5 | -0.901 | 0.21731 | 0.012 | -4.144
-16 | -0.916 | 0.19948 | 0.012 | -4.594
-15.5 | -0.93 | 0.18934 | 0.011 | -4.913
-15 | -0.941 | 0.17256 | 0.011 | -5.456
-14.5 | -0.95 | 0.15877 | 0.011 | -5.983
-14 | -0.955 | 0.14932 | 0.01 | -6.398
-13.5 | -0.958 | 0.13918 | 0.01 | -6.88
-13 | -0.956 | 0.12861 | 0.01 | -7.436
-12.5 | -0.951 | 0.11721 | 0.009 | -8.118
-12 | -0.943 | 0.10954 | 0.009 | -8.608
-11.5 | -0.931 | 0.10334 | 0.009 | -9.007
-11 | -0.915 | 0.09506 | 0.008 | -9.624
-10.5 | -0.895 | 0.08733 | 0.008 | -10.252
-10 | -0.872 | 0.08 | 0.008 | -10.903
-9.5 | -0.847 | 0.07616 | 0.008 | -11.116
-9 | -0.817 | 0.06841 | 0.008 | -11.945
-8.5 | -0.785 | 0.06369 | 0.008 | -12.323
-8 | -0.75 | 0.05965 | 0.008 | -12.566
-7.5 | -0.712 | 0.0566 | 0.008 | -12.574
-7 | -0.671 | 0.0538 | 0.007 | -12.474
-6.5 | -0.629 | 0.05038 | 0.007 | -12.491
-6 | -0.586 | 0.04714 | 0.006 | -12.426
-5.5 | -0.541 | 0.04497 | 0.006 | -12.028
-5 | -0.595 | 0.0228 | 0.011 | -26.106
-4.5 | -0.539 | 0.0223 | 0.01 | -24.173
-4 | -0.461 | 0.02287 | 0.008 | -20.155
-3.5 | -0.405 | 0.02223 | 0.007 | -18.229
-3 | -0.349 | 0.02166 | 0.006 | -16.095
-2.5 | -0.292 | 0.0212 | 0.005 | -13.753
-2 | -0.234 | 0.02078 | 0.004 | -11.274
-1.5 | -0.176 | 0.02043 | 0.003 | -8.622
-1 | -0.118 | 0.02017 | 0.002 | -5.831
-0.5 | -0.059 | 0.01997 | 0.001 | -2.95
0 | 0 | 0.0198 | 0 | 0
0.5 | 0.059 | 0.01997 | -0.001 | 2.95
1 | 0.118 | 0.02017 | -0.002 | 5.831
1.5 | 0.176 | 0.02043 | -0.003 | 8.622
2 | 0.234 | 0.02078 | -0.004 | 11.274
2.5 | 0.292 | 0.0212 | -0.005 | 13.753
3 | 0.349 | 0.02166 | -0.006 | 16.095
3.5 | 0.405 | 0.02223 | -0.007 | 18.229
4 | 0.461 | 0.02287 | -0.008 | 20.155
4.5 | 0.539 | 0.0223 | -0.01 | 24.173
5 | 0.595 | 0.0228 | -0.011 | 26.106
5.5 | 0.541 | 0.04497 | -0.006 | 12.028
6 | 0.586 | 0.04714 | -0.006 | 12.426
6.5 | 0.629 | 0.05038 | -0.007 | 12.491
7 | 0.671 | 0.0538 | -0.007 | 12.474
7.5 | 0.712 | 0.0566 | -0.007 | 12.574
8 | 0.75 | 0.05965 | -0.008 | 12.566
8.5 | 0.785 | 0.06369 | -0.008 | 12.323
9 | 0.817 | 0.06841 | -0.008 | 11.945
9.5 | 0.847 | 0.07616 | -0.008 | 11.116
10 | 0.872 | 0.08 | -0.008 | 10.903
10.5 | 0.895 | 0.08733 | -0.008 | 10.252
11 | 0.915 | 0.09506 | -0.008 | 9.624
11.5 | 0.931 | 0.10334 | -0.009 | 9.007
12 | 0.943 | 0.10954 | -0.009 | 8.608
12.5 | 0.951 | 0.11721 | -0.009 | 8.118
13 | 0.956 | 0.12861 | -0.01 | 7.436
13.5 | 0.958 | 0.13918 | -0.01 | 6.88
14 | 0.955 | 0.14932 | -0.01 | 6.398
14.5 | 0.95 | 0.15877 | -0.011 | 5.983
15 | 0.941 | 0.17256 | -0.011 | 5.456
15.5 | 0.93 | 0.18934 | -0.011 | 4.913
16 | 0.916 | 0.19948 | -0.012 | 4.594
16.5 | 0.901 | 0.21731 | -0.012 | 4.144
17 | 0.883 | 0.2181 | -0.013 | 4.047
17.5 | 0.863 | 0.24824 | -0.013 | 3.477
18 | 0.842 | 0.26815 | -0.013 | 3.14
18.5 | 0.82 | 0.286 | -0.013 | 2.867

## 4. Re 50k Mach 0.10 (2)
BIGFOIL.COM POLAR EXPORT
GA 40A016
GA 40A016 |  |  |  | Cl Max: | 0.8995 | at alpha= | 10 | deg
XFOIL ncrit=9 |  |  |  | L/D Max: | 21.2825 | at alpha= | 7 | deg
Re: | 50000 |  |  | Cd Min: | 0.17637 | at alpha= | -15 | deg
Mach: | 0.1 |  |  | Cl=0 at alpha= | 0 | deg
|  |  |  | @ Cl=0.1, Cd= | 0.04574
|  |  |  | @ Cl=0.4, Cd= | 0.054509
|  |  |  | @ Cl=0.6, Cd= | 0.17564
alpha (deg) | Cl | Cd | Cm | Cl/Cd
-15 | -0.5672 | 0.17637 | 0 | -3.216
-14.5 | -0.5464 | 0.16798 | -0.0015 | -3.2528
-14 | -0.5416 | 0.16225 | -0.0034 | -3.3381
-13.5 | -0.5261 | 0.15456 | -0.0049 | -3.4039
-12 | -0.7197 | 0.08895 | -0.0476 | -8.0911
-11.5 | -0.7393 | 0.07815 | -0.0491 | -9.46
-11 | -0.8084 | 0.06898 | -0.047 | -11.7193
-10.5 | -0.8789 | 0.06314 | -0.0379 | -13.9199
-10 | -0.8995 | 0.05763 | -0.0307 | -15.6082
-9.5 | -0.8971 | 0.05178 | -0.0251 | -17.3252
-9 | -0.8758 | 0.04673 | -0.0209 | -18.7417
-8.5 | -0.8616 | 0.04291 | -0.0149 | -20.0792
-8 | -0.827 | 0.03922 | -0.0116 | -21.0862
-7 | -0.6873 | 0.03229 | -0.0127 | -21.2852
-6.5 | -0.4062 | 0.05457 | -0.004 | -7.4437
-6 | -0.3288 | 0.05443 | -0.005 | -6.0408
-5.5 | -0.2861 | 0.05346 | -0.0039 | -5.3517
-5 | -0.2676 | 0.0526 | -0.0007 | -5.0875
-4.5 | -0.2109 | 0.05062 | -0.0043 | -4.1663
-4 | -0.1939 | 0.04953 | -0.0026 | -3.9148
-3.5 | -0.1751 | 0.04846 | -0.0013 | -3.6133
-3 | -0.1554 | 0.04751 | -0.0002 | -3.2709
-2.5 | -0.1437 | 0.04692 | 0.0024 | -3.0627
-2 | -0.1187 | 0.04618 | 0.0026 | -2.5704
-1.5 | -0.0948 | 0.04564 | 0.0031 | -2.0771
-1 | -0.0723 | 0.04539 | 0.0038 | -1.5929
-0.5 | -0.0378 | 0.04508 | 0.0023 | -0.83851
0 | 0 | 0.04512 | 0 | 0
0.5 | 0.0377 | 0.04507 | -0.0022 | 0.83648
1 | 0.072 | 0.04537 | -0.0038 | 1.587
1.5 | 0.0946 | 0.04562 | -0.003 | 2.0737
2 | 0.1189 | 0.04616 | -0.0027 | 2.5758
2.5 | 0.143 | 0.04688 | -0.0023 | 3.0503
3 | 0.1556 | 0.04748 | 0.0002 | 3.2772
3.5 | 0.1752 | 0.04842 | 0.0013 | 3.6183
4 | 0.1941 | 0.04948 | 0.0025 | 3.9228
4.5 | 0.238 | 0.05128 | 0.0001 | 4.6412
5 | 0.144 | 0.0499 | 0.0186 | 2.8858
6 | 0.3284 | 0.05438 | 0.005 | 6.039
6.5 | 0.4064 | 0.05452 | 0.004 | 7.4541
7 | 0.687 | 0.03228 | 0.0128 | 21.2825
7.5 | 0.6634 | 0.03385 | 0.0244 | 19.5982
8 | 0.8268 | 0.0392 | 0.0116 | 21.0918
8.5 | 0.8614 | 0.04291 | 0.0149 | 20.0746
9 | 0.8758 | 0.04674 | 0.021 | 18.7377
9.5 | 0.8968 | 0.05176 | 0.0251 | 17.3261
10 | 0.8995 | 0.05767 | 0.0307 | 15.5974
10.5 | 0.8786 | 0.06314 | 0.0379 | 13.9151
11 | 0.8083 | 0.06906 | 0.047 | 11.7043
11.5 | 0.7397 | 0.07822 | 0.049 | 9.4567
12 | 0.7222 | 0.08903 | 0.0475 | 8.1119
12.5 | 0.4801 | 0.13736 | 0.0075 | 3.4952
13.5 | 0.5277 | 0.15469 | 0.0047 | 3.4113
14 | 0.5421 | 0.1622 | 0.0032 | 3.3422
14.5 | 0.55 | 0.16854 | 0.0014 | 3.2633
15 | 0.5642 | 0.17564 | -0.0004 | 3.2123

## 5. Re 50k Mach 0.25 (1)
BIGFOIL.COM POLAR EXPORT
GA 40A016
GA 40A016 |  |  |  | Cl Max: | 0.887 | at alpha= | 11.5 | deg
JavaFoil+Calcfoil stall+Eppler ext transition |  |  |  | L/D Max: | 25.987 | at alpha= | 5 | deg
Re: | 50000 |  |  | Cd Min: | 0.02016 | at alpha= | 0 | deg
Mach: | 0.25 |  |  | Cl=0 at alpha= | 0 | deg
|  |  |  | @ Cl=0.1, Cd= | 0.020454
|  |  |  | @ Cl=0.4, Cd= | 0.022575
|  |  |  | @ Cl=0.6, Cd= | 0.31197
alpha (deg) | Cl | Cd | Cm | Cl/Cd
-16.5 | -0.589 | 0.31197 | 0.013 | -1.887
-16 | -0.641 | 0.2823 | 0.012 | -2.269
-15.5 | -0.689 | 0.24986 | 0.012 | -2.756
-15 | -0.733 | 0.20986 | 0.012 | -3.491
-14.5 | -0.772 | 0.20526 | 0.011 | -3.759
-14 | -0.806 | 0.1795 | 0.011 | -4.488
-13.5 | -0.834 | 0.16168 | 0.01 | -5.158
-13 | -0.856 | 0.14719 | 0.01 | -5.818
-12.5 | -0.873 | 0.13268 | 0.01 | -6.578
-12 | -0.883 | 0.12063 | 0.009 | -7.319
-11.5 | -0.887 | 0.11254 | 0.009 | -7.88
-11 | -0.885 | 0.10264 | 0.009 | -8.619
-10.5 | -0.876 | 0.09473 | 0.008 | -9.253
-10 | -0.863 | 0.08564 | 0.008 | -10.073
-9.5 | -0.843 | 0.07825 | 0.008 | -10.779
-9 | -0.819 | 0.07214 | 0.007 | -11.359
-8.5 | -0.792 | 0.06578 | 0.008 | -12.042
-8 | -0.761 | 0.06038 | 0.008 | -12.597
-7.5 | -0.724 | 0.05786 | 0.007 | -12.512
-7 | -0.686 | 0.05387 | 0.007 | -12.731
-6.5 | -0.643 | 0.05108 | 0.007 | -12.596
-6 | -0.6 | 0.04749 | 0.006 | -12.632
-5.5 | -0.554 | 0.04552 | 0.006 | -12.178
-5 | -0.609 | 0.02343 | 0.011 | -25.987
-4.5 | -0.552 | 0.0231 | 0.01 | -23.891
-4 | -0.472 | 0.02342 | 0.008 | -20.165
-3.5 | -0.415 | 0.02273 | 0.007 | -18.266
-3 | -0.357 | 0.02213 | 0.006 | -16.151
-2.5 | -0.299 | 0.0216 | 0.005 | -13.848
-2 | -0.24 | 0.02119 | 0.004 | -11.34
-1.5 | -0.181 | 0.02081 | 0.003 | -8.682
-1 | -0.121 | 0.02053 | 0.002 | -5.879
-0.5 | -0.06 | 0.02031 | 0.001 | -2.976
0 | 0 | 0.02016 | 0 | 0
0.5 | 0.06 | 0.02031 | -0.001 | 2.976
1 | 0.121 | 0.02053 | -0.002 | 5.879
1.5 | 0.181 | 0.02081 | -0.003 | 8.682
2 | 0.24 | 0.02119 | -0.004 | 11.34
2.5 | 0.299 | 0.0216 | -0.005 | 13.848
3 | 0.357 | 0.02213 | -0.006 | 16.151
3.5 | 0.415 | 0.02273 | -0.007 | 18.266
4 | 0.472 | 0.02342 | -0.008 | 20.165
4.5 | 0.552 | 0.02307 | -0.01 | 23.923
5 | 0.609 | 0.02343 | -0.011 | 25.987
5.5 | 0.554 | 0.04552 | -0.006 | 12.178
6 | 0.6 | 0.04749 | -0.006 | 12.632
6.5 | 0.643 | 0.05108 | -0.007 | 12.596
7 | 0.686 | 0.05387 | -0.007 | 12.731
7.5 | 0.724 | 0.05786 | -0.007 | 12.512
8 | 0.761 | 0.06038 | -0.008 | 12.597
8.5 | 0.792 | 0.06578 | -0.008 | 12.042
9 | 0.819 | 0.07214 | -0.007 | 11.359
9.5 | 0.843 | 0.07825 | -0.008 | 10.779
10 | 0.863 | 0.08564 | -0.008 | 10.073
10.5 | 0.876 | 0.09473 | -0.008 | 9.253
11 | 0.885 | 0.10264 | -0.009 | 8.619
11.5 | 0.887 | 0.11254 | -0.009 | 7.88
12 | 0.883 | 0.12063 | -0.009 | 7.319
12.5 | 0.873 | 0.13268 | -0.009 | 6.578
13 | 0.856 | 0.14719 | -0.01 | 5.818
13.5 | 0.834 | 0.16168 | -0.01 | 5.158
14 | 0.806 | 0.1795 | -0.011 | 4.488
14.5 | 0.772 | 0.20427 | -0.011 | 3.778
15 | 0.733 | 0.20986 | -0.012 | 3.491
15.5 | 0.689 | 0.24986 | -0.012 | 2.756
16 | 0.641 | 0.2823 | -0.012 | 2.269
16.5 | 0.589 | 0.31197 | -0.013 | 1.887

## 6. Re 50k Mach 0.25 (2)
BIGFOIL.COM POLAR EXPORT
GA 40A016
GA 40A016 |  |  |  | Cl Max: | 0.8647 | at alpha= | 8 | deg
XFOIL ncrit=9 |  |  |  | L/D Max: | 21.7461 | at alpha= | 6.5 | deg
Re: | 50000 |  |  | Cd Min: | 0.14849 | at alpha= | 13 | deg
Mach: | 0.25 |  |  | Cl=0 at alpha= | -0.0042373 | deg
|  |  |  | @ Cl=0.1, Cd= | 0.046863
|  |  |  | @ Cl=0.4, Cd= | 0.054716
|  |  |  | @ Cl=0.6, Cd= | 0.14849
alpha (deg) | Cl | Cd | Cm | Cl/Cd
-13 | -0.4964 | 0.14835 | -0.0068 | -3.3461
-11.5 | -0.6738 | 0.08565 | -0.0493 | -7.8669
-11 | -0.7239 | 0.07437 | -0.0519 | -9.7338
-10.5 | -0.7821 | 0.0658 | -0.05 | -11.886
-10 | -0.8267 | 0.05984 | -0.0434 | -13.8152
-9.5 | -0.8471 | 0.05447 | -0.0366 | -15.5517
-9 | -0.8568 | 0.04975 | -0.0291 | -17.2221
-8.5 | -0.8614 | 0.046 | -0.0209 | -18.7261
-8 | -0.8642 | 0.0431 | -0.0123 | -20.051
-7.5 | -0.7643 | 0.03794 | -0.017 | -20.145
-7 | -0.6703 | 0.03424 | -0.0196 | -19.5765
-6.5 | -0.7081 | 0.03252 | -0.0064 | -21.7743
-6 | -0.3821 | 0.05611 | -0.0008 | -6.8098
-5.5 | -0.3379 | 0.05554 | 0.0011 | -6.0839
-5 | -0.2949 | 0.0543 | 0.0015 | -5.4309
-4.5 | -0.2609 | 0.05295 | 0.0019 | -4.9273
-4 | -0.2275 | 0.05149 | 0.0017 | -4.4183
-3.5 | -0.2056 | 0.05036 | 0.0028 | -4.0826
-3 | -0.1825 | 0.04929 | 0.0037 | -3.7026
-2.5 | -0.1594 | 0.04837 | 0.0044 | -3.2954
-2 | -0.1398 | 0.04772 | 0.0059 | -2.9296
-1.5 | -0.1155 | 0.04714 | 0.0065 | -2.4501
-1 | -0.0862 | 0.04665 | 0.0061 | -1.8478
-0.5 | -0.0585 | 0.04642 | 0.0061 | -1.2602
0 | 0.0005 | 0.04636 | -0.0001 | 0.010785
0.5 | 0.0584 | 0.04642 | -0.0061 | 1.2581
1 | 0.086 | 0.04663 | -0.0061 | 1.8443
1.5 | 0.1155 | 0.04712 | -0.0065 | 2.4512
2 | 0.1403 | 0.0477 | -0.006 | 2.9413
2.5 | 0.1589 | 0.04834 | -0.0044 | 3.2871
3 | 0.1827 | 0.04926 | -0.0037 | 3.7089
3.5 | 0.2057 | 0.05032 | -0.0028 | 4.0878
4 | 0.2284 | 0.05146 | -0.0018 | 4.4384
4.5 | 0.2611 | 0.05289 | -0.0019 | 4.9367
5 | 0.2963 | 0.05426 | -0.0016 | 5.4607
5.5 | 0.3379 | 0.05549 | -0.0011 | 6.0894
6 | 0.3811 | 0.05608 | 0.0009 | 6.7956
6.5 | 0.7074 | 0.03253 | 0.0065 | 21.7461
7 | 0.67 | 0.03423 | 0.0197 | 19.5735
8 | 0.8647 | 0.0431 | 0.0123 | 20.0626
8.5 | 0.8612 | 0.046 | 0.0209 | 18.7217
9 | 0.8567 | 0.04976 | 0.0291 | 17.2166
9.5 | 0.8472 | 0.05447 | 0.0366 | 15.5535
10 | 0.8266 | 0.05988 | 0.0433 | 13.8043
10.5 | 0.7825 | 0.06582 | 0.05 | 11.8885
11 | 0.7232 | 0.07448 | 0.0518 | 9.71
11.5 | 0.6762 | 0.08565 | 0.0493 | 7.8949
13 | 0.498 | 0.14849 | 0.0066 | 3.3538

## 7. Re 50k Mach 0.50 (1)
BIGFOIL.COM POLAR EXPORT
GA 40A016
GA 40A016 |  |  |  | Cl Max: | 1.121 | at alpha= | 20 | deg
JavaFoil+Calcfoil stall+Eppler ext transition |  |  |  | L/D Max: | 23.379 | at alpha= | 4.5 | deg
Re: | 50000 |  |  | Cd Min: | 0.02179 | at alpha= | 0 | deg
Mach: | 0.5 |  |  | Cl=0 at alpha= | 0 | deg
|  |  |  | @ Cl=0.1, Cd= | 0.022083
|  |  |  | @ Cl=0.4, Cd= | 0.024248
|  |  |  | @ Cl=0.6, Cd= | 0.048448
alpha (deg) | Cl | Cd | Cm | Cl/Cd
-20 | -1.121 | 0.46403 | 0.027 | -2.416
-19.5 | -1.094 | 0.46302 | 0.027 | -2.363
-19 | -1.068 | 0.45551 | 0.026 | -2.344
-18.5 | -1.041 | 0.44045 | 0.025 | -2.363
-18 | -1.014 | 0.44079 | 0.025 | -2.3
-17.5 | -0.985 | 0.39936 | 0.023 | -2.466
-17 | -0.955 | 0.37357 | 0.021 | -2.556
-16.5 | -0.927 | 0.36282 | 0.021 | -2.556
-16 | -0.9 | 0.36478 | 0.02 | -2.467
-15.5 | -0.873 | 0.35306 | 0.019 | -2.472
-15 | -0.845 | 0.34784 | 0.019 | -2.43
-14.5 | -0.818 | 0.34955 | 0.018 | -2.339
-14 | -0.79 | 0.32321 | 0.018 | -2.446
-13.5 | -0.762 | 0.29198 | 0.017 | -2.611
-13 | -0.733 | 0.27589 | 0.015 | -2.657
-12.5 | -0.705 | 0.26851 | 0.014 | -2.627
-12 | -0.678 | 0.26085 | 0.013 | -2.598
-11.5 | -0.65 | 0.25781 | 0.013 | -2.521
-11 | -0.622 | 0.25685 | 0.012 | -2.422
-10.5 | -0.594 | 0.25184 | 0.012 | -2.359
-10 | -0.566 | 0.19471 | 0.01 | -2.905
-9.5 | -0.538 | 0.20017 | 0.01 | -2.686
-9 | -0.509 | 0.18404 | 0.009 | -2.767
-8.5 | -0.481 | 0.14422 | 0.008 | -3.336
-8 | -0.636 | 0.10086 | 0.007 | -6.303
-7.5 | -0.711 | 0.06913 | 0.007 | -10.292
-7 | -0.713 | 0.06185 | 0.007 | -11.521
-6.5 | -0.69 | 0.05591 | 0.007 | -12.334
-6 | -0.653 | 0.05234 | 0.006 | -12.468
-5.5 | -0.609 | 0.04886 | 0.006 | -12.473
-5 | -0.562 | 0.0454 | 0.006 | -12.371
-4.5 | -0.606 | 0.02589 | 0.011 | -23.419
-4 | -0.543 | 0.0249 | 0.01 | -21.807
-3.5 | -0.46 | 0.02497 | 0.008 | -18.407
-3 | -0.396 | 0.02421 | 0.007 | -16.357
-2.5 | -0.332 | 0.02354 | 0.006 | -14.085
-2 | -0.267 | 0.02301 | 0.005 | -11.588
-1.5 | -0.2 | 0.02257 | 0.003 | -8.882
-1 | -0.134 | 0.02221 | 0.002 | -6.033
-0.5 | -0.067 | 0.02196 | 0.001 | -3.056
0 | 0 | 0.02179 | 0 | 0
0.5 | 0.067 | 0.02196 | -0.001 | 3.056
1 | 0.134 | 0.02221 | -0.002 | 6.033
1.5 | 0.2 | 0.02257 | -0.003 | 8.882
2 | 0.267 | 0.02301 | -0.005 | 11.588
2.5 | 0.332 | 0.02354 | -0.006 | 14.085
3 | 0.396 | 0.0242 | -0.007 | 16.365
3.5 | 0.46 | 0.02496 | -0.008 | 18.418
4 | 0.543 | 0.02484 | -0.01 | 21.87
4.5 | 0.606 | 0.02594 | -0.011 | 23.379
5 | 0.562 | 0.04544 | -0.006 | 12.359
5.5 | 0.609 | 0.04916 | -0.006 | 12.395
6 | 0.653 | 0.05259 | -0.007 | 12.411
6.5 | 0.69 | 0.05592 | -0.007 | 12.333
7 | 0.711 | 0.06127 | -0.006 | 11.609
7.5 | 0.711 | 0.06989 | -0.007 | 10.179
8 | 0.636 | 0.09378 | -0.007 | 6.78
8.5 | 0.481 | 0.14494 | -0.008 | 3.319
9 | 0.509 | 0.18404 | -0.009 | 2.767
9.5 | 0.538 | 0.20017 | -0.01 | 2.686
10 | 0.566 | 0.21078 | -0.01 | 2.683
10.5 | 0.594 | 0.25034 | -0.012 | 2.374
11 | 0.622 | 0.25254 | -0.012 | 2.463
11.5 | 0.65 | 0.25957 | -0.013 | 2.504
12 | 0.678 | 0.26484 | -0.013 | 2.558
12.5 | 0.705 | 0.26448 | -0.014 | 2.667
13 | 0.733 | 0.26789 | -0.014 | 2.736
13.5 | 0.763 | 0.2888 | -0.017 | 2.64
14 | 0.79 | 0.32851 | -0.017 | 2.406
14.5 | 0.818 | 0.34863 | -0.018 | 2.346
15 | 0.845 | 0.34545 | -0.018 | 2.447
15.5 | 0.873 | 0.35251 | -0.019 | 2.475
16 | 0.9 | 0.36378 | -0.02 | 2.474
16.5 | 0.927 | 0.36115 | -0.02 | 2.567
17 | 0.955 | 0.37336 | -0.021 | 2.558
17.5 | 0.985 | 0.39661 | -0.023 | 2.483
18 | 1.014 | 0.44196 | -0.025 | 2.294
18.5 | 1.041 | 0.44156 | -0.025 | 2.357
19 | 1.068 | 0.45689 | -0.026 | 2.337
19.5 | 1.094 | 0.46695 | -0.026 | 2.343
20 | 1.121 | 0.46564 | -0.027 | 2.408

## 8. Re 50k Mach 0.50 (2)
BIGFOIL.COM POLAR EXPORT
GA 40A016
GA 40A016 |  |  |  | Cl Max: | 0.763 | at alpha= | 7.5 | deg
XFOIL ncrit=9 |  |  |  | L/D Max: | 17.8551 | at alpha= | 6 | deg
Re: | 50000 |  |  | Cd Min: | 0.14995 | at alpha= | 12.5 | deg
Mach: | 0.5 |  |  | Cl=0 at alpha= | 0.0010204 | deg
|  |  |  | @ Cl=0.1, Cd= | 0.052379
|  |  |  | @ Cl=0.4, Cd= | 0.06118
|  |  |  | @ Cl=0.6, Cd= | 0.14995
alpha (deg) | Cl | Cd | Cm | Cl/Cd
-13 | -0.3412 | 0.14014 | -0.0215 | -2.4347
-12.5 | -0.4994 | 0.14231 | -0.0238 | -3.5092
-12 | -0.4941 | 0.12959 | -0.0303 | -3.8128
-11.5 | -0.4905 | 0.11915 | -0.0351 | -4.1167
-10.5 | -0.541 | 0.09188 | -0.0514 | -5.8881
-10 | -0.5732 | 0.07944 | -0.0574 | -7.2155
-9.5 | -0.6196 | 0.0683 | -0.0614 | -9.0717
-9 | -0.6652 | 0.05968 | -0.0612 | -11.1461
-8.5 | -0.7053 | 0.05382 | -0.0564 | -13.1048
-8 | -0.7516 | 0.05086 | -0.0461 | -14.7778
-7 | -0.7282 | 0.04381 | -0.0324 | -16.6218
-6.5 | -0.6823 | 0.04102 | -0.0272 | -16.6333
-6 | -0.69 | 0.03866 | -0.0172 | -17.8479
-5.5 | -0.5475 | 0.05722 | 0.0084 | -9.5683
-5 | -0.4174 | 0.06161 | 0.0095 | -6.7749
-4.5 | -0.3704 | 0.06057 | 0.0109 | -6.1152
-4 | -0.3229 | 0.059 | 0.0108 | -5.4729
-3.5 | -0.2882 | 0.05753 | 0.0116 | -5.0096
-3 | -0.2602 | 0.05627 | 0.0129 | -4.6241
-2.5 | -0.2364 | 0.05517 | 0.0147 | -4.2849
-2 | -0.2074 | 0.05412 | 0.0155 | -3.8322
-1.5 | -0.1697 | 0.05322 | 0.0145 | -3.1887
-1 | -0.1057 | 0.05244 | 0.0082 | -2.0156
-0.5 | -0.0488 | 0.05204 | 0.0033 | -0.93774
0 | -0.0001 | 0.052 | 0 | -0.0019231
0.5 | 0.0489 | 0.05203 | -0.0033 | 0.93984
1 | 0.106 | 0.05242 | -0.0083 | 2.0221
1.5 | 0.1694 | 0.05319 | -0.0144 | 3.1848
2 | 0.2072 | 0.0541 | -0.0155 | 3.8299
2.5 | 0.236 | 0.05513 | -0.0147 | 4.2808
3 | 0.2603 | 0.05624 | -0.0129 | 4.6284
3.5 | 0.2885 | 0.0575 | -0.0116 | 5.0174
4 | 0.322 | 0.05896 | -0.0107 | 5.4613
4.5 | 0.3707 | 0.06053 | -0.011 | 6.1242
5 | 0.4176 | 0.06157 | -0.0095 | 6.7825
5.5 | 0.5085 | 0.05959 | -0.0075 | 8.5333
6 | 0.6901 | 0.03865 | 0.0172 | 17.8551
6.5 | 0.6819 | 0.04102 | 0.0272 | 16.6236
7 | 0.7279 | 0.04378 | 0.0324 | 16.6263
7.5 | 0.763 | 0.04764 | 0.0373 | 16.016
8 | 0.7538 | 0.05092 | 0.0459 | 14.8036
8.5 | 0.7053 | 0.05383 | 0.0564 | 13.1024
9 | 0.6651 | 0.05972 | 0.0612 | 11.137
9.5 | 0.6197 | 0.06833 | 0.0613 | 9.0692
10 | 0.5736 | 0.0795 | 0.0573 | 7.2151
10.5 | 0.5416 | 0.09192 | 0.0513 | 5.8921
11.5 | 0.4913 | 0.1192 | 0.0349 | 4.1216
12 | 0.5019 | 0.12912 | 0.0313 | 3.8871
12.5 | 0.467 | 0.14995 | 0.0134 | 3.1144

## 9. Re 100k Mach 0.00 (1)
BIGFOIL.COM POLAR EXPORT
GA 40A016
GA 40A016 |  |  |  | Cl Max: | 0.972 | at alpha= | 13.5 | deg
JavaFoil+Calcfoil stall+Eppler ext transition |  |  |  | L/D Max: | 35.582 | at alpha= | 6 | deg
Re: | 100000 |  |  | Cd Min: | 0.01407 | at alpha= | 0 | deg
Mach: | 0 |  |  | Cl=0 at alpha= | 0 | deg
|  |  |  | @ Cl=0.1, Cd= | 0.014387
|  |  |  | @ Cl=0.4, Cd= | 0.015667
|  |  |  | @ Cl=0.6, Cd= | 0.01883
alpha (deg) | Cl | Cd | Cm | Cl/Cd
-19 | -0.85 | 0.23184 | 0.014 | -3.665
-18.5 | -0.869 | 0.22285 | 0.014 | -3.9
-18 | -0.887 | 0.21597 | 0.013 | -4.109
-17.5 | -0.905 | 0.20094 | 0.013 | -4.503
-17 | -0.921 | 0.18609 | 0.012 | -4.947
-16.5 | -0.935 | 0.1785 | 0.012 | -5.237
-16 | -0.947 | 0.16521 | 0.012 | -5.732
-15.5 | -0.957 | 0.15731 | 0.011 | -6.085
-15 | -0.965 | 0.14545 | 0.011 | -6.635
-14.5 | -0.97 | 0.13668 | 0.011 | -7.098
-14 | -0.972 | 0.12793 | 0.01 | -7.601
-13.5 | -0.972 | 0.11971 | 0.01 | -8.116
-13 | -0.968 | 0.11 | 0.01 | -8.796
-12.5 | -0.96 | 0.10287 | 0.009 | -9.335
-12 | -0.95 | 0.09766 | 0.009 | -9.724
-11.5 | -0.935 | 0.08996 | 0.009 | -10.399
-11 | -0.918 | 0.08402 | 0.009 | -10.925
-10.5 | -0.897 | 0.07786 | 0.008 | -11.519
-10 | -0.874 | 0.07325 | 0.009 | -11.928
-9.5 | -0.846 | 0.06857 | 0.009 | -12.344
-9 | -0.817 | 0.06312 | 0.009 | -12.938
-8.5 | -0.785 | 0.05809 | 0.009 | -13.508
-8 | -0.749 | 0.05475 | 0.009 | -13.682
-7.5 | -0.715 | 0.05086 | 0.009 | -14.05
-7 | -0.669 | 0.04936 | 0.007 | -13.556
-6.5 | -0.627 | 0.04622 | 0.007 | -13.573
-6 | -0.704 | 0.01978 | 0.013 | -35.582
-5.5 | -0.651 | 0.01947 | 0.012 | -33.437
-5 | -0.596 | 0.01878 | 0.011 | -31.757
-4.5 | -0.54 | 0.01837 | 0.01 | -29.393
-4 | -0.467 | 0.01618 | 0.009 | -28.865
-3.5 | -0.411 | 0.0157 | 0.008 | -26.18
-3 | -0.354 | 0.01553 | 0.007 | -22.802
-2.5 | -0.296 | 0.01517 | 0.005 | -19.534
-2 | -0.238 | 0.0149 | 0.004 | -16.006
-1.5 | -0.18 | 0.01462 | 0.003 | -12.28
-1 | -0.12 | 0.01443 | 0.002 | -8.333
-0.5 | -0.06 | 0.0143 | 0.001 | -4.217
0 | 0 | 0.01407 | 0 | 0
0.5 | 0.06 | 0.0143 | -0.001 | 4.217
1 | 0.12 | 0.01443 | -0.002 | 8.333
1.5 | 0.18 | 0.01462 | -0.003 | 12.28
2 | 0.238 | 0.0149 | -0.004 | 16.006
2.5 | 0.296 | 0.01517 | -0.005 | 19.534
3 | 0.354 | 0.01553 | -0.006 | 22.802
3.5 | 0.411 | 0.0157 | -0.008 | 26.18
4 | 0.467 | 0.01618 | -0.009 | 28.865
4.5 | 0.54 | 0.01837 | -0.01 | 29.393
5 | 0.596 | 0.01878 | -0.011 | 31.757
5.5 | 0.651 | 0.01947 | -0.012 | 33.437
6 | 0.704 | 0.01978 | -0.013 | 35.582
6.5 | 0.627 | 0.04622 | -0.007 | 13.573
7 | 0.669 | 0.04936 | -0.007 | 13.556
7.5 | 0.715 | 0.05086 | -0.009 | 14.05
8 | 0.749 | 0.05475 | -0.009 | 13.682
8.5 | 0.785 | 0.05809 | -0.009 | 13.508
9 | 0.817 | 0.06312 | -0.009 | 12.938
9.5 | 0.846 | 0.06857 | -0.009 | 12.344
10 | 0.874 | 0.07325 | -0.009 | 11.928
10.5 | 0.897 | 0.07786 | -0.008 | 11.519
11 | 0.918 | 0.08402 | -0.008 | 10.925
11.5 | 0.935 | 0.08996 | -0.009 | 10.399
12 | 0.95 | 0.09766 | -0.009 | 9.724
12.5 | 0.96 | 0.10287 | -0.009 | 9.335
13 | 0.968 | 0.11 | -0.01 | 8.796
13.5 | 0.972 | 0.11971 | -0.01 | 8.116
14 | 0.972 | 0.12793 | -0.01 | 7.601
14.5 | 0.97 | 0.13668 | -0.011 | 7.098
15 | 0.965 | 0.14545 | -0.011 | 6.635
15.5 | 0.957 | 0.15731 | -0.011 | 6.085
16 | 0.947 | 0.16521 | -0.012 | 5.732
16.5 | 0.935 | 0.1785 | -0.012 | 5.237
17 | 0.921 | 0.18609 | -0.012 | 4.947
17.5 | 0.905 | 0.20094 | -0.013 | 4.503
18 | 0.887 | 0.21597 | -0.013 | 4.109
18.5 | 0.869 | 0.22285 | -0.014 | 3.9

## 10. Re 100k Mach 0.00 (2)
BIGFOIL.COM POLAR EXPORT
GA 40A016
GA 40A016 |  |  |  | Cl Max: | 0.9355 | at alpha= | 10.5 | deg
XFOIL ncrit=9 |  |  |  | L/D Max: | 34.8518 | at alpha= | 6 | deg
Re: | 100000 |  |  | Cd Min: | 0.16862 | at alpha= | 15.5 | deg
Mach: | 0 |  |  | Cl=0 at alpha= | 1.7438 | deg
|  |  |  | @ Cl=0.1, Cd= | 0.034349
|  |  |  | @ Cl=0.4, Cd= | 0.033921
|  |  |  | @ Cl=0.6, Cd= | 0.16862
alpha (deg) | Cl | Cd | Cm | Cl/Cd
-15.5 | -0.5749 | 0.16849 | -0.005 | -3.4121
-15 | -0.5645 | 0.16033 | -0.0079 | -3.5209
-14.5 | -0.5961 | 0.1532 | -0.0164 | -3.891
-14 | -0.5444 | 0.14617 | -0.0128 | -3.7244
-13.5 | -0.5451 | 0.13787 | -0.0163 | -3.9537
-13 | -0.5617 | 0.12881 | -0.0212 | -4.3607
-12.5 | -0.5392 | 0.12185 | -0.0214 | -4.4251
-12 | -0.8208 | 0.06863 | -0.0514 | -11.9598
-11.5 | -0.9166 | 0.0612 | -0.042 | -14.9771
-11 | -0.9321 | 0.05596 | -0.0353 | -16.6565
-10.5 | -0.9349 | 0.05049 | -0.0295 | -18.5165
-10 | -0.9264 | 0.04531 | -0.0241 | -20.4458
-9.5 | -0.9184 | 0.04138 | -0.0175 | -22.1943
-9 | -0.9069 | 0.03756 | -0.0117 | -24.1454
-8.5 | -0.8946 | 0.03537 | -0.0057 | -25.2926
-8 | -0.8684 | 0.03311 | -0.0015 | -26.2277
-7.5 | -0.8034 | 0.03016 | -0.0041 | -26.6379
-7 | -0.7266 | 0.02748 | -0.0091 | -26.441
-6.5 | -0.681 | 0.02475 | -0.0102 | -27.5152
-6 | -0.7055 | 0.02025 | 0.0002 | -34.8395
-5.5 | -0.6535 | 0.02312 | 0.0046 | -28.2656
-5 | -0.491 | 0.03206 | -0.0011 | -15.315
-4.5 | -0.3054 | 0.03589 | -0.0168 | -8.5093
-4 | -0.2383 | 0.03552 | -0.02 | -6.7089
-3.5 | -0.1373 | 0.0348 | -0.029 | -3.9454
-3 | -0.0842 | 0.03418 | -0.0303 | -2.4634
-2.5 | -0.0497 | 0.03363 | -0.0289 | -1.4778
-2 | -0.0471 | 0.03324 | -0.0223 | -1.417
-1.5 | 0.0452 | 0.03266 | -0.0299 | 1.384
-1 | 0.0338 | 0.03263 | -0.0208 | 1.0359
-0.5 | -0.0248 | 0.0326 | -0.0034 | -0.76074
0.5 | 0.0241 | 0.03259 | 0.0036 | 0.73949
1 | -0.0342 | 0.03263 | 0.0208 | -1.0481
1.5 | -0.0451 | 0.03266 | 0.0299 | -1.3809
2 | 0.0474 | 0.03323 | 0.0223 | 1.4264
2.5 | 0.0498 | 0.03363 | 0.0289 | 1.4808
3 | 0.0845 | 0.03417 | 0.0303 | 2.4729
3.5 | 0.1374 | 0.03478 | 0.029 | 3.9505
4 | 0.2385 | 0.0355 | 0.02 | 6.7183
4.5 | 0.306 | 0.03586 | 0.0167 | 8.5332
5 | 0.4912 | 0.03204 | 0.0011 | 15.3308
5.5 | 0.6535 | 0.02312 | -0.0046 | 28.2656
6 | 0.7054 | 0.02024 | -0.0001 | 34.8518
6.5 | 0.6808 | 0.02478 | 0.0102 | 27.4738
7 | 0.7268 | 0.02748 | 0.0091 | 26.4483
7.5 | 0.8039 | 0.03016 | 0.004 | 26.6545
8 | 0.8703 | 0.03317 | 0.0012 | 26.2376
8.5 | 0.8946 | 0.03538 | 0.0057 | 25.2855
9 | 0.9066 | 0.03756 | 0.0118 | 24.1374
9.5 | 0.9189 | 0.04142 | 0.0174 | 22.1849
10 | 0.9258 | 0.04527 | 0.0242 | 20.4506
10.5 | 0.9355 | 0.05055 | 0.0294 | 18.5064
11 | 0.9323 | 0.05612 | 0.0352 | 16.6126
11.5 | 0.9192 | 0.0614 | 0.0416 | 14.9707
12 | 0.8205 | 0.06863 | 0.0513 | 11.9554
12.5 | 0.7854 | 0.07837 | 0.0518 | 10.0217
13 | 0.5637 | 0.12883 | 0.0212 | 4.3755
13.5 | 0.5465 | 0.13789 | 0.0161 | 3.9633
14 | 0.5454 | 0.1462 | 0.0126 | 3.7305
14.5 | 0.5954 | 0.15332 | 0.0159 | 3.8834
15 | 0.5653 | 0.16045 | 0.0076 | 3.5232
15.5 | 0.574 | 0.16862 | 0.0045 | 3.4041

## 11. Re 100k Mach 0.10 (1)
BIGFOIL.COM POLAR EXPORT
GA 40A016
GA 40A016 |  |  |  | Cl Max: | 0.958 | at alpha= | 13.5 | deg
JavaFoil+Calcfoil stall+Eppler ext transition |  |  |  | L/D Max: | 35.498 | at alpha= | 6 | deg
Re: | 100000 |  |  | Cd Min: | 0.01412 | at alpha= | 0 | deg
Mach: | 0.1 |  |  | Cl=0 at alpha= | 0 | deg
|  |  |  | @ Cl=0.1, Cd= | 0.014452
|  |  |  | @ Cl=0.4, Cd= | 0.015709
|  |  |  | @ Cl=0.6, Cd= | 0.018874
alpha (deg) | Cl | Cd | Cm | Cl/Cd
-18.5 | -0.82 | 0.23671 | 0.014 | -3.464
-18 | -0.842 | 0.22028 | 0.013 | -3.823
-17.5 | -0.863 | 0.2067 | 0.013 | -4.175
-17 | -0.883 | 0.19202 | 0.013 | -4.597
-16.5 | -0.901 | 0.18376 | 0.012 | -4.901
-16 | -0.917 | 0.17076 | 0.012 | -5.367
-15.5 | -0.93 | 0.15789 | 0.011 | -5.892
-15 | -0.941 | 0.15001 | 0.011 | -6.276
-14.5 | -0.95 | 0.13877 | 0.011 | -6.845
-14 | -0.955 | 0.13029 | 0.01 | -7.333
-13.5 | -0.958 | 0.12136 | 0.01 | -7.89
-13 | -0.956 | 0.11228 | 0.01 | -8.518
-12.5 | -0.952 | 0.1038 | 0.009 | -9.166
-12 | -0.943 | 0.09854 | 0.009 | -9.57
-11.5 | -0.931 | 0.09117 | 0.009 | -10.21
-11 | -0.915 | 0.08464 | 0.009 | -10.81
-10.5 | -0.895 | 0.07824 | 0.008 | -11.443
-10 | -0.873 | 0.07312 | 0.009 | -11.943
-9.5 | -0.847 | 0.06843 | 0.009 | -12.376
-9 | -0.818 | 0.06329 | 0.009 | -12.925
-8.5 | -0.786 | 0.05835 | 0.009 | -13.476
-8 | -0.751 | 0.05499 | 0.009 | -13.663
-7.5 | -0.713 | 0.05192 | 0.008 | -13.74
-7 | -0.672 | 0.04946 | 0.007 | -13.579
-6.5 | -0.63 | 0.0463 | 0.007 | -13.605
-6 | -0.707 | 0.01991 | 0.013 | -35.498
-5.5 | -0.654 | 0.01961 | 0.012 | -33.336
-5 | -0.599 | 0.01886 | 0.011 | -31.741
-4.5 | -0.542 | 0.0184 | 0.01 | -29.48
-4 | -0.469 | 0.01623 | 0.009 | -28.912
-3.5 | -0.413 | 0.01575 | 0.008 | -26.215
-3 | -0.356 | 0.01557 | 0.007 | -22.836
-2.5 | -0.298 | 0.01524 | 0.005 | -19.523
-2 | -0.239 | 0.01498 | 0.004 | -15.983
-1.5 | -0.18 | 0.01467 | 0.003 | -12.296
-1 | -0.121 | 0.01449 | 0.002 | -8.329
-0.5 | -0.061 | 0.01438 | 0.001 | -4.211
0 | 0 | 0.01412 | 0 | 0
0.5 | 0.061 | 0.01438 | -0.001 | 4.211
1 | 0.121 | 0.01449 | -0.002 | 8.329
1.5 | 0.18 | 0.01467 | -0.003 | 12.296
2 | 0.239 | 0.01498 | -0.004 | 15.983
2.5 | 0.298 | 0.01524 | -0.005 | 19.523
3 | 0.356 | 0.01557 | -0.007 | 22.836
3.5 | 0.413 | 0.01575 | -0.008 | 26.215
4 | 0.469 | 0.01623 | -0.009 | 28.912
4.5 | 0.542 | 0.0184 | -0.01 | 29.48
5 | 0.599 | 0.01886 | -0.011 | 31.741
5.5 | 0.654 | 0.01961 | -0.012 | 33.336
6 | 0.707 | 0.01991 | -0.013 | 35.498
6.5 | 0.63 | 0.0463 | -0.007 | 13.605
7 | 0.672 | 0.04946 | -0.007 | 13.579
7.5 | 0.713 | 0.05192 | -0.008 | 13.74
8 | 0.751 | 0.05499 | -0.009 | 13.663
8.5 | 0.786 | 0.05835 | -0.009 | 13.476
9 | 0.818 | 0.06329 | -0.009 | 12.925
9.5 | 0.847 | 0.06843 | -0.009 | 12.376
10 | 0.873 | 0.07312 | -0.009 | 11.943
10.5 | 0.895 | 0.07824 | -0.008 | 11.443
11 | 0.915 | 0.08464 | -0.008 | 10.81
11.5 | 0.931 | 0.09117 | -0.009 | 10.21
12 | 0.943 | 0.09854 | -0.009 | 9.57
12.5 | 0.952 | 0.1038 | -0.009 | 9.166
13 | 0.956 | 0.11228 | -0.01 | 8.518
13.5 | 0.958 | 0.12136 | -0.01 | 7.89
14 | 0.955 | 0.13029 | -0.01 | 7.333
14.5 | 0.95 | 0.13877 | -0.011 | 6.845
15 | 0.941 | 0.15001 | -0.011 | 6.276
15.5 | 0.93 | 0.15789 | -0.011 | 5.892
16 | 0.917 | 0.17076 | -0.012 | 5.367
16.5 | 0.901 | 0.18376 | -0.012 | 4.901
17 | 0.883 | 0.19202 | -0.013 | 4.597
17.5 | 0.863 | 0.2067 | -0.013 | 4.175
18 | 0.842 | 0.22028 | -0.013 | 3.823
18.5 | 0.82 | 0.23671 | -0.013 | 3.464

## 12. Re 100k Mach 0.10 (2)
BIGFOIL.COM POLAR EXPORT
GA 40A016
GA 40A016 |  |  |  | Cl Max: | 0.9306 | at alpha= | 10.5 | deg
XFOIL ncrit=9 |  |  |  | L/D Max: | 34.2054 | at alpha= | 6 | deg
Re: | 100000 |  |  | Cd Min: | 0.16943 | at alpha= | 15.5 | deg
Mach: | 0.1 |  |  | Cl=0 at alpha= | 1.7409 | deg
|  |  |  | @ Cl=0.1, Cd= | 0.034521
|  |  |  | @ Cl=0.4, Cd= | 0.033302
|  |  |  | @ Cl=0.6, Cd= | 0.16943
alpha (deg) | Cl | Cd | Cm | Cl/Cd
-15.5 | -0.5788 | 0.16934 | -0.0055 | -3.418
-15 | -0.5622 | 0.16105 | -0.0076 | -3.4908
-14.5 | -0.5971 | 0.15406 | -0.0166 | -3.8758
-14 | -0.5431 | 0.14687 | -0.0127 | -3.6978
-13.5 | -0.5421 | 0.13864 | -0.0161 | -3.9101
-13 | -0.4101 | 0.12574 | -0.0226 | -3.2615
-12.5 | -0.7579 | 0.07947 | -0.052 | -9.5369
-12 | -0.8043 | 0.06963 | -0.0524 | -11.5511
-11.5 | -0.9124 | 0.06237 | -0.0432 | -14.6288
-11 | -0.9245 | 0.05688 | -0.0371 | -16.2535
-10.5 | -0.93 | 0.05136 | -0.0312 | -18.1075
-10 | -0.9237 | 0.04606 | -0.0257 | -20.0543
-9.5 | -0.9171 | 0.04201 | -0.019 | -21.8305
-9 | -0.9092 | 0.03819 | -0.0127 | -23.8073
-8.5 | -0.8985 | 0.03595 | -0.0064 | -24.993
-8 | -0.8728 | 0.03357 | -0.0021 | -25.9994
-7.5 | -0.8032 | 0.03046 | -0.0053 | -26.369
-7 | -0.7243 | 0.02771 | -0.0105 | -26.1386
-6.5 | -0.6772 | 0.02501 | -0.0116 | -27.0772
-6 | -0.6997 | 0.02044 | -0.0022 | -34.2319
-5.5 | -0.6549 | 0.02311 | 0.0038 | -28.3384
-5 | -0.5317 | 0.02974 | 0.0012 | -17.8783
-4.5 | -0.296 | 0.03613 | -0.0185 | -8.1926
-4 | -0.2234 | 0.03579 | -0.0224 | -6.242
-3.5 | -0.1387 | 0.03504 | -0.0289 | -3.9583
-3 | -0.081 | 0.03429 | -0.0312 | -2.3622
-2.5 | -0.0507 | 0.03375 | -0.029 | -1.5022
-2 | -0.0528 | 0.0334 | -0.0216 | -1.5808
-1.5 | 0.0493 | 0.03278 | -0.0307 | 1.504
-1 | 0.033 | 0.03276 | -0.0207 | 1.0073
-0.5 | -0.027 | 0.03273 | -0.0031 | -0.82493
0 | 0.0007 | 0.03315 | -0.0001 | 0.021116
0.5 | 0.0263 | 0.03273 | 0.0032 | 0.80354
1 | -0.0334 | 0.03276 | 0.0208 | -1.0195
1.5 | -0.0492 | 0.03279 | 0.0307 | -1.5005
2 | 0.0529 | 0.0334 | 0.0216 | 1.5838
2.5 | 0.0507 | 0.03376 | 0.029 | 1.5018
3 | 0.0812 | 0.03428 | 0.0311 | 2.3687
3.5 | 0.139 | 0.03502 | 0.0288 | 3.9692
4 | 0.2239 | 0.03577 | 0.0223 | 6.2594
4.5 | 0.2966 | 0.03611 | 0.0184 | 8.2138
5 | 0.5315 | 0.02973 | -0.0012 | 17.8776
5.5 | 0.6545 | 0.02314 | -0.0038 | 28.2844
6 | 0.6995 | 0.02045 | 0.0022 | 34.2054
6.5 | 0.6769 | 0.02505 | 0.0117 | 27.022
7 | 0.7245 | 0.02771 | 0.0104 | 26.1458
7.5 | 0.8037 | 0.03046 | 0.0052 | 26.3854
8 | 0.8744 | 0.03362 | 0.0019 | 26.0083
8.5 | 0.8985 | 0.03596 | 0.0064 | 24.9861
9 | 0.9091 | 0.0382 | 0.0127 | 23.7984
9.5 | 0.9175 | 0.04204 | 0.019 | 21.8245
10 | 0.9231 | 0.04603 | 0.0258 | 20.0543
10.5 | 0.9306 | 0.05143 | 0.0311 | 18.0945
11 | 0.9247 | 0.05705 | 0.0371 | 16.2086
11.5 | 0.9148 | 0.06264 | 0.0428 | 14.6041
12 | 0.8044 | 0.06957 | 0.0523 | 11.5625
12.5 | 0.7653 | 0.0795 | 0.052 | 9.6264
13 | 0.5603 | 0.12968 | 0.021 | 4.3206
13.5 | 0.5436 | 0.13866 | 0.0159 | 3.9204
14 | 0.544 | 0.1469 | 0.0125 | 3.7032
14.5 | 0.5966 | 0.15417 | 0.0162 | 3.8698
15 | 0.5631 | 0.16118 | 0.0073 | 3.4936
15.5 | 0.5769 | 0.16943 | 0.0049 | 3.4049

## 13. Re 100k Mach 0.25 (1)
BIGFOIL.COM POLAR EXPORT
GA 40A016
GA 40A016 |  |  |  | Cl Max: | 0.887 | at alpha= | 11.5 | deg
JavaFoil+Calcfoil stall+Eppler ext transition |  |  |  | L/D Max: | 35.721 | at alpha= | 7 | deg
Re: | 100000 |  |  | Cd Min: | 0.01439 | at alpha= | 0 | deg
Mach: | 0.25 |  |  | Cl=0 at alpha= | 0 | deg
|  |  |  | @ Cl=0.1, Cd= | 0.014734
|  |  |  | @ Cl=0.4, Cd= | 0.016289
|  |  |  | @ Cl=0.6, Cd= | 0.20577
alpha (deg) | Cl | Cd | Cm | Cl/Cd
-16.5 | -0.589 | 0.20577 | 0.013 | -2.861
-16 | -0.641 | 0.19307 | 0.013 | -3.319
-15.5 | -0.689 | 0.20681 | 0.012 | -3.331
-15 | -0.733 | 0.16381 | 0.012 | -4.473
-14.5 | -0.772 | 0.16805 | 0.011 | -4.592
-14 | -0.806 | 0.15103 | 0.011 | -5.334
-13.5 | -0.834 | 0.141 | 0.011 | -5.914
-13 | -0.856 | 0.12634 | 0.01 | -6.778
-12.5 | -0.873 | 0.1156 | 0.01 | -7.55
-12 | -0.883 | 0.1059 | 0.009 | -8.337
-11.5 | -0.887 | 0.09833 | 0.009 | -9.02
-11 | -0.885 | 0.09054 | 0.009 | -9.771
-10.5 | -0.877 | 0.08346 | 0.008 | -10.502
-10 | -0.863 | 0.07725 | 0.008 | -11.167
-9.5 | -0.844 | 0.07009 | 0.008 | -12.035
-9 | -0.821 | 0.06645 | 0.009 | -12.35
-8.5 | -0.793 | 0.06053 | 0.009 | -13.098
-8 | -0.762 | 0.05541 | 0.009 | -13.756
-7.5 | -0.726 | 0.05314 | 0.008 | -13.654
-7 | -0.819 | 0.02293 | 0.016 | -35.721
-6.5 | -0.644 | 0.04691 | 0.007 | -13.73
-6 | -0.721 | 0.02058 | 0.014 | -35.06
-5.5 | -0.668 | 0.02024 | 0.013 | -33.006
-5 | -0.613 | 0.01939 | 0.011 | -31.596
-4.5 | -0.555 | 0.01872 | 0.01 | -29.652
-4 | -0.481 | 0.01672 | 0.009 | -28.747
-3.5 | -0.423 | 0.01646 | 0.008 | -25.682
-3 | -0.364 | 0.01602 | 0.007 | -22.733
-2.5 | -0.305 | 0.01562 | 0.006 | -19.521
-2 | -0.245 | 0.01535 | 0.005 | -15.97
-1.5 | -0.185 | 0.01509 | 0.003 | -12.232
-1 | -0.124 | 0.01485 | 0.002 | -8.323
-0.5 | -0.062 | 0.01455 | 0.001 | -4.263
0 | 0 | 0.01439 | 0 | 0
0.5 | 0.062 | 0.01455 | -0.001 | 4.263
1 | 0.124 | 0.01485 | -0.002 | 8.323
1.5 | 0.185 | 0.01509 | -0.003 | 12.232
2 | 0.245 | 0.01535 | -0.004 | 15.97
2.5 | 0.305 | 0.01562 | -0.006 | 19.521
3 | 0.364 | 0.01602 | -0.007 | 22.733
3.5 | 0.423 | 0.01646 | -0.008 | 25.682
4 | 0.481 | 0.01672 | -0.009 | 28.747
4.5 | 0.555 | 0.01891 | -0.01 | 29.357
5 | 0.613 | 0.01939 | -0.011 | 31.596
5.5 | 0.668 | 0.02024 | -0.012 | 33.006
6 | 0.721 | 0.02058 | -0.013 | 35.06
6.5 | 0.644 | 0.04691 | -0.007 | 13.73
7 | 0.819 | 0.02293 | -0.016 | 35.721
7.5 | 0.726 | 0.05314 | -0.008 | 13.654
8 | 0.762 | 0.05541 | -0.009 | 13.756
8.5 | 0.793 | 0.06053 | -0.009 | 13.098
9 | 0.821 | 0.06645 | -0.008 | 12.35
9.5 | 0.844 | 0.07009 | -0.008 | 12.035
10 | 0.863 | 0.07725 | -0.008 | 11.167
10.5 | 0.877 | 0.08346 | -0.008 | 10.502
11 | 0.885 | 0.09054 | -0.009 | 9.771
11.5 | 0.887 | 0.09833 | -0.009 | 9.02
12 | 0.883 | 0.1059 | -0.009 | 8.337
12.5 | 0.873 | 0.1156 | -0.01 | 7.55
13 | 0.856 | 0.12634 | -0.01 | 6.778
13.5 | 0.834 | 0.141 | -0.01 | 5.914
14 | 0.806 | 0.15103 | -0.011 | 5.334
14.5 | 0.772 | 0.16729 | -0.011 | 4.613
15 | 0.733 | 0.16381 | -0.012 | 4.473
15.5 | 0.689 | 0.20681 | -0.012 | 3.331
16 | 0.641 | 0.19307 | -0.013 | 3.319
16.5 | 0.589 | 0.20577 | -0.013 | 2.861

## 14. Re 100k Mach 0.25 (2)
BIGFOIL.COM POLAR EXPORT
GA 40A016
GA 40A016 |  |  |  | Cl Max: | 0.9081 | at alpha= | 8.5 | deg
XFOIL ncrit=9 |  |  |  | L/D Max: | 29.7051 | at alpha= | 6 | deg
Re: | 100000 |  |  | Cd Min: | 0.14246 | at alpha= | 13.5 | deg
Mach: | 0.25 |  |  | Cl=0 at alpha= | 2.1542 | deg
|  |  |  | @ Cl=0.1, Cd= | 0.035174
|  |  |  | @ Cl=0.4, Cd= | 0.033692
|  |  |  | @ Cl=0.6, Cd= | 0.14246
alpha (deg) | Cl | Cd | Cm | Cl/Cd
-13.5 | -0.4017 | 0.13314 | -0.0212 | -3.0171
-13 | -0.3952 | 0.12716 | -0.023 | -3.1079
-12.5 | -0.6809 | 0.08867 | -0.0503 | -7.679
-12 | -0.7206 | 0.0769 | -0.0542 | -9.3706
-11.5 | -0.7747 | 0.06675 | -0.0554 | -11.606
-11 | -0.8353 | 0.05863 | -0.0518 | -14.247
-10.5 | -0.892 | 0.05463 | -0.0417 | -16.328
-10 | -0.9014 | 0.04989 | -0.0349 | -18.0677
-9.5 | -0.9016 | 0.04516 | -0.028 | -19.9646
-9 | -0.9055 | 0.04127 | -0.0201 | -21.9409
-8.5 | -0.9081 | 0.03902 | -0.0119 | -23.2727
-8 | -0.8952 | 0.0364 | -0.0056 | -24.5934
-7.5 | -0.8022 | 0.03208 | -0.012 | -25.0062
-7 | -0.7076 | 0.02883 | -0.0184 | -24.5439
-6.5 | -0.6539 | 0.02621 | -0.02 | -24.9485
-6 | -0.665 | 0.02238 | -0.0127 | -29.714
-5.5 | -0.6609 | 0.02291 | -0.0011 | -28.8477
-5 | -0.3934 | 0.03627 | -0.0153 | -10.8464
-4.5 | -0.3107 | 0.03664 | -0.0193 | -8.4798
-4 | -0.2072 | 0.03638 | -0.0274 | -5.6954
-3.5 | -0.1451 | 0.03583 | -0.0297 | -4.0497
-3 | -0.1022 | 0.03522 | -0.0294 | -2.9018
-2.5 | -0.0258 | 0.03451 | -0.0341 | -0.74761
-2 | 0.0121 | 0.03426 | -0.0326 | 0.35318
-1.5 | 0.0161 | 0.03408 | -0.0258 | 0.47242
-1 | 0.0521 | 0.03383 | -0.0242 | 1.5401
0 | 0.0004 | 0.03402 | -0.0001 | 0.011758
1.5 | -0.0163 | 0.03408 | 0.0259 | -0.47829
2 | -0.012 | 0.03426 | 0.0325 | -0.35026
2.5 | 0.0269 | 0.03451 | 0.0339 | 0.77948
3 | 0.1029 | 0.0352 | 0.0293 | 2.9233
3.5 | 0.1452 | 0.03581 | 0.0297 | 4.0547
4 | 0.2078 | 0.03636 | 0.0273 | 5.7151
4.5 | 0.311 | 0.03662 | 0.0193 | 8.4926
5 | 0.5344 | 0.02927 | 0.004 | 18.2576
5.5 | 0.661 | 0.0229 | 0.0011 | 28.8646
6 | 0.6648 | 0.02238 | 0.0127 | 29.7051
6.5 | 0.6541 | 0.02622 | 0.0199 | 24.9466
7 | 0.708 | 0.02883 | 0.0184 | 24.5578
7.5 | 0.8028 | 0.03208 | 0.0119 | 25.0249
8 | 0.8957 | 0.0364 | 0.0055 | 24.6071
8.5 | 0.9081 | 0.03902 | 0.0119 | 23.2727
9 | 0.9056 | 0.04128 | 0.0201 | 21.938
9.5 | 0.9011 | 0.04502 | 0.0282 | 20.0155
10 | 0.9004 | 0.04986 | 0.035 | 18.0586
10.5 | 0.8916 | 0.05454 | 0.0418 | 16.3476
11 | 0.8345 | 0.05875 | 0.0518 | 14.2043
11.5 | 0.7762 | 0.06669 | 0.0554 | 11.6389
12 | 0.7195 | 0.07703 | 0.0541 | 9.3405
12.5 | 0.6876 | 0.0884 | 0.0506 | 7.7783
13 | 0.5444 | 0.13383 | 0.0204 | 4.0678
13.5 | 0.5303 | 0.14246 | 0.0152 | 3.7224

## 15. Re 100k Mach 0.50 (1)
BIGFOIL.COM POLAR EXPORT
GA 40A016
GA 40A016 |  |  |  | Cl Max: | 1.121 | at alpha= | 20 | deg
JavaFoil+Calcfoil stall+Eppler ext transition |  |  |  | L/D Max: | 29.797 | at alpha= | 5 | deg
Re: | 100000 |  |  | Cd Min: | 0.01574 | at alpha= | 0 | deg
Mach: | 0.5 |  |  | Cl=0 at alpha= | 0 | deg
|  |  |  | @ Cl=0.1, Cd= | 0.015998
|  |  |  | @ Cl=0.4, Cd= | 0.017822
|  |  |  | @ Cl=0.6, Cd= | 0.021403
alpha (deg) | Cl | Cd | Cm | Cl/Cd
-20 | -1.121 | 0.36016 | 0.027 | -3.113
-19.5 | -1.094 | 0.36644 | 0.027 | -2.987
-19 | -1.068 | 0.34168 | 0.026 | -3.125
-18.5 | -1.041 | 0.35264 | 0.025 | -2.951
-18 | -1.014 | 0.33472 | 0.025 | -3.028
-17.5 | -0.986 | 0.32792 | 0.024 | -3.008
-17 | -0.955 | 0.29158 | 0.022 | -3.275
-16.5 | -0.927 | 0.28786 | 0.021 | -3.222
-16 | -0.9 | 0.28247 | 0.02 | -3.186
-15.5 | -0.873 | 0.27449 | 0.019 | -3.18
-15 | -0.845 | 0.27525 | 0.019 | -3.071
-14.5 | -0.818 | 0.26301 | 0.018 | -3.109
-14 | -0.79 | 0.23918 | 0.018 | -3.305
-13.5 | -0.763 | 0.22645 | 0.017 | -3.368
-13 | -0.733 | 0.21897 | 0.015 | -3.348
-12.5 | -0.705 | 0.21073 | 0.014 | -3.347
-12 | -0.678 | 0.19769 | 0.013 | -3.427
-11.5 | -0.65 | 0.19532 | 0.013 | -3.327
-11 | -0.622 | 0.19368 | 0.012 | -3.212
-10.5 | -0.594 | 0.18919 | 0.012 | -3.141
-10 | -0.566 | 0.15351 | 0.01 | -3.685
-9.5 | -0.538 | 0.15445 | 0.01 | -3.481
-9 | -0.509 | 0.14069 | 0.009 | -3.62
-8.5 | -0.481 | 0.08277 | 0.009 | -5.817
-8 | -0.636 | 0.08386 | 0.007 | -7.581
-7.5 | -0.711 | 0.06074 | 0.007 | -11.713
-7 | -0.714 | 0.05402 | 0.008 | -13.21
-6.5 | -0.691 | 0.04977 | 0.008 | -13.881
-6 | -0.653 | 0.0468 | 0.007 | -13.952
-5.5 | -0.61 | 0.0435 | 0.007 | -14.026
-5 | -0.67 | 0.02176 | 0.013 | -30.803
-4.5 | -0.61 | 0.02124 | 0.011 | -28.697
-4 | -0.546 | 0.02035 | 0.01 | -26.843
-3.5 | -0.467 | 0.01812 | 0.009 | -25.755
-3 | -0.402 | 0.01755 | 0.007 | -22.917
-2.5 | -0.337 | 0.01724 | 0.006 | -19.547
-2 | -0.271 | 0.01681 | 0.005 | -16.127
-1.5 | -0.204 | 0.01645 | 0.004 | -12.395
-1 | -0.136 | 0.01612 | 0.002 | -8.458
-0.5 | -0.068 | 0.01589 | 0.001 | -4.302
0 | 0 | 0.01574 | 0 | 0
0.5 | 0.068 | 0.01589 | -0.001 | 4.302
1 | 0.136 | 0.01612 | -0.002 | 8.458
1.5 | 0.204 | 0.01645 | -0.004 | 12.395
2 | 0.271 | 0.01681 | -0.005 | 16.127
2.5 | 0.337 | 0.01724 | -0.006 | 19.547
3 | 0.402 | 0.01784 | -0.007 | 22.545
3.5 | 0.467 | 0.01839 | -0.009 | 25.372
4 | 0.546 | 0.02076 | -0.01 | 26.316
4.5 | 0.609 | 0.02151 | -0.011 | 28.34
5 | 0.67 | 0.0225 | -0.012 | 29.797
5.5 | 0.61 | 0.04437 | -0.007 | 13.744
6 | 0.653 | 0.04723 | -0.007 | 13.829
6.5 | 0.691 | 0.05031 | -0.008 | 13.734
7 | 0.711 | 0.05515 | -0.006 | 12.899
7.5 | 0.711 | 0.06134 | -0.007 | 11.598
8 | 0.636 | 0.07932 | -0.007 | 8.015
8.5 | 0.482 | 0.08086 | -0.009 | 5.956
9 | 0.509 | 0.14069 | -0.009 | 3.62
9.5 | 0.538 | 0.15445 | -0.01 | 3.481
10 | 0.566 | 0.16303 | -0.01 | 3.469
10.5 | 0.594 | 0.18821 | -0.012 | 3.157
11 | 0.622 | 0.19063 | -0.012 | 3.263
11.5 | 0.65 | 0.19579 | -0.013 | 3.319
12 | 0.678 | 0.20048 | -0.013 | 3.38
12.5 | 0.705 | 0.20769 | -0.014 | 3.396
13 | 0.733 | 0.21511 | -0.015 | 3.408
13.5 | 0.763 | 0.2334 | -0.017 | 3.268
14 | 0.79 | 0.25226 | -0.017 | 3.133
14.5 | 0.818 | 0.26236 | -0.018 | 3.117
15 | 0.845 | 0.27272 | -0.019 | 3.099
15.5 | 0.873 | 0.2736 | -0.019 | 3.19
16 | 0.9 | 0.28128 | -0.02 | 3.199
16.5 | 0.927 | 0.2858 | -0.02 | 3.244
17 | 0.955 | 0.29232 | -0.021 | 3.268
17.5 | 0.986 | 0.31813 | -0.024 | 3.101
18 | 1.014 | 0.33555 | -0.025 | 3.021
18.5 | 1.041 | 0.35343 | -0.025 | 2.945
19 | 1.068 | 0.34265 | -0.026 | 3.116
19.5 | 1.094 | 0.36943 | -0.026 | 2.962
20 | 1.121 | 0.36132 | -0.027 | 3.103

## 16. Re 100k Mach 0.50 (2)
BIGFOIL.COM POLAR EXPORT
GA 40A016
GA 40A016 |  |  |  | Cl Max: | 0.8174 | at alpha= | 8 | deg
XFOIL ncrit=9 |  |  |  | L/D Max: | 21.0562 | at alpha= | 5.5 | deg
Re: | 100000 |  |  | Cd Min: | 0.14708 | at alpha= | 13 | deg
Mach: | 0.5 |  |  | Cl=0 at alpha= | 2.3803 | deg
|  |  |  | @ Cl=0.1, Cd= | 0.039577
|  |  |  | @ Cl=0.4, Cd= | 0.035798
|  |  |  | @ Cl=0.6, Cd= | 0.14708
alpha (deg) | Cl | Cd | Cm | Cl/Cd
-13 | -0.3509 | 0.12996 | -0.0268 | -2.7001
-12.5 | -0.5224 | 0.12631 | -0.0336 | -4.1359
-12 | -0.5153 | 0.11614 | -0.0375 | -4.4369
-11.5 | -0.525 | 0.10343 | -0.0441 | -5.0759
-11 | -0.6002 | 0.08193 | -0.0602 | -7.3258
-10.5 | -0.6307 | 0.07116 | -0.0647 | -8.8631
-10 | -0.6685 | 0.06169 | -0.067 | -10.8364
-9.5 | -0.7011 | 0.0541 | -0.0664 | -12.9593
-9 | -0.7329 | 0.04834 | -0.0623 | -15.1614
-8.5 | -0.7801 | 0.04631 | -0.0512 | -16.8452
-8 | -0.8184 | 0.04438 | -0.0399 | -18.4407
-7.5 | -0.7515 | 0.03815 | -0.0434 | -19.6986
-7 | -0.6455 | 0.03395 | -0.0471 | -19.0133
-6.5 | -0.5597 | 0.03171 | -0.0483 | -17.6506
-6 | -0.5553 | 0.02716 | -0.0461 | -20.4455
-5.5 | -0.5657 | 0.0269 | -0.034 | -21.0297
-5 | -0.3275 | 0.03968 | -0.0379 | -8.2535
-4.5 | -0.2141 | 0.04067 | -0.0428 | -5.2643
-4 | -0.1557 | 0.03999 | -0.0435 | -3.8935
-3.5 | -0.0814 | 0.03947 | -0.046 | -2.0623
-3 | -0.0382 | 0.03913 | -0.0442 | -0.97623
-2.5 | -0.0083 | 0.0389 | -0.0407 | -0.21337
-2 | 0.0277 | 0.03841 | -0.0383 | 0.72117
-1.5 | 0.0342 | 0.03865 | -0.031 | 0.88486
-1 | 0.0528 | 0.039 | -0.0255 | 1.3538
-0.5 | 0.0352 | 0.03917 | -0.0143 | 0.89865
0 | -0.0004 | 0.03885 | 0.0001 | -0.010296
0.5 | -0.035 | 0.03917 | 0.0143 | -0.89354
1 | -0.0526 | 0.03899 | 0.0255 | -1.3491
1.5 | -0.0348 | 0.03864 | 0.0311 | -0.90062
2 | -0.027 | 0.03842 | 0.0382 | -0.70276
2.5 | 0.0085 | 0.0389 | 0.0407 | 0.21851
3 | 0.0386 | 0.03913 | 0.0442 | 0.98646
3.5 | 0.0825 | 0.03944 | 0.0459 | 2.0918
4 | 0.1543 | 0.04 | 0.0437 | 3.8575
4.5 | 0.2144 | 0.04065 | 0.0427 | 5.2743
5 | 0.3274 | 0.03969 | 0.0379 | 8.2489
5.5 | 0.5662 | 0.02689 | 0.0339 | 21.0562
6 | 0.5551 | 0.02717 | 0.0461 | 20.4306
6.5 | 0.5597 | 0.03172 | 0.0483 | 17.645
7 | 0.6462 | 0.03394 | 0.047 | 19.0395
7.5 | 0.7526 | 0.03816 | 0.0433 | 19.7222
8 | 0.8174 | 0.04437 | 0.0399 | 18.4224
8.5 | 0.7796 | 0.04624 | 0.0513 | 16.8599
9 | 0.732 | 0.04834 | 0.0624 | 15.1427
9.5 | 0.7016 | 0.05411 | 0.0663 | 12.9662
10 | 0.6684 | 0.06175 | 0.0669 | 10.8243
10.5 | 0.6315 | 0.07119 | 0.0646 | 8.8706
11 | 0.5981 | 0.08225 | 0.0598 | 7.2717
11.5 | 0.5256 | 0.10357 | 0.0439 | 5.0748
12 | 0.5158 | 0.11628 | 0.0373 | 4.4358
12.5 | 0.5209 | 0.12681 | 0.0328 | 4.1077
13 | 0.5044 | 0.14708 | 0.0199 | 3.4294

## 17. Re 250k Mach 0.00 (1)
BIGFOIL.COM POLAR EXPORT
GA 40A016
GA 40A016 |  |  |  | Cl Max: | 0.977 | at alpha= | 9 | deg
JavaFoil+Calcfoil stall+Eppler ext transition |  |  |  | L/D Max: | 50.421 | at alpha= | 4 | deg
Re: | 250000 |  |  | Cd Min: | 0.00941 | at alpha= | 1.5 | deg
Mach: | 0 |  |  | Cl=0 at alpha= | 0 | deg
|  |  |  | @ Cl=0.1, Cd= | 0.009579
|  |  |  | @ Cl=0.4, Cd= | 0.0096107
|  |  |  | @ Cl=0.6, Cd= | 0.014285
alpha (deg) | Cl | Cd | Cm | Cl/Cd
-14 | -0.972 | 0.11157 | 0.011 | -8.716
-13.5 | -0.972 | 0.10426 | 0.01 | -9.32
-13 | -0.968 | 0.09741 | 0.01 | -9.934
-12.5 | -0.96 | 0.09108 | 0.01 | -10.545
-12 | -0.951 | 0.08679 | 0.011 | -10.962
-11.5 | -0.937 | 0.08172 | 0.01 | -11.465
-11 | -0.92 | 0.07634 | 0.011 | -12.057
-10.5 | -0.9 | 0.07043 | 0.011 | -12.776
-10 | -0.876 | 0.06606 | 0.01 | -13.259
-9.5 | -0.849 | 0.06174 | 0.01 | -13.754
-9 | -0.977 | 0.0214 | 0.019 | -45.652
-8.5 | -0.94 | 0.02022 | 0.018 | -46.505
-8 | -0.9 | 0.01921 | 0.017 | -46.832
-7.5 | -0.856 | 0.01855 | 0.016 | -46.161
-7 | -0.81 | 0.01743 | 0.015 | -46.468
-6.5 | -0.761 | 0.01668 | 0.014 | -45.601
-6 | -0.709 | 0.01595 | 0.013 | -44.481
-5.5 | -0.656 | 0.01562 | 0.012 | -42.03
-5 | -0.605 | 0.01443 | 0.011 | -41.949
-4.5 | -0.547 | 0.01407 | 0.01 | -38.86
-4 | -0.487 | 0.00983 | 0.009 | -49.6
-3.5 | -0.427 | 0.00964 | 0.008 | -44.358
-3 | -0.367 | 0.00971 | 0.007 | -37.821
-2.5 | -0.306 | 0.00965 | 0.006 | -31.754
-2 | -0.246 | 0.0095 | 0.005 | -25.863
-1.5 | -0.184 | 0.00946 | 0.003 | -19.48
-1 | -0.123 | 0.00967 | 0.002 | -12.707
-0.5 | -0.061 | 0.00958 | 0.001 | -6.412
0 | 0 | 0.00951 | 0 | 0
0.5 | 0.062 | 0.00953 | -0.001 | 6.503
1 | 0.124 | 0.00961 | -0.002 | 12.891
1.5 | 0.186 | 0.00941 | -0.003 | 19.763
2 | 0.248 | 0.00944 | -0.005 | 26.245
2.5 | 0.309 | 0.00959 | -0.006 | 32.235
3 | 0.37 | 0.00965 | -0.007 | 38.406
3.5 | 0.431 | 0.00957 | -0.008 | 45.071
4 | 0.492 | 0.00976 | -0.009 | 50.421
4.5 | 0.552 | 0.014 | -0.01 | 39.442
5 | 0.611 | 0.01435 | -0.011 | 42.593
5.5 | 0.656 | 0.01562 | -0.012 | 42.03
6 | 0.709 | 0.01595 | -0.013 | 44.481
6.5 | 0.761 | 0.01668 | -0.014 | 45.601
7 | 0.81 | 0.01743 | -0.015 | 46.468
7.5 | 0.856 | 0.01855 | -0.016 | 46.161
8 | 0.9 | 0.01921 | -0.017 | 46.832
8.5 | 0.94 | 0.02022 | -0.018 | 46.505
9 | 0.977 | 0.0214 | -0.019 | 45.652
9.5 | 0.849 | 0.06174 | -0.01 | 13.754
10 | 0.876 | 0.06606 | -0.01 | 13.259
10.5 | 0.9 | 0.07043 | -0.011 | 12.776
11 | 0.92 | 0.07634 | -0.011 | 12.057
11.5 | 0.937 | 0.08172 | -0.01 | 11.465
12 | 0.951 | 0.08679 | -0.011 | 10.962
12.5 | 0.96 | 0.09108 | -0.01 | 10.545
13 | 0.968 | 0.09741 | -0.01 | 9.934
13.5 | 0.972 | 0.10426 | -0.01 | 9.32
14 | 0.972 | 0.11157 | -0.011 | 8.716

## 18. Re 250k Mach 0.00 (2)
BIGFOIL.COM POLAR EXPORT
GA 40A016
GA 40A016 |  |  |  | Cl Max: | 0.9871 | at alpha= | 12.5 | deg
XFOIL ncrit=9 |  |  |  | L/D Max: | 48.95 | at alpha= | 5.5 | deg
Re: | 250000 |  |  | Cd Min: | 0.18419 | at alpha= | -17.5 | deg
Mach: | 0 |  |  | Cl=0 at alpha= | 0 | deg
|  |  |  | @ Cl=0.1, Cd= | 0.013853
|  |  |  | @ Cl=0.4, Cd= | 0.013599
|  |  |  | @ Cl=0.6, Cd= | 0.018788
alpha (deg) | Cl | Cd | Cm | Cl/Cd
-17.5 | -0.6345 | 0.18419 | 0.0011 | -3.4448
-17 | -0.6116 | 0.17845 | 0.0009 | -3.4273
-16.5 | -0.5946 | 0.17267 | -0.0014 | -3.4436
-16 | -0.6209 | 0.15657 | -0.0133 | -3.9656
-15.5 | -0.594 | 0.15285 | -0.012 | -3.8862
-15 | -0.5807 | 0.14662 | -0.0141 | -3.9606
-14.5 | -0.6274 | 0.1248 | -0.0282 | -5.0272
-14 | -0.6057 | 0.12152 | -0.0271 | -4.9844
-13.5 | -0.8131 | 0.07328 | -0.0531 | -11.0958
-12.5 | -0.9934 | 0.04735 | -0.0436 | -20.9799
-12 | -0.9806 | 0.04215 | -0.0409 | -23.2645
-11.5 | -0.9591 | 0.03846 | -0.0383 | -24.9376
-11 | -0.9392 | 0.03533 | -0.0349 | -26.5836
-10.5 | -0.9034 | 0.0318 | -0.0331 | -28.4088
-10 | -0.8454 | 0.02843 | -0.0341 | -29.7362
-9.5 | -0.8039 | 0.02658 | -0.0329 | -30.2445
-9 | -0.7763 | 0.02523 | -0.0294 | -30.7689
-8.5 | -0.7012 | 0.0227 | -0.0349 | -30.8899
-8 | -0.6343 | 0.02027 | -0.0402 | -31.2926
-7.5 | -0.591 | 0.0184 | -0.0407 | -32.1196
-7 | -0.5735 | 0.01705 | -0.0353 | -33.6364
-6 | -0.5931 | 0.01274 | -0.0147 | -46.5542
-5.5 | -0.578 | 0.01181 | -0.0072 | -48.9416
-5 | -0.5324 | 0.01205 | -0.0048 | -44.1826
-4.5 | -0.4831 | 0.01234 | -0.0033 | -39.1491
-4 | -0.4318 | 0.01308 | -0.0016 | -33.0122
-3.5 | -0.3774 | 0.01396 | -0.0002 | -27.0344
-3 | -0.322 | 0.01415 | 0 | -22.7562
-2.5 | -0.2709 | 0.01405 | 0.0005 | -19.2811
-2 | -0.2147 | 0.01406 | 0.0002 | -15.2703
-1.5 | -0.1629 | 0.01393 | 0.0004 | -11.6942
-1 | -0.1072 | 0.01385 | 0.0002 | -7.7401
-0.5 | -0.054 | 0.01387 | 0.0001 | -3.8933
0 | 0 | 0.01376 | 0 | 0
0.5 | 0.0541 | 0.01387 | -0.0001 | 3.9005
1 | 0.1073 | 0.01385 | -0.0002 | 7.7473
1.5 | 0.163 | 0.01393 | -0.0004 | 11.7014
2 | 0.2147 | 0.01406 | -0.0002 | 15.2703
2.5 | 0.2709 | 0.01405 | -0.0005 | 19.2811
3 | 0.322 | 0.01415 | 0 | 22.7562
3.5 | 0.3774 | 0.01396 | 0.0002 | 27.0344
4 | 0.4319 | 0.01309 | 0.0016 | 32.9947
4.5 | 0.4832 | 0.01234 | 0.0033 | 39.1572
5 | 0.5324 | 0.01204 | 0.0048 | 44.2193
5.5 | 0.5781 | 0.01181 | 0.0072 | 48.95
6 | 0.5932 | 0.01274 | 0.0147 | 46.562
6.5 | 0.5716 | 0.01558 | 0.0267 | 36.6881
7 | 0.5735 | 0.01706 | 0.0353 | 33.6166
7.5 | 0.5912 | 0.0184 | 0.0407 | 32.1304
8 | 0.6343 | 0.0203 | 0.0402 | 31.2463
8.5 | 0.7017 | 0.0227 | 0.0348 | 30.9119
9 | 0.7768 | 0.02526 | 0.0294 | 30.7522
9.5 | 0.8052 | 0.02661 | 0.0327 | 30.2593
10 | 0.8447 | 0.02839 | 0.0341 | 29.7534
10.5 | 0.9049 | 0.03184 | 0.0329 | 28.4202
11 | 0.9377 | 0.03519 | 0.0351 | 26.6468
11.5 | 0.9594 | 0.0387 | 0.0383 | 24.7907
12 | 0.9829 | 0.04217 | 0.0406 | 23.308
12.5 | 0.9871 | 0.04709 | 0.0444 | 20.962
13 | 0.7196 | 0.08333 | 0.0496 | 8.6355
13.5 | 0.6147 | 0.11078 | 0.032 | 5.5488
14 | 0.6089 | 0.12102 | 0.0273 | 5.0314
14.5 | 0.6355 | 0.12281 | 0.0297 | 5.1747
15 | 0.582 | 0.14669 | 0.0139 | 3.9676
15.5 | 0.5964 | 0.1527 | 0.012 | 3.9057
16 | 0.6207 | 0.15697 | 0.0127 | 3.9543
16.5 | 0.5959 | 0.17286 | 0.0012 | 3.4473
17 | 0.6136 | 0.17847 | -0.0009 | 3.4381
17.5 | 0.638 | 0.18407 | -0.0008 | 3.4661

## 19. Re 250k Mach 0.10 (1)
BIGFOIL.COM POLAR EXPORT
GA 40A016
GA 40A016 |  |  |  | Cl Max: | 0.978 | at alpha= | 9 | deg
JavaFoil+Calcfoil stall+Eppler ext transition |  |  |  | L/D Max: | 50.562 | at alpha= | 4 | deg
Re: | 250000 |  |  | Cd Min: | 0.00945 | at alpha= | 1.5 | deg
Mach: | 0.1 |  |  | Cl=0 at alpha= | 0 | deg
|  |  |  | @ Cl=0.1, Cd= | 0.0096341
|  |  |  | @ Cl=0.4, Cd= | 0.009671
|  |  |  | @ Cl=0.6, Cd= | 0.014314
alpha (deg) | Cl | Cd | Cm | Cl/Cd
-14 | -0.955 | 0.11213 | 0.011 | -8.521
-13.5 | -0.958 | 0.10592 | 0.01 | -9.042
-13 | -0.956 | 0.09811 | 0.01 | -9.749
-12.5 | -0.952 | 0.09203 | 0.01 | -10.34
-12 | -0.943 | 0.08675 | 0.009 | -10.872
-11.5 | -0.932 | 0.08268 | 0.011 | -11.278
-11 | -0.917 | 0.07694 | 0.011 | -11.918
-10.5 | -0.898 | 0.07122 | 0.01 | -12.61
-10 | -0.875 | 0.06658 | 0.01 | -13.146
-9.5 | -0.849 | 0.06202 | 0.01 | -13.697
-9 | -0.978 | 0.02163 | 0.02 | -45.203
-8.5 | -0.942 | 0.02044 | 0.019 | -46.069
-8 | -0.902 | 0.01942 | 0.018 | -46.449
-7.5 | -0.859 | 0.0187 | 0.017 | -45.934
-7 | -0.813 | 0.01759 | 0.016 | -46.193
-6.5 | -0.763 | 0.01682 | 0.014 | -45.378
-6 | -0.712 | 0.0161 | 0.013 | -44.231
-5.5 | -0.659 | 0.01574 | 0.012 | -41.847
-5 | -0.608 | 0.01447 | 0.011 | -42.022
-4.5 | -0.549 | 0.01414 | 0.01 | -38.856
-4 | -0.49 | 0.00985 | 0.009 | -49.73
-3.5 | -0.43 | 0.00973 | 0.008 | -44.161
-3 | -0.369 | 0.00974 | 0.007 | -37.886
-2.5 | -0.308 | 0.00963 | 0.006 | -31.959
-2 | -0.247 | 0.00959 | 0.005 | -25.75
-1.5 | -0.185 | 0.0095 | 0.003 | -19.483
-1 | -0.123 | 0.0097 | 0.002 | -12.724
-0.5 | -0.062 | 0.00966 | 0.001 | -6.388
0 | 0 | 0.00959 | 0 | 0
0.5 | 0.062 | 0.00961 | -0.001 | 6.479
1 | 0.125 | 0.00965 | -0.002 | 12.908
1.5 | 0.187 | 0.00945 | -0.003 | 19.765
2 | 0.249 | 0.00953 | -0.005 | 26.133
2.5 | 0.311 | 0.00958 | -0.006 | 32.444
3 | 0.372 | 0.00968 | -0.007 | 38.478
3.5 | 0.434 | 0.00966 | -0.008 | 44.877
4 | 0.494 | 0.00978 | -0.009 | 50.562
4.5 | 0.555 | 0.01407 | -0.01 | 39.437
5 | 0.614 | 0.01439 | -0.011 | 42.667
5.5 | 0.659 | 0.01574 | -0.012 | 41.847
6 | 0.712 | 0.0161 | -0.013 | 44.231
6.5 | 0.763 | 0.01682 | -0.014 | 45.378
7 | 0.813 | 0.01759 | -0.015 | 46.193
7.5 | 0.859 | 0.0187 | -0.016 | 45.934
8 | 0.902 | 0.01942 | -0.017 | 46.449
8.5 | 0.942 | 0.02044 | -0.018 | 46.069
9 | 0.978 | 0.02163 | -0.019 | 45.203
9.5 | 0.849 | 0.06202 | -0.01 | 13.697
10 | 0.875 | 0.06658 | -0.01 | 13.146
10.5 | 0.898 | 0.07122 | -0.01 | 12.61
11 | 0.917 | 0.07694 | -0.01 | 11.918
11.5 | 0.932 | 0.08268 | -0.01 | 11.278
12 | 0.943 | 0.08675 | -0.009 | 10.872
12.5 | 0.952 | 0.09203 | -0.01 | 10.34
13 | 0.956 | 0.09811 | -0.01 | 9.749
13.5 | 0.958 | 0.10592 | -0.01 | 9.042
14 | 0.955 | 0.11213 | -0.01 | 8.521

## 20. Re 250k Mach 0.10 (2)
BIGFOIL.COM POLAR EXPORT
GA 40A016
GA 40A016 |  |  |  | Cl Max: | 0.9614 | at alpha= | 12 | deg
XFOIL ncrit=9 |  |  |  | L/D Max: | 48.9789 | at alpha= | 5.5 | deg
Re: | 250000 |  |  | Cd Min: | 0.18513 | at alpha= | -17.5 | deg
Mach: | 0.1 |  |  | Cl=0 at alpha= | 0 | deg
|  |  |  | @ Cl=0.1, Cd= | 0.013923
|  |  |  | @ Cl=0.4, Cd= | 0.013677
|  |  |  | @ Cl=0.6, Cd= | 0.019128
alpha (deg) | Cl | Cd | Cm | Cl/Cd
-17.5 | -0.6347 | 0.18513 | 0.0013 | -3.4284
-17 | -0.6105 | 0.17949 | 0.0013 | -3.4013
-16.5 | -0.5937 | 0.17356 | -0.0011 | -3.4207
-16 | -0.6178 | 0.15811 | -0.0126 | -3.9074
-15.5 | -0.5912 | 0.15416 | -0.0115 | -3.835
-15 | -0.578 | 0.14778 | -0.0138 | -3.9112
-14.5 | -0.6186 | 0.12772 | -0.0267 | -4.8434
-14 | -0.8345 | 0.07737 | -0.0531 | -10.7858
-12.5 | -0.9713 | 0.04838 | -0.0468 | -20.0765
-12 | -0.9606 | 0.04368 | -0.0442 | -21.9918
-11.5 | -0.9506 | 0.03952 | -0.0406 | -24.0536
-11 | -0.9352 | 0.03622 | -0.0368 | -25.82
-10.5 | -0.9029 | 0.03245 | -0.0345 | -27.8243
-10 | -0.8484 | 0.02893 | -0.0349 | -29.326
-9.5 | -0.805 | 0.02695 | -0.0339 | -29.8701
-9 | -0.7764 | 0.02556 | -0.0306 | -30.3756
-8.5 | -0.7002 | 0.02298 | -0.036 | -30.47
-8 | -0.6324 | 0.02053 | -0.0413 | -30.8037
-7.5 | -0.5884 | 0.01863 | -0.0419 | -31.5835
-7 | -0.5709 | 0.01723 | -0.0366 | -33.1341
-6.5 | -0.5681 | 0.01577 | -0.0281 | -36.0241
-6 | -0.5895 | 0.01303 | -0.0161 | -45.2417
-5.5 | -0.5803 | 0.01185 | -0.0077 | -48.9705
-5 | -0.5351 | 0.01208 | -0.0051 | -44.2964
-4.5 | -0.4859 | 0.01237 | -0.0035 | -39.2805
-4 | -0.4348 | 0.01308 | -0.0017 | -33.2416
-3.5 | -0.3784 | 0.01404 | -0.0004 | -26.9516
-3 | -0.3236 | 0.01422 | -0.0001 | -22.7567
-2.5 | -0.2724 | 0.01412 | 0.0005 | -19.2918
-2 | -0.2158 | 0.01413 | 0.0002 | -15.2725
-1.5 | -0.163 | 0.01401 | 0.0003 | -11.6345
-1 | -0.1082 | 0.01392 | 0.0002 | -7.773
0 | 0 | 0.01383 | 0 | 0
0.5 | 0.0541 | 0.01394 | -0.0001 | 3.8809
1 | 0.1082 | 0.01392 | -0.0002 | 7.773
1.5 | 0.1631 | 0.01401 | -0.0003 | 11.6417
2 | 0.2159 | 0.01413 | -0.0002 | 15.2795
2.5 | 0.2725 | 0.01412 | -0.0005 | 19.2989
3 | 0.3237 | 0.01422 | 0.0001 | 22.7637
3.5 | 0.3784 | 0.01404 | 0.0004 | 26.9516
4 | 0.4349 | 0.01309 | 0.0016 | 33.2238
4.5 | 0.4859 | 0.01237 | 0.0035 | 39.2805
5 | 0.5351 | 0.01207 | 0.0051 | 44.3331
5.5 | 0.5804 | 0.01185 | 0.0076 | 48.9789
6 | 0.5895 | 0.01303 | 0.0161 | 45.2417
6.5 | 0.5676 | 0.01579 | 0.0282 | 35.9468
7 | 0.5708 | 0.01724 | 0.0366 | 33.109
7.5 | 0.5887 | 0.01863 | 0.0419 | 31.5996
8 | 0.6325 | 0.02056 | 0.0413 | 30.7636
8.5 | 0.7007 | 0.02298 | 0.0359 | 30.4917
9 | 0.7768 | 0.02555 | 0.0305 | 30.4031
9.5 | 0.8064 | 0.02698 | 0.0338 | 29.8888
10 | 0.849 | 0.02894 | 0.0348 | 29.3366
10.5 | 0.9042 | 0.0325 | 0.0344 | 27.8215
11 | 0.9336 | 0.03605 | 0.037 | 25.8974
11.5 | 0.9506 | 0.03977 | 0.0406 | 23.9024
12 | 0.9614 | 0.04372 | 0.0441 | 21.9899
12.5 | 0.9398 | 0.04991 | 0.0492 | 18.8299
13 | 0.89 | 0.05896 | 0.0533 | 15.095
13.5 | 0.8486 | 0.06804 | 0.0539 | 12.4721
14 | 0.8136 | 0.07772 | 0.0522 | 10.4683
14.5 | 0.6249 | 0.12634 | 0.0278 | 4.9462
15 | 0.5793 | 0.14785 | 0.0136 | 3.9182
15.5 | 0.5935 | 0.15403 | 0.0115 | 3.8531
16 | 0.6177 | 0.15847 | 0.012 | 3.8979
16.5 | 0.595 | 0.17376 | 0.0009 | 3.4243
17 | 0.6125 | 0.17953 | -0.0014 | 3.4117

## 21. Re 250k Mach 0.25 (1)
BIGFOIL.COM POLAR EXPORT
GA 40A016
GA 40A016 |  |  |  | Cl Max: | 0.947 | at alpha= | 8.5 | deg
JavaFoil+Calcfoil stall+Eppler ext transition |  |  |  | L/D Max: | 51.216 | at alpha= | 4 | deg
Re: | 250000 |  |  | Cd Min: | 0.00959 | at alpha= | 1.5 | deg
Mach: | 0.25 |  |  | Cl=0 at alpha= | 0 | deg
|  |  |  | @ Cl=0.1, Cd= | 0.0097525
|  |  |  | @ Cl=0.4, Cd= | 0.0098386
|  |  |  | @ Cl=0.6, Cd= | 0.015118
alpha (deg) | Cl | Cd | Cm | Cl/Cd
-13.5 | -0.834 | 0.11703 | 0.011 | -7.127
-13 | -0.856 | 0.10827 | 0.01 | -7.91
-12.5 | -0.873 | 0.0993 | 0.01 | -8.79
-12 | -0.883 | 0.09181 | 0.009 | -9.617
-11.5 | -0.887 | 0.08485 | 0.009 | -10.453
-11 | -0.885 | 0.08 | 0.009 | -11.06
-10.5 | -0.878 | 0.07422 | 0.01 | -11.832
-10 | -0.864 | 0.06938 | 0.01 | -12.457
-9.5 | -0.846 | 0.06435 | 0.01 | -13.145
-9 | -0.824 | 0.05921 | 0.01 | -13.908
-8.5 | -0.947 | 0.02161 | 0.019 | -43.809
-8 | -0.912 | 0.02032 | 0.018 | -44.848
-7.5 | -0.871 | 0.01961 | 0.017 | -44.41
-7 | -0.826 | 0.01859 | 0.016 | -44.455
-6.5 | -0.778 | 0.01746 | 0.015 | -44.575
-6 | -0.727 | 0.01663 | 0.014 | -43.715
-5.5 | -0.673 | 0.01622 | 0.013 | -41.489
-5 | -0.617 | 0.01554 | 0.012 | -39.734
-4.5 | -0.564 | 0.01428 | 0.011 | -39.48
-4 | -0.503 | 0.00998 | 0.009 | -50.361
-3.5 | -0.441 | 0.01003 | 0.008 | -43.991
-3 | -0.379 | 0.00985 | 0.007 | -38.468
-2.5 | -0.316 | 0.00975 | 0.006 | -32.444
-2 | -0.254 | 0.00969 | 0.005 | -26.178
-1.5 | -0.19 | 0.00964 | 0.004 | -19.728
-1 | -0.127 | 0.00983 | 0.002 | -12.905
-0.5 | -0.063 | 0.00979 | 0.001 | -6.481
0 | 0 | 0.00971 | 0 | 0
0.5 | 0.064 | 0.00973 | -0.001 | 6.575
1 | 0.128 | 0.00977 | -0.002 | 13.095
1.5 | 0.192 | 0.00959 | -0.004 | 20.022
2 | 0.256 | 0.00963 | -0.005 | 26.575
2.5 | 0.319 | 0.00969 | -0.006 | 32.944
3 | 0.382 | 0.00979 | -0.007 | 39.079
3.5 | 0.445 | 0.00996 | -0.008 | 44.709
4 | 0.508 | 0.00991 | -0.009 | 51.216
4.5 | 0.569 | 0.01435 | -0.011 | 39.678
5 | 0.617 | 0.01554 | -0.011 | 39.734
5.5 | 0.673 | 0.01622 | -0.013 | 41.489
6 | 0.727 | 0.01663 | -0.014 | 43.715
6.5 | 0.778 | 0.01746 | -0.015 | 44.575
7 | 0.826 | 0.01859 | -0.016 | 44.455
7.5 | 0.871 | 0.01961 | -0.017 | 44.41
8 | 0.912 | 0.02032 | -0.018 | 44.848
8.5 | 0.947 | 0.02161 | -0.019 | 43.809
9 | 0.824 | 0.05921 | -0.01 | 13.908
9.5 | 0.846 | 0.06435 | -0.01 | 13.145
10 | 0.864 | 0.06938 | -0.01 | 12.457
10.5 | 0.878 | 0.07422 | -0.01 | 11.832
11 | 0.885 | 0.08 | -0.009 | 11.06
11.5 | 0.887 | 0.08485 | -0.009 | 10.453
12 | 0.883 | 0.09181 | -0.009 | 9.617
12.5 | 0.873 | 0.0993 | -0.01 | 8.79
13 | 0.856 | 0.10827 | -0.01 | 7.91
13.5 | 0.834 | 0.11703 | -0.011 | 7.127

## 22. Re 250k Mach 0.25 (2)
BIGFOIL.COM POLAR EXPORT
GA 40A016
GA 40A016 |  |  |  | Cl Max: | 0.8928 | at alpha= | 11 | deg
XFOIL ncrit=9 |  |  |  | L/D Max: | 48.5338 | at alpha= | 5.5 | deg
Re: | 250000 |  |  | Cd Min: | 0.16555 | at alpha= | 16 | deg
Mach: | 0.25 |  |  | Cl=0 at alpha= | 0 | deg
|  |  |  | @ Cl=0.1, Cd= | 0.014313
|  |  |  | @ Cl=0.4, Cd= | 0.014196
|  |  |  | @ Cl=0.6, Cd= | 0.021082
alpha (deg) | Cl | Cd | Cm | Cl/Cd
-16 | -0.6046 | 0.16524 | -0.0092 | -3.6589
-15.5 | -0.5791 | 0.16038 | -0.0091 | -3.6108
-15 | -0.5676 | 0.15314 | -0.0123 | -3.7064
-14.5 | -0.5888 | 0.13818 | -0.0218 | -4.2611
-14 | -0.7007 | 0.09453 | -0.0449 | -7.4125
-13.5 | -0.7345 | 0.08195 | -0.0512 | -8.9628
-13 | -0.7815 | 0.06996 | -0.0558 | -11.1707
-12.5 | -0.8268 | 0.05997 | -0.0571 | -13.7869
-12 | -0.86 | 0.05259 | -0.0556 | -16.3529
-11.5 | -0.8824 | 0.04614 | -0.0523 | -19.1244
-11 | -0.8942 | 0.04109 | -0.0477 | -21.762
-10.5 | -0.8861 | 0.03636 | -0.0435 | -24.3702
-10 | -0.8684 | 0.03281 | -0.0392 | -26.4675
-9.5 | -0.8103 | 0.02915 | -0.0397 | -27.7976
-9 | -0.7755 | 0.02724 | -0.0369 | -28.4692
-8 | -0.6209 | 0.022 | -0.0472 | -28.2227
-7.5 | -0.5737 | 0.02 | -0.0482 | -28.685
-7 | -0.5552 | 0.01839 | -0.0433 | -30.1903
-6.5 | -0.5487 | 0.01671 | -0.0359 | -32.8366
-6 | -0.5683 | 0.0145 | -0.0238 | -39.1931
-5.5 | -0.5891 | 0.01214 | -0.0108 | -48.5255
-5 | -0.5491 | 0.01227 | -0.0067 | -44.7514
-4 | -0.4456 | 0.01329 | -0.0028 | -33.529
-3.5 | -0.3872 | 0.01445 | -0.0011 | -26.7958
-3 | -0.3335 | 0.01457 | -0.0004 | -22.8895
-2.5 | -0.2747 | 0.01467 | -0.0004 | -18.7253
-2 | -0.2225 | 0.01449 | 0.0001 | -15.3554
-1.5 | -0.1644 | 0.01444 | -0.0001 | -11.385
-1 | -0.113 | 0.01432 | 0.0002 | -7.8911
-0.5 | -0.0548 | 0.0143 | 0 | -3.8322
0 | 0 | 0.0143 | 0 | 0
0.5 | 0.0548 | 0.01429 | 0 | 3.8348
1 | 0.1131 | 0.01432 | -0.0003 | 7.898
1.5 | 0.1645 | 0.01444 | 0.0001 | 11.392
2 | 0.2225 | 0.01449 | -0.0001 | 15.3554
2.5 | 0.2747 | 0.01467 | 0.0004 | 18.7253
3 | 0.3336 | 0.01457 | 0.0004 | 22.8964
3.5 | 0.3872 | 0.01445 | 0.0011 | 26.7958
4 | 0.4456 | 0.01329 | 0.0028 | 33.529
4.5 | 0.4986 | 0.01262 | 0.0046 | 39.5087
5 | 0.5492 | 0.01227 | 0.0067 | 44.7596
5.5 | 0.5892 | 0.01214 | 0.0108 | 48.5338
6 | 0.5683 | 0.0145 | 0.0238 | 39.1931
6.5 | 0.5485 | 0.01672 | 0.0359 | 32.805
7 | 0.5554 | 0.01839 | 0.0432 | 30.2012
7.5 | 0.5743 | 0.01998 | 0.0481 | 28.7437
8 | 0.6214 | 0.022 | 0.0472 | 28.2455
8.5 | 0.6942 | 0.0245 | 0.042 | 28.3347
9 | 0.7761 | 0.02725 | 0.0368 | 28.4807
9.5 | 0.8119 | 0.0292 | 0.0395 | 27.8048
10 | 0.8655 | 0.03269 | 0.0396 | 26.476
10.5 | 0.8871 | 0.03639 | 0.0434 | 24.3776
11 | 0.8928 | 0.041 | 0.0478 | 21.7756
11.5 | 0.8823 | 0.04634 | 0.0522 | 19.0397
12 | 0.8595 | 0.05275 | 0.0556 | 16.2938
12.5 | 0.826 | 0.06029 | 0.057 | 13.7004
13 | 0.7817 | 0.07009 | 0.0556 | 11.1528
13.5 | 0.7376 | 0.08169 | 0.0512 | 9.0293
14 | 0.6972 | 0.09534 | 0.044 | 7.3128
14.5 | 0.5926 | 0.13761 | 0.0223 | 4.3064
15 | 0.569 | 0.15319 | 0.0121 | 3.7143
15.5 | 0.5811 | 0.16037 | 0.0091 | 3.6235
16 | 0.6048 | 0.16555 | 0.0087 | 3.6533

## 23. Re 250k Mach 0.50 (1)
BIGFOIL.COM POLAR EXPORT
GA 40A016
GA 40A016 |  |  |  | Cl Max: | 1.122 | at alpha= | 20 | deg
JavaFoil+Calcfoil stall+Eppler ext transition |  |  |  | L/D Max: | 41.773 | at alpha= | 3.5 | deg
Re: | 250000 |  |  | Cd Min: | 0.01017 | at alpha= | 1.5 | deg
Mach: | 0.5 |  |  | Cl=0 at alpha= | 0 | deg
|  |  |  | @ Cl=0.1, Cd= | 0.010362
|  |  |  | @ Cl=0.4, Cd= | 0.011158
|  |  |  | @ Cl=0.6, Cd= | 0.017043
alpha (deg) | Cl | Cd | Cm | Cl/Cd
-20 | -1.122 | 0.27713 | 0.028 | -4.047
-19.5 | -1.095 | 0.27575 | 0.027 | -3.969
-19 | -1.068 | 0.26856 | 0.026 | -3.976
-18.5 | -1.041 | 0.25915 | 0.026 | -4.016
-18 | -1.014 | 0.25162 | 0.025 | -4.029
-17.5 | -0.988 | 0.23923 | 0.025 | -4.129
-17 | -0.956 | 0.22959 | 0.022 | -4.165
-16.5 | -0.928 | 0.22123 | 0.021 | -4.194
-16 | -0.9 | 0.21036 | 0.02 | -4.28
-15.5 | -0.873 | 0.20633 | 0.02 | -4.231
-15 | -0.846 | 0.20592 | 0.019 | -4.106
-14.5 | -0.818 | 0.20165 | 0.018 | -4.056
-14 | -0.791 | 0.18771 | 0.018 | -4.212
-13.5 | -0.763 | 0.17355 | 0.017 | -4.399
-13 | -0.733 | 0.16332 | 0.015 | -4.489
-12.5 | -0.705 | 0.15711 | 0.014 | -4.49
-12 | -0.678 | 0.15179 | 0.013 | -4.464
-11.5 | -0.65 | 0.15068 | 0.013 | -4.313
-11 | -0.622 | 0.14336 | 0.012 | -4.339
-10.5 | -0.594 | 0.13936 | 0.012 | -4.264
-10 | -0.566 | 0.11783 | 0.01 | -4.801
-9.5 | -0.538 | 0.1177 | 0.01 | -4.569
-9 | -0.509 | 0.09603 | 0.009 | -5.305
-8.5 | -0.482 | 0.07029 | 0.009 | -6.854
-8 | -0.636 | 0.06905 | 0.007 | -9.208
-7.5 | -0.711 | 0.05419 | 0.007 | -13.13
-7 | -0.848 | 0.02247 | 0.017 | -37.749
-6.5 | -0.823 | 0.02148 | 0.016 | -38.294
-6 | -0.782 | 0.01971 | 0.015 | -39.68
-5.5 | -0.732 | 0.01868 | 0.014 | -39.172
-5 | -0.675 | 0.01761 | 0.013 | -38.347
-4.5 | -0.614 | 0.01703 | 0.011 | -36.072
-4 | -0.55 | 0.01624 | 0.01 | -33.875
-3.5 | -0.482 | 0.01137 | 0.009 | -42.407
-3 | -0.416 | 0.01102 | 0.008 | -37.77
-2.5 | -0.349 | 0.01096 | 0.006 | -31.839
-2 | -0.283 | 0.01034 | 0.005 | -27.408
-1.5 | -0.213 | 0.01022 | 0.004 | -20.793
-1 | -0.142 | 0.01044 | 0.003 | -13.579
-0.5 | -0.071 | 0.0104 | 0.001 | -6.814
0 | 0 | 0.01039 | 0 | 0
0.5 | 0.072 | 0.01035 | -0.001 | 6.917
1 | 0.143 | 0.01038 | -0.003 | 13.788
1.5 | 0.215 | 0.01017 | -0.004 | 21.115
2 | 0.286 | 0.01028 | -0.005 | 27.843
2.5 | 0.349 | 0.01096 | -0.006 | 31.839
3 | 0.416 | 0.01122 | -0.008 | 37.07
3.5 | 0.482 | 0.01154 | -0.009 | 41.773
4 | 0.55 | 0.01652 | -0.01 | 33.31
4.5 | 0.614 | 0.01719 | -0.011 | 35.717
5 | 0.675 | 0.01808 | -0.013 | 37.355
5.5 | 0.732 | 0.01919 | -0.014 | 38.124
6 | 0.782 | 0.0201 | -0.015 | 38.898
6.5 | 0.823 | 0.02182 | -0.016 | 37.705
7 | 0.719 | 0.04906 | -0.01 | 14.646
7.5 | 0.711 | 0.05459 | -0.007 | 13.033
8 | 0.637 | 0.06171 | -0.009 | 10.323
8.5 | 0.482 | 0.07065 | -0.009 | 6.819
9 | 0.509 | 0.09603 | -0.009 | 5.305
9.5 | 0.538 | 0.1177 | -0.01 | 4.569
10 | 0.566 | 0.12521 | -0.01 | 4.518
10.5 | 0.594 | 0.13871 | -0.012 | 4.284
11 | 0.622 | 0.14652 | -0.012 | 4.246
11.5 | 0.65 | 0.14961 | -0.013 | 4.344
12 | 0.678 | 0.15382 | -0.013 | 4.405
12.5 | 0.705 | 0.15497 | -0.014 | 4.552
13 | 0.733 | 0.16311 | -0.015 | 4.495
13.5 | 0.764 | 0.17927 | -0.017 | 4.26
14 | 0.79 | 0.19016 | -0.017 | 4.157
14.5 | 0.818 | 0.20121 | -0.018 | 4.065
15 | 0.845 | 0.20334 | -0.019 | 4.158
15.5 | 0.873 | 0.21191 | -0.019 | 4.12
16 | 0.9 | 0.21422 | -0.02 | 4.202
16.5 | 0.928 | 0.22318 | -0.021 | 4.157
17 | 0.956 | 0.22368 | -0.022 | 4.276
17.5 | 0.988 | 0.23582 | -0.024 | 4.189
18 | 1.014 | 0.25214 | -0.025 | 4.021
18.5 | 1.041 | 0.25965 | -0.025 | 4.009
19 | 1.068 | 0.26922 | -0.026 | 3.967
19.5 | 1.095 | 0.27789 | -0.027 | 3.939
20 | 1.122 | 0.27796 | -0.027 | 4.035

## 24. Re 250k Mach 0.50 (2)
BIGFOIL.COM POLAR EXPORT
GA 40A016
GA 40A016 |  |  |  | Cl Max: | 0.741 | at alpha= | 20 | deg
XFOIL ncrit=9 |  |  |  | L/D Max: | 42.259 | at alpha= | 5 | deg
Re: | 250000 |  |  | Cd Min: | 0.25179 | at alpha= | 20 | deg
Mach: | 0.5 |  |  | Cl=0 at alpha= | 0 | deg
|  |  |  | @ Cl=0.1, Cd= | 0.016361
|  |  |  | @ Cl=0.4, Cd= | 0.016558
|  |  |  | @ Cl=0.6, Cd= | 0.028877
alpha (deg) | Cl | Cd | Cm | Cl/Cd
-20 | -0.7397 | 0.25117 | 0.0359 | -2.945
-19.5 | -0.7176 | 0.24231 | 0.0319 | -2.9615
-19 | -0.6942 | 0.23489 | 0.0283 | -2.9554
-18.5 | -0.6744 | 0.22706 | 0.0236 | -2.9701
-18 | -0.6735 | 0.21952 | 0.014 | -3.0681
-17.5 | -0.6382 | 0.21053 | 0.0137 | -3.0314
-17 | -0.618 | 0.20307 | 0.0096 | -3.0433
-16.5 | -0.6165 | 0.19379 | 0.0012 | -3.1813
-16 | -0.5855 | 0.1863 | 0.0001 | -3.1428
-15.5 | -0.5675 | 0.17859 | -0.0038 | -3.1777
-15 | -0.5727 | 0.16784 | -0.0129 | -3.4122
-14.5 | -0.5406 | 0.16158 | -0.0128 | -3.3457
-14 | -0.551 | 0.15061 | -0.0227 | -3.6585
-13.5 | -0.531 | 0.14205 | -0.0241 | -3.7381
-13 | -0.5431 | 0.12325 | -0.0326 | -4.4065
-12.5 | -0.5445 | 0.11263 | -0.0375 | -4.8344
-12 | -0.5665 | 0.09689 | -0.0462 | -5.8468
-11.5 | -0.6049 | 0.08059 | -0.0565 | -7.5059
-11 | -0.646 | 0.06742 | -0.0638 | -9.5817
-10.5 | -0.6796 | 0.05743 | -0.0672 | -11.8335
-10 | -0.7096 | 0.04915 | -0.0679 | -14.4374
-9.5 | -0.7281 | 0.04246 | -0.0662 | -17.1479
-8.5 | -0.652 | 0.03105 | -0.0702 | -20.9984
-8 | -0.5769 | 0.02806 | -0.0715 | -20.5595
-7.5 | -0.5351 | 0.02603 | -0.0685 | -20.557
-7 | -0.5132 | 0.02385 | -0.0634 | -21.5178
-6.5 | -0.4992 | 0.02154 | -0.0578 | -23.1755
-6 | -0.4928 | 0.01912 | -0.0511 | -25.7741
-5.5 | -0.5225 | 0.0159 | -0.0394 | -32.8616
-5 | -0.5739 | 0.0136 | -0.0211 | -42.1985
-4.5 | -0.5467 | 0.01369 | -0.0123 | -39.9343
-4 | -0.4933 | 0.01431 | -0.0083 | -34.4724
-3.5 | -0.4191 | 0.0164 | -0.0059 | -25.5549
-3 | -0.3519 | 0.01696 | -0.005 | -20.7488
-2.5 | -0.2906 | 0.01688 | -0.004 | -17.2156
-2 | -0.2402 | 0.0166 | -0.0021 | -14.4699
-1.5 | -0.1727 | 0.01657 | -0.0022 | -10.4225
-1 | -0.1206 | 0.0164 | -0.0009 | -7.3537
-0.5 | -0.0575 | 0.01629 | -0.0007 | -3.5298
0 | 0 | 0.01636 | 0 | 0
0.5 | 0.0575 | 0.01628 | 0.0007 | 3.5319
1 | 0.1207 | 0.0164 | 0.0009 | 7.3598
1.5 | 0.1727 | 0.01657 | 0.0022 | 10.4225
2 | 0.2402 | 0.0166 | 0.0021 | 14.4699
2.5 | 0.2906 | 0.01688 | 0.004 | 17.2156
3 | 0.352 | 0.01695 | 0.005 | 20.767
3.5 | 0.4193 | 0.0164 | 0.0059 | 25.5671
4 | 0.4935 | 0.01429 | 0.0083 | 34.5346
4.5 | 0.5467 | 0.01368 | 0.0123 | 39.9635
5 | 0.5743 | 0.01359 | 0.0211 | 42.259
5.5 | 0.5229 | 0.0159 | 0.0394 | 32.8868
6 | 0.493 | 0.01912 | 0.051 | 25.7845
6.5 | 0.4992 | 0.02156 | 0.0577 | 23.154
7 | 0.5135 | 0.02384 | 0.0634 | 21.5394
7.5 | 0.5355 | 0.02602 | 0.0685 | 20.5803
8 | 0.5787 | 0.028 | 0.0714 | 20.6679
8.5 | 0.6528 | 0.03105 | 0.0701 | 21.0242
9.5 | 0.7292 | 0.04246 | 0.0661 | 17.1738
10 | 0.7089 | 0.04921 | 0.0678 | 14.4056
10.5 | 0.6803 | 0.05745 | 0.0671 | 11.8416
11 | 0.6452 | 0.06766 | 0.0636 | 9.5359
11.5 | 0.6057 | 0.08063 | 0.0563 | 7.5121
12 | 0.5664 | 0.09718 | 0.0458 | 5.8284
12.5 | 0.5459 | 0.11257 | 0.0374 | 4.8494
13 | 0.5439 | 0.12339 | 0.0324 | 4.408
13.5 | 0.5318 | 0.14215 | 0.0239 | 3.7411
14 | 0.5486 | 0.15106 | 0.0216 | 3.6317
14.5 | 0.544 | 0.16123 | 0.0131 | 3.3741
15 | 0.5733 | 0.16799 | 0.0126 | 3.4127
15.5 | 0.5684 | 0.17882 | 0.0036 | 3.1786
16 | 0.5865 | 0.18652 | -0.0004 | 3.1444
16.5 | 0.6193 | 0.19412 | -0.001 | 3.1903
17 | 0.6191 | 0.20334 | -0.0098 | 3.0447
17.5 | 0.6387 | 0.21102 | -0.0142 | 3.0267
18 | 0.6748 | 0.21988 | -0.0142 | 3.0689
18.5 | 0.6753 | 0.22756 | -0.0239 | 2.9676
19 | 0.6957 | 0.23534 | -0.0285 | 2.9561
19.5 | 0.72 | 0.24294 | -0.0318 | 2.9637
20 | 0.741 | 0.25179 | -0.0362 | 2.9429

## 25. Re 500k Mach 0.00 (1)
BIGFOIL.COM POLAR EXPORT
GA 40A016
GA 40A016 |  |  |  | Cl Max: | 1.076 | at alpha= | 11 | deg
JavaFoil+Calcfoil stall+Eppler ext transition |  |  |  | L/D Max: | 65.24 | at alpha= | 4 | deg
Re: | 500000 |  |  | Cd Min: | 0.00741 | at alpha= | 1.5 | deg
Mach: | 0 |  |  | Cl=0 at alpha= | 0 | deg
|  |  |  | @ Cl=0.1, Cd= | 0.0074816
|  |  |  | @ Cl=0.4, Cd= | 0.0075254
|  |  |  | @ Cl=0.6, Cd= | 0.012282
alpha (deg) | Cl | Cd | Cm | Cl/Cd
-16 | -0.947 | 0.13079 | 0.012 | -7.243
-15.5 | -0.957 | 0.12257 | 0.012 | -7.811
-15 | -0.965 | 0.11578 | 0.011 | -8.336
-14.5 | -0.972 | 0.10997 | 0.013 | -8.838
-14 | -0.974 | 0.10306 | 0.013 | -9.455
-13.5 | -0.975 | 0.09711 | 0.013 | -10.038
-13 | -0.971 | 0.09061 | 0.013 | -10.72
-12.5 | -0.964 | 0.08638 | 0.013 | -11.165
-12 | -0.954 | 0.08052 | 0.013 | -11.853
-11.5 | -0.94 | 0.07623 | 0.012 | -12.328
-11 | -1.076 | 0.02653 | 0.023 | -40.563
-10.5 | -1.071 | 0.02228 | 0.022 | -48.057
-10 | -1.046 | 0.02092 | 0.022 | -50.012
-9.5 | -1.017 | 0.01965 | 0.021 | -51.767
-9 | -0.984 | 0.0184 | 0.02 | -53.469
-8.5 | -0.947 | 0.01742 | 0.019 | -54.344
-8 | -0.905 | 0.01656 | 0.018 | -54.666
-7.5 | -0.861 | 0.01594 | 0.017 | -54.038
-7 | -0.815 | 0.01497 | 0.016 | -54.427
-6.5 | -0.768 | 0.01426 | 0.015 | -53.883
-6 | -0.718 | 0.01362 | 0.014 | -52.737
-5.5 | -0.663 | 0.01294 | 0.012 | -51.209
-5 | -0.605 | 0.01241 | 0.011 | -48.772
-4.5 | -0.547 | 0.01209 | 0.01 | -45.216
-4 | -0.488 | 0.0076 | 0.009 | -64.187
-3.5 | -0.428 | 0.00755 | 0.008 | -56.637
-3 | -0.367 | 0.0076 | 0.007 | -48.335
-2.5 | -0.307 | 0.00751 | 0.006 | -40.828
-2 | -0.246 | 0.00748 | 0.005 | -32.849
-1.5 | -0.184 | 0.00746 | 0.003 | -24.721
-1 | -0.123 | 0.00751 | 0.002 | -16.366
-0.5 | -0.061 | 0.00755 | 0.001 | -8.144
0 | 0 | 0.00749 | 0 | 0
0.5 | 0.062 | 0.0075 | -0.001 | 8.261
1 | 0.124 | 0.00747 | -0.002 | 16.602
1.5 | 0.186 | 0.00741 | -0.003 | 25.081
2 | 0.248 | 0.00743 | -0.005 | 33.337
2.5 | 0.309 | 0.00746 | -0.006 | 41.44
3 | 0.37 | 0.00755 | -0.007 | 49.084
3.5 | 0.431 | 0.0075 | -0.008 | 57.542
4 | 0.492 | 0.00754 | -0.009 | 65.24
4.5 | 0.552 | 0.01203 | -0.01 | 45.902
5 | 0.611 | 0.01234 | -0.011 | 49.533
5.5 | 0.669 | 0.01286 | -0.012 | 52.027
6 | 0.725 | 0.01353 | -0.014 | 53.605
6.5 | 0.768 | 0.01426 | -0.014 | 53.883
7 | 0.815 | 0.01497 | -0.015 | 54.427
7.5 | 0.861 | 0.01594 | -0.016 | 54.038
8 | 0.905 | 0.01656 | -0.017 | 54.666
8.5 | 0.947 | 0.01742 | -0.018 | 54.344
9 | 0.984 | 0.0184 | -0.019 | 53.469
9.5 | 1.017 | 0.01965 | -0.02 | 51.767
10 | 1.046 | 0.02092 | -0.021 | 50.012
10.5 | 1.071 | 0.02228 | -0.022 | 48.057
11 | 1.076 | 0.02653 | -0.023 | 40.563
11.5 | 0.94 | 0.07623 | -0.012 | 12.328
12 | 0.954 | 0.08052 | -0.013 | 11.853
12.5 | 0.964 | 0.08638 | -0.013 | 11.165
13 | 0.971 | 0.09061 | -0.013 | 10.72
13.5 | 0.975 | 0.09711 | -0.013 | 10.038
14 | 0.974 | 0.10306 | -0.013 | 9.455
14.5 | 0.972 | 0.10997 | -0.013 | 8.838
15 | 0.965 | 0.11578 | -0.011 | 8.336
15.5 | 0.957 | 0.12257 | -0.012 | 7.811
16 | 0.947 | 0.13079 | -0.012 | 7.243

## 26. Re 500k Mach 0.00 (2)
BIGFOIL.COM POLAR EXPORT
GA 40A016
GA 40A016 |  |  |  | Cl Max: | 1.0409 | at alpha= | 14.5 | deg
XFOIL ncrit=9 |  |  |  | L/D Max: | 62.2286 | at alpha= | 5 | deg
Re: | 500000 |  |  | Cd Min: | 0.20849 | at alpha= | -19.5 | deg
Mach: | 0 |  |  | Cl=0 at alpha= | 0 | deg
|  |  |  | @ Cl=0.1, Cd= | 0.00882
|  |  |  | @ Cl=0.4, Cd= | 0.0085899
|  |  |  | @ Cl=0.6, Cd= | 0.013871
alpha (deg) | Cl | Cd | Cm | Cl/Cd
-19.5 | -0.6752 | 0.20849 | 0.0181 | -3.2385
-19 | -0.6559 | 0.20368 | 0.016 | -3.2202
-18.5 | -0.6396 | 0.19822 | 0.0131 | -3.2267
-18 | -0.6274 | 0.19121 | 0.0092 | -3.2812
-17 | -0.8799 | 0.09738 | -0.0379 | -9.0357
-16.5 | -0.9279 | 0.08234 | -0.0459 | -11.2691
-16 | -0.9697 | 0.07031 | -0.0503 | -13.7918
-15.5 | -1.0012 | 0.06109 | -0.0521 | -16.3889
-15 | -1.0334 | 0.05305 | -0.0521 | -19.4797
-14.5 | -1.038 | 0.04717 | -0.051 | -22.0055
-14 | -1.0323 | 0.043 | -0.0495 | -24.007
-13.5 | -1.0207 | 0.03945 | -0.0478 | -25.8733
-13 | -1.0039 | 0.03615 | -0.0459 | -27.7704
-12.5 | -0.982 | 0.03326 | -0.0439 | -29.525
-12 | -0.9607 | 0.03089 | -0.0416 | -31.1007
-11.5 | -0.9244 | 0.02838 | -0.04 | -32.5722
-11 | -0.8965 | 0.02666 | -0.038 | -33.6272
-10.5 | -0.8657 | 0.02496 | -0.0359 | -34.6835
-10 | -0.8386 | 0.02295 | -0.0332 | -36.5403
-9.5 | -0.7891 | 0.02111 | -0.0353 | -37.3804
-9 | -0.7175 | 0.019 | -0.0422 | -37.7632
-8.5 | -0.6907 | 0.01781 | -0.0389 | -38.7816
-8 | -0.6664 | 0.01673 | -0.0347 | -39.8326
-7.5 | -0.648 | 0.0155 | -0.0293 | -41.8065
-7 | -0.625 | 0.01457 | -0.0241 | -42.8964
-6.5 | -0.5981 | 0.01381 | -0.0193 | -43.3092
-6 | -0.5724 | 0.01268 | -0.0145 | -45.142
-5.5 | -0.5621 | 0.01051 | -0.0076 | -53.4824
-5 | -0.5444 | 0.00875 | -0.0013 | -62.2171
-4.5 | -0.4964 | 0.00856 | 0.0001 | -57.9907
-4 | -0.444 | 0.00854 | 0.0006 | -51.9906
-3.5 | -0.3911 | 0.0086 | 0.0012 | -45.4767
-3 | -0.3386 | 0.00884 | 0.0021 | -38.3032
-2.5 | -0.2834 | 0.00888 | 0.0021 | -31.9144
-2 | -0.2271 | 0.00892 | 0.0018 | -25.4596
-1.5 | -0.1706 | 0.00883 | 0.0014 | -19.3205
-1 | -0.1134 | 0.00882 | 0.0009 | -12.8571
-0.5 | -0.0571 | 0.00882 | 0.0005 | -6.4739
0 | 0 | 0.00876 | 0 | 0
0.5 | 0.0571 | 0.00882 | -0.0005 | 6.4739
1 | 0.1135 | 0.00882 | -0.0009 | 12.8685
1.5 | 0.1707 | 0.00883 | -0.0014 | 19.3318
2 | 0.2271 | 0.00892 | -0.0018 | 25.4596
2.5 | 0.2835 | 0.00888 | -0.0021 | 31.9257
3 | 0.3387 | 0.00885 | -0.0021 | 38.2712
3.5 | 0.3911 | 0.0086 | -0.0012 | 45.4767
4 | 0.444 | 0.00854 | -0.0007 | 51.9906
4.5 | 0.4965 | 0.00856 | -0.0001 | 58.0023
5 | 0.5445 | 0.00875 | 0.0013 | 62.2286
5.5 | 0.5619 | 0.01053 | 0.0076 | 53.3618
6 | 0.5725 | 0.01268 | 0.0145 | 45.1498
6.5 | 0.5982 | 0.01382 | 0.0193 | 43.2851
7 | 0.6249 | 0.01458 | 0.0241 | 42.8601
7.5 | 0.6483 | 0.0155 | 0.0293 | 41.8258
8 | 0.6673 | 0.0167 | 0.0345 | 39.9581
8.5 | 0.6909 | 0.01781 | 0.0388 | 38.7928
9 | 0.7176 | 0.019 | 0.0421 | 37.7684
9.5 | 0.7893 | 0.02113 | 0.0353 | 37.3545
10 | 0.8389 | 0.02292 | 0.0332 | 36.6012
10.5 | 0.8664 | 0.02498 | 0.0359 | 34.6837
11 | 0.8959 | 0.02655 | 0.0379 | 33.7439
11.5 | 0.9252 | 0.02838 | 0.0399 | 32.6004
12 | 0.9602 | 0.03087 | 0.0416 | 31.1046
12.5 | 0.9843 | 0.03333 | 0.0437 | 29.532
13 | 1.005 | 0.0362 | 0.0458 | 27.7624
13.5 | 1.0216 | 0.03953 | 0.0477 | 25.8437
14 | 1.0342 | 0.04277 | 0.0493 | 24.1805
14.5 | 1.0409 | 0.04694 | 0.0507 | 22.1751
15 | 1.0359 | 0.05277 | 0.0519 | 19.6305
15.5 | 1.0001 | 0.06113 | 0.0518 | 16.3602
16 | 0.9735 | 0.07005 | 0.0502 | 13.8972
16.5 | 0.9242 | 0.08306 | 0.045 | 11.1269
17 | 0.8785 | 0.09794 | 0.0372 | 8.9698
17.5 | 0.6383 | 0.17613 | -0.001 | 3.624
18 | 0.6289 | 0.19154 | -0.0095 | 3.2834
18.5 | 0.6417 | 0.19827 | -0.0132 | 3.2365
19 | 0.6588 | 0.20359 | -0.0159 | 3.2359
19.5 | 0.6784 | 0.20835 | -0.0176 | 3.2561

## 27. Re 500k Mach 0.10 (1)
BIGFOIL.COM POLAR EXPORT
GA 40A016
GA 40A016 |  |  |  | Cl Max: | 1.067 | at alpha= | 10.5 | deg
JavaFoil+Calcfoil stall+Eppler ext transition |  |  |  | L/D Max: | 65.22 | at alpha= | 4 | deg
Re: | 500000 |  |  | Cd Min: | 0.00738 | at alpha= | 1.5 | deg
Mach: | 0.1 |  |  | Cl=0 at alpha= | 0 | deg
|  |  |  | @ Cl=0.1, Cd= | 0.0075421
|  |  |  | @ Cl=0.4, Cd= | 0.0074974
|  |  |  | @ Cl=0.6, Cd= | 0.012289
alpha (deg) | Cl | Cd | Cm | Cl/Cd
-15.5 | -0.93 | 0.12455 | 0.012 | -7.471
-15 | -0.942 | 0.11674 | 0.011 | -8.066
-14.5 | -0.95 | 0.11046 | 0.011 | -8.602
-14 | -0.957 | 0.10564 | 0.013 | -9.06
-13.5 | -0.96 | 0.09899 | 0.013 | -9.699
-13 | -0.96 | 0.0915 | 0.013 | -10.494
-12.5 | -0.955 | 0.08666 | 0.013 | -11.02
-12 | -0.948 | 0.08185 | 0.013 | -11.576
-11.5 | -0.935 | 0.07722 | 0.012 | -12.112
-11 | -0.925 | 0.07016 | 0.014 | -13.184
-10.5 | -1.067 | 0.02267 | 0.022 | -47.061
-10 | -1.045 | 0.02119 | 0.022 | -49.31
-9.5 | -1.017 | 0.01991 | 0.021 | -51.08
-9 | -0.985 | 0.01864 | 0.02 | -52.814
-8.5 | -0.948 | 0.01758 | 0.019 | -53.921
-8 | -0.907 | 0.0167 | 0.018 | -54.333
-7.5 | -0.864 | 0.0161 | 0.017 | -53.647
-7 | -0.817 | 0.01509 | 0.016 | -54.167
-6.5 | -0.769 | 0.01439 | 0.015 | -53.429
-6 | -0.721 | 0.01321 | 0.014 | -54.623
-5.5 | -0.666 | 0.01296 | 0.012 | -51.345
-5 | -0.608 | 0.01244 | 0.011 | -48.916
-4.5 | -0.549 | 0.01213 | 0.01 | -45.295
-4 | -0.49 | 0.00764 | 0.009 | -64.17
-3.5 | -0.43 | 0.00753 | 0.008 | -57.096
-3 | -0.369 | 0.00757 | 0.007 | -48.738
-2.5 | -0.308 | 0.00754 | 0.006 | -40.868
-2 | -0.247 | 0.00745 | 0.005 | -33.14
-1.5 | -0.185 | 0.00743 | 0.003 | -24.936
-1 | -0.124 | 0.0076 | 0.002 | -16.256
-0.5 | -0.062 | 0.00757 | 0.001 | -8.16
0 | 0 | 0.00745 | 0 | 0
0.5 | 0.062 | 0.00753 | -0.001 | 8.277
1 | 0.125 | 0.00755 | -0.002 | 16.493
1.5 | 0.187 | 0.00738 | -0.003 | 25.3
2 | 0.249 | 0.00741 | -0.005 | 33.633
2.5 | 0.311 | 0.00749 | -0.006 | 41.488
3 | 0.372 | 0.00752 | -0.007 | 49.495
3.5 | 0.434 | 0.00747 | -0.008 | 58.009
4 | 0.494 | 0.00758 | -0.009 | 65.22
4.5 | 0.555 | 0.01206 | -0.01 | 45.989
5 | 0.614 | 0.01236 | -0.011 | 49.679
5.5 | 0.672 | 0.01288 | -0.013 | 52.164
6 | 0.729 | 0.01312 | -0.014 | 55.523
6.5 | 0.769 | 0.01439 | -0.014 | 53.429
7 | 0.817 | 0.01509 | -0.015 | 54.167
7.5 | 0.864 | 0.0161 | -0.017 | 53.647
8 | 0.907 | 0.0167 | -0.018 | 54.333
8.5 | 0.948 | 0.01758 | -0.019 | 53.921
9 | 0.985 | 0.01864 | -0.02 | 52.814
9.5 | 1.017 | 0.01991 | -0.021 | 51.08
10 | 1.045 | 0.02119 | -0.021 | 49.31
10.5 | 1.067 | 0.02267 | -0.022 | 47.061
11 | 0.925 | 0.07016 | -0.013 | 13.184
11.5 | 0.935 | 0.07722 | -0.012 | 12.112
12 | 0.948 | 0.08185 | -0.013 | 11.576
12.5 | 0.955 | 0.08666 | -0.013 | 11.02
13 | 0.96 | 0.0915 | -0.013 | 10.494
13.5 | 0.96 | 0.09899 | -0.013 | 9.699
14 | 0.957 | 0.10564 | -0.013 | 9.06
14.5 | 0.95 | 0.11046 | -0.011 | 8.602
15 | 0.942 | 0.11674 | -0.011 | 8.066
15.5 | 0.93 | 0.12455 | -0.012 | 7.471

## 28. Re 500k Mach 0.10 (2)
BIGFOIL.COM POLAR EXPORT
GA 40A016
GA 40A016 |  |  |  | Cl Max: | 1.0197 | at alpha= | 14.5 | deg
XFOIL ncrit=9 |  |  |  | L/D Max: | 62.0431 | at alpha= | 5 | deg
Re: | 500000 |  |  | Cd Min: | 0.20944 | at alpha= | 19.5 | deg
Mach: | 0.1 |  |  | Cl=0 at alpha= | 0 | deg
|  |  |  | @ Cl=0.1, Cd= | 0.0088575
|  |  |  | @ Cl=0.4, Cd= | 0.0086136
|  |  |  | @ Cl=0.6, Cd= | 0.014022
alpha (deg) | Cl | Cd | Cm | Cl/Cd
-19 | -0.6563 | 0.20465 | 0.0164 | -3.2069
-18.5 | -0.6398 | 0.19917 | 0.0135 | -3.2123
-18 | -0.6273 | 0.19215 | 0.0096 | -3.2646
-17.5 | -0.6367 | 0.17674 | 0.0008 | -3.6025
-16 | -0.9327 | 0.07626 | -0.0491 | -12.2305
-15.5 | -0.9674 | 0.06588 | -0.0522 | -14.6843
-15 | -1.0052 | 0.05639 | -0.0532 | -17.8259
-14.5 | -1.016 | 0.0501 | -0.0526 | -20.2794
-14 | -1.0165 | 0.04528 | -0.0513 | -22.4492
-13.5 | -1.0098 | 0.04124 | -0.0497 | -24.4859
-13 | -0.9975 | 0.03753 | -0.0476 | -26.5787
-12.5 | -0.9789 | 0.03432 | -0.0455 | -28.5227
-12 | -0.9583 | 0.03165 | -0.0431 | -30.278
-11.5 | -0.9242 | 0.029 | -0.0413 | -31.869
-11 | -0.8963 | 0.02719 | -0.0393 | -32.9643
-10.5 | -0.8652 | 0.02541 | -0.0372 | -34.0496
-10 | -0.8368 | 0.0234 | -0.0345 | -35.7607
-9.5 | -0.7877 | 0.02148 | -0.0365 | -36.6713
-9 | -0.7149 | 0.01933 | -0.0435 | -36.984
-8.5 | -0.6884 | 0.01807 | -0.0402 | -38.0963
-8 | -0.6625 | 0.01701 | -0.0362 | -38.9477
-7.5 | -0.6459 | 0.01566 | -0.0306 | -41.2452
-7 | -0.6225 | 0.01469 | -0.0255 | -42.3758
-6.5 | -0.5973 | 0.01393 | -0.0204 | -42.8787
-6 | -0.5712 | 0.01284 | -0.0155 | -44.486
-5.5 | -0.5614 | 0.01072 | -0.0084 | -52.3694
-5 | -0.5465 | 0.00881 | -0.0017 | -62.0318
-4.5 | -0.499 | 0.0086 | -0.0001 | -58.0233
-4 | -0.4464 | 0.00857 | 0.0005 | -52.0887
-3.5 | -0.3932 | 0.00862 | 0.0011 | -45.6148
-3 | -0.3406 | 0.00887 | 0.002 | -38.3991
-2.5 | -0.2851 | 0.00891 | 0.0021 | -31.9978
-2 | -0.2283 | 0.00895 | 0.0018 | -25.5084
-1.5 | -0.1716 | 0.00886 | 0.0014 | -19.3679
-1 | -0.114 | 0.00886 | 0.0009 | -12.8668
-0.5 | -0.0573 | 0.00885 | 0.0005 | -6.4746
0 | 0 | 0.00879 | 0 | 0
0.5 | 0.0574 | 0.00885 | -0.0005 | 6.4859
1 | 0.114 | 0.00886 | -0.0009 | 12.8668
1.5 | 0.1717 | 0.00886 | -0.0014 | 19.3792
2 | 0.2284 | 0.00895 | -0.0018 | 25.5196
2.5 | 0.2852 | 0.00891 | -0.0021 | 32.009
3 | 0.3406 | 0.00887 | -0.0021 | 38.3991
3.5 | 0.3932 | 0.00862 | -0.0011 | 45.6148
4 | 0.4465 | 0.00857 | -0.0006 | 52.1004
4.5 | 0.4991 | 0.0086 | 0.0001 | 58.0349
5 | 0.5466 | 0.00881 | 0.0017 | 62.0431
5.5 | 0.5612 | 0.01073 | 0.0084 | 52.302
6 | 0.5713 | 0.01284 | 0.0155 | 44.4938
6.5 | 0.5973 | 0.01394 | 0.0204 | 42.8479
7 | 0.6224 | 0.0147 | 0.0255 | 42.3401
7.5 | 0.6462 | 0.01566 | 0.0306 | 41.2644
8 | 0.6635 | 0.01698 | 0.0361 | 39.0754
8.5 | 0.6886 | 0.01807 | 0.0401 | 38.1074
9 | 0.715 | 0.01934 | 0.0434 | 36.97
9.5 | 0.788 | 0.0215 | 0.0365 | 36.6512
10 | 0.8371 | 0.02339 | 0.0345 | 35.7888
10.5 | 0.8659 | 0.02542 | 0.0371 | 34.0637
11 | 0.8954 | 0.02707 | 0.0392 | 33.0772
11.5 | 0.925 | 0.029 | 0.0412 | 31.8966
12 | 0.958 | 0.03165 | 0.0431 | 30.2686
12.5 | 0.981 | 0.03441 | 0.0453 | 28.5092
13 | 0.9985 | 0.0376 | 0.0475 | 26.5559
13.5 | 1.0103 | 0.04136 | 0.0496 | 24.427
14 | 1.0192 | 0.045 | 0.0511 | 22.6489
14.5 | 1.0197 | 0.04981 | 0.0523 | 20.4718
15 | 1.0071 | 0.05626 | 0.053 | 17.9008
15.5 | 0.9656 | 0.06604 | 0.0518 | 14.6214
16 | 0.9367 | 0.07597 | 0.0492 | 12.3299
16.5 | 0.8852 | 0.09039 | 0.0421 | 9.7931
17.5 | 0.6372 | 0.17738 | -0.0014 | 3.5923
18 | 0.6288 | 0.19248 | -0.0099 | 3.2668
18.5 | 0.6418 | 0.19925 | -0.0136 | 3.2211
19 | 0.6591 | 0.20462 | -0.0163 | 3.2211
19.5 | 0.6791 | 0.20944 | -0.018 | 3.2425

## 29. Re 500k Mach 0.25 (1)
BIGFOIL.COM POLAR EXPORT
GA 40A016
GA 40A016 |  |  |  | Cl Max: | 1.009 | at alpha= | 9.5 | deg
JavaFoil+Calcfoil stall+Eppler ext transition |  |  |  | L/D Max: | 66.145 | at alpha= | 4 | deg
Re: | 500000 |  |  | Cd Min: | 0.00747 | at alpha= | 1.5 | deg
Mach: | 0.25 |  |  | Cl=0 at alpha= | 0 | deg
|  |  |  | @ Cl=0.1, Cd= | 0.0075869
|  |  |  | @ Cl=0.4, Cd= | 0.0076414
|  |  |  | @ Cl=0.6, Cd= | 0.012757
alpha (deg) | Cl | Cd | Cm | Cl/Cd
-14.5 | -0.773 | 0.11856 | 0.014 | -6.521
-14 | -0.807 | 0.11119 | 0.013 | -7.258
-13.5 | -0.836 | 0.10505 | 0.013 | -7.957
-13 | -0.858 | 0.09817 | 0.012 | -8.741
-12.5 | -0.873 | 0.09142 | 0.01 | -9.548
-12 | -0.883 | 0.08507 | 0.01 | -10.381
-11.5 | -0.889 | 0.08016 | 0.011 | -11.087
-11 | -0.888 | 0.0747 | 0.012 | -11.887
-10.5 | -0.881 | 0.0698 | 0.012 | -12.623
-10 | -0.878 | 0.06167 | 0.014 | -14.235
-9.5 | -1.009 | 0.02132 | 0.021 | -47.346
-9 | -0.984 | 0.01997 | 0.02 | -49.296
-8.5 | -0.953 | 0.01874 | 0.019 | -50.869
-8 | -0.917 | 0.01749 | 0.018 | -52.444
-7.5 | -0.876 | 0.01688 | 0.017 | -51.897
-7 | -0.831 | 0.01598 | 0.016 | -52.004
-6.5 | -0.783 | 0.01503 | 0.015 | -52.092
-6 | -0.731 | 0.01428 | 0.014 | -51.196
-5.5 | -0.682 | 0.01329 | 0.013 | -51.326
-5 | -0.624 | 0.01324 | 0.012 | -47.149
-4.5 | -0.564 | 0.01233 | 0.011 | -45.74
-4 | -0.503 | 0.00774 | 0.009 | -65.048
-3.5 | -0.441 | 0.00777 | 0.008 | -56.786
-3 | -0.379 | 0.00766 | 0.007 | -49.478
-2.5 | -0.316 | 0.00758 | 0.006 | -41.746
-2 | -0.254 | 0.00754 | 0.005 | -33.679
-1.5 | -0.19 | 0.00752 | 0.004 | -25.321
-1 | -0.127 | 0.00765 | 0.002 | -16.589
-0.5 | -0.063 | 0.00762 | 0.001 | -8.327
0 | 0 | 0.00761 | 0 | 0
0.5 | 0.064 | 0.00757 | -0.001 | 8.45
1 | 0.128 | 0.0076 | -0.002 | 16.835
1.5 | 0.192 | 0.00747 | -0.004 | 25.7
2 | 0.256 | 0.00749 | -0.005 | 34.19
2.5 | 0.319 | 0.00753 | -0.006 | 42.392
3 | 0.382 | 0.00761 | -0.007 | 50.26
3.5 | 0.445 | 0.00772 | -0.008 | 57.713
4 | 0.508 | 0.00768 | -0.009 | 66.145
4.5 | 0.569 | 0.01234 | -0.011 | 46.141
5 | 0.63 | 0.01316 | -0.012 | 47.897
5.5 | 0.689 | 0.01321 | -0.013 | 52.153
6 | 0.731 | 0.01428 | -0.014 | 51.196
6.5 | 0.783 | 0.01503 | -0.015 | 52.092
7 | 0.831 | 0.01598 | -0.016 | 52.004
7.5 | 0.876 | 0.01688 | -0.017 | 51.897
8 | 0.917 | 0.01749 | -0.018 | 52.444
8.5 | 0.953 | 0.01874 | -0.019 | 50.869
9 | 0.984 | 0.01997 | -0.02 | 49.296
9.5 | 1.009 | 0.02132 | -0.021 | 47.346
10 | 0.878 | 0.06167 | -0.014 | 14.235
10.5 | 0.881 | 0.0698 | -0.012 | 12.623
11 | 0.888 | 0.0747 | -0.011 | 11.887
11.5 | 0.889 | 0.08016 | -0.011 | 11.087
12 | 0.883 | 0.08507 | -0.01 | 10.381
12.5 | 0.873 | 0.09142 | -0.01 | 9.548
13 | 0.858 | 0.09817 | -0.012 | 8.741
13.5 | 0.836 | 0.10505 | -0.013 | 7.957
14 | 0.807 | 0.11119 | -0.013 | 7.258
14.5 | 0.773 | 0.11933 | -0.014 | 6.479

## 30. Re 500k Mach 0.25 (2)
BIGFOIL.COM POLAR EXPORT
GA 40A016
GA 40A016 |  |  |  | Cl Max: | 0.932 | at alpha= | 12 | deg
XFOIL ncrit=9 |  |  |  | L/D Max: | 59.197 | at alpha= | 5 | deg
Re: | 500000 |  |  | Cd Min: | 0.17852 | at alpha= | -17 | deg
Mach: | 0.25 |  |  | Cl=0 at alpha= | 0 | deg
|  |  |  | @ Cl=0.1, Cd= | 0.0090039
|  |  |  | @ Cl=0.4, Cd= | 0.0088038
|  |  |  | @ Cl=0.6, Cd= | 0.01518
alpha (deg) | Cl | Cd | Cm | Cl/Cd
-17 | -0.6135 | 0.17852 | 0.0013 | -3.4366
-16.5 | -0.5983 | 0.1723 | -0.0017 | -3.4724
-15.5 | -0.6579 | 0.12974 | -0.0205 | -5.0709
-15 | -0.7458 | 0.09842 | -0.0383 | -7.5777
-14.5 | -0.8045 | 0.08006 | -0.049 | -10.0487
-14 | -0.8553 | 0.0664 | -0.0547 | -12.881
-13.5 | -0.8917 | 0.05653 | -0.0566 | -15.7739
-13 | -0.9191 | 0.0485 | -0.0562 | -18.9505
-12.5 | -0.9313 | 0.04236 | -0.0543 | -21.9854
-12 | -0.9318 | 0.03741 | -0.0516 | -24.9078
-11.5 | -0.9189 | 0.0335 | -0.0487 | -27.4299
-11 | -0.8928 | 0.03041 | -0.0463 | -29.3588
-10.5 | -0.8631 | 0.02813 | -0.0439 | -30.6825
-10 | -0.8317 | 0.02612 | -0.0414 | -31.8415
-9.5 | -0.7775 | 0.02355 | -0.0434 | -33.0149
-9 | -0.7004 | 0.02133 | -0.0503 | -32.8364
-8.5 | -0.6763 | 0.01963 | -0.0467 | -34.4524
-8 | -0.6521 | 0.01824 | -0.0426 | -35.7511
-7.5 | -0.6338 | 0.01671 | -0.0375 | -37.9294
-7 | -0.608 | 0.01561 | -0.0329 | -38.9494
-6.5 | -0.5867 | 0.01446 | -0.0272 | -40.574
-6 | -0.5656 | 0.01354 | -0.0209 | -41.7725
-5 | -0.5527 | 0.00935 | -0.0045 | -59.1123
-4.5 | -0.5133 | 0.00877 | -0.001 | -58.5291
-4 | -0.4601 | 0.00872 | 0 | -52.7638
-3.5 | -0.405 | 0.00878 | 0.0007 | -46.1276
-3 | -0.3515 | 0.00903 | 0.0019 | -38.9258
-2.5 | -0.2944 | 0.00918 | 0.0021 | -32.0697
-2 | -0.2352 | 0.0091 | 0.0017 | -25.8462
-1.5 | -0.1768 | 0.00907 | 0.0014 | -19.4928
-1 | -0.1178 | 0.00901 | 0.0009 | -13.0744
-0.5 | -0.0588 | 0.00899 | 0.0005 | -6.5406
0 | 0 | 0.00904 | 0 | 0
0.5 | 0.0589 | 0.00899 | -0.0005 | 6.5517
1 | 0.1179 | 0.00901 | -0.0009 | 13.0855
1.5 | 0.1769 | 0.00907 | -0.0014 | 19.5039
2 | 0.2353 | 0.0091 | -0.0017 | 25.8571
2.5 | 0.2945 | 0.00918 | -0.0021 | 32.0806
3 | 0.3515 | 0.00903 | -0.0019 | 38.9258
3.5 | 0.4051 | 0.00878 | -0.0007 | 46.139
4 | 0.4602 | 0.00872 | 0 | 52.7752
4.5 | 0.5134 | 0.00877 | 0.001 | 58.5405
5 | 0.5529 | 0.00934 | 0.0045 | 59.197
6 | 0.5658 | 0.01354 | 0.0209 | 41.7873
6.5 | 0.5869 | 0.01446 | 0.0272 | 40.5878
7 | 0.608 | 0.01562 | 0.0329 | 38.9245
7.5 | 0.6343 | 0.0167 | 0.0374 | 37.982
8 | 0.6513 | 0.0183 | 0.0427 | 35.5902
8.5 | 0.6765 | 0.01963 | 0.0467 | 34.4626
9 | 0.699 | 0.02145 | 0.0505 | 32.5874
9.5 | 0.7779 | 0.02356 | 0.0434 | 33.0178
10 | 0.8315 | 0.02607 | 0.0413 | 31.8949
10.5 | 0.8639 | 0.02813 | 0.0438 | 30.711
11 | 0.8914 | 0.03026 | 0.0462 | 29.458
11.5 | 0.9198 | 0.03353 | 0.0486 | 27.4322
12 | 0.932 | 0.03747 | 0.0515 | 24.8732
12.5 | 0.9317 | 0.04254 | 0.0542 | 21.9017
13 | 0.9188 | 0.04868 | 0.0561 | 18.8743
13.5 | 0.8919 | 0.05665 | 0.0565 | 15.744
14 | 0.8593 | 0.066 | 0.0546 | 13.0197
14.5 | 0.8092 | 0.07949 | 0.049 | 10.1799
15 | 0.7481 | 0.09823 | 0.0382 | 7.6158
15.5 | 0.6563 | 0.13071 | 0.0199 | 5.021
16 | 0.6125 | 0.15583 | 0.0113 | 3.9306
16.5 | 0.6002 | 0.17231 | 0.0015 | 3.4833
17 | 0.6156 | 0.17844 | -0.0014 | 3.4499

## 31. Re 500k Mach 0.50 (1)
BIGFOIL.COM POLAR EXPORT
GA 40A016
GA 40A016 |  |  |  | Cl Max: | 1.122 | at alpha= | 20 | deg
JavaFoil+Calcfoil stall+Eppler ext transition |  |  |  | L/D Max: | 60.208 | at alpha= | 3.5 | deg
Re: | 500000 |  |  | Cd Min: | 0.00786 | at alpha= | 1.5 | deg
Mach: | 0.5 |  |  | Cl=0 at alpha= | 0 | deg
|  |  |  | @ Cl=0.1, Cd= | 0.0080579
|  |  |  | @ Cl=0.4, Cd= | 0.0080899
|  |  |  | @ Cl=0.6, Cd= | 0.014573
alpha (deg) | Cl | Cd | Cm | Cl/Cd
-20 | -1.122 | 0.23609 | 0.028 | -4.754
-19.5 | -1.095 | 0.22815 | 0.027 | -4.799
-19 | -1.068 | 0.22169 | 0.026 | -4.818
-18.5 | -1.041 | 0.21472 | 0.026 | -4.848
-18 | -1.014 | 0.21268 | 0.025 | -4.767
-17.5 | -0.989 | 0.20713 | 0.025 | -4.776
-17 | -0.958 | 0.19847 | 0.023 | -4.829
-16.5 | -0.929 | 0.18542 | 0.021 | -5.009
-16 | -0.901 | 0.18176 | 0.02 | -4.956
-15.5 | -0.873 | 0.1756 | 0.02 | -4.974
-15 | -0.846 | 0.16875 | 0.019 | -5.012
-14.5 | -0.818 | 0.16909 | 0.018 | -4.838
-14 | -0.791 | 0.15791 | 0.018 | -5.009
-13.5 | -0.764 | 0.14636 | 0.018 | -5.222
-13 | -0.733 | 0.13711 | 0.015 | -5.349
-12.5 | -0.705 | 0.13243 | 0.014 | -5.327
-12 | -0.678 | 0.12845 | 0.013 | -5.276
-11.5 | -0.65 | 0.12459 | 0.013 | -5.217
-11 | -0.622 | 0.11926 | 0.012 | -5.217
-10.5 | -0.594 | 0.11553 | 0.012 | -5.144
-10 | -0.566 | 0.09893 | 0.011 | -5.719
-9.5 | -0.538 | 0.10082 | 0.01 | -5.335
-9 | -0.51 | 0.08624 | 0.009 | -5.91
-8.5 | -0.482 | 0.06361 | 0.009 | -7.577
-8 | -0.638 | 0.05708 | 0.009 | -11.175
-7.5 | -0.715 | 0.05141 | 0.009 | -13.912
-7 | -0.852 | 0.01979 | 0.018 | -43.065
-6.5 | -0.827 | 0.0185 | 0.016 | -44.721
-6 | -0.786 | 0.01706 | 0.015 | -46.085
-5.5 | -0.736 | 0.01608 | 0.014 | -45.773
-5 | -0.679 | 0.01516 | 0.013 | -44.799
-4.5 | -0.618 | 0.01457 | 0.012 | -42.373
-4 | -0.553 | 0.0139 | 0.01 | -39.81
-3.5 | -0.492 | 0.00817 | 0.009 | -60.205
-3 | -0.423 | 0.00801 | 0.008 | -52.8
-2.5 | -0.353 | 0.00806 | 0.007 | -43.831
-2 | -0.284 | 0.00798 | 0.005 | -35.543
-1.5 | -0.213 | 0.00791 | 0.004 | -26.887
-1 | -0.142 | 0.00812 | 0.003 | -17.466
-0.5 | -0.071 | 0.0081 | 0.001 | -8.751
0 | 0 | 0.00808 | 0 | 0
0.5 | 0.072 | 0.00805 | -0.001 | 8.885
1 | 0.143 | 0.00807 | -0.003 | 17.737
1.5 | 0.215 | 0.00786 | -0.004 | 27.307
2 | 0.286 | 0.00793 | -0.005 | 36.11
2.5 | 0.357 | 0.00801 | -0.007 | 44.543
3 | 0.427 | 0.00814 | -0.008 | 52.482
3.5 | 0.497 | 0.00825 | -0.009 | 60.208
4 | 0.553 | 0.01411 | -0.01 | 39.205
4.5 | 0.617 | 0.01474 | -0.011 | 41.896
5 | 0.679 | 0.01555 | -0.013 | 43.673
5.5 | 0.736 | 0.01651 | -0.014 | 44.563
6 | 0.786 | 0.01736 | -0.015 | 45.29
6.5 | 0.827 | 0.01898 | -0.016 | 43.556
7 | 0.852 | 0.02016 | -0.017 | 42.285
7.5 | 0.718 | 0.05066 | -0.01 | 14.18
8 | 0.639 | 0.05611 | -0.01 | 11.379
8.5 | 0.482 | 0.06398 | -0.009 | 7.533
9 | 0.51 | 0.08624 | -0.009 | 5.91
9.5 | 0.538 | 0.10082 | -0.01 | 5.335
10 | 0.566 | 0.10581 | -0.011 | 5.347
10.5 | 0.594 | 0.11811 | -0.012 | 5.032
11 | 0.622 | 0.12072 | -0.012 | 5.154
11.5 | 0.65 | 0.12298 | -0.013 | 5.285
12 | 0.678 | 0.12692 | -0.013 | 5.339
12.5 | 0.705 | 0.13055 | -0.014 | 5.404
13 | 0.733 | 0.13886 | -0.015 | 5.281
13.5 | 0.764 | 0.15129 | -0.018 | 5.052
14 | 0.791 | 0.1593 | -0.018 | 4.963
14.5 | 0.818 | 0.16875 | -0.018 | 4.848
15 | 0.846 | 0.17021 | -0.019 | 4.968
15.5 | 0.873 | 0.17695 | -0.02 | 4.936
16 | 0.901 | 0.18198 | -0.02 | 4.95
16.5 | 0.929 | 0.18719 | -0.021 | 4.961
17 | 0.958 | 0.19614 | -0.023 | 4.886
17.5 | 0.989 | 0.20443 | -0.025 | 4.839
18 | 1.014 | 0.21305 | -0.025 | 4.759
18.5 | 1.041 | 0.21507 | -0.025 | 4.84
19 | 1.068 | 0.22219 | -0.026 | 4.807
19.5 | 1.095 | 0.22991 | -0.027 | 4.762
20 | 1.122 | 0.23683 | -0.027 | 4.739

## 32. Re 500k Mach 0.50 (2)
BIGFOIL.COM POLAR EXPORT
GA 40A016
GA 40A016 |  |  |  | Cl Max: | 0.7457 | at alpha= | 10 | deg
XFOIL ncrit=9 |  |  |  | L/D Max: | 54.7084 | at alpha= | 4 | deg
Re: | 500000 |  |  | Cd Min: | 0.16552 | at alpha= | 15 | deg
Mach: | 0.5 |  |  | Cl=0 at alpha= | 0 | deg
|  |  |  | @ Cl=0.1, Cd= | 0.0098553
|  |  |  | @ Cl=0.4, Cd= | 0.0097994
|  |  |  | @ Cl=0.6, Cd= | 0.16552
alpha (deg) | Cl | Cd | Cm | Cl/Cd
-15 | -0.5577 | 0.16544 | -0.01 | -3.371
-14 | -0.5541 | 0.14076 | -0.0217 | -3.9365
-13.5 | -0.554 | 0.12974 | -0.0271 | -4.2701
-13 | -0.5651 | 0.11661 | -0.0336 | -4.8461
-12.5 | -0.5917 | 0.10017 | -0.0422 | -5.907
-12 | -0.6363 | 0.08195 | -0.0536 | -7.7645
-10 | -0.7445 | 0.04048 | -0.0693 | -18.3918
-9.5 | -0.6998 | 0.03323 | -0.0768 | -21.0593
-9 | -0.6727 | 0.0298 | -0.0733 | -22.5738
-8.5 | -0.6412 | 0.02726 | -0.069 | -23.5216
-8 | -0.6112 | 0.0251 | -0.0646 | -24.3506
-7.5 | -0.587 | 0.02288 | -0.0599 | -25.6556
-7 | -0.5647 | 0.02069 | -0.0551 | -27.2934
-6.5 | -0.544 | 0.01857 | -0.05 | -29.2946
-6 | -0.5209 | 0.01674 | -0.0447 | -31.1171
-5.5 | -0.5033 | 0.01492 | -0.0383 | -33.7332
-5 | -0.519 | 0.01257 | -0.0263 | -41.2888
-4.5 | -0.5458 | 0.01022 | -0.0112 | -53.4051
-4 | -0.5159 | 0.00943 | -0.0041 | -54.7084
-3.5 | -0.4559 | 0.00948 | -0.0021 | -48.0907
-3 | -0.3963 | 0.00982 | 0.0002 | -40.3564
-2.5 | -0.3323 | 0.01003 | 0.0012 | -33.1306
-2 | -0.2646 | 0.01001 | 0.0011 | -26.4336
-1.5 | -0.1998 | 0.00993 | 0.0011 | -20.1208
-1 | -0.1322 | 0.00987 | 0.0006 | -13.3941
-0.5 | -0.0663 | 0.00984 | 0.0004 | -6.7378
0 | 0 | 0.0098 | 0 | 0
0.5 | 0.0664 | 0.00984 | -0.0004 | 6.748
1 | 0.1323 | 0.00987 | -0.0006 | 13.4043
1.5 | 0.1999 | 0.00993 | -0.0011 | 20.1309
2 | 0.2647 | 0.01001 | -0.0011 | 26.4436
2.5 | 0.3324 | 0.01003 | -0.0013 | 33.1406
3 | 0.3964 | 0.00982 | -0.0002 | 40.3666
3.5 | 0.4559 | 0.00948 | 0.0021 | 48.0907
4 | 0.5159 | 0.00943 | 0.0041 | 54.7084
4.5 | 0.5457 | 0.01022 | 0.0112 | 53.3953
5 | 0.5195 | 0.01256 | 0.0263 | 41.3615
5.5 | 0.5036 | 0.01492 | 0.0382 | 33.7534
6 | 0.5212 | 0.01674 | 0.0446 | 31.135
6.5 | 0.5442 | 0.01857 | 0.0499 | 29.3053
7 | 0.5645 | 0.02072 | 0.0551 | 27.2442
7.5 | 0.5878 | 0.02285 | 0.0598 | 25.7243
8 | 0.6116 | 0.0251 | 0.0646 | 24.3665
8.5 | 0.6418 | 0.02726 | 0.069 | 23.5437
9 | 0.6732 | 0.02982 | 0.0733 | 22.5755
9.5 | 0.7005 | 0.03325 | 0.0768 | 21.0677
10 | 0.7457 | 0.04044 | 0.069 | 18.4397
10.5 | 0.7365 | 0.04842 | 0.0673 | 15.2107
11 | 0.7054 | 0.05782 | 0.0656 | 12.1999
11.5 | 0.6704 | 0.06907 | 0.0609 | 9.7061
12 | 0.6352 | 0.08235 | 0.0532 | 7.7134
12.5 | 0.595 | 0.09956 | 0.0424 | 5.9763
13 | 0.5659 | 0.11673 | 0.0334 | 4.8479
13.5 | 0.5558 | 0.12962 | 0.027 | 4.2879
14 | 0.5545 | 0.14112 | 0.0213 | 3.9293
14.5 | 0.5651 | 0.14963 | 0.0176 | 3.7766
15 | 0.559 | 0.16552 | 0.0098 | 3.3772

## 33. Re 750k Mach 0.00 (1)
BIGFOIL.COM POLAR EXPORT
GA 40A016
GA 40A016 |  |  |  | Cl Max: | 1.112 | at alpha= | 12 | deg
JavaFoil+Calcfoil stall+Eppler ext transition |  |  |  | L/D Max: | 73.885 | at alpha= | 4 | deg
Re: | 750000 |  |  | Cd Min: | 0.00652 | at alpha= | 1.5 | deg
Mach: | 0 |  |  | Cl=0 at alpha= | 0 | deg
|  |  |  | @ Cl=0.1, Cd= | 0.0066023
|  |  |  | @ Cl=0.4, Cd= | 0.0065703
|  |  |  | @ Cl=0.6, Cd= | 0.01129
alpha (deg) | Cl | Cd | Cm | Cl/Cd
-17 | -0.924 | 0.13878 | 0.016 | -6.655
-16.5 | -0.938 | 0.13217 | 0.016 | -7.094
-16 | -0.95 | 0.12603 | 0.015 | -7.536
-15.5 | -0.96 | 0.11954 | 0.014 | -8.028
-15 | -0.968 | 0.1119 | 0.015 | -8.651
-14.5 | -0.974 | 0.10658 | 0.015 | -9.137
-14 | -0.977 | 0.10026 | 0.015 | -9.744
-13.5 | -0.977 | 0.09428 | 0.014 | -10.36
-13 | -0.974 | 0.08808 | 0.014 | -11.06
-12.5 | -0.97 | 0.08138 | 0.015 | -11.925
-12 | -1.112 | 0.0279 | 0.025 | -39.853
-11.5 | -1.107 | 0.0247 | 0.024 | -44.82
-11 | -1.097 | 0.02226 | 0.023 | -49.285
-10.5 | -1.076 | 0.0204 | 0.023 | -52.769
-10 | -1.051 | 0.01914 | 0.022 | -54.915
-9.5 | -1.021 | 0.01799 | 0.021 | -56.748
-9 | -0.988 | 0.01687 | 0.02 | -58.544
-8.5 | -0.95 | 0.01595 | 0.019 | -59.543
-8 | -0.908 | 0.01521 | 0.018 | -59.708
-7.5 | -0.864 | 0.01465 | 0.017 | -59.005
-7 | -0.824 | 0.01358 | 0.016 | -60.627
-6.5 | -0.772 | 0.01312 | 0.015 | -58.877
-6 | -0.718 | 0.01255 | 0.014 | -57.238
-5.5 | -0.663 | 0.01192 | 0.012 | -55.604
-5 | -0.606 | 0.01142 | 0.011 | -53.025
-4.5 | -0.547 | 0.0111 | 0.01 | -49.296
-4 | -0.488 | 0.00671 | 0.009 | -72.695
-3.5 | -0.428 | 0.0066 | 0.008 | -64.793
-3 | -0.367 | 0.00663 | 0.007 | -55.381
-2.5 | -0.307 | 0.00667 | 0.006 | -45.958
-2 | -0.246 | 0.00658 | 0.005 | -37.352
-1.5 | -0.184 | 0.00656 | 0.003 | -28.094
-1 | -0.123 | 0.00666 | 0.002 | -18.467
-0.5 | -0.061 | 0.00663 | 0.001 | -9.266
0 | 0 | 0.00663 | 0 | 0
0.5 | 0.062 | 0.00659 | -0.001 | 9.4
1 | 0.124 | 0.00661 | -0.002 | 18.738
1.5 | 0.186 | 0.00652 | -0.003 | 28.506
2 | 0.248 | 0.00654 | -0.005 | 37.912
2.5 | 0.309 | 0.00663 | -0.006 | 46.659
3 | 0.37 | 0.00659 | -0.007 | 56.239
3.5 | 0.431 | 0.00655 | -0.008 | 65.829
4 | 0.492 | 0.00666 | -0.009 | 73.885
4.5 | 0.552 | 0.01103 | -0.01 | 50.053
5 | 0.611 | 0.01135 | -0.011 | 53.862
5.5 | 0.669 | 0.01184 | -0.012 | 56.503
6 | 0.725 | 0.01246 | -0.014 | 58.192
6.5 | 0.78 | 0.01302 | -0.015 | 59.881
7 | 0.824 | 0.01358 | -0.016 | 60.627
7.5 | 0.864 | 0.01465 | -0.017 | 59.005
8 | 0.908 | 0.01521 | -0.018 | 59.708
8.5 | 0.95 | 0.01595 | -0.019 | 59.543
9 | 0.988 | 0.01687 | -0.02 | 58.544
9.5 | 1.021 | 0.01799 | -0.021 | 56.748
10 | 1.051 | 0.01914 | -0.021 | 54.915
10.5 | 1.076 | 0.0204 | -0.022 | 52.769
11 | 1.097 | 0.02226 | -0.023 | 49.285
11.5 | 1.107 | 0.0247 | -0.024 | 44.82
12 | 1.112 | 0.0279 | -0.025 | 39.853
12.5 | 0.97 | 0.08138 | -0.015 | 11.925
13 | 0.974 | 0.08808 | -0.014 | 11.06
13.5 | 0.977 | 0.09428 | -0.014 | 10.36
14 | 0.977 | 0.10026 | -0.014 | 9.744
14.5 | 0.974 | 0.10658 | -0.014 | 9.137
15 | 0.968 | 0.1119 | -0.014 | 8.651
15.5 | 0.96 | 0.11954 | -0.014 | 8.028
16 | 0.95 | 0.12603 | -0.015 | 7.536
16.5 | 0.938 | 0.13217 | -0.016 | 7.094
17 | 0.924 | 0.13878 | -0.016 | 6.655

## 34. Re 750k Mach 0.00 (2)
BIGFOIL.COM POLAR EXPORT
GA 40A016
GA 40A016 |  |  |  | Cl Max: | 1.0877 | at alpha= | 15.5 | deg
XFOIL ncrit=9 |  |  |  | L/D Max: | 67.0564 | at alpha= | 4.5 | deg
Re: | 750000 |  |  | Cd Min: | 0.21884 | at alpha= | 20 | deg
Mach: | 0 |  |  | Cl=0 at alpha= | 0 | deg
|  |  |  | @ Cl=0.1, Cd= | 0.0072024
|  |  |  | @ Cl=0.4, Cd= | 0.0071976
|  |  |  | @ Cl=0.6, Cd= | 0.012304
alpha (deg) | Cl | Cd | Cm | Cl/Cd
-20 | -0.6798 | 0.21833 | 0.0254 | -3.1136
-19.5 | -0.6652 | 0.21212 | 0.0216 | -3.136
-18.5 | -0.9276 | 0.11336 | -0.0248 | -8.1828
-18 | -1.0074 | 0.09047 | -0.0372 | -11.1352
-17.5 | -1.0395 | 0.07825 | -0.0428 | -13.2843
-17 | -1.0604 | 0.06879 | -0.0463 | -15.415
-16.5 | -1.076 | 0.06075 | -0.0482 | -17.7119
-16 | -1.0845 | 0.05417 | -0.049 | -20.0203
-15.5 | -1.0854 | 0.0488 | -0.0489 | -22.2418
-15 | -1.0799 | 0.04455 | -0.0486 | -24.2402
-14.5 | -1.0737 | 0.04019 | -0.0469 | -26.7156
-14 | -1.0582 | 0.03708 | -0.0457 | -28.5383
-13.5 | -1.0397 | 0.03432 | -0.0442 | -30.2943
-13 | -1.0191 | 0.03174 | -0.0426 | -32.1078
-12.5 | -0.9962 | 0.02943 | -0.0408 | -33.8498
-12 | -0.9724 | 0.02726 | -0.0388 | -35.6713
-11.5 | -0.9513 | 0.02498 | -0.0363 | -38.0825
-11 | -0.9239 | 0.02333 | -0.0343 | -39.6014
-10 | -0.8302 | 0.01945 | -0.0384 | -42.6838
-9.5 | -0.7751 | 0.01811 | -0.0412 | -42.7996
-9 | -0.7545 | 0.01684 | -0.0368 | -44.804
-8.5 | -0.7319 | 0.01572 | -0.0324 | -46.5585
-8 | -0.7032 | 0.01491 | -0.0286 | -47.163
-7.5 | -0.6806 | 0.01392 | -0.0234 | -48.8937
-7 | -0.6504 | 0.01334 | -0.0192 | -48.7556
-6.5 | -0.6167 | 0.01264 | -0.0156 | -48.7896
-6 | -0.5793 | 0.01189 | -0.0127 | -48.7216
-5.5 | -0.5518 | 0.01057 | -0.0083 | -52.2044
-5 | -0.5302 | 0.00873 | -0.0031 | -60.7331
-4.5 | -0.4989 | 0.00744 | 0.0009 | -67.0565
-4 | -0.4471 | 0.00725 | 0.0015 | -61.669
-3.5 | -0.393 | 0.00719 | 0.0017 | -54.6592
-3 | -0.3392 | 0.00718 | 0.002 | -47.2423
-2.5 | -0.2847 | 0.00728 | 0.0022 | -39.1071
-2 | -0.2285 | 0.00725 | 0.002 | -31.5172
-1.5 | -0.1716 | 0.00727 | 0.0016 | -23.6039
-1 | -0.1144 | 0.00721 | 0.001 | -15.8669
-0.5 | -0.0572 | 0.00718 | 0.0005 | -7.9666
0 | 0 | 0.00724 | 0 | 0
0.5 | 0.0573 | 0.00718 | -0.0005 | 7.9805
1 | 0.1145 | 0.00721 | -0.001 | 15.8807
1.5 | 0.1717 | 0.00727 | -0.0016 | 23.6176
2 | 0.2285 | 0.00725 | -0.002 | 31.5172
2.5 | 0.2848 | 0.00728 | -0.0022 | 39.1209
3 | 0.3393 | 0.00718 | -0.002 | 47.2563
3.5 | 0.3931 | 0.00719 | -0.0017 | 54.6732
4 | 0.4472 | 0.00725 | -0.0015 | 61.6828
4.5 | 0.4989 | 0.00744 | -0.0009 | 67.0565
5 | 0.5302 | 0.00873 | 0.0031 | 60.7331
5.5 | 0.5518 | 0.01058 | 0.0083 | 52.155
6 | 0.5794 | 0.01189 | 0.0127 | 48.73
6.5 | 0.6167 | 0.01264 | 0.0156 | 48.7896
7 | 0.6504 | 0.01334 | 0.0192 | 48.7556
7.5 | 0.681 | 0.01391 | 0.0233 | 48.9576
8 | 0.7026 | 0.01494 | 0.0287 | 47.0281
8.5 | 0.7317 | 0.01574 | 0.0325 | 46.4867
9 | 0.7537 | 0.01689 | 0.0369 | 44.624
9.5 | 0.7749 | 0.01813 | 0.0412 | 42.7413
10 | 0.8308 | 0.01938 | 0.0384 | 42.8689
11 | 0.9259 | 0.02321 | 0.034 | 39.8923
11.5 | 0.9521 | 0.02496 | 0.0362 | 38.145
12 | 0.9703 | 0.02756 | 0.039 | 35.2068
12.5 | 0.9964 | 0.02953 | 0.0408 | 33.742
13 | 1.02 | 0.03175 | 0.0425 | 32.126
13.5 | 1.0408 | 0.03432 | 0.0441 | 30.3263
14 | 1.0598 | 0.037 | 0.0454 | 28.6432
14.5 | 1.0755 | 0.0401 | 0.0466 | 26.8204
15 | 1.0821 | 0.04451 | 0.0485 | 24.3114
15.5 | 1.0877 | 0.04868 | 0.0485 | 22.3439
16 | 1.0859 | 0.05417 | 0.0488 | 20.0462
16.5 | 1.0793 | 0.06054 | 0.0479 | 17.8279
17 | 1.0645 | 0.06846 | 0.046 | 15.5492
17.5 | 1.042 | 0.07817 | 0.0425 | 13.3299
18 | 1.0121 | 0.09004 | 0.037 | 11.2406
18.5 | 0.9381 | 0.11169 | 0.0254 | 8.3991
19.5 | 0.6668 | 0.21265 | -0.022 | 3.1357
20 | 0.6816 | 0.21884 | -0.0257 | 3.1146

## 35. Re 750k Mach 0.10 (1)
BIGFOIL.COM POLAR EXPORT
GA 40A016
GA 40A016 |  |  |  | Cl Max: | 1.094 | at alpha= | 11.5 | deg
JavaFoil+Calcfoil stall+Eppler ext transition |  |  |  | L/D Max: | 73.993 | at alpha= | 4 | deg
Re: | 750000 |  |  | Cd Min: | 0.00647 | at alpha= | 1.5 | deg
Mach: | 0.1 |  |  | Cl=0 at alpha= | 0 | deg
|  |  |  | @ Cl=0.1, Cd= | 0.0066221
|  |  |  | @ Cl=0.4, Cd= | 0.0066619
|  |  |  | @ Cl=0.6, Cd= | 0.011351
alpha (deg) | Cl | Cd | Cm | Cl/Cd
-16.5 | -0.903 | 0.13357 | 0.016 | -6.764
-16 | -0.919 | 0.12661 | 0.015 | -7.261
-15.5 | -0.933 | 0.12012 | 0.015 | -7.768
-15 | -0.944 | 0.11334 | 0.014 | -8.329
-14.5 | -0.953 | 0.10786 | 0.014 | -8.834
-14 | -0.959 | 0.10059 | 0.014 | -9.534
-13.5 | -0.962 | 0.09536 | 0.014 | -10.09
-13 | -0.962 | 0.08885 | 0.014 | -10.833
-12.5 | -0.959 | 0.08309 | 0.014 | -11.542
-12 | -0.959 | 0.07504 | 0.016 | -12.777
-11.5 | -1.094 | 0.02629 | 0.024 | -41.614
-11 | -1.092 | 0.02262 | 0.024 | -48.292
-10.5 | -1.073 | 0.0207 | 0.023 | -51.841
-10 | -1.05 | 0.0194 | 0.022 | -54.092
-9.5 | -1.021 | 0.01824 | 0.021 | -55.997
-9 | -0.988 | 0.01709 | 0.02 | -57.847
-8.5 | -0.951 | 0.01612 | 0.019 | -59.026
-8 | -0.911 | 0.01534 | 0.018 | -59.345
-7.5 | -0.867 | 0.01475 | 0.017 | -58.779
-7 | -0.824 | 0.01373 | 0.016 | -60.052
-6.5 | -0.776 | 0.01315 | 0.015 | -58.977
-6 | -0.722 | 0.0122 | 0.014 | -59.142
-5.5 | -0.666 | 0.01193 | 0.012 | -55.794
-5 | -0.608 | 0.01149 | 0.011 | -52.956
-4.5 | -0.55 | 0.01119 | 0.01 | -49.096
-4 | -0.49 | 0.00674 | 0.009 | -72.788
-3.5 | -0.43 | 0.00669 | 0.008 | -64.229
-3 | -0.369 | 0.00673 | 0.007 | -54.877
-2.5 | -0.308 | 0.00663 | 0.006 | -46.452
-2 | -0.247 | 0.00661 | 0.005 | -37.384
-1.5 | -0.185 | 0.00652 | 0.003 | -28.441
-1 | -0.124 | 0.00668 | 0.002 | -18.505
-0.5 | -0.062 | 0.00666 | 0.001 | -9.28
0 | 0 | 0.0066 | 0 | 0
0.5 | 0.062 | 0.00661 | -0.001 | 9.416
1 | 0.125 | 0.00663 | -0.002 | 18.776
1.5 | 0.187 | 0.00647 | -0.003 | 28.859
2 | 0.249 | 0.00656 | -0.005 | 37.943
2.5 | 0.311 | 0.00659 | -0.006 | 47.162
3 | 0.372 | 0.00668 | -0.007 | 55.733
3.5 | 0.434 | 0.00664 | -0.008 | 65.263
4 | 0.494 | 0.00668 | -0.009 | 73.993
4.5 | 0.555 | 0.01113 | -0.01 | 49.855
5 | 0.614 | 0.01142 | -0.011 | 53.79
5.5 | 0.672 | 0.01185 | -0.013 | 56.696
6 | 0.729 | 0.01212 | -0.014 | 60.128
6.5 | 0.783 | 0.01306 | -0.015 | 59.982
7 | 0.824 | 0.01373 | -0.016 | 60.052
7.5 | 0.867 | 0.01475 | -0.017 | 58.779
8 | 0.911 | 0.01534 | -0.018 | 59.345
8.5 | 0.951 | 0.01612 | -0.019 | 59.026
9 | 0.988 | 0.01709 | -0.02 | 57.847
9.5 | 1.021 | 0.01824 | -0.021 | 55.997
10 | 1.05 | 0.0194 | -0.022 | 54.092
10.5 | 1.073 | 0.0207 | -0.022 | 51.841
11 | 1.092 | 0.02262 | -0.023 | 48.292
11.5 | 1.094 | 0.02629 | -0.024 | 41.614
12 | 0.959 | 0.07504 | -0.016 | 12.777
12.5 | 0.959 | 0.08309 | -0.014 | 11.542
13 | 0.962 | 0.08885 | -0.014 | 10.833
13.5 | 0.962 | 0.09536 | -0.014 | 10.09
14 | 0.959 | 0.10059 | -0.014 | 9.534
14.5 | 0.953 | 0.10786 | -0.014 | 8.834
15 | 0.944 | 0.11334 | -0.014 | 8.329
15.5 | 0.933 | 0.12012 | -0.015 | 7.768
16 | 0.919 | 0.12661 | -0.015 | 7.261
16.5 | 0.903 | 0.13357 | -0.016 | 6.764

## 36. Re 750k Mach 0.10 (2)
BIGFOIL.COM POLAR EXPORT
GA 40A016
GA 40A016 |  |  |  | Cl Max: | 1.0692 | at alpha= | 15.5 | deg
XFOIL ncrit=9 |  |  |  | L/D Max: | 67.0053 | at alpha= | 4.5 | deg
Re: | 750000 |  |  | Cd Min: | 0.21982 | at alpha= | 20 | deg
Mach: | 0.1 |  |  | Cl=0 at alpha= | 0 | deg
|  |  |  | @ Cl=0.1, Cd= | 0.0072221
|  |  |  | @ Cl=0.4, Cd= | 0.0072161
|  |  |  | @ Cl=0.6, Cd= | 0.012383
alpha (deg) | Cl | Cd | Cm | Cl/Cd
-20 | -0.6808 | 0.21931 | 0.0258 | -3.1043
-19.5 | -0.666 | 0.21306 | 0.022 | -3.1259
-19 | -0.6663 | 0.19905 | 0.0139 | -3.3474
-18 | -0.9226 | 0.10781 | -0.0284 | -8.5576
-17.5 | -0.9797 | 0.08929 | -0.0386 | -10.9721
-17 | -1.0148 | 0.07659 | -0.0445 | -13.2498
-16.5 | -1.0408 | 0.0665 | -0.0479 | -15.6511
-16 | -1.0586 | 0.05832 | -0.0497 | -18.1516
-15.5 | -1.0667 | 0.05187 | -0.0501 | -20.5649
-15 | -1.0663 | 0.04685 | -0.05 | -22.7599
-14.5 | -1.0649 | 0.04192 | -0.0486 | -25.4031
-14 | -1.0521 | 0.03846 | -0.0473 | -27.3557
-13.5 | -1.0352 | 0.03547 | -0.0459 | -29.1852
-13 | -1.0158 | 0.03272 | -0.0442 | -31.0452
-12.5 | -0.9938 | 0.03026 | -0.0423 | -32.842
-12 | -0.9678 | 0.02826 | -0.0406 | -34.2463
-11.5 | -0.949 | 0.02563 | -0.0377 | -37.0269
-11 | -0.9221 | 0.02388 | -0.0357 | -38.6139
-10.5 | -0.8946 | 0.02223 | -0.0334 | -40.2429
-10 | -0.8288 | 0.01986 | -0.0396 | -41.7321
-9.5 | -0.773 | 0.01843 | -0.0426 | -41.9425
-9 | -0.7505 | 0.01719 | -0.0385 | -43.6591
-8.5 | -0.7297 | 0.01594 | -0.0339 | -45.7779
-8 | -0.7014 | 0.01507 | -0.03 | -46.5428
-7.5 | -0.6786 | 0.01405 | -0.0249 | -48.2989
-7 | -0.6491 | 0.01341 | -0.0205 | -48.4042
-6.5 | -0.6172 | 0.01271 | -0.0164 | -48.5602
-6 | -0.5797 | 0.01199 | -0.0135 | -48.3486
-5.5 | -0.5519 | 0.01071 | -0.009 | -51.5313
-5 | -0.5307 | 0.00888 | -0.0036 | -59.7635
-4.5 | -0.5012 | 0.00748 | 0.0007 | -67.0053
-4 | -0.4496 | 0.00728 | 0.0014 | -61.7582
-3.5 | -0.3952 | 0.00721 | 0.0016 | -54.8128
-3 | -0.3411 | 0.0072 | 0.002 | -47.375
-2.5 | -0.2864 | 0.00729 | 0.0022 | -39.2867
-2 | -0.2298 | 0.00727 | 0.002 | -31.6094
-1 | -0.1151 | 0.00723 | 0.001 | -15.9198
-0.5 | -0.0575 | 0.0072 | 0.0005 | -7.9861
0 | 0 | 0.00725 | 0 | 0
0.5 | 0.0576 | 0.0072 | -0.0005 | 8
1 | 0.1151 | 0.00723 | -0.001 | 15.9198
2 | 0.2299 | 0.00727 | -0.002 | 31.6231
2.5 | 0.2864 | 0.00729 | -0.0022 | 39.2867
3 | 0.3412 | 0.0072 | -0.002 | 47.3889
3.5 | 0.3953 | 0.00721 | -0.0016 | 54.8266
4 | 0.4496 | 0.00728 | -0.0014 | 61.7582
4.5 | 0.5012 | 0.00748 | -0.0007 | 67.0053
5 | 0.5307 | 0.00888 | 0.0036 | 59.7635
5.5 | 0.552 | 0.01071 | 0.009 | 51.5406
6 | 0.5798 | 0.01199 | 0.0135 | 48.357
6.5 | 0.6173 | 0.01272 | 0.0164 | 48.5299
7 | 0.6491 | 0.01341 | 0.0205 | 48.4042
7.5 | 0.679 | 0.01404 | 0.0248 | 48.3618
8 | 0.7008 | 0.01511 | 0.0301 | 46.3799
8.5 | 0.7295 | 0.01596 | 0.0339 | 45.708
9 | 0.7491 | 0.01727 | 0.0386 | 43.3758
9.5 | 0.7728 | 0.01845 | 0.0426 | 41.8862
10 | 0.8294 | 0.01979 | 0.0396 | 41.9101
11 | 0.9239 | 0.02376 | 0.0354 | 38.8847
11.5 | 0.9496 | 0.02562 | 0.0376 | 37.0648
12 | 0.9689 | 0.0282 | 0.0404 | 34.3582
12.5 | 0.9941 | 0.03034 | 0.0423 | 32.7653
13 | 1.0167 | 0.03274 | 0.0441 | 31.0538
13.5 | 1.0362 | 0.03549 | 0.0458 | 29.197
14 | 1.0538 | 0.03837 | 0.047 | 27.4642
14.5 | 1.0664 | 0.04189 | 0.0483 | 25.4571
15 | 1.0683 | 0.0468 | 0.0499 | 22.8269
15.5 | 1.0692 | 0.05173 | 0.0497 | 20.6689
16 | 1.0599 | 0.05834 | 0.0495 | 18.1676
16.5 | 1.0443 | 0.06626 | 0.0476 | 15.7606
17 | 1.019 | 0.07624 | 0.0443 | 13.3657
17.5 | 0.9802 | 0.08956 | 0.0381 | 10.9446
18 | 0.9253 | 0.10771 | 0.0281 | 8.5907
19.5 | 0.6676 | 0.21361 | -0.0223 | 3.1253
20 | 0.6826 | 0.21982 | -0.0261 | 3.1053

## 37. Re 750k Mach 0.25 (1)
BIGFOIL.COM POLAR EXPORT
GA 40A016
GA 40A016 |  |  |  | Cl Max: | 1.043 | at alpha= | 10.5 | deg
JavaFoil+Calcfoil stall+Eppler ext transition |  |  |  | L/D Max: | 75.508 | at alpha= | 4 | deg
Re: | 750000 |  |  | Cd Min: | 0.00659 | at alpha= | 1.5 | deg
Mach: | 0.25 |  |  | Cl=0 at alpha= | 0 | deg
|  |  |  | @ Cl=0.1, Cd= | 0.0067012
|  |  |  | @ Cl=0.4, Cd= | 0.00671
|  |  |  | @ Cl=0.6, Cd= | 0.011761
alpha (deg) | Cl | Cd | Cm | Cl/Cd
-15.5 | -0.691 | 0.12876 | 0.015 | -5.365
-15 | -0.735 | 0.12025 | 0.015 | -6.11
-14.5 | -0.774 | 0.11414 | 0.015 | -6.782
-14 | -0.808 | 0.10828 | 0.014 | -7.464
-13.5 | -0.837 | 0.10104 | 0.014 | -8.284
-13 | -0.859 | 0.094 | 0.013 | -9.144
-12.5 | -0.876 | 0.08872 | 0.013 | -9.87
-12 | -0.886 | 0.0831 | 0.013 | -10.667
-11.5 | -0.891 | 0.07722 | 0.012 | -11.536
-11 | -0.894 | 0.07098 | 0.014 | -12.591
-10.5 | -1.043 | 0.02331 | 0.023 | -44.737
-10 | -1.032 | 0.02151 | 0.022 | -48.006
-9.5 | -1.014 | 0.01958 | 0.021 | -51.772
-9 | -0.988 | 0.01834 | 0.02 | -53.9
-8.5 | -0.957 | 0.01719 | 0.019 | -55.676
-8 | -0.921 | 0.01608 | 0.018 | -57.258
-7.5 | -0.879 | 0.0155 | 0.017 | -56.708
-7 | -0.834 | 0.01472 | 0.016 | -56.655
-6.5 | -0.787 | 0.01374 | 0.015 | -57.292
-6 | -0.739 | 0.01303 | 0.014 | -56.702
-5.5 | -0.682 | 0.01222 | 0.013 | -55.851
-5 | -0.624 | 0.01222 | 0.012 | -51.076
-4.5 | -0.564 | 0.01132 | 0.011 | -49.818
-4 | -0.503 | 0.00678 | 0.009 | -74.252
-3.5 | -0.442 | 0.00681 | 0.008 | -64.799
-3 | -0.379 | 0.00674 | 0.007 | -56.237
-2.5 | -0.317 | 0.00676 | 0.006 | -46.834
-2 | -0.254 | 0.00668 | 0.005 | -38.015
-1.5 | -0.19 | 0.00664 | 0.004 | -28.681
-1 | -0.127 | 0.00675 | 0.002 | -18.792
-0.5 | -0.063 | 0.00673 | 0.001 | -9.431
0 | 0 | 0.00673 | 0 | 0
0.5 | 0.064 | 0.00669 | -0.001 | 9.572
1 | 0.128 | 0.00671 | -0.002 | 19.076
1.5 | 0.192 | 0.00659 | -0.004 | 29.116
2 | 0.256 | 0.00663 | -0.005 | 38.602
2.5 | 0.319 | 0.00671 | -0.006 | 47.571
3 | 0.382 | 0.00669 | -0.007 | 57.141
3.5 | 0.445 | 0.00676 | -0.008 | 65.866
4 | 0.508 | 0.00672 | -0.009 | 75.508
4.5 | 0.569 | 0.01137 | -0.011 | 50.08
5 | 0.63 | 0.01214 | -0.012 | 51.895
5.5 | 0.689 | 0.01214 | -0.013 | 56.763
6 | 0.746 | 0.01294 | -0.014 | 57.662
6.5 | 0.787 | 0.01374 | -0.015 | 57.292
7 | 0.834 | 0.01472 | -0.016 | 56.655
7.5 | 0.879 | 0.0155 | -0.017 | 56.708
8 | 0.921 | 0.01608 | -0.018 | 57.258
8.5 | 0.957 | 0.01719 | -0.019 | 55.676
9 | 0.988 | 0.01834 | -0.02 | 53.9
9.5 | 1.014 | 0.01958 | -0.021 | 51.772
10 | 1.032 | 0.02151 | -0.022 | 48.006
10.5 | 1.043 | 0.02331 | -0.023 | 44.737
11 | 0.894 | 0.07098 | -0.014 | 12.591
11.5 | 0.891 | 0.07722 | -0.012 | 11.536
12 | 0.886 | 0.0831 | -0.013 | 10.667
12.5 | 0.876 | 0.08872 | -0.013 | 9.87
13 | 0.859 | 0.094 | -0.013 | 9.144
13.5 | 0.837 | 0.10104 | -0.014 | 8.284
14 | 0.808 | 0.10828 | -0.014 | 7.464
14.5 | 0.774 | 0.11442 | -0.015 | 6.767
15 | 0.735 | 0.12025 | -0.015 | 6.11
15.5 | 0.691 | 0.12876 | -0.015 | 5.365

## 38. Re 750k Mach 0.25 (2)
BIGFOIL.COM POLAR EXPORT
GA 40A016
GA 40A016 |  |  |  | Cl Max: | 0.9855 | at alpha= | 13.5 | deg
XFOIL ncrit=9 |  |  |  | L/D Max: | 66.3178 | at alpha= | 4.5 | deg
Re: | 750000 |  |  | Cd Min: | 0.1988 | at alpha= | -18.5 | deg
Mach: | 0.25 |  |  | Cl=0 at alpha= | 0 | deg
|  |  |  | @ Cl=0.1, Cd= | 0.0073668
|  |  |  | @ Cl=0.4, Cd= | 0.0073254
|  |  |  | @ Cl=0.6, Cd= | 0.012848
alpha (deg) | Cl | Cd | Cm | Cl/Cd
-18.5 | -0.6537 | 0.1988 | 0.0131 | -3.2882
-18 | -0.6364 | 0.19326 | 0.0102 | -3.293
-17.5 | -0.622 | 0.18672 | 0.0066 | -3.3312
-17 | -0.6252 | 0.1722 | -0.0013 | -3.6307
-16.5 | -0.814 | 0.11104 | -0.0289 | -7.3307
-16 | -0.8632 | 0.09306 | -0.0393 | -9.2757
-15.5 | -0.9004 | 0.07919 | -0.0466 | -11.3701
-15 | -0.9366 | 0.06699 | -0.0519 | -13.9812
-14.5 | -0.9679 | 0.05702 | -0.0544 | -16.9747
-14 | -0.9816 | 0.04993 | -0.0548 | -19.6595
-13.5 | -0.9851 | 0.04438 | -0.0542 | -22.1969
-13 | -0.9825 | 0.03965 | -0.0527 | -24.7793
-12.5 | -0.9715 | 0.0358 | -0.0507 | -27.1369
-12 | -0.9544 | 0.03259 | -0.0484 | -29.2851
-11.5 | -0.9321 | 0.02982 | -0.0459 | -31.2575
-11 | -0.9113 | 0.02708 | -0.043 | -33.6521
-10.5 | -0.8848 | 0.02502 | -0.0406 | -35.3637
-10 | -0.8155 | 0.02243 | -0.0468 | -36.3576
-9.5 | -0.761 | 0.02039 | -0.0498 | -37.3222
-9 | -0.7341 | 0.01908 | -0.0461 | -38.4748
-8.5 | -0.7171 | 0.01734 | -0.0412 | -41.3552
-8 | -0.6903 | 0.01616 | -0.0372 | -42.7166
-7.5 | -0.6659 | 0.01497 | -0.0325 | -44.4823
-7 | -0.6397 | 0.01396 | -0.0277 | -45.8238
-6.5 | -0.6133 | 0.01312 | -0.0223 | -46.7454
-6 | -0.5815 | 0.01246 | -0.0178 | -46.6693
-5.5 | -0.5505 | 0.01144 | -0.0133 | -48.1206
-5 | -0.5324 | 0.00969 | -0.007 | -54.9432
-4.5 | -0.5133 | 0.00773 | -0.0006 | -66.4036
-4 | -0.4636 | 0.00742 | 0.0009 | -62.4798
-3.5 | -0.4075 | 0.00732 | 0.0012 | -55.6694
-2.5 | -0.2955 | 0.0074 | 0.0021 | -39.9324
-2 | -0.2373 | 0.00742 | 0.002 | -31.9811
-1.5 | -0.178 | 0.00739 | 0.0015 | -24.0866
-1 | -0.1187 | 0.00737 | 0.001 | -16.1058
0 | 0 | 0.00734 | 0 | 0
0.5 | 0.0594 | 0.00736 | -0.0005 | 8.0707
1 | 0.1188 | 0.00737 | -0.0011 | 16.1194
1.5 | 0.1781 | 0.00739 | -0.0015 | 24.1001
2 | 0.2373 | 0.00742 | -0.002 | 31.9811
2.5 | 0.2956 | 0.0074 | -0.0021 | 39.9459
3.5 | 0.4076 | 0.00732 | -0.0013 | 55.6831
4 | 0.4636 | 0.00742 | -0.0009 | 62.4798
4.5 | 0.5133 | 0.00774 | 0.0006 | 66.3178
5 | 0.5324 | 0.00969 | 0.007 | 54.9432
5.5 | 0.5507 | 0.01143 | 0.0133 | 48.1802
6 | 0.5816 | 0.01246 | 0.0177 | 46.6774
6.5 | 0.6134 | 0.01313 | 0.0223 | 46.7174
7 | 0.6396 | 0.01397 | 0.0277 | 45.7838
7.5 | 0.6666 | 0.01495 | 0.0324 | 44.5886
8 | 0.6896 | 0.0162 | 0.0373 | 42.5679
9 | 0.7356 | 0.01902 | 0.046 | 38.6751
9.5 | 0.7608 | 0.02042 | 0.0498 | 37.2576
10 | 0.8144 | 0.02255 | 0.0468 | 36.1153
10.5 | 0.8854 | 0.02501 | 0.0405 | 35.4018
11 | 0.9126 | 0.027 | 0.0428 | 33.8
11.5 | 0.9329 | 0.02983 | 0.0459 | 31.2739
12 | 0.9551 | 0.0326 | 0.0484 | 29.2975
12.5 | 0.9716 | 0.03596 | 0.0507 | 27.0189
13 | 0.9829 | 0.03974 | 0.0526 | 24.7333
13.5 | 0.9855 | 0.04449 | 0.0541 | 22.151
14 | 0.9845 | 0.04973 | 0.0546 | 19.7969
14.5 | 0.9664 | 0.05734 | 0.0541 | 16.8539
15 | 0.9391 | 0.06685 | 0.0518 | 14.0479
15.5 | 0.9004 | 0.07954 | 0.046 | 11.3201
16 | 0.8662 | 0.0928 | 0.0392 | 9.3341
16.5 | 0.8115 | 0.11233 | 0.0276 | 7.2242
17 | 0.6258 | 0.1728 | 0.0008 | 3.6215
17.5 | 0.623 | 0.18727 | -0.0071 | 3.3267
18 | 0.6378 | 0.19368 | -0.0105 | 3.2931
18.5 | 0.6566 | 0.19846 | -0.0129 | 3.3085

## 39. Re 750k Mach 0.50 (1)
BIGFOIL.COM POLAR EXPORT
GA 40A016
GA 40A016 |  |  |  | Cl Max: | 1.123 | at alpha= | 20 | deg
JavaFoil+Calcfoil stall+Eppler ext transition |  |  |  | L/D Max: | 68.894 | at alpha= | 3.5 | deg
Re: | 750000 |  |  | Cd Min: | 0.00692 | at alpha= | 1.5 | deg
Mach: | 0.5 |  |  | Cl=0 at alpha= | 0 | deg
|  |  |  | @ Cl=0.1, Cd= | 0.0070621
|  |  |  | @ Cl=0.4, Cd= | 0.0070846
|  |  |  | @ Cl=0.6, Cd= | 0.013298
alpha (deg) | Cl | Cd | Cm | Cl/Cd
-20 | -1.123 | 0.21587 | 0.028 | -5.202
-19.5 | -1.095 | 0.20919 | 0.027 | -5.236
-19 | -1.069 | 0.20448 | 0.026 | -5.226
-18.5 | -1.041 | 0.19893 | 0.026 | -5.234
-18 | -1.014 | 0.19521 | 0.025 | -5.195
-17.5 | -0.99 | 0.18692 | 0.025 | -5.296
-17 | -0.96 | 0.1779 | 0.024 | -5.397
-16.5 | -0.93 | 0.17321 | 0.022 | -5.368
-16 | -0.901 | 0.16676 | 0.021 | -5.406
-15.5 | -0.874 | 0.16016 | 0.02 | -5.456
-15 | -0.846 | 0.15398 | 0.019 | -5.494
-14.5 | -0.818 | 0.15316 | 0.018 | -5.342
-14 | -0.791 | 0.14373 | 0.018 | -5.505
-13.5 | -0.765 | 0.13842 | 0.018 | -5.525
-13 | -0.734 | 0.12765 | 0.015 | -5.748
-12.5 | -0.706 | 0.12102 | 0.014 | -5.83
-12 | -0.678 | 0.11538 | 0.014 | -5.874
-11.5 | -0.65 | 0.1127 | 0.013 | -5.767
-11 | -0.622 | 0.11064 | 0.012 | -5.623
-10.5 | -0.594 | 0.10704 | 0.012 | -5.553
-10 | -0.566 | 0.09103 | 0.011 | -6.217
-9.5 | -0.538 | 0.06896 | 0.011 | -7.804
-9 | -0.51 | 0.07929 | 0.01 | -6.43
-8.5 | -0.483 | 0.06053 | 0.01 | -7.973
-8 | -0.639 | 0.05474 | 0.01 | -11.67
-7.5 | -0.851 | 0.0205 | 0.019 | -41.521
-7 | -0.856 | 0.01892 | 0.018 | -45.226
-6.5 | -0.83 | 0.01701 | 0.016 | -48.811
-6 | -0.789 | 0.01568 | 0.015 | -50.344
-5.5 | -0.738 | 0.01478 | 0.014 | -49.967
-5 | -0.681 | 0.01394 | 0.013 | -48.885
-4.5 | -0.619 | 0.0134 | 0.012 | -46.214
-4 | -0.558 | 0.01266 | 0.01 | -44.093
-3.5 | -0.492 | 0.00714 | 0.009 | -68.908
-3 | -0.423 | 0.00703 | 0.008 | -60.231
-2.5 | -0.353 | 0.00711 | 0.007 | -49.687
-2 | -0.284 | 0.00704 | 0.005 | -40.298
-1.5 | -0.213 | 0.00697 | 0.004 | -30.539
-1 | -0.142 | 0.00709 | 0.003 | -19.996
-0.5 | -0.071 | 0.00712 | 0.001 | -9.969
0 | 0 | 0.00704 | 0 | 0
0.5 | 0.072 | 0.00707 | -0.001 | 10.124
1 | 0.143 | 0.00705 | -0.003 | 20.31
1.5 | 0.215 | 0.00692 | -0.004 | 31.023
2 | 0.286 | 0.00699 | -0.005 | 40.947
2.5 | 0.357 | 0.00706 | -0.007 | 50.503
3 | 0.427 | 0.0071 | -0.008 | 60.137
3.5 | 0.497 | 0.00721 | -0.009 | 68.894
4 | 0.558 | 0.01285 | -0.01 | 43.459
4.5 | 0.619 | 0.0135 | -0.012 | 45.869
5 | 0.681 | 0.01426 | -0.013 | 47.786
5.5 | 0.738 | 0.01513 | -0.014 | 48.78
6 | 0.789 | 0.01591 | -0.015 | 49.59
6.5 | 0.83 | 0.01746 | -0.016 | 47.527
7 | 0.856 | 0.01855 | -0.017 | 46.109
7.5 | 0.852 | 0.02005 | -0.019 | 42.505
8 | 0.64 | 0.05454 | -0.01 | 11.726
8.5 | 0.483 | 0.06196 | -0.01 | 7.787
9 | 0.51 | 0.07929 | -0.009 | 6.43
9.5 | 0.538 | 0.06896 | -0.01 | 7.804
10 | 0.566 | 0.09595 | -0.011 | 5.898
10.5 | 0.594 | 0.10583 | -0.012 | 5.616
11 | 0.622 | 0.10894 | -0.012 | 5.711
11.5 | 0.65 | 0.11317 | -0.013 | 5.744
12 | 0.678 | 0.11695 | -0.013 | 5.795
12.5 | 0.706 | 0.12153 | -0.014 | 5.806
13 | 0.734 | 0.12643 | -0.015 | 5.802
13.5 | 0.765 | 0.13876 | -0.018 | 5.512
14 | 0.791 | 0.14406 | -0.018 | 5.49
14.5 | 0.818 | 0.15289 | -0.018 | 5.352
15 | 0.846 | 0.15725 | -0.019 | 5.38
15.5 | 0.874 | 0.16348 | -0.02 | 5.346
16 | 0.901 | 0.16841 | -0.021 | 5.353
16.5 | 0.93 | 0.17223 | -0.022 | 5.398
17 | 0.96 | 0.17621 | -0.024 | 5.449
17.5 | 0.99 | 0.1844 | -0.025 | 5.369
18 | 1.014 | 0.19551 | -0.025 | 5.187
18.5 | 1.041 | 0.19922 | -0.025 | 5.227
19 | 1.069 | 0.20493 | -0.026 | 5.214
19.5 | 1.095 | 0.21097 | -0.027 | 5.191
20 | 1.123 | 0.21659 | -0.028 | 5.185

## 40. Re 750k Mach 0.50 (2)
BIGFOIL.COM POLAR EXPORT
GA 40A016
GA 40A016 |  |  |  | Cl Max: | 0.7443 | at alpha= | 10.5 | deg
XFOIL ncrit=9 |  |  |  | L/D Max: | 63.4356 | at alpha= | 4 | deg
Re: | 750000 |  |  | Cd Min: | 0.17139 | at alpha= | -15.5 | deg
Mach: | 0.5 |  |  | Cl=0 at alpha= | 0 | deg
|  |  |  | @ Cl=0.1, Cd= | 0.0079242
|  |  |  | @ Cl=0.4, Cd= | 0.00787
|  |  |  | @ Cl=0.6, Cd= | 0.17035
alpha (deg) | Cl | Cd | Cm | Cl/Cd
-15.5 | -0.5763 | 0.17139 | -0.0061 | -3.3625
-15 | -0.5677 | 0.16081 | -0.0111 | -3.5303
-14.5 | -0.5688 | 0.14805 | -0.0172 | -3.8419
-14 | -0.5786 | 0.13397 | -0.024 | -4.3189
-13.5 | -0.5858 | 0.12208 | -0.0299 | -4.7985
-13 | -0.6066 | 0.10777 | -0.0371 | -5.6287
-12.5 | -0.6419 | 0.09091 | -0.0464 | -7.0608
-12 | -0.6729 | 0.07673 | -0.0552 | -8.7697
-11.5 | -0.7079 | 0.06417 | -0.0619 | -11.0316
-10.5 | -0.7428 | 0.04295 | -0.0741 | -17.2945
-10 | -0.7289 | 0.03469 | -0.0789 | -21.0118
-9.5 | -0.7174 | 0.03076 | -0.0748 | -23.3225
-9 | -0.6937 | 0.02779 | -0.0705 | -24.9622
-8.5 | -0.6649 | 0.02541 | -0.0661 | -26.1669
-8 | -0.6428 | 0.02298 | -0.0615 | -27.9721
-7.5 | -0.6168 | 0.02085 | -0.0569 | -29.5827
-7 | -0.5966 | 0.01859 | -0.0518 | -32.0925
-6.5 | -0.5687 | 0.01685 | -0.0471 | -33.7507
-6 | -0.5437 | 0.01515 | -0.0417 | -35.8878
-5.5 | -0.5164 | 0.01373 | -0.0362 | -37.6111
-5 | -0.5061 | 0.01214 | -0.0275 | -41.6886
-4.5 | -0.5178 | 0.01024 | -0.0146 | -50.5664
-4 | -0.5171 | 0.00815 | -0.0035 | -63.4479
-3.5 | -0.4608 | 0.00787 | -0.0011 | -58.5515
-3 | -0.3982 | 0.00787 | 0.0002 | -50.5972
-2.5 | -0.3355 | 0.00803 | 0.0015 | -41.7808
-2 | -0.2692 | 0.00801 | 0.0016 | -33.608
-1.5 | -0.2019 | 0.008 | 0.0013 | -25.2375
-1 | -0.1348 | 0.00795 | 0.0009 | -16.956
-0.5 | -0.0672 | 0.00791 | 0.0005 | -8.4956
0 | 0 | 0.00793 | 0 | 0
0.5 | 0.0673 | 0.0079 | -0.0005 | 8.519
1 | 0.1348 | 0.00795 | -0.001 | 16.956
1.5 | 0.2019 | 0.008 | -0.0013 | 25.2375
2 | 0.2693 | 0.00801 | -0.0016 | 33.6205
2.5 | 0.3356 | 0.00803 | -0.0015 | 41.7933
3 | 0.3982 | 0.00787 | -0.0002 | 50.5972
3.5 | 0.461 | 0.00787 | 0.001 | 58.5769
4 | 0.517 | 0.00815 | 0.0035 | 63.4356
4.5 | 0.5177 | 0.01024 | 0.0146 | 50.5566
5 | 0.5065 | 0.01214 | 0.0274 | 41.7216
5.5 | 0.5167 | 0.01373 | 0.0361 | 37.6329
6 | 0.544 | 0.01515 | 0.0417 | 35.9076
6.5 | 0.5689 | 0.01685 | 0.047 | 33.7626
7 | 0.5964 | 0.01861 | 0.0519 | 32.0473
7.5 | 0.6177 | 0.02082 | 0.0568 | 29.6686
8 | 0.6427 | 0.023 | 0.0615 | 27.9435
8.5 | 0.6657 | 0.02539 | 0.0661 | 26.219
9 | 0.6941 | 0.0278 | 0.0705 | 24.9676
9.5 | 0.718 | 0.03077 | 0.0748 | 23.3344
10 | 0.7279 | 0.03482 | 0.0788 | 20.9047
10.5 | 0.7443 | 0.04301 | 0.0738 | 17.3053
11.5 | 0.7084 | 0.06427 | 0.0617 | 11.0222
12 | 0.6732 | 0.07688 | 0.055 | 8.7565
12.5 | 0.638 | 0.09188 | 0.0456 | 6.9438
13 | 0.6054 | 0.10836 | 0.0366 | 5.5869
13.5 | 0.5844 | 0.12281 | 0.0293 | 4.7586
14 | 0.5837 | 0.13294 | 0.0242 | 4.3907
14.5 | 0.5785 | 0.14515 | 0.0182 | 3.9855
15 | 0.5691 | 0.1609 | 0.0108 | 3.537
15.5 | 0.58 | 0.17035 | 0.0064 | 3.4048

## 41. Re 1M Mach 0.00 (1)
BIGFOIL.COM POLAR EXPORT
GA 40A016
GA 40A016 |  |  |  | Cl Max: | 1.132 | at alpha= | 12.5 | deg
JavaFoil+Calcfoil stall+Eppler ext transition |  |  |  | L/D Max: | 79.359 | at alpha= | 4 | deg
Re: | 1000000 |  |  | Cd Min: | 0.00605 | at alpha= | 1.5 | deg
Mach: | 0 |  |  | Cl=0 at alpha= | 0 | deg
|  |  |  | @ Cl=0.1, Cd= | 0.006169
|  |  |  | @ Cl=0.4, Cd= | 0.0061503
|  |  |  | @ Cl=0.6, Cd= | 0.010703
alpha (deg) | Cl | Cd | Cm | Cl/Cd
-17.5 | -0.909 | 0.14278 | 0.018 | -6.364
-17 | -0.925 | 0.13444 | 0.017 | -6.879
-16.5 | -0.939 | 0.12812 | 0.017 | -7.328
-16 | -0.951 | 0.12244 | 0.016 | -7.769
-15.5 | -0.961 | 0.11555 | 0.016 | -8.319
-15 | -0.97 | 0.1086 | 0.015 | -8.928
-14.5 | -0.976 | 0.10302 | 0.015 | -9.47
-14 | -0.982 | 0.09615 | 0.016 | -10.208
-13.5 | -0.985 | 0.08858 | 0.017 | -11.124
-13 | -0.995 | 0.07667 | 0.019 | -12.981
-12.5 | -1.132 | 0.02653 | 0.026 | -42.663
-12 | -1.129 | 0.02413 | 0.025 | -46.794
-11.5 | -1.117 | 0.0221 | 0.024 | -50.526
-11 | -1.101 | 0.02049 | 0.024 | -53.721
-10.5 | -1.08 | 0.01914 | 0.023 | -56.424
-10 | -1.054 | 0.01837 | 0.022 | -57.392
-9.5 | -1.024 | 0.01693 | 0.021 | -60.477
-9 | -0.99 | 0.01588 | 0.02 | -62.346
-8.5 | -0.952 | 0.01502 | 0.019 | -63.385
-8 | -0.911 | 0.01431 | 0.018 | -63.634
-7.5 | -0.87 | 0.01371 | 0.017 | -63.458
-7 | -0.824 | 0.01288 | 0.016 | -64.025
-6.5 | -0.772 | 0.0124 | 0.015 | -62.299
-6 | -0.718 | 0.01187 | 0.014 | -60.506
-5.5 | -0.663 | 0.01126 | 0.012 | -58.88
-5 | -0.606 | 0.01082 | 0.011 | -55.967
-4.5 | -0.547 | 0.01056 | 0.01 | -51.793
-4 | -0.488 | 0.00625 | 0.009 | -78.068
-3.5 | -0.428 | 0.00618 | 0.008 | -69.214
-3 | -0.367 | 0.00622 | 0.007 | -59.104
-2.5 | -0.307 | 0.00613 | 0.006 | -50.024
-2 | -0.246 | 0.00617 | 0.005 | -39.829
-1.5 | -0.184 | 0.00609 | 0.003 | -30.271
-1 | -0.123 | 0.00624 | 0.002 | -19.703
-0.5 | -0.061 | 0.00616 | 0.001 | -9.973
0 | 0 | 0.00618 | 0 | 0
0.5 | 0.062 | 0.00612 | -0.001 | 10.119
1 | 0.124 | 0.0062 | -0.002 | 19.993
1.5 | 0.186 | 0.00605 | -0.003 | 30.719
2 | 0.248 | 0.00613 | -0.005 | 40.428
2.5 | 0.309 | 0.00609 | -0.006 | 50.788
3 | 0.37 | 0.00617 | -0.007 | 60.025
3.5 | 0.431 | 0.00613 | -0.008 | 70.328
4 | 0.492 | 0.0062 | -0.009 | 79.359
4.5 | 0.552 | 0.0105 | -0.01 | 52.596
5 | 0.611 | 0.01075 | -0.011 | 56.852
5.5 | 0.669 | 0.01118 | -0.012 | 59.834
6 | 0.725 | 0.01179 | -0.014 | 61.516
6.5 | 0.78 | 0.01231 | -0.015 | 63.364
7 | 0.833 | 0.01278 | -0.016 | 65.151
7.5 | 0.87 | 0.01371 | -0.017 | 63.458
8 | 0.911 | 0.01431 | -0.018 | 63.634
8.5 | 0.952 | 0.01502 | -0.019 | 63.385
9 | 0.99 | 0.01588 | -0.02 | 62.346
9.5 | 1.024 | 0.01693 | -0.021 | 60.477
10 | 1.054 | 0.01837 | -0.022 | 57.392
10.5 | 1.08 | 0.01914 | -0.022 | 56.424
11 | 1.101 | 0.02049 | -0.023 | 53.721
11.5 | 1.117 | 0.0221 | -0.024 | 50.526
12 | 1.129 | 0.02413 | -0.025 | 46.794
12.5 | 1.132 | 0.02653 | -0.026 | 42.663
13 | 0.995 | 0.07667 | -0.019 | 12.981
13.5 | 0.985 | 0.08858 | -0.017 | 11.124
14 | 0.982 | 0.09615 | -0.016 | 10.208
14.5 | 0.976 | 0.10302 | -0.015 | 9.47
15 | 0.97 | 0.1086 | -0.015 | 8.928
15.5 | 0.961 | 0.11555 | -0.016 | 8.319
16 | 0.951 | 0.12244 | -0.016 | 7.769
16.5 | 0.939 | 0.12812 | -0.017 | 7.328
17 | 0.925 | 0.13444 | -0.017 | 6.879
17.5 | 0.909 | 0.14278 | -0.017 | 6.364

## 42. Re 1M Mach 0.00 (2)
BIGFOIL.COM POLAR EXPORT
GA 40A016
GA 40A016 |  |  |  | Cl Max: | 1.1518 | at alpha= | 16 | deg
XFOIL ncrit=9 |  |  |  | L/D Max: | 68.5992 | at alpha= | 4.5 | deg
Re: | 1000000 |  |  | Cd Min: | 0.12627 | at alpha= | 20 | deg
Mach: | 0 |  |  | Cl=0 at alpha= | 0 | deg
|  |  |  | @ Cl=0.1, Cd= | 0.0063848
|  |  |  | @ Cl=0.4, Cd= | 0.0065104
|  |  |  | @ Cl=0.6, Cd= | 0.011451
alpha (deg) | Cl | Cd | Cm | Cl/Cd
-20 | -0.9996 | 0.12531 | -0.0156 | -7.977
-19.5 | -1.0424 | 0.10914 | -0.0244 | -9.551
-19 | -1.0784 | 0.09511 | -0.0316 | -11.3385
-18.5 | -1.106 | 0.08347 | -0.0369 | -13.2503
-18 | -1.1284 | 0.07361 | -0.0404 | -15.3294
-17.5 | -1.1368 | 0.06604 | -0.0428 | -17.2138
-17 | -1.1375 | 0.0598 | -0.0445 | -19.0217
-16.5 | -1.1499 | 0.05289 | -0.0448 | -21.7413
-16 | -1.1511 | 0.04752 | -0.0446 | -24.2235
-15.5 | -1.1435 | 0.04323 | -0.0443 | -26.4515
-15 | -1.1272 | 0.03996 | -0.0439 | -28.2082
-14.5 | -1.1106 | 0.03685 | -0.0432 | -30.1384
-14 | -1.0925 | 0.03401 | -0.042 | -32.1229
-13.5 | -1.0727 | 0.03139 | -0.0406 | -34.1733
-13 | -1.0499 | 0.02909 | -0.0391 | -36.0914
-12.5 | -1.0388 | 0.026 | -0.0364 | -39.9538
-12 | -1.0113 | 0.02424 | -0.0348 | -41.7203
-11.5 | -0.9849 | 0.02248 | -0.0328 | -43.8123
-10.5 | -0.8872 | 0.01867 | -0.0379 | -47.5201
-10 | -0.829 | 0.01766 | -0.041 | -46.9422
-9 | -0.7852 | 0.01534 | -0.0323 | -51.1864
-8.5 | -0.7565 | 0.01452 | -0.0285 | -52.1006
-8 | -0.7304 | 0.01367 | -0.024 | -53.4309
-7.5 | -0.7016 | 0.01299 | -0.0196 | -54.0108
-7 | -0.6672 | 0.01243 | -0.0161 | -53.6766
-6.5 | -0.6279 | 0.01187 | -0.0135 | -52.8981
-6 | -0.5864 | 0.01126 | -0.0113 | -52.0782
-5.5 | -0.5505 | 0.01034 | -0.0082 | -53.2398
-5 | -0.5203 | 0.00895 | -0.0043 | -58.1341
-4.5 | -0.4944 | 0.00721 | 0.0004 | -68.5714
-4 | -0.4487 | 0.00661 | 0.002 | -67.882
-3.5 | -0.3948 | 0.0065 | 0.0021 | -60.7385
-3 | -0.3394 | 0.00643 | 0.002 | -52.7838
-2.5 | -0.2852 | 0.00644 | 0.0023 | -44.2857
-2 | -0.2288 | 0.00641 | 0.002 | -35.6942
-1.5 | -0.1719 | 0.00644 | 0.0016 | -26.6925
-1 | -0.1147 | 0.00639 | 0.0011 | -17.9499
-0.5 | -0.0573 | 0.00637 | 0.0005 | -8.9953
0 | 0 | 0.00642 | 0 | 0
0.5 | 0.0574 | 0.00637 | -0.0005 | 9.011
1 | 0.1148 | 0.00639 | -0.0011 | 17.9656
1.5 | 0.172 | 0.00644 | -0.0016 | 26.7081
2 | 0.2289 | 0.00641 | -0.002 | 35.7098
2.5 | 0.2853 | 0.00644 | -0.0023 | 44.3012
3 | 0.3395 | 0.00643 | -0.0021 | 52.7994
3.5 | 0.3949 | 0.0065 | -0.0022 | 60.7538
4 | 0.4488 | 0.00661 | -0.002 | 67.8971
4.5 | 0.4946 | 0.00721 | -0.0004 | 68.5992
5 | 0.5203 | 0.00896 | 0.0043 | 58.0692
5.5 | 0.5507 | 0.01033 | 0.0082 | 53.3107
6 | 0.5866 | 0.01125 | 0.0113 | 52.1422
6.5 | 0.628 | 0.01187 | 0.0135 | 52.9065
7 | 0.6671 | 0.01243 | 0.0161 | 53.6685
7.5 | 0.7016 | 0.013 | 0.0196 | 53.9692
8 | 0.7305 | 0.01368 | 0.024 | 53.3991
8.5 | 0.7566 | 0.01453 | 0.0285 | 52.0716
9 | 0.7861 | 0.01531 | 0.0322 | 51.3455
10 | 0.8311 | 0.01758 | 0.0407 | 47.2753
10.5 | 0.888 | 0.01867 | 0.0377 | 47.5629
11.5 | 0.9857 | 0.02247 | 0.0327 | 43.8674
12 | 1.013 | 0.02416 | 0.0346 | 41.9288
12.5 | 1.0378 | 0.02612 | 0.0364 | 39.732
13 | 1.0503 | 0.02912 | 0.039 | 36.068
13.5 | 1.0734 | 0.0314 | 0.0405 | 34.1847
14 | 1.0951 | 0.03389 | 0.0417 | 32.3134
14.5 | 1.1128 | 0.03677 | 0.0429 | 30.2638
15 | 1.1282 | 0.03997 | 0.0438 | 28.2262
15.5 | 1.1466 | 0.04308 | 0.0439 | 26.6156
16 | 1.1518 | 0.04759 | 0.0445 | 24.2026
16.5 | 1.148 | 0.05324 | 0.0446 | 21.5627
17 | 1.1418 | 0.05954 | 0.0441 | 19.177
17.5 | 1.1406 | 0.06587 | 0.0424 | 17.3159
18 | 1.1315 | 0.07352 | 0.0399 | 15.3904
18.5 | 1.1107 | 0.08316 | 0.0365 | 13.3562
19 | 1.0858 | 0.09437 | 0.0314 | 11.5058
19.5 | 1.0494 | 0.10836 | 0.0244 | 9.6844
20 | 0.9976 | 0.12627 | 0.0147 | 7.9005

## 43. Re 1M Mach 0.10 (1)
BIGFOIL.COM POLAR EXPORT
GA 40A016
GA 40A016 |  |  |  | Cl Max: | 1.118 | at alpha= | 12 | deg
JavaFoil+Calcfoil stall+Eppler ext transition |  |  |  | L/D Max: | 79.467 | at alpha= | 4 | deg
Re: | 1000000 |  |  | Cd Min: | 0.006 | at alpha= | 1.5 | deg
Mach: | 0.1 |  |  | Cl=0 at alpha= | 0 | deg
|  |  |  | @ Cl=0.1, Cd= | 0.0061798
|  |  |  | @ Cl=0.4, Cd= | 0.0061448
|  |  |  | @ Cl=0.6, Cd= | 0.010732
alpha (deg) | Cl | Cd | Cm | Cl/Cd
-17 | -0.887 | 0.13466 | 0.017 | -6.586
-16.5 | -0.905 | 0.13066 | 0.017 | -6.924
-16 | -0.921 | 0.12434 | 0.016 | -7.405
-15.5 | -0.934 | 0.11586 | 0.016 | -8.064
-15 | -0.946 | 0.11055 | 0.015 | -8.554
-14.5 | -0.955 | 0.10342 | 0.015 | -9.23
-14 | -0.961 | 0.09835 | 0.015 | -9.776
-13.5 | -0.967 | 0.09102 | 0.016 | -10.627
-13 | -0.973 | 0.08238 | 0.017 | -11.81
-12.5 | -1.107 | 0.02982 | 0.026 | -37.112
-12 | -1.118 | 0.02477 | 0.025 | -45.154
-11.5 | -1.109 | 0.02264 | 0.025 | -49.009
-11 | -1.096 | 0.02082 | 0.024 | -52.642
-10.5 | -1.077 | 0.01943 | 0.023 | -55.427
-10 | -1.053 | 0.01864 | 0.022 | -56.477
-9.5 | -1.024 | 0.01713 | 0.021 | -59.784
-9 | -0.991 | 0.01607 | 0.02 | -61.66
-8.5 | -0.954 | 0.01518 | 0.019 | -62.856
-8 | -0.913 | 0.01445 | 0.018 | -63.173
-7.5 | -0.871 | 0.01389 | 0.017 | -62.665
-7 | -0.828 | 0.01296 | 0.016 | -63.852
-6.5 | -0.776 | 0.01248 | 0.015 | -62.149
-6 | -0.722 | 0.01154 | 0.014 | -62.525
-5.5 | -0.666 | 0.01132 | 0.012 | -58.829
-5 | -0.608 | 0.01088 | 0.011 | -55.916
-4.5 | -0.55 | 0.01054 | 0.01 | -52.14
-4 | -0.49 | 0.00627 | 0.009 | -78.177
-3.5 | -0.43 | 0.00614 | 0.008 | -70.024
-3 | -0.369 | 0.00624 | 0.007 | -59.173
-2.5 | -0.308 | 0.00616 | 0.006 | -50.027
-2 | -0.247 | 0.00613 | 0.005 | -40.292
-1.5 | -0.185 | 0.00604 | 0.003 | -30.662
-1 | -0.124 | 0.0062 | 0.002 | -19.92
-0.5 | -0.062 | 0.00625 | 0.001 | -9.888
0 | 0 | 0.00615 | 0 | 0
0.5 | 0.062 | 0.00621 | -0.001 | 10.033
1 | 0.125 | 0.00616 | -0.002 | 20.214
1.5 | 0.187 | 0.006 | -0.003 | 31.117
2 | 0.249 | 0.00609 | -0.005 | 40.899
2.5 | 0.311 | 0.00612 | -0.006 | 50.799
3 | 0.372 | 0.00619 | -0.007 | 60.105
3.5 | 0.434 | 0.00609 | -0.008 | 71.155
4 | 0.494 | 0.00622 | -0.009 | 79.467
4.5 | 0.555 | 0.01048 | -0.01 | 52.949
5 | 0.614 | 0.01081 | -0.011 | 56.808
5.5 | 0.672 | 0.01124 | -0.013 | 59.78
6 | 0.729 | 0.01146 | -0.014 | 63.571
6.5 | 0.783 | 0.01239 | -0.015 | 63.22
7 | 0.836 | 0.01286 | -0.016 | 64.971
7.5 | 0.871 | 0.01389 | -0.017 | 62.665
8 | 0.913 | 0.01445 | -0.018 | 63.173
8.5 | 0.954 | 0.01518 | -0.019 | 62.856
9 | 0.991 | 0.01607 | -0.02 | 61.66
9.5 | 1.024 | 0.01713 | -0.021 | 59.784
10 | 1.053 | 0.01864 | -0.022 | 56.477
10.5 | 1.077 | 0.01943 | -0.023 | 55.427
11 | 1.096 | 0.02082 | -0.023 | 52.642
11.5 | 1.109 | 0.02264 | -0.024 | 49.009
12 | 1.118 | 0.02477 | -0.025 | 45.154
12.5 | 1.107 | 0.02982 | -0.025 | 37.112
13 | 0.973 | 0.08238 | -0.017 | 11.81
13.5 | 0.967 | 0.09102 | -0.016 | 10.627
14 | 0.961 | 0.09835 | -0.015 | 9.776
14.5 | 0.955 | 0.10342 | -0.015 | 9.23
15 | 0.946 | 0.11055 | -0.015 | 8.554
15.5 | 0.934 | 0.11586 | -0.016 | 8.064
16 | 0.921 | 0.12434 | -0.016 | 7.405
16.5 | 0.905 | 0.13066 | -0.017 | 6.924
17 | 0.887 | 0.13466 | -0.017 | 6.586

## 44. Re 1M Mach 0.10 (2)
BIGFOIL.COM POLAR EXPORT
GA 40A016
GA 40A016 |  |  |  | Cl Max: | 1.1366 | at alpha= | 16 | deg
XFOIL ncrit=9 |  |  |  | L/D Max: | 67.9669 | at alpha= | 4 | deg
Re: | 1000000 |  |  | Cd Min: | 0.12688 | at alpha= | -19.5 | deg
Mach: | 0.1 |  |  | Cl=0 at alpha= | 0 | deg
|  |  |  | @ Cl=0.1, Cd= | 0.0063947
|  |  |  | @ Cl=0.4, Cd= | 0.006517
|  |  |  | @ Cl=0.6, Cd= | 0.011509
alpha (deg) | Cl | Cd | Cm | Cl/Cd
-19.5 | -0.9611 | 0.12688 | -0.0155 | -7.5749
-19 | -1.0167 | 0.10779 | -0.0261 | -9.4322
-18.5 | -1.0575 | 0.09291 | -0.0337 | -11.382
-18 | -1.0894 | 0.08085 | -0.0389 | -13.4743
-17.5 | -1.1064 | 0.07161 | -0.0424 | -15.4504
-17 | -1.114 | 0.06412 | -0.0448 | -17.3737
-16.5 | -1.1221 | 0.05721 | -0.046 | -19.6137
-16 | -1.1352 | 0.05032 | -0.0461 | -22.5596
-15.5 | -1.1319 | 0.04544 | -0.0458 | -24.9098
-15 | -1.1181 | 0.04177 | -0.0456 | -26.768
-14.5 | -1.1033 | 0.03838 | -0.0448 | -28.7467
-14 | -1.0866 | 0.03532 | -0.0437 | -30.7644
-13.5 | -1.0683 | 0.03249 | -0.0423 | -32.8809
-13 | -1.0474 | 0.02996 | -0.0406 | -34.9599
-12.5 | -1.0341 | 0.02694 | -0.0381 | -38.3853
-12 | -1.0089 | 0.02495 | -0.0363 | -40.4369
-11.5 | -0.9828 | 0.0231 | -0.0343 | -42.5455
-11 | -0.9541 | 0.02153 | -0.0322 | -44.3149
-10.5 | -0.8866 | 0.01909 | -0.0391 | -46.4432
-10 | -0.827 | 0.018 | -0.0425 | -45.9444
-9 | -0.783 | 0.01557 | -0.0339 | -50.289
-8.5 | -0.7547 | 0.0147 | -0.03 | -51.3401
-8 | -0.7277 | 0.01384 | -0.0257 | -52.5795
-7.5 | -0.6998 | 0.01308 | -0.0211 | -53.5015
-7 | -0.6669 | 0.01254 | -0.0172 | -53.1818
-6.5 | -0.629 | 0.01193 | -0.0143 | -52.7242
-6 | -0.5875 | 0.01133 | -0.012 | -51.8535
-5.5 | -0.5512 | 0.01044 | -0.0088 | -52.7969
-5 | -0.5213 | 0.00907 | -0.0048 | -57.4752
-4.5 | -0.4958 | 0.0073 | 0 | -67.9178
-4 | -0.4512 | 0.00664 | 0.0019 | -67.9518
-3.5 | -0.397 | 0.00651 | 0.0021 | -60.9831
-3 | -0.3415 | 0.00644 | 0.002 | -53.028
-2.5 | -0.2869 | 0.00645 | 0.0022 | -44.4806
-2 | -0.2302 | 0.00642 | 0.002 | -35.8567
-1.5 | -0.173 | 0.00646 | 0.0016 | -26.7802
-1 | -0.1154 | 0.0064 | 0.0011 | -18.0312
-0.5 | -0.0576 | 0.00638 | 0.0005 | -9.0282
0 | 0 | 0.00646 | 0 | 0
0.5 | 0.0577 | 0.00638 | -0.0005 | 9.0439
1 | 0.1154 | 0.0064 | -0.0011 | 18.0312
1.5 | 0.1731 | 0.00646 | -0.0016 | 26.7957
2 | 0.2302 | 0.00642 | -0.002 | 35.8567
2.5 | 0.287 | 0.00645 | -0.0023 | 44.4961
3 | 0.3415 | 0.00644 | -0.002 | 53.028
3.5 | 0.3971 | 0.00651 | -0.0021 | 60.9985
4 | 0.4513 | 0.00664 | -0.0019 | 67.9669
4.5 | 0.4959 | 0.0073 | 0 | 67.9315
5 | 0.5213 | 0.00907 | 0.0048 | 57.4752
5.5 | 0.5513 | 0.01044 | 0.0088 | 52.8065
6 | 0.5876 | 0.01133 | 0.0119 | 51.8623
6.5 | 0.6291 | 0.01193 | 0.0142 | 52.7326
7 | 0.6668 | 0.01255 | 0.0172 | 53.1315
7.5 | 0.6998 | 0.01309 | 0.0211 | 53.4607
8 | 0.728 | 0.01384 | 0.0256 | 52.6012
8.5 | 0.7547 | 0.01471 | 0.03 | 51.3052
9 | 0.784 | 0.01554 | 0.0337 | 50.4505
10 | 0.8292 | 0.01791 | 0.0422 | 46.2982
10.5 | 0.8874 | 0.0191 | 0.0389 | 46.4607
11 | 0.9558 | 0.02144 | 0.032 | 44.5802
11.5 | 0.9835 | 0.02309 | 0.0342 | 42.5942
12 | 1.0106 | 0.02487 | 0.0361 | 40.6353
12.5 | 1.0339 | 0.02701 | 0.0381 | 38.2784
13 | 1.0478 | 0.02999 | 0.0405 | 34.9383
13.5 | 1.0691 | 0.0325 | 0.0421 | 32.8954
14 | 1.0891 | 0.0352 | 0.0434 | 30.9403
14.5 | 1.1056 | 0.03829 | 0.0446 | 28.8744
15 | 1.1193 | 0.04177 | 0.0454 | 26.7967
15.5 | 1.1346 | 0.04533 | 0.0454 | 25.0298
16 | 1.1366 | 0.05032 | 0.0459 | 22.5874
16.5 | 1.1235 | 0.05727 | 0.0457 | 19.6176
17 | 1.1184 | 0.06384 | 0.0444 | 17.5188
17.5 | 1.1093 | 0.07155 | 0.042 | 15.5038
18 | 1.0921 | 0.08083 | 0.0385 | 13.5111
18.5 | 1.0625 | 0.09256 | 0.0334 | 11.479
19 | 1.0249 | 0.10684 | 0.0261 | 9.5928
19.5 | 0.9703 | 0.12554 | 0.0159 | 7.729

## 45. Re 1M Mach 0.25 (1)
BIGFOIL.COM POLAR EXPORT
GA 40A016
GA 40A016 |  |  |  | Cl Max: | 1.05 | at alpha= | 11 | deg
JavaFoil+Calcfoil stall+Eppler ext transition |  |  |  | L/D Max: | 80.752 | at alpha= | 4 | deg
Re: | 1000000 |  |  | Cd Min: | 0.00612 | at alpha= | 1.5 | deg
Mach: | 0.25 |  |  | Cl=0 at alpha= | 0 | deg
|  |  |  | @ Cl=0.1, Cd= | 0.0062494
|  |  |  | @ Cl=0.4, Cd= | 0.0062371
|  |  |  | @ Cl=0.6, Cd= | 0.011126
alpha (deg) | Cl | Cd | Cm | Cl/Cd
-16 | -0.643 | 0.13228 | 0.016 | -4.861
-15.5 | -0.691 | 0.12691 | 0.016 | -5.449
-15 | -0.735 | 0.11726 | 0.016 | -6.272
-14.5 | -0.775 | 0.11006 | 0.015 | -7.041
-14 | -0.809 | 0.10483 | 0.015 | -7.719
-13.5 | -0.838 | 0.0972 | 0.015 | -8.62
-13 | -0.861 | 0.09212 | 0.014 | -9.342
-12.5 | -0.877 | 0.08637 | 0.014 | -10.156
-12 | -0.888 | 0.08106 | 0.014 | -10.958
-11.5 | -0.895 | 0.07529 | 0.014 | -11.889
-11 | -1.05 | 0.02381 | 0.024 | -44.1
-10.5 | -1.048 | 0.02173 | 0.023 | -48.226
-10 | -1.036 | 0.01975 | 0.022 | -52.432
-9.5 | -1.017 | 0.01841 | 0.021 | -55.212
-9 | -0.991 | 0.01723 | 0.02 | -57.516
-8.5 | -0.96 | 0.01618 | 0.019 | -59.293
-8 | -0.923 | 0.01518 | 0.018 | -60.804
-7.5 | -0.881 | 0.01465 | 0.017 | -60.162
-7 | -0.836 | 0.0139 | 0.016 | -60.143
-6.5 | -0.793 | 0.01289 | 0.015 | -61.499
-6 | -0.739 | 0.01236 | 0.014 | -59.783
-5.5 | -0.683 | 0.01161 | 0.013 | -58.764
-5 | -0.624 | 0.01156 | 0.012 | -54.008
-4.5 | -0.564 | 0.01077 | 0.011 | -52.38
-4 | -0.503 | 0.00634 | 0.009 | -79.397
-3.5 | -0.442 | 0.00633 | 0.008 | -69.819
-3 | -0.379 | 0.00627 | 0.007 | -60.517
-2.5 | -0.317 | 0.00627 | 0.006 | -50.521
-2 | -0.254 | 0.00623 | 0.005 | -40.755
-1.5 | -0.19 | 0.00617 | 0.004 | -30.883
-1 | -0.127 | 0.00632 | 0.002 | -20.071
-0.5 | -0.063 | 0.00625 | 0.001 | -10.153
0 | 0 | 0.00626 | 0 | 0
0.5 | 0.064 | 0.00621 | -0.001 | 10.307
1 | 0.128 | 0.00628 | -0.002 | 20.378
1.5 | 0.192 | 0.00612 | -0.004 | 31.359
2 | 0.256 | 0.00618 | -0.005 | 41.389
2.5 | 0.319 | 0.00622 | -0.006 | 51.325
3 | 0.382 | 0.00622 | -0.007 | 61.5
3.5 | 0.445 | 0.00628 | -0.008 | 70.974
4 | 0.508 | 0.00629 | -0.009 | 80.752
4.5 | 0.569 | 0.01076 | -0.011 | 52.943
5 | 0.63 | 0.01148 | -0.012 | 54.885
5.5 | 0.689 | 0.01154 | -0.013 | 59.734
6 | 0.746 | 0.01227 | -0.014 | 60.795
6.5 | 0.801 | 0.0128 | -0.015 | 62.567
7 | 0.836 | 0.0139 | -0.016 | 60.143
7.5 | 0.881 | 0.01465 | -0.017 | 60.162
8 | 0.923 | 0.01518 | -0.018 | 60.804
8.5 | 0.96 | 0.01618 | -0.019 | 59.293
9 | 0.991 | 0.01723 | -0.02 | 57.516
9.5 | 1.017 | 0.01841 | -0.021 | 55.212
10 | 1.036 | 0.01975 | -0.022 | 52.432
10.5 | 1.048 | 0.02173 | -0.023 | 48.226
11 | 1.05 | 0.02381 | -0.024 | 44.1
11.5 | 0.895 | 0.07529 | -0.014 | 11.889
12 | 0.888 | 0.08106 | -0.013 | 10.958
12.5 | 0.877 | 0.08637 | -0.014 | 10.156
13 | 0.861 | 0.09212 | -0.014 | 9.342
13.5 | 0.838 | 0.0972 | -0.014 | 8.62
14 | 0.809 | 0.10483 | -0.015 | 7.719
14.5 | 0.775 | 0.112 | -0.015 | 6.92
15 | 0.735 | 0.11726 | -0.015 | 6.272
15.5 | 0.691 | 0.12691 | -0.016 | 5.449
16 | 0.643 | 0.13228 | -0.016 | 4.861

## 46. Re 1M Mach 0.25 (2)
BIGFOIL.COM POLAR EXPORT
GA 40A016
GA 40A016 |  |  |  | Cl Max: | 1.0347 | at alpha= | 14.5 | deg
XFOIL ncrit=9 |  |  |  | L/D Max: | 63.3881 | at alpha= | 4.5 | deg
Re: | 1000000 |  |  | Cd Min: | 0.21403 | at alpha= | 19.5 | deg
Mach: | 0.25 |  |  | Cl=0 at alpha= | 0 | deg
|  |  |  | @ Cl=0.1, Cd= | 0.0065172
|  |  |  | @ Cl=0.4, Cd= | 0.006607
|  |  |  | @ Cl=0.6, Cd= | 0.011823
alpha (deg) | Cl | Cd | Cm | Cl/Cd
-19.5 | -0.6826 | 0.21278 | 0.0217 | -3.208
-17.5 | -0.8647 | 0.12111 | -0.0215 | -7.1398
-17 | -0.9151 | 0.10265 | -0.0319 | -8.9148
-16.5 | -0.955 | 0.08764 | -0.04 | -10.8969
-16 | -0.9887 | 0.07503 | -0.0459 | -13.1774
-15.5 | -1.0157 | 0.06455 | -0.0496 | -15.7351
-15 | -1.0249 | 0.0571 | -0.0516 | -17.9492
-14.5 | -1.0307 | 0.05055 | -0.0525 | -20.3897
-14 | -1.0296 | 0.04516 | -0.0524 | -22.7989
-13.5 | -1.0268 | 0.04028 | -0.0512 | -25.4916
-13 | -1.0192 | 0.03607 | -0.0493 | -28.2562
-12.5 | -1.0044 | 0.03268 | -0.0472 | -30.7344
-12 | -0.9894 | 0.02946 | -0.0446 | -33.5845
-11.5 | -0.9684 | 0.02686 | -0.0422 | -36.0536
-10.5 | -0.8726 | 0.02235 | -0.046 | -39.0425
-10 | -0.8143 | 0.02015 | -0.0503 | -40.4119
-9.5 | -0.7902 | 0.01873 | -0.0463 | -42.189
-9 | -0.7703 | 0.01709 | -0.0418 | -45.0731
-8.5 | -0.7437 | 0.01587 | -0.0378 | -46.862
-8 | -0.7123 | 0.01494 | -0.0342 | -47.6774
-7 | -0.6585 | 0.01302 | -0.0245 | -50.576
-6.5 | -0.6308 | 0.01231 | -0.0191 | -51.2429
-6 | -0.5926 | 0.01172 | -0.0157 | -50.5631
-4.5 | -0.5012 | 0.00791 | -0.0023 | -63.3628
-3.5 | -0.4091 | 0.00662 | 0.0017 | -61.7976
-3 | -0.3527 | 0.00654 | 0.0019 | -53.9297
-2.5 | -0.2959 | 0.00654 | 0.0021 | -45.2446
-2 | -0.2375 | 0.00654 | 0.0019 | -36.315
-1.5 | -0.1786 | 0.00655 | 0.0016 | -27.2672
-1 | -0.1188 | 0.00653 | 0.001 | -18.193
-0.5 | -0.0596 | 0.00649 | 0.0006 | -9.1834
0 | 0 | 0.00651 | 0 | 0
0.5 | 0.0597 | 0.00649 | -0.0006 | 9.1988
1 | 0.1189 | 0.00653 | -0.001 | 18.2083
1.5 | 0.1787 | 0.00655 | -0.0016 | 27.2824
2 | 0.2376 | 0.00654 | -0.002 | 36.3303
2.5 | 0.296 | 0.00654 | -0.0021 | 45.2599
3 | 0.3527 | 0.00654 | -0.0019 | 53.9297
3.5 | 0.4092 | 0.00662 | -0.0017 | 61.8127
4.5 | 0.5014 | 0.00791 | 0.0023 | 63.3881
5.5 | 0.5537 | 0.01098 | 0.0125 | 50.4281
6 | 0.5928 | 0.01171 | 0.0157 | 50.6234
6.5 | 0.631 | 0.01231 | 0.0191 | 51.2591
7 | 0.6583 | 0.01303 | 0.0245 | 50.5219
8 | 0.7111 | 0.015 | 0.0343 | 47.4067
8.5 | 0.7436 | 0.01588 | 0.0378 | 46.8262
9 | 0.7706 | 0.01709 | 0.0418 | 45.0907
9.5 | 0.7897 | 0.01877 | 0.0464 | 42.0725
10 | 0.8167 | 0.02003 | 0.05 | 40.7738
10.5 | 0.874 | 0.02231 | 0.0458 | 39.1753
11 | 0.9444 | 0.02463 | 0.0396 | 38.3435
11.5 | 0.9688 | 0.02688 | 0.0421 | 36.0417
12 | 0.9897 | 0.02949 | 0.0445 | 33.5605
12.5 | 1.0032 | 0.03285 | 0.0472 | 30.5388
13 | 1.0196 | 0.03614 | 0.0492 | 28.2125
13.5 | 1.0275 | 0.04033 | 0.0511 | 25.4773
14 | 1.033 | 0.04497 | 0.052 | 22.9709
14.5 | 1.0347 | 0.05029 | 0.0521 | 20.5747
15 | 1.0261 | 0.05714 | 0.0514 | 17.9576
15.5 | 1.0174 | 0.06457 | 0.0493 | 15.7565
16 | 0.9871 | 0.07552 | 0.0454 | 13.0707
16.5 | 0.9551 | 0.08793 | 0.0394 | 10.862
17 | 0.9188 | 0.10237 | 0.0317 | 8.9753
17.5 | 0.865 | 0.1215 | 0.0209 | 7.1193
18.5 | 0.6586 | 0.19822 | -0.0142 | 3.3226
19 | 0.6717 | 0.2049 | -0.0175 | 3.2782
19.5 | 0.683 | 0.21403 | -0.0224 | 3.1911

## 47. Re 1M Mach 0.50 (1)
BIGFOIL.COM POLAR EXPORT
GA 40A016
GA 40A016 |  |  |  | Cl Max: | 1.124 | at alpha= | 20 | deg
JavaFoil+Calcfoil stall+Eppler ext transition |  |  |  | L/D Max: | 74.223 | at alpha= | 3.5 | deg
Re: | 1000000 |  |  | Cd Min: | 0.00642 | at alpha= | 2 | deg
Mach: | 0.5 |  |  | Cl=0 at alpha= | 0 | deg
|  |  |  | @ Cl=0.1, Cd= | 0.00656
|  |  |  | @ Cl=0.4, Cd= | 0.0065353
|  |  |  | @ Cl=0.6, Cd= | 0.01222
alpha (deg) | Cl | Cd | Cm | Cl/Cd
-20 | -1.124 | 0.20654 | 0.028 | -5.441
-19.5 | -1.096 | 0.19985 | 0.027 | -5.483
-19 | -1.069 | 0.19337 | 0.027 | -5.528
-18.5 | -1.042 | 0.18893 | 0.026 | -5.513
-18 | -1.014 | 0.18421 | 0.025 | -5.506
-17.5 | -0.99 | 0.18151 | 0.025 | -5.457
-17 | -0.962 | 0.16887 | 0.024 | -5.694
-16.5 | -0.931 | 0.1631 | 0.022 | -5.705
-16 | -0.902 | 0.15728 | 0.021 | -5.735
-15.5 | -0.874 | 0.15413 | 0.02 | -5.673
-15 | -0.846 | 0.14704 | 0.019 | -5.756
-14.5 | -0.819 | 0.14584 | 0.019 | -5.613
-14 | -0.791 | 0.13428 | 0.018 | -5.894
-13.5 | -0.765 | 0.12811 | 0.018 | -5.973
-13 | -0.734 | 0.12168 | 0.015 | -6.032
-12.5 | -0.706 | 0.11579 | 0.014 | -6.095
-12 | -0.678 | 0.10905 | 0.014 | -6.216
-11.5 | -0.65 | 0.10718 | 0.013 | -6.065
-11 | -0.622 | 0.10269 | 0.013 | -6.06
-10.5 | -0.594 | 0.10003 | 0.012 | -5.942
-10 | -0.566 | 0.07458 | 0.011 | -7.593
-9.5 | -0.539 | 0.06682 | 0.011 | -8.062
-9 | -0.51 | 0.07615 | 0.01 | -6.697
-8.5 | -0.483 | 0.05958 | 0.01 | -8.108
-8 | -0.642 | 0.05385 | 0.011 | -11.912
-7.5 | -0.854 | 0.01945 | 0.019 | -43.899
-7 | -0.858 | 0.01787 | 0.018 | -47.996
-6.5 | -0.832 | 0.01605 | 0.017 | -51.838
-6 | -0.791 | 0.0148 | 0.015 | -53.438
-5.5 | -0.74 | 0.01392 | 0.014 | -53.16
-5 | -0.683 | 0.01314 | 0.013 | -51.987
-4.5 | -0.623 | 0.01258 | 0.012 | -49.535
-4 | -0.56 | 0.01141 | 0.01 | -49.08
-3.5 | -0.492 | 0.00664 | 0.009 | -74.174
-3 | -0.423 | 0.0065 | 0.008 | -65.117
-2.5 | -0.354 | 0.00654 | 0.007 | -54.096
-2 | -0.284 | 0.00647 | 0.005 | -43.874
-1.5 | -0.213 | 0.00648 | 0.004 | -32.848
-1 | -0.142 | 0.00661 | 0.003 | -21.476
-0.5 | -0.071 | 0.0066 | 0.001 | -10.747
0 | 0 | 0.00651 | 0 | 0
0.5 | 0.072 | 0.00656 | -0.001 | 10.915
1 | 0.143 | 0.00656 | -0.003 | 21.817
1.5 | 0.215 | 0.00643 | -0.004 | 33.373
2 | 0.286 | 0.00642 | -0.005 | 44.587
2.5 | 0.357 | 0.00648 | -0.007 | 54.993
3 | 0.427 | 0.00657 | -0.008 | 65.014
3.5 | 0.497 | 0.00669 | -0.009 | 74.223
4 | 0.566 | 0.01154 | -0.01 | 48.996
4.5 | 0.623 | 0.01268 | -0.012 | 49.11
5 | 0.683 | 0.01348 | -0.013 | 50.668
5.5 | 0.74 | 0.0143 | -0.014 | 51.752
6 | 0.791 | 0.01502 | -0.015 | 52.652
6.5 | 0.832 | 0.01644 | -0.016 | 50.592
7 | 0.858 | 0.01751 | -0.018 | 48.991
7.5 | 0.854 | 0.01896 | -0.019 | 45.051
8 | 0.757 | 0.02088 | -0.02 | 36.231
8.5 | 0.483 | 0.06006 | -0.01 | 8.04
9 | 0.51 | 0.07615 | -0.01 | 6.697
9.5 | 0.539 | 0.06682 | -0.011 | 8.062
10 | 0.566 | 0.0762 | -0.011 | 7.432
10.5 | 0.594 | 0.10048 | -0.012 | 5.916
11 | 0.622 | 0.10353 | -0.012 | 6.011
11.5 | 0.65 | 0.10693 | -0.013 | 6.079
12 | 0.678 | 0.11025 | -0.014 | 6.148
12.5 | 0.706 | 0.11412 | -0.014 | 6.184
13 | 0.734 | 0.11847 | -0.015 | 6.195
13.5 | 0.765 | 0.12937 | -0.018 | 5.915
14 | 0.791 | 0.1374 | -0.018 | 5.758
14.5 | 0.819 | 0.14559 | -0.018 | 5.622
15 | 0.846 | 0.14853 | -0.019 | 5.698
15.5 | 0.874 | 0.15568 | -0.02 | 5.617
16 | 0.902 | 0.15711 | -0.021 | 5.741
16.5 | 0.931 | 0.16479 | -0.022 | 5.647
17 | 0.962 | 0.16666 | -0.024 | 5.769
17.5 | 0.99 | 0.17865 | -0.025 | 5.544
18 | 1.014 | 0.18447 | -0.025 | 5.498
18.5 | 1.042 | 0.18918 | -0.026 | 5.505
19 | 1.069 | 0.19381 | -0.026 | 5.515
19.5 | 1.096 | 0.1982 | -0.027 | 5.528
20 | 1.124 | 0.20733 | -0.028 | 5.42

## 48. Re 1M Mach 0.50 (2)
BIGFOIL.COM POLAR EXPORT
GA 40A016
GA 40A016 |  |  |  | Cl Max: | 0.7527 | at alpha= | 11 | deg
XFOIL ncrit=9 |  |  |  | L/D Max: | 65.0914 | at alpha= | 3.5 | deg
Re: | 1000000 |  |  | Cd Min: | 0.17589 | at alpha= | 16 | deg
Mach: | 0.5 |  |  | Cl=0 at alpha= | 0 | deg
|  |  |  | @ Cl=0.1, Cd= | 0.0069544
|  |  |  | @ Cl=0.4, Cd= | 0.0069902
|  |  |  | @ Cl=0.6, Cd= | 0.016074
alpha (deg) | Cl | Cd | Cm | Cl/Cd
-16 | -0.6011 | 0.1758 | -0.0024 | -3.4192
-15.5 | -0.5893 | 0.16661 | -0.007 | -3.537
-15 | -0.5897 | 0.15382 | -0.0133 | -3.8337
-14.5 | -0.5829 | 0.1446 | -0.0179 | -4.0311
-14 | -0.5877 | 0.13262 | -0.0239 | -4.4315
-13.5 | -0.5983 | 0.12024 | -0.03 | -4.9759
-13 | -0.627 | 0.10468 | -0.0378 | -5.9897
-12.5 | -0.6661 | 0.08763 | -0.0473 | -7.6013
-12 | -0.7013 | 0.07337 | -0.056 | -9.5584
-11.5 | -0.7354 | 0.06135 | -0.0619 | -11.987
-11 | -0.7544 | 0.04807 | -0.0727 | -15.6938
-10.5 | -0.7489 | 0.03775 | -0.0811 | -19.8384
-10 | -0.7498 | 0.03295 | -0.0777 | -22.7557
-9.5 | -0.736 | 0.02917 | -0.0734 | -25.2314
-9 | -0.7134 | 0.02625 | -0.0688 | -27.1771
-8.5 | -0.6927 | 0.02358 | -0.0641 | -29.3766
-8 | -0.6663 | 0.02139 | -0.0597 | -31.1501
-7.5 | -0.6439 | 0.01917 | -0.0547 | -33.5889
-7 | -0.6184 | 0.01718 | -0.0498 | -35.9953
-6.5 | -0.5909 | 0.01548 | -0.0448 | -38.1718
-6 | -0.5602 | 0.01408 | -0.0398 | -39.7869
-5.5 | -0.5303 | 0.01284 | -0.0343 | -41.3006
-5 | -0.5067 | 0.01168 | -0.0272 | -43.3818
-4.5 | -0.5058 | 0.01018 | -0.016 | -49.6857
-4 | -0.5032 | 0.00807 | -0.0055 | -62.3544
-3.5 | -0.4627 | 0.00711 | -0.0006 | -65.0774
-3 | -0.3999 | 0.00699 | 0.0005 | -57.2103
-2.5 | -0.3363 | 0.00701 | 0.0014 | -47.9743
-2 | -0.2703 | 0.00702 | 0.0017 | -38.5043
-1 | -0.1352 | 0.00697 | 0.001 | -19.3974
-0.5 | -0.0676 | 0.00694 | 0.0005 | -9.7406
0 | 0 | 0.007 | 0 | 0
0.5 | 0.0676 | 0.00694 | -0.0005 | 9.7406
1 | 0.1353 | 0.00697 | -0.001 | 19.4118
2 | 0.2704 | 0.00702 | -0.0017 | 38.5185
2.5 | 0.3364 | 0.00701 | -0.0014 | 47.9886
3 | 0.3999 | 0.00699 | -0.0005 | 57.2103
3.5 | 0.4628 | 0.00711 | 0.0006 | 65.0914
4 | 0.5029 | 0.00808 | 0.0055 | 62.2401
4.5 | 0.5058 | 0.01018 | 0.016 | 49.6857
5 | 0.5071 | 0.01168 | 0.0271 | 43.4161
5.5 | 0.5307 | 0.01283 | 0.0342 | 41.364
6 | 0.5603 | 0.01408 | 0.0398 | 39.794
6.5 | 0.5908 | 0.01549 | 0.0448 | 38.1407
7 | 0.6179 | 0.01721 | 0.0499 | 35.9035
7.5 | 0.6451 | 0.01912 | 0.0546 | 33.7395
8 | 0.6659 | 0.02142 | 0.0597 | 31.0878
8.5 | 0.6929 | 0.02359 | 0.0641 | 29.3726
9 | 0.714 | 0.02624 | 0.0688 | 27.2104
9.5 | 0.7363 | 0.02919 | 0.0734 | 25.2244
10 | 0.7505 | 0.0329 | 0.0776 | 22.8116
10.5 | 0.7496 | 0.03772 | 0.081 | 19.8727
11 | 0.7527 | 0.04838 | 0.0725 | 15.5581
11.5 | 0.7359 | 0.06145 | 0.0617 | 11.9756
12 | 0.7009 | 0.07361 | 0.0556 | 9.5218
12.5 | 0.6644 | 0.08816 | 0.0468 | 7.5363
13 | 0.6256 | 0.10526 | 0.0373 | 5.9434
13.5 | 0.5982 | 0.12063 | 0.0296 | 4.959
14 | 0.5921 | 0.132 | 0.0239 | 4.4856
14.5 | 0.5917 | 0.14255 | 0.0185 | 4.1508
15 | 0.5909 | 0.15405 | 0.0129 | 3.8358
15.5 | 0.5893 | 0.16734 | 0.0065 | 3.5216
16 | 0.6027 | 0.17589 | 0.0021 | 3.4266

## 49. Re 2M Mach 0.00 (1)
BIGFOIL.COM POLAR EXPORT
GA 40A016
GA 40A016 |  |  |  | Cl Max: | 1.151 | at alpha= | 13 | deg
JavaFoil+Calcfoil stall+Eppler ext transition |  |  |  | L/D Max: | 90.683 | at alpha= | 4 | deg
Re: | 2000000 |  |  | Cd Min: | 0.00523 | at alpha= | 1.5 | deg
Mach: | 0 |  |  | Cl=0 at alpha= | 0 | deg
|  |  |  | @ Cl=0.1, Cd= | 0.0053432
|  |  |  | @ Cl=0.4, Cd= | 0.00532
|  |  |  | @ Cl=0.6, Cd= | 0.0094715
alpha (deg) | Cl | Cd | Cm | Cl/Cd
-18 | -0.897 | 0.13841 | 0.021 | -6.483
-17.5 | -0.915 | 0.13108 | 0.021 | -6.983
-17 | -0.934 | 0.12317 | 0.021 | -7.579
-16.5 | -0.949 | 0.11672 | 0.021 | -8.131
-16 | -0.963 | 0.10964 | 0.021 | -8.787
-15.5 | -0.977 | 0.10207 | 0.021 | -9.573
-15 | -1.002 | 0.08687 | 0.023 | -11.53
-14.5 | -1.124 | 0.03419 | 0.029 | -32.882
-14 | -1.142 | 0.02904 | 0.029 | -39.331
-13.5 | -1.15 | 0.02603 | 0.028 | -44.157
-13 | -1.151 | 0.02374 | 0.027 | -48.494
-12.5 | -1.148 | 0.02169 | 0.026 | -52.898
-12 | -1.139 | 0.02047 | 0.026 | -55.662
-11.5 | -1.126 | 0.01919 | 0.025 | -58.685
-11 | -1.109 | 0.01757 | 0.024 | -63.13
-10.5 | -1.088 | 0.01647 | 0.023 | -66.023
-10 | -1.061 | 0.01554 | 0.022 | -68.285
-9.5 | -1.031 | 0.01467 | 0.021 | -70.271
-9 | -0.996 | 0.01379 | 0.02 | -72.223
-8.5 | -0.965 | 0.01333 | 0.019 | -72.404
-8 | -0.921 | 0.01287 | 0.018 | -71.595
-7.5 | -0.874 | 0.01209 | 0.017 | -72.31
-7 | -0.825 | 0.01141 | 0.016 | -72.278
-6.5 | -0.773 | 0.01096 | 0.015 | -70.492
-6 | -0.719 | 0.01052 | 0.014 | -68.272
-5.5 | -0.663 | 0.00997 | 0.012 | -66.487
-5 | -0.606 | 0.00959 | 0.011 | -63.173
-4.5 | -0.547 | 0.00932 | 0.01 | -58.676
-4 | -0.488 | 0.00547 | 0.009 | -89.186
-3.5 | -0.428 | 0.00536 | 0.008 | -79.856
-3 | -0.368 | 0.00537 | 0.007 | -68.512
-2.5 | -0.307 | 0.00537 | 0.006 | -57.145
-2 | -0.246 | 0.00528 | 0.005 | -46.596
-1.5 | -0.184 | 0.00527 | 0.003 | -35.014
-1 | -0.123 | 0.00536 | 0.002 | -22.964
-0.5 | -0.061 | 0.00542 | 0.001 | -11.351
0 | 0 | 0.00532 | 0 | 0
0.5 | 0.062 | 0.00538 | -0.001 | 11.52
1 | 0.124 | 0.00532 | -0.002 | 23.308
1.5 | 0.186 | 0.00523 | -0.003 | 35.54
2 | 0.248 | 0.00524 | -0.005 | 47.312
2.5 | 0.309 | 0.00533 | -0.006 | 58.039
3 | 0.37 | 0.00532 | -0.007 | 69.6
3.5 | 0.431 | 0.00532 | -0.008 | 81.166
4 | 0.492 | 0.00543 | -0.009 | 90.683
4.5 | 0.552 | 0.00926 | -0.01 | 59.592
5 | 0.611 | 0.00952 | -0.011 | 64.19
5.5 | 0.669 | 0.0099 | -0.012 | 67.573
6 | 0.725 | 0.01045 | -0.014 | 69.423
6.5 | 0.78 | 0.01088 | -0.015 | 71.712
7 | 0.833 | 0.01132 | -0.016 | 73.564
7.5 | 0.883 | 0.01199 | -0.017 | 73.621
8 | 0.931 | 0.01276 | -0.018 | 72.916
8.5 | 0.965 | 0.01333 | -0.019 | 72.404
9 | 0.996 | 0.01379 | -0.02 | 72.223
9.5 | 1.031 | 0.01467 | -0.021 | 70.271
10 | 1.061 | 0.01554 | -0.022 | 68.285
10.5 | 1.088 | 0.01647 | -0.023 | 66.023
11 | 1.109 | 0.01757 | -0.024 | 63.13
11.5 | 1.126 | 0.01919 | -0.025 | 58.685
12 | 1.139 | 0.02047 | -0.025 | 55.662
12.5 | 1.148 | 0.02169 | -0.026 | 52.898
13 | 1.151 | 0.02374 | -0.027 | 48.494
13.5 | 1.15 | 0.02603 | -0.028 | 44.157
14 | 1.142 | 0.02904 | -0.029 | 39.331
14.5 | 1.124 | 0.03419 | -0.029 | 32.882
15 | 1.002 | 0.08687 | -0.023 | 11.53
15.5 | 0.977 | 0.10207 | -0.021 | 9.573
16 | 0.963 | 0.10964 | -0.021 | 8.787
16.5 | 0.949 | 0.11672 | -0.021 | 8.131
17 | 0.934 | 0.12317 | -0.021 | 7.579
17.5 | 0.915 | 0.13108 | -0.021 | 6.983
18 | 0.897 | 0.13841 | -0.021 | 6.483

## 50. Re 2M Mach 0.00 (2)
BIGFOIL.COM POLAR EXPORT
GA 40A016
GA 40A016 |  |  |  | Cl Max: | 1.3495 | at alpha= | 18 | deg
XFOIL ncrit=9 |  |  |  | L/D Max: | 71.3899 | at alpha= | 3.5 | deg
Re: | 2000000 |  |  | Cd Min: | 0.07734 | at alpha= | 20 | deg
Mach: | 0 |  |  | Cl=0 at alpha= | 0 | deg
|  |  |  | @ Cl=0.1, Cd= | 0.0050373
|  |  |  | @ Cl=0.4, Cd= | 0.0056547
|  |  |  | @ Cl=0.6, Cd= | 0.0097814
alpha (deg) | Cl | Cd | Cm | Cl/Cd
-20 | -1.3228 | 0.07719 | -0.032 | -17.1369
-19.5 | -1.3348 | 0.06921 | -0.0346 | -19.2862
-19 | -1.3384 | 0.06264 | -0.0364 | -21.3665
-18.5 | -1.3401 | 0.05661 | -0.0375 | -23.6725
-18 | -1.3458 | 0.05042 | -0.0382 | -26.6918
-17.5 | -1.3349 | 0.04627 | -0.0384 | -28.8502
-17 | -1.3218 | 0.04251 | -0.0383 | -31.0939
-16.5 | -1.3119 | 0.03859 | -0.0377 | -33.9959
-16 | -1.2943 | 0.03553 | -0.0371 | -36.4284
-15.5 | -1.2791 | 0.03242 | -0.036 | -39.454
-15 | -1.2696 | 0.02901 | -0.0343 | -43.7642
-14.5 | -1.2487 | 0.02658 | -0.0328 | -46.9789
-14 | -1.2213 | 0.0247 | -0.0316 | -49.4453
-13.5 | -1.1951 | 0.02278 | -0.0301 | -52.4627
-13 | -1.1666 | 0.02109 | -0.0285 | -55.3153
-12.5 | -1.1359 | 0.01962 | -0.0269 | -57.895
-12 | -1.0912 | 0.01781 | -0.0284 | -61.269
-11.5 | -0.988 | 0.01654 | -0.0412 | -59.734
-11 | -0.9613 | 0.01582 | -0.0374 | -60.7649
-10.5 | -0.9393 | 0.01467 | -0.0331 | -64.0286
-10 | -0.909 | 0.01391 | -0.0298 | -65.3487
-9.5 | -0.8769 | 0.01326 | -0.0265 | -66.1312
-9 | -0.8471 | 0.01258 | -0.0225 | -67.337
-8.5 | -0.8168 | 0.01197 | -0.0183 | -68.2373
-8 | -0.7813 | 0.01155 | -0.0149 | -67.645
-7.5 | -0.7408 | 0.01108 | -0.0126 | -66.8592
-7 | -0.697 | 0.01061 | -0.0108 | -65.6927
-6.5 | -0.6514 | 0.0102 | -0.0093 | -63.8627
-6 | -0.6038 | 0.00982 | -0.0082 | -61.4868
-5.5 | -0.5574 | 0.00935 | -0.0068 | -59.615
-5 | -0.5139 | 0.00865 | -0.0049 | -59.4104
-4.5 | -0.4732 | 0.00777 | -0.0027 | -60.9009
-4 | -0.4361 | 0.00656 | 0.0002 | -66.4787
-3.5 | -0.3954 | 0.00555 | 0.0025 | -71.2432
-3 | -0.3416 | 0.00528 | 0.0026 | -64.697
-2.5 | -0.2866 | 0.00516 | 0.0025 | -55.5426
-2 | -0.2296 | 0.0051 | 0.0021 | -45.0196
-1.5 | -0.1727 | 0.00506 | 0.0017 | -34.1304
-1 | -0.1158 | 0.00504 | 0.0012 | -22.9762
-0.5 | -0.0574 | 0.00503 | 0.0005 | -11.4115
0 | 0 | 0.00503 | 0 | 0
0.5 | 0.0575 | 0.00503 | -0.0006 | 11.4314
1 | 0.1158 | 0.00504 | -0.0013 | 22.9762
1.5 | 0.1727 | 0.00506 | -0.0017 | 34.1304
2 | 0.2297 | 0.0051 | -0.0021 | 45.0392
2.5 | 0.2866 | 0.00516 | -0.0025 | 55.5426
3 | 0.3417 | 0.00528 | -0.0026 | 64.7159
3.5 | 0.3955 | 0.00554 | -0.0025 | 71.3899
4 | 0.4359 | 0.00657 | -0.0002 | 66.347
4.5 | 0.4733 | 0.00777 | 0.0027 | 60.9138
5 | 0.514 | 0.00865 | 0.0049 | 59.422
5.5 | 0.5575 | 0.00935 | 0.0067 | 59.6257
6 | 0.6038 | 0.00982 | 0.0081 | 61.4868
6.5 | 0.6515 | 0.01021 | 0.0093 | 63.81
7 | 0.6971 | 0.0106 | 0.0108 | 65.7642
7.5 | 0.7411 | 0.01107 | 0.0125 | 66.9467
8 | 0.7814 | 0.01156 | 0.0149 | 67.5952
8.5 | 0.8169 | 0.01198 | 0.0183 | 68.1886
9 | 0.8472 | 0.01259 | 0.0225 | 67.2915
9.5 | 0.8775 | 0.01325 | 0.0264 | 66.2264
10 | 0.9099 | 0.01388 | 0.0296 | 65.5548
10.5 | 0.9396 | 0.01467 | 0.0331 | 64.0491
11 | 0.9628 | 0.01577 | 0.0372 | 61.0526
11.5 | 0.9888 | 0.01653 | 0.041 | 59.8185
12 | 1.0922 | 0.01778 | 0.0283 | 61.4286
12.5 | 1.1343 | 0.01976 | 0.027 | 57.4038
13 | 1.1671 | 0.02109 | 0.0284 | 55.339
13.5 | 1.1953 | 0.02281 | 0.03 | 52.4025
14 | 1.2241 | 0.02455 | 0.0313 | 49.8615
14.5 | 1.2514 | 0.02644 | 0.0325 | 47.3298
15 | 1.2723 | 0.02888 | 0.034 | 44.0547
15.5 | 1.2818 | 0.03231 | 0.0357 | 39.6719
16 | 1.2922 | 0.03583 | 0.037 | 36.0648
16.5 | 1.3168 | 0.03828 | 0.0374 | 34.3992
17 | 1.3273 | 0.04211 | 0.0379 | 31.5198
17.5 | 1.3408 | 0.04586 | 0.038 | 29.2368
18 | 1.3495 | 0.05025 | 0.0378 | 26.8557
18.5 | 1.3454 | 0.05624 | 0.0372 | 23.9225
19 | 1.3456 | 0.06207 | 0.036 | 21.6787
19.5 | 1.3397 | 0.06891 | 0.0342 | 19.4413
20 | 1.3245 | 0.07734 | 0.0315 | 17.1257

## 51. Re 2M Mach 0.10 (1)
BIGFOIL.COM POLAR EXPORT
GA 40A016
GA 40A016 |  |  |  | Cl Max: | 1.135 | at alpha= | 12.5 | deg
JavaFoil+Calcfoil stall+Eppler ext transition |  |  |  | L/D Max: | 91.035 | at alpha= | 4 | deg
Re: | 2000000 |  |  | Cd Min: | 0.00525 | at alpha= | 1.5 | deg
Mach: | 0.1 |  |  | Cl=0 at alpha= | 0 | deg
|  |  |  | @ Cl=0.1, Cd= | 0.0053722
|  |  |  | @ Cl=0.4, Cd= | 0.00539
|  |  |  | @ Cl=0.6, Cd= | 0.0095083
alpha (deg) | Cl | Cd | Cm | Cl/Cd
-18 | -0.851 | 0.13968 | 0.021 | -6.094
-17.5 | -0.872 | 0.13408 | 0.021 | -6.505
-17 | -0.895 | 0.12407 | 0.021 | -7.212
-16.5 | -0.912 | 0.11933 | 0.02 | -7.644
-16 | -0.93 | 0.11199 | 0.02 | -8.306
-15.5 | -0.946 | 0.10503 | 0.02 | -9.009
-15 | -0.962 | 0.09676 | 0.021 | -9.944
-14.5 | -1.069 | 0.04504 | 0.028 | -23.734
-14 | -1.115 | 0.03122 | 0.029 | -35.71
-13.5 | -1.13 | 0.02709 | 0.028 | -41.692
-13 | -1.135 | 0.02456 | 0.027 | -46.218
-12.5 | -1.135 | 0.02222 | 0.027 | -51.096
-12 | -1.13 | 0.02089 | 0.026 | -54.091
-11.5 | -1.119 | 0.01958 | 0.025 | -57.157
-11 | -1.105 | 0.01786 | 0.024 | -61.84
-10.5 | -1.085 | 0.01671 | 0.023 | -64.901
-10 | -1.06 | 0.01575 | 0.022 | -67.312
-9.5 | -1.03 | 0.01485 | 0.021 | -69.404
-9 | -0.997 | 0.01396 | 0.02 | -71.436
-8.5 | -0.964 | 0.01348 | 0.019 | -71.527
-8 | -0.924 | 0.01296 | 0.018 | -71.329
-7.5 | -0.877 | 0.01217 | 0.017 | -72.074
-7 | -0.828 | 0.01147 | 0.016 | -72.161
-6.5 | -0.776 | 0.01101 | 0.015 | -70.478
-6 | -0.722 | 0.01063 | 0.014 | -67.887
-5.5 | -0.666 | 0.01002 | 0.012 | -66.48
-5 | -0.609 | 0.00963 | 0.011 | -63.176
-4.5 | -0.55 | 0.00937 | 0.01 | -58.672
-4 | -0.491 | 0.00548 | 0.009 | -89.533
-3.5 | -0.43 | 0.00543 | 0.008 | -79.187
-3 | -0.369 | 0.00543 | 0.007 | -67.987
-2.5 | -0.308 | 0.00532 | 0.006 | -57.907
-2 | -0.247 | 0.00529 | 0.005 | -46.751
-1.5 | -0.185 | 0.00529 | 0.003 | -35.046
-1 | -0.124 | 0.00544 | 0.002 | -22.74
-0.5 | -0.062 | 0.00537 | 0.001 | -11.504
0 | 0 | 0.00539 | 0 | 0
0.5 | 0.062 | 0.00533 | -0.001 | 11.675
1 | 0.125 | 0.0054 | -0.002 | 23.083
1.5 | 0.187 | 0.00525 | -0.003 | 35.578
2 | 0.249 | 0.00525 | -0.005 | 47.469
2.5 | 0.311 | 0.00528 | -0.006 | 58.817
3 | 0.372 | 0.00539 | -0.007 | 69.076
3.5 | 0.434 | 0.00539 | -0.008 | 80.495
4 | 0.494 | 0.00543 | -0.009 | 91.035
4.5 | 0.555 | 0.00931 | -0.01 | 59.596
5 | 0.614 | 0.00957 | -0.011 | 64.19
5.5 | 0.672 | 0.00995 | -0.013 | 67.576
6 | 0.729 | 0.01055 | -0.014 | 69.038
6.5 | 0.783 | 0.01092 | -0.015 | 71.695
7 | 0.836 | 0.01138 | -0.016 | 73.441
7.5 | 0.886 | 0.01207 | -0.017 | 73.377
8 | 0.933 | 0.01285 | -0.018 | 72.641
8.5 | 0.964 | 0.01348 | -0.019 | 71.527
9 | 0.997 | 0.01396 | -0.02 | 71.436
9.5 | 1.03 | 0.01485 | -0.021 | 69.404
10 | 1.06 | 0.01575 | -0.022 | 67.312
10.5 | 1.085 | 0.01671 | -0.023 | 64.901
11 | 1.105 | 0.01786 | -0.024 | 61.84
11.5 | 1.119 | 0.01958 | -0.025 | 57.157
12 | 1.13 | 0.02089 | -0.025 | 54.091
12.5 | 1.135 | 0.02222 | -0.026 | 51.096
13 | 1.135 | 0.02456 | -0.027 | 46.218
13.5 | 1.13 | 0.02709 | -0.028 | 41.692
14 | 1.115 | 0.03122 | -0.028 | 35.71
14.5 | 1.069 | 0.04504 | -0.028 | 23.734
15 | 0.962 | 0.09676 | -0.02 | 9.944
15.5 | 0.946 | 0.10503 | -0.02 | 9.009
16 | 0.93 | 0.11199 | -0.02 | 8.306
16.5 | 0.912 | 0.11933 | -0.02 | 7.644
17 | 0.895 | 0.12407 | -0.021 | 7.212
17.5 | 0.872 | 0.13408 | -0.02 | 6.505

## 52. Re 2M Mach 0.10 (2)
BIGFOIL.COM POLAR EXPORT
GA 40A016
GA 40A016 |  |  |  | Cl Max: | 1.3289 | at alpha= | 18 | deg
XFOIL ncrit=9 |  |  |  | L/D Max: | 71.3824 | at alpha= | 3.5 | deg
Re: | 2000000 |  |  | Cd Min: | 0.08606 | at alpha= | 20 | deg
Mach: | 0.1 |  |  | Cl=0 at alpha= | 0 | deg
|  |  |  | @ Cl=0.1, Cd= | 0.0050472
|  |  |  | @ Cl=0.4, Cd= | 0.0056402
|  |  |  | @ Cl=0.6, Cd= | 0.0097999
alpha (deg) | Cl | Cd | Cm | Cl/Cd
-20 | -1.2783 | 0.08578 | -0.0304 | -14.9021
-19.5 | -1.2967 | 0.07643 | -0.034 | -16.9659
-19 | -1.3065 | 0.06863 | -0.0365 | -19.0369
-18.5 | -1.3141 | 0.06153 | -0.0383 | -21.3571
-18 | -1.3252 | 0.05438 | -0.0395 | -24.3693
-17.5 | -1.3186 | 0.04954 | -0.04 | -26.6169
-17 | -1.3085 | 0.04526 | -0.04 | -28.9107
-16.5 | -1.3014 | 0.04088 | -0.0396 | -31.8346
-16 | -1.2865 | 0.03742 | -0.039 | -34.38
-15.5 | -1.274 | 0.03393 | -0.0379 | -37.5479
-15 | -1.2602 | 0.03072 | -0.0365 | -41.0221
-14.5 | -1.2447 | 0.02778 | -0.0348 | -44.8056
-14 | -1.219 | 0.02569 | -0.0335 | -47.4504
-13.5 | -1.1939 | 0.02362 | -0.0319 | -50.5461
-13 | -1.166 | 0.02181 | -0.0302 | -53.4617
-12.5 | -1.1364 | 0.02019 | -0.0285 | -56.2853
-12 | -1.0932 | 0.01836 | -0.0295 | -59.5425
-11.5 | -0.9867 | 0.01692 | -0.043 | -58.3156
-11 | -0.9609 | 0.01611 | -0.0391 | -59.6462
-10.5 | -0.9369 | 0.01499 | -0.0351 | -62.5017
-10 | -0.9076 | 0.01414 | -0.0316 | -64.1867
-9.5 | -0.8759 | 0.01343 | -0.0282 | -65.2197
-9 | -0.8445 | 0.01277 | -0.0245 | -66.1316
-8.5 | -0.8154 | 0.01207 | -0.02 | -67.5559
-8 | -0.7817 | 0.01163 | -0.0162 | -67.2141
-7.5 | -0.7418 | 0.01117 | -0.0136 | -66.41
-7 | -0.6989 | 0.01067 | -0.0115 | -65.5014
-6.5 | -0.6532 | 0.01027 | -0.0099 | -63.6027
-6 | -0.606 | 0.00986 | -0.0086 | -61.4604
-5.5 | -0.5592 | 0.0094 | -0.0072 | -59.4894
-5 | -0.5155 | 0.00872 | -0.0053 | -59.117
-4.5 | -0.4748 | 0.00783 | -0.003 | -60.6386
-4 | -0.4379 | 0.00661 | 0 | -66.2481
-3.5 | -0.3974 | 0.00557 | 0.0024 | -71.3465
-3 | -0.3436 | 0.0053 | 0.0026 | -64.8302
-2 | -0.2309 | 0.00511 | 0.0021 | -45.1859
-1.5 | -0.1738 | 0.00507 | 0.0017 | -34.2801
-1 | -0.1164 | 0.00505 | 0.0012 | -23.0495
-0.5 | -0.0578 | 0.00504 | 0.0006 | -11.4683
0 | 0 | 0.00505 | 0 | 0
0.5 | 0.0579 | 0.00504 | -0.0006 | 11.4881
1 | 0.1164 | 0.00505 | -0.0013 | 23.0495
1.5 | 0.1738 | 0.00507 | -0.0017 | 34.2801
3 | 0.3437 | 0.00529 | -0.0026 | 64.9716
3.5 | 0.3976 | 0.00557 | -0.0024 | 71.3824
4.5 | 0.4749 | 0.00783 | 0.003 | 60.6513
5 | 0.5156 | 0.00872 | 0.0053 | 59.1284
5.5 | 0.5594 | 0.0094 | 0.0072 | 59.5106
6 | 0.6061 | 0.00986 | 0.0086 | 61.4706
6.5 | 0.6532 | 0.01027 | 0.0099 | 63.6027
7 | 0.6991 | 0.01067 | 0.0115 | 65.5201
7.5 | 0.7422 | 0.01116 | 0.0135 | 66.5054
8 | 0.7818 | 0.01163 | 0.0162 | 67.2227
8.5 | 0.8156 | 0.01208 | 0.02 | 67.5166
9 | 0.8443 | 0.01279 | 0.0245 | 66.0125
9.5 | 0.8764 | 0.01342 | 0.0281 | 65.3055
10 | 0.9087 | 0.0141 | 0.0314 | 64.4468
10.5 | 0.9373 | 0.01499 | 0.035 | 62.5284
11.5 | 0.9874 | 0.0169 | 0.0429 | 58.426
12 | 1.0939 | 0.01839 | 0.0294 | 59.4834
12.5 | 1.1347 | 0.02033 | 0.0286 | 55.8141
13 | 1.1664 | 0.02182 | 0.0301 | 53.4555
13.5 | 1.1938 | 0.02367 | 0.0318 | 50.4351
14 | 1.2222 | 0.02552 | 0.0332 | 47.8918
14.5 | 1.2479 | 0.02761 | 0.0345 | 45.1974
15 | 1.2646 | 0.03046 | 0.0362 | 41.5167
15.5 | 1.2769 | 0.0338 | 0.0377 | 37.7781
16 | 1.2845 | 0.03772 | 0.0389 | 34.0536
16.5 | 1.3065 | 0.04056 | 0.0393 | 32.2115
17 | 1.3143 | 0.04484 | 0.0397 | 29.3109
17.5 | 1.324 | 0.04919 | 0.0396 | 26.916
18 | 1.3289 | 0.05421 | 0.0391 | 24.5139
18.5 | 1.3207 | 0.061 | 0.038 | 21.6508
19 | 1.3155 | 0.06779 | 0.0363 | 19.4055
19.5 | 1.3029 | 0.07597 | 0.0337 | 17.1502
20 | 1.2793 | 0.08606 | 0.0298 | 14.8652

## 53. Re 2M Mach 0.25 (1)
BIGFOIL.COM POLAR EXPORT
GA 40A016
GA 40A016 |  |  |  | Cl Max: | 1.061 | at alpha= | 11 | deg
JavaFoil+Calcfoil stall+Eppler ext transition |  |  |  | L/D Max: | 92.42 | at alpha= | 4 | deg
Re: | 2000000 |  |  | Cd Min: | 0.00526 | at alpha= | 1.5 | deg
Mach: | 0.25 |  |  | Cl=0 at alpha= | 0 | deg
|  |  |  | @ Cl=0.1, Cd= | 0.0054481
|  |  |  | @ Cl=0.4, Cd= | 0.0054457
|  |  |  | @ Cl=0.6, Cd= | 0.0096021
alpha (deg) | Cl | Cd | Cm | Cl/Cd
-16 | -0.645 | 0.12477 | 0.018 | -5.167
-15.5 | -0.694 | 0.11746 | 0.018 | -5.908
-15 | -0.739 | 0.11021 | 0.018 | -6.702
-14.5 | -0.779 | 0.10296 | 0.018 | -7.57
-14 | -0.815 | 0.09653 | 0.018 | -8.44
-13.5 | -0.847 | 0.08871 | 0.018 | -9.553
-13 | -0.882 | 0.07673 | 0.02 | -11.499
-12.5 | -1.019 | 0.02841 | 0.027 | -35.881
-12 | -1.046 | 0.02388 | 0.026 | -43.819
-11.5 | -1.057 | 0.02216 | 0.025 | -47.706
-11 | -1.061 | 0.0198 | 0.024 | -53.606
-10.5 | -1.056 | 0.01833 | 0.023 | -57.625
-10 | -1.043 | 0.01703 | 0.022 | -61.264
-9.5 | -1.024 | 0.01594 | 0.021 | -64.22
-9 | -0.997 | 0.01541 | 0.02 | -64.706
-8.5 | -0.965 | 0.01455 | 0.019 | -66.329
-8 | -0.93 | 0.01366 | 0.018 | -68.083
-7.5 | -0.893 | 0.01269 | 0.017 | -70.359
-7 | -0.845 | 0.01213 | 0.016 | -69.607
-6.5 | -0.793 | 0.0114 | 0.015 | -69.56
-6 | -0.739 | 0.01091 | 0.014 | -67.728
-5.5 | -0.683 | 0.01027 | 0.013 | -66.479
-5 | -0.624 | 0.0098 | 0.012 | -63.711
-4.5 | -0.564 | 0.0095 | 0.011 | -59.384
-4 | -0.504 | 0.00554 | 0.009 | -90.833
-3.5 | -0.442 | 0.00551 | 0.008 | -80.188
-3 | -0.379 | 0.00548 | 0.007 | -69.199
-2.5 | -0.317 | 0.00537 | 0.006 | -58.944
-2 | -0.254 | 0.00536 | 0.005 | -47.38
-1.5 | -0.19 | 0.0053 | 0.004 | -35.951
-1 | -0.127 | 0.00551 | 0.002 | -23.056
-0.5 | -0.063 | 0.00546 | 0.001 | -11.629
0 | 0 | 0.00535 | 0 | 0
0.5 | 0.064 | 0.00542 | -0.001 | 11.809
1 | 0.128 | 0.00547 | -0.002 | 23.416
1.5 | 0.192 | 0.00526 | -0.004 | 36.515
2 | 0.256 | 0.00532 | -0.005 | 48.137
2.5 | 0.319 | 0.00533 | -0.006 | 59.904
3 | 0.382 | 0.00544 | -0.007 | 70.347
3.5 | 0.445 | 0.00546 | -0.008 | 81.548
4 | 0.508 | 0.00549 | -0.009 | 92.42
4.5 | 0.569 | 0.00947 | -0.011 | 60.144
5 | 0.63 | 0.00973 | -0.012 | 64.749
5.5 | 0.689 | 0.0102 | -0.013 | 67.587
6 | 0.746 | 0.01083 | -0.014 | 68.889
6.5 | 0.801 | 0.01132 | -0.015 | 70.782
7 | 0.853 | 0.01204 | -0.016 | 70.849
7.5 | 0.902 | 0.01259 | -0.017 | 71.647
8 | 0.93 | 0.01366 | -0.018 | 68.083
8.5 | 0.965 | 0.01455 | -0.019 | 66.329
9 | 0.997 | 0.01541 | -0.02 | 64.706
9.5 | 1.024 | 0.01594 | -0.021 | 64.22
10 | 1.043 | 0.01703 | -0.022 | 61.264
10.5 | 1.056 | 0.01833 | -0.023 | 57.625
11 | 1.061 | 0.0198 | -0.024 | 53.606
11.5 | 1.057 | 0.02216 | -0.025 | 47.706
12 | 1.046 | 0.02388 | -0.026 | 43.819
12.5 | 1.019 | 0.02841 | -0.026 | 35.881
13 | 0.882 | 0.07673 | -0.02 | 11.499
13.5 | 0.847 | 0.08871 | -0.018 | 9.553
14 | 0.815 | 0.09653 | -0.017 | 8.44
14.5 | 0.78 | 0.10313 | -0.018 | 7.559
15 | 0.739 | 0.11021 | -0.017 | 6.702
15.5 | 0.694 | 0.11746 | -0.018 | 5.908
16 | 0.645 | 0.12477 | -0.018 | 5.167

## 54. Re 2M Mach 0.25 (2)
BIGFOIL.COM POLAR EXPORT
GA 40A016
GA 40A016 |  |  |  | Cl Max: | 1.2057 | at alpha= | 15.5 | deg
XFOIL ncrit=9 |  |  |  | L/D Max: | 71.7368 | at alpha= | 3.5 | deg
Re: | 2000000 |  |  | Cd Min: | 0.14927 | at alpha= | -19.5 | deg
Mach: | 0.25 |  |  | Cl=0 at alpha= | 0 | deg
|  |  |  | @ Cl=0.1, Cd= | 0.0051067
|  |  |  | @ Cl=0.4, Cd= | 0.0056476
|  |  |  | @ Cl=0.6, Cd= | 0.0099706
alpha (deg) | Cl | Cd | Cm | Cl/Cd
-19.5 | -0.9268 | 0.14927 | -0.003 | -6.2089
-19 | -0.9938 | 0.12789 | -0.0148 | -7.7707
-18.5 | -1.0522 | 0.10944 | -0.0247 | -9.6144
-18 | -1.1067 | 0.09277 | -0.0333 | -11.9295
-17.5 | -1.1381 | 0.08049 | -0.039 | -14.1396
-17 | -1.1618 | 0.07015 | -0.0431 | -16.5617
-16.5 | -1.181 | 0.06112 | -0.0457 | -19.3226
-16 | -1.1938 | 0.05344 | -0.0471 | -22.3391
-15.5 | -1.202 | 0.04681 | -0.0474 | -25.6783
-15 | -1.1944 | 0.04206 | -0.0469 | -28.3975
-14.5 | -1.1914 | 0.03722 | -0.0457 | -32.0097
-14 | -1.1873 | 0.03281 | -0.0439 | -36.1871
-13.5 | -1.1721 | 0.02951 | -0.0419 | -39.7187
-13 | -1.1504 | 0.02681 | -0.0399 | -42.9094
-12.5 | -1.1266 | 0.02436 | -0.0377 | -46.2479
-12 | -1.0926 | 0.02232 | -0.0364 | -48.9516
-11.5 | -0.9782 | 0.01935 | -0.0525 | -50.553
-11 | -0.9536 | 0.0182 | -0.0483 | -52.3956
-10.5 | -0.9258 | 0.01693 | -0.0447 | -54.684
-10 | -0.8985 | 0.01567 | -0.0409 | -57.3389
-9.5 | -0.8685 | 0.0146 | -0.0371 | -59.4863
-9 | -0.8347 | 0.01378 | -0.0337 | -60.5733
-8 | -0.7744 | 0.01213 | -0.0248 | -63.8417
-7.5 | -0.7397 | 0.01158 | -0.0207 | -63.8774
-7 | -0.7064 | 0.01104 | -0.0161 | -63.9855
-6.5 | -0.6617 | 0.01059 | -0.0138 | -62.4835
-6 | -0.6165 | 0.01013 | -0.0115 | -60.8588
-5.5 | -0.5685 | 0.00967 | -0.0098 | -58.7901
-4.5 | -0.4826 | 0.00818 | -0.0049 | -58.9976
-4 | -0.4467 | 0.00696 | -0.0013 | -64.181
-3.5 | -0.4087 | 0.0057 | 0.0019 | -71.7018
-3 | -0.3545 | 0.00539 | 0.0024 | -65.7699
-2.5 | -0.2973 | 0.00524 | 0.0024 | -56.7366
-2 | -0.2387 | 0.00516 | 0.0021 | -46.2597
-1 | -0.1198 | 0.00511 | 0.0012 | -23.4442
-0.5 | -0.06 | 0.0051 | 0.0006 | -11.7647
0 | 0 | 0.00514 | 0 | 0
0.5 | 0.06 | 0.0051 | -0.0006 | 11.7647
1 | 0.1198 | 0.00511 | -0.0012 | 23.4442
2 | 0.2387 | 0.00516 | -0.0021 | 46.2597
2.5 | 0.2973 | 0.00524 | -0.0024 | 56.7366
3 | 0.3546 | 0.00538 | -0.0024 | 65.9108
3.5 | 0.4089 | 0.0057 | -0.0019 | 71.7368
4 | 0.4464 | 0.00698 | 0.0014 | 63.9542
4.5 | 0.4827 | 0.00818 | 0.0049 | 59.0098
5.5 | 0.5687 | 0.00967 | 0.0098 | 58.8108
6 | 0.6166 | 0.01013 | 0.0115 | 60.8687
6.5 | 0.6617 | 0.01059 | 0.0138 | 62.4835
7 | 0.7065 | 0.01104 | 0.0161 | 63.9946
7.5 | 0.7393 | 0.0116 | 0.0207 | 63.7328
8 | 0.7745 | 0.01214 | 0.0248 | 63.7974
8.5 | 0.807 | 0.01285 | 0.029 | 62.8016
9 | 0.8352 | 0.01378 | 0.0336 | 60.6096
9.5 | 0.8689 | 0.0146 | 0.0371 | 59.5137
10 | 0.8989 | 0.01566 | 0.0408 | 57.401
10.5 | 0.9256 | 0.01695 | 0.0447 | 54.6077
11 | 0.9552 | 0.01813 | 0.0481 | 52.6862
11.5 | 0.9782 | 0.01937 | 0.0525 | 50.5008
12 | 1.094 | 0.0223 | 0.0362 | 49.0583
12.5 | 1.1244 | 0.02456 | 0.0378 | 45.7818
13 | 1.1509 | 0.02682 | 0.0398 | 42.912
13.5 | 1.17 | 0.02973 | 0.0419 | 39.3542
14 | 1.1909 | 0.03263 | 0.0436 | 36.4971
14.5 | 1.1934 | 0.03717 | 0.0454 | 32.1065
15 | 1.1971 | 0.04195 | 0.0466 | 28.5364
15.5 | 1.2057 | 0.04662 | 0.0471 | 25.8623
16 | 1.1933 | 0.05367 | 0.0467 | 22.234
16.5 | 1.1867 | 0.06072 | 0.0455 | 19.5438
17 | 1.1688 | 0.06955 | 0.0429 | 16.8052
17.5 | 1.139 | 0.08072 | 0.0385 | 14.1105
18 | 1.1088 | 0.09287 | 0.0328 | 11.9393
18.5 | 1.062 | 0.1083 | 0.0249 | 9.8061
19 | 1.0076 | 0.12599 | 0.0154 | 7.9975
19.5 | 0.9386 | 0.1476 | 0.0035 | 6.3591

## 55. Re 2M Mach 0.50 (1)
BIGFOIL.COM POLAR EXPORT
GA 40A016
GA 40A016 |  |  |  | Cl Max: | 1.126 | at alpha= | 20 | deg
JavaFoil+Calcfoil stall+Eppler ext transition |  |  |  | L/D Max: | 85.028 | at alpha= | 3.5 | deg
Re: | 2000000 |  |  | Cd Min: | 0.00548 | at alpha= | 1.5 | deg
Mach: | 0.5 |  |  | Cl=0 at alpha= | 0 | deg
|  |  |  | @ Cl=0.1, Cd= | 0.0056382
|  |  |  | @ Cl=0.4, Cd= | 0.0056791
|  |  |  | @ Cl=0.6, Cd= | 0.010413
alpha (deg) | Cl | Cd | Cm | Cl/Cd
-20 | -1.126 | 0.18115 | 0.029 | -6.219
-19.5 | -1.099 | 0.17969 | 0.028 | -6.114
-19 | -1.071 | 0.17083 | 0.027 | -6.268
-18.5 | -1.043 | 0.16623 | 0.026 | -6.276
-18 | -1.016 | 0.16078 | 0.026 | -6.317
-17.5 | -0.991 | 0.16213 | 0.026 | -6.115
-17 | -0.964 | 0.14938 | 0.025 | -6.454
-16.5 | -0.935 | 0.14551 | 0.024 | -6.425
-16 | -0.904 | 0.14174 | 0.022 | -6.38
-15.5 | -0.876 | 0.13691 | 0.021 | -6.398
-15 | -0.848 | 0.13027 | 0.02 | -6.506
-14.5 | -0.82 | 0.12681 | 0.019 | -6.466
-14 | -0.792 | 0.12107 | 0.019 | -6.546
-13.5 | -0.766 | 0.11865 | 0.019 | -6.455
-13 | -0.736 | 0.10774 | 0.017 | -6.828
-12.5 | -0.706 | 0.10256 | 0.015 | -6.886
-12 | -0.678 | 0.09954 | 0.014 | -6.814
-11.5 | -0.65 | 0.09428 | 0.013 | -6.899
-11 | -0.623 | 0.09126 | 0.013 | -6.822
-10.5 | -0.595 | 0.08831 | 0.012 | -6.735
-10 | -0.567 | 0.07004 | 0.012 | -8.098
-9.5 | -0.54 | 0.06274 | 0.012 | -8.605
-9 | -0.511 | 0.06124 | 0.011 | -8.345
-8.5 | -0.485 | 0.05661 | 0.011 | -8.565
-8 | -0.763 | 0.01869 | 0.02 | -40.817
-7.5 | -0.86 | 0.017 | 0.019 | -50.574
-7 | -0.863 | 0.01558 | 0.018 | -55.404
-6.5 | -0.837 | 0.01411 | 0.017 | -59.324
-6 | -0.795 | 0.01294 | 0.015 | -61.467
-5.5 | -0.747 | 0.01213 | 0.014 | -61.539
-5 | -0.691 | 0.01144 | 0.013 | -60.447
-4.5 | -0.627 | 0.01104 | 0.012 | -56.79
-4 | -0.56 | 0.01009 | 0.01 | -55.536
-3.5 | -0.493 | 0.00576 | 0.009 | -85.548
-3 | -0.423 | 0.00566 | 0.008 | -74.834
-2.5 | -0.354 | 0.00567 | 0.007 | -62.32
-2 | -0.284 | 0.0056 | 0.005 | -50.696
-1.5 | -0.213 | 0.00552 | 0.004 | -38.569
-1 | -0.142 | 0.00566 | 0.003 | -25.067
-0.5 | -0.071 | 0.0057 | 0.001 | -12.457
0 | 0 | 0.00565 | 0 | 0
0.5 | 0.072 | 0.00565 | -0.001 | 12.657
1 | 0.143 | 0.00562 | -0.003 | 25.476
1.5 | 0.215 | 0.00548 | -0.004 | 39.203
2 | 0.286 | 0.00555 | -0.005 | 51.543
2.5 | 0.357 | 0.00563 | -0.007 | 63.38
3 | 0.427 | 0.00571 | -0.008 | 74.826
3.5 | 0.497 | 0.00584 | -0.009 | 85.028
4 | 0.566 | 0.01021 | -0.01 | 55.367
4.5 | 0.633 | 0.01061 | -0.012 | 59.656
5 | 0.698 | 0.01114 | -0.013 | 62.648
5.5 | 0.746 | 0.01247 | -0.014 | 59.807
6 | 0.795 | 0.01312 | -0.015 | 60.651
6.5 | 0.837 | 0.01437 | -0.016 | 58.203
7 | 0.863 | 0.01528 | -0.018 | 56.468
7.5 | 0.86 | 0.01653 | -0.019 | 52.011
8 | 0.765 | 0.01808 | -0.02 | 42.295
8.5 | 0.486 | 0.0556 | -0.012 | 8.736
9 | 0.511 | 0.06124 | -0.011 | 8.345
9.5 | 0.54 | 0.06274 | -0.012 | 8.605
10 | 0.567 | 0.07179 | -0.012 | 7.902
10.5 | 0.595 | 0.08827 | -0.012 | 6.737
11 | 0.623 | 0.09118 | -0.013 | 6.828
11.5 | 0.65 | 0.09478 | -0.013 | 6.863
12 | 0.678 | 0.09953 | -0.014 | 6.814
12.5 | 0.706 | 0.1022 | -0.015 | 6.91
13 | 0.735 | 0.10857 | -0.016 | 6.773
13.5 | 0.766 | 0.11668 | -0.018 | 6.563
14 | 0.792 | 0.11969 | -0.018 | 6.621
14.5 | 0.82 | 0.12661 | -0.019 | 6.477
15 | 0.848 | 0.13197 | -0.02 | 6.423
15.5 | 0.876 | 0.13632 | -0.021 | 6.425
16 | 0.904 | 0.14185 | -0.022 | 6.375
16.5 | 0.935 | 0.14631 | -0.024 | 6.388
17 | 0.964 | 0.15132 | -0.025 | 6.372
17.5 | 0.991 | 0.16209 | -0.026 | 6.117
18 | 1.016 | 0.16097 | -0.025 | 6.31
18.5 | 1.043 | 0.16641 | -0.026 | 6.269
19 | 1.071 | 0.17127 | -0.027 | 6.252
19.5 | 1.099 | 0.17822 | -0.028 | 6.164
20 | 1.126 | 0.18187 | -0.029 | 6.194

## 56. Re 2M Mach 0.50 (2)
BIGFOIL.COM POLAR EXPORT
GA 40A016
GA 40A016 |  |  |  | Cl Max: | 0.812 | at alpha= | 10 | deg
XFOIL ncrit=9 |  |  |  | L/D Max: | 70.4196 | at alpha= | 3 | deg
Re: | 2000000 |  |  | Cd Min: | 0.15094 | at alpha= | 15 | deg
Mach: | 0.5 |  |  | Cl=0 at alpha= | 0 | deg
|  |  |  | @ Cl=0.1, Cd= | 0.0054147
|  |  |  | @ Cl=0.4, Cd= | 0.0057121
|  |  |  | @ Cl=0.6, Cd= | 0.011775
alpha (deg) | Cl | Cd | Cm | Cl/Cd
-15 | -0.6175 | 0.15075 | -0.0116 | -4.0962
-14.5 | -0.6212 | 0.13914 | -0.0175 | -4.4646
-14 | -0.6423 | 0.1247 | -0.0248 | -5.1508
-13.5 | -0.6788 | 0.10857 | -0.0329 | -6.2522
-12.5 | -0.7488 | 0.07421 | -0.0568 | -10.0903
-12 | -0.7564 | 0.05576 | -0.0795 | -13.5653
-11 | -0.7984 | 0.03886 | -0.0829 | -20.5455
-10.5 | -0.8105 | 0.03283 | -0.0798 | -24.6878
-10 | -0.8127 | 0.028 | -0.0751 | -29.025
-9.5 | -0.8025 | 0.02448 | -0.0699 | -32.7819
-9 | -0.782 | 0.02179 | -0.065 | -35.888
-8.5 | -0.7598 | 0.01937 | -0.0599 | -39.2256
-8 | -0.7335 | 0.0173 | -0.0549 | -42.3988
-7.5 | -0.7046 | 0.01554 | -0.0498 | -45.3411
-7 | -0.6708 | 0.01409 | -0.0451 | -47.6082
-6.5 | -0.6385 | 0.01277 | -0.0398 | -50
-6 | -0.6014 | 0.01182 | -0.0349 | -50.8799
-5.5 | -0.5677 | 0.01092 | -0.0291 | -51.9872
-5 | -0.5324 | 0.01027 | -0.0231 | -51.8403
-4.5 | -0.4981 | 0.00959 | -0.0169 | -51.9395
-4 | -0.4723 | 0.00834 | -0.0098 | -56.6307
-3.5 | -0.4466 | 0.00676 | -0.0028 | -66.0651
-3 | -0.4027 | 0.00572 | 0.0012 | -70.4021
-2.5 | -0.3391 | 0.00554 | 0.0019 | -61.2094
-2 | -0.2719 | 0.00546 | 0.0018 | -49.7985
-1.5 | -0.2041 | 0.00546 | 0.0015 | -37.381
-1 | -0.1368 | 0.00542 | 0.0012 | -25.2399
-0.5 | -0.0678 | 0.00541 | 0.0005 | -12.5323
0 | 0 | 0.0054 | 0 | 0
0.5 | 0.0679 | 0.00541 | -0.0005 | 12.5508
1 | 0.1369 | 0.00542 | -0.0012 | 25.2583
1.5 | 0.2042 | 0.00546 | -0.0016 | 37.3993
2 | 0.2722 | 0.00545 | -0.0019 | 49.945
2.5 | 0.3391 | 0.00554 | -0.0019 | 61.2094
3 | 0.4028 | 0.00572 | -0.0012 | 70.4196
3.5 | 0.447 | 0.00675 | 0.0028 | 66.2222
4 | 0.4719 | 0.00836 | 0.0098 | 56.4474
4.5 | 0.498 | 0.0096 | 0.0169 | 51.875
5 | 0.5327 | 0.01027 | 0.023 | 51.8695
5.5 | 0.5678 | 0.01092 | 0.0291 | 51.9963
6 | 0.6017 | 0.01182 | 0.0348 | 50.9052
6.5 | 0.6389 | 0.01277 | 0.0398 | 50.0313
7 | 0.6705 | 0.01411 | 0.0451 | 47.5195
7.5 | 0.7038 | 0.01558 | 0.0499 | 45.1733
8 | 0.735 | 0.01726 | 0.0547 | 42.584
8.5 | 0.7596 | 0.0194 | 0.0599 | 39.1546
9 | 0.7828 | 0.02177 | 0.0649 | 35.9577
9.5 | 0.8031 | 0.02447 | 0.0698 | 32.8198
10 | 0.812 | 0.02808 | 0.0752 | 28.9174
10.5 | 0.8116 | 0.0328 | 0.0798 | 24.7439
11 | 0.8022 | 0.03861 | 0.0828 | 20.777
12 | 0.7571 | 0.05605 | 0.0789 | 13.5076
12.5 | 0.7549 | 0.07378 | 0.0565 | 10.2318
14 | 0.6435 | 0.12492 | 0.0244 | 5.1513
14.5 | 0.6229 | 0.13928 | 0.0171 | 4.4723
15 | 0.619 | 0.15094 | 0.0112 | 4.101

## 57. Re 3M Mach 0.00 (1)
BIGFOIL.COM POLAR EXPORT
GA 40A016
GA 40A016 |  |  |  | Cl Max: | 1.157 | at alpha= | 13 | deg
JavaFoil+Calcfoil stall+Eppler ext transition |  |  |  | L/D Max: | 97.548 | at alpha= | 4 | deg
Re: | 3000000 |  |  | Cd Min: | 0.00488 | at alpha= | 1.5 | deg
Mach: | 0 |  |  | Cl=0 at alpha= | 0 | deg
|  |  |  | @ Cl=0.1, Cd= | 0.0049494
|  |  |  | @ Cl=0.4, Cd= | 0.0050307
|  |  |  | @ Cl=0.6, Cd= | 0.0087964
alpha (deg) | Cl | Cd | Cm | Cl/Cd
-18.5 | -0.885 | 0.13483 | 0.024 | -6.566
-18 | -0.906 | 0.1275 | 0.024 | -7.106
-17.5 | -0.926 | 0.11888 | 0.024 | -7.793
-17 | -0.949 | 0.10861 | 0.024 | -8.742
-16.5 | -0.973 | 0.09734 | 0.025 | -9.995
-16 | -1.039 | 0.06222 | 0.029 | -16.7
-15.5 | -1.097 | 0.0402 | 0.03 | -27.282
-15 | -1.124 | 0.03286 | 0.03 | -34.213
-14.5 | -1.143 | 0.02795 | 0.03 | -40.878
-14 | -1.152 | 0.02549 | 0.029 | -45.189
-13.5 | -1.157 | 0.02312 | 0.028 | -50.035
-13 | -1.157 | 0.02127 | 0.027 | -54.421
-12.5 | -1.153 | 0.02003 | 0.027 | -57.579
-12 | -1.145 | 0.01866 | 0.026 | -61.347
-11.5 | -1.131 | 0.01723 | 0.025 | -65.67
-11 | -1.114 | 0.0161 | 0.024 | -69.209
-10.5 | -1.092 | 0.01545 | 0.023 | -70.646
-10 | -1.065 | 0.01463 | 0.022 | -72.799
-9.5 | -1.036 | 0.01387 | 0.021 | -74.65
-9 | -1.007 | 0.01299 | 0.02 | -77.501
-8.5 | -0.966 | 0.01207 | 0.019 | -80.026
-8 | -0.922 | 0.012 | 0.018 | -76.814
-7.5 | -0.874 | 0.01155 | 0.017 | -75.713
-7 | -0.825 | 0.01088 | 0.016 | -75.807
-6.5 | -0.773 | 0.01052 | 0.015 | -73.429
-6 | -0.719 | 0.0101 | 0.014 | -71.161
-5.5 | -0.663 | 0.00932 | 0.012 | -71.164
-5 | -0.606 | 0.00889 | 0.011 | -68.141
-4.5 | -0.547 | 0.00871 | 0.01 | -62.848
-4 | -0.488 | 0.00509 | 0.009 | -95.92
-3.5 | -0.428 | 0.00503 | 0.008 | -85.139
-3 | -0.368 | 0.00511 | 0.007 | -71.869
-2.5 | -0.307 | 0.00503 | 0.006 | -61.04
-2 | -0.246 | 0.005 | 0.005 | -49.239
-1.5 | -0.184 | 0.00491 | 0.003 | -37.538
-1 | -0.123 | 0.00497 | 0.002 | -24.766
-0.5 | -0.062 | 0.00502 | 0.001 | -12.263
0 | 0 | 0.00491 | 0 | 0
0.5 | 0.062 | 0.00498 | -0.001 | 12.447
1 | 0.124 | 0.00493 | -0.002 | 25.141
1.5 | 0.186 | 0.00488 | -0.003 | 38.109
2 | 0.248 | 0.00496 | -0.005 | 49.995
2.5 | 0.309 | 0.00499 | -0.006 | 62
3 | 0.37 | 0.00507 | -0.007 | 73.023
3.5 | 0.431 | 0.00499 | -0.008 | 86.544
4 | 0.492 | 0.00504 | -0.009 | 97.548
4.5 | 0.552 | 0.00865 | -0.01 | 63.835
5 | 0.611 | 0.00883 | -0.011 | 69.236
5.5 | 0.669 | 0.00925 | -0.012 | 72.336
6 | 0.725 | 0.01002 | -0.014 | 72.356
6.5 | 0.78 | 0.01044 | -0.015 | 74.696
7 | 0.833 | 0.01079 | -0.016 | 77.141
7.5 | 0.883 | 0.01146 | -0.017 | 77.07
8 | 0.931 | 0.0119 | -0.018 | 78.232
8.5 | 0.975 | 0.01196 | -0.019 | 81.571
9 | 1.017 | 0.01287 | -0.02 | 79.015
9.5 | 1.036 | 0.01387 | -0.021 | 74.65
10 | 1.065 | 0.01463 | -0.022 | 72.799
10.5 | 1.092 | 0.01545 | -0.023 | 70.646
11 | 1.114 | 0.0161 | -0.024 | 69.209
11.5 | 1.131 | 0.01723 | -0.025 | 65.67
12 | 1.145 | 0.01866 | -0.026 | 61.347
12.5 | 1.153 | 0.02003 | -0.026 | 57.579
13 | 1.157 | 0.02127 | -0.027 | 54.421
13.5 | 1.157 | 0.02312 | -0.028 | 50.035
14 | 1.152 | 0.02549 | -0.029 | 45.189
14.5 | 1.143 | 0.02795 | -0.03 | 40.878
15 | 1.124 | 0.03286 | -0.03 | 34.213
15.5 | 1.097 | 0.0402 | -0.03 | 27.282
16 | 1.039 | 0.06222 | -0.029 | 16.7
16.5 | 0.973 | 0.09734 | -0.025 | 9.995
17 | 0.949 | 0.10861 | -0.024 | 8.742
17.5 | 0.926 | 0.11888 | -0.024 | 7.793
18 | 0.906 | 0.1275 | -0.024 | 7.106

## 58. Re 3M Mach 0.00 (2)
BIGFOIL.COM POLAR EXPORT
GA 40A016
GA 40A016 |  |  |  | Cl Max: | 1.4425 | at alpha= | 19.5 | deg
XFOIL ncrit=9 |  |  |  | L/D Max: | 77.5 | at alpha= | 9 | deg
Re: | 3000000 |  |  | Cd Min: | 0.06382 | at alpha= | 20 | deg
Mach: | 0 |  |  | Cl=0 at alpha= | 0 | deg
|  |  |  | @ Cl=0.1, Cd= | 0.0045217
|  |  |  | @ Cl=0.4, Cd= | 0.0062811
|  |  |  | @ Cl=0.6, Cd= | 0.0089734
alpha (deg) | Cl | Cd | Cm | Cl/Cd
-20 | -1.4349 | 0.06376 | -0.034 | -22.5047
-19.5 | -1.4395 | 0.05745 | -0.0352 | -25.0566
-19 | -1.4316 | 0.05276 | -0.0359 | -27.1342
-18.5 | -1.4243 | 0.04823 | -0.0362 | -29.5314
-18 | -1.4238 | 0.04313 | -0.0361 | -33.0118
-17.5 | -1.4213 | 0.03855 | -0.0354 | -36.869
-17 | -1.4111 | 0.03489 | -0.0345 | -40.4443
-16.5 | -1.3951 | 0.03188 | -0.0334 | -43.761
-16 | -1.3758 | 0.02927 | -0.0322 | -47.0038
-15.5 | -1.355 | 0.02685 | -0.0309 | -50.4655
-15 | -1.3286 | 0.02491 | -0.0296 | -53.336
-14.5 | -1.3022 | 0.02301 | -0.0282 | -56.5928
-14 | -1.2727 | 0.02137 | -0.0269 | -59.5555
-13.5 | -1.243 | 0.01978 | -0.0253 | -62.8413
-13 | -1.2313 | 0.01804 | -0.0201 | -68.2539
-12.5 | -1.1101 | 0.01642 | -0.037 | -67.6066
-12 | -1.0589 | 0.01566 | -0.0386 | -67.6181
-11.5 | -1.0337 | 0.0147 | -0.0348 | -70.3197
-11 | -1.0061 | 0.01381 | -0.0312 | -72.853
-10.5 | -0.9753 | 0.0131 | -0.0279 | -74.4504
-10 | -0.9415 | 0.01255 | -0.0248 | -75.0199
-9.5 | -0.9127 | 0.01186 | -0.0205 | -76.9562
-9 | -0.8799 | 0.01136 | -0.0168 | -77.456
-8.5 | -0.8435 | 0.01099 | -0.0135 | -76.7516
-8 | -0.801 | 0.01055 | -0.0115 | -75.9242
-7.5 | -0.7569 | 0.01013 | -0.0098 | -74.7187
-7 | -0.7094 | 0.00979 | -0.0086 | -72.4617
-6.5 | -0.6625 | 0.0094 | -0.0074 | -70.4787
-6 | -0.6131 | 0.00907 | -0.0065 | -67.5965
-5.5 | -0.5638 | 0.00872 | -0.0057 | -64.656
-5 | -0.5159 | 0.00824 | -0.0046 | -62.6092
-4.5 | -0.47 | 0.00763 | -0.0031 | -61.599
-4 | -0.4263 | 0.00682 | -0.0014 | -62.5073
-3 | -0.3397 | 0.00502 | 0.0024 | -67.6693
-2.5 | -0.2862 | 0.00476 | 0.0025 | -60.1261
-2 | -0.2306 | 0.00459 | 0.0023 | -50.2397
-1.5 | -0.1735 | 0.00453 | 0.0018 | -38.3002
-1 | -0.1161 | 0.00453 | 0.0013 | -25.6291
-0.5 | -0.0577 | 0.0045 | 0.0006 | -12.8222
0 | 0 | 0.00449 | 0 | 0
0.5 | 0.0578 | 0.0045 | -0.0006 | 12.8444
1 | 0.1161 | 0.00453 | -0.0013 | 25.6291
1.5 | 0.1736 | 0.00453 | -0.0019 | 38.3223
2 | 0.2308 | 0.00459 | -0.0024 | 50.2832
2.5 | 0.2865 | 0.00475 | -0.0026 | 60.3158
3 | 0.3398 | 0.00502 | -0.0024 | 67.6892
4 | 0.4262 | 0.00683 | 0.0014 | 62.4012
4.5 | 0.4701 | 0.00763 | 0.0031 | 61.6121
5 | 0.516 | 0.00824 | 0.0045 | 62.6214
5.5 | 0.564 | 0.00871 | 0.0056 | 64.7532
6 | 0.6132 | 0.00907 | 0.0065 | 67.6075
6.5 | 0.6626 | 0.0094 | 0.0073 | 70.4894
7 | 0.7096 | 0.00979 | 0.0086 | 72.4821
7.5 | 0.757 | 0.01014 | 0.0098 | 74.6548
8 | 0.8011 | 0.01055 | 0.0115 | 75.9336
8.5 | 0.8435 | 0.011 | 0.0135 | 76.6818
9 | 0.8804 | 0.01136 | 0.0167 | 77.5
9.5 | 0.9129 | 0.01186 | 0.0205 | 76.973
10 | 0.9426 | 0.01252 | 0.0246 | 75.2875
10.5 | 0.9754 | 0.0131 | 0.0279 | 74.458
11 | 1.0065 | 0.0138 | 0.0312 | 72.9348
11.5 | 1.0332 | 0.01473 | 0.0349 | 70.1426
12 | 1.0602 | 0.01561 | 0.0384 | 67.918
12.5 | 1.1087 | 0.01646 | 0.0373 | 67.3572
13 | 1.2313 | 0.01806 | 0.0201 | 68.1783
13.5 | 1.2428 | 0.01983 | 0.0253 | 62.6727
14 | 1.2754 | 0.02123 | 0.0266 | 60.0754
14.5 | 1.3046 | 0.0229 | 0.028 | 56.9694
15 | 1.3302 | 0.02487 | 0.0294 | 53.4861
15.5 | 1.3572 | 0.02678 | 0.0306 | 50.6796
16 | 1.3768 | 0.02931 | 0.032 | 46.9737
16.5 | 1.3977 | 0.0318 | 0.0331 | 43.9528
17 | 1.4136 | 0.03481 | 0.0341 | 40.609
17.5 | 1.4129 | 0.03952 | 0.0353 | 35.7515
18 | 1.428 | 0.04293 | 0.0356 | 33.2635
18.5 | 1.4294 | 0.0479 | 0.0358 | 29.8413
19 | 1.438 | 0.05231 | 0.0355 | 27.49
19.5 | 1.4425 | 0.05736 | 0.0348 | 25.1482
20 | 1.4369 | 0.06382 | 0.0335 | 22.5149

## 59. Re 3M Mach 0.10 (1)
BIGFOIL.COM POLAR EXPORT
GA 40A016
GA 40A016 |  |  |  | Cl Max: | 1.142 | at alpha= | 13 | deg
JavaFoil+Calcfoil stall+Eppler ext transition |  |  |  | L/D Max: | 96.756 | at alpha= | 4 | deg
Re: | 3000000 |  |  | Cd Min: | 0.00489 | at alpha= | 1.5 | deg
Mach: | 0.1 |  |  | Cl=0 at alpha= | 0 | deg
|  |  |  | @ Cl=0.1, Cd= | 0.0049762
|  |  |  | @ Cl=0.4, Cd= | 0.0050255
|  |  |  | @ Cl=0.6, Cd= | 0.0088636
alpha (deg) | Cl | Cd | Cm | Cl/Cd
-18 | -0.858 | 0.13023 | 0.023 | -6.587
-17.5 | -0.879 | 0.12423 | 0.023 | -7.079
-17 | -0.912 | 0.10734 | 0.025 | -8.498
-16.5 | -0.926 | 0.10689 | 0.023 | -8.66
-16 | -0.954 | 0.09358 | 0.024 | -10.192
-15.5 | -1.04 | 0.0513 | 0.029 | -20.27
-15 | -1.086 | 0.0367 | 0.03 | -29.583
-14.5 | -1.114 | 0.02955 | 0.03 | -37.697
-14 | -1.129 | 0.02651 | 0.029 | -42.594
-13.5 | -1.138 | 0.02385 | 0.028 | -47.706
-13 | -1.142 | 0.0219 | 0.028 | -52.15
-12.5 | -1.141 | 0.02048 | 0.027 | -55.703
-12 | -1.135 | 0.01903 | 0.026 | -59.668
-11.5 | -1.125 | 0.01759 | 0.025 | -63.946
-11 | -1.109 | 0.01635 | 0.024 | -67.849
-10.5 | -1.089 | 0.01572 | 0.023 | -69.278
-10 | -1.064 | 0.01483 | 0.022 | -71.725
-9.5 | -1.034 | 0.01407 | 0.021 | -73.525
-9 | -1.008 | 0.01273 | 0.02 | -79.246
-8.5 | -0.968 | 0.01216 | 0.019 | -79.583
-8 | -0.924 | 0.01212 | 0.018 | -76.269
-7.5 | -0.877 | 0.01161 | 0.017 | -75.611
-7 | -0.828 | 0.01097 | 0.016 | -75.489
-6.5 | -0.776 | 0.01054 | 0.015 | -73.627
-6 | -0.722 | 0.0102 | 0.014 | -70.762
-5.5 | -0.666 | 0.00935 | 0.012 | -71.248
-5 | -0.609 | 0.009 | 0.011 | -67.662
-4.5 | -0.55 | 0.00871 | 0.01 | -63.108
-4 | -0.491 | 0.00516 | 0.009 | -95.13
-3.5 | -0.43 | 0.00506 | 0.008 | -85.026
-3 | -0.369 | 0.00508 | 0.007 | -72.791
-2.5 | -0.308 | 0.00504 | 0.006 | -61.213
-2 | -0.247 | 0.00501 | 0.005 | -49.341
-1.5 | -0.185 | 0.00493 | 0.003 | -37.634
-1 | -0.124 | 0.00504 | 0.002 | -24.548
-0.5 | -0.062 | 0.00497 | 0.001 | -12.431
0 | 0 | 0.00499 | 0 | 0
0.5 | 0.062 | 0.00494 | -0.001 | 12.619
1 | 0.125 | 0.005 | -0.002 | 24.922
1.5 | 0.187 | 0.00489 | -0.003 | 38.21
2 | 0.249 | 0.00497 | -0.005 | 50.109
2.5 | 0.311 | 0.005 | -0.006 | 62.175
3 | 0.372 | 0.00503 | -0.007 | 73.965
3.5 | 0.434 | 0.00502 | -0.008 | 86.444
4 | 0.494 | 0.00511 | -0.009 | 96.756
4.5 | 0.555 | 0.00865 | -0.01 | 64.1
5 | 0.614 | 0.00893 | -0.011 | 68.757
5.5 | 0.672 | 0.00928 | -0.013 | 72.418
6 | 0.729 | 0.01012 | -0.014 | 71.958
6.5 | 0.783 | 0.01046 | -0.015 | 74.896
7 | 0.836 | 0.01088 | -0.016 | 76.826
7.5 | 0.886 | 0.01151 | -0.017 | 76.979
8 | 0.933 | 0.01201 | -0.018 | 77.686
8.5 | 0.978 | 0.01205 | -0.019 | 81.114
9 | 1.019 | 0.0126 | -0.02 | 80.81
9.5 | 1.034 | 0.01407 | -0.021 | 73.525
10 | 1.064 | 0.01483 | -0.022 | 71.725
10.5 | 1.089 | 0.01572 | -0.023 | 69.278
11 | 1.109 | 0.01635 | -0.024 | 67.849
11.5 | 1.125 | 0.01759 | -0.025 | 63.946
12 | 1.135 | 0.01903 | -0.026 | 59.668
12.5 | 1.141 | 0.02048 | -0.027 | 55.703
13 | 1.142 | 0.0219 | -0.027 | 52.15
13.5 | 1.138 | 0.02385 | -0.028 | 47.706
14 | 1.129 | 0.02651 | -0.029 | 42.594
14.5 | 1.114 | 0.02955 | -0.03 | 37.697
15 | 1.086 | 0.0367 | -0.03 | 29.583
15.5 | 1.04 | 0.0513 | -0.029 | 20.27
16 | 0.954 | 0.09358 | -0.024 | 10.192
16.5 | 0.926 | 0.10689 | -0.023 | 8.66
17 | 0.912 | 0.10734 | -0.025 | 8.498
17.5 | 0.879 | 0.12423 | -0.023 | 7.079
18 | 0.858 | 0.13023 | -0.023 | 6.587

## 60. Re 3M Mach 0.10 (2)
BIGFOIL.COM POLAR EXPORT
GA 40A016
GA 40A016 |  |  |  | Cl Max: | 1.4191 | at alpha= | 19 | deg
XFOIL ncrit=9 |  |  |  | L/D Max: | 76.7948 | at alpha= | 9 | deg
Re: | 3000000 |  |  | Cd Min: | 0.06994 | at alpha= | 20 | deg
Mach: | 0.1 |  |  | Cl=0 at alpha= | 0 | deg
|  |  |  | @ Cl=0.1, Cd= | 0.0045243
|  |  |  | @ Cl=0.4, Cd= | 0.0061997
|  |  |  | @ Cl=0.6, Cd= | 0.009007
alpha (deg) | Cl | Cd | Cm | Cl/Cd
-20 | -1.4049 | 0.06982 | -0.0343 | -20.1217
-19.5 | -1.4124 | 0.06277 | -0.0361 | -22.5012
-19 | -1.4112 | 0.05705 | -0.0372 | -24.7362
-18.5 | -1.4086 | 0.05172 | -0.0378 | -27.2351
-18 | -1.4121 | 0.046 | -0.038 | -30.6978
-17.5 | -1.3994 | 0.04214 | -0.0378 | -33.2084
-17 | -1.4008 | 0.0372 | -0.0368 | -37.6559
-16.5 | -1.3876 | 0.03378 | -0.0358 | -41.0776
-16 | -1.3712 | 0.03079 | -0.0346 | -44.5339
-15.5 | -1.3519 | 0.02816 | -0.0331 | -48.0078
-15 | -1.3265 | 0.02604 | -0.0318 | -50.9409
-14.5 | -1.3013 | 0.02398 | -0.0303 | -54.2661
-14 | -1.2732 | 0.02214 | -0.0288 | -57.5068
-13.5 | -1.2442 | 0.02044 | -0.0271 | -60.8708
-12.5 | -1.114 | 0.01689 | -0.0381 | -65.9562
-12 | -1.0586 | 0.01602 | -0.0405 | -66.0799
-11.5 | -1.0301 | 0.01515 | -0.0372 | -67.9934
-11 | -1.0052 | 0.01407 | -0.0332 | -71.4428
-10.5 | -0.9747 | 0.0133 | -0.0298 | -73.2857
-10 | -0.941 | 0.01271 | -0.0266 | -74.0362
-9.5 | -0.9113 | 0.01201 | -0.0225 | -75.8784
-9 | -0.8788 | 0.01146 | -0.0186 | -76.6841
-8.5 | -0.8448 | 0.01107 | -0.0147 | -76.3144
-8 | -0.8026 | 0.01064 | -0.0126 | -75.4323
-7.5 | -0.7592 | 0.01019 | -0.0106 | -74.5044
-7 | -0.712 | 0.00984 | -0.0092 | -72.3577
-6.5 | -0.6649 | 0.00944 | -0.0079 | -70.4343
-6 | -0.6153 | 0.00913 | -0.007 | -67.3932
-5.5 | -0.5659 | 0.00876 | -0.0061 | -64.6005
-5 | -0.5177 | 0.0083 | -0.0049 | -62.3735
-4.5 | -0.4716 | 0.00769 | -0.0035 | -61.3264
-3.5 | -0.3864 | 0.00589 | 0.0006 | -65.6027
-3 | -0.3417 | 0.00503 | 0.0023 | -67.9324
-2 | -0.232 | 0.0046 | 0.0023 | -50.4348
-1.5 | -0.1746 | 0.00454 | 0.0019 | -38.4581
-1 | -0.1167 | 0.00453 | 0.0013 | -25.7616
-0.5 | -0.0581 | 0.00451 | 0.0006 | -12.8825
0 | 0 | 0.00451 | 0 | 0
0.5 | 0.0582 | 0.00451 | -0.0006 | 12.9047
1 | 0.1168 | 0.00453 | -0.0013 | 25.7837
1.5 | 0.1747 | 0.00454 | -0.0019 | 38.4802
2 | 0.2322 | 0.00459 | -0.0024 | 50.5882
3 | 0.3418 | 0.00503 | -0.0024 | 67.9523
3.5 | 0.3866 | 0.00588 | -0.0007 | 65.7483
4 | 0.4281 | 0.00687 | 0.0016 | 62.3144
4.5 | 0.4716 | 0.00769 | 0.0034 | 61.3264
5 | 0.5179 | 0.00829 | 0.0049 | 62.4729
5.5 | 0.5661 | 0.00876 | 0.006 | 64.6233
6 | 0.6155 | 0.00912 | 0.007 | 67.489
6.5 | 0.665 | 0.00944 | 0.0079 | 70.4449
7 | 0.7122 | 0.00984 | 0.0092 | 72.378
7.5 | 0.7593 | 0.0102 | 0.0105 | 74.4412
8 | 0.8026 | 0.01065 | 0.0125 | 75.3615
8.5 | 0.8448 | 0.01107 | 0.0147 | 76.3144
9 | 0.8793 | 0.01145 | 0.0185 | 76.7948
9.5 | 0.9114 | 0.01201 | 0.0225 | 75.8868
10 | 0.9422 | 0.01267 | 0.0264 | 74.3646
10.5 | 0.9747 | 0.0133 | 0.0298 | 73.2857
11 | 1.0055 | 0.01406 | 0.0332 | 71.5149
11.5 | 1.0308 | 0.01512 | 0.0371 | 68.1746
12 | 1.0597 | 0.01597 | 0.0404 | 66.3557
12.5 | 1.1127 | 0.01693 | 0.0384 | 65.7236
13.5 | 1.2436 | 0.02053 | 0.0271 | 60.5748
14 | 1.2761 | 0.022 | 0.0285 | 58.0045
14.5 | 1.3042 | 0.02384 | 0.03 | 54.7064
15 | 1.3283 | 0.02599 | 0.0316 | 51.1081
15.5 | 1.3544 | 0.02808 | 0.0328 | 48.2336
16 | 1.3723 | 0.03082 | 0.0343 | 44.5263
16.5 | 1.3893 | 0.03379 | 0.0355 | 41.1157
17 | 1.4023 | 0.03722 | 0.0365 | 37.676
17.5 | 1.4032 | 0.04198 | 0.0374 | 33.4254
18 | 1.416 | 0.04582 | 0.0376 | 30.9035
18.5 | 1.4146 | 0.0513 | 0.0375 | 27.575
19 | 1.4191 | 0.05641 | 0.0369 | 25.1569
19.5 | 1.4171 | 0.0625 | 0.0357 | 22.6736
20 | 1.4066 | 0.06994 | 0.0338 | 20.1115

## 61. Re 3M Mach 0.25 (1)
BIGFOIL.COM POLAR EXPORT
GA 40A016
GA 40A016 |  |  |  | Cl Max: | 1.066 | at alpha= | 11 | deg
JavaFoil+Calcfoil stall+Eppler ext transition |  |  |  | L/D Max: | 97.968 | at alpha= | 4 | deg
Re: | 3000000 |  |  | Cd Min: | 0.00496 | at alpha= | 1.5 | deg
Mach: | 0.25 |  |  | Cl=0 at alpha= | 0 | deg
|  |  |  | @ Cl=0.1, Cd= | 0.0049956
|  |  |  | @ Cl=0.4, Cd= | 0.0050786
|  |  |  | @ Cl=0.6, Cd= | 0.0089723
alpha (deg) | Cl | Cd | Cm | Cl/Cd
-16 | -0.647 | 0.11962 | 0.019 | -5.409
-15.5 | -0.696 | 0.11238 | 0.019 | -6.197
-15 | -0.742 | 0.10448 | 0.019 | -7.105
-14.5 | -0.785 | 0.09688 | 0.019 | -8.101
-14 | -0.83 | 0.08407 | 0.021 | -9.877
-13.5 | -0.954 | 0.03613 | 0.028 | -26.412
-13 | -1.005 | 0.02727 | 0.028 | -36.867
-12.5 | -1.035 | 0.02402 | 0.027 | -43.074
-12 | -1.054 | 0.02171 | 0.026 | -48.556
-11.5 | -1.063 | 0.02014 | 0.025 | -52.773
-11 | -1.066 | 0.01806 | 0.024 | -59.053
-10.5 | -1.061 | 0.01713 | 0.024 | -61.928
-10 | -1.048 | 0.01601 | 0.023 | -65.447
-9.5 | -1.027 | 0.01509 | 0.022 | -68.064
-9 | -1.001 | 0.01382 | 0.021 | -72.412
-8.5 | -0.973 | 0.01292 | 0.02 | -75.254
-8 | -0.937 | 0.0126 | 0.019 | -74.421
-7.5 | -0.893 | 0.01211 | 0.017 | -73.758
-7 | -0.845 | 0.01159 | 0.016 | -72.904
-6.5 | -0.793 | 0.01095 | 0.015 | -72.45
-6 | -0.739 | 0.01047 | 0.014 | -70.569
-5.5 | -0.683 | 0.00959 | 0.013 | -71.23
-5 | -0.625 | 0.00917 | 0.012 | -68.099
-4.5 | -0.564 | 0.00885 | 0.011 | -63.738
-4 | -0.504 | 0.00523 | 0.009 | -96.267
-3.5 | -0.442 | 0.00519 | 0.008 | -85.099
-3 | -0.379 | 0.0051 | 0.007 | -74.445
-2.5 | -0.317 | 0.00507 | 0.006 | -62.466
-2 | -0.254 | 0.00507 | 0.005 | -50.125
-1.5 | -0.19 | 0.005 | 0.004 | -38.099
-1 | -0.127 | 0.00504 | 0.002 | -25.193
-0.5 | -0.064 | 0.00503 | 0.001 | -12.635
0 | 0 | 0.00499 | 0 | 0
0.5 | 0.064 | 0.00499 | -0.001 | 12.834
1 | 0.128 | 0.005 | -0.002 | 25.593
1.5 | 0.192 | 0.00496 | -0.004 | 38.703
2 | 0.256 | 0.00503 | -0.005 | 50.933
2.5 | 0.319 | 0.00503 | -0.006 | 63.493
3 | 0.382 | 0.00505 | -0.007 | 75.693
3.5 | 0.445 | 0.00515 | -0.008 | 86.558
4 | 0.508 | 0.00518 | -0.009 | 97.968
4.5 | 0.569 | 0.00883 | -0.011 | 64.463
5 | 0.63 | 0.00911 | -0.012 | 69.216
5.5 | 0.689 | 0.00951 | -0.013 | 72.427
6 | 0.746 | 0.0104 | -0.014 | 71.774
6.5 | 0.801 | 0.01086 | -0.015 | 73.718
7 | 0.853 | 0.01149 | -0.016 | 74.205
7.5 | 0.902 | 0.01201 | -0.017 | 75.094
8 | 0.947 | 0.01249 | -0.019 | 75.808
8.5 | 0.973 | 0.01292 | -0.019 | 75.254
9 | 1.001 | 0.01382 | -0.02 | 72.412
9.5 | 1.027 | 0.01509 | -0.021 | 68.064
10 | 1.048 | 0.01601 | -0.022 | 65.447
10.5 | 1.061 | 0.01713 | -0.023 | 61.928
11 | 1.066 | 0.01806 | -0.024 | 59.053
11.5 | 1.063 | 0.02014 | -0.025 | 52.773
12 | 1.054 | 0.02171 | -0.026 | 48.556
12.5 | 1.035 | 0.02402 | -0.027 | 43.074
13 | 1.005 | 0.02727 | -0.028 | 36.867
13.5 | 0.954 | 0.03613 | -0.027 | 26.412
14 | 0.83 | 0.08407 | -0.021 | 9.877
14.5 | 0.786 | 0.09623 | -0.02 | 8.166
15 | 0.742 | 0.10448 | -0.019 | 7.105
15.5 | 0.696 | 0.11238 | -0.019 | 6.197
16 | 0.647 | 0.11962 | -0.019 | 5.409

## 62. Re 3M Mach 0.25 (2)
BIGFOIL.COM POLAR EXPORT
GA 40A016
GA 40A016 |  |  |  | Cl Max: | 1.3127 | at alpha= | 16 | deg
XFOIL ncrit=9 |  |  |  | L/D Max: | 72.803 | at alpha= | 7.5 | deg
Re: | 3000000 |  |  | Cd Min: | 0.13526 | at alpha= | 20 | deg
Mach: | 0.25 |  |  | Cl=0 at alpha= | 0 | deg
|  |  |  | @ Cl=0.1, Cd= | 0.0045699
|  |  |  | @ Cl=0.4, Cd= | 0.0061981
|  |  |  | @ Cl=0.6, Cd= | 0.0091429
alpha (deg) | Cl | Cd | Cm | Cl/Cd
-20 | -1.0651 | 0.13424 | -0.0103 | -7.9343
-19.5 | -1.1123 | 0.11806 | -0.0192 | -9.4215
-19 | -1.1606 | 0.10222 | -0.0275 | -11.3539
-18.5 | -1.2106 | 0.08705 | -0.0351 | -13.907
-18 | -1.2528 | 0.07408 | -0.0407 | -16.9114
-17.5 | -1.2712 | 0.06495 | -0.0437 | -19.572
-17 | -1.2815 | 0.05737 | -0.0453 | -22.3375
-16.5 | -1.2977 | 0.0497 | -0.0462 | -26.1107
-16 | -1.309 | 0.04302 | -0.046 | -30.4277
-15.5 | -1.3049 | 0.03819 | -0.045 | -34.1686
-15 | -1.2937 | 0.03423 | -0.0435 | -37.7943
-14.5 | -1.2774 | 0.0309 | -0.0418 | -41.3398
-14 | -1.2593 | 0.02786 | -0.0397 | -45.201
-13.5 | -1.2366 | 0.02526 | -0.0376 | -48.9549
-12.5 | -1.1243 | 0.02042 | -0.0448 | -55.0588
-12 | -1.0526 | 0.01846 | -0.0511 | -57.0206
-11.5 | -1.0267 | 0.01713 | -0.0472 | -59.9358
-11 | -0.9963 | 0.01597 | -0.0438 | -62.3857
-10.5 | -0.9689 | 0.01473 | -0.0398 | -65.7773
-10 | -0.9364 | 0.01382 | -0.0363 | -67.7569
-9 | -0.8723 | 0.01218 | -0.0283 | -71.6174
-8.5 | -0.8393 | 0.01154 | -0.024 | -72.7296
-8 | -0.8037 | 0.01104 | -0.0199 | -72.7989
-7.5 | -0.7685 | 0.01056 | -0.0156 | -72.7746
-7 | -0.724 | 0.01014 | -0.0132 | -71.4004
-6.5 | -0.6765 | 0.00973 | -0.0113 | -69.5272
-6 | -0.6279 | 0.00936 | -0.0096 | -67.0833
-5.5 | -0.5775 | 0.00897 | -0.0083 | -64.3813
-5 | -0.5276 | 0.00858 | -0.0069 | -61.4918
-4.5 | -0.4807 | 0.00794 | -0.0051 | -60.5416
-4 | -0.4371 | 0.00714 | -0.0028 | -61.2185
-3.5 | -0.3956 | 0.00609 | -0.0002 | -64.9589
-3 | -0.3523 | 0.00513 | 0.0021 | -68.6745
-2.5 | -0.2972 | 0.00482 | 0.0024 | -61.6598
-2 | -0.2395 | 0.00465 | 0.0023 | -51.5054
-1.5 | -0.1805 | 0.00461 | 0.0019 | -39.154
-1 | -0.1201 | 0.00458 | 0.0012 | -26.2227
-0.5 | -0.0602 | 0.00455 | 0.0007 | -13.2308
0 | 0 | 0.00459 | 0 | 0
0.5 | 0.0603 | 0.00455 | -0.0007 | 13.2527
1 | 0.1202 | 0.00458 | -0.0013 | 26.2445
1.5 | 0.1806 | 0.00461 | -0.0019 | 39.1757
2 | 0.2396 | 0.00465 | -0.0023 | 51.5269
2.5 | 0.2973 | 0.00482 | -0.0025 | 61.6805
3 | 0.3524 | 0.00512 | -0.0021 | 68.8281
3.5 | 0.3958 | 0.00609 | 0.0002 | 64.9918
4 | 0.437 | 0.00715 | 0.0028 | 61.1189
4.5 | 0.4808 | 0.00794 | 0.0051 | 60.5542
5 | 0.5278 | 0.00858 | 0.0069 | 61.5152
5.5 | 0.5777 | 0.00897 | 0.0083 | 64.4036
6 | 0.628 | 0.00936 | 0.0096 | 67.094
6.5 | 0.6767 | 0.00973 | 0.0112 | 69.5478
7.5 | 0.7688 | 0.01056 | 0.0156 | 72.803
8 | 0.8037 | 0.01105 | 0.0199 | 72.733
8.5 | 0.8393 | 0.01155 | 0.024 | 72.6667
9 | 0.8727 | 0.01218 | 0.0282 | 71.6502
10 | 0.9379 | 0.01376 | 0.0361 | 68.1613
10.5 | 0.9691 | 0.01473 | 0.0398 | 65.7909
11 | 0.9971 | 0.01594 | 0.0437 | 62.5533
11.5 | 1.027 | 0.01713 | 0.0472 | 59.9533
12 | 1.053 | 0.01844 | 0.051 | 57.1041
12.5 | 1.1236 | 0.02026 | 0.0452 | 55.459
13.5 | 1.2358 | 0.02538 | 0.0375 | 48.6919
14 | 1.2633 | 0.02766 | 0.0394 | 45.6725
14.5 | 1.2834 | 0.03055 | 0.0414 | 42.0098
15 | 1.2966 | 0.03412 | 0.0432 | 38.0012
15.5 | 1.3066 | 0.0382 | 0.0447 | 34.2042
16 | 1.3127 | 0.04286 | 0.0456 | 30.6276
16.5 | 1.2928 | 0.05039 | 0.0458 | 25.6559
17 | 1.2875 | 0.05696 | 0.0451 | 22.6036
17.5 | 1.2698 | 0.06541 | 0.0431 | 19.4129
18 | 1.2543 | 0.07423 | 0.0402 | 16.8975
18.5 | 1.2234 | 0.08563 | 0.0354 | 14.287
19 | 1.1808 | 0.09958 | 0.0286 | 11.8578
19.5 | 1.1258 | 0.11635 | 0.0197 | 9.676
20 | 1.0629 | 0.13526 | 0.0092 | 7.8582

## 63. Re 3M Mach 0.50 (1)
BIGFOIL.COM POLAR EXPORT
GA 40A016
GA 40A016 |  |  |  | Cl Max: | 1.132 | at alpha= | 20 | deg
JavaFoil+Calcfoil stall+Eppler ext transition |  |  |  | L/D Max: | 91.565 | at alpha= | 3.5 | deg
Re: | 3000000 |  |  | Cd Min: | 0.00514 | at alpha= | 1.5 | deg
Mach: | 0.5 |  |  | Cl=0 at alpha= | 0 | deg
|  |  |  | @ Cl=0.1, Cd= | 0.0052318
|  |  |  | @ Cl=0.4, Cd= | 0.0053346
|  |  |  | @ Cl=0.6, Cd= | 0.0097078
alpha (deg) | Cl | Cd | Cm | Cl/Cd
-20 | -1.132 | 0.16943 | 0.03 | -6.679
-19.5 | -1.101 | 0.16773 | 0.029 | -6.562
-19 | -1.072 | 0.15988 | 0.028 | -6.707
-18.5 | -1.045 | 0.15619 | 0.027 | -6.688
-18 | -1.017 | 0.1533 | 0.026 | -6.634
-17.5 | -0.992 | 0.15487 | 0.026 | -6.405
-17 | -0.966 | 0.14588 | 0.026 | -6.621
-16.5 | -0.937 | 0.13505 | 0.024 | -6.938
-16 | -0.907 | 0.13076 | 0.023 | -6.937
-15.5 | -0.877 | 0.12805 | 0.021 | -6.849
-15 | -0.849 | 0.12376 | 0.021 | -6.859
-14.5 | -0.821 | 0.12175 | 0.02 | -6.742
-14 | -0.793 | 0.11156 | 0.019 | -7.109
-13.5 | -0.766 | 0.111 | 0.019 | -6.902
-13 | -0.738 | 0.1016 | 0.018 | -7.261
-12.5 | -0.707 | 0.09661 | 0.015 | -7.314
-12 | -0.679 | 0.09289 | 0.014 | -7.305
-11.5 | -0.651 | 0.0902 | 0.014 | -7.217
-11 | -0.623 | 0.08756 | 0.013 | -7.116
-10.5 | -0.595 | 0.08482 | 0.013 | -7.017
-10 | -0.568 | 0.06803 | 0.012 | -8.344
-9.5 | -0.631 | 0.02296 | 0.023 | -27.489
-9 | -0.513 | 0.05909 | 0.012 | -8.675
-8.5 | -0.571 | 0.01981 | 0.021 | -28.836
-8 | -0.767 | 0.01715 | 0.02 | -44.741
-7.5 | -0.863 | 0.0152 | 0.019 | -56.758
-7 | -0.866 | 0.01392 | 0.018 | -62.194
-6.5 | -0.84 | 0.01338 | 0.017 | -62.757
-6 | -0.803 | 0.01217 | 0.016 | -65.941
-5.5 | -0.751 | 0.01156 | 0.014 | -64.985
-5 | -0.691 | 0.01102 | 0.013 | -62.751
-4.5 | -0.627 | 0.01026 | 0.012 | -61.121
-4 | -0.56 | 0.00941 | 0.01 | -59.508
-3.5 | -0.493 | 0.00538 | 0.009 | -91.528
-3 | -0.423 | 0.0053 | 0.008 | -79.957
-2.5 | -0.354 | 0.00536 | 0.007 | -65.964
-2 | -0.284 | 0.00525 | 0.005 | -54.055
-1.5 | -0.213 | 0.00518 | 0.004 | -41.103
-1 | -0.142 | 0.00529 | 0.003 | -26.822
-0.5 | -0.071 | 0.00526 | 0.001 | -13.499
0 | 0 | 0.00517 | 0 | 0
0.5 | 0.072 | 0.00522 | -0.001 | 13.721
1 | 0.143 | 0.00525 | -0.003 | 27.266
1.5 | 0.215 | 0.00514 | -0.004 | 41.787
2 | 0.286 | 0.00521 | -0.005 | 54.97
2.5 | 0.357 | 0.00531 | -0.007 | 67.097
3 | 0.427 | 0.00535 | -0.008 | 79.877
3.5 | 0.497 | 0.00543 | -0.009 | 91.565
4 | 0.566 | 0.00952 | -0.01 | 59.408
4.5 | 0.633 | 0.00989 | -0.012 | 64.007
5 | 0.698 | 0.01035 | -0.013 | 67.432
5.5 | 0.759 | 0.01093 | -0.014 | 69.376
6 | 0.803 | 0.01201 | -0.015 | 66.895
6.5 | 0.839 | 0.01332 | -0.017 | 63.041
7 | 0.866 | 0.01444 | -0.018 | 59.957
7.5 | 0.863 | 0.01557 | -0.019 | 55.442
8 | 0.768 | 0.01695 | -0.02 | 45.313
8.5 | 0.575 | 0.0191 | -0.021 | 30.078
9 | 0.513 | 0.05909 | -0.012 | 8.675
9.5 | 0.631 | 0.02296 | -0.023 | 27.489
10 | 0.568 | 0.06834 | -0.012 | 8.306
10.5 | 0.595 | 0.08457 | -0.013 | 7.038
11 | 0.623 | 0.08729 | -0.013 | 7.139
11.5 | 0.651 | 0.09065 | -0.014 | 7.179
12 | 0.679 | 0.09324 | -0.014 | 7.277
12.5 | 0.707 | 0.09799 | -0.015 | 7.211
13 | 0.738 | 0.10279 | -0.017 | 7.176
13.5 | 0.766 | 0.11356 | -0.019 | 6.747
14 | 0.793 | 0.11358 | -0.019 | 6.983
14.5 | 0.821 | 0.12218 | -0.019 | 6.718
15 | 0.849 | 0.12523 | -0.02 | 6.778
15.5 | 0.877 | 0.12964 | -0.021 | 6.765
16 | 0.907 | 0.13324 | -0.023 | 6.808
16.5 | 0.937 | 0.13782 | -0.024 | 6.798
17 | 0.966 | 0.14343 | -0.025 | 6.736
17.5 | 0.992 | 0.15416 | -0.026 | 6.434
18 | 1.017 | 0.15336 | -0.026 | 6.631
18.5 | 1.045 | 0.15634 | -0.026 | 6.681
19 | 1.072 | 0.16023 | -0.027 | 6.692
19.5 | 1.1 | 0.16836 | -0.028 | 6.536
20 | 1.132 | 0.1701 | -0.03 | 6.653

## 64. Re 3M Mach 0.50 (2)
BIGFOIL.COM POLAR EXPORT
GA 40A016
GA 40A016 |  |  |  | Cl Max: | 0.8562 | at alpha= | 10.5 | deg
XFOIL ncrit=9 |  |  |  | L/D Max: | 70.0177 | at alpha= | 3 | deg
Re: | 3000000 |  |  | Cd Min: | 0.15927 | at alpha= | -15.5 | deg
Mach: | 0.5 |  |  | Cl=0 at alpha= | 0 | deg
|  |  |  | @ Cl=0.1, Cd= | 0.0048146
|  |  |  | @ Cl=0.4, Cd= | 0.0058285
|  |  |  | @ Cl=0.6, Cd= | 0.010143
alpha (deg) | Cl | Cd | Cm | Cl/Cd
-15.5 | -0.641 | 0.15927 | -0.0049 | -4.0246
-15 | -0.6525 | 0.14558 | -0.012 | -4.4821
-14.5 | -0.6831 | 0.12923 | -0.0208 | -5.2859
-14 | -0.712 | 0.11641 | -0.0255 | -6.1163
-13.5 | -0.7227 | 0.09693 | -0.0436 | -7.4559
-13 | -0.7355 | 0.07619 | -0.0665 | -9.6535
-12.5 | -0.7517 | 0.06148 | -0.0809 | -12.2267
-12 | -0.781 | 0.05172 | -0.0841 | -15.1005
-11.5 | -0.8109 | 0.043 | -0.085 | -18.8581
-11 | -0.8393 | 0.03536 | -0.0832 | -23.7359
-10.5 | -0.8557 | 0.02939 | -0.079 | -29.1153
-9.5 | -0.8462 | 0.02175 | -0.0681 | -38.9057
-9 | -0.8266 | 0.01915 | -0.0626 | -43.1645
-8.5 | -0.8011 | 0.01703 | -0.0572 | -47.0405
-8 | -0.7717 | 0.01521 | -0.052 | -50.7364
-7.5 | -0.737 | 0.01377 | -0.047 | -53.5221
-7 | -0.7038 | 0.01246 | -0.0417 | -56.4848
-6.5 | -0.6661 | 0.01147 | -0.0367 | -58.0732
-6 | -0.6294 | 0.01066 | -0.0311 | -59.0432
-5.5 | -0.5908 | 0.00999 | -0.0256 | -59.1391
-5 | -0.5536 | 0.00953 | -0.0196 | -58.0902
-4.5 | -0.5051 | 0.00903 | -0.0158 | -55.9358
-4 | -0.4652 | 0.0082 | -0.0109 | -56.7317
-3.5 | -0.4303 | 0.00701 | -0.0053 | -61.3837
-3 | -0.3947 | 0.00565 | 0 | -69.8584
-2 | -0.2735 | 0.00488 | 0.0021 | -56.0451
-1.5 | -0.2053 | 0.00484 | 0.0018 | -42.4174
-1 | -0.1379 | 0.00482 | 0.0014 | -28.61
-0.5 | -0.068 | 0.00481 | 0.0005 | -14.1372
0 | 0 | 0.00478 | 0 | 0
0.5 | 0.0681 | 0.00481 | -0.0006 | 14.158
1 | 0.1379 | 0.00482 | -0.0014 | 28.61
1.5 | 0.2054 | 0.00484 | -0.0018 | 42.438
2 | 0.2735 | 0.00488 | -0.0021 | 56.0451
2.5 | 0.3396 | 0.00507 | -0.002 | 66.9822
3 | 0.3949 | 0.00564 | 0 | 70.0177
4 | 0.4647 | 0.00822 | 0.0109 | 56.5328
4.5 | 0.5052 | 0.00903 | 0.0158 | 55.9468
5 | 0.5537 | 0.00953 | 0.0195 | 58.1007
5.5 | 0.5912 | 0.00999 | 0.0255 | 59.1792
6 | 0.6297 | 0.01066 | 0.0311 | 59.0713
6.5 | 0.6659 | 0.01149 | 0.0367 | 57.9547
7 | 0.7039 | 0.01247 | 0.0417 | 56.4475
7.5 | 0.7366 | 0.0138 | 0.0471 | 53.3768
8 | 0.7721 | 0.0152 | 0.0519 | 50.7961
8.5 | 0.8009 | 0.01705 | 0.0572 | 46.9736
9 | 0.8257 | 0.0192 | 0.0626 | 43.0052
9.5 | 0.8462 | 0.02177 | 0.068 | 38.87
10.5 | 0.8562 | 0.02939 | 0.079 | 29.1324
11 | 0.8376 | 0.03553 | 0.0832 | 23.5744
11.5 | 0.8112 | 0.04304 | 0.0849 | 18.8476
12 | 0.7797 | 0.05192 | 0.0839 | 15.0173
12.5 | 0.7481 | 0.062 | 0.0805 | 12.0661
13 | 0.7321 | 0.07684 | 0.0658 | 9.5276
13.5 | 0.7231 | 0.09704 | 0.0434 | 7.4516
14 | 0.7167 | 0.11633 | 0.0249 | 6.1609
15 | 0.6553 | 0.14546 | 0.0118 | 4.505
15.5 | 0.644 | 0.15916 | 0.0046 | 4.0462

## 65. Re 4M Mach 0.00 (1)
BIGFOIL.COM POLAR EXPORT
GA 40A016
GA 40A016 |  |  |  | Cl Max: | 1.161 | at alpha= | 13 | deg
JavaFoil+Calcfoil stall+Eppler ext transition |  |  |  | L/D Max: | 99.121 | at alpha= | 4 | deg
Re: | 4000000 |  |  | Cd Min: | 0.00471 | at alpha= | 0 | deg
Mach: | 0 |  |  | Cl=0 at alpha= | 0 | deg
|  |  |  | @ Cl=0.1, Cd= | 0.0047755
|  |  |  | @ Cl=0.4, Cd= | 0.0048398
|  |  |  | @ Cl=0.6, Cd= | 0.0084215
alpha (deg) | Cl | Cd | Cm | Cl/Cd
-18.5 | -0.895 | 0.12343 | 0.026 | -7.255
-18 | -0.919 | 0.11433 | 0.026 | -8.035
-17.5 | -0.949 | 0.09958 | 0.027 | -9.53
-17 | -0.991 | 0.07809 | 0.029 | -12.69
-16.5 | -1.057 | 0.04869 | 0.032 | -21.717
-16 | -1.091 | 0.03879 | 0.032 | -28.123
-15.5 | -1.115 | 0.03298 | 0.031 | -33.817
-15 | -1.134 | 0.02894 | 0.031 | -39.192
-14.5 | -1.149 | 0.02563 | 0.03 | -44.815
-14 | -1.157 | 0.02341 | 0.029 | -49.435
-13.5 | -1.161 | 0.02177 | 0.028 | -53.351
-13 | -1.161 | 0.01988 | 0.028 | -58.421
-12.5 | -1.157 | 0.01845 | 0.027 | -62.729
-12 | -1.149 | 0.01722 | 0.026 | -66.703
-11.5 | -1.135 | 0.01617 | 0.025 | -70.212
-11 | -1.117 | 0.01544 | 0.024 | -72.368
-10.5 | -1.095 | 0.01461 | 0.023 | -74.92
-10 | -1.069 | 0.01378 | 0.022 | -77.621
-9.5 | -1.045 | 0.01263 | 0.021 | -82.72
-9 | -1.007 | 0.01238 | 0.02 | -81.316
-8.5 | -0.966 | 0.01187 | 0.019 | -81.395
-8 | -0.922 | 0.01144 | 0.018 | -80.562
-7.5 | -0.875 | 0.01097 | 0.017 | -79.751
-7 | -0.825 | 0.01036 | 0.016 | -79.656
-6.5 | -0.773 | 0.01 | 0.015 | -77.291
-6 | -0.719 | 0.00961 | 0.014 | -74.767
-5.5 | -0.663 | 0.00887 | 0.012 | -74.738
-5 | -0.606 | 0.00853 | 0.011 | -71.049
-4.5 | -0.547 | 0.00827 | 0.01 | -66.188
-4 | -0.488 | 0.00501 | 0.009 | -97.475
-3.5 | -0.428 | 0.00489 | 0.008 | -87.59
-3 | -0.368 | 0.00487 | 0.007 | -75.51
-2.5 | -0.307 | 0.00485 | 0.006 | -63.242
-2 | -0.246 | 0.00477 | 0.005 | -51.547
-1.5 | -0.185 | 0.00475 | 0.003 | -38.843
-1 | -0.123 | 0.0048 | 0.002 | -25.647
-0.5 | -0.062 | 0.00483 | 0.001 | -12.727
0 | 0 | 0.00471 | 0 | 0
0.5 | 0.062 | 0.0048 | -0.001 | 12.918
1 | 0.124 | 0.00476 | -0.002 | 26.037
1.5 | 0.186 | 0.00471 | -0.003 | 39.437
2 | 0.248 | 0.00473 | -0.005 | 52.347
2.5 | 0.309 | 0.00481 | -0.006 | 64.241
3 | 0.37 | 0.00483 | -0.007 | 76.72
3.5 | 0.431 | 0.00485 | -0.008 | 89.037
4 | 0.492 | 0.00496 | -0.009 | 99.121
4.5 | 0.552 | 0.00821 | -0.01 | 67.228
5 | 0.611 | 0.00847 | -0.011 | 72.2
5.5 | 0.669 | 0.00881 | -0.012 | 75.967
6 | 0.725 | 0.00954 | -0.014 | 76.022
6.5 | 0.78 | 0.00992 | -0.015 | 78.626
7 | 0.833 | 0.01027 | -0.016 | 81.059
7.5 | 0.883 | 0.01087 | -0.017 | 81.185
8 | 0.931 | 0.01134 | -0.018 | 82.05
8.5 | 0.975 | 0.01176 | -0.019 | 82.945
9 | 1.017 | 0.01227 | -0.02 | 82.908
9.5 | 1.055 | 0.0125 | -0.021 | 84.405
10 | 1.069 | 0.01378 | -0.022 | 77.621
10.5 | 1.095 | 0.01461 | -0.023 | 74.92
11 | 1.117 | 0.01544 | -0.024 | 72.368
11.5 | 1.135 | 0.01617 | -0.025 | 70.212
12 | 1.149 | 0.01722 | -0.026 | 66.703
12.5 | 1.157 | 0.01845 | -0.027 | 62.729
13 | 1.161 | 0.01988 | -0.027 | 58.421
13.5 | 1.161 | 0.02177 | -0.028 | 53.351
14 | 1.157 | 0.02341 | -0.029 | 49.435
14.5 | 1.149 | 0.02563 | -0.03 | 44.815
15 | 1.134 | 0.02894 | -0.03 | 39.192
15.5 | 1.115 | 0.03298 | -0.031 | 33.817
16 | 1.091 | 0.03879 | -0.031 | 28.123
16.5 | 1.057 | 0.04869 | -0.031 | 21.717
17 | 0.991 | 0.07809 | -0.029 | 12.69
17.5 | 0.949 | 0.09958 | -0.027 | 9.53
18 | 0.919 | 0.11433 | -0.026 | 8.035

## 66. Re 4M Mach 0.00 (2)
BIGFOIL.COM POLAR EXPORT
GA 40A016
GA 40A016 |  |  |  | Cl Max: | 1.5207 | at alpha= | 20 | deg
XFOIL ncrit=9 |  |  |  | L/D Max: | 83.7803 | at alpha= | 9 | deg
Re: | 4000000 |  |  | Cd Min: | 0.05461 | at alpha= | -20 | deg
Mach: | 0 |  |  | Cl=0 at alpha= | 0 | deg
|  |  |  | @ Cl=0.1, Cd= | 0.0042128
|  |  |  | @ Cl=0.4, Cd= | 0.0063825
|  |  |  | @ Cl=0.6, Cd= | 0.0084801
alpha (deg) | Cl | Cd | Cm | Cl/Cd
-20 | -1.5186 | 0.05461 | -0.0342 | -27.8081
-19.5 | -1.5152 | 0.04964 | -0.0346 | -30.5238
-19 | -1.5053 | 0.04552 | -0.0347 | -33.069
-18.5 | -1.496 | 0.04149 | -0.0344 | -36.0569
-18 | -1.4863 | 0.03765 | -0.0338 | -39.4768
-17.5 | -1.4681 | 0.03472 | -0.0331 | -42.284
-17 | -1.4481 | 0.03208 | -0.0323 | -45.1403
-16.5 | -1.4297 | 0.02939 | -0.0311 | -48.6458
-16 | -1.4061 | 0.0272 | -0.03 | -51.6949
-15.5 | -1.3853 | 0.02483 | -0.0284 | -55.7914
-15 | -1.3632 | 0.02264 | -0.0267 | -60.212
-14.5 | -1.337 | 0.02079 | -0.025 | -64.3098
-14 | -1.3077 | 0.01919 | -0.0235 | -68.1449
-13.5 | -1.2787 | 0.01776 | -0.0213 | -71.9989
-13 | -1.1525 | 0.0163 | -0.039 | -70.7055
-12.5 | -1.1156 | 0.01528 | -0.0381 | -73.0105
-12 | -1.0885 | 0.01438 | -0.0346 | -75.6954
-11.5 | -1.0588 | 0.01359 | -0.0314 | -77.9102
-11 | -1.0275 | 0.01289 | -0.0281 | -79.713
-10.5 | -0.9991 | 0.01216 | -0.0242 | -82.1628
-10 | -0.9668 | 0.01162 | -0.0206 | -83.2014
-9.5 | -0.9329 | 0.01115 | -0.017 | -83.6682
-9 | -0.8996 | 0.01074 | -0.0131 | -83.7616
-8.5 | -0.8579 | 0.01031 | -0.011 | -83.2105
-8 | -0.8124 | 0.00994 | -0.0095 | -81.7304
-7.5 | -0.766 | 0.00959 | -0.0082 | -79.8749
-7 | -0.7184 | 0.00922 | -0.0071 | -77.9176
-6 | -0.619 | 0.00859 | -0.0055 | -72.0605
-5 | -0.518 | 0.00794 | -0.0042 | -65.2393
-4.5 | -0.4699 | 0.00745 | -0.0031 | -63.0738
-4 | -0.4229 | 0.00682 | -0.0019 | -62.0088
-3.5 | -0.3781 | 0.00605 | -0.0003 | -62.4959
-3 | -0.3328 | 0.00525 | 0.0012 | -63.3905
-2.5 | -0.2845 | 0.00461 | 0.0022 | -61.7137
-1.5 | -0.1738 | 0.00425 | 0.0019 | -40.8941
-1 | -0.116 | 0.00421 | 0.0013 | -27.5534
-0.5 | -0.0582 | 0.00422 | 0.0007 | -13.7915
0 | 0 | 0.00418 | 0 | 0
0.5 | 0.0583 | 0.00422 | -0.0007 | 13.8152
1 | 0.1161 | 0.00421 | -0.0013 | 27.5772
1.5 | 0.1738 | 0.00425 | -0.0019 | 40.8941
2 | 0.2305 | 0.00438 | -0.0023 | 52.6256
2.5 | 0.2847 | 0.0046 | -0.0023 | 61.8913
3 | 0.333 | 0.00524 | -0.0012 | 63.5496
3.5 | 0.3782 | 0.00605 | 0.0003 | 62.5124
4.5 | 0.47 | 0.00745 | 0.0031 | 63.0872
5 | 0.5182 | 0.00794 | 0.0042 | 65.2645
5.5 | 0.5687 | 0.0083 | 0.0048 | 68.5181
6 | 0.6191 | 0.00859 | 0.0055 | 72.0722
7 | 0.7185 | 0.00922 | 0.007 | 77.9284
7.5 | 0.7662 | 0.00959 | 0.0081 | 79.8957
8 | 0.8125 | 0.00995 | 0.0095 | 81.6583
8.5 | 0.858 | 0.01031 | 0.011 | 83.2202
9 | 0.8998 | 0.01074 | 0.0131 | 83.7803
9.5 | 0.9332 | 0.01115 | 0.0169 | 83.6951
10 | 0.9674 | 0.01161 | 0.0205 | 83.3247
10.5 | 0.9991 | 0.01216 | 0.0242 | 82.1628
11 | 1.0273 | 0.01291 | 0.0282 | 79.574
11.5 | 1.0595 | 0.01357 | 0.0313 | 78.0766
12 | 1.0889 | 0.01438 | 0.0346 | 75.7232
12.5 | 1.1157 | 0.01529 | 0.0381 | 72.9693
13 | 1.1526 | 0.01627 | 0.039 | 70.842
13.5 | 1.2788 | 0.01777 | 0.0213 | 71.964
14 | 1.3094 | 0.01913 | 0.0232 | 68.4475
14.5 | 1.339 | 0.02072 | 0.0248 | 64.6236
15 | 1.366 | 0.02251 | 0.0263 | 60.6841
15.5 | 1.3877 | 0.02476 | 0.0281 | 56.046
16 | 1.4096 | 0.02704 | 0.0296 | 52.1302
16.5 | 1.4329 | 0.02925 | 0.0307 | 48.988
17 | 1.4514 | 0.03192 | 0.0319 | 45.4699
17.5 | 1.4718 | 0.03454 | 0.0328 | 42.6115
18 | 1.4892 | 0.03754 | 0.0335 | 39.6697
18.5 | 1.4989 | 0.04135 | 0.0341 | 36.2491
19 | 1.5094 | 0.04528 | 0.0343 | 33.3348
19.5 | 1.5178 | 0.04956 | 0.0343 | 30.6255
20 | 1.5207 | 0.05458 | 0.0338 | 27.8619

## 67. Re 4M Mach 0.10 (1)
BIGFOIL.COM POLAR EXPORT
GA 40A016
GA 40A016 |  |  |  | Cl Max: | 1.146 | at alpha= | 13 | deg
JavaFoil+Calcfoil stall+Eppler ext transition |  |  |  | L/D Max: | 98.386 | at alpha= | 4 | deg
Re: | 4000000 |  |  | Cd Min: | 0.00473 | at alpha= | 1.5 | deg
Mach: | 0.1 |  |  | Cl=0 at alpha= | 0 | deg
|  |  |  | @ Cl=0.1, Cd= | 0.0047983
|  |  |  | @ Cl=0.4, Cd= | 0.004869
|  |  |  | @ Cl=0.6, Cd= | 0.0084407
alpha (deg) | Cl | Cd | Cm | Cl/Cd
-18 | -0.867 | 0.11964 | 0.026 | -7.249
-17.5 | -0.891 | 0.11255 | 0.025 | -7.916
-17 | -0.956 | 0.07461 | 0.03 | -12.813
-16.5 | -0.962 | 0.08016 | 0.028 | -11.997
-16 | -1.041 | 0.04519 | 0.031 | -23.034
-15.5 | -1.076 | 0.03608 | 0.031 | -29.82
-15 | -1.101 | 0.03082 | 0.031 | -35.734
-14.5 | -1.121 | 0.02675 | 0.03 | -41.921
-14 | -1.134 | 0.02424 | 0.029 | -46.799
-13.5 | -1.143 | 0.0224 | 0.029 | -51
-13 | -1.146 | 0.02045 | 0.028 | -56.016
-12.5 | -1.145 | 0.01887 | 0.027 | -60.686
-12 | -1.139 | 0.01757 | 0.026 | -64.853
-11.5 | -1.128 | 0.01649 | 0.025 | -68.417
-11 | -1.113 | 0.01567 | 0.024 | -71.027
-10.5 | -1.092 | 0.01484 | 0.023 | -73.585
-10 | -1.067 | 0.01403 | 0.022 | -76.063
-9.5 | -1.044 | 0.01273 | 0.021 | -82.029
-9 | -1.009 | 0.01211 | 0.02 | -83.282
-8.5 | -0.968 | 0.01194 | 0.019 | -81.087
-8 | -0.924 | 0.01156 | 0.018 | -79.945
-7.5 | -0.878 | 0.01106 | 0.017 | -79.317
-7 | -0.828 | 0.01044 | 0.016 | -79.278
-6.5 | -0.776 | 0.01003 | 0.015 | -77.362
-6 | -0.722 | 0.00972 | 0.014 | -74.287
-5.5 | -0.666 | 0.00892 | 0.012 | -74.692
-5 | -0.609 | 0.00856 | 0.011 | -71.145
-4.5 | -0.55 | 0.00831 | 0.01 | -66.159
-4 | -0.491 | 0.00507 | 0.009 | -96.741
-3.5 | -0.43 | 0.00492 | 0.008 | -87.47
-3 | -0.369 | 0.0049 | 0.007 | -75.461
-2.5 | -0.308 | 0.00481 | 0.006 | -64.12
-2 | -0.247 | 0.00478 | 0.005 | -51.715
-1.5 | -0.185 | 0.00476 | 0.003 | -38.942
-1 | -0.124 | 0.00487 | 0.002 | -25.384
-0.5 | -0.062 | 0.00478 | 0.001 | -12.924
0 | 0 | 0.00478 | 0 | 0
0.5 | 0.062 | 0.00475 | -0.001 | 13.12
1 | 0.125 | 0.00483 | -0.002 | 25.772
1.5 | 0.187 | 0.00473 | -0.003 | 39.541
2 | 0.249 | 0.00474 | -0.005 | 52.522
2.5 | 0.311 | 0.00477 | -0.006 | 65.138
3 | 0.372 | 0.00486 | -0.007 | 76.684
3.5 | 0.434 | 0.00488 | -0.008 | 88.93
4 | 0.494 | 0.00503 | -0.009 | 98.386
4.5 | 0.555 | 0.00825 | -0.01 | 67.208
5 | 0.614 | 0.0085 | -0.011 | 72.296
5.5 | 0.672 | 0.00885 | -0.013 | 75.932
6 | 0.729 | 0.00964 | -0.014 | 75.542
6.5 | 0.783 | 0.00995 | -0.015 | 78.696
7 | 0.836 | 0.01036 | -0.016 | 80.684
7.5 | 0.886 | 0.01097 | -0.017 | 80.752
8 | 0.933 | 0.01146 | -0.018 | 81.431
8.5 | 0.978 | 0.01183 | -0.019 | 82.627
9 | 1.019 | 0.01199 | -0.02 | 84.932
9.5 | 1.044 | 0.01273 | -0.021 | 82.029
10 | 1.067 | 0.01403 | -0.022 | 76.063
10.5 | 1.092 | 0.01484 | -0.023 | 73.585
11 | 1.113 | 0.01567 | -0.024 | 71.027
11.5 | 1.128 | 0.01649 | -0.025 | 68.417
12 | 1.139 | 0.01757 | -0.026 | 64.853
12.5 | 1.145 | 0.01887 | -0.027 | 60.686
13 | 1.146 | 0.02045 | -0.028 | 56.016
13.5 | 1.143 | 0.0224 | -0.028 | 51
14 | 1.134 | 0.02424 | -0.029 | 46.799
14.5 | 1.121 | 0.02675 | -0.03 | 41.921
15 | 1.101 | 0.03082 | -0.03 | 35.734
15.5 | 1.076 | 0.03608 | -0.031 | 29.82
16 | 1.041 | 0.04519 | -0.031 | 23.034
16.5 | 0.962 | 0.08016 | -0.028 | 11.997
17 | 0.956 | 0.07461 | -0.03 | 12.813
17.5 | 0.891 | 0.11255 | -0.025 | 7.916
18 | 0.867 | 0.11964 | -0.025 | 7.249

## 68. Re 4M Mach 0.10 (2)
BIGFOIL.COM POLAR EXPORT
GA 40A016
GA 40A016 |  |  |  | Cl Max: | 1.5003 | at alpha= | 19.5 | deg
XFOIL ncrit=9 |  |  |  | L/D Max: | 83.0563 | at alpha= | 9 | deg
Re: | 4000000 |  |  | Cd Min: | 0.05938 | at alpha= | 20 | deg
Mach: | 0.1 |  |  | Cl=0 at alpha= | 0 | deg
|  |  |  | @ Cl=0.1, Cd= | 0.0042229
|  |  |  | @ Cl=0.4, Cd= | 0.006423
|  |  |  | @ Cl=0.6, Cd= | 0.0084882
alpha (deg) | Cl | Cd | Cm | Cl/Cd
-20 | -1.497 | 0.05937 | -0.0356 | -25.2148
-19.5 | -1.4971 | 0.0537 | -0.0364 | -27.879
-19 | -1.4904 | 0.04903 | -0.0367 | -30.3977
-18.5 | -1.4847 | 0.0444 | -0.0367 | -33.4392
-18 | -1.4778 | 0.04011 | -0.0362 | -36.8437
-17.5 | -1.462 | 0.03679 | -0.0355 | -39.7391
-17 | -1.4438 | 0.03382 | -0.0347 | -42.6907
-16.5 | -1.4268 | 0.03087 | -0.0335 | -46.2196
-16 | -1.4044 | 0.02848 | -0.0323 | -49.3118
-15.5 | -1.383 | 0.02606 | -0.0308 | -53.0698
-15 | -1.3613 | 0.02375 | -0.029 | -57.3179
-14.5 | -1.337 | 0.02167 | -0.0272 | -61.6982
-14 | -1.3087 | 0.01993 | -0.0255 | -65.6648
-13.5 | -1.2835 | 0.01837 | -0.0226 | -69.8694
-13 | -1.1567 | 0.01675 | -0.0403 | -69.0567
-12.5 | -1.1136 | 0.01574 | -0.0405 | -70.7497
-12 | -1.0879 | 0.01472 | -0.0368 | -73.9062
-11.5 | -1.0585 | 0.01385 | -0.0334 | -76.426
-11 | -1.027 | 0.01312 | -0.0302 | -78.2774
-10.5 | -0.998 | 0.01235 | -0.0263 | -80.8097
-10 | -0.9662 | 0.01176 | -0.0226 | -82.1599
-9.5 | -0.9324 | 0.01125 | -0.0189 | -82.88
-9 | -0.8994 | 0.01083 | -0.0149 | -83.0471
-8.5 | -0.8603 | 0.01038 | -0.012 | -82.8805
-8 | -0.8152 | 0.01 | -0.0104 | -81.52
-7.5 | -0.7686 | 0.00966 | -0.0089 | -79.5652
-7 | -0.7212 | 0.00927 | -0.0077 | -77.7994
-6.5 | -0.6716 | 0.00898 | -0.0067 | -74.7884
-6 | -0.6217 | 0.00863 | -0.0059 | -72.0394
-5.5 | -0.5711 | 0.00833 | -0.0052 | -68.5594
-5 | -0.5201 | 0.00798 | -0.0045 | -65.1754
-4.5 | -0.472 | 0.00749 | -0.0034 | -63.0174
-4 | -0.4249 | 0.00685 | -0.0021 | -62.0292
-3.5 | -0.3799 | 0.00608 | -0.0004 | -62.4836
-2.5 | -0.2862 | 0.00462 | 0.0022 | -61.9481
-1.5 | -0.1748 | 0.00426 | 0.0019 | -41.0329
-1 | -0.1168 | 0.00422 | 0.0013 | -27.6777
-0.5 | -0.0585 | 0.00423 | 0.0007 | -13.8298
0 | 0 | 0.00419 | 0 | 0
0.5 | 0.0585 | 0.00423 | -0.0007 | 13.8298
1 | 0.1168 | 0.00422 | -0.0013 | 27.6777
1.5 | 0.1749 | 0.00426 | -0.0019 | 41.0563
2.5 | 0.2864 | 0.00461 | -0.0023 | 62.1258
3.5 | 0.38 | 0.00608 | 0.0004 | 62.5
4 | 0.4249 | 0.00685 | 0.0021 | 62.0292
4.5 | 0.4721 | 0.00748 | 0.0033 | 63.115
5 | 0.5203 | 0.00797 | 0.0045 | 65.2823
6 | 0.6218 | 0.00863 | 0.0059 | 72.051
6.5 | 0.6717 | 0.00898 | 0.0067 | 74.7996
7 | 0.7213 | 0.00927 | 0.0076 | 77.8101
8 | 0.8152 | 0.01001 | 0.0104 | 81.4386
8.5 | 0.8604 | 0.01039 | 0.012 | 82.8104
9 | 0.8995 | 0.01083 | 0.0148 | 83.0563
9.5 | 0.9327 | 0.01125 | 0.0188 | 82.9067
10 | 0.9667 | 0.01175 | 0.0224 | 82.2723
10.5 | 0.998 | 0.01235 | 0.0263 | 80.8097
11 | 1.0273 | 0.01311 | 0.0301 | 78.36
11.5 | 1.0591 | 0.01384 | 0.0333 | 76.5246
12 | 1.088 | 0.01473 | 0.0367 | 73.8629
12.5 | 1.114 | 0.01575 | 0.0404 | 70.7302
13 | 1.1568 | 0.01673 | 0.0403 | 69.1452
13.5 | 1.2837 | 0.01839 | 0.0226 | 69.8042
14 | 1.3105 | 0.01987 | 0.0252 | 65.9537
14.5 | 1.339 | 0.02161 | 0.0269 | 61.9621
15 | 1.3649 | 0.02358 | 0.0286 | 57.8838
15.5 | 1.3858 | 0.02596 | 0.0304 | 53.3821
16 | 1.4044 | 0.02859 | 0.0321 | 49.1221
16.5 | 1.4302 | 0.03072 | 0.0331 | 46.556
17 | 1.4472 | 0.03366 | 0.0343 | 42.9947
17.5 | 1.4649 | 0.03666 | 0.0352 | 39.9591
18 | 1.4805 | 0.04 | 0.0358 | 37.0125
18.5 | 1.488 | 0.04422 | 0.0363 | 33.6499
19 | 1.4952 | 0.0487 | 0.0364 | 30.7023
19.5 | 1.5003 | 0.05353 | 0.0361 | 28.0273
20 | 1.4987 | 0.05938 | 0.0353 | 25.2391

## 69. Re 4M Mach 0.25 (1)
BIGFOIL.COM POLAR EXPORT
GA 40A016
GA 40A016 |  |  |  | Cl Max: | 1.07 | at alpha= | 11 | deg
JavaFoil+Calcfoil stall+Eppler ext transition |  |  |  | L/D Max: | 99.724 | at alpha= | 4 | deg
Re: | 4000000 |  |  | Cd Min: | 0.00472 | at alpha= | 1.5 | deg
Mach: | 0.25 |  |  | Cl=0 at alpha= | 0 | deg
|  |  |  | @ Cl=0.1, Cd= | 0.0048113
|  |  |  | @ Cl=0.4, Cd= | 0.0048914
|  |  |  | @ Cl=0.6, Cd= | 0.0085718
alpha (deg) | Cl | Cd | Cm | Cl/Cd
-16 | -0.649 | 0.11602 | 0.02 | -5.589
-15.5 | -0.7 | 0.10767 | 0.02 | -6.497
-15 | -0.752 | 0.09473 | 0.022 | -7.941
-14.5 | -0.796 | 0.08735 | 0.022 | -9.115
-14 | -0.922 | 0.03703 | 0.029 | -24.901
-13.5 | -0.976 | 0.02879 | 0.029 | -33.899
-13 | -1.013 | 0.02457 | 0.028 | -41.242
-12.5 | -1.04 | 0.02196 | 0.027 | -47.359
-12 | -1.058 | 0.02001 | 0.026 | -52.865
-11.5 | -1.067 | 0.01883 | 0.025 | -56.668
-11 | -1.07 | 0.01727 | 0.025 | -61.934
-10.5 | -1.064 | 0.01578 | 0.024 | -67.404
-10 | -1.05 | 0.01477 | 0.023 | -71.123
-9.5 | -1.03 | 0.01389 | 0.022 | -74.195
-9 | -1.007 | 0.01296 | 0.021 | -77.689
-8.5 | -0.978 | 0.01262 | 0.02 | -77.438
-8 | -0.938 | 0.012 | 0.019 | -78.107
-7.5 | -0.893 | 0.01155 | 0.017 | -77.352
-7 | -0.845 | 0.01105 | 0.016 | -76.435
-6.5 | -0.793 | 0.01042 | 0.015 | -76.143
-6 | -0.739 | 0.01 | 0.014 | -73.891
-5.5 | -0.683 | 0.0091 | 0.013 | -75.047
-5 | -0.625 | 0.00874 | 0.012 | -71.45
-4.5 | -0.564 | 0.00849 | 0.011 | -66.517
-4 | -0.504 | 0.00514 | 0.009 | -97.987
-3.5 | -0.442 | 0.00502 | 0.008 | -88.081
-3 | -0.379 | 0.0049 | 0.007 | -77.367
-2.5 | -0.317 | 0.00488 | 0.006 | -64.904
-2 | -0.254 | 0.00488 | 0.005 | -52.059
-1.5 | -0.191 | 0.00476 | 0.004 | -39.997
-1 | -0.127 | 0.00486 | 0.002 | -26.116
-0.5 | -0.064 | 0.00484 | 0.001 | -13.132
0 | 0 | 0.00477 | 0 | 0
0.5 | 0.064 | 0.0048 | -0.001 | 13.34
1 | 0.128 | 0.00482 | -0.002 | 26.533
1.5 | 0.192 | 0.00472 | -0.004 | 40.638
2 | 0.256 | 0.00484 | -0.005 | 52.903
2.5 | 0.319 | 0.00484 | -0.006 | 65.977
3 | 0.382 | 0.00486 | -0.007 | 78.673
3.5 | 0.445 | 0.00497 | -0.008 | 89.598
4 | 0.508 | 0.00509 | -0.009 | 99.724
4.5 | 0.569 | 0.00846 | -0.011 | 67.32
5 | 0.63 | 0.00868 | -0.012 | 72.635
5.5 | 0.689 | 0.00903 | -0.013 | 76.31
6 | 0.746 | 0.00993 | -0.014 | 75.165
6.5 | 0.801 | 0.01034 | -0.015 | 77.476
7 | 0.853 | 0.01096 | -0.016 | 77.799
7.5 | 0.902 | 0.01145 | -0.017 | 78.769
8 | 0.947 | 0.0119 | -0.019 | 79.564
8.5 | 0.987 | 0.01251 | -0.02 | 78.917
9 | 1.007 | 0.01296 | -0.021 | 77.689
9.5 | 1.03 | 0.01389 | -0.021 | 74.195
10 | 1.05 | 0.01477 | -0.022 | 71.123
10.5 | 1.064 | 0.01578 | -0.023 | 67.404
11 | 1.07 | 0.01727 | -0.024 | 61.934
11.5 | 1.067 | 0.01883 | -0.025 | 56.668
12 | 1.058 | 0.02001 | -0.026 | 52.865
12.5 | 1.04 | 0.02196 | -0.027 | 47.359
13 | 1.013 | 0.02457 | -0.028 | 41.242
13.5 | 0.976 | 0.02879 | -0.028 | 33.899
14 | 0.922 | 0.03703 | -0.028 | 24.901
14.5 | 0.8 | 0.084 | -0.022 | 9.53
15 | 0.752 | 0.09473 | -0.022 | 7.941
15.5 | 0.7 | 0.10767 | -0.02 | 6.497
16 | 0.649 | 0.11602 | -0.02 | 5.589

## 70. Re 4M Mach 0.25 (2)
BIGFOIL.COM POLAR EXPORT
GA 40A016
GA 40A016 |  |  |  | Cl Max: | 1.3727 | at alpha= | 17 | deg
XFOIL ncrit=9 |  |  |  | L/D Max: | 79.6721 | at alpha= | 8 | deg
Re: | 4000000 |  |  | Cd Min: | 0.11005 | at alpha= | 20 | deg
Mach: | 0.25 |  |  | Cl=0 at alpha= | 0 | deg
|  |  |  | @ Cl=0.1, Cd= | 0.0042731
|  |  |  | @ Cl=0.4, Cd= | 0.0064394
|  |  |  | @ Cl=0.6, Cd= | 0.0086364
alpha (deg) | Cl | Cd | Cm | Cl/Cd
-20 | -1.2239 | 0.10928 | -0.0242 | -11.1997
-19.5 | -1.2547 | 0.09694 | -0.0305 | -12.9431
-19 | -1.2896 | 0.08448 | -0.0364 | -15.2652
-18.5 | -1.3275 | 0.07249 | -0.0412 | -18.3129
-18 | -1.3546 | 0.06262 | -0.0442 | -21.6321
-17.5 | -1.3648 | 0.05525 | -0.0455 | -24.7023
-17 | -1.3686 | 0.049 | -0.0459 | -27.9306
-16.5 | -1.367 | 0.04356 | -0.0456 | -31.382
-16 | -1.3617 | 0.03878 | -0.0446 | -35.1135
-15.5 | -1.3539 | 0.03449 | -0.0432 | -39.2549
-15 | -1.3341 | 0.03138 | -0.0416 | -42.5143
-14.5 | -1.3188 | 0.02812 | -0.0394 | -46.899
-14 | -1.3019 | 0.02508 | -0.0369 | -51.9099
-13 | -1.1723 | 0.01994 | -0.0477 | -58.7914
-12.5 | -1.1085 | 0.01833 | -0.0519 | -60.4746
-12 | -1.0793 | 0.01713 | -0.0484 | -63.0064
-11.5 | -1.0546 | 0.01569 | -0.0443 | -67.2148
-11 | -1.0248 | 0.01455 | -0.0406 | -70.433
-10.5 | -0.9928 | 0.01359 | -0.037 | -73.0537
-10 | -0.9611 | 0.01272 | -0.0331 | -75.5582
-9.5 | -0.9287 | 0.01198 | -0.029 | -77.5209
-9 | -0.893 | 0.0114 | -0.0251 | -78.3333
-8.5 | -0.8605 | 0.01081 | -0.0204 | -79.6022
-8 | -0.8261 | 0.01037 | -0.0159 | -79.6625
-7.5 | -0.781 | 0.00999 | -0.0135 | -78.1782
-7 | -0.7349 | 0.00956 | -0.0113 | -76.8724
-6.5 | -0.6857 | 0.00919 | -0.0097 | -74.6137
-6 | -0.635 | 0.00886 | -0.0084 | -71.6704
-5.5 | -0.5832 | 0.00854 | -0.0073 | -68.2904
-5 | -0.5315 | 0.00818 | -0.0063 | -64.9756
-4.5 | -0.4818 | 0.0077 | -0.0049 | -62.5714
-3.5 | -0.3894 | 0.00625 | -0.0012 | -62.304
-3 | -0.3437 | 0.00538 | 0.0007 | -63.8848
-2.5 | -0.2955 | 0.00468 | 0.0022 | -63.141
-2 | -0.2394 | 0.00441 | 0.0023 | -54.2857
-1.5 | -0.1806 | 0.00429 | 0.0019 | -42.0979
-1 | -0.1208 | 0.00427 | 0.0014 | -28.2904
-0.5 | -0.0601 | 0.00426 | 0.0006 | -14.108
0 | 0 | 0.00423 | 0 | 0
0.5 | 0.0602 | 0.00426 | -0.0007 | 14.1315
1 | 0.1208 | 0.00428 | -0.0014 | 28.2243
1.5 | 0.1806 | 0.00429 | -0.002 | 42.0979
2 | 0.2395 | 0.00441 | -0.0023 | 54.3084
2.5 | 0.2958 | 0.00467 | -0.0022 | 63.3405
3 | 0.3439 | 0.00538 | -0.0007 | 63.9219
3.5 | 0.3895 | 0.00625 | 0.0012 | 62.32
4 | 0.4344 | 0.00706 | 0.0032 | 61.5297
4.5 | 0.4819 | 0.0077 | 0.0049 | 62.5844
5 | 0.5316 | 0.00818 | 0.0063 | 64.9878
5.5 | 0.5833 | 0.00853 | 0.0073 | 68.3822
6 | 0.6351 | 0.00886 | 0.0084 | 71.6817
6.5 | 0.6858 | 0.0092 | 0.0097 | 74.5435
7 | 0.735 | 0.00956 | 0.0113 | 76.8828
7.5 | 0.7811 | 0.00999 | 0.0135 | 78.1882
8 | 0.8262 | 0.01037 | 0.0159 | 79.6721
8.5 | 0.8608 | 0.01081 | 0.0204 | 79.63
9 | 0.8939 | 0.01138 | 0.025 | 78.5501
9.5 | 0.9289 | 0.01198 | 0.0289 | 77.5376
10 | 0.9607 | 0.01275 | 0.0331 | 75.349
10.5 | 0.9925 | 0.01361 | 0.037 | 72.9243
11 | 1.0253 | 0.01454 | 0.0406 | 70.5158
11.5 | 1.0549 | 0.01569 | 0.0443 | 67.2339
12 | 1.08 | 0.01712 | 0.0483 | 63.0841
12.5 | 1.1081 | 0.01838 | 0.0519 | 60.2884
13 | 1.1724 | 0.01995 | 0.0477 | 58.7669
14 | 1.3025 | 0.02514 | 0.0368 | 51.8099
14.5 | 1.321 | 0.02806 | 0.0392 | 47.0777
15 | 1.3375 | 0.03123 | 0.0413 | 42.8274
15.5 | 1.3577 | 0.03432 | 0.0429 | 39.56
16 | 1.3628 | 0.03883 | 0.0444 | 35.0966
16.5 | 1.3712 | 0.04333 | 0.0453 | 31.6455
17 | 1.3727 | 0.04876 | 0.0456 | 28.1522
17.5 | 1.3629 | 0.05565 | 0.0451 | 24.4906
18 | 1.3561 | 0.06269 | 0.0438 | 21.6318
18.5 | 1.337 | 0.07158 | 0.0412 | 18.6784
19 | 1.3073 | 0.08243 | 0.037 | 15.8595
19.5 | 1.2681 | 0.09538 | 0.031 | 13.2952
20 | 1.2219 | 0.11005 | 0.0233 | 11.1031

## 71. Re 4M Mach 0.50 (1)
BIGFOIL.COM POLAR EXPORT
GA 40A016
GA 40A016 |  |  |  | Cl Max: | 1.135 | at alpha= | 20 | deg
JavaFoil+Calcfoil stall+Eppler ext transition |  |  |  | L/D Max: | 93.201 | at alpha= | 3.5 | deg
Re: | 4000000 |  |  | Cd Min: | 0.00493 | at alpha= | 1.5 | deg
Mach: | 0.5 |  |  | Cl=0 at alpha= | 0 | deg
|  |  |  | @ Cl=0.1, Cd= | 0.0050218
|  |  |  | @ Cl=0.4, Cd= | 0.0051053
|  |  |  | @ Cl=0.6, Cd= | 0.0092276
alpha (deg) | Cl | Cd | Cm | Cl/Cd
-20 | -1.135 | 0.16371 | 0.031 | -6.932
-19.5 | -1.104 | 0.15959 | 0.03 | -6.919
-19 | -1.073 | 0.15401 | 0.028 | -6.967
-18.5 | -1.045 | 0.15051 | 0.027 | -6.945
-18 | -1.018 | 0.1485 | 0.026 | -6.855
-17.5 | -0.993 | 0.15385 | 0.026 | -6.451
-17 | -0.968 | 0.13998 | 0.026 | -6.916
-16.5 | -0.939 | 0.13146 | 0.025 | -7.147
-16 | -0.909 | 0.12705 | 0.024 | -7.158
-15.5 | -0.879 | 0.12215 | 0.022 | -7.195
-15 | -0.849 | 0.11956 | 0.021 | -7.105
-14.5 | -0.821 | 0.11522 | 0.02 | -7.129
-14 | -0.794 | 0.10701 | 0.019 | -7.417
-13.5 | -0.766 | 0.10948 | 0.019 | -7
-13 | -0.739 | 0.09916 | 0.018 | -7.45
-12.5 | -0.707 | 0.09409 | 0.016 | -7.519
-12 | -0.679 | 0.09092 | 0.015 | -7.468
-11.5 | -0.651 | 0.0876 | 0.014 | -7.433
-11 | -0.623 | 0.08303 | 0.013 | -7.507
-10.5 | -0.595 | 0.08031 | 0.013 | -7.414
-10 | -0.569 | 0.06595 | 0.013 | -8.623
-9.5 | -0.641 | 0.01959 | 0.024 | -32.742
-9 | -0.517 | 0.056 | 0.014 | -9.23
-8.5 | -0.577 | 0.01752 | 0.021 | -32.945
-8 | -0.77 | 0.01572 | 0.02 | -48.945
-7.5 | -0.865 | 0.01437 | 0.019 | -60.204
-7 | -0.868 | 0.01367 | 0.018 | -63.48
-6.5 | -0.843 | 0.01262 | 0.017 | -66.83
-6 | -0.805 | 0.01157 | 0.016 | -69.592
-5.5 | -0.751 | 0.01102 | 0.014 | -68.175
-5 | -0.691 | 0.0105 | 0.013 | -65.852
-4.5 | -0.627 | 0.00981 | 0.012 | -63.918
-4 | -0.56 | 0.00896 | 0.01 | -62.568
-3.5 | -0.493 | 0.00529 | 0.009 | -93.128
-3 | -0.424 | 0.00509 | 0.008 | -83.179
-2.5 | -0.354 | 0.0051 | 0.007 | -69.389
-2 | -0.284 | 0.00503 | 0.005 | -56.405
-1.5 | -0.213 | 0.00497 | 0.004 | -42.851
-1 | -0.142 | 0.00508 | 0.003 | -27.925
-0.5 | -0.071 | 0.00506 | 0.001 | -14.038
0 | 0 | 0.00497 | 0 | 0
0.5 | 0.072 | 0.00501 | -0.001 | 14.27
1 | 0.143 | 0.00504 | -0.003 | 28.391
1.5 | 0.215 | 0.00493 | -0.004 | 43.57
2 | 0.286 | 0.00499 | -0.005 | 57.368
2.5 | 0.357 | 0.00505 | -0.007 | 70.589
3 | 0.427 | 0.00514 | -0.008 | 83.091
3.5 | 0.497 | 0.00533 | -0.009 | 93.201
4 | 0.566 | 0.00905 | -0.01 | 62.496
4.5 | 0.633 | 0.0094 | -0.012 | 67.327
5 | 0.698 | 0.00991 | -0.013 | 70.437
5.5 | 0.759 | 0.01042 | -0.014 | 72.795
6 | 0.813 | 0.01083 | -0.016 | 75.082
6.5 | 0.842 | 0.01261 | -0.017 | 66.795
7 | 0.868 | 0.01368 | -0.018 | 63.476
7.5 | 0.865 | 0.01472 | -0.019 | 58.78
8 | 0.77 | 0.01601 | -0.02 | 48.115
8.5 | 0.578 | 0.01784 | -0.021 | 32.413
9 | 0.517 | 0.056 | -0.014 | 9.23
9.5 | 0.641 | 0.01959 | -0.023 | 32.742
10 | 0.568 | 0.06724 | -0.013 | 8.45
10.5 | 0.595 | 0.08014 | -0.013 | 7.43
11 | 0.623 | 0.0825 | -0.013 | 7.555
11.5 | 0.651 | 0.08655 | -0.014 | 7.524
12 | 0.679 | 0.09094 | -0.014 | 7.466
12.5 | 0.707 | 0.09491 | -0.015 | 7.448
13 | 0.739 | 0.09901 | -0.018 | 7.459
13.5 | 0.766 | 0.11124 | -0.019 | 6.89
14 | 0.794 | 0.11031 | -0.019 | 7.196
14.5 | 0.821 | 0.11539 | -0.02 | 7.119
15 | 0.849 | 0.11858 | -0.021 | 7.163
15.5 | 0.879 | 0.12385 | -0.022 | 7.095
16 | 0.909 | 0.12896 | -0.024 | 7.051
16.5 | 0.939 | 0.13269 | -0.025 | 7.08
17 | 0.968 | 0.13729 | -0.026 | 7.053
17.5 | 0.993 | 0.15244 | -0.026 | 6.514
18 | 1.018 | 0.14838 | -0.026 | 6.86
18.5 | 1.045 | 0.15047 | -0.027 | 6.946
19 | 1.073 | 0.15431 | -0.028 | 6.953
19.5 | 1.104 | 0.15988 | -0.029 | 6.905
20 | 1.135 | 0.16256 | -0.031 | 6.985

## 72. Re 4M Mach 0.50 (2)
BIGFOIL.COM POLAR EXPORT
GA 40A016
GA 40A016 |  |  |  | Cl Max: | 0.8836 | at alpha= | 10 | deg
XFOIL ncrit=9 |  |  |  | L/D Max: | 68.8344 | at alpha= | 2.5 | deg
Re: | 4000000 |  |  | Cd Min: | 0.24862 | at alpha= | 20 | deg
Mach: | 0.5 |  |  | Cl=0 at alpha= | 0 | deg
|  |  |  | @ Cl=0.1, Cd= | 0.004449
|  |  |  | @ Cl=0.4, Cd= | 0.0064094
|  |  |  | @ Cl=0.6, Cd= | 0.0093485
alpha (deg) | Cl | Cd | Cm | Cl/Cd
-20 | -0.7661 | 0.24789 | 0.0459 | -3.0905
-19.5 | -0.7487 | 0.23757 | 0.0402 | -3.1515
-19 | -0.7323 | 0.22781 | 0.0345 | -3.2145
-18.5 | -0.717 | 0.21812 | 0.0289 | -3.2872
-18 | -0.6992 | 0.20957 | 0.0238 | -3.3364
-17.5 | -0.6837 | 0.20039 | 0.0186 | -3.4118
-17 | -0.6716 | 0.19046 | 0.0131 | -3.5262
-16.5 | -0.6677 | 0.17842 | 0.0069 | -3.7423
-16 | -0.6717 | 0.16515 | -0.0003 | -4.0672
-15.5 | -0.6745 | 0.1532 | -0.0067 | -4.4027
-14.5 | -0.692 | 0.12427 | -0.0265 | -5.5685
-14 | -0.7109 | 0.10284 | -0.0467 | -6.9127
-13.5 | -0.7217 | 0.08322 | -0.0671 | -8.6722
-13 | -0.7503 | 0.06928 | -0.0775 | -10.83
-12.5 | -0.7821 | 0.05815 | -0.083 | -13.4497
-12 | -0.8188 | 0.04798 | -0.0859 | -17.0654
-11.5 | -0.8468 | 0.0398 | -0.086 | -21.2764
-11 | -0.866 | 0.03315 | -0.0835 | -26.1237
-10.5 | -0.8786 | 0.02766 | -0.0789 | -31.7643
-10 | -0.8848 | 0.02324 | -0.0728 | -38.0723
-9.5 | -0.8782 | 0.01989 | -0.0666 | -44.1528
-9 | -0.86 | 0.01734 | -0.0605 | -49.5963
-8.5 | -0.8306 | 0.01547 | -0.0551 | -53.691
-8 | -0.7951 | 0.01398 | -0.0501 | -56.8741
-7 | -0.723 | 0.01157 | -0.0396 | -62.4892
-6.5 | -0.6871 | 0.01066 | -0.034 | -64.4559
-6 | -0.6472 | 0.00998 | -0.0286 | -64.8497
-5.5 | -0.6093 | 0.00943 | -0.0226 | -64.6129
-5 | -0.5643 | 0.00904 | -0.0179 | -62.4226
-4.5 | -0.5127 | 0.00862 | -0.0146 | -59.478
-4 | -0.4644 | 0.00798 | -0.011 | -58.1955
-3.5 | -0.4234 | 0.00704 | -0.0064 | -60.142
-3 | -0.3818 | 0.00595 | -0.0021 | -64.1681
-2.5 | -0.3364 | 0.0049 | 0.0015 | -68.6531
-2 | -0.2742 | 0.0046 | 0.0023 | -59.6087
-1.5 | -0.2062 | 0.0045 | 0.0019 | -45.8222
-1 | -0.1375 | 0.00446 | 0.0013 | -30.8296
-0.5 | -0.0694 | 0.00444 | 0.0008 | -15.6306
0 | 0 | 0.00444 | 0 | 0
0.5 | 0.0695 | 0.00444 | -0.0008 | 15.6532
1 | 0.1375 | 0.00446 | -0.0013 | 30.8296
1.5 | 0.2063 | 0.0045 | -0.0019 | 45.8444
2 | 0.2743 | 0.0046 | -0.0023 | 59.6304
2.5 | 0.3366 | 0.00489 | -0.0016 | 68.8344
3 | 0.382 | 0.00594 | 0.002 | 64.3098
3.5 | 0.4238 | 0.00703 | 0.0063 | 60.2845
4 | 0.4642 | 0.00799 | 0.0111 | 58.0976
4.5 | 0.5128 | 0.00862 | 0.0146 | 59.4896
5 | 0.5644 | 0.00904 | 0.0179 | 62.4336
5.5 | 0.6094 | 0.00943 | 0.0226 | 64.6235
6 | 0.6477 | 0.00998 | 0.0285 | 64.8998
6.5 | 0.6874 | 0.01066 | 0.0339 | 64.4841
7 | 0.723 | 0.01158 | 0.0396 | 62.4352
7.5 | 0.7619 | 0.01262 | 0.0446 | 60.3724
8 | 0.7961 | 0.01395 | 0.05 | 57.0681
8.5 | 0.8303 | 0.0155 | 0.0551 | 53.5677
9 | 0.8589 | 0.01741 | 0.0606 | 49.3337
9.5 | 0.8788 | 0.01987 | 0.0665 | 44.2275
10 | 0.8836 | 0.02332 | 0.0729 | 37.8902
10.5 | 0.8797 | 0.02763 | 0.0789 | 31.8386
11 | 0.8693 | 0.03298 | 0.0834 | 26.3584
11.5 | 0.8475 | 0.03981 | 0.0859 | 21.2886
12 | 0.8177 | 0.04815 | 0.0858 | 16.9823
12.5 | 0.7867 | 0.05779 | 0.083 | 13.6131
13 | 0.7499 | 0.06949 | 0.0772 | 10.7915
13.5 | 0.7255 | 0.08298 | 0.067 | 8.7431
14 | 0.711 | 0.1032 | 0.0462 | 6.8895
14.5 | 0.6926 | 0.12451 | 0.0261 | 5.5626
16 | 0.6723 | 0.16563 | -0.0003 | 4.059
16.5 | 0.668 | 0.17912 | -0.0075 | 3.7293
17 | 0.6732 | 0.19075 | -0.0135 | 3.5292
17.5 | 0.6832 | 0.20158 | -0.0193 | 3.3892
18 | 0.7003 | 0.21013 | -0.0243 | 3.3327
18.5 | 0.7186 | 0.21834 | -0.0293 | 3.2912
19 | 0.733 | 0.22882 | -0.0351 | 3.2034
19.5 | 0.7502 | 0.23836 | -0.0406 | 3.1473
20 | 0.7678 | 0.24862 | -0.0464 | 3.0882

## 73. Re 5M Mach 0.00 (1)
BIGFOIL.COM POLAR EXPORT
GA 40A016
GA 40A016 |  |  |  | Cl Max: | 1.165 | at alpha= | 13 | deg
JavaFoil+Calcfoil stall+Eppler ext transition |  |  |  | L/D Max: | 92.805 | at alpha= | 4 | deg
Re: | 5000000 |  |  | Cd Min: | 0.00458 | at alpha= | 2 | deg
Mach: | 0 |  |  | Cl=0 at alpha= | 0 | deg
|  |  |  | @ Cl=0.1, Cd= | 0.0046823
|  |  |  | @ Cl=0.4, Cd= | 0.0048097
|  |  |  | @ Cl=0.6, Cd= | 0.0080883
alpha (deg) | Cl | Cd | Cm | Cl/Cd
-18 | -0.94 | 0.09516 | 0.029 | -9.883
-17.5 | -1.006 | 0.06073 | 0.032 | -16.57
-17 | -1.044 | 0.04861 | 0.033 | -21.481
-16.5 | -1.075 | 0.04033 | 0.032 | -26.66
-16 | -1.102 | 0.03423 | 0.032 | -32.19
-15.5 | -1.123 | 0.03011 | 0.031 | -37.285
-15 | -1.139 | 0.02711 | 0.031 | -42.021
-14.5 | -1.152 | 0.02413 | 0.03 | -47.764
-14 | -1.161 | 0.02233 | 0.029 | -51.977
-13.5 | -1.164 | 0.02042 | 0.029 | -57.018
-13 | -1.165 | 0.0191 | 0.028 | -60.984
-12.5 | -1.16 | 0.01752 | 0.027 | -66.214
-12 | -1.151 | 0.01664 | 0.026 | -69.175
-11.5 | -1.138 | 0.01568 | 0.025 | -72.563
-11 | -1.12 | 0.01477 | 0.024 | -75.821
-10.5 | -1.097 | 0.01367 | 0.023 | -80.233
-10 | -1.078 | 0.01267 | 0.022 | -85.075
-9.5 | -1.045 | 0.01252 | 0.021 | -83.457
-9 | -1.007 | 0.01156 | 0.02 | -87.148
-8.5 | -0.966 | 0.01143 | 0.019 | -84.509
-8 | -0.922 | 0.01104 | 0.018 | -83.471
-7.5 | -0.875 | 0.01061 | 0.017 | -82.445
-7 | -0.825 | 0.00999 | 0.016 | -82.596
-6.5 | -0.773 | 0.00962 | 0.015 | -80.361
-6 | -0.719 | 0.00928 | 0.014 | -77.454
-5.5 | -0.663 | 0.00857 | 0.012 | -77.391
-5 | -0.606 | 0.00818 | 0.011 | -74.121
-4.5 | -0.547 | 0.00801 | 0.01 | -68.347
-4 | -0.488 | 0.00535 | 0.009 | -91.275
-3.5 | -0.428 | 0.00487 | 0.008 | -87.891
-3 | -0.368 | 0.00483 | 0.007 | -76.055
-2.5 | -0.307 | 0.0047 | 0.006 | -65.347
-2 | -0.246 | 0.00462 | 0.005 | -53.254
-1.5 | -0.185 | 0.00465 | 0.003 | -39.672
-1 | -0.123 | 0.00472 | 0.002 | -26.051
-0.5 | -0.062 | 0.0047 | 0.001 | -13.083
0 | 0 | 0.00462 | 0 | 0
0.5 | 0.062 | 0.00467 | -0.001 | 13.281
1 | 0.124 | 0.00469 | -0.002 | 26.45
1.5 | 0.186 | 0.00462 | -0.003 | 40.28
2 | 0.248 | 0.00458 | -0.005 | 54.081
2.5 | 0.309 | 0.00466 | -0.006 | 66.383
3 | 0.37 | 0.00479 | -0.007 | 77.278
3.5 | 0.431 | 0.00483 | -0.008 | 89.345
4 | 0.492 | 0.0053 | -0.009 | 92.805
4.5 | 0.552 | 0.00795 | -0.01 | 69.424
5 | 0.611 | 0.00812 | -0.011 | 75.316
5.5 | 0.669 | 0.0085 | -0.012 | 78.669
6 | 0.725 | 0.00921 | -0.014 | 78.761
6.5 | 0.78 | 0.00954 | -0.015 | 81.742
7 | 0.833 | 0.0099 | -0.016 | 84.059
7.5 | 0.883 | 0.01052 | -0.017 | 83.933
8 | 0.931 | 0.01095 | -0.018 | 85.022
8.5 | 0.975 | 0.01133 | -0.019 | 86.113
9 | 1.017 | 0.01144 | -0.02 | 88.877
9.5 | 1.055 | 0.01239 | -0.021 | 85.127
10 | 1.078 | 0.01267 | -0.022 | 85.075
10.5 | 1.097 | 0.01367 | -0.023 | 80.233
11 | 1.12 | 0.01477 | -0.024 | 75.821
11.5 | 1.138 | 0.01568 | -0.025 | 72.563
12 | 1.151 | 0.01664 | -0.026 | 69.175
12.5 | 1.16 | 0.01752 | -0.027 | 66.214
13 | 1.165 | 0.0191 | -0.027 | 60.984
13.5 | 1.164 | 0.02042 | -0.028 | 57.018
14 | 1.161 | 0.02233 | -0.029 | 51.977
14.5 | 1.152 | 0.02413 | -0.03 | 47.764
15 | 1.139 | 0.02711 | -0.031 | 42.021
15.5 | 1.123 | 0.03011 | -0.031 | 37.285
16 | 1.102 | 0.03423 | -0.032 | 32.19
16.5 | 1.075 | 0.04033 | -0.032 | 26.66
17 | 1.044 | 0.04861 | -0.032 | 21.481
17.5 | 1.006 | 0.06073 | -0.032 | 16.57
18 | 0.94 | 0.09516 | -0.029 | 9.883

## 74. Re 5M Mach 0.00 (2)
BIGFOIL.COM POLAR EXPORT
GA 40A016
GA 40A016 |  |  |  | Cl Max: | 1.5667 | at alpha= | 20 | deg
XFOIL ncrit=9 |  |  |  | L/D Max: | 89.4079 | at alpha= | 9.5 | deg
Re: | 5000000 |  |  | Cd Min: | 0.05 | at alpha= | -20 | deg
Mach: | 0 |  |  | Cl=0 at alpha= | 0 | deg
|  |  |  | @ Cl=0.1, Cd= | 0.0040261
|  |  |  | @ Cl=0.4, Cd= | 0.0064463
|  |  |  | @ Cl=0.6, Cd= | 0.0081543
alpha (deg) | Cl | Cd | Cm | Cl/Cd
-20 | -1.5647 | 0.05 | -0.0336 | -31.294
-19.5 | -1.5542 | 0.04597 | -0.0337 | -33.809
-19 | -1.547 | 0.04173 | -0.0334 | -37.0717
-18.5 | -1.5365 | 0.038 | -0.0329 | -40.4342
-18 | -1.5223 | 0.03471 | -0.0321 | -43.8577
-17.5 | -1.5042 | 0.03192 | -0.0312 | -47.1241
-17 | -1.4835 | 0.02943 | -0.0301 | -50.4077
-16.5 | -1.463 | 0.02702 | -0.0288 | -54.1451
-16 | -1.4385 | 0.02495 | -0.0275 | -57.6553
-15.5 | -1.4135 | 0.02297 | -0.026 | -61.5368
-15 | -1.383 | 0.02141 | -0.0249 | -64.596
-14.5 | -1.3554 | 0.01969 | -0.0232 | -68.837
-14 | -1.3373 | 0.01795 | -0.0194 | -74.5014
-13.5 | -1.2139 | 0.01632 | -0.0368 | -74.3811
-13 | -1.1608 | 0.01542 | -0.0391 | -75.2789
-12.5 | -1.1336 | 0.01453 | -0.0357 | -78.0179
-12 | -1.1061 | 0.01362 | -0.0323 | -81.2115
-11.5 | -1.0774 | 0.01282 | -0.0287 | -84.0406
-11 | -1.0463 | 0.01217 | -0.0253 | -85.9737
-10.5 | -1.0138 | 0.01163 | -0.0218 | -87.1711
-10 | -0.9837 | 0.01105 | -0.0176 | -89.0226
-9.5 | -0.9511 | 0.01064 | -0.0136 | -89.3891
-9 | -0.9098 | 0.0103 | -0.0114 | -88.3301
-8.5 | -0.8665 | 0.00987 | -0.0095 | -87.7913
-7.5 | -0.7723 | 0.0092 | -0.0071 | -83.9457
-7 | -0.7242 | 0.00886 | -0.0061 | -81.7381
-6.5 | -0.6741 | 0.00855 | -0.0054 | -78.8421
-6 | -0.6232 | 0.00829 | -0.0048 | -75.1749
-5.5 | -0.5717 | 0.00799 | -0.0043 | -71.5519
-4.5 | -0.4707 | 0.00726 | -0.003 | -64.8347
-4 | -0.4221 | 0.00675 | -0.002 | -62.5333
-3.5 | -0.3749 | 0.00609 | -0.0008 | -61.5599
-3 | -0.3275 | 0.00543 | 0.0003 | -60.3131
-2.5 | -0.2806 | 0.00472 | 0.0016 | -59.4492
-2 | -0.2293 | 0.00425 | 0.0021 | -53.9529
-1.5 | -0.1737 | 0.00408 | 0.0019 | -42.5735
-1 | -0.1161 | 0.00404 | 0.0013 | -28.7376
-0.5 | -0.058 | 0.00399 | 0.0006 | -14.5363
0 | 0 | 0.00401 | 0 | 0
0.5 | 0.0581 | 0.00399 | -0.0007 | 14.5614
1 | 0.1162 | 0.00404 | -0.0013 | 28.7624
1.5 | 0.1738 | 0.00408 | -0.0019 | 42.598
2 | 0.2294 | 0.00425 | -0.0021 | 53.9765
2.5 | 0.2806 | 0.00473 | -0.0016 | 59.3235
3 | 0.3277 | 0.00542 | -0.0004 | 60.4613
3.5 | 0.3748 | 0.0061 | 0.0008 | 61.4426
4 | 0.4221 | 0.00675 | 0.002 | 62.5333
4.5 | 0.4708 | 0.00726 | 0.003 | 64.8485
5.5 | 0.5718 | 0.00799 | 0.0043 | 71.5645
6 | 0.6233 | 0.00829 | 0.0048 | 75.187
6.5 | 0.6741 | 0.00855 | 0.0053 | 78.8421
7 | 0.7242 | 0.00887 | 0.006 | 81.646
7.5 | 0.7725 | 0.00919 | 0.0071 | 84.0588
8.5 | 0.8667 | 0.00987 | 0.0095 | 87.8116
9 | 0.9102 | 0.01029 | 0.0113 | 88.4548
9.5 | 0.9513 | 0.01064 | 0.0136 | 89.4079
10 | 0.9838 | 0.01105 | 0.0176 | 89.0317
10.5 | 1.0137 | 0.01164 | 0.0218 | 87.0876
11 | 1.0466 | 0.01217 | 0.0252 | 85.9984
11.5 | 1.0779 | 0.01281 | 0.0286 | 84.1452
12 | 1.1053 | 0.01367 | 0.0324 | 80.8559
12.5 | 1.1337 | 0.01453 | 0.0357 | 78.0248
13 | 1.1613 | 0.01541 | 0.039 | 75.3602
13.5 | 1.2118 | 0.01633 | 0.0372 | 74.207
14 | 1.3377 | 0.01794 | 0.0193 | 74.5652
14.5 | 1.3574 | 0.01962 | 0.0229 | 69.1845
15 | 1.3847 | 0.02137 | 0.0246 | 64.7964
15.5 | 1.4155 | 0.02291 | 0.0258 | 61.7852
16 | 1.4392 | 0.02498 | 0.0273 | 57.6141
16.5 | 1.4656 | 0.02691 | 0.0285 | 54.463
17 | 1.4858 | 0.02934 | 0.0298 | 50.6408
17.5 | 1.5062 | 0.03185 | 0.0309 | 47.2904
18 | 1.5243 | 0.03464 | 0.0318 | 44.004
18.5 | 1.5384 | 0.03792 | 0.0326 | 40.5696
19 | 1.5502 | 0.04154 | 0.0332 | 37.3182
19.5 | 1.559 | 0.0456 | 0.0334 | 34.1886
20 | 1.5667 | 0.04993 | 0.0333 | 31.3779

## 75. Re 5M Mach 0.10 (1)
BIGFOIL.COM POLAR EXPORT
GA 40A016
GA 40A016 |  |  |  | Cl Max: | 1.149 | at alpha= | 13 | deg
JavaFoil+Calcfoil stall+Eppler ext transition |  |  |  | L/D Max: | 93.491 | at alpha= | 4 | deg
Re: | 5000000 |  |  | Cd Min: | 0.00457 | at alpha= | 1.5 | deg
Mach: | 0.1 |  |  | Cl=0 at alpha= | 0 | deg
|  |  |  | @ Cl=0.1, Cd= | 0.0046602
|  |  |  | @ Cl=0.4, Cd= | 0.0047781
|  |  |  | @ Cl=0.6, Cd= | 0.0081749
alpha (deg) | Cl | Cd | Cm | Cl/Cd
-18 | -0.879 | 0.1073 | 0.028 | -8.197
-17.5 | -0.909 | 0.09654 | 0.028 | -9.41
-17 | -1.001 | 0.04869 | 0.033 | -20.569
-16.5 | -1.021 | 0.04691 | 0.032 | -21.776
-16 | -1.058 | 0.03777 | 0.032 | -27.995
-15.5 | -1.086 | 0.03237 | 0.031 | -33.54
-15 | -1.108 | 0.02855 | 0.031 | -38.797
-14.5 | -1.126 | 0.02509 | 0.03 | -44.864
-14 | -1.138 | 0.02307 | 0.029 | -49.331
-13.5 | -1.146 | 0.021 | 0.029 | -54.553
-13 | -1.149 | 0.01964 | 0.028 | -58.509
-12.5 | -1.148 | 0.01791 | 0.027 | -64.101
-12 | -1.142 | 0.01695 | 0.026 | -67.373
-11.5 | -1.131 | 0.01598 | 0.025 | -70.74
-11 | -1.115 | 0.015 | 0.024 | -74.316
-10.5 | -1.094 | 0.01387 | 0.023 | -78.913
-10 | -1.075 | 0.01288 | 0.022 | -83.402
-9.5 | -1.045 | 0.01263 | 0.021 | -82.787
-9 | -1.009 | 0.01168 | 0.02 | -86.333
-8.5 | -0.968 | 0.01156 | 0.019 | -83.777
-8 | -0.925 | 0.01112 | 0.018 | -83.114
-7.5 | -0.878 | 0.01071 | 0.017 | -81.932
-7 | -0.828 | 0.01002 | 0.016 | -82.626
-6.5 | -0.776 | 0.00971 | 0.015 | -79.969
-6 | -0.722 | 0.00938 | 0.014 | -76.976
-5.5 | -0.666 | 0.00855 | 0.012 | -77.964
-5 | -0.609 | 0.00828 | 0.011 | -73.544
-4.5 | -0.55 | 0.00808 | 0.01 | -68.028
-4 | -0.491 | 0.00533 | 0.009 | -91.948
-3.5 | -0.43 | 0.00484 | 0.008 | -88.894
-3 | -0.369 | 0.0048 | 0.007 | -76.965
-2.5 | -0.308 | 0.00471 | 0.006 | -65.478
-2 | -0.247 | 0.00468 | 0.005 | -52.818
-1.5 | -0.185 | 0.00461 | 0.003 | -40.236
-1 | -0.124 | 0.00472 | 0.002 | -26.191
-0.5 | -0.062 | 0.00467 | 0.001 | -13.237
0 | 0 | 0.00468 | 0 | 0
0.5 | 0.062 | 0.00463 | -0.001 | 13.439
1 | 0.125 | 0.00468 | -0.002 | 26.592
1.5 | 0.187 | 0.00457 | -0.003 | 40.856
2 | 0.249 | 0.00464 | -0.005 | 53.645
2.5 | 0.311 | 0.00467 | -0.006 | 66.521
3 | 0.372 | 0.00476 | -0.007 | 78.216
3.5 | 0.434 | 0.0048 | -0.008 | 90.381
4 | 0.494 | 0.00529 | -0.009 | 93.491
4.5 | 0.555 | 0.00803 | -0.01 | 69.108
5 | 0.614 | 0.00822 | -0.011 | 74.737
5.5 | 0.672 | 0.00848 | -0.013 | 79.253
6 | 0.729 | 0.00931 | -0.014 | 78.283
6.5 | 0.783 | 0.00963 | -0.015 | 81.353
7 | 0.836 | 0.00994 | -0.016 | 84.087
7.5 | 0.886 | 0.01062 | -0.017 | 83.421
8 | 0.933 | 0.01103 | -0.018 | 84.653
8.5 | 0.978 | 0.01145 | -0.019 | 85.376
9 | 1.019 | 0.01157 | -0.02 | 88.055
9.5 | 1.056 | 0.0125 | -0.021 | 84.455
10 | 1.075 | 0.01288 | -0.022 | 83.402
10.5 | 1.094 | 0.01387 | -0.023 | 78.913
11 | 1.115 | 0.015 | -0.024 | 74.316
11.5 | 1.131 | 0.01598 | -0.025 | 70.74
12 | 1.142 | 0.01695 | -0.026 | 67.373
12.5 | 1.148 | 0.01791 | -0.027 | 64.101
13 | 1.149 | 0.01964 | -0.028 | 58.509
13.5 | 1.146 | 0.021 | -0.028 | 54.553
14 | 1.138 | 0.02307 | -0.029 | 49.331
14.5 | 1.126 | 0.02509 | -0.03 | 44.864
15 | 1.108 | 0.02855 | -0.031 | 38.797
15.5 | 1.086 | 0.03237 | -0.031 | 33.54
16 | 1.058 | 0.03777 | -0.032 | 27.995
16.5 | 1.021 | 0.04691 | -0.032 | 21.776
17 | 1.001 | 0.04869 | -0.032 | 20.569
17.5 | 0.909 | 0.09654 | -0.028 | 9.41
18 | 0.879 | 0.1073 | -0.027 | 8.197

## 76. Re 5M Mach 0.10 (2)
BIGFOIL.COM POLAR EXPORT
GA 40A016
GA 40A016 |  |  |  | Cl Max: | 1.5471 | at alpha= | 20 | deg
XFOIL ncrit=9 |  |  |  | L/D Max: | 88.8224 | at alpha= | 9.5 | deg
Re: | 5000000 |  |  | Cd Min: | 0.05437 | at alpha= | -20 | deg
Mach: | 0.1 |  |  | Cl=0 at alpha= | 0 | deg
|  |  |  | @ Cl=0.1, Cd= | 0.0040284
|  |  |  | @ Cl=0.4, Cd= | 0.0064565
|  |  |  | @ Cl=0.6, Cd= | 0.0081742
alpha (deg) | Cl | Cd | Cm | Cl/Cd
-20 | -1.545 | 0.05437 | -0.0356 | -28.4164
-19.5 | -1.5365 | 0.04987 | -0.0359 | -30.8101
-19 | -1.5344 | 0.04491 | -0.0358 | -34.1661
-18.5 | -1.5277 | 0.0406 | -0.0354 | -37.6281
-18 | -1.5153 | 0.03697 | -0.0347 | -40.9873
-17.5 | -1.4996 | 0.03379 | -0.0338 | -44.38
-17 | -1.4806 | 0.03102 | -0.0327 | -47.7305
-16.5 | -1.4611 | 0.0284 | -0.0313 | -51.4472
-16 | -1.4377 | 0.02616 | -0.0299 | -54.958
-15.5 | -1.414 | 0.02399 | -0.0284 | -58.9412
-15 | -1.3843 | 0.02229 | -0.027 | -62.1041
-14.5 | -1.355 | 0.0206 | -0.0255 | -65.7767
-13.5 | -1.2189 | 0.01686 | -0.038 | -72.2954
-13 | -1.1607 | 0.01583 | -0.0414 | -73.3228
-12.5 | -1.1338 | 0.01486 | -0.0379 | -76.2988
-12 | -1.1045 | 0.01397 | -0.0347 | -79.0623
-11.5 | -1.0767 | 0.01307 | -0.0309 | -82.3795
-11 | -1.0462 | 0.01235 | -0.0274 | -84.7126
-10.5 | -1.0138 | 0.01177 | -0.0238 | -86.1342
-10 | -0.9828 | 0.01118 | -0.0197 | -87.907
-9.5 | -0.9502 | 0.0107 | -0.0157 | -88.8037
-9 | -0.9125 | 0.01037 | -0.0125 | -87.9942
-8.5 | -0.8691 | 0.00995 | -0.0105 | -87.3467
-8 | -0.8239 | 0.00957 | -0.0089 | -86.092
-7.5 | -0.7755 | 0.00924 | -0.0078 | -83.9286
-7 | -0.7271 | 0.00891 | -0.0066 | -81.6049
-6.5 | -0.677 | 0.00859 | -0.0058 | -78.8126
-6 | -0.6259 | 0.00832 | -0.0052 | -75.2284
-5.5 | -0.5742 | 0.00803 | -0.0047 | -71.5068
-5 | -0.5228 | 0.00773 | -0.0041 | -67.6326
-4.5 | -0.4725 | 0.0073 | -0.0033 | -64.726
-4 | -0.424 | 0.00678 | -0.0022 | -62.5369
-3.5 | -0.3767 | 0.00611 | -0.0009 | -61.653
-3 | -0.3291 | 0.00545 | 0.0002 | -60.3853
-2.5 | -0.2822 | 0.00473 | 0.0016 | -59.6617
-2 | -0.2307 | 0.00426 | 0.0021 | -54.1549
-1.5 | -0.1748 | 0.00409 | 0.0019 | -42.7384
-1 | -0.1168 | 0.00404 | 0.0013 | -28.9109
-0.5 | -0.0583 | 0.004 | 0.0006 | -14.575
0 | 0 | 0.00402 | 0 | 0
0.5 | 0.0584 | 0.004 | -0.0007 | 14.6
1 | 0.1169 | 0.00404 | -0.0014 | 28.9356
1.5 | 0.1749 | 0.00409 | -0.0019 | 42.7628
2 | 0.2308 | 0.00425 | -0.0021 | 54.3059
2.5 | 0.2822 | 0.00473 | -0.0016 | 59.6617
3 | 0.3293 | 0.00544 | -0.0003 | 60.5331
3.5 | 0.3765 | 0.00613 | 0.001 | 61.4192
4 | 0.424 | 0.00679 | 0.0022 | 62.4448
4.5 | 0.4726 | 0.0073 | 0.0033 | 64.7397
5 | 0.523 | 0.00773 | 0.004 | 67.6585
5.5 | 0.5743 | 0.00803 | 0.0046 | 71.5193
6 | 0.626 | 0.00832 | 0.0052 | 75.2404
6.5 | 0.6771 | 0.00859 | 0.0058 | 78.8242
7 | 0.7271 | 0.00891 | 0.0066 | 81.6049
7.5 | 0.7757 | 0.00924 | 0.0077 | 83.9502
8 | 0.824 | 0.00957 | 0.0088 | 86.1024
8.5 | 0.8693 | 0.00995 | 0.0105 | 87.3668
9 | 0.9129 | 0.01036 | 0.0125 | 88.1178
9.5 | 0.9504 | 0.0107 | 0.0157 | 88.8224
10 | 0.9828 | 0.01118 | 0.0197 | 87.907
10.5 | 1.0136 | 0.01178 | 0.0238 | 86.0441
11 | 1.0464 | 0.01235 | 0.0273 | 84.7287
11.5 | 1.0771 | 0.01307 | 0.0309 | 82.4101
12 | 1.1034 | 0.01403 | 0.0348 | 78.6458
12.5 | 1.1339 | 0.01488 | 0.0379 | 76.203
13 | 1.161 | 0.01584 | 0.0413 | 73.2955
13.5 | 1.2168 | 0.01687 | 0.0385 | 72.128
14.5 | 1.3578 | 0.02049 | 0.0252 | 66.2665
15 | 1.3861 | 0.02223 | 0.0268 | 62.3527
15.5 | 1.4162 | 0.02392 | 0.0281 | 59.2057
16 | 1.4386 | 0.02618 | 0.0298 | 54.9503
16.5 | 1.4637 | 0.02829 | 0.031 | 51.7391
17 | 1.4829 | 0.03092 | 0.0324 | 47.9592
17.5 | 1.5009 | 0.03378 | 0.0335 | 44.4316
18 | 1.5171 | 0.03692 | 0.0344 | 41.0915
18.5 | 1.5298 | 0.0405 | 0.0351 | 37.7728
19 | 1.538 | 0.04466 | 0.0356 | 34.438
19.5 | 1.5428 | 0.04937 | 0.0357 | 31.2497
20 | 1.5471 | 0.05429 | 0.0353 | 28.497

## 77. Re 5M Mach 0.25 (1)
BIGFOIL.COM POLAR EXPORT
GA 40A016
GA 40A016 |  |  |  | Cl Max: | 1.073 | at alpha= | 11 | deg
JavaFoil+Calcfoil stall+Eppler ext transition |  |  |  | L/D Max: | 93.731 | at alpha= | 4 | deg
Re: | 5000000 |  |  | Cd Min: | 0.00463 | at alpha= | 1.5 | deg
Mach: | 0.25 |  |  | Cl=0 at alpha= | 0 | deg
|  |  |  | @ Cl=0.1, Cd= | 0.0046956
|  |  |  | @ Cl=0.4, Cd= | 0.0048229
|  |  |  | @ Cl=0.6, Cd= | 0.0082577
alpha (deg) | Cl | Cd | Cm | Cl/Cd
-16 | -0.651 | 0.1125 | 0.021 | -5.785
-15.5 | -0.703 | 0.10365 | 0.021 | -6.78
-15 | -0.771 | 0.07889 | 0.025 | -9.777
-14.5 | -0.848 | 0.05441 | 0.027 | -15.584
-14 | -0.938 | 0.03069 | 0.029 | -30.558
-13.5 | -0.983 | 0.02609 | 0.029 | -37.66
-13 | -1.017 | 0.02331 | 0.028 | -43.643
-12.5 | -1.043 | 0.02075 | 0.027 | -50.267
-12 | -1.061 | 0.01925 | 0.026 | -55.102
-11.5 | -1.07 | 0.01759 | 0.026 | -60.821
-11 | -1.073 | 0.01647 | 0.025 | -65.139
-10.5 | -1.066 | 0.0154 | 0.024 | -69.226
-10 | -1.053 | 0.01412 | 0.023 | -74.558
-9.5 | -1.033 | 0.01361 | 0.022 | -75.945
-9 | -1.013 | 0.01236 | 0.021 | -81.927
-8.5 | -0.978 | 0.01176 | 0.02 | -83.168
-8 | -0.938 | 0.01156 | 0.019 | -81.094
-7.5 | -0.893 | 0.01113 | 0.017 | -80.275
-7 | -0.845 | 0.01068 | 0.016 | -79.11
-6.5 | -0.793 | 0.01003 | 0.015 | -79.087
-6 | -0.739 | 0.00962 | 0.014 | -76.826
-5.5 | -0.683 | 0.00879 | 0.013 | -77.694
-5 | -0.625 | 0.00849 | 0.012 | -73.597
-4.5 | -0.564 | 0.00813 | 0.011 | -69.47
-4 | -0.504 | 0.00547 | 0.009 | -92.131
-3.5 | -0.442 | 0.00498 | 0.008 | -88.794
-3 | -0.379 | 0.00483 | 0.007 | -78.623
-2.5 | -0.317 | 0.00471 | 0.006 | -67.316
-2 | -0.254 | 0.00469 | 0.005 | -54.198
-1.5 | -0.191 | 0.00467 | 0.004 | -40.839
-1 | -0.127 | 0.00473 | 0.002 | -26.831
-0.5 | -0.064 | 0.00473 | 0.001 | -13.432
0 | 0 | 0.00472 | 0 | 0
0.5 | 0.064 | 0.00469 | -0.001 | 13.645
1 | 0.128 | 0.0047 | -0.002 | 27.262
1.5 | 0.192 | 0.00463 | -0.004 | 41.495
2 | 0.256 | 0.00465 | -0.005 | 55.083
2.5 | 0.319 | 0.00466 | -0.006 | 68.436
3 | 0.382 | 0.00478 | -0.007 | 79.952
3.5 | 0.445 | 0.00493 | -0.008 | 90.32
4 | 0.508 | 0.00542 | -0.009 | 93.731
4.5 | 0.569 | 0.00809 | -0.011 | 70.387
5 | 0.63 | 0.00842 | -0.012 | 74.82
5.5 | 0.689 | 0.00872 | -0.013 | 79.008
6 | 0.746 | 0.00955 | -0.014 | 78.145
6.5 | 0.801 | 0.00995 | -0.015 | 80.481
7 | 0.853 | 0.01059 | -0.016 | 80.53
7.5 | 0.902 | 0.01103 | -0.017 | 81.74
8 | 0.947 | 0.01146 | -0.019 | 82.617
8.5 | 0.987 | 0.01164 | -0.02 | 84.795
9 | 1.023 | 0.01224 | -0.021 | 83.568
9.5 | 1.033 | 0.01361 | -0.022 | 75.945
10 | 1.053 | 0.01412 | -0.023 | 74.558
10.5 | 1.066 | 0.0154 | -0.023 | 69.226
11 | 1.073 | 0.01647 | -0.024 | 65.139
11.5 | 1.07 | 0.01759 | -0.025 | 60.821
12 | 1.061 | 0.01925 | -0.026 | 55.102
12.5 | 1.043 | 0.02075 | -0.027 | 50.267
13 | 1.017 | 0.02331 | -0.028 | 43.643
13.5 | 0.983 | 0.02609 | -0.029 | 37.66
14 | 0.938 | 0.03069 | -0.029 | 30.558
14.5 | 0.873 | 0.0427 | -0.029 | 20.436
15 | 0.771 | 0.07889 | -0.025 | 9.777
15.5 | 0.703 | 0.10365 | -0.021 | 6.78
16 | 0.651 | 0.1125 | -0.021 | 5.785

## 78. Re 5M Mach 0.25 (2)
BIGFOIL.COM POLAR EXPORT
GA 40A016
GA 40A016 |  |  |  | Cl Max: | 1.4275 | at alpha= | 17 | deg
XFOIL ncrit=9 |  |  |  | L/D Max: | 84.7292 | at alpha= | 8.5 | deg
Re: | 5000000 |  |  | Cd Min: | 0.09559 | at alpha= | 20 | deg
Mach: | 0.25 |  |  | Cl=0 at alpha= | 0 | deg
|  |  |  | @ Cl=0.1, Cd= | 0.0040531
|  |  |  | @ Cl=0.4, Cd= | 0.0064899
|  |  |  | @ Cl=0.6, Cd= | 0.0082707
alpha (deg) | Cl | Cd | Cm | Cl/Cd
-20 | -1.3237 | 0.09532 | -0.0317 | -13.8869
-19.5 | -1.3516 | 0.0841 | -0.0368 | -16.0713
-19 | -1.3796 | 0.07353 | -0.041 | -18.7624
-18.5 | -1.4069 | 0.06368 | -0.0439 | -22.0933
-18 | -1.4235 | 0.05563 | -0.0455 | -25.5887
-17.5 | -1.4279 | 0.04932 | -0.0458 | -28.9517
-17 | -1.4243 | 0.04408 | -0.0455 | -32.3117
-16.5 | -1.4178 | 0.03938 | -0.0446 | -36.003
-16 | -1.4073 | 0.03525 | -0.0433 | -39.9234
-15.5 | -1.3947 | 0.03154 | -0.0415 | -44.22
-15 | -1.3738 | 0.02865 | -0.0396 | -47.9511
-14.5 | -1.3524 | 0.02591 | -0.0374 | -52.1961
-13.5 | -1.2363 | 0.02074 | -0.0456 | -59.6095
-13 | -1.1569 | 0.0186 | -0.0534 | -62.1989
-12.5 | -1.1314 | 0.01721 | -0.0496 | -65.7408
-12 | -1.1019 | 0.01597 | -0.0461 | -68.9981
-11.5 | -1.0714 | 0.01483 | -0.0426 | -72.2454
-11 | -1.0425 | 0.01371 | -0.0386 | -76.0394
-10.5 | -1.0113 | 0.01279 | -0.0346 | -79.0696
-10 | -0.9775 | 0.01207 | -0.0308 | -80.9859
-9.5 | -0.9453 | 0.01136 | -0.0264 | -83.213
-9 | -0.9115 | 0.01079 | -0.0221 | -84.4764
-8.5 | -0.876 | 0.01034 | -0.0177 | -84.7195
-8 | -0.837 | 0.00993 | -0.0141 | -84.29
-7.5 | -0.7909 | 0.00953 | -0.0118 | -82.9906
-7 | -0.7413 | 0.0092 | -0.0103 | -80.5761
-6.5 | -0.6922 | 0.00882 | -0.0086 | -78.4807
-6 | -0.6401 | 0.00851 | -0.0076 | -75.2174
-5.5 | -0.588 | 0.0082 | -0.0065 | -71.7073
-5 | -0.5348 | 0.0079 | -0.0058 | -67.6962
-4.5 | -0.483 | 0.0075 | -0.0048 | -64.4
-4 | -0.4335 | 0.00697 | -0.0034 | -62.1951
-3.5 | -0.386 | 0.00626 | -0.0018 | -61.6613
-3 | -0.3385 | 0.00556 | -0.0002 | -60.8813
-2.5 | -0.2911 | 0.00476 | 0.0014 | -61.1555
-2 | -0.2384 | 0.00429 | 0.0021 | -55.5711
-1 | -0.1206 | 0.00406 | 0.0014 | -29.7044
-0.5 | -0.0603 | 0.00404 | 0.0007 | -14.9257
0 | 0 | 0.00406 | 0 | 0
0.5 | 0.0604 | 0.00404 | -0.0007 | 14.9505
1 | 0.1207 | 0.00406 | -0.0014 | 29.7291
2 | 0.2385 | 0.00428 | -0.0022 | 55.7243
2.5 | 0.291 | 0.00477 | -0.0014 | 61.0063
3 | 0.3387 | 0.00555 | 0.0001 | 61.027
3.5 | 0.3857 | 0.00628 | 0.0018 | 61.4172
4 | 0.4334 | 0.00698 | 0.0034 | 62.0917
4.5 | 0.483 | 0.0075 | 0.0047 | 64.4
5 | 0.5349 | 0.0079 | 0.0057 | 67.7089
5.5 | 0.5881 | 0.0082 | 0.0065 | 71.7195
6 | 0.6403 | 0.00851 | 0.0075 | 75.2409
6.5 | 0.6923 | 0.00882 | 0.0086 | 78.4921
7 | 0.7415 | 0.0092 | 0.0102 | 80.5978
7.5 | 0.7911 | 0.00953 | 0.0118 | 83.0115
8 | 0.8373 | 0.00993 | 0.014 | 84.3202
8.5 | 0.8761 | 0.01034 | 0.0177 | 84.7292
9 | 0.9119 | 0.01079 | 0.022 | 84.5134
9.5 | 0.9456 | 0.01135 | 0.0264 | 83.3128
10 | 0.9784 | 0.01205 | 0.0307 | 81.195
10.5 | 1.0115 | 0.0128 | 0.0346 | 79.0234
11 | 1.043 | 0.0137 | 0.0385 | 76.1314
11.5 | 1.0721 | 0.01481 | 0.0425 | 72.3903
12 | 1.1022 | 0.01598 | 0.0461 | 68.9737
12.5 | 1.1315 | 0.01723 | 0.0496 | 65.6703
13 | 1.1569 | 0.01863 | 0.0534 | 62.0988
13.5 | 1.2349 | 0.02064 | 0.046 | 59.8304
14 | 1.3237 | 0.02326 | 0.0363 | 56.9089
14.5 | 1.3565 | 0.02571 | 0.037 | 52.7616
15 | 1.377 | 0.02851 | 0.0393 | 48.2988
15.5 | 1.3979 | 0.03139 | 0.0412 | 44.5333
16 | 1.4088 | 0.03524 | 0.043 | 39.9773
16.5 | 1.4214 | 0.03919 | 0.0443 | 36.2695
17 | 1.4275 | 0.04391 | 0.0452 | 32.5097
17.5 | 1.426 | 0.04966 | 0.0455 | 28.7153
18 | 1.425 | 0.05564 | 0.0452 | 25.6111
18.5 | 1.4138 | 0.0631 | 0.0438 | 22.4057
19 | 1.3902 | 0.07245 | 0.0411 | 19.1884
19.5 | 1.3591 | 0.08338 | 0.0369 | 16.3001
20 | 1.3241 | 0.09559 | 0.0312 | 13.8519

## 79. Re 5M Mach 0.50 (1)
BIGFOIL.COM POLAR EXPORT
GA 40A016
GA 40A016 |  |  |  | Cl Max: | 1.143 | at alpha= | 20 | deg
JavaFoil+Calcfoil stall+Eppler ext transition |  |  |  | L/D Max: | 95.095 | at alpha= | 3.5 | deg
Re: | 5000000 |  |  | Cd Min: | 0.00481 | at alpha= | 1.5 | deg
Mach: | 0.5 |  |  | Cl=0 at alpha= | 0 | deg
|  |  |  | @ Cl=0.1, Cd= | 0.0049058
|  |  |  | @ Cl=0.4, Cd= | 0.0050344
|  |  |  | @ Cl=0.6, Cd= | 0.0089325
alpha (deg) | Cl | Cd | Cm | Cl/Cd
-20 | -1.142 | 0.15499 | 0.033 | -7.37
-19.5 | -1.107 | 0.15312 | 0.03 | -7.228
-19 | -1.077 | 0.15001 | 0.029 | -7.177
-18.5 | -1.046 | 0.1476 | 0.027 | -7.086
-18 | -1.018 | 0.14313 | 0.026 | -7.115
-17.5 | -0.993 | 0.15012 | 0.026 | -6.617
-17 | -0.97 | 0.13582 | 0.027 | -7.138
-16.5 | -0.942 | 0.12739 | 0.026 | -7.392
-16 | -0.911 | 0.12325 | 0.024 | -7.392
-15.5 | -0.881 | 0.11972 | 0.023 | -7.359
-15 | -0.85 | 0.11598 | 0.021 | -7.33
-14.5 | -0.822 | 0.11485 | 0.02 | -7.155
-14 | -0.794 | 0.10439 | 0.019 | -7.606
-13.5 | -0.767 | 0.10861 | 0.019 | -7.057
-13 | -0.739 | 0.09732 | 0.018 | -7.596
-12.5 | -0.709 | 0.09306 | 0.017 | -7.622
-12 | -0.679 | 0.08829 | 0.015 | -7.693
-11.5 | -0.651 | 0.08524 | 0.014 | -7.643
-11 | -0.624 | 0.08211 | 0.014 | -7.594
-10.5 | -0.596 | 0.07907 | 0.013 | -7.534
-10 | -0.571 | 0.06437 | 0.014 | -8.867
-9.5 | -0.643 | 0.01859 | 0.024 | -34.618
-9 | -0.608 | 0.01835 | 0.022 | -33.133
-8.5 | -0.576 | 0.01767 | 0.021 | -32.608
-8 | -0.771 | 0.01548 | 0.02 | -49.829
-7.5 | -0.867 | 0.01377 | 0.019 | -62.958
-7 | -0.87 | 0.01311 | 0.018 | -66.369
-6.5 | -0.85 | 0.01205 | 0.017 | -70.541
-6 | -0.805 | 0.01115 | 0.016 | -72.183
-5.5 | -0.751 | 0.0106 | 0.014 | -70.883
-5 | -0.691 | 0.00979 | 0.013 | -70.63
-4.5 | -0.627 | 0.00949 | 0.012 | -66.071
-4 | -0.56 | 0.00863 | 0.01 | -64.895
-3.5 | -0.493 | 0.00519 | 0.009 | -95.013
-3 | -0.424 | 0.00505 | 0.008 | -83.871
-2.5 | -0.354 | 0.00497 | 0.007 | -71.149
-2 | -0.284 | 0.00487 | 0.005 | -58.249
-1.5 | -0.213 | 0.00485 | 0.004 | -43.858
-1 | -0.142 | 0.00497 | 0.003 | -28.562
-0.5 | -0.071 | 0.00493 | 0.001 | -14.394
0 | 0 | 0.0049 | 0 | 0
0.5 | 0.072 | 0.00489 | -0.001 | 14.632
1 | 0.143 | 0.00493 | -0.003 | 29.041
1.5 | 0.215 | 0.00481 | -0.004 | 44.598
2 | 0.286 | 0.00483 | -0.005 | 59.247
2.5 | 0.357 | 0.00493 | -0.007 | 72.388
3 | 0.427 | 0.0051 | -0.008 | 83.791
3.5 | 0.497 | 0.00522 | -0.009 | 95.095
4 | 0.566 | 0.00876 | -0.01 | 64.591
4.5 | 0.633 | 0.0091 | -0.012 | 69.59
5 | 0.698 | 0.00956 | -0.013 | 73.047
5.5 | 0.759 | 0.01 | -0.014 | 75.895
6 | 0.813 | 0.01042 | -0.016 | 78.033
6.5 | 0.849 | 0.01199 | -0.017 | 70.875
7 | 0.87 | 0.01312 | -0.018 | 66.301
7.5 | 0.867 | 0.01412 | -0.019 | 61.414
8 | 0.772 | 0.01533 | -0.02 | 50.337
8.5 | 0.577 | 0.01743 | -0.021 | 33.135
9 | 0.608 | 0.01835 | -0.022 | 33.133
9.5 | 0.643 | 0.01859 | -0.023 | 34.618
10 | 0.57 | 0.06505 | -0.014 | 8.763
10.5 | 0.596 | 0.07778 | -0.013 | 7.659
11 | 0.624 | 0.08022 | -0.014 | 7.773
11.5 | 0.651 | 0.08501 | -0.014 | 7.662
12 | 0.679 | 0.08814 | -0.015 | 7.706
12.5 | 0.709 | 0.09205 | -0.017 | 7.707
13 | 0.739 | 0.09752 | -0.018 | 7.579
13.5 | 0.766 | 0.10668 | -0.019 | 7.184
14 | 0.794 | 0.10752 | -0.019 | 7.384
14.5 | 0.822 | 0.11487 | -0.02 | 7.154
15 | 0.85 | 0.11697 | -0.021 | 7.265
15.5 | 0.881 | 0.121 | -0.023 | 7.279
16 | 0.911 | 0.12392 | -0.024 | 7.348
16.5 | 0.942 | 0.12757 | -0.026 | 7.381
17 | 0.97 | 0.13465 | -0.026 | 7.204
17.5 | 0.994 | 0.14862 | -0.026 | 6.687
18 | 1.018 | 0.14322 | -0.026 | 7.11
18.5 | 1.046 | 0.14768 | -0.027 | 7.082
19 | 1.077 | 0.15019 | -0.029 | 7.169
19.5 | 1.107 | 0.15446 | -0.03 | 7.167
20 | 1.143 | 0.15442 | -0.032 | 7.403

## 80. Re 5M Mach 0.50 (2)
BIGFOIL.COM POLAR EXPORT
GA 40A016
GA 40A016 |  |  |  | Cl Max: | 0.9069 | at alpha= | 10 | deg
XFOIL ncrit=9 |  |  |  | L/D Max: | 69.7895 | at alpha= | 6 | deg
Re: | 5000000 |  |  | Cd Min: | 0.1322 | at alpha= | -15 | deg
Mach: | 0.5 |  |  | Cl=0 at alpha= | 0 | deg
|  |  |  | @ Cl=0.1, Cd= | 0.0042334
|  |  |  | @ Cl=0.4, Cd= | 0.0065797
|  |  |  | @ Cl=0.6, Cd= | 0.0088845
alpha (deg) | Cl | Cd | Cm | Cl/Cd
-15 | -0.6923 | 0.1322 | -0.0242 | -5.2368
-14.5 | -0.6957 | 0.11257 | -0.0441 | -6.1802
-14 | -0.7069 | 0.09285 | -0.0639 | -7.6134
-13.5 | -0.73 | 0.08037 | -0.0713 | -9.083
-12 | -0.8325 | 0.04646 | -0.087 | -17.9186
-11.5 | -0.8618 | 0.03836 | -0.0867 | -22.4661
-11 | -0.8923 | 0.03116 | -0.0835 | -28.6361
-10.5 | -0.9031 | 0.02601 | -0.0784 | -34.7213
-10 | -0.9072 | 0.02185 | -0.0721 | -41.5195
-9.5 | -0.9001 | 0.01866 | -0.0655 | -48.2369
-9 | -0.8816 | 0.0162 | -0.0591 | -54.4198
-8.5 | -0.8528 | 0.01436 | -0.0533 | -59.3872
-8 | -0.8158 | 0.01303 | -0.0482 | -62.6094
-7.5 | -0.778 | 0.01186 | -0.043 | -65.5987
-7 | -0.7411 | 0.01088 | -0.0375 | -68.1158
-6.5 | -0.7005 | 0.01015 | -0.0322 | -69.0148
-6 | -0.6627 | 0.0095 | -0.0262 | -69.7579
-5.5 | -0.6226 | 0.00907 | -0.0204 | -68.6439
-5 | -0.5732 | 0.00867 | -0.0165 | -66.113
-4.5 | -0.5184 | 0.00828 | -0.0137 | -62.6087
-4 | -0.4663 | 0.00779 | -0.0107 | -59.8588
-3.5 | -0.4198 | 0.00699 | -0.007 | -60.0572
-3 | -0.3746 | 0.00606 | -0.0032 | -61.8152
-2.5 | -0.33 | 0.00503 | 0.0005 | -65.6064
-2 | -0.2728 | 0.00444 | 0.0021 | -61.4414
-1.5 | -0.2067 | 0.00428 | 0.002 | -48.2944
-1 | -0.1385 | 0.00425 | 0.0015 | -32.5882
-0.5 | -0.0687 | 0.00422 | 0.0007 | -16.2796
0 | 0 | 0.00419 | 0 | 0
0.5 | 0.0688 | 0.00422 | -0.0007 | 16.3033
1 | 0.1386 | 0.00425 | -0.0015 | 32.6118
1.5 | 0.2069 | 0.00427 | -0.0021 | 48.4543
2 | 0.2733 | 0.00442 | -0.0022 | 61.8326
2.5 | 0.3299 | 0.00504 | -0.0005 | 65.4563
3 | 0.3748 | 0.00606 | 0.0032 | 61.8482
3.5 | 0.4199 | 0.00699 | 0.007 | 60.0715
4 | 0.466 | 0.0078 | 0.0108 | 59.7436
4.5 | 0.5185 | 0.00828 | 0.0137 | 62.6208
5 | 0.5734 | 0.00867 | 0.0164 | 66.1361
5.5 | 0.623 | 0.00907 | 0.0203 | 68.688
6 | 0.663 | 0.0095 | 0.0262 | 69.7895
6.5 | 0.7007 | 0.01016 | 0.0321 | 68.9665
7 | 0.741 | 0.01089 | 0.0375 | 68.0441
7.5 | 0.779 | 0.01184 | 0.0429 | 65.7939
8 | 0.8164 | 0.01302 | 0.0481 | 62.7035
8.5 | 0.8529 | 0.01437 | 0.0533 | 59.3528
9 | 0.8803 | 0.01627 | 0.0592 | 54.1057
9.5 | 0.9007 | 0.01864 | 0.0654 | 48.3208
10 | 0.9069 | 0.02189 | 0.0721 | 41.4299
10.5 | 0.9044 | 0.02597 | 0.0784 | 34.8248
11 | 0.8954 | 0.03101 | 0.0834 | 28.8746
11.5 | 0.8623 | 0.03839 | 0.0866 | 22.4616
12 | 0.8309 | 0.04665 | 0.0869 | 17.8114
12.5 | 0.7925 | 0.05683 | 0.0841 | 13.9451
13.5 | 0.7324 | 0.08021 | 0.0712 | 9.131
14 | 0.7087 | 0.09276 | 0.0638 | 7.6401
14.5 | 0.6989 | 0.11245 | 0.0439 | 6.2152
15 | 0.6938 | 0.1322 | 0.024 | 5.2481

## 81. Re 6M Mach 0.00 (1)
BIGFOIL.COM POLAR EXPORT
GA 40A016
GA 40A016 |  |  |  | Cl Max: | 1.167 | at alpha= | 13 | deg
JavaFoil+Calcfoil stall+Eppler ext transition |  |  |  | L/D Max: | 91.219 | at alpha= | 3.5 | deg
Re: | 6000000 |  |  | Cd Min: | 0.00449 | at alpha= | 1.5 | deg
Mach: | 0 |  |  | Cl=0 at alpha= | 0 | deg
|  |  |  | @ Cl=0.1, Cd= | 0.0046045
|  |  |  | @ Cl=0.4, Cd= | 0.0047198
|  |  |  | @ Cl=0.6, Cd= | 0.0078502
alpha (deg) | Cl | Cd | Cm | Cl/Cd
-18.5 | -0.929 | 0.09227 | 0.031 | -10.065
-18 | -0.983 | 0.06507 | 0.033 | -15.107
-17.5 | -1.028 | 0.04884 | 0.033 | -21.044
-17 | -1.056 | 0.04241 | 0.033 | -24.906
-16.5 | -1.084 | 0.03632 | 0.033 | -29.839
-16 | -1.108 | 0.0319 | 0.032 | -34.715
-15.5 | -1.127 | 0.02848 | 0.032 | -39.573
-15 | -1.143 | 0.02554 | 0.031 | -44.739
-14.5 | -1.155 | 0.02322 | 0.03 | -49.771
-14 | -1.163 | 0.02114 | 0.029 | -55.015
-13.5 | -1.167 | 0.01977 | 0.029 | -59.03
-13 | -1.167 | 0.01803 | 0.028 | -64.755
-12.5 | -1.163 | 0.01705 | 0.027 | -68.21
-12 | -1.154 | 0.01574 | 0.026 | -73.302
-11.5 | -1.14 | 0.01509 | 0.025 | -75.509
-11 | -1.122 | 0.01421 | 0.024 | -78.915
-10.5 | -1.104 | 0.01332 | 0.023 | -82.886
-10 | -1.079 | 0.01265 | 0.022 | -85.273
-9.5 | -1.045 | 0.01213 | 0.021 | -86.109
-9 | -1.007 | 0.01157 | 0.02 | -87.081
-8.5 | -0.966 | 0.01108 | 0.019 | -87.159
-8 | -0.922 | 0.0107 | 0.018 | -86.124
-7.5 | -0.875 | 0.01029 | 0.017 | -84.972
-7 | -0.825 | 0.00971 | 0.016 | -84.933
-6.5 | -0.773 | 0.00932 | 0.015 | -82.927
-6 | -0.719 | 0.00902 | 0.014 | -79.664
-5.5 | -0.663 | 0.00833 | 0.012 | -79.602
-5 | -0.606 | 0.00794 | 0.011 | -76.336
-4.5 | -0.547 | 0.00777 | 0.01 | -70.442
-4 | -0.488 | 0.00571 | 0.009 | -85.533
-3.5 | -0.428 | 0.00477 | 0.008 | -89.738
-3 | -0.368 | 0.00475 | 0.007 | -77.462
-2.5 | -0.307 | 0.00462 | 0.006 | -66.349
-2 | -0.246 | 0.00454 | 0.005 | -54.213
-1.5 | -0.185 | 0.00452 | 0.003 | -40.813
-1 | -0.123 | 0.00465 | 0.002 | -26.451
-0.5 | -0.062 | 0.00461 | 0.001 | -13.332
0 | 0 | 0.00462 | 0 | 0
0.5 | 0.062 | 0.00458 | -0.001 | 13.533
1 | 0.124 | 0.00462 | -0.002 | 26.853
1.5 | 0.186 | 0.00449 | -0.003 | 41.438
2 | 0.248 | 0.0045 | -0.005 | 55.057
2.5 | 0.309 | 0.00459 | -0.006 | 67.401
3 | 0.37 | 0.00471 | -0.007 | 78.711
3.5 | 0.431 | 0.00473 | -0.008 | 91.219
4 | 0.492 | 0.00566 | -0.009 | 86.937
4.5 | 0.552 | 0.00772 | -0.01 | 71.553
5 | 0.611 | 0.00788 | -0.011 | 77.568
5.5 | 0.669 | 0.00827 | -0.012 | 80.918
6 | 0.725 | 0.00895 | -0.014 | 81.01
6.5 | 0.78 | 0.00925 | -0.015 | 84.357
7 | 0.833 | 0.00963 | -0.016 | 86.44
7.5 | 0.883 | 0.01021 | -0.017 | 86.512
8 | 0.931 | 0.01061 | -0.018 | 87.731
8.5 | 0.975 | 0.01098 | -0.019 | 88.82
9 | 1.017 | 0.01145 | -0.02 | 88.788
9.5 | 1.055 | 0.01201 | -0.021 | 87.842
10 | 1.089 | 0.01252 | -0.022 | 87.038
10.5 | 1.104 | 0.01332 | -0.023 | 82.886
11 | 1.122 | 0.01421 | -0.024 | 78.915
11.5 | 1.14 | 0.01509 | -0.025 | 75.509
12 | 1.154 | 0.01574 | -0.026 | 73.302
12.5 | 1.163 | 0.01705 | -0.027 | 68.21
13 | 1.167 | 0.01803 | -0.028 | 64.755
13.5 | 1.167 | 0.01977 | -0.028 | 59.03
14 | 1.163 | 0.02114 | -0.029 | 55.015
14.5 | 1.155 | 0.02322 | -0.03 | 49.771
15 | 1.143 | 0.02554 | -0.031 | 44.739
15.5 | 1.127 | 0.02848 | -0.031 | 39.573
16 | 1.108 | 0.0319 | -0.032 | 34.715
16.5 | 1.084 | 0.03632 | -0.033 | 29.839
17 | 1.056 | 0.04241 | -0.033 | 24.906
17.5 | 1.028 | 0.04884 | -0.033 | 21.044
18 | 0.983 | 0.06507 | -0.033 | 15.107

## 82. Re 6M Mach 0.00 (2)
BIGFOIL.COM POLAR EXPORT
GA 40A016
GA 40A016 |  |  |  | Cl Max: | 1.5906 | at alpha= | 20 | deg
XFOIL ncrit=9 |  |  |  | L/D Max: | 93.5895 | at alpha= | 9.5 | deg
Re: | 6000000 |  |  | Cd Min: | 0.04775 | at alpha= | -20 | deg
Mach: | 0 |  |  | Cl=0 at alpha= | 0 | deg
|  |  |  | @ Cl=0.1, Cd= | 0.0038945
|  |  |  | @ Cl=0.4, Cd= | 0.0064437
|  |  |  | @ Cl=0.6, Cd= | 0.0078919
alpha (deg) | Cl | Cd | Cm | Cl/Cd
-20 | -1.5887 | 0.04775 | -0.0331 | -33.2712
-19.5 | -1.5697 | 0.0446 | -0.0332 | -35.1951
-19 | -1.5698 | 0.03978 | -0.0326 | -39.462
-18.5 | -1.5619 | 0.0359 | -0.0317 | -43.507
-18 | -1.5453 | 0.03293 | -0.0309 | -46.9268
-17.5 | -1.5286 | 0.03009 | -0.0297 | -50.8009
-17 | -1.508 | 0.0277 | -0.0285 | -54.4404
-16.5 | -1.4857 | 0.02546 | -0.0271 | -58.3543
-16 | -1.4609 | 0.02347 | -0.0257 | -62.2454
-15.5 | -1.4347 | 0.0216 | -0.0242 | -66.4213
-15 | -1.4043 | 0.02008 | -0.0229 | -69.9353
-14 | -1.2844 | 0.01692 | -0.0318 | -75.9102
-13.5 | -1.2023 | 0.01568 | -0.0406 | -76.6773
-13 | -1.1778 | 0.01472 | -0.0369 | -80.0136
-12.5 | -1.1493 | 0.01384 | -0.0337 | -83.0419
-12 | -1.1183 | 0.0131 | -0.0306 | -85.3664
-11.5 | -1.0904 | 0.01231 | -0.0268 | -88.5784
-11 | -1.0607 | 0.01167 | -0.023 | -90.8912
-10.5 | -1.0282 | 0.01114 | -0.0194 | -92.298
-10 | -0.9959 | 0.01068 | -0.0154 | -93.2491
-9.5 | -0.962 | 0.01028 | -0.0117 | -93.5798
-9 | -0.9183 | 0.00991 | -0.0099 | -92.664
-8.5 | -0.8724 | 0.00959 | -0.0085 | -90.9698
-8 | -0.8263 | 0.00919 | -0.0071 | -89.9129
-7.5 | -0.778 | 0.00888 | -0.0061 | -87.6126
-7 | -0.7279 | 0.00859 | -0.0054 | -84.7381
-6.5 | -0.6781 | 0.00829 | -0.0047 | -81.7973
-6 | -0.6262 | 0.00803 | -0.0043 | -77.9826
-5 | -0.5224 | 0.00748 | -0.0035 | -69.8396
-4.5 | -0.4717 | 0.00712 | -0.0029 | -66.25
-4 | -0.4214 | 0.00668 | -0.0022 | -63.0838
-3.5 | -0.373 | 0.0061 | -0.0012 | -61.1475
-3 | -0.3244 | 0.00553 | -0.0002 | -58.6618
-2.5 | -0.2755 | 0.0049 | 0.0007 | -56.2245
-2 | -0.2273 | 0.00426 | 0.0018 | -53.3568
-1.5 | -0.1735 | 0.00397 | 0.0019 | -43.7028
-1 | -0.1157 | 0.0039 | 0.0012 | -29.6667
-0.5 | -0.0579 | 0.00388 | 0.0006 | -14.9227
0 | 0 | 0.00385 | 0 | 0
0.5 | 0.058 | 0.00388 | -0.0007 | 14.9485
1 | 0.1158 | 0.0039 | -0.0013 | 29.6923
1.5 | 0.1737 | 0.00396 | -0.0019 | 43.8636
2 | 0.2278 | 0.00423 | -0.0019 | 53.8534
2.5 | 0.2754 | 0.00491 | -0.0007 | 56.0896
3 | 0.3246 | 0.00552 | 0.0001 | 58.8043
3.5 | 0.3725 | 0.00614 | 0.0012 | 60.6678
4 | 0.4214 | 0.00668 | 0.0022 | 63.0838
4.5 | 0.4717 | 0.00712 | 0.0028 | 66.25
5 | 0.5225 | 0.00748 | 0.0035 | 69.8529
5.5 | 0.5749 | 0.00776 | 0.0038 | 74.0851
6 | 0.6263 | 0.00803 | 0.0043 | 77.995
6.5 | 0.6782 | 0.00829 | 0.0046 | 81.8094
7 | 0.7279 | 0.0086 | 0.0054 | 84.6395
7.5 | 0.7782 | 0.00888 | 0.0061 | 87.6351
8 | 0.8265 | 0.00919 | 0.0071 | 89.9347
8.5 | 0.8726 | 0.00959 | 0.0085 | 90.9906
9 | 0.9186 | 0.0099 | 0.0098 | 92.7879
9.5 | 0.9621 | 0.01028 | 0.0117 | 93.5895
10 | 0.9956 | 0.01069 | 0.0155 | 93.1338
10.5 | 1.0282 | 0.01115 | 0.0193 | 92.2152
11 | 1.0609 | 0.01167 | 0.0229 | 90.9083
11.5 | 1.0906 | 0.01232 | 0.0268 | 88.5227
12 | 1.1191 | 0.01308 | 0.0305 | 85.5581
12.5 | 1.1495 | 0.01384 | 0.0336 | 83.0564
13 | 1.1779 | 0.01473 | 0.0369 | 79.9661
13.5 | 1.2029 | 0.01569 | 0.0405 | 76.6667
14 | 1.2835 | 0.01692 | 0.032 | 75.857
15 | 1.4058 | 0.02004 | 0.0227 | 70.1497
15.5 | 1.4364 | 0.02154 | 0.024 | 66.6852
16 | 1.462 | 0.02346 | 0.0255 | 62.3188
16.5 | 1.4879 | 0.02536 | 0.0268 | 58.6711
17 | 1.5096 | 0.02763 | 0.0282 | 54.6363
17.5 | 1.5282 | 0.03018 | 0.0296 | 50.6362
18 | 1.546 | 0.03294 | 0.0307 | 46.9338
18.5 | 1.5637 | 0.03581 | 0.0315 | 43.6666
19 | 1.5733 | 0.03955 | 0.0323 | 39.78
19.5 | 1.5802 | 0.04367 | 0.0328 | 36.185
20 | 1.5906 | 0.04767 | 0.0328 | 33.3669

## 83. Re 6M Mach 0.10 (1)
BIGFOIL.COM POLAR EXPORT
GA 40A016
GA 40A016 |  |  |  | Cl Max: | 1.152 | at alpha= | 13 | deg
JavaFoil+Calcfoil stall+Eppler ext transition |  |  |  | L/D Max: | 90.784 | at alpha= | 9 | deg
Re: | 6000000 |  |  | Cd Min: | 0.00449 | at alpha= | 1.5 | deg
Mach: | 0.1 |  |  | Cl=0 at alpha= | 0 | deg
|  |  |  | @ Cl=0.1, Cd= | 0.0045998
|  |  |  | @ Cl=0.4, Cd= | 0.0047516
|  |  |  | @ Cl=0.6, Cd= | 0.0079302
alpha (deg) | Cl | Cd | Cm | Cl/Cd
-18 | -0.899 | 0.08982 | 0.03 | -10.011
-17.5 | -0.949 | 0.06749 | 0.032 | -14.054
-17 | -1.012 | 0.04274 | 0.033 | -23.685
-16.5 | -1.034 | 0.04075 | 0.032 | -25.381
-16 | -1.065 | 0.03447 | 0.032 | -30.907
-15.5 | -1.091 | 0.02995 | 0.032 | -36.413
-15 | -1.111 | 0.02674 | 0.031 | -41.559
-14.5 | -1.129 | 0.02409 | 0.03 | -46.853
-14 | -1.141 | 0.02181 | 0.03 | -52.302
-13.5 | -1.148 | 0.02033 | 0.029 | -56.478
-13 | -1.152 | 0.01854 | 0.028 | -62.117
-12.5 | -1.151 | 0.01743 | 0.027 | -66.01
-12 | -1.144 | 0.01603 | 0.026 | -71.371
-11.5 | -1.133 | 0.0154 | 0.025 | -73.575
-11 | -1.117 | 0.01444 | 0.024 | -77.363
-10.5 | -1.099 | 0.01358 | 0.023 | -80.913
-10 | -1.078 | 0.01276 | 0.022 | -84.465
-9.5 | -1.045 | 0.01224 | 0.021 | -85.436
-9 | -1.009 | 0.01133 | 0.02 | -89
-8.5 | -0.968 | 0.0112 | 0.019 | -86.458
-8 | -0.925 | 0.01079 | 0.018 | -85.696
-7.5 | -0.878 | 0.01034 | 0.017 | -84.895
-7 | -0.828 | 0.00975 | 0.016 | -84.986
-6.5 | -0.776 | 0.00941 | 0.015 | -82.521
-6 | -0.722 | 0.00906 | 0.014 | -79.73
-5.5 | -0.666 | 0.00835 | 0.012 | -79.797
-5 | -0.609 | 0.00804 | 0.011 | -75.716
-4.5 | -0.55 | 0.00783 | 0.01 | -70.257
-4 | -0.491 | 0.00567 | 0.009 | -86.458
-3.5 | -0.43 | 0.00483 | 0.008 | -88.998
-3 | -0.369 | 0.00476 | 0.007 | -77.564
-2.5 | -0.308 | 0.00468 | 0.006 | -65.909
-2 | -0.247 | 0.00455 | 0.005 | -54.357
-1.5 | -0.185 | 0.00452 | 0.003 | -40.991
-1 | -0.124 | 0.00462 | 0.002 | -26.761
-0.5 | -0.062 | 0.00466 | 0.001 | -13.258
0 | 0 | 0.00459 | 0 | 0
0.5 | 0.062 | 0.00463 | -0.001 | 13.459
1 | 0.125 | 0.00458 | -0.002 | 27.172
1.5 | 0.187 | 0.00449 | -0.003 | 41.623
2 | 0.249 | 0.00451 | -0.005 | 55.209
2.5 | 0.311 | 0.00464 | -0.006 | 66.956
3 | 0.372 | 0.00472 | -0.007 | 78.821
3.5 | 0.434 | 0.00479 | -0.008 | 90.477
4 | 0.494 | 0.00563 | -0.009 | 87.883
4.5 | 0.555 | 0.00777 | -0.01 | 71.375
5 | 0.614 | 0.00798 | -0.011 | 76.946
5.5 | 0.672 | 0.00829 | -0.013 | 81.115
6 | 0.729 | 0.00899 | -0.014 | 81.075
6.5 | 0.783 | 0.00933 | -0.015 | 83.954
7 | 0.836 | 0.00966 | -0.016 | 86.491
7.5 | 0.886 | 0.01025 | -0.017 | 86.429
8 | 0.933 | 0.01069 | -0.018 | 87.289
8.5 | 0.978 | 0.0111 | -0.019 | 88.115
9 | 1.019 | 0.01122 | -0.02 | 90.784
9.5 | 1.056 | 0.01211 | -0.021 | 87.167
10 | 1.089 | 0.01263 | -0.022 | 86.225
10.5 | 1.099 | 0.01358 | -0.023 | 80.913
11 | 1.117 | 0.01444 | -0.024 | 77.363
11.5 | 1.133 | 0.0154 | -0.025 | 73.575
12 | 1.144 | 0.01603 | -0.026 | 71.371
12.5 | 1.151 | 0.01743 | -0.027 | 66.01
13 | 1.152 | 0.01854 | -0.028 | 62.117
13.5 | 1.148 | 0.02033 | -0.028 | 56.478
14 | 1.141 | 0.02181 | -0.029 | 52.302
14.5 | 1.129 | 0.02409 | -0.03 | 46.853
15 | 1.111 | 0.02674 | -0.031 | 41.559
15.5 | 1.091 | 0.02995 | -0.031 | 36.413
16 | 1.065 | 0.03447 | -0.032 | 30.907
16.5 | 1.034 | 0.04075 | -0.032 | 25.381
17 | 1.012 | 0.04274 | -0.033 | 23.685
17.5 | 0.949 | 0.06749 | -0.031 | 14.054
18 | 0.899 | 0.08982 | -0.03 | 10.011

## 84. Re 6M Mach 0.10 (2)
BIGFOIL.COM POLAR EXPORT
GA 40A016
GA 40A016 |  |  |  | Cl Max: | 1.5647 | at alpha= | 20 | deg
XFOIL ncrit=9 |  |  |  | L/D Max: | 92.9412 | at alpha= | 9.5 | deg
Re: | 6000000 |  |  | Cd Min: | 0.05274 | at alpha= | -20 | deg
Mach: | 0.1 |  |  | Cl=0 at alpha= | 0 | deg
|  |  |  | @ Cl=0.1, Cd= | 0.0039043
|  |  |  | @ Cl=0.4, Cd= | 0.0064479
|  |  |  | @ Cl=0.6, Cd= | 0.007907
alpha (deg) | Cl | Cd | Cm | Cl/Cd
-20 | -1.5625 | 0.05274 | -0.0353 | -29.6265
-19.5 | -1.5563 | 0.04809 | -0.0355 | -32.3622
-19 | -1.5548 | 0.04312 | -0.0352 | -36.0575
-18.5 | -1.5529 | 0.03849 | -0.0344 | -40.3455
-18 | -1.5368 | 0.03526 | -0.0337 | -43.5848
-17.5 | -1.524 | 0.03195 | -0.0324 | -47.6995
-17 | -1.5053 | 0.02923 | -0.0312 | -51.4985
-16.5 | -1.4846 | 0.02678 | -0.0297 | -55.4369
-16 | -1.4611 | 0.02459 | -0.0282 | -59.4185
-15.5 | -1.4357 | 0.02258 | -0.0266 | -63.5828
-15 | -1.406 | 0.02092 | -0.0251 | -67.2084
-14 | -1.2894 | 0.01766 | -0.0331 | -73.0125
-13.5 | -1.2014 | 0.01617 | -0.0431 | -74.2981
-13 | -1.1773 | 0.01513 | -0.0393 | -77.8123
-12.5 | -1.1493 | 0.01417 | -0.036 | -81.108
-12 | -1.1184 | 0.01336 | -0.0328 | -83.7126
-11.5 | -1.0892 | 0.01257 | -0.0292 | -86.6508
-11 | -1.0602 | 0.01185 | -0.0252 | -89.4684
-10.5 | -1.0279 | 0.01127 | -0.0215 | -91.2067
-10 | -0.9942 | 0.01081 | -0.0178 | -91.9704
-9.5 | -0.9637 | 0.01037 | -0.0132 | -92.9315
-9 | -0.9213 | 0.00998 | -0.011 | -92.3146
-8 | -0.8295 | 0.00925 | -0.0079 | -89.6757
-7.5 | -0.7814 | 0.00893 | -0.0067 | -87.5028
-7 | -0.7309 | 0.00864 | -0.006 | -84.5949
-6.5 | -0.6811 | 0.00832 | -0.0051 | -81.863
-6 | -0.6292 | 0.00806 | -0.0046 | -78.0645
-5.5 | -0.5775 | 0.00779 | -0.0041 | -74.1335
-5 | -0.5247 | 0.00751 | -0.0038 | -69.8668
-4.5 | -0.4736 | 0.00716 | -0.0031 | -66.1453
-4 | -0.4233 | 0.0067 | -0.0023 | -63.1791
-3.5 | -0.3746 | 0.00614 | -0.0013 | -61.0098
-3 | -0.326 | 0.00554 | -0.0003 | -58.8448
-2.5 | -0.277 | 0.00491 | 0.0007 | -56.4155
-2 | -0.2288 | 0.00427 | 0.0018 | -53.5831
-1.5 | -0.1745 | 0.00398 | 0.0019 | -43.8442
-1 | -0.1164 | 0.00391 | 0.0013 | -29.7698
-0.5 | -0.0583 | 0.00388 | 0.0006 | -15.0258
0 | 0 | 0.00385 | 0 | 0
0.5 | 0.0584 | 0.00389 | -0.0007 | 15.0129
1 | 0.1165 | 0.00391 | -0.0013 | 29.7954
1.5 | 0.1748 | 0.00397 | -0.0019 | 44.0302
2 | 0.2293 | 0.00424 | -0.0019 | 54.0802
2.5 | 0.277 | 0.00492 | -0.0007 | 56.3008
3 | 0.3262 | 0.00554 | 0.0002 | 58.8809
3.5 | 0.3744 | 0.00616 | 0.0013 | 60.7792
4 | 0.4233 | 0.00671 | 0.0023 | 63.0849
4.5 | 0.4737 | 0.00716 | 0.0031 | 66.1592
5 | 0.5248 | 0.00751 | 0.0037 | 69.8802
5.5 | 0.5776 | 0.00779 | 0.0041 | 74.1463
6 | 0.6293 | 0.00806 | 0.0046 | 78.0769
6.5 | 0.6813 | 0.00833 | 0.0051 | 81.7887
7 | 0.731 | 0.00864 | 0.006 | 84.6065
7.5 | 0.7815 | 0.00893 | 0.0067 | 87.514
8 | 0.8297 | 0.00925 | 0.0078 | 89.6973
9 | 0.9216 | 0.00997 | 0.0109 | 92.4373
9.5 | 0.9638 | 0.01037 | 0.0132 | 92.9412
10 | 0.9942 | 0.01081 | 0.0177 | 91.9704
10.5 | 1.028 | 0.01128 | 0.0215 | 91.1348
11 | 1.0605 | 0.01185 | 0.0251 | 89.4937
11.5 | 1.0892 | 0.01258 | 0.0292 | 86.5819
12 | 1.1191 | 0.01335 | 0.0327 | 83.8277
12.5 | 1.1494 | 0.01417 | 0.0359 | 81.115
13 | 1.1772 | 0.01516 | 0.0393 | 77.6517
13.5 | 1.202 | 0.01617 | 0.043 | 74.3352
14 | 1.2888 | 0.01763 | 0.0333 | 73.1027
15 | 1.4077 | 0.02086 | 0.0249 | 67.4832
15.5 | 1.4374 | 0.02253 | 0.0264 | 63.7994
16 | 1.4623 | 0.02457 | 0.028 | 59.5157
16.5 | 1.4868 | 0.02668 | 0.0295 | 55.7271
17 | 1.5068 | 0.02917 | 0.031 | 51.6558
17.5 | 1.5221 | 0.03217 | 0.0324 | 47.3143
18 | 1.537 | 0.03532 | 0.0336 | 43.5164
18.5 | 1.555 | 0.03838 | 0.0342 | 40.5159
19 | 1.5591 | 0.04282 | 0.035 | 36.4106
19.5 | 1.5579 | 0.04804 | 0.0353 | 32.4292
20 | 1.5647 | 0.05263 | 0.035 | 29.7302

## 85. Re 6M Mach 0.25 (1)
BIGFOIL.COM POLAR EXPORT
GA 40A016
GA 40A016 |  |  |  | Cl Max: | 1.075 | at alpha= | 11 | deg
JavaFoil+Calcfoil stall+Eppler ext transition |  |  |  | L/D Max: | 88.418 | at alpha= | 8 | deg
Re: | 6000000 |  |  | Cd Min: | 0.00447 | at alpha= | 1.5 | deg
Mach: | 0.25 |  |  | Cl=0 at alpha= | 0 | deg
|  |  |  | @ Cl=0.1, Cd= | 0.0046
|  |  |  | @ Cl=0.4, Cd= | 0.0049171
|  |  |  | @ Cl=0.6, Cd= | 0.0080275
alpha (deg) | Cl | Cd | Cm | Cl/Cd
-16 | -0.652 | 0.10988 | 0.022 | -5.937
-15.5 | -0.708 | 0.09816 | 0.023 | -7.209
-15 | -0.829 | 0.04367 | 0.03 | -18.989
-14.5 | -0.882 | 0.03786 | 0.03 | -23.304
-14 | -0.944 | 0.0284 | 0.03 | -33.251
-13.5 | -0.986 | 0.02484 | 0.029 | -39.709
-13 | -1.02 | 0.02217 | 0.028 | -46.024
-12.5 | -1.046 | 0.02013 | 0.027 | -51.947
-12 | -1.063 | 0.01816 | 0.027 | -58.557
-11.5 | -1.072 | 0.01718 | 0.026 | -62.442
-11 | -1.075 | 0.01585 | 0.025 | -67.795
-10.5 | -1.068 | 0.01452 | 0.024 | -73.549
-10 | -1.055 | 0.01395 | 0.023 | -75.592
-9.5 | -1.04 | 0.01298 | 0.022 | -80.13
-9 | -1.013 | 0.01199 | 0.021 | -84.469
-8.5 | -0.978 | 0.01182 | 0.02 | -82.69
-8 | -0.938 | 0.01081 | 0.019 | -86.751
-7.5 | -0.893 | 0.01077 | 0.017 | -82.909
-7 | -0.845 | 0.01037 | 0.016 | -81.452
-6.5 | -0.794 | 0.00975 | 0.015 | -81.426
-6 | -0.739 | 0.00935 | 0.014 | -79.114
-5.5 | -0.683 | 0.00853 | 0.013 | -80.071
-5 | -0.625 | 0.00824 | 0.012 | -75.822
-4.5 | -0.565 | 0.00789 | 0.011 | -71.596
-4 | -0.504 | 0.00593 | 0.009 | -84.931
-3.5 | -0.442 | 0.0053 | 0.008 | -83.299
-3 | -0.379 | 0.00482 | 0.007 | -78.705
-2.5 | -0.317 | 0.00472 | 0.006 | -67.126
-2 | -0.254 | 0.0046 | 0.005 | -55.165
-1.5 | -0.191 | 0.00451 | 0.004 | -42.271
-1 | -0.127 | 0.00463 | 0.002 | -27.411
-0.5 | -0.064 | 0.00463 | 0.001 | -13.705
0 | 0 | 0.0046 | 0 | 0
0.5 | 0.064 | 0.0046 | -0.001 | 13.922
1 | 0.128 | 0.0046 | -0.002 | 27.851
1.5 | 0.192 | 0.00447 | -0.004 | 42.954
2 | 0.256 | 0.00457 | -0.005 | 56.068
2.5 | 0.319 | 0.00468 | -0.006 | 68.241
3 | 0.382 | 0.00478 | -0.007 | 80.036
3.5 | 0.445 | 0.00526 | -0.008 | 84.712
4 | 0.508 | 0.00588 | -0.009 | 86.374
4.5 | 0.569 | 0.00787 | -0.011 | 72.377
5 | 0.63 | 0.00818 | -0.012 | 77.085
5.5 | 0.689 | 0.00846 | -0.013 | 81.428
6 | 0.746 | 0.00927 | -0.014 | 80.476
6.5 | 0.801 | 0.00967 | -0.015 | 82.865
7 | 0.853 | 0.01029 | -0.016 | 82.917
7.5 | 0.902 | 0.01068 | -0.017 | 84.429
8 | 0.947 | 0.01071 | -0.019 | 88.418
8.5 | 0.987 | 0.01171 | -0.02 | 84.285
9 | 1.023 | 0.01187 | -0.021 | 86.169
9.5 | 1.04 | 0.01298 | -0.022 | 80.13
10 | 1.055 | 0.01395 | -0.023 | 75.592
10.5 | 1.068 | 0.01452 | -0.024 | 73.549
11 | 1.075 | 0.01585 | -0.025 | 67.795
11.5 | 1.072 | 0.01718 | -0.025 | 62.442
12 | 1.063 | 0.01816 | -0.026 | 58.557
12.5 | 1.046 | 0.02013 | -0.027 | 51.947
13 | 1.02 | 0.02217 | -0.028 | 46.024
13.5 | 0.986 | 0.02484 | -0.029 | 39.709
14 | 0.944 | 0.0284 | -0.029 | 33.251
14.5 | 0.887 | 0.0358 | -0.03 | 24.785
15 | 0.829 | 0.04367 | -0.03 | 18.989
15.5 | 0.708 | 0.09816 | -0.023 | 7.209
16 | 0.652 | 0.10988 | -0.021 | 5.937

## 86. Re 6M Mach 0.25 (2)
BIGFOIL.COM POLAR EXPORT
GA 40A016
GA 40A016 |  |  |  | Cl Max: | 1.4623 | at alpha= | 17 | deg
XFOIL ncrit=9 |  |  |  | L/D Max: | 89.2093 | at alpha= | 9 | deg
Re: | 6000000 |  |  | Cd Min: | 0.09224 | at alpha= | 20 | deg
Mach: | 0.25 |  |  | Cl=0 at alpha= | 0 | deg
|  |  |  | @ Cl=0.1, Cd= | 0.0039332
|  |  |  | @ Cl=0.4, Cd= | 0.0064936
|  |  |  | @ Cl=0.6, Cd= | 0.0079968
alpha (deg) | Cl | Cd | Cm | Cl/Cd
-20 | -1.3549 | 0.09145 | -0.0334 | -14.8157
-19.5 | -1.3683 | 0.08232 | -0.0372 | -16.6217
-19 | -1.4139 | 0.06975 | -0.0421 | -20.271
-18.5 | -1.4463 | 0.0597 | -0.0447 | -24.2261
-18 | -1.4474 | 0.05346 | -0.0455 | -27.0744
-17.5 | -1.4612 | 0.04639 | -0.0456 | -31.4982
-17 | -1.4613 | 0.04102 | -0.0449 | -35.6241
-16.5 | -1.4521 | 0.03669 | -0.0437 | -39.5775
-16 | -1.4398 | 0.03287 | -0.042 | -43.8029
-15.5 | -1.4239 | 0.02951 | -0.0401 | -48.2514
-15 | -1.4017 | 0.02681 | -0.038 | -52.2827
-14.5 | -1.3765 | 0.02426 | -0.0361 | -56.7395
-14 | -1.3123 | 0.02163 | -0.0411 | -60.6704
-13.5 | -1.1937 | 0.01935 | -0.0564 | -61.6899
-13 | -1.171 | 0.01796 | -0.0521 | -65.2004
-12.5 | -1.1457 | 0.01647 | -0.0483 | -69.5628
-12 | -1.1177 | 0.01518 | -0.0445 | -73.6298
-11.5 | -1.0872 | 0.01408 | -0.0408 | -77.2159
-11 | -1.0555 | 0.01314 | -0.037 | -80.3272
-10.5 | -1.0243 | 0.01226 | -0.0329 | -83.5481
-10 | -0.9921 | 0.01152 | -0.0287 | -86.1198
-9.5 | -0.9574 | 0.01096 | -0.0246 | -87.354
-9 | -0.925 | 0.01037 | -0.0198 | -89.1996
-8.5 | -0.8901 | 0.00998 | -0.0152 | -89.1884
-8 | -0.8441 | 0.00962 | -0.0129 | -87.7443
-7.5 | -0.7977 | 0.0092 | -0.0107 | -86.7065
-7 | -0.7477 | 0.00887 | -0.0092 | -84.2954
-6.5 | -0.6966 | 0.00854 | -0.0079 | -81.5691
-6 | -0.6446 | 0.00824 | -0.0068 | -78.2282
-5.5 | -0.5913 | 0.00795 | -0.006 | -74.3774
-5 | -0.5376 | 0.00766 | -0.0053 | -70.1828
-4.5 | -0.4845 | 0.00734 | -0.0045 | -66.0082
-4 | -0.4332 | 0.00687 | -0.0035 | -63.0568
-3.5 | -0.3843 | 0.00627 | -0.002 | -61.2919
-3 | -0.335 | 0.00562 | -0.0008 | -59.6085
-2.5 | -0.2855 | 0.00497 | 0.0005 | -57.4447
-2 | -0.2366 | 0.00429 | 0.0018 | -55.1515
-1.5 | -0.1803 | 0.004 | 0.0019 | -45.075
-1 | -0.1203 | 0.00394 | 0.0013 | -30.533
-0.5 | -0.0605 | 0.00392 | 0.0007 | -15.4337
0 | 0 | 0.00387 | 0 | 0
0.5 | 0.0606 | 0.00392 | -0.0007 | 15.4592
1 | 0.1204 | 0.00394 | -0.0013 | 30.5584
1.5 | 0.1805 | 0.00399 | -0.0019 | 45.2381
2 | 0.2372 | 0.00427 | -0.0019 | 55.5504
2.5 | 0.2853 | 0.00498 | -0.0005 | 57.2892
3 | 0.3352 | 0.00561 | 0.0007 | 59.7504
3.5 | 0.3838 | 0.00631 | 0.0021 | 60.8241
4 | 0.4332 | 0.00687 | 0.0035 | 63.0568
4.5 | 0.4845 | 0.00734 | 0.0045 | 66.0082
5 | 0.5378 | 0.00766 | 0.0053 | 70.2089
5.5 | 0.5914 | 0.00795 | 0.006 | 74.3899
6 | 0.6447 | 0.00824 | 0.0068 | 78.2403
6.5 | 0.6968 | 0.00854 | 0.0078 | 81.5925
7 | 0.7479 | 0.00887 | 0.0091 | 84.3179
7.5 | 0.7979 | 0.0092 | 0.0106 | 86.7283
8 | 0.8442 | 0.00963 | 0.0129 | 87.6636
8.5 | 0.8902 | 0.00999 | 0.0152 | 89.1091
9 | 0.9251 | 0.01037 | 0.0198 | 89.2093
9.5 | 0.9577 | 0.01095 | 0.0245 | 87.4612
10 | 0.9926 | 0.01151 | 0.0286 | 86.2381
10.5 | 1.025 | 0.01225 | 0.0328 | 83.6735
11 | 1.056 | 0.01313 | 0.037 | 80.4265
11.5 | 1.0876 | 0.01408 | 0.0408 | 77.2443
12 | 1.1176 | 0.01519 | 0.0446 | 73.5747
12.5 | 1.1468 | 0.01643 | 0.0482 | 69.7991
13 | 1.1707 | 0.018 | 0.0521 | 65.0389
13.5 | 1.1923 | 0.01948 | 0.0564 | 61.2064
14 | 1.3129 | 0.02153 | 0.0412 | 60.98
14.5 | 1.3794 | 0.0241 | 0.0358 | 57.2365
15 | 1.4045 | 0.02668 | 0.0377 | 52.6424
15.5 | 1.4262 | 0.02943 | 0.0399 | 48.4608
16 | 1.442 | 0.03279 | 0.0418 | 43.9768
16.5 | 1.4542 | 0.0366 | 0.0435 | 39.7322
17 | 1.4623 | 0.04102 | 0.0447 | 35.6485
17.5 | 1.4574 | 0.04687 | 0.0454 | 31.0945
18 | 1.4472 | 0.05362 | 0.0452 | 26.9899
18.5 | 1.4387 | 0.06066 | 0.0442 | 23.7174
19 | 1.4082 | 0.07062 | 0.0414 | 19.9405
19.5 | 1.383 | 0.08068 | 0.0378 | 17.1418
20 | 1.3513 | 0.09224 | 0.0326 | 14.6498

## 87. Re 6M Mach 0.50 (1)
BIGFOIL.COM POLAR EXPORT
GA 40A016
GA 40A016 |  |  |  | Cl Max: | 1.147 | at alpha= | 20 | deg
JavaFoil+Calcfoil stall+Eppler ext transition |  |  |  | L/D Max: | 85.534 | at alpha= | 3.5 | deg
Re: | 6000000 |  |  | Cd Min: | 0.00468 | at alpha= | 1.5 | deg
Mach: | 0.5 |  |  | Cl=0 at alpha= | 0 | deg
|  |  |  | @ Cl=0.1, Cd= | 0.0048358
|  |  |  | @ Cl=0.4, Cd= | 0.0049876
|  |  |  | @ Cl=0.6, Cd= | 0.0086578
alpha (deg) | Cl | Cd | Cm | Cl/Cd
-20 | -1.146 | 0.1498 | 0.033 | -7.651
-19.5 | -1.113 | 0.1476 | 0.031 | -7.542
-19 | -1.079 | 0.1455 | 0.029 | -7.415
-18.5 | -1.047 | 0.14359 | 0.028 | -7.293
-18 | -1.019 | 0.14017 | 0.026 | -7.268
-17.5 | -0.994 | 0.14891 | 0.026 | -6.673
-17 | -0.97 | 0.13331 | 0.027 | -7.279
-16.5 | -0.943 | 0.12389 | 0.026 | -7.614
-16 | -0.913 | 0.11973 | 0.025 | -7.629
-15.5 | -0.882 | 0.11554 | 0.023 | -7.634
-15 | -0.852 | 0.11284 | 0.022 | -7.547
-14.5 | -0.822 | 0.10905 | 0.02 | -7.537
-14 | -0.794 | 0.1023 | 0.019 | -7.763
-13.5 | -0.767 | 0.10509 | 0.019 | -7.294
-13 | -0.74 | 0.0952 | 0.019 | -7.773
-12.5 | -0.71 | 0.09099 | 0.017 | -7.807
-12 | -0.681 | 0.08441 | 0.016 | -8.071
-11.5 | -0.654 | 0.07747 | 0.016 | -8.44
-11 | -0.626 | 0.07156 | 0.015 | -8.75
-10.5 | -0.599 | 0.06591 | 0.015 | -9.087
-10 | -0.574 | 0.06173 | 0.015 | -9.298
-9.5 | -0.645 | 0.01823 | 0.024 | -35.397
-9 | -0.611 | 0.01779 | 0.022 | -34.354
-8.5 | -0.579 | 0.01678 | 0.021 | -34.508
-8 | -0.773 | 0.01458 | 0.02 | -52.977
-7.5 | -0.868 | 0.01373 | 0.019 | -63.248
-7 | -0.874 | 0.01258 | 0.018 | -69.432
-6.5 | -0.85 | 0.01165 | 0.017 | -72.94
-6 | -0.805 | 0.0108 | 0.016 | -74.552
-5.5 | -0.751 | 0.01 | 0.014 | -75.137
-5 | -0.692 | 0.00951 | 0.013 | -72.715
-4.5 | -0.627 | 0.00879 | 0.012 | -71.336
-4 | -0.56 | 0.00839 | 0.01 | -66.793
-3.5 | -0.493 | 0.00578 | 0.009 | -85.22
-3 | -0.424 | 0.00499 | 0.008 | -84.947
-2.5 | -0.354 | 0.00496 | 0.007 | -71.313
-2 | -0.284 | 0.0048 | 0.005 | -59.182
-1.5 | -0.213 | 0.00472 | 0.004 | -45.102
-1 | -0.142 | 0.0049 | 0.003 | -28.985
-0.5 | -0.071 | 0.00486 | 0.001 | -14.602
0 | 0 | 0.00482 | 0 | 0
0.5 | 0.072 | 0.00482 | -0.001 | 14.844
1 | 0.143 | 0.00486 | -0.003 | 29.471
1.5 | 0.215 | 0.00468 | -0.004 | 45.869
2 | 0.286 | 0.00475 | -0.005 | 60.198
2.5 | 0.357 | 0.00492 | -0.007 | 72.556
3 | 0.427 | 0.00503 | -0.008 | 84.908
3.5 | 0.497 | 0.00581 | -0.009 | 85.534
4 | 0.566 | 0.00847 | -0.01 | 66.772
4.5 | 0.633 | 0.00884 | -0.012 | 71.629
5 | 0.698 | 0.00929 | -0.013 | 75.148
5.5 | 0.759 | 0.00971 | -0.014 | 78.114
6 | 0.813 | 0.01013 | -0.016 | 80.3
6.5 | 0.858 | 0.01099 | -0.017 | 78.116
7 | 0.874 | 0.01256 | -0.018 | 69.568
7.5 | 0.869 | 0.01364 | -0.019 | 63.676
8 | 0.773 | 0.01477 | -0.02 | 52.362
8.5 | 0.58 | 0.01665 | -0.021 | 34.817
9 | 0.611 | 0.01779 | -0.022 | 34.354
9.5 | 0.645 | 0.01823 | -0.024 | 35.397
10 | 0.571 | 0.06361 | -0.014 | 8.981
10.5 | 0.599 | 0.06534 | -0.015 | 9.172
11 | 0.627 | 0.07076 | -0.015 | 8.854
11.5 | 0.654 | 0.07772 | -0.015 | 8.412
12 | 0.681 | 0.08426 | -0.016 | 8.082
12.5 | 0.711 | 0.09079 | -0.017 | 7.825
13 | 0.74 | 0.09537 | -0.019 | 7.762
13.5 | 0.767 | 0.10661 | -0.019 | 7.19
14 | 0.794 | 0.1058 | -0.019 | 7.506
14.5 | 0.822 | 0.10919 | -0.02 | 7.528
15 | 0.851 | 0.11451 | -0.021 | 7.435
15.5 | 0.882 | 0.11711 | -0.023 | 7.529
16 | 0.913 | 0.12042 | -0.025 | 7.581
16.5 | 0.943 | 0.12481 | -0.026 | 7.557
17 | 0.971 | 0.13185 | -0.027 | 7.364
17.5 | 0.994 | 0.14685 | -0.026 | 6.772
18 | 1.019 | 0.14039 | -0.026 | 7.256
18.5 | 1.047 | 0.14368 | -0.027 | 7.288
19 | 1.079 | 0.14576 | -0.029 | 7.402
19.5 | 1.113 | 0.14678 | -0.031 | 7.585
20 | 1.147 | 0.14838 | -0.033 | 7.729

## 88. Re 6M Mach 0.50 (2)
BIGFOIL.COM POLAR EXPORT
GA 40A016
GA 40A016 |  |  |  | Cl Max: | 0.9282 | at alpha= | 10 | deg
XFOIL ncrit=9 |  |  |  | L/D Max: | 73.5494 | at alpha= | 6.5 | deg
Re: | 6000000 |  |  | Cd Min: | 0.12199 | at alpha= | -15 | deg
Mach: | 0.5 |  |  | Cl=0 at alpha= | -0.00072046 | deg
|  |  |  | @ Cl=0.1, Cd= | 0.0040478
|  |  |  | @ Cl=0.4, Cd= | 0.0066312
|  |  |  | @ Cl=0.6, Cd= | 0.0085357
alpha (deg) | Cl | Cd | Cm | Cl/Cd
-15 | -0.6974 | 0.12199 | -0.0391 | -5.7169
-14.5 | -0.7019 | 0.10336 | -0.0582 | -6.7908
-14 | -0.7253 | 0.09035 | -0.0655 | -8.0277
-13.5 | -0.7462 | 0.07792 | -0.0735 | -9.5765
-13 | -0.7796 | 0.06528 | -0.0811 | -11.9424
-12.5 | -0.808 | 0.0549 | -0.0857 | -14.7177
-12 | -0.8426 | 0.04531 | -0.0878 | -18.5963
-11.5 | -0.8723 | 0.03734 | -0.0872 | -23.361
-11 | -0.9091 | 0.02988 | -0.0836 | -30.425
-10.5 | -0.924 | 0.02467 | -0.078 | -37.4544
-10 | -0.9284 | 0.02067 | -0.0712 | -44.9153
-9.5 | -0.9198 | 0.01762 | -0.0644 | -52.202
-9 | -0.8987 | 0.01533 | -0.058 | -58.6236
-8.5 | -0.8676 | 0.01365 | -0.0521 | -63.5604
-8 | -0.8312 | 0.01233 | -0.0467 | -67.4128
-7.5 | -0.792 | 0.01131 | -0.0415 | -70.0265
-7 | -0.7547 | 0.01039 | -0.0357 | -72.6372
-6.5 | -0.7146 | 0.00972 | -0.0301 | -73.5185
-6 | -0.6738 | 0.00916 | -0.0244 | -73.559
-5.5 | -0.6331 | 0.00878 | -0.0187 | -72.1071
-5 | -0.579 | 0.00839 | -0.0155 | -69.0107
-4.5 | -0.5233 | 0.00804 | -0.0129 | -65.0871
-4 | -0.4674 | 0.00762 | -0.0106 | -61.3386
-3.5 | -0.4181 | 0.00693 | -0.0073 | -60.3319
-3 | -0.3706 | 0.00612 | -0.0039 | -60.5556
-2.5 | -0.3221 | 0.00521 | -0.0008 | -61.8234
-2 | -0.2713 | 0.00437 | 0.0018 | -62.0824
-1.5 | -0.2071 | 0.00415 | 0.0021 | -49.9036
-1 | -0.1381 | 0.00407 | 0.0015 | -33.9312
-0.5 | -0.0693 | 0.00403 | 0.0008 | -17.196
0 | 0.0001 | 0.00406 | 0 | 0.024631
0.5 | 0.0694 | 0.00403 | -0.0008 | 17.2208
1 | 0.1382 | 0.00407 | -0.0015 | 33.9558
2 | 0.2718 | 0.00435 | -0.0019 | 62.4828
2.5 | 0.3218 | 0.00523 | 0.0009 | 61.5296
3 | 0.3709 | 0.00611 | 0.0038 | 60.7038
3.5 | 0.4178 | 0.00695 | 0.0073 | 60.1151
4 | 0.4672 | 0.00762 | 0.0106 | 61.3123
4.5 | 0.5233 | 0.00804 | 0.0129 | 65.0871
5 | 0.5793 | 0.00839 | 0.0155 | 69.0465
5.5 | 0.6333 | 0.00877 | 0.0186 | 72.2121
6 | 0.6738 | 0.00917 | 0.0244 | 73.4787
6.5 | 0.7149 | 0.00972 | 0.0301 | 73.5494
7 | 0.7547 | 0.01039 | 0.0357 | 72.6372
7.5 | 0.7923 | 0.01131 | 0.0414 | 70.0531
8 | 0.8319 | 0.01232 | 0.0467 | 67.5244
8.5 | 0.8677 | 0.01366 | 0.0521 | 63.5212
9 | 0.8979 | 0.01538 | 0.0581 | 58.381
9.5 | 0.9205 | 0.0176 | 0.0643 | 52.3011
10 | 0.9282 | 0.0207 | 0.0712 | 44.8406
10.5 | 0.9253 | 0.02464 | 0.0779 | 37.5528
11 | 0.9027 | 0.03032 | 0.0838 | 29.7724
11.5 | 0.8732 | 0.03734 | 0.0871 | 23.3851
12 | 0.841 | 0.04551 | 0.0877 | 18.4795
12.5 | 0.8064 | 0.05514 | 0.0855 | 14.6246
13 | 0.7754 | 0.06588 | 0.0805 | 11.7699
14 | 0.728 | 0.09017 | 0.0655 | 8.0736
14.5 | 0.705 | 0.10312 | 0.0583 | 6.8367
15 | 0.6987 | 0.12196 | 0.039 | 5.7289

## 89. Re 7M Mach 0.00 (1)
BIGFOIL.COM POLAR EXPORT
GA 40A016
GA 40A016 |  |  |  | Cl Max: | 1.169 | at alpha= | 13 | deg
JavaFoil+Calcfoil stall+Eppler ext transition |  |  |  | L/D Max: | 94.275 | at alpha= | 8.5 | deg
Re: | 7000000 |  |  | Cd Min: | 0.00444 | at alpha= | 1.5 | deg
Mach: | 0 |  |  | Cl=0 at alpha= | 0 | deg
|  |  |  | @ Cl=0.1, Cd= | 0.0045332
|  |  |  | @ Cl=0.4, Cd= | 0.0049798
|  |  |  | @ Cl=0.6, Cd= | 0.0076864
alpha (deg) | Cl | Cd | Cm | Cl/Cd
-18.5 | -0.975 | 0.05957 | 0.034 | -16.358
-18 | -1.002 | 0.05339 | 0.034 | -18.777
-17.5 | -1.037 | 0.04403 | 0.034 | -23.543
-17 | -1.063 | 0.03908 | 0.033 | -27.204
-16.5 | -1.089 | 0.0341 | 0.033 | -31.936
-16 | -1.111 | 0.03003 | 0.032 | -37.016
-15.5 | -1.13 | 0.02723 | 0.032 | -41.474
-15 | -1.145 | 0.02467 | 0.031 | -46.422
-14.5 | -1.158 | 0.0223 | 0.03 | -51.922
-14 | -1.165 | 0.02058 | 0.03 | -56.633
-13.5 | -1.169 | 0.01902 | 0.029 | -61.479
-13 | -1.169 | 0.01761 | 0.028 | -66.388
-12.5 | -1.165 | 0.01622 | 0.027 | -71.813
-12 | -1.155 | 0.01521 | 0.026 | -75.946
-11.5 | -1.142 | 0.01463 | 0.025 | -78.02
-11 | -1.124 | 0.01344 | 0.024 | -83.637
-10.5 | -1.109 | 0.01254 | 0.023 | -88.389
-10 | -1.079 | 0.01232 | 0.022 | -87.569
-9.5 | -1.045 | 0.01182 | 0.021 | -88.43
-9 | -1.007 | 0.01129 | 0.02 | -89.18
-8.5 | -0.966 | 0.01045 | 0.019 | -92.479
-8 | -0.922 | 0.01008 | 0.018 | -91.433
-7.5 | -0.875 | 0.01004 | 0.017 | -87.109
-7 | -0.825 | 0.00948 | 0.016 | -87.066
-6.5 | -0.773 | 0.00909 | 0.015 | -85.027
-6 | -0.719 | 0.00857 | 0.014 | -83.911
-5.5 | -0.663 | 0.00811 | 0.012 | -81.746
-5 | -0.606 | 0.00777 | 0.011 | -77.969
-4.5 | -0.547 | 0.0076 | 0.01 | -72.04
-4 | -0.488 | 0.00588 | 0.009 | -83.02
-3.5 | -0.428 | 0.00535 | 0.008 | -80.065
-3 | -0.368 | 0.00471 | 0.007 | -78.089
-2.5 | -0.307 | 0.00463 | 0.006 | -66.221
-2 | -0.246 | 0.00452 | 0.005 | -54.406
-1.5 | -0.185 | 0.00448 | 0.003 | -41.218
-1 | -0.123 | 0.00455 | 0.002 | -27.046
-0.5 | -0.062 | 0.0046 | 0.001 | -13.366
0 | 0 | 0.00451 | 0 | 0
0.5 | 0.062 | 0.00457 | -0.001 | 13.566
1 | 0.124 | 0.00451 | -0.002 | 27.456
1.5 | 0.186 | 0.00444 | -0.003 | 41.849
2 | 0.248 | 0.00449 | -0.005 | 55.249
2.5 | 0.309 | 0.0046 | -0.006 | 67.263
3 | 0.37 | 0.00467 | -0.007 | 79.344
3.5 | 0.431 | 0.0053 | -0.008 | 81.362
4 | 0.492 | 0.00583 | -0.009 | 84.363
4.5 | 0.552 | 0.00754 | -0.01 | 73.174
5 | 0.611 | 0.00772 | -0.011 | 79.225
5.5 | 0.669 | 0.00805 | -0.012 | 83.098
6 | 0.725 | 0.0085 | -0.014 | 85.347
6.5 | 0.78 | 0.00902 | -0.015 | 86.493
7 | 0.833 | 0.0094 | -0.016 | 88.612
7.5 | 0.883 | 0.00995 | -0.017 | 88.688
8 | 0.931 | 0.00999 | -0.018 | 93.172
8.5 | 0.975 | 0.01035 | -0.019 | 94.275
9 | 1.017 | 0.01118 | -0.02 | 90.93
9.5 | 1.055 | 0.01169 | -0.021 | 90.213
10 | 1.089 | 0.01219 | -0.022 | 89.387
10.5 | 1.12 | 0.0124 | -0.023 | 90.301
11 | 1.124 | 0.01344 | -0.024 | 83.637
11.5 | 1.142 | 0.01463 | -0.025 | 78.02
12 | 1.155 | 0.01521 | -0.026 | 75.946
12.5 | 1.165 | 0.01622 | -0.027 | 71.813
13 | 1.169 | 0.01761 | -0.028 | 66.388
13.5 | 1.169 | 0.01902 | -0.028 | 61.479
14 | 1.165 | 0.02058 | -0.029 | 56.633
14.5 | 1.158 | 0.0223 | -0.03 | 51.922
15 | 1.145 | 0.02467 | -0.031 | 46.422
15.5 | 1.13 | 0.02723 | -0.032 | 41.474
16 | 1.111 | 0.03003 | -0.032 | 37.016
16.5 | 1.089 | 0.0341 | -0.033 | 31.936
17 | 1.063 | 0.03908 | -0.033 | 27.204
17.5 | 1.037 | 0.04403 | -0.034 | 23.543
18 | 1.002 | 0.05339 | -0.034 | 18.777

## 90. Re 7M Mach 0.00 (2)
BIGFOIL.COM POLAR EXPORT
GA 40A016
GA 40A016 |  |  |  | Cl Max: | 1.6073 | at alpha= | 20 | deg
XFOIL ncrit=9 |  |  |  | L/D Max: | 96.87 | at alpha= | 9.5 | deg
Re: | 7000000 |  |  | Cd Min: | 0.04615 | at alpha= | -20 | deg
Mach: | 0 |  |  | Cl=0 at alpha= | 0 | deg
|  |  |  | @ Cl=0.1, Cd= | 0.003789
|  |  |  | @ Cl=0.4, Cd= | 0.0063814
|  |  |  | @ Cl=0.6, Cd= | 0.0076738
alpha (deg) | Cl | Cd | Cm | Cl/Cd
-20 | -1.6061 | 0.04615 | -0.0326 | -34.8017
-19.5 | -1.5993 | 0.04189 | -0.0324 | -38.1786
-19 | -1.5834 | 0.03866 | -0.032 | -40.9571
-18.5 | -1.5775 | 0.03467 | -0.0309 | -45.5004
-18 | -1.5584 | 0.03196 | -0.0301 | -48.761
-17.5 | -1.5453 | 0.02888 | -0.0286 | -53.5076
-17 | -1.5255 | 0.02647 | -0.0272 | -57.6313
-16.5 | -1.502 | 0.02436 | -0.0258 | -61.6585
-16 | -1.4773 | 0.0224 | -0.0243 | -65.9509
-15.5 | -1.4505 | 0.02062 | -0.0228 | -70.3443
-15 | -1.4197 | 0.0191 | -0.0215 | -74.3298
-14.5 | -1.3638 | 0.01762 | -0.0249 | -77.4007
-14 | -1.2334 | 0.01617 | -0.0437 | -76.2771
-13.5 | -1.2153 | 0.01521 | -0.0389 | -79.9014
-13 | -1.1896 | 0.01421 | -0.0354 | -83.7157
-12.5 | -1.1612 | 0.01334 | -0.0321 | -87.0465
-12 | -1.1312 | 0.0126 | -0.0287 | -89.7778
-11.5 | -1.1001 | 0.01196 | -0.0253 | -91.9816
-11 | -1.0711 | 0.0113 | -0.0213 | -94.7876
-10.5 | -1.0397 | 0.01079 | -0.0173 | -96.3577
-10 | -1.0068 | 0.0104 | -0.0134 | -96.8077
-9.5 | -0.9686 | 0.01 | -0.0105 | -96.86
-9 | -0.9248 | 0.00962 | -0.0087 | -96.1331
-8.5 | -0.8781 | 0.00929 | -0.0075 | -94.521
-8 | -0.8307 | 0.00897 | -0.0063 | -92.6087
-7.5 | -0.782 | 0.00863 | -0.0054 | -90.6141
-7 | -0.7317 | 0.00837 | -0.0048 | -87.4194
-6.5 | -0.6809 | 0.00807 | -0.0042 | -84.3742
-6 | -0.6293 | 0.00782 | -0.0037 | -80.4731
-5.5 | -0.577 | 0.00756 | -0.0034 | -76.3228
-5 | -0.5245 | 0.00731 | -0.0031 | -71.751
-4.5 | -0.4725 | 0.00699 | -0.0027 | -67.5966
-4 | -0.4215 | 0.00659 | -0.0022 | -63.9605
-3.5 | -0.3722 | 0.00609 | -0.0013 | -61.1166
-3 | -0.3223 | 0.00555 | -0.0005 | -58.0721
-2.5 | -0.2725 | 0.00502 | 0.0002 | -54.2829
-2 | -0.2242 | 0.00437 | 0.0012 | -51.3043
-1.5 | -0.1729 | 0.00388 | 0.0018 | -44.5619
-1 | -0.1159 | 0.0038 | 0.0013 | -30.5
-0.5 | -0.058 | 0.00376 | 0.0007 | -15.4255
0 | 0 | 0.00377 | 0 | 0
0.5 | 0.0581 | 0.00376 | -0.0007 | 15.4521
1 | 0.116 | 0.0038 | -0.0013 | 30.5263
1.5 | 0.173 | 0.00388 | -0.0018 | 44.5876
2 | 0.2249 | 0.00433 | -0.0014 | 51.94
2.5 | 0.2725 | 0.00502 | -0.0002 | 54.2829
3 | 0.3224 | 0.00555 | 0.0005 | 58.0901
3.5 | 0.3719 | 0.00611 | 0.0013 | 60.8674
4 | 0.4216 | 0.00659 | 0.0021 | 63.9757
4.5 | 0.4726 | 0.00699 | 0.0027 | 67.6109
5 | 0.5246 | 0.00731 | 0.0031 | 71.7647
5.5 | 0.5771 | 0.00756 | 0.0034 | 76.336
6 | 0.6294 | 0.00782 | 0.0037 | 80.4859
6.5 | 0.681 | 0.00807 | 0.0042 | 84.3866
7 | 0.7318 | 0.00837 | 0.0047 | 87.4313
7.5 | 0.7822 | 0.00863 | 0.0054 | 90.6373
8 | 0.8309 | 0.00896 | 0.0063 | 92.7344
8.5 | 0.8782 | 0.00929 | 0.0075 | 94.5318
9 | 0.925 | 0.00962 | 0.0087 | 96.1538
9.5 | 0.9687 | 0.01 | 0.0105 | 96.87
10 | 1.007 | 0.0104 | 0.0133 | 96.8269
10.5 | 1.0399 | 0.01079 | 0.0173 | 96.3763
11 | 1.0714 | 0.0113 | 0.0212 | 94.8142
11.5 | 1.1005 | 0.01196 | 0.0252 | 92.0151
12 | 1.1317 | 0.0126 | 0.0287 | 89.8175
12.5 | 1.1614 | 0.01334 | 0.032 | 87.0615
13 | 1.1891 | 0.01424 | 0.0354 | 83.5042
13.5 | 1.2157 | 0.01521 | 0.0388 | 79.9277
14 | 1.2344 | 0.01622 | 0.0434 | 76.1036
14.5 | 1.3642 | 0.01756 | 0.0249 | 77.6879
15 | 1.4209 | 0.01904 | 0.0213 | 74.6271
15.5 | 1.4519 | 0.02057 | 0.0226 | 70.5834
16 | 1.4789 | 0.02234 | 0.0241 | 66.1996
16.5 | 1.5041 | 0.02427 | 0.0256 | 61.9736
17 | 1.5267 | 0.02643 | 0.0271 | 57.7639
17.5 | 1.5417 | 0.02922 | 0.0287 | 52.7618
18 | 1.5579 | 0.03207 | 0.03 | 48.5781
18.5 | 1.5796 | 0.03455 | 0.0307 | 45.7192
19 | 1.5873 | 0.03838 | 0.0318 | 41.3575
19.5 | 1.5997 | 0.04195 | 0.0322 | 38.1335
20 | 1.6073 | 0.04614 | 0.0324 | 34.8353

## 91. Re 7M Mach 0.10 (1)
BIGFOIL.COM POLAR EXPORT
GA 40A016
GA 40A016 |  |  |  | Cl Max: | 1.154 | at alpha= | 13 | deg
JavaFoil+Calcfoil stall+Eppler ext transition |  |  |  | L/D Max: | 93.428 | at alpha= | 8.5 | deg
Re: | 7000000 |  |  | Cd Min: | 0.00445 | at alpha= | 1.5 | deg
Mach: | 0.1 |  |  | Cl=0 at alpha= | 0 | deg
|  |  |  | @ Cl=0.1, Cd= | 0.0045581
|  |  |  | @ Cl=0.4, Cd= | 0.0049455
|  |  |  | @ Cl=0.6, Cd= | 0.0077249
alpha (deg) | Cl | Cd | Cm | Cl/Cd
-18 | -0.889 | 0.09737 | 0.029 | -9.133
-17.5 | -0.95 | 0.06613 | 0.032 | -14.368
-17 | -1.019 | 0.03948 | 0.034 | -25.805
-16.5 | -1.041 | 0.03745 | 0.033 | -27.807
-16 | -1.07 | 0.03213 | 0.032 | -33.308
-15.5 | -1.094 | 0.02842 | 0.032 | -38.507
-15 | -1.114 | 0.02574 | 0.031 | -43.287
-14.5 | -1.131 | 0.02313 | 0.03 | -48.918
-14 | -1.143 | 0.02122 | 0.03 | -53.862
-13.5 | -1.15 | 0.01957 | 0.029 | -58.797
-13 | -1.154 | 0.01811 | 0.028 | -63.71
-12.5 | -1.153 | 0.01656 | 0.027 | -69.613
-12 | -1.146 | 0.0155 | 0.026 | -73.967
-11.5 | -1.135 | 0.01487 | 0.025 | -76.325
-11 | -1.119 | 0.0137 | 0.024 | -81.699
-10.5 | -1.105 | 0.01268 | 0.023 | -87.159
-10 | -1.078 | 0.01245 | 0.022 | -86.573
-9.5 | -1.045 | 0.01194 | 0.021 | -87.544
-9 | -1.009 | 0.01143 | 0.02 | -88.225
-8.5 | -0.968 | 0.01057 | 0.019 | -91.639
-8 | -0.925 | 0.01014 | 0.018 | -91.226
-7.5 | -0.878 | 0.01008 | 0.017 | -87.054
-7 | -0.828 | 0.0095 | 0.016 | -87.165
-6.5 | -0.776 | 0.00917 | 0.015 | -84.604
-6 | -0.722 | 0.00859 | 0.014 | -84.079
-5.5 | -0.666 | 0.00813 | 0.012 | -81.962
-5 | -0.609 | 0.00783 | 0.011 | -77.814
-4.5 | -0.55 | 0.00764 | 0.01 | -71.996
-4 | -0.49 | 0.00596 | 0.009 | -82.241
-3.5 | -0.43 | 0.00533 | 0.008 | -80.772
-3 | -0.369 | 0.00471 | 0.007 | -78.459
-2.5 | -0.308 | 0.00466 | 0.006 | -66.234
-2 | -0.247 | 0.00458 | 0.005 | -53.973
-1.5 | -0.185 | 0.00449 | 0.003 | -41.342
-1 | -0.124 | 0.00461 | 0.002 | -26.832
-0.5 | -0.062 | 0.00457 | 0.001 | -13.523
0 | 0 | 0.00458 | 0 | 0
0.5 | 0.062 | 0.00454 | -0.001 | 13.728
1 | 0.125 | 0.00457 | -0.002 | 27.242
1.5 | 0.187 | 0.00445 | -0.003 | 41.978
2 | 0.249 | 0.00454 | -0.005 | 54.816
2.5 | 0.311 | 0.00462 | -0.006 | 67.288
3 | 0.372 | 0.00467 | -0.007 | 79.73
3.5 | 0.434 | 0.00528 | -0.008 | 82.084
4 | 0.494 | 0.00592 | -0.009 | 83.579
4.5 | 0.555 | 0.00758 | -0.01 | 73.14
5 | 0.614 | 0.00777 | -0.011 | 79.079
5.5 | 0.672 | 0.00807 | -0.013 | 83.317
6 | 0.729 | 0.00852 | -0.014 | 85.516
6.5 | 0.783 | 0.0091 | -0.015 | 86.074
7 | 0.836 | 0.00942 | -0.016 | 88.71
7.5 | 0.886 | 0.01 | -0.017 | 88.629
8 | 0.933 | 0.01004 | -0.018 | 92.956
8.5 | 0.978 | 0.01046 | -0.019 | 93.428
9 | 1.019 | 0.01132 | -0.02 | 89.965
9.5 | 1.056 | 0.01182 | -0.021 | 89.32
10 | 1.089 | 0.01232 | -0.022 | 88.38
10.5 | 1.105 | 0.01268 | -0.023 | 87.159
11 | 1.119 | 0.0137 | -0.024 | 81.699
11.5 | 1.135 | 0.01487 | -0.025 | 76.325
12 | 1.146 | 0.0155 | -0.026 | 73.967
12.5 | 1.153 | 0.01656 | -0.027 | 69.613
13 | 1.154 | 0.01811 | -0.028 | 63.71
13.5 | 1.15 | 0.01957 | -0.029 | 58.797
14 | 1.143 | 0.02122 | -0.029 | 53.862
14.5 | 1.131 | 0.02313 | -0.03 | 48.918
15 | 1.114 | 0.02574 | -0.031 | 43.287
15.5 | 1.094 | 0.02842 | -0.032 | 38.507
16 | 1.07 | 0.03213 | -0.032 | 33.308
16.5 | 1.041 | 0.03745 | -0.033 | 27.807
17 | 1.019 | 0.03948 | -0.033 | 25.805
17.5 | 0.95 | 0.06613 | -0.032 | 14.368
18 | 0.889 | 0.09737 | -0.029 | 9.133

## 92. Re 7M Mach 0.10 (2)
BIGFOIL.COM POLAR EXPORT
GA 40A016
GA 40A016 |  |  |  | Cl Max: | 1.5969 | at alpha= | 20 | deg
XFOIL ncrit=9 |  |  |  | L/D Max: | 96.2537 | at alpha= | 9.5 | deg
Re: | 7000000 |  |  | Cd Min: | 0.04949 | at alpha= | 20 | deg
Mach: | 0.1 |  |  | Cl=0 at alpha= | 0 | deg
|  |  |  | @ Cl=0.1, Cd= | 0.0037885
|  |  |  | @ Cl=0.4, Cd= | 0.0063886
|  |  |  | @ Cl=0.6, Cd= | 0.0076837
alpha (deg) | Cl | Cd | Cm | Cl/Cd
-20 | -1.5958 | 0.04947 | -0.0349 | -32.2579
-19.5 | -1.5897 | 0.04494 | -0.0349 | -35.3738
-19 | -1.576 | 0.04127 | -0.0346 | -38.1875
-18.5 | -1.5663 | 0.03742 | -0.0339 | -41.8573
-18 | -1.5519 | 0.03411 | -0.033 | -45.4969
-17.5 | -1.5397 | 0.03078 | -0.0316 | -50.0227
-17 | -1.5226 | 0.02802 | -0.0301 | -54.3398
-16.5 | -1.5003 | 0.02572 | -0.0286 | -58.332
-16 | -1.4777 | 0.02351 | -0.0269 | -62.8541
-15.5 | -1.4518 | 0.02156 | -0.0252 | -67.3377
-15 | -1.4227 | 0.0199 | -0.0236 | -71.4925
-14.5 | -1.3707 | 0.01829 | -0.0262 | -74.9426
-14 | -1.2303 | 0.01668 | -0.0467 | -73.759
-13.5 | -1.2138 | 0.01572 | -0.0415 | -77.2137
-13 | -1.1886 | 0.01462 | -0.0379 | -81.2996
-12.5 | -1.1606 | 0.01367 | -0.0345 | -84.9012
-12 | -1.1312 | 0.01285 | -0.031 | -88.0311
-11.5 | -1.0998 | 0.01217 | -0.0276 | -90.3698
-11 | -1.0702 | 0.01148 | -0.0236 | -93.223
-10.5 | -1.0391 | 0.01092 | -0.0196 | -95.1557
-10 | -1.0062 | 0.01047 | -0.0156 | -96.1032
-9.5 | -0.9711 | 0.01009 | -0.0119 | -96.2438
-9 | -0.9282 | 0.00969 | -0.0098 | -95.7895
-8.5 | -0.8817 | 0.00934 | -0.0084 | -94.4004
-8 | -0.834 | 0.00903 | -0.0071 | -92.3588
-7.5 | -0.7855 | 0.00867 | -0.006 | -90.5998
-7 | -0.7351 | 0.0084 | -0.0053 | -87.5119
-6.5 | -0.684 | 0.00811 | -0.0046 | -84.3403
-6 | -0.6323 | 0.00785 | -0.0041 | -80.5478
-5.5 | -0.5796 | 0.00759 | -0.0037 | -76.3636
-5 | -0.527 | 0.00733 | -0.0034 | -71.8963
-4.5 | -0.4744 | 0.00702 | -0.003 | -67.5783
-4 | -0.4236 | 0.00661 | -0.0023 | -64.0847
-3.5 | -0.3738 | 0.00611 | -0.0014 | -61.1784
-3 | -0.3239 | 0.00556 | -0.0006 | -58.2554
-2.5 | -0.274 | 0.00503 | 0.0002 | -54.4732
-2 | -0.2256 | 0.00437 | 0.0012 | -51.6247
-1.5 | -0.174 | 0.00389 | 0.0018 | -44.7301
-1 | -0.1166 | 0.0038 | 0.0013 | -30.6842
-0.5 | -0.0583 | 0.00376 | 0.0007 | -15.5053
0 | 0 | 0.00378 | 0 | 0
0.5 | 0.0584 | 0.00376 | -0.0007 | 15.5319
1 | 0.1167 | 0.0038 | -0.0013 | 30.7105
1.5 | 0.1741 | 0.00389 | -0.0018 | 44.7558
2 | 0.2263 | 0.00433 | -0.0014 | 52.2633
2.5 | 0.274 | 0.00503 | -0.0002 | 54.4732
3 | 0.324 | 0.00556 | 0.0006 | 58.2734
3.5 | 0.3735 | 0.00614 | 0.0015 | 60.8306
4 | 0.4236 | 0.00661 | 0.0023 | 64.0847
4.5 | 0.4745 | 0.00702 | 0.003 | 67.5926
5 | 0.5271 | 0.00733 | 0.0033 | 71.91
5.5 | 0.5798 | 0.00758 | 0.0037 | 76.4908
6 | 0.6324 | 0.00785 | 0.0041 | 80.5605
6.5 | 0.6841 | 0.00811 | 0.0046 | 84.3527
7 | 0.7352 | 0.0084 | 0.0052 | 87.5238
7.5 | 0.7856 | 0.00867 | 0.006 | 90.6113
8 | 0.8342 | 0.00903 | 0.0071 | 92.381
8.5 | 0.8818 | 0.00935 | 0.0083 | 94.3102
9 | 0.9283 | 0.00969 | 0.0098 | 95.7998
9.5 | 0.9712 | 0.01009 | 0.0119 | 96.2537
10 | 1.0065 | 0.01047 | 0.0155 | 96.1318
10.5 | 1.0394 | 0.01092 | 0.0195 | 95.1832
11 | 1.0706 | 0.01148 | 0.0236 | 93.2578
11.5 | 1.1008 | 0.01215 | 0.0275 | 90.6008
12 | 1.1316 | 0.01285 | 0.031 | 88.0623
12.5 | 1.1609 | 0.01367 | 0.0345 | 84.9232
13 | 1.1881 | 0.01466 | 0.038 | 81.0437
13.5 | 1.2142 | 0.01572 | 0.0414 | 77.2392
14 | 1.231 | 0.01661 | 0.0467 | 74.112
14.5 | 1.3711 | 0.01822 | 0.0263 | 75.2525
15 | 1.4242 | 0.01984 | 0.0234 | 71.7843
15.5 | 1.4531 | 0.02152 | 0.0251 | 67.5232
16 | 1.4796 | 0.02342 | 0.0267 | 63.1768
16.5 | 1.5022 | 0.02564 | 0.0284 | 58.5881
17 | 1.5236 | 0.02799 | 0.0299 | 54.4337
17.5 | 1.5347 | 0.03125 | 0.0317 | 49.1104
18 | 1.5547 | 0.03395 | 0.0327 | 45.7938
18.5 | 1.5689 | 0.03726 | 0.0337 | 42.1068
19 | 1.5791 | 0.04107 | 0.0344 | 38.449
19.5 | 1.5912 | 0.0449 | 0.0347 | 35.4388
20 | 1.5969 | 0.04949 | 0.0347 | 32.2671

## 93. Re 7M Mach 0.25 (1)
BIGFOIL.COM POLAR EXPORT
GA 40A016
GA 40A016 |  |  |  | Cl Max: | 1.076 | at alpha= | 11 | deg
JavaFoil+Calcfoil stall+Eppler ext transition |  |  |  | L/D Max: | 90.748 | at alpha= | 8 | deg
Re: | 7000000 |  |  | Cd Min: | 0.00442 | at alpha= | 1.5 | deg
Mach: | 0.25 |  |  | Cl=0 at alpha= | 0 | deg
|  |  |  | @ Cl=0.1, Cd= | 0.00454
|  |  |  | @ Cl=0.4, Cd= | 0.0049386
|  |  |  | @ Cl=0.6, Cd= | 0.0078567
alpha (deg) | Cl | Cd | Cm | Cl/Cd
-16 | -0.655 | 0.10623 | 0.022 | -6.167
-15.5 | -0.712 | 0.09352 | 0.024 | -7.615
-15 | -0.841 | 0.03743 | 0.031 | -22.47
-14.5 | -0.892 | 0.03344 | 0.03 | -26.68
-14 | -0.948 | 0.02663 | 0.03 | -35.595
-13.5 | -0.989 | 0.02379 | 0.029 | -41.562
-13 | -1.022 | 0.02134 | 0.028 | -47.909
-12.5 | -1.047 | 0.0195 | 0.027 | -53.708
-12 | -1.065 | 0.01787 | 0.027 | -59.626
-11.5 | -1.075 | 0.01624 | 0.026 | -66.194
-11 | -1.076 | 0.01504 | 0.025 | -71.568
-10.5 | -1.07 | 0.01411 | 0.024 | -75.799
-10 | -1.058 | 0.01309 | 0.023 | -80.828
-9.5 | -1.043 | 0.01261 | 0.022 | -82.651
-9 | -1.013 | 0.01204 | 0.021 | -84.143
-8.5 | -0.978 | 0.01111 | 0.02 | -88.054
-8 | -0.938 | 0.01053 | 0.019 | -89.035
-7.5 | -0.893 | 0.01012 | 0.017 | -88.28
-7 | -0.845 | 0.0097 | 0.016 | -87.142
-6.5 | -0.794 | 0.00951 | 0.015 | -83.456
-6 | -0.739 | 0.00885 | 0.014 | -83.543
-5.5 | -0.683 | 0.00834 | 0.013 | -81.909
-5 | -0.625 | 0.00802 | 0.012 | -77.878
-4.5 | -0.565 | 0.00779 | 0.011 | -72.457
-4 | -0.504 | 0.00614 | 0.009 | -82.054
-3.5 | -0.442 | 0.00551 | 0.008 | -80.23
-3 | -0.38 | 0.00477 | 0.007 | -79.595
-2.5 | -0.317 | 0.00467 | 0.006 | -67.821
-2 | -0.254 | 0.00454 | 0.005 | -55.895
-1.5 | -0.191 | 0.00446 | 0.004 | -42.701
-1 | -0.127 | 0.00457 | 0.002 | -27.767
-0.5 | -0.064 | 0.00457 | 0.001 | -13.886
0 | 0 | 0.00454 | 0 | 0
0.5 | 0.064 | 0.00454 | -0.001 | 14.105
1 | 0.128 | 0.00454 | -0.002 | 28.212
1.5 | 0.192 | 0.00442 | -0.004 | 43.39
2 | 0.256 | 0.00451 | -0.005 | 56.81
2.5 | 0.319 | 0.00463 | -0.006 | 68.946
3 | 0.382 | 0.00473 | -0.007 | 80.94
3.5 | 0.445 | 0.00546 | -0.008 | 81.573
4 | 0.508 | 0.00609 | -0.009 | 83.432
4.5 | 0.569 | 0.00775 | -0.011 | 73.479
5 | 0.63 | 0.00796 | -0.012 | 79.176
5.5 | 0.689 | 0.00827 | -0.013 | 83.295
6 | 0.746 | 0.00878 | -0.014 | 85.001
6.5 | 0.801 | 0.00943 | -0.015 | 84.931
7 | 0.853 | 0.00962 | -0.016 | 88.707
7.5 | 0.902 | 0.01003 | -0.017 | 89.911
8 | 0.947 | 0.01043 | -0.019 | 90.748
8.5 | 0.987 | 0.011 | -0.02 | 89.788
9 | 1.023 | 0.01192 | -0.021 | 85.814
9.5 | 1.053 | 0.01249 | -0.022 | 84.335
10 | 1.058 | 0.01309 | -0.023 | 80.828
10.5 | 1.07 | 0.01411 | -0.024 | 75.799
11 | 1.076 | 0.01504 | -0.025 | 71.568
11.5 | 1.075 | 0.01624 | -0.026 | 66.194
12 | 1.065 | 0.01787 | -0.026 | 59.626
12.5 | 1.047 | 0.0195 | -0.027 | 53.708
13 | 1.022 | 0.02134 | -0.028 | 47.909
13.5 | 0.989 | 0.02379 | -0.029 | 41.562
14 | 0.948 | 0.02663 | -0.03 | 35.595
14.5 | 0.896 | 0.03215 | -0.03 | 27.859
15 | 0.841 | 0.03743 | -0.03 | 22.47
15.5 | 0.712 | 0.09352 | -0.023 | 7.615
16 | 0.655 | 0.10623 | -0.022 | 6.167

## 94. Re 7M Mach 0.25 (2)
BIGFOIL.COM POLAR EXPORT
GA 40A016
GA 40A016 |  |  |  | Cl Max: | 1.4826 | at alpha= | 18 | deg
XFOIL ncrit=9 |  |  |  | L/D Max: | 92.6832 | at alpha= | 8.5 | deg
Re: | 7000000 |  |  | Cd Min: | 0.08363 | at alpha= | 20 | deg
Mach: | 0.25 |  |  | Cl=0 at alpha= | 0 | deg
|  |  |  | @ Cl=0.1, Cd= | 0.0038194
|  |  |  | @ Cl=0.4, Cd= | 0.0064247
|  |  |  | @ Cl=0.6, Cd= | 0.0077889
alpha (deg) | Cl | Cd | Cm | Cl/Cd
-20 | -1.4202 | 0.08315 | -0.0375 | -17.08
-19.5 | -1.4295 | 0.07502 | -0.0404 | -19.0549
-19 | -1.4453 | 0.06639 | -0.0431 | -21.7698
-18.5 | -1.4676 | 0.05768 | -0.0449 | -25.4438
-18 | -1.4808 | 0.05039 | -0.0456 | -29.3868
-17.5 | -1.4794 | 0.04489 | -0.0454 | -32.9561
-17 | -1.4763 | 0.03987 | -0.0445 | -37.0278
-16.5 | -1.4679 | 0.03553 | -0.0431 | -41.3144
-16 | -1.46 | 0.03145 | -0.0412 | -46.4229
-15.5 | -1.4418 | 0.02834 | -0.0391 | -50.8751
-13.5 | -1.2136 | 0.01856 | -0.0543 | -65.3879
-13 | -1.186 | 0.01719 | -0.0508 | -68.9936
-12.5 | -1.1567 | 0.0159 | -0.0473 | -72.7484
-12 | -1.1296 | 0.0146 | -0.0433 | -77.3699
-11.5 | -1.0998 | 0.01353 | -0.0394 | -81.286
-11 | -1.0677 | 0.01262 | -0.0355 | -84.6038
-10.5 | -1.0342 | 0.01187 | -0.0316 | -87.1272
-10 | -1.0037 | 0.01114 | -0.0269 | -90.0987
-9.5 | -0.9693 | 0.01057 | -0.0226 | -91.7029
-9 | -0.9358 | 0.01008 | -0.0179 | -92.8373
-8.5 | -0.8979 | 0.00969 | -0.0139 | -92.6625
-8 | -0.8511 | 0.00933 | -0.0117 | -91.2219
-7.5 | -0.8027 | 0.00896 | -0.0098 | -89.5871
-7 | -0.7526 | 0.00862 | -0.0083 | -87.3086
-6.5 | -0.7001 | 0.00834 | -0.0073 | -83.9448
-6 | -0.6479 | 0.00802 | -0.0062 | -80.7855
-5.5 | -0.5939 | 0.00776 | -0.0056 | -76.5335
-5 | -0.5399 | 0.00749 | -0.0049 | -72.0828
-4.5 | -0.4857 | 0.00718 | -0.0043 | -67.6462
-4 | -0.4338 | 0.00677 | -0.0034 | -64.0768
-3.5 | -0.3831 | 0.00624 | -0.0023 | -61.3942
-3 | -0.3328 | 0.00566 | -0.0011 | -58.7986
-2.5 | -0.2822 | 0.00509 | -0.0001 | -55.442
-2 | -0.2333 | 0.00436 | 0.0013 | -53.5092
-1.5 | -0.18 | 0.00391 | 0.0019 | -46.0358
-1 | -0.1207 | 0.00384 | 0.0014 | -31.4323
-0.5 | -0.0602 | 0.00378 | 0.0007 | -15.9259
0 | 0 | 0.00381 | 0 | 0
0.5 | 0.0603 | 0.00378 | -0.0007 | 15.9524
1 | 0.1208 | 0.00384 | -0.0014 | 31.4583
1.5 | 0.1801 | 0.00391 | -0.0019 | 46.0614
2 | 0.2338 | 0.00433 | -0.0014 | 53.9954
2.5 | 0.2821 | 0.0051 | 0.0001 | 55.3137
3 | 0.333 | 0.00565 | 0.0011 | 58.9381
3.5 | 0.3829 | 0.00625 | 0.0023 | 61.264
4 | 0.4338 | 0.00677 | 0.0034 | 64.0768
4.5 | 0.4858 | 0.00718 | 0.0043 | 67.6602
5 | 0.54 | 0.00749 | 0.0049 | 72.0961
5.5 | 0.594 | 0.00776 | 0.0055 | 76.5464
6 | 0.648 | 0.00802 | 0.0062 | 80.798
6.5 | 0.7002 | 0.00833 | 0.0073 | 84.0576
7 | 0.7527 | 0.00862 | 0.0083 | 87.3202
7.5 | 0.803 | 0.00895 | 0.0098 | 89.7207
8 | 0.8512 | 0.00933 | 0.0117 | 91.2326
8.5 | 0.8981 | 0.00969 | 0.0139 | 92.6832
9 | 0.9355 | 0.0101 | 0.0179 | 92.6238
9.5 | 0.9696 | 0.01057 | 0.0226 | 91.7313
10 | 1.0039 | 0.01114 | 0.0269 | 90.1167
10.5 | 1.0346 | 0.01187 | 0.0315 | 87.1609
11 | 1.0682 | 0.01261 | 0.0354 | 84.7105
11.5 | 1.0997 | 0.01354 | 0.0394 | 81.2186
12 | 1.1288 | 0.01465 | 0.0434 | 77.0512
12.5 | 1.1566 | 0.01592 | 0.0473 | 72.6508
13 | 1.1859 | 0.01721 | 0.0508 | 68.9076
13.5 | 1.2128 | 0.01863 | 0.0544 | 65.0993
15 | 1.4254 | 0.02533 | 0.0365 | 56.2732
15.5 | 1.4426 | 0.02835 | 0.039 | 50.8854
16 | 1.4643 | 0.03119 | 0.0409 | 46.9477
16.5 | 1.4668 | 0.0357 | 0.043 | 41.0868
17 | 1.4733 | 0.04019 | 0.0444 | 36.6584
17.5 | 1.4757 | 0.04533 | 0.0451 | 32.5546
18 | 1.4826 | 0.05036 | 0.0454 | 29.44
18.5 | 1.477 | 0.05684 | 0.0449 | 25.9852
19 | 1.4618 | 0.06477 | 0.0433 | 22.5691
19.5 | 1.4426 | 0.07365 | 0.0407 | 19.5872
20 | 1.4184 | 0.08363 | 0.0369 | 16.9604

## 95. Re 7M Mach 0.50 (1)
BIGFOIL.COM POLAR EXPORT
GA 40A016
GA 40A016 |  |  |  | Cl Max: | 1.153 | at alpha= | 20 | deg
JavaFoil+Calcfoil stall+Eppler ext transition |  |  |  | L/D Max: | 82.319 | at alpha= | 6 | deg
Re: | 7000000 |  |  | Cd Min: | 0.00467 | at alpha= | 1.5 | deg
Mach: | 0.5 |  |  | Cl=0 at alpha= | 0 | deg
|  |  |  | @ Cl=0.1, Cd= | 0.00474
|  |  |  | @ Cl=0.4, Cd= | 0.0051879
|  |  |  | @ Cl=0.6, Cd= | 0.0084672
alpha (deg) | Cl | Cd | Cm | Cl/Cd
-20 | -1.151 | 0.14388 | 0.034 | -7.998
-19.5 | -1.117 | 0.14171 | 0.032 | -7.886
-19 | -1.084 | 0.14143 | 0.03 | -7.662
-18.5 | -1.05 | 0.1407 | 0.028 | -7.464
-18 | -1.019 | 0.13727 | 0.027 | -7.424
-17.5 | -0.995 | 0.14441 | 0.027 | -6.889
-17 | -0.973 | 0.12875 | 0.027 | -7.56
-16.5 | -0.947 | 0.11989 | 0.027 | -7.898
-16 | -0.915 | 0.11683 | 0.025 | -7.833
-15.5 | -0.883 | 0.11442 | 0.024 | -7.721
-15 | -0.853 | 0.1104 | 0.022 | -7.727
-14.5 | -0.822 | 0.10981 | 0.02 | -7.487
-14 | -0.794 | 0.10168 | 0.019 | -7.812
-13.5 | -0.767 | 0.10505 | 0.019 | -7.298
-13 | -0.741 | 0.09346 | 0.019 | -7.931
-12.5 | -0.711 | 0.08797 | 0.018 | -8.083
-12 | -0.682 | 0.08223 | 0.017 | -8.299
-11.5 | -0.655 | 0.07585 | 0.016 | -8.639
-11 | -0.629 | 0.06932 | 0.016 | -9.075
-10.5 | -0.698 | 0.02195 | 0.025 | -31.784
-10 | -0.653 | 0.02575 | 0.024 | -25.347
-9.5 | -0.646 | 0.01769 | 0.024 | -36.547
-9 | -0.614 | 0.0169 | 0.023 | -36.337
-8.5 | -0.581 | 0.01578 | 0.021 | -36.797
-8 | -0.774 | 0.01456 | 0.02 | -53.139
-7.5 | -0.87 | 0.01333 | 0.019 | -65.233
-7 | -0.879 | 0.01214 | 0.018 | -72.379
-6.5 | -0.85 | 0.01136 | 0.017 | -74.836
-6 | -0.805 | 0.01025 | 0.016 | -78.566
-5.5 | -0.751 | 0.00975 | 0.014 | -77.094
-5 | -0.692 | 0.00932 | 0.013 | -74.212
-4.5 | -0.627 | 0.00857 | 0.012 | -73.159
-4 | -0.56 | 0.00824 | 0.01 | -67.983
-3.5 | -0.493 | 0.00611 | 0.009 | -80.575
-3 | -0.423 | 0.00535 | 0.008 | -79.112
-2.5 | -0.354 | 0.0049 | 0.007 | -72.244
-2 | -0.284 | 0.0048 | 0.005 | -59.15
-1.5 | -0.213 | 0.00471 | 0.004 | -45.192
-1 | -0.142 | 0.00478 | 0.003 | -29.679
-0.5 | -0.071 | 0.00478 | 0.001 | -14.839
0 | 0 | 0.00474 | 0 | 0
0.5 | 0.072 | 0.00474 | -0.001 | 15.085
1 | 0.143 | 0.00474 | -0.003 | 30.176
1.5 | 0.215 | 0.00467 | -0.004 | 45.956
2 | 0.286 | 0.00476 | -0.005 | 60.165
2.5 | 0.357 | 0.00485 | -0.007 | 73.504
3 | 0.427 | 0.0054 | -0.008 | 79.135
3.5 | 0.497 | 0.00614 | -0.009 | 80.931
4 | 0.566 | 0.00832 | -0.01 | 67.986
4.5 | 0.633 | 0.00861 | -0.012 | 73.502
5 | 0.698 | 0.00906 | -0.013 | 77.083
5.5 | 0.759 | 0.00946 | -0.014 | 80.181
6 | 0.813 | 0.00988 | -0.016 | 82.319
6.5 | 0.858 | 0.0107 | -0.017 | 80.221
7 | 0.879 | 0.01215 | -0.018 | 72.336
7.5 | 0.87 | 0.01325 | -0.019 | 65.664
8 | 0.774 | 0.01433 | -0.02 | 54.038
8.5 | 0.581 | 0.01608 | -0.021 | 36.145
9 | 0.614 | 0.0169 | -0.022 | 36.337
9.5 | 0.646 | 0.01769 | -0.024 | 36.547
10 | 0.574 | 0.06177 | -0.015 | 9.298
10.5 | 0.701 | 0.02108 | -0.025 | 33.256
11 | 0.63 | 0.06816 | -0.016 | 9.245
11.5 | 0.655 | 0.07571 | -0.016 | 8.653
12 | 0.682 | 0.08266 | -0.016 | 8.255
12.5 | 0.711 | 0.08881 | -0.017 | 8.009
13 | 0.741 | 0.09301 | -0.019 | 7.971
13.5 | 0.767 | 0.10648 | -0.019 | 7.2
14 | 0.794 | 0.10256 | -0.019 | 7.745
14.5 | 0.822 | 0.10995 | -0.02 | 7.477
15 | 0.853 | 0.11179 | -0.022 | 7.627
15.5 | 0.883 | 0.11557 | -0.023 | 7.637
16 | 0.915 | 0.11754 | -0.025 | 7.782
16.5 | 0.946 | 0.12097 | -0.027 | 7.821
17 | 0.973 | 0.12838 | -0.027 | 7.583
17.5 | 0.995 | 0.14445 | -0.027 | 6.889
18 | 1.019 | 0.13727 | -0.026 | 7.423
18.5 | 1.05 | 0.14091 | -0.028 | 7.453
19 | 1.084 | 0.1406 | -0.03 | 7.711
19.5 | 1.118 | 0.14146 | -0.032 | 7.902
20 | 1.153 | 0.14187 | -0.034 | 8.124

## 96. Re 7M Mach 0.50 (2)
BIGFOIL.COM POLAR EXPORT
GA 40A016
GA 40A016 |  |  |  | Cl Max: | 0.9456 | at alpha= | 10 | deg
XFOIL ncrit=9 |  |  |  | L/D Max: | 77.3987 | at alpha= | 6.5 | deg
Re: | 7000000 |  |  | Cd Min: | 0.11303 | at alpha= | -15 | deg
Mach: | 0.5 |  |  | Cl=0 at alpha= | 0 | deg
|  |  |  | @ Cl=0.1, Cd= | 0.0039344
|  |  |  | @ Cl=0.4, Cd= | 0.0066048
|  |  |  | @ Cl=0.6, Cd= | 0.0082768
alpha (deg) | Cl | Cd | Cm | Cl/Cd
-15 | -0.6973 | 0.11303 | -0.0537 | -6.1692
-14.5 | -0.72 | 0.10092 | -0.0597 | -7.1344
-14 | -0.741 | 0.08776 | -0.0678 | -8.4435
-13.5 | -0.7614 | 0.07561 | -0.0756 | -10.0701
-13 | -0.795 | 0.06329 | -0.0828 | -12.5612
-12.5 | -0.8226 | 0.05325 | -0.0869 | -15.4479
-11.5 | -0.8846 | 0.03625 | -0.0876 | -24.4028
-11 | -0.9164 | 0.02924 | -0.0838 | -31.3406
-10.5 | -0.9369 | 0.02385 | -0.0777 | -39.283
-10 | -0.946 | 0.0197 | -0.0705 | -48.0203
-9.5 | -0.9368 | 0.01676 | -0.0634 | -55.895
-9 | -0.9136 | 0.01462 | -0.0569 | -62.4897
-8.5 | -0.8807 | 0.01304 | -0.051 | -67.5383
-8 | -0.8436 | 0.01183 | -0.0455 | -71.3102
-7.5 | -0.8043 | 0.01084 | -0.0401 | -74.1974
-6.5 | -0.7257 | 0.00938 | -0.0285 | -77.3667
-5.5 | -0.6395 | 0.00852 | -0.0176 | -75.0587
-5 | -0.5841 | 0.00819 | -0.0147 | -71.3187
-4.5 | -0.527 | 0.00783 | -0.0124 | -67.3052
-4 | -0.4695 | 0.00746 | -0.0103 | -62.9357
-3 | -0.3677 | 0.00611 | -0.0044 | -60.18
-2.5 | -0.3169 | 0.00533 | -0.0017 | -59.4559
-2 | -0.2686 | 0.00441 | 0.0014 | -60.907
-1.5 | -0.2065 | 0.00403 | 0.002 | -51.2407
-1 | -0.1382 | 0.00394 | 0.0015 | -35.0761
-0.5 | -0.0692 | 0.00393 | 0.0008 | -17.6081
0 | 0 | 0.0039 | 0 | 0
0.5 | 0.0693 | 0.00393 | -0.0008 | 17.6336
1 | 0.1383 | 0.00394 | -0.0015 | 35.1015
1.5 | 0.2066 | 0.00403 | -0.002 | 51.2655
2 | 0.269 | 0.00439 | -0.0014 | 61.2756
3 | 0.3679 | 0.0061 | 0.0043 | 60.3115
3.5 | 0.4175 | 0.00688 | 0.0074 | 60.6831
4 | 0.4693 | 0.00747 | 0.0103 | 62.8246
4.5 | 0.527 | 0.00783 | 0.0124 | 67.3052
5 | 0.5842 | 0.00818 | 0.0147 | 71.4181
5.5 | 0.6397 | 0.00852 | 0.0176 | 75.0822
6.5 | 0.726 | 0.00938 | 0.0284 | 77.3987
7.5 | 0.805 | 0.01083 | 0.04 | 74.3306
8 | 0.8447 | 0.0118 | 0.0454 | 71.5847
8.5 | 0.8809 | 0.01305 | 0.051 | 67.5019
9 | 0.9129 | 0.01465 | 0.057 | 62.314
9.5 | 0.9376 | 0.01674 | 0.0633 | 56.0096
10 | 0.9456 | 0.01974 | 0.0705 | 47.9027
10.5 | 0.9368 | 0.02388 | 0.0777 | 39.2295
11 | 0.9133 | 0.02947 | 0.0839 | 30.9908
11.5 | 0.8856 | 0.03624 | 0.0876 | 24.4371
12.5 | 0.8203 | 0.05355 | 0.0867 | 15.3184
13 | 0.7901 | 0.06394 | 0.0822 | 12.3569
13.5 | 0.7633 | 0.07551 | 0.0755 | 10.1086
14 | 0.7439 | 0.08756 | 0.0679 | 8.4959
14.5 | 0.7225 | 0.10075 | 0.0597 | 7.1712
15 | 0.6988 | 0.11299 | 0.0536 | 6.1846

## 97. Re 8M Mach 0.00 (1)
BIGFOIL.COM POLAR EXPORT
GA 40A016
GA 40A016 |  |  |  | Cl Max: | 1.171 | at alpha= | 13 | deg
JavaFoil+Calcfoil stall+Eppler ext transition |  |  |  | L/D Max: | 96.451 | at alpha= | 8.5 | deg
Re: | 8000000 |  |  | Cd Min: | 0.00444 | at alpha= | 1.5 | deg
Mach: | 0 |  |  | Cl=0 at alpha= | 0 | deg
|  |  |  | @ Cl=0.1, Cd= | 0.0044968
|  |  |  | @ Cl=0.4, Cd= | 0.0052872
|  |  |  | @ Cl=0.6, Cd= | 0.0075534
alpha (deg) | Cl | Cd | Cm | Cl/Cd
-18.5 | -0.984 | 0.05325 | 0.035 | -18.484
-18 | -1.014 | 0.04659 | 0.035 | -21.77
-17.5 | -1.045 | 0.0399 | 0.034 | -26.183
-17 | -1.068 | 0.03682 | 0.034 | -29.005
-16.5 | -1.093 | 0.03248 | 0.033 | -33.644
-16 | -1.114 | 0.02882 | 0.033 | -38.669
-15.5 | -1.133 | 0.02619 | 0.032 | -43.239
-15 | -1.148 | 0.02363 | 0.031 | -48.567
-14.5 | -1.16 | 0.02141 | 0.03 | -54.172
-14 | -1.167 | 0.01992 | 0.03 | -58.587
-13.5 | -1.171 | 0.0185 | 0.029 | -63.321
-13 | -1.171 | 0.01711 | 0.028 | -68.475
-12.5 | -1.167 | 0.016 | 0.027 | -72.903
-12 | -1.157 | 0.01508 | 0.026 | -76.714
-11.5 | -1.143 | 0.01391 | 0.025 | -82.204
-11 | -1.13 | 0.01293 | 0.024 | -87.387
-10.5 | -1.109 | 0.01256 | 0.023 | -88.292
-10 | -1.079 | 0.01207 | 0.022 | -89.391
-9.5 | -1.045 | 0.01157 | 0.021 | -90.331
-9 | -1.007 | 0.01071 | 0.02 | -94.081
-8.5 | -0.966 | 0.01021 | 0.019 | -94.613
-8 | -0.922 | 0.00987 | 0.018 | -93.405
-7.5 | -0.875 | 0.00944 | 0.017 | -92.671
-7 | -0.825 | 0.00927 | 0.016 | -89.032
-6.5 | -0.773 | 0.00896 | 0.015 | -86.269
-6 | -0.719 | 0.00838 | 0.014 | -85.794
-5.5 | -0.663 | 0.00796 | 0.012 | -83.333
-5 | -0.606 | 0.00766 | 0.011 | -79.136
-4.5 | -0.547 | 0.00741 | 0.01 | -73.927
-4 | -0.488 | 0.00609 | 0.009 | -80.094
-3.5 | -0.428 | 0.00551 | 0.008 | -77.738
-3 | -0.368 | 0.00516 | 0.007 | -71.247
-2.5 | -0.307 | 0.00461 | 0.006 | -66.584
-2 | -0.246 | 0.00456 | 0.005 | -53.905
-1.5 | -0.185 | 0.00447 | 0.003 | -41.24
-1 | -0.123 | 0.00455 | 0.002 | -27.031
-0.5 | -0.062 | 0.0045 | 0.001 | -13.683
0 | 0 | 0.00451 | 0 | 0
0.5 | 0.062 | 0.00446 | -0.001 | 13.888
1 | 0.124 | 0.00452 | -0.002 | 27.441
1.5 | 0.186 | 0.00444 | -0.003 | 41.866
2 | 0.248 | 0.00453 | -0.005 | 54.736
2.5 | 0.309 | 0.00457 | -0.006 | 67.634
3 | 0.37 | 0.00512 | -0.007 | 72.371
3.5 | 0.431 | 0.00546 | -0.008 | 78.979
4 | 0.492 | 0.00605 | -0.009 | 81.384
4.5 | 0.552 | 0.00735 | -0.01 | 75.09
5 | 0.611 | 0.0076 | -0.011 | 80.42
5.5 | 0.669 | 0.0079 | -0.012 | 84.708
6 | 0.725 | 0.00831 | -0.014 | 87.26
6.5 | 0.78 | 0.00889 | -0.015 | 87.767
7 | 0.833 | 0.00919 | -0.016 | 90.611
7.5 | 0.883 | 0.00936 | -0.017 | 94.343
8 | 0.931 | 0.00978 | -0.018 | 95.18
8.5 | 0.975 | 0.01011 | -0.019 | 96.451
9 | 1.017 | 0.0106 | -0.02 | 95.959
9.5 | 1.055 | 0.01145 | -0.021 | 92.153
10 | 1.089 | 0.01194 | -0.022 | 91.246
10.5 | 1.12 | 0.01242 | -0.023 | 90.179
11 | 1.13 | 0.01293 | -0.024 | 87.387
11.5 | 1.143 | 0.01391 | -0.025 | 82.204
12 | 1.157 | 0.01508 | -0.026 | 76.714
12.5 | 1.167 | 0.016 | -0.027 | 72.903
13 | 1.171 | 0.01711 | -0.028 | 68.475
13.5 | 1.171 | 0.0185 | -0.029 | 63.321
14 | 1.167 | 0.01992 | -0.029 | 58.587
14.5 | 1.16 | 0.02141 | -0.03 | 54.172
15 | 1.148 | 0.02363 | -0.031 | 48.567
15.5 | 1.133 | 0.02619 | -0.032 | 43.239
16 | 1.114 | 0.02882 | -0.032 | 38.669
16.5 | 1.093 | 0.03248 | -0.033 | 33.644
17 | 1.068 | 0.03682 | -0.033 | 29.005
17.5 | 1.045 | 0.0399 | -0.034 | 26.183
18 | 1.014 | 0.04659 | -0.034 | 21.77

## 98. Re 8M Mach 0.00 (2)
BIGFOIL.COM POLAR EXPORT
GA 40A016
GA 40A016 |  |  |  | Cl Max: | 1.6336 | at alpha= | 20 | deg
XFOIL ncrit=9 |  |  |  | L/D Max: | 100.158 | at alpha= | 10 | deg
Re: | 8000000 |  |  | Cd Min: | 0.0437 | at alpha= | -20 | deg
Mach: | 0 |  |  | Cl=0 at alpha= | 0 | deg
|  |  |  | @ Cl=0.1, Cd= | 0.0037291
|  |  |  | @ Cl=0.4, Cd= | 0.0063302
|  |  |  | @ Cl=0.6, Cd= | 0.0074958
alpha (deg) | Cl | Cd | Cm | Cl/Cd
-20 | -1.6322 | 0.0437 | -0.032 | -37.3501
-19.5 | -1.6227 | 0.03984 | -0.0316 | -40.7304
-19 | -1.6058 | 0.03675 | -0.0311 | -43.6952
-18.5 | -1.5894 | 0.03374 | -0.0304 | -47.1073
-18 | -1.5756 | 0.03065 | -0.0291 | -51.4062
-17.5 | -1.5569 | 0.02807 | -0.0278 | -55.4649
-17 | -1.5375 | 0.02566 | -0.0263 | -59.9182
-16.5 | -1.5138 | 0.0236 | -0.0249 | -64.1441
-16 | -1.4901 | 0.02159 | -0.0232 | -69.0181
-15.5 | -1.4627 | 0.01988 | -0.0216 | -73.5765
-15 | -1.4399 | 0.01833 | -0.0186 | -78.5543
-14.5 | -1.3139 | 0.01678 | -0.0364 | -78.3015
-14 | -1.2499 | 0.01582 | -0.0411 | -79.0076
-13.5 | -1.2243 | 0.01483 | -0.0378 | -82.5556
-13 | -1.1983 | 0.01383 | -0.0343 | -86.645
-12.5 | -1.1704 | 0.01297 | -0.0308 | -90.239
-12 | -1.1413 | 0.01221 | -0.0272 | -93.4726
-11.5 | -1.1099 | 0.01161 | -0.0238 | -95.5986
-11 | -1.0796 | 0.01104 | -0.0198 | -97.7899
-10.5 | -1.0489 | 0.01052 | -0.0157 | -99.7053
-10 | -1.0165 | 0.01015 | -0.0116 | -100.1478
-9.5 | -0.9737 | 0.00978 | -0.0096 | -99.5603
-9 | -0.9298 | 0.00938 | -0.0079 | -99.1258
-8.5 | -0.8828 | 0.00906 | -0.0067 | -97.4393
-8 | -0.8339 | 0.00877 | -0.0058 | -95.0855
-7.5 | -0.7854 | 0.00844 | -0.0048 | -93.0569
-7 | -0.7348 | 0.00816 | -0.0042 | -90.049
-6.5 | -0.6833 | 0.00791 | -0.0038 | -86.3843
-6 | -0.6315 | 0.00764 | -0.0034 | -82.6571
-5.5 | -0.5788 | 0.0074 | -0.0031 | -78.2162
-5 | -0.5261 | 0.00716 | -0.0028 | -73.4777
-4.5 | -0.4734 | 0.00687 | -0.0026 | -68.9083
-4 | -0.4221 | 0.00651 | -0.0021 | -64.8387
-3.5 | -0.3711 | 0.00607 | -0.0015 | -61.1367
-3 | -0.321 | 0.00556 | -0.0008 | -57.7338
-2.5 | -0.2704 | 0.00509 | -0.0002 | -53.1238
-2 | -0.2204 | 0.00451 | 0.0006 | -48.8692
-1.5 | -0.1722 | 0.00385 | 0.0017 | -44.7273
-1 | -0.1157 | 0.00374 | 0.0013 | -30.9358
-0.5 | -0.0576 | 0.0037 | 0.0006 | -15.5676
0 | 0 | 0.00368 | 0 | 0
0.5 | 0.0577 | 0.0037 | -0.0006 | 15.5946
1 | 0.1159 | 0.00374 | -0.0013 | 30.9893
1.5 | 0.1721 | 0.00387 | -0.0016 | 44.4703
2 | 0.2206 | 0.0045 | -0.0006 | 49.0222
2.5 | 0.2705 | 0.00509 | 0.0001 | 53.1434
3 | 0.321 | 0.00557 | 0.0008 | 57.6302
3.5 | 0.371 | 0.00608 | 0.0015 | 61.0197
4 | 0.422 | 0.00652 | 0.0021 | 64.7239
4.5 | 0.4735 | 0.00687 | 0.0026 | 68.9229
5 | 0.5262 | 0.00716 | 0.0028 | 73.4916
5.5 | 0.579 | 0.0074 | 0.0031 | 78.2432
6 | 0.6316 | 0.00764 | 0.0033 | 82.6702
6.5 | 0.6834 | 0.00791 | 0.0038 | 86.397
7 | 0.7349 | 0.00816 | 0.0042 | 90.0613
7.5 | 0.7855 | 0.00844 | 0.0048 | 93.0687
8 | 0.8341 | 0.00877 | 0.0058 | 95.1083
8.5 | 0.8829 | 0.00906 | 0.0066 | 97.4503
9 | 0.9298 | 0.00939 | 0.0079 | 99.0202
9.5 | 0.9738 | 0.00978 | 0.0096 | 99.5706
10 | 1.0166 | 0.01015 | 0.0116 | 100.1576
10.5 | 1.0492 | 0.01052 | 0.0156 | 99.7338
11 | 1.0801 | 0.01103 | 0.0197 | 97.9238
11.5 | 1.1107 | 0.01159 | 0.0236 | 95.8326
12 | 1.1415 | 0.01222 | 0.0272 | 93.4124
12.5 | 1.1707 | 0.01296 | 0.0308 | 90.3318
13 | 1.1976 | 0.01387 | 0.0344 | 86.3446
13.5 | 1.2245 | 0.01483 | 0.0377 | 82.5691
14 | 1.2517 | 0.01576 | 0.0409 | 79.4226
14.5 | 1.3121 | 0.01673 | 0.0369 | 78.428
15 | 1.4056 | 0.0182 | 0.0258 | 77.2308
15.5 | 1.4637 | 0.01985 | 0.0215 | 73.738
16 | 1.4922 | 0.02148 | 0.023 | 69.4693
16.5 | 1.5159 | 0.02349 | 0.0246 | 64.5338
17 | 1.5385 | 0.02562 | 0.0262 | 60.0507
17.5 | 1.556 | 0.02819 | 0.0278 | 55.1969
18 | 1.578 | 0.03052 | 0.0289 | 51.7038
18.5 | 1.5912 | 0.03364 | 0.0302 | 47.3008
19 | 1.6075 | 0.03668 | 0.0309 | 43.825
19.5 | 1.6235 | 0.03985 | 0.0314 | 40.7403
20 | 1.6336 | 0.04367 | 0.0318 | 37.4078

## 99. Re 8M Mach 0.10 (1)
BIGFOIL.COM POLAR EXPORT
GA 40A016
GA 40A016 |  |  |  | Cl Max: | 1.156 | at alpha= | 13 | deg
JavaFoil+Calcfoil stall+Eppler ext transition |  |  |  | L/D Max: | 95.562 | at alpha= | 8.5 | deg
Re: | 8000000 |  |  | Cd Min: | 0.00448 | at alpha= | 0 | deg
Mach: | 0.1 |  |  | Cl=0 at alpha= | 0 | deg
|  |  |  | @ Cl=0.1, Cd= | 0.0044959
|  |  |  | @ Cl=0.4, Cd= | 0.0052787
|  |  |  | @ Cl=0.6, Cd= | 0.0075702
alpha (deg) | Cl | Cd | Cm | Cl/Cd
-18 | -0.908 | 0.08194 | 0.031 | -11.084
-17.5 | -0.972 | 0.0531 | 0.033 | -18.302
-17 | -1.021 | 0.03811 | 0.034 | -26.801
-16.5 | -1.047 | 0.03453 | 0.033 | -30.338
-16 | -1.074 | 0.03067 | 0.033 | -35.004
-15.5 | -1.097 | 0.02733 | 0.032 | -40.147
-15 | -1.116 | 0.02466 | 0.031 | -45.27
-14.5 | -1.133 | 0.02218 | 0.03 | -51.105
-14 | -1.145 | 0.02056 | 0.03 | -55.673
-13.5 | -1.152 | 0.01901 | 0.029 | -60.63
-13 | -1.156 | 0.01757 | 0.028 | -65.786
-12.5 | -1.155 | 0.01632 | 0.027 | -70.746
-12 | -1.148 | 0.01535 | 0.026 | -74.787
-11.5 | -1.136 | 0.01419 | 0.025 | -80.109
-11 | -1.123 | 0.01322 | 0.024 | -84.934
-10.5 | -1.107 | 0.01269 | 0.023 | -87.2
-10 | -1.078 | 0.01218 | 0.022 | -88.539
-9.5 | -1.046 | 0.01167 | 0.021 | -89.619
-9 | -1.009 | 0.01084 | 0.02 | -93.081
-8.5 | -0.969 | 0.01033 | 0.019 | -93.731
-8 | -0.925 | 0.00992 | 0.018 | -93.229
-7.5 | -0.878 | 0.00953 | 0.017 | -92.119
-7 | -0.828 | 0.00929 | 0.016 | -89.168
-6.5 | -0.776 | 0.00898 | 0.015 | -86.452
-6 | -0.722 | 0.00847 | 0.014 | -85.259
-5.5 | -0.666 | 0.008 | 0.012 | -83.274
-5 | -0.609 | 0.00768 | 0.011 | -79.337
-4.5 | -0.55 | 0.00747 | 0.01 | -73.667
-4 | -0.49 | 0.00606 | 0.009 | -80.96
-3.5 | -0.43 | 0.00556 | 0.008 | -77.31
-3 | -0.369 | 0.00512 | 0.007 | -72.203
-2.5 | -0.308 | 0.00461 | 0.006 | -66.894
-2 | -0.247 | 0.00453 | 0.005 | -54.591
-1.5 | -0.185 | 0.00453 | 0.003 | -40.917
-1 | -0.124 | 0.00452 | 0.002 | -27.374
-0.5 | -0.062 | 0.00455 | 0.001 | -13.574
0 | 0 | 0.00448 | 0 | 0
0.5 | 0.062 | 0.00452 | -0.001 | 13.779
1 | 0.125 | 0.00448 | -0.002 | 27.793
1.5 | 0.187 | 0.0045 | -0.003 | 41.543
2 | 0.249 | 0.00449 | -0.005 | 55.442
2.5 | 0.311 | 0.00457 | -0.006 | 67.956
3 | 0.372 | 0.00508 | -0.007 | 73.347
3.5 | 0.434 | 0.00552 | -0.008 | 78.554
4 | 0.494 | 0.00601 | -0.009 | 82.267
4.5 | 0.555 | 0.00741 | -0.01 | 74.837
5 | 0.614 | 0.00762 | -0.011 | 80.622
5.5 | 0.672 | 0.00794 | -0.013 | 84.66
6 | 0.729 | 0.0084 | -0.014 | 86.726
6.5 | 0.783 | 0.00891 | -0.015 | 87.952
7 | 0.836 | 0.00921 | -0.016 | 90.747
7.5 | 0.886 | 0.00945 | -0.017 | 93.793
8 | 0.933 | 0.00983 | -0.018 | 94.996
8.5 | 0.978 | 0.01023 | -0.019 | 95.562
9 | 1.019 | 0.01073 | -0.02 | 94.947
9.5 | 1.056 | 0.01155 | -0.021 | 91.438
10 | 1.089 | 0.01205 | -0.022 | 90.388
10.5 | 1.118 | 0.01255 | -0.024 | 89.074
11 | 1.123 | 0.01322 | -0.024 | 84.934
11.5 | 1.136 | 0.01419 | -0.025 | 80.109
12 | 1.148 | 0.01535 | -0.026 | 74.787
12.5 | 1.155 | 0.01632 | -0.027 | 70.746
13 | 1.156 | 0.01757 | -0.028 | 65.786
13.5 | 1.152 | 0.01901 | -0.029 | 60.63
14 | 1.145 | 0.02056 | -0.029 | 55.673
14.5 | 1.133 | 0.02218 | -0.03 | 51.105
15 | 1.116 | 0.02466 | -0.031 | 45.27
15.5 | 1.097 | 0.02733 | -0.032 | 40.147
16 | 1.074 | 0.03067 | -0.032 | 35.004
16.5 | 1.047 | 0.03453 | -0.033 | 30.338
17 | 1.021 | 0.03811 | -0.033 | 26.801
17.5 | 0.972 | 0.0531 | -0.033 | 18.302
18 | 0.908 | 0.08194 | -0.031 | 11.084

## 100. Re 8M Mach 0.10 (2)
BIGFOIL.COM POLAR EXPORT
GA 40A016
GA 40A016 |  |  |  | Cl Max: | 1.6254 | at alpha= | 20 | deg
XFOIL ncrit=9 |  |  |  | L/D Max: | 99.501 | at alpha= | 10 | deg
Re: | 8000000 |  |  | Cd Min: | 0.0468 | at alpha= | -20 | deg
Mach: | 0.1 |  |  | Cl=0 at alpha= | 0 | deg
|  |  |  | @ Cl=0.1, Cd= | 0.0037287
|  |  |  | @ Cl=0.4, Cd= | 0.0063342
|  |  |  | @ Cl=0.6, Cd= | 0.0075196
alpha (deg) | Cl | Cd | Cm | Cl/Cd
-20 | -1.624 | 0.0468 | -0.0346 | -34.7009
-19.5 | -1.6149 | 0.04266 | -0.0343 | -37.8551
-19 | -1.6005 | 0.03918 | -0.0338 | -40.8499
-18.5 | -1.5863 | 0.03577 | -0.0331 | -44.3472
-18 | -1.5733 | 0.03245 | -0.0319 | -48.4838
-17.5 | -1.5519 | 0.02991 | -0.0309 | -51.8857
-17 | -1.5347 | 0.0272 | -0.0292 | -56.4228
-16.5 | -1.512 | 0.02495 | -0.0277 | -60.6012
-16 | -1.4902 | 0.02271 | -0.0259 | -65.6187
-15.5 | -1.4633 | 0.02086 | -0.0242 | -70.1486
-15 | -1.4078 | 0.01903 | -0.028 | -73.9779
-14.5 | -1.3209 | 0.01738 | -0.0377 | -76.0012
-14 | -1.2507 | 0.01628 | -0.0436 | -76.8243
-13.5 | -1.225 | 0.01523 | -0.0402 | -80.4334
-13 | -1.197 | 0.01425 | -0.0369 | -84
-12.5 | -1.1693 | 0.01331 | -0.0334 | -87.8512
-12 | -1.1413 | 0.01245 | -0.0296 | -91.6707
-11.5 | -1.1101 | 0.01179 | -0.0261 | -94.1561
-11 | -1.0784 | 0.01122 | -0.0223 | -96.1141
-10.5 | -1.0479 | 0.01065 | -0.018 | -98.3944
-10 | -1.0166 | 0.01022 | -0.0137 | -99.4716
-9.5 | -0.9765 | 0.00987 | -0.011 | -98.9362
-9 | -0.9332 | 0.00946 | -0.0089 | -98.6469
-8.5 | -0.8866 | 0.00911 | -0.0075 | -97.3216
-8 | -0.8377 | 0.00882 | -0.0065 | -94.9773
-7.5 | -0.789 | 0.00848 | -0.0054 | -93.0425
-7 | -0.7383 | 0.0082 | -0.0047 | -90.0366
-6.5 | -0.6865 | 0.00795 | -0.0042 | -86.3522
-6 | -0.6346 | 0.00767 | -0.0037 | -82.7379
-5.5 | -0.5816 | 0.00744 | -0.0034 | -78.172
-5 | -0.5285 | 0.00719 | -0.0031 | -73.5049
-4.5 | -0.4755 | 0.0069 | -0.0028 | -68.913
-4 | -0.424 | 0.00654 | -0.0022 | -64.8318
-3.5 | -0.3728 | 0.00609 | -0.0016 | -61.2151
-3 | -0.3226 | 0.00558 | -0.0009 | -57.8136
-2.5 | -0.2718 | 0.0051 | -0.0002 | -53.2941
-2 | -0.2218 | 0.00451 | 0.0006 | -49.1796
-1.5 | -0.1733 | 0.00385 | 0.0017 | -45.013
-1 | -0.1164 | 0.00375 | 0.0013 | -31.04
-0.5 | -0.058 | 0.0037 | 0.0006 | -15.6757
0 | 0 | 0.00369 | 0 | 0
0.5 | 0.0581 | 0.0037 | -0.0006 | 15.7027
1 | 0.1165 | 0.00374 | -0.0013 | 31.1497
1.5 | 0.1732 | 0.00387 | -0.0017 | 44.7545
2 | 0.2219 | 0.0045 | -0.0006 | 49.3111
2.5 | 0.2719 | 0.0051 | 0.0002 | 53.3137
3 | 0.3226 | 0.00558 | 0.0009 | 57.8136
3.5 | 0.3727 | 0.0061 | 0.0016 | 61.0984
4 | 0.424 | 0.00654 | 0.0022 | 64.8318
4.5 | 0.4756 | 0.0069 | 0.0028 | 68.9275
5 | 0.5286 | 0.00718 | 0.0031 | 73.6212
5.5 | 0.5817 | 0.00744 | 0.0034 | 78.1855
6 | 0.6346 | 0.00767 | 0.0037 | 82.7379
6.5 | 0.6866 | 0.00795 | 0.0042 | 86.3648
7 | 0.7384 | 0.0082 | 0.0047 | 90.0488
7.5 | 0.7891 | 0.00848 | 0.0054 | 93.0542
8 | 0.8379 | 0.00882 | 0.0065 | 95
8.5 | 0.8867 | 0.00912 | 0.0075 | 97.2259
9 | 0.9332 | 0.00946 | 0.0089 | 98.6469
9.5 | 0.9767 | 0.00987 | 0.0109 | 98.9564
10 | 1.0169 | 0.01022 | 0.0136 | 99.501
10.5 | 1.0484 | 0.01064 | 0.0179 | 98.5338
11 | 1.079 | 0.01121 | 0.0222 | 96.2533
11.5 | 1.1107 | 0.01178 | 0.026 | 94.2869
12 | 1.1411 | 0.01247 | 0.0297 | 91.5076
12.5 | 1.1698 | 0.01329 | 0.0333 | 88.0211
13 | 1.1962 | 0.01429 | 0.037 | 83.7089
13.5 | 1.225 | 0.01525 | 0.0402 | 80.3279
14 | 1.2526 | 0.01622 | 0.0434 | 77.2256
14.5 | 1.3198 | 0.01731 | 0.0381 | 76.2449
15.5 | 1.4643 | 0.02083 | 0.0241 | 70.2976
16 | 1.4927 | 0.02257 | 0.0256 | 66.1365
16.5 | 1.5135 | 0.02489 | 0.0276 | 60.8076
17 | 1.5354 | 0.02719 | 0.0291 | 56.4693
17.5 | 1.5546 | 0.02977 | 0.0306 | 52.2204
18 | 1.5758 | 0.03233 | 0.0317 | 48.7411
18.5 | 1.5879 | 0.0357 | 0.0329 | 44.479
19 | 1.603 | 0.03904 | 0.0336 | 41.0605
19.5 | 1.6167 | 0.04259 | 0.0341 | 37.9596
20 | 1.6254 | 0.04678 | 0.0343 | 34.7456

## 101. Re 8M Mach 0.25 (1)
BIGFOIL.COM POLAR EXPORT
GA 40A016
GA 40A016 |  |  |  | Cl Max: | 1.078 | at alpha= | 11 | deg
JavaFoil+Calcfoil stall+Eppler ext transition |  |  |  | L/D Max: | 92.868 | at alpha= | 8 | deg
Re: | 8000000 |  |  | Cd Min: | 0.00447 | at alpha= | 0 | deg
Mach: | 0.25 |  |  | Cl=0 at alpha= | 0 | deg
|  |  |  | @ Cl=0.1, Cd= | 0.0044756
|  |  |  | @ Cl=0.4, Cd= | 0.0052929
|  |  |  | @ Cl=0.6, Cd= | 0.0076818
alpha (deg) | Cl | Cd | Cm | Cl/Cd
-16 | -0.657 | 0.1038 | 0.023 | -6.328
-15.5 | -0.721 | 0.08564 | 0.025 | -8.413
-15 | -0.847 | 0.03422 | 0.031 | -24.765
-14.5 | -0.898 | 0.03119 | 0.03 | -28.794
-14 | -0.951 | 0.02546 | 0.03 | -37.341
-13.5 | -0.991 | 0.02292 | 0.029 | -43.247
-13 | -1.024 | 0.02064 | 0.028 | -49.618
-12.5 | -1.049 | 0.01887 | 0.028 | -55.598
-12 | -1.067 | 0.01705 | 0.027 | -62.575
-11.5 | -1.076 | 0.01607 | 0.026 | -66.993
-11 | -1.078 | 0.01468 | 0.025 | -73.407
-10.5 | -1.071 | 0.01372 | 0.024 | -78.044
-10 | -1.064 | 0.01297 | 0.023 | -82.013
-9.5 | -1.043 | 0.01233 | 0.022 | -84.546
-9 | -1.013 | 0.0114 | 0.021 | -88.842
-8.5 | -0.978 | 0.01124 | 0.02 | -87.032
-8 | -0.938 | 0.01029 | 0.019 | -91.114
-7.5 | -0.893 | 0.00989 | 0.017 | -90.301
-7 | -0.845 | 0.00948 | 0.016 | -89.152
-6.5 | -0.794 | 0.00929 | 0.015 | -85.389
-6 | -0.739 | 0.00872 | 0.014 | -84.823
-5.5 | -0.683 | 0.00814 | 0.013 | -83.954
-5 | -0.625 | 0.00785 | 0.012 | -79.585
-4.5 | -0.565 | 0.00757 | 0.011 | -74.614
-4 | -0.503 | 0.0074 | 0.009 | -68.012
-3.5 | -0.442 | 0.0057 | 0.008 | -77.494
-3 | -0.379 | 0.00519 | 0.007 | -73.071
-2.5 | -0.317 | 0.00462 | 0.006 | -68.501
-2 | -0.254 | 0.00459 | 0.005 | -55.303
-1.5 | -0.191 | 0.00452 | 0.004 | -42.134
-1 | -0.127 | 0.00452 | 0.002 | -28.129
-0.5 | -0.064 | 0.00451 | 0.001 | -14.085
0 | 0 | 0.00447 | 0 | 0
0.5 | 0.064 | 0.00447 | -0.001 | 14.308
1 | 0.128 | 0.00448 | -0.002 | 28.579
1.5 | 0.192 | 0.00449 | -0.004 | 42.808
2 | 0.256 | 0.00455 | -0.005 | 56.203
2.5 | 0.319 | 0.00458 | -0.006 | 69.635
3 | 0.382 | 0.00515 | -0.007 | 74.276
3.5 | 0.445 | 0.00565 | -0.008 | 78.777
4 | 0.508 | 0.00735 | -0.009 | 69.101
4.5 | 0.569 | 0.00757 | -0.011 | 75.254
5 | 0.63 | 0.00779 | -0.012 | 80.909
5.5 | 0.689 | 0.00807 | -0.013 | 85.384
6 | 0.746 | 0.00864 | -0.014 | 86.315
6.5 | 0.801 | 0.00922 | -0.015 | 86.898
7 | 0.853 | 0.0094 | -0.016 | 90.752
7.5 | 0.902 | 0.00981 | -0.017 | 91.969
8 | 0.947 | 0.01019 | -0.019 | 92.868
8.5 | 0.987 | 0.01113 | -0.02 | 88.717
9 | 1.023 | 0.01129 | -0.021 | 90.637
9.5 | 1.053 | 0.01221 | -0.022 | 86.27
10 | 1.064 | 0.01297 | -0.023 | 82.013
10.5 | 1.071 | 0.01372 | -0.024 | 78.044
11 | 1.078 | 0.01468 | -0.025 | 73.407
11.5 | 1.076 | 0.01607 | -0.026 | 66.993
12 | 1.067 | 0.01705 | -0.026 | 62.575
12.5 | 1.049 | 0.01887 | -0.027 | 55.598
13 | 1.024 | 0.02064 | -0.028 | 49.618
13.5 | 0.991 | 0.02292 | -0.029 | 43.247
14 | 0.951 | 0.02546 | -0.03 | 37.341
14.5 | 0.9 | 0.03023 | -0.03 | 29.783
15 | 0.847 | 0.03422 | -0.031 | 24.765
15.5 | 0.721 | 0.08564 | -0.025 | 8.413
16 | 0.657 | 0.1038 | -0.023 | 6.328

## 102. Re 8M Mach 0.25 (2)
BIGFOIL.COM POLAR EXPORT
GA 40A016
GA 40A016 |  |  |  | Cl Max: | 1.5151 | at alpha= | 18 | deg
XFOIL ncrit=9 |  |  |  | L/D Max: | 95.694 | at alpha= | 9 | deg
Re: | 8000000 |  |  | Cd Min: | 0.07777 | at alpha= | 20 | deg
Mach: | 0.25 |  |  | Cl=0 at alpha= | 0 | deg
|  |  |  | @ Cl=0.1, Cd= | 0.0037465
|  |  |  | @ Cl=0.4, Cd= | 0.006378
|  |  |  | @ Cl=0.6, Cd= | 0.0076064
alpha (deg) | Cl | Cd | Cm | Cl/Cd
-20 | -1.4692 | 0.07736 | -0.04 | -18.9917
-19.5 | -1.4755 | 0.06982 | -0.0424 | -21.1329
-19 | -1.488 | 0.06195 | -0.0443 | -24.0194
-18.5 | -1.5056 | 0.05399 | -0.0455 | -27.8866
-18 | -1.5133 | 0.0475 | -0.0456 | -31.8589
-17.5 | -1.51 | 0.0423 | -0.0451 | -35.6974
-17 | -1.498 | 0.03817 | -0.044 | -39.2455
-16.5 | -1.4849 | 0.03428 | -0.0426 | -43.3168
-16 | -1.4686 | 0.03089 | -0.0408 | -47.5429
-15.5 | -1.453 | 0.02764 | -0.0385 | -52.5687
-15 | -1.4171 | 0.02427 | -0.0398 | -58.389
-14.5 | -1.3513 | 0.02162 | -0.0453 | -62.5023
-14 | -1.2518 | 0.01937 | -0.0569 | -64.6257
-13.5 | -1.2266 | 0.01791 | -0.0531 | -68.4869
-13 | -1.1985 | 0.01655 | -0.0496 | -72.4169
-12.5 | -1.1685 | 0.01532 | -0.0461 | -76.2728
-12 | -1.1385 | 0.01417 | -0.0424 | -80.3458
-11.5 | -1.1091 | 0.0131 | -0.0383 | -84.6641
-11 | -1.0777 | 0.01223 | -0.0342 | -88.1194
-10.5 | -1.0446 | 0.0115 | -0.0301 | -90.8348
-10 | -1.0126 | 0.01084 | -0.0255 | -93.4133
-9.5 | -0.9795 | 0.01028 | -0.0209 | -95.2821
-9 | -0.9444 | 0.00987 | -0.0163 | -95.6839
-8.5 | -0.9041 | 0.00946 | -0.0128 | -95.5708
-8 | -0.8564 | 0.00909 | -0.0108 | -94.2134
-7 | -0.7563 | 0.00841 | -0.0077 | -89.9287
-6.5 | -0.7038 | 0.00814 | -0.0067 | -86.4619
-6 | -0.6504 | 0.00785 | -0.0058 | -82.8535
-5.5 | -0.5965 | 0.00759 | -0.0051 | -78.5903
-5 | -0.5418 | 0.00732 | -0.0046 | -74.0164
-4.5 | -0.4874 | 0.00705 | -0.004 | -69.1348
-4 | -0.4342 | 0.00667 | -0.0033 | -65.0975
-3.5 | -0.3822 | 0.00621 | -0.0024 | -61.5459
-2.5 | -0.2795 | 0.00515 | -0.0005 | -54.2718
-2 | -0.2292 | 0.00451 | 0.0005 | -50.8204
-1.5 | -0.1796 | 0.00387 | 0.0018 | -46.4083
-1 | -0.1201 | 0.00376 | 0.0013 | -31.9415
-0.5 | -0.06 | 0.00372 | 0.0006 | -16.129
0 | 0 | 0.0037 | 0 | 0
0.5 | 0.0601 | 0.00372 | -0.0006 | 16.1559
1 | 0.1203 | 0.00376 | -0.0013 | 31.9947
1.5 | 0.1794 | 0.00388 | -0.0018 | 46.2371
2 | 0.2295 | 0.0045 | -0.0006 | 51
2.5 | 0.2796 | 0.00515 | 0.0005 | 54.2913
3.5 | 0.3821 | 0.00622 | 0.0024 | 61.4309
4 | 0.4342 | 0.00668 | 0.0033 | 65
4.5 | 0.4875 | 0.00705 | 0.004 | 69.1489
5 | 0.5419 | 0.00732 | 0.0046 | 74.0301
5.5 | 0.5966 | 0.00759 | 0.0051 | 78.6034
6 | 0.6505 | 0.00785 | 0.0058 | 82.8662
7 | 0.7564 | 0.00841 | 0.0077 | 89.9405
7.5 | 0.807 | 0.00877 | 0.0091 | 92.0182
8 | 0.8565 | 0.00909 | 0.0108 | 94.2244
8.5 | 0.9043 | 0.00946 | 0.0128 | 95.592
9 | 0.9445 | 0.00987 | 0.0163 | 95.694
9.5 | 0.9798 | 0.01028 | 0.0208 | 95.3113
10 | 1.0125 | 0.01085 | 0.0256 | 93.318
10.5 | 1.0448 | 0.01151 | 0.0301 | 90.7732
11 | 1.0783 | 0.01223 | 0.0341 | 88.1684
11.5 | 1.1084 | 0.01314 | 0.0384 | 84.3531
12 | 1.1369 | 0.01425 | 0.0426 | 79.7825
12.5 | 1.1676 | 0.01537 | 0.0462 | 75.9662
13 | 1.1984 | 0.01656 | 0.0496 | 72.3671
13.5 | 1.2262 | 0.01795 | 0.0532 | 68.312
14 | 1.2531 | 0.01934 | 0.0568 | 64.7932
14.5 | 1.3523 | 0.02155 | 0.0453 | 62.7517
15 | 1.4202 | 0.02415 | 0.0395 | 58.8075
15.5 | 1.456 | 0.02749 | 0.0383 | 52.9647
16 | 1.4767 | 0.03034 | 0.0403 | 48.6717
16.5 | 1.4899 | 0.03398 | 0.0423 | 43.8464
17 | 1.501 | 0.03798 | 0.0438 | 39.5208
17.5 | 1.5071 | 0.04266 | 0.0449 | 35.3282
18 | 1.5151 | 0.04746 | 0.0454 | 31.9237
18.5 | 1.5137 | 0.05332 | 0.0454 | 28.389
19 | 1.5024 | 0.06061 | 0.0444 | 24.788
19.5 | 1.4863 | 0.06881 | 0.0425 | 21.6001
20 | 1.4678 | 0.07777 | 0.0395 | 18.8736

## 103. Re 8M Mach 0.50 (1)
BIGFOIL.COM POLAR EXPORT
GA 40A016
GA 40A016 |  |  |  | Cl Max: | 1.158 | at alpha= | 20 | deg
JavaFoil+Calcfoil stall+Eppler ext transition |  |  |  | L/D Max: | 84.237 | at alpha= | 6 | deg
Re: | 8000000 |  |  | Cd Min: | 0.00466 | at alpha= | 0 | deg
Mach: | 0.5 |  |  | Cl=0 at alpha= | 0 | deg
|  |  |  | @ Cl=0.1, Cd= | 0.0046837
|  |  |  | @ Cl=0.4, Cd= | 0.005306
|  |  |  | @ Cl=0.6, Cd= | 0.0082621
alpha (deg) | Cl | Cd | Cm | Cl/Cd
-20 | -1.156 | 0.13782 | 0.035 | -8.391
-19.5 | -1.121 | 0.13761 | 0.033 | -8.148
-19 | -1.088 | 0.13635 | 0.031 | -7.981
-18.5 | -1.052 | 0.13751 | 0.029 | -7.649
-18 | -1.02 | 0.13482 | 0.027 | -7.565
-17.5 | -0.995 | 0.14443 | 0.027 | -6.892
-17 | -0.975 | 0.12618 | 0.028 | -7.731
-16.5 | -0.948 | 0.1186 | 0.027 | -7.994
-16 | -0.917 | 0.11435 | 0.026 | -8.023
-15.5 | -0.885 | 0.11172 | 0.024 | -7.925
-15 | -0.854 | 0.10935 | 0.022 | -7.81
-14.5 | -0.822 | 0.10839 | 0.02 | -7.587
-14 | -0.794 | 0.10149 | 0.02 | -7.828
-13.5 | -0.767 | 0.10378 | 0.019 | -7.388
-13 | -0.742 | 0.0919 | 0.019 | -8.076
-12.5 | -0.712 | 0.08718 | 0.018 | -8.162
-12 | -0.683 | 0.08071 | 0.017 | -8.465
-11.5 | -0.659 | 0.07328 | 0.017 | -8.988
-11 | -0.719 | 0.02706 | 0.026 | -26.561
-10.5 | -0.707 | 0.01991 | 0.026 | -35.519
-10 | -0.66 | 0.0232 | 0.024 | -28.445
-9.5 | -0.648 | 0.01708 | 0.024 | -37.941
-9 | -0.615 | 0.01602 | 0.023 | -38.392
-8.5 | -0.582 | 0.01531 | 0.021 | -38.011
-8 | -0.775 | 0.01418 | 0.02 | -54.622
-7.5 | -0.871 | 0.01299 | 0.019 | -66.99
-7 | -0.879 | 0.01192 | 0.018 | -73.789
-6.5 | -0.85 | 0.01084 | 0.017 | -78.432
-6 | -0.805 | 0.01005 | 0.016 | -80.159
-5.5 | -0.751 | 0.00951 | 0.014 | -78.977
-5 | -0.692 | 0.0091 | 0.013 | -75.963
-4.5 | -0.627 | 0.00837 | 0.012 | -74.924
-4 | -0.56 | 0.00805 | 0.01 | -69.611
-3.5 | -0.493 | 0.00628 | 0.009 | -78.478
-3 | -0.423 | 0.00559 | 0.008 | -75.757
-2.5 | -0.354 | 0.00484 | 0.007 | -73.125
-2 | -0.284 | 0.0048 | 0.005 | -59.121
-1.5 | -0.213 | 0.00472 | 0.004 | -45.113
-1 | -0.142 | 0.00476 | 0.003 | -29.842
-0.5 | -0.071 | 0.0047 | 0.001 | -15.09
0 | 0 | 0.00466 | 0 | 0
0.5 | 0.072 | 0.00466 | -0.001 | 15.34
1 | 0.143 | 0.00472 | -0.003 | 30.343
1.5 | 0.215 | 0.00468 | -0.004 | 45.875
2 | 0.286 | 0.00476 | -0.005 | 60.135
2.5 | 0.357 | 0.00479 | -0.007 | 74.4
3 | 0.427 | 0.00563 | -0.008 | 75.889
3.5 | 0.497 | 0.0063 | -0.009 | 78.86
4 | 0.566 | 0.00812 | -0.01 | 69.67
4.5 | 0.633 | 0.0084 | -0.012 | 75.306
5 | 0.698 | 0.00885 | -0.013 | 78.928
5.5 | 0.759 | 0.00933 | -0.014 | 81.279
6 | 0.813 | 0.00965 | -0.016 | 84.237
6.5 | 0.858 | 0.01048 | -0.017 | 81.868
7 | 0.888 | 0.01182 | -0.018 | 75.153
7.5 | 0.872 | 0.01287 | -0.019 | 67.702
8 | 0.775 | 0.01399 | -0.02 | 55.425
8.5 | 0.582 | 0.01562 | -0.021 | 37.284
9 | 0.615 | 0.01602 | -0.022 | 38.392
9.5 | 0.648 | 0.01708 | -0.024 | 37.941
10 | 0.639 | 0.03055 | -0.023 | 20.899
10.5 | 0.707 | 0.01987 | -0.026 | 35.597
11 | 0.723 | 0.02561 | -0.026 | 28.25
11.5 | 0.658 | 0.0739 | -0.017 | 8.898
12 | 0.683 | 0.08098 | -0.017 | 8.436
12.5 | 0.712 | 0.08658 | -0.018 | 8.228
13 | 0.742 | 0.09175 | -0.019 | 8.091
13.5 | 0.767 | 0.10512 | -0.019 | 7.294
14 | 0.794 | 0.10177 | -0.019 | 7.805
14.5 | 0.823 | 0.10752 | -0.02 | 7.653
15 | 0.853 | 0.10968 | -0.022 | 7.782
15.5 | 0.885 | 0.11312 | -0.024 | 7.82
16 | 0.916 | 0.11572 | -0.025 | 7.913
16.5 | 0.947 | 0.12074 | -0.027 | 7.839
17 | 0.975 | 0.12587 | -0.028 | 7.749
17.5 | 0.996 | 0.14267 | -0.027 | 6.978
18 | 1.02 | 0.13494 | -0.027 | 7.558
18.5 | 1.052 | 0.13752 | -0.028 | 7.648
19 | 1.089 | 0.13586 | -0.031 | 8.015
19.5 | 1.122 | 0.13678 | -0.033 | 8.206
20 | 1.158 | 0.13598 | -0.035 | 8.517

## 104. Re 8M Mach 0.50 (2)
BIGFOIL.COM POLAR EXPORT
GA 40A016
GA 40A016 |  |  |  | Cl Max: | 0.9575 | at alpha= | 10 | deg
XFOIL ncrit=9 |  |  |  | L/D Max: | 80.6469 | at alpha= | 6.5 | deg
Re: | 8000000 |  |  | Cd Min: | 0.11134 | at alpha= | -15 | deg
Mach: | 0.5 |  |  | Cl=0 at alpha= | 0 | deg
|  |  |  | @ Cl=0.1, Cd= | 0.0038423
|  |  |  | @ Cl=0.4, Cd= | 0.0065521
|  |  |  | @ Cl=0.6, Cd= | 0.0080575
alpha (deg) | Cl | Cd | Cm | Cl/Cd
-15 | -0.713 | 0.11134 | -0.0543 | -6.4038
-14.5 | -0.7329 | 0.09873 | -0.0615 | -7.4233
-14 | -0.7539 | 0.08561 | -0.0699 | -8.8062
-13.5 | -0.7745 | 0.07367 | -0.0775 | -10.5131
-13 | -0.8084 | 0.06164 | -0.0842 | -13.1149
-12.5 | -0.8356 | 0.05183 | -0.088 | -16.1219
-12 | -0.8665 | 0.04294 | -0.0893 | -20.1793
-11.5 | -0.8961 | 0.03528 | -0.088 | -25.3997
-11 | -0.9255 | 0.02854 | -0.0839 | -32.4282
-10.5 | -0.9453 | 0.02327 | -0.0777 | -40.6231
-10 | -0.96 | 0.01896 | -0.0698 | -50.6329
-9.5 | -0.9505 | 0.01607 | -0.0626 | -59.1475
-9 | -0.9269 | 0.01401 | -0.0559 | -66.1599
-8.5 | -0.8922 | 0.01254 | -0.05 | -71.1483
-8 | -0.8528 | 0.01144 | -0.0446 | -74.5455
-7.5 | -0.815 | 0.01048 | -0.0388 | -77.7672
-7 | -0.7739 | 0.00976 | -0.0332 | -79.293
-6.5 | -0.7352 | 0.00913 | -0.027 | -80.5257
-6 | -0.6941 | 0.0087 | -0.0211 | -79.7816
-5.5 | -0.6448 | 0.00833 | -0.0168 | -77.407
-5 | -0.5887 | 0.00799 | -0.014 | -73.6796
-4.5 | -0.5304 | 0.00765 | -0.0118 | -69.3333
-4 | -0.4719 | 0.00732 | -0.0099 | -64.4672
-3.5 | -0.4177 | 0.00678 | -0.0074 | -61.6077
-3 | -0.3658 | 0.0061 | -0.0047 | -59.9672
-2.5 | -0.3137 | 0.00539 | -0.0022 | -58.2004
-1.5 | -0.2064 | 0.00393 | 0.002 | -52.5191
-1 | -0.138 | 0.00387 | 0.0015 | -35.6589
-0.5 | -0.0692 | 0.00382 | 0.0008 | -18.1152
0 | 0 | 0.00379 | 0 | 0
0.5 | 0.0693 | 0.00382 | -0.0008 | 18.1414
1 | 0.1381 | 0.00387 | -0.0015 | 35.6848
1.5 | 0.2063 | 0.00394 | -0.002 | 52.3604
2 | 0.2637 | 0.00452 | -0.0005 | 58.3407
2.5 | 0.3136 | 0.0054 | 0.0022 | 58.0741
3 | 0.366 | 0.00609 | 0.0047 | 60.0985
3.5 | 0.4175 | 0.00679 | 0.0074 | 61.4875
4 | 0.4718 | 0.00732 | 0.0099 | 64.4536
4.5 | 0.5305 | 0.00765 | 0.0118 | 69.3464
5 | 0.5889 | 0.00799 | 0.014 | 73.7046
5.5 | 0.6448 | 0.00833 | 0.0168 | 77.407
6 | 0.6943 | 0.00871 | 0.021 | 79.713
6.5 | 0.7355 | 0.00912 | 0.027 | 80.6469
7 | 0.7737 | 0.00977 | 0.0332 | 79.1914
7.5 | 0.8157 | 0.01046 | 0.0387 | 77.9828
8 | 0.8541 | 0.01141 | 0.0444 | 74.8554
8.5 | 0.8925 | 0.01254 | 0.05 | 71.1722
9 | 0.9261 | 0.01405 | 0.0559 | 65.9146
9.5 | 0.9514 | 0.01605 | 0.0625 | 59.2773
10 | 0.9575 | 0.01909 | 0.07 | 50.1572
10.5 | 0.9455 | 0.02329 | 0.0777 | 40.5968
11 | 0.924 | 0.02868 | 0.084 | 32.2176
12 | 0.8649 | 0.04313 | 0.0891 | 20.0533
12.5 | 0.833 | 0.05215 | 0.0877 | 15.9732
13 | 0.8032 | 0.0623 | 0.0837 | 12.8925
13.5 | 0.7766 | 0.07354 | 0.0774 | 10.5602
14 | 0.7562 | 0.08549 | 0.0698 | 8.8455
14.5 | 0.7339 | 0.09878 | 0.0613 | 7.4296
15 | 0.7149 | 0.11125 | 0.0543 | 6.4261

## 105. Re 10M Mach 0.00 (1)
BIGFOIL.COM POLAR EXPORT
GA 40A016
GA 40A016 |  |  |  | Cl Max: | 1.175 | at alpha= | 13.5 | deg
JavaFoil+Calcfoil stall+Eppler ext transition |  |  |  | L/D Max: | 99.735 | at alpha= | 9 | deg
Re: | 10000000 |  |  | Cd Min: | 0.00439 | at alpha= | 0 | deg
Mach: | 0 |  |  | Cl=0 at alpha= | 0 | deg
|  |  |  | @ Cl=0.1, Cd= | 0.0044513
|  |  |  | @ Cl=0.4, Cd= | 0.0054725
|  |  |  | @ Cl=0.6, Cd= | 0.0072583
alpha (deg) | Cl | Cd | Cm | Cl/Cd
-18.5 | -0.995 | 0.04672 | 0.036 | -21.289
-18 | -1.023 | 0.0416 | 0.035 | -24.588
-17.5 | -1.052 | 0.03629 | 0.035 | -28.978
-17 | -1.074 | 0.03353 | 0.034 | -32.044
-16.5 | -1.098 | 0.03008 | 0.033 | -36.496
-16 | -1.119 | 0.02692 | 0.033 | -41.559
-15.5 | -1.136 | 0.02443 | 0.032 | -46.51
-15 | -1.151 | 0.02226 | 0.031 | -51.727
-14.5 | -1.163 | 0.02053 | 0.03 | -56.635
-14 | -1.171 | 0.01884 | 0.03 | -62.153
-13.5 | -1.175 | 0.01729 | 0.029 | -67.922
-13 | -1.174 | 0.01606 | 0.028 | -73.114
-12.5 | -1.169 | 0.01524 | 0.027 | -76.717
-12 | -1.16 | 0.01412 | 0.026 | -82.117
-11.5 | -1.149 | 0.01342 | 0.025 | -85.599
-11 | -1.135 | 0.01235 | 0.024 | -91.839
-10.5 | -1.109 | 0.0121 | 0.023 | -91.674
-10 | -1.079 | 0.01129 | 0.022 | -95.567
-9.5 | -1.045 | 0.01079 | 0.021 | -96.829
-9 | -1.007 | 0.0103 | 0.02 | -97.79
-8.5 | -0.966 | 0.01022 | 0.019 | -94.552
-8 | -0.922 | 0.00985 | 0.018 | -93.591
-7.5 | -0.875 | 0.00914 | 0.017 | -95.77
-7 | -0.825 | 0.00868 | 0.016 | -95.063
-6.5 | -0.773 | 0.00841 | 0.015 | -91.922
-6 | -0.719 | 0.0081 | 0.014 | -88.718
-5.5 | -0.663 | 0.00772 | 0.012 | -85.967
-5 | -0.606 | 0.00735 | 0.011 | -82.507
-4.5 | -0.547 | 0.00718 | 0.01 | -76.287
-4 | -0.488 | 0.00699 | 0.009 | -69.821
-3.5 | -0.428 | 0.00568 | 0.008 | -75.396
-3 | -0.368 | 0.00536 | 0.007 | -68.543
-2.5 | -0.307 | 0.00503 | 0.006 | -60.954
-2 | -0.246 | 0.00466 | 0.005 | -52.741
-1.5 | -0.185 | 0.00442 | 0.003 | -41.717
-1 | -0.123 | 0.00452 | 0.002 | -27.215
-0.5 | -0.062 | 0.00443 | 0.001 | -13.898
0 | 0 | 0.00439 | 0 | 0
0.5 | 0.062 | 0.00439 | -0.001 | 14.106
1 | 0.124 | 0.00449 | -0.002 | 27.626
1.5 | 0.186 | 0.00439 | -0.003 | 42.35
2 | 0.248 | 0.00463 | -0.005 | 53.545
2.5 | 0.309 | 0.00499 | -0.006 | 61.892
3 | 0.37 | 0.00532 | -0.007 | 69.603
3.5 | 0.431 | 0.00563 | -0.008 | 76.581
4 | 0.492 | 0.00694 | -0.009 | 70.901
4.5 | 0.552 | 0.00712 | -0.01 | 77.491
5 | 0.611 | 0.00729 | -0.011 | 83.839
5.5 | 0.669 | 0.00766 | -0.012 | 87.388
6 | 0.725 | 0.00804 | -0.014 | 90.24
6.5 | 0.78 | 0.00834 | -0.015 | 93.53
7 | 0.833 | 0.0086 | -0.016 | 96.764
7.5 | 0.883 | 0.00905 | -0.017 | 97.506
8 | 0.931 | 0.00976 | -0.018 | 95.33
8.5 | 0.975 | 0.01012 | -0.019 | 96.367
9 | 1.017 | 0.0102 | -0.02 | 99.735
9.5 | 1.055 | 0.01068 | -0.021 | 98.809
10 | 1.089 | 0.01116 | -0.022 | 97.576
10.5 | 1.12 | 0.01196 | -0.023 | 93.629
11 | 1.146 | 0.0122 | -0.024 | 93.902
11.5 | 1.149 | 0.01342 | -0.025 | 85.599
12 | 1.16 | 0.01412 | -0.026 | 82.117
12.5 | 1.169 | 0.01524 | -0.027 | 76.717
13 | 1.174 | 0.01606 | -0.028 | 73.114
13.5 | 1.175 | 0.01729 | -0.029 | 67.922
14 | 1.171 | 0.01884 | -0.029 | 62.153
14.5 | 1.163 | 0.02053 | -0.03 | 56.635
15 | 1.151 | 0.02226 | -0.031 | 51.727
15.5 | 1.136 | 0.02443 | -0.032 | 46.51
16 | 1.119 | 0.02692 | -0.033 | 41.559
16.5 | 1.098 | 0.03008 | -0.033 | 36.496
17 | 1.074 | 0.03353 | -0.034 | 32.044
17.5 | 1.052 | 0.03629 | -0.034 | 28.978
18 | 1.023 | 0.0416 | -0.035 | 24.588
18.5 | 0.995 | 0.04672 | -0.035 | 21.289

## 106. Re 10M Mach 0.00 (2)
BIGFOIL.COM POLAR EXPORT
GA 40A016
GA 40A016 |  |  |  | Cl Max: | 1.6718 | at alpha= | 20 | deg
XFOIL ncrit=9 |  |  |  | L/D Max: | 105.354 | at alpha= | 10 | deg
Re: | 10000000 |  |  | Cd Min: | 0.04031 | at alpha= | -20 | deg
Mach: | 0 |  |  | Cl=0 at alpha= | -0.00086806 | deg
|  |  |  | @ Cl=0.1, Cd= | 0.0036146
|  |  |  | @ Cl=0.4, Cd= | 0.0061968
|  |  |  | @ Cl=0.6, Cd= | 0.0072377
alpha (deg) | Cl | Cd | Cm | Cl/Cd
-20 | -1.6701 | 0.04031 | -0.0309 | -41.4314
-19.5 | -1.6575 | 0.03687 | -0.0303 | -44.9552
-19 | -1.6403 | 0.03392 | -0.0296 | -48.3579
-18.5 | -1.6224 | 0.03117 | -0.0286 | -52.05
-18 | -1.6057 | 0.02841 | -0.0273 | -56.5188
-17.5 | -1.5824 | 0.02629 | -0.0261 | -60.1902
-17 | -1.5563 | 0.02441 | -0.0249 | -63.7567
-16.5 | -1.5321 | 0.02243 | -0.0234 | -68.3058
-16 | -1.5076 | 0.0205 | -0.0217 | -73.5415
-15 | -1.3633 | 0.01704 | -0.0363 | -80.0059
-14.5 | -1.2966 | 0.01593 | -0.0418 | -81.3936
-14 | -1.2712 | 0.01493 | -0.0385 | -85.144
-13.5 | -1.2434 | 0.01399 | -0.0353 | -88.8778
-13 | -1.2137 | 0.01319 | -0.0322 | -92.0167
-12.5 | -1.1839 | 0.01243 | -0.0289 | -95.2454
-12 | -1.1566 | 0.01166 | -0.0249 | -99.1938
-11.5 | -1.1266 | 0.01108 | -0.021 | -101.6787
-11 | -1.0947 | 0.01058 | -0.0172 | -103.4688
-10.5 | -1.0633 | 0.01016 | -0.013 | -104.6555
-10 | -1.027 | 0.00975 | -0.0098 | -105.3333
-9.5 | -0.9826 | 0.0094 | -0.0081 | -104.5319
-9 | -0.937 | 0.00905 | -0.0066 | -103.5359
-8.5 | -0.8897 | 0.0087 | -0.0055 | -102.2644
-8 | -0.8404 | 0.00843 | -0.0046 | -99.6916
-7.5 | -0.7901 | 0.00814 | -0.004 | -97.0639
-7 | -0.7397 | 0.00786 | -0.0034 | -94.1094
-6.5 | -0.6874 | 0.00762 | -0.0031 | -90.21
-6 | -0.6351 | 0.00739 | -0.0027 | -85.9405
-5.5 | -0.582 | 0.00716 | -0.0026 | -81.2849
-5 | -0.5286 | 0.00692 | -0.0024 | -76.3873
-4.5 | -0.4754 | 0.00668 | -0.0022 | -71.1677
-4 | -0.4228 | 0.00635 | -0.002 | -66.5827
-3.5 | -0.3706 | 0.006 | -0.0016 | -61.7667
-3 | -0.3197 | 0.00555 | -0.001 | -57.6036
-2.5 | -0.2675 | 0.00513 | -0.0007 | -52.1442
-2 | -0.216 | 0.00469 | -0.0002 | -46.0554
-1.5 | -0.1697 | 0.0039 | 0.0012 | -43.5128
-1 | -0.1152 | 0.00364 | 0.0012 | -31.6484
-0.5 | -0.0575 | 0.0036 | 0.0006 | -15.9722
0 | 0.0001 | 0.0036 | 0 | 0.027778
0.5 | 0.0577 | 0.0036 | -0.0006 | 16.0278
1 | 0.1155 | 0.00362 | -0.0012 | 31.9061
1.5 | 0.1692 | 0.00394 | -0.0011 | 42.9442
2 | 0.2157 | 0.00471 | 0.0002 | 45.7962
2.5 | 0.2675 | 0.00513 | 0.0006 | 52.1442
3 | 0.3195 | 0.00556 | 0.001 | 57.464
3.5 | 0.3707 | 0.006 | 0.0016 | 61.7833
4 | 0.4228 | 0.00635 | 0.0019 | 66.5827
4.5 | 0.4755 | 0.00668 | 0.0022 | 71.1826
5 | 0.5286 | 0.00692 | 0.0024 | 76.3873
5.5 | 0.5821 | 0.00716 | 0.0026 | 81.2989
6 | 0.6351 | 0.00739 | 0.0027 | 85.9405
6.5 | 0.6875 | 0.00762 | 0.003 | 90.2231
7 | 0.7398 | 0.00786 | 0.0033 | 94.1221
7.5 | 0.7903 | 0.00814 | 0.004 | 97.0885
8 | 0.8406 | 0.00843 | 0.0046 | 99.7153
8.5 | 0.8898 | 0.00871 | 0.0054 | 102.1584
9 | 0.937 | 0.00906 | 0.0066 | 103.4216
9.5 | 0.9828 | 0.0094 | 0.0081 | 104.5532
10 | 1.0272 | 0.00975 | 0.0097 | 105.3538
10.5 | 1.0639 | 0.01015 | 0.0129 | 104.8177
11 | 1.095 | 0.01058 | 0.0171 | 103.4972
11.5 | 1.1264 | 0.0111 | 0.0211 | 101.4775
12 | 1.1557 | 0.0117 | 0.025 | 98.7778
12.5 | 1.1845 | 0.01242 | 0.0288 | 95.3704
13 | 1.214 | 0.01318 | 0.0322 | 92.1093
13.5 | 1.2437 | 0.014 | 0.0353 | 88.8357
14 | 1.2724 | 0.01489 | 0.0383 | 85.4533
14.5 | 1.2986 | 0.01587 | 0.0416 | 81.8273
15 | 1.3627 | 0.01695 | 0.0366 | 80.3953
15.5 | 1.4449 | 0.01869 | 0.0272 | 77.3087
16 | 1.5103 | 0.02035 | 0.0214 | 74.2162
16.5 | 1.5347 | 0.02229 | 0.0231 | 68.8515
17 | 1.558 | 0.02431 | 0.0248 | 64.0889
17.5 | 1.5851 | 0.02615 | 0.0258 | 60.6157
18 | 1.6079 | 0.02831 | 0.0271 | 56.7962
18.5 | 1.6234 | 0.03114 | 0.0285 | 52.1323
19 | 1.6418 | 0.03386 | 0.0294 | 48.4879
19.5 | 1.6591 | 0.03681 | 0.0301 | 45.072
20 | 1.6718 | 0.04025 | 0.0307 | 41.5354

## 107. Re 10M Mach 0.10 (1)
BIGFOIL.COM POLAR EXPORT
GA 40A016
GA 40A016 |  |  |  | Cl Max: | 1.159 | at alpha= | 13 | deg
JavaFoil+Calcfoil stall+Eppler ext transition |  |  |  | L/D Max: | 97.871 | at alpha= | 9.5 | deg
Re: | 10000000 |  |  | Cd Min: | 0.00436 | at alpha= | 0 | deg
Mach: | 0.1 |  |  | Cl=0 at alpha= | 0 | deg
|  |  |  | @ Cl=0.1, Cd= | 0.0044702
|  |  |  | @ Cl=0.4, Cd= | 0.0055565
|  |  |  | @ Cl=0.6, Cd= | 0.0073402
alpha (deg) | Cl | Cd | Cm | Cl/Cd
-18 | -0.942 | 0.05838 | 0.034 | -16.132
-17.5 | -0.995 | 0.04021 | 0.034 | -24.759
-17 | -1.028 | 0.03457 | 0.034 | -29.736
-16.5 | -1.052 | 0.03228 | 0.033 | -32.601
-16 | -1.079 | 0.02846 | 0.033 | -37.898
-15.5 | -1.101 | 0.02576 | 0.032 | -42.755
-15 | -1.12 | 0.02318 | 0.031 | -48.328
-14.5 | -1.136 | 0.02125 | 0.031 | -53.451
-14 | -1.148 | 0.01954 | 0.03 | -58.742
-13.5 | -1.156 | 0.01777 | 0.029 | -65.031
-13 | -1.159 | 0.01645 | 0.028 | -70.453
-12.5 | -1.157 | 0.01553 | 0.027 | -74.511
-12 | -1.151 | 0.01438 | 0.026 | -80.002
-11.5 | -1.139 | 0.01382 | 0.025 | -82.429
-11 | -1.131 | 0.01253 | 0.024 | -90.263
-10.5 | -1.107 | 0.01223 | 0.023 | -90.514
-10 | -1.078 | 0.01141 | 0.022 | -94.516
-9.5 | -1.046 | 0.0109 | 0.021 | -95.898
-9 | -1.009 | 0.01078 | 0.02 | -93.58
-8.5 | -0.969 | 0.01029 | 0.019 | -94.139
-8 | -0.925 | 0.00997 | 0.018 | -92.756
-7.5 | -0.878 | 0.00919 | 0.017 | -95.593
-7 | -0.828 | 0.00877 | 0.016 | -94.493
-6.5 | -0.776 | 0.00849 | 0.015 | -91.462
-6 | -0.722 | 0.00812 | 0.014 | -88.956
-5.5 | -0.666 | 0.00768 | 0.012 | -86.816
-5 | -0.609 | 0.00745 | 0.011 | -81.801
-4.5 | -0.55 | 0.00723 | 0.01 | -76.06
-4 | -0.49 | 0.00695 | 0.009 | -70.576
-3.5 | -0.43 | 0.00576 | 0.008 | -74.719
-3 | -0.369 | 0.00547 | 0.007 | -67.567
-2.5 | -0.308 | 0.00507 | 0.006 | -60.818
-2 | -0.247 | 0.00463 | 0.005 | -53.453
-1.5 | -0.185 | 0.00447 | 0.003 | -41.474
-1 | -0.124 | 0.00453 | 0.002 | -27.308
-0.5 | -0.062 | 0.00448 | 0.001 | -13.815
0 | 0 | 0.00436 | 0 | 0
0.5 | 0.062 | 0.00444 | -0.001 | 14.023
1 | 0.125 | 0.00449 | -0.002 | 27.724
1.5 | 0.187 | 0.00444 | -0.003 | 42.104
2 | 0.249 | 0.00459 | -0.005 | 54.278
2.5 | 0.311 | 0.00503 | -0.006 | 61.758
3 | 0.372 | 0.00543 | -0.007 | 68.616
3.5 | 0.434 | 0.00571 | -0.008 | 75.901
4 | 0.494 | 0.0069 | -0.009 | 71.67
4.5 | 0.555 | 0.00718 | -0.01 | 77.27
5 | 0.614 | 0.00739 | -0.011 | 83.13
5.5 | 0.672 | 0.00762 | -0.013 | 88.256
6 | 0.729 | 0.00805 | -0.014 | 90.482
6.5 | 0.783 | 0.00842 | -0.015 | 93.075
7 | 0.836 | 0.00869 | -0.016 | 96.196
7.5 | 0.886 | 0.0091 | -0.017 | 97.32
8 | 0.933 | 0.00988 | -0.018 | 94.489
8.5 | 0.978 | 0.01019 | -0.019 | 95.939
9 | 1.019 | 0.01067 | -0.02 | 95.419
9.5 | 1.056 | 0.01079 | -0.021 | 97.871
10 | 1.089 | 0.01128 | -0.022 | 96.515
10.5 | 1.118 | 0.01209 | -0.024 | 92.455
11 | 1.142 | 0.01238 | -0.025 | 92.275
11.5 | 1.139 | 0.01382 | -0.025 | 82.429
12 | 1.151 | 0.01438 | -0.026 | 80.002
12.5 | 1.157 | 0.01553 | -0.027 | 74.511
13 | 1.159 | 0.01645 | -0.028 | 70.453
13.5 | 1.156 | 0.01777 | -0.029 | 65.031
14 | 1.148 | 0.01954 | -0.03 | 58.742
14.5 | 1.136 | 0.02125 | -0.03 | 53.451
15 | 1.12 | 0.02318 | -0.031 | 48.328
15.5 | 1.101 | 0.02576 | -0.032 | 42.755
16 | 1.079 | 0.02846 | -0.033 | 37.898
16.5 | 1.052 | 0.03228 | -0.033 | 32.601
17 | 1.028 | 0.03457 | -0.034 | 29.736
17.5 | 0.995 | 0.04021 | -0.034 | 24.759
18 | 0.942 | 0.05838 | -0.033 | 16.132

## 108. Re 10M Mach 0.10 (2)
BIGFOIL.COM POLAR EXPORT
GA 40A016
GA 40A016 |  |  |  | Cl Max: | 1.6658 | at alpha= | 20 | deg
XFOIL ncrit=9 |  |  |  | L/D Max: | 104.599 | at alpha= | 10 | deg
Re: | 10000000 |  |  | Cd Min: | 0.04313 | at alpha= | -20 | deg
Mach: | 0.1 |  |  | Cl=0 at alpha= | -0.00086207 | deg
|  |  |  | @ Cl=0.1, Cd= | 0.0036144
|  |  |  | @ Cl=0.4, Cd= | 0.0062087
|  |  |  | @ Cl=0.6, Cd= | 0.0072477
alpha (deg) | Cl | Cd | Cm | Cl/Cd
-20 | -1.664 | 0.04313 | -0.0337 | -38.581
-19.5 | -1.6517 | 0.03947 | -0.0332 | -41.847
-19 | -1.637 | 0.03612 | -0.0325 | -45.3212
-18.5 | -1.6212 | 0.033 | -0.0316 | -49.1273
-18 | -1.6047 | 0.03008 | -0.0303 | -53.3477
-17.5 | -1.5827 | 0.0277 | -0.029 | -57.1372
-17 | -1.5576 | 0.02564 | -0.0277 | -60.7488
-16.5 | -1.5343 | 0.02349 | -0.0261 | -65.3172
-16 | -1.5081 | 0.02159 | -0.0244 | -69.8518
-15 | -1.3714 | 0.01776 | -0.0374 | -77.2185
-14.5 | -1.2965 | 0.01649 | -0.0446 | -78.6234
-14 | -1.2722 | 0.01536 | -0.0411 | -82.8255
-13.5 | -1.2442 | 0.01437 | -0.0379 | -86.5832
-13 | -1.2144 | 0.0135 | -0.0347 | -89.9556
-12.5 | -1.1843 | 0.01269 | -0.0314 | -93.3255
-12 | -1.1559 | 0.0119 | -0.0275 | -97.1345
-11.5 | -1.1266 | 0.01125 | -0.0235 | -100.1422
-11 | -1.0946 | 0.01071 | -0.0196 | -102.2035
-10.5 | -1.0619 | 0.01026 | -0.0155 | -103.499
-10 | -1.0301 | 0.00985 | -0.0112 | -104.5787
-9.5 | -0.9865 | 0.00947 | -0.0092 | -104.1711
-9 | -0.9408 | 0.00912 | -0.0076 | -103.1579
-8.5 | -0.8937 | 0.00876 | -0.0063 | -102.0205
-8 | -0.8445 | 0.00847 | -0.0053 | -99.7048
-7.5 | -0.7938 | 0.00819 | -0.0046 | -96.9231
-7 | -0.7434 | 0.0079 | -0.0038 | -94.1013
-6.5 | -0.6908 | 0.00765 | -0.0034 | -90.3007
-6 | -0.6382 | 0.00742 | -0.0031 | -86.0108
-5.5 | -0.5849 | 0.00718 | -0.0028 | -81.4624
-5 | -0.5312 | 0.00694 | -0.0027 | -76.5418
-4.5 | -0.4777 | 0.0067 | -0.0025 | -71.2985
-4 | -0.4248 | 0.00637 | -0.0021 | -66.6876
-3.5 | -0.3723 | 0.00603 | -0.0017 | -61.7413
-3 | -0.3213 | 0.00556 | -0.0011 | -57.7878
-2.5 | -0.2689 | 0.00514 | -0.0007 | -52.3152
-2 | -0.2173 | 0.00469 | -0.0002 | -46.3326
-1.5 | -0.1708 | 0.00389 | 0.0012 | -43.9075
-1 | -0.1159 | 0.00364 | 0.0012 | -31.8407
-0.5 | -0.0579 | 0.00361 | 0.0006 | -16.0388
0 | 0.0001 | 0.0036 | 0 | 0.027778
0.5 | 0.058 | 0.0036 | -0.0006 | 16.1111
1 | 0.1162 | 0.00362 | -0.0012 | 32.0994
1.5 | 0.1702 | 0.00393 | -0.0011 | 43.3079
2 | 0.217 | 0.00471 | 0.0002 | 46.0722
2.5 | 0.2689 | 0.00514 | 0.0007 | 52.3152
3 | 0.3211 | 0.00558 | 0.0011 | 57.5448
3.5 | 0.3724 | 0.00603 | 0.0017 | 61.7579
4 | 0.4249 | 0.00637 | 0.0021 | 66.7033
4.5 | 0.4778 | 0.0067 | 0.0024 | 71.3134
5 | 0.5313 | 0.00695 | 0.0026 | 76.446
5.5 | 0.585 | 0.00718 | 0.0028 | 81.4763
6 | 0.6382 | 0.00742 | 0.0031 | 86.0108
6.5 | 0.691 | 0.00765 | 0.0034 | 90.3268
7 | 0.7434 | 0.0079 | 0.0038 | 94.1013
7.5 | 0.794 | 0.00819 | 0.0045 | 96.9475
8 | 0.8446 | 0.00847 | 0.0053 | 99.7166
8.5 | 0.8938 | 0.00876 | 0.0062 | 102.032
9 | 0.9407 | 0.00913 | 0.0076 | 103.034
9.5 | 0.9866 | 0.00947 | 0.0092 | 104.1816
10 | 1.0303 | 0.00985 | 0.0111 | 104.599
10.5 | 1.0626 | 0.01026 | 0.0154 | 103.5673
11 | 1.095 | 0.01071 | 0.0195 | 102.2409
11.5 | 1.1259 | 0.01128 | 0.0236 | 99.8138
12 | 1.1548 | 0.01195 | 0.0277 | 96.636
12.5 | 1.1837 | 0.01272 | 0.0315 | 93.0582
13 | 1.2146 | 0.01349 | 0.0347 | 90.0371
13.5 | 1.2445 | 0.01437 | 0.0378 | 86.604
14 | 1.2732 | 0.01533 | 0.0409 | 83.0528
14.5 | 1.2987 | 0.0164 | 0.0443 | 79.189
15 | 1.371 | 0.01766 | 0.0377 | 77.6331
16 | 1.5114 | 0.02139 | 0.0241 | 70.6592
16.5 | 1.5373 | 0.02333 | 0.0258 | 65.8937
17 | 1.5595 | 0.02554 | 0.0275 | 61.0611
17.5 | 1.585 | 0.0276 | 0.0287 | 57.4275
18 | 1.6067 | 0.03 | 0.03 | 53.5567
18.5 | 1.6226 | 0.03294 | 0.0314 | 49.2593
19 | 1.6393 | 0.036 | 0.0323 | 45.5361
19.5 | 1.6545 | 0.03932 | 0.033 | 42.0778
20 | 1.6658 | 0.04308 | 0.0335 | 38.6676

## 109. Re 10M Mach 0.25 (1)
BIGFOIL.COM POLAR EXPORT
GA 40A016
GA 40A016 |  |  |  | Cl Max: | 1.08 | at alpha= | 11 | deg
JavaFoil+Calcfoil stall+Eppler ext transition |  |  |  | L/D Max: | 96.433 | at alpha= | 7 | deg
Re: | 10000000 |  |  | Cd Min: | 0.00441 | at alpha= | 0 | deg
Mach: | 0.25 |  |  | Cl=0 at alpha= | 0 | deg
|  |  |  | @ Cl=0.1, Cd= | 0.004495
|  |  |  | @ Cl=0.4, Cd= | 0.00557
|  |  |  | @ Cl=0.6, Cd= | 0.0074318
alpha (deg) | Cl | Cd | Cm | Cl/Cd
-16 | -0.658 | 0.10215 | 0.023 | -6.44
-15.5 | -0.767 | 0.05171 | 0.03 | -14.83
-15 | -0.853 | 0.03146 | 0.031 | -27.122
-14.5 | -0.903 | 0.02873 | 0.031 | -31.436
-14 | -0.954 | 0.02424 | 0.03 | -39.358
-13.5 | -0.995 | 0.02133 | 0.029 | -46.633
-13 | -1.027 | 0.01955 | 0.028 | -52.548
-12.5 | -1.053 | 0.0179 | 0.028 | -58.817
-12 | -1.07 | 0.01647 | 0.027 | -64.961
-11.5 | -1.079 | 0.01501 | 0.026 | -71.88
-11 | -1.08 | 0.01399 | 0.025 | -77.192
-10.5 | -1.076 | 0.0133 | 0.024 | -80.909
-10 | -1.066 | 0.01213 | 0.023 | -87.883
-9.5 | -1.043 | 0.01152 | 0.022 | -90.535
-9 | -1.013 | 0.01133 | 0.021 | -89.45
-8.5 | -0.978 | 0.01082 | 0.02 | -90.41
-8 | -0.938 | 0.01034 | 0.019 | -90.675
-7.5 | -0.894 | 0.00953 | 0.017 | -93.762
-7 | -0.845 | 0.00893 | 0.016 | -94.701
-6.5 | -0.794 | 0.00877 | 0.015 | -90.55
-6 | -0.74 | 0.00835 | 0.014 | -88.577
-5.5 | -0.683 | 0.00787 | 0.013 | -86.854
-5 | -0.625 | 0.0076 | 0.012 | -82.172
-4.5 | -0.565 | 0.00735 | 0.011 | -76.785
-4 | -0.503 | 0.00709 | 0.009 | -71.052
-3.5 | -0.442 | 0.00592 | 0.008 | -74.657
-3 | -0.379 | 0.0055 | 0.007 | -69.03
-2.5 | -0.317 | 0.00514 | 0.006 | -61.667
-2 | -0.254 | 0.0047 | 0.005 | -54.084
-1.5 | -0.191 | 0.00448 | 0.004 | -42.525
-1 | -0.127 | 0.00457 | 0.002 | -27.814
-0.5 | -0.064 | 0.00449 | 0.001 | -14.154
0 | 0 | 0.00441 | 0 | 0
0.5 | 0.064 | 0.00445 | -0.001 | 14.378
1 | 0.128 | 0.00453 | -0.002 | 28.257
1.5 | 0.192 | 0.00444 | -0.004 | 43.204
2 | 0.256 | 0.00466 | -0.005 | 54.954
2.5 | 0.319 | 0.00509 | -0.006 | 62.661
3 | 0.382 | 0.00545 | -0.007 | 70.151
3.5 | 0.445 | 0.00587 | -0.008 | 75.877
4 | 0.508 | 0.00703 | -0.009 | 72.192
4.5 | 0.569 | 0.00732 | -0.011 | 77.818
5 | 0.63 | 0.00754 | -0.012 | 83.543
5.5 | 0.689 | 0.0078 | -0.013 | 88.33
6 | 0.746 | 0.00828 | -0.014 | 90.131
6.5 | 0.801 | 0.00869 | -0.015 | 92.179
7 | 0.853 | 0.00885 | -0.016 | 96.433
7.5 | 0.902 | 0.00944 | -0.017 | 95.486
8 | 0.947 | 0.01025 | -0.019 | 92.397
8.5 | 0.987 | 0.01071 | -0.02 | 92.154
9 | 1.023 | 0.01121 | -0.021 | 91.223
9.5 | 1.053 | 0.0114 | -0.022 | 92.407
10 | 1.077 | 0.012 | -0.023 | 89.742
10.5 | 1.076 | 0.0133 | -0.024 | 80.909
11 | 1.08 | 0.01399 | -0.025 | 77.192
11.5 | 1.079 | 0.01501 | -0.026 | 71.88
12 | 1.07 | 0.01647 | -0.027 | 64.961
12.5 | 1.053 | 0.0179 | -0.027 | 58.817
13 | 1.027 | 0.01955 | -0.028 | 52.548
13.5 | 0.995 | 0.02133 | -0.029 | 46.633
14 | 0.954 | 0.02424 | -0.03 | 39.358
14.5 | 0.905 | 0.02801 | -0.03 | 32.309
15 | 0.853 | 0.03146 | -0.031 | 27.122
15.5 | 0.767 | 0.05171 | -0.03 | 14.83
16 | 0.658 | 0.10215 | -0.023 | 6.44

## 110. Re 10M Mach 0.25 (2)
BIGFOIL.COM POLAR EXPORT
GA 40A016
GA 40A016 |  |  |  | Cl Max: | 1.5673 | at alpha= | 18.5 | deg
XFOIL ncrit=9 |  |  |  | L/D Max: | 100.958 | at alpha= | 9 | deg
Re: | 10000000 |  |  | Cd Min: | 0.06977 | at alpha= | 20 | deg
Mach: | 0.25 |  |  | Cl=0 at alpha= | 0 | deg
|  |  |  | @ Cl=0.1, Cd= | 0.0036233
|  |  |  | @ Cl=0.4, Cd= | 0.0062571
|  |  |  | @ Cl=0.6, Cd= | 0.0073079
alpha (deg) | Cl | Cd | Cm | Cl/Cd
-20 | -1.5399 | 0.06953 | -0.043 | -22.1473
-19.5 | -1.5416 | 0.06287 | -0.0445 | -24.5204
-19 | -1.5502 | 0.0558 | -0.0456 | -27.7814
-18.5 | -1.5613 | 0.04892 | -0.0458 | -31.9154
-18 | -1.5612 | 0.04339 | -0.0454 | -35.9806
-17.5 | -1.5542 | 0.03878 | -0.0443 | -40.0774
-17 | -1.5406 | 0.03489 | -0.0429 | -44.1559
-16.5 | -1.524 | 0.03147 | -0.0411 | -48.4271
-16 | -1.5052 | 0.02838 | -0.0391 | -53.0374
-14.5 | -1.2956 | 0.01995 | -0.0591 | -64.9424
-14 | -1.2742 | 0.01831 | -0.0549 | -69.5904
-13.5 | -1.2461 | 0.01692 | -0.0515 | -73.6466
-13 | -1.2171 | 0.01561 | -0.0479 | -77.9693
-12.5 | -1.1865 | 0.01446 | -0.0443 | -82.0539
-12 | -1.1546 | 0.01344 | -0.0406 | -85.9077
-11.5 | -1.1235 | 0.01251 | -0.0365 | -89.8082
-11 | -1.0918 | 0.0117 | -0.0323 | -93.3162
-10.5 | -1.0606 | 0.01097 | -0.0277 | -96.6819
-10 | -1.0268 | 0.01041 | -0.0233 | -98.6359
-9.5 | -0.995 | 0.00986 | -0.0182 | -100.9128
-9 | -0.9589 | 0.0095 | -0.0138 | -100.9368
-8.5 | -0.9125 | 0.00911 | -0.0114 | -100.1647
-8 | -0.8646 | 0.00874 | -0.0094 | -98.9245
-7.5 | -0.8135 | 0.00843 | -0.008 | -96.5006
-7 | -0.7622 | 0.00812 | -0.0067 | -93.867
-6.5 | -0.709 | 0.00782 | -0.0058 | -90.665
-6 | -0.6548 | 0.00759 | -0.0051 | -86.2714
-5.5 | -0.6004 | 0.00731 | -0.0045 | -82.1341
-5 | -0.5453 | 0.00708 | -0.004 | -77.0198
-4.5 | -0.4898 | 0.00682 | -0.0037 | -71.8182
-4 | -0.4354 | 0.0065 | -0.0031 | -66.9846
-3.5 | -0.3821 | 0.00613 | -0.0025 | -62.3328
-3 | -0.3298 | 0.00564 | -0.0017 | -58.4752
-2.5 | -0.2765 | 0.0052 | -0.001 | -53.1731
-2 | -0.2243 | 0.00471 | -0.0003 | -47.6221
-1.5 | -0.1769 | 0.00387 | 0.0013 | -45.7106
-1 | -0.1199 | 0.00365 | 0.0012 | -32.8493
-0.5 | -0.0598 | 0.00361 | 0.0006 | -16.5651
0 | 0 | 0.00361 | 0 | 0
0.5 | 0.06 | 0.00361 | -0.0006 | 16.6205
1 | 0.1202 | 0.00363 | -0.0013 | 33.1129
1.5 | 0.1763 | 0.00391 | -0.0012 | 45.0895
2 | 0.2239 | 0.00473 | 0.0003 | 47.3362
2.5 | 0.2766 | 0.0052 | 0.001 | 53.1923
3 | 0.3293 | 0.00567 | 0.0017 | 58.0776
3.5 | 0.3822 | 0.00613 | 0.0024 | 62.3491
4 | 0.4354 | 0.00651 | 0.0031 | 66.8817
4.5 | 0.4899 | 0.00682 | 0.0036 | 71.8328
5 | 0.5453 | 0.00708 | 0.004 | 77.0198
5.5 | 0.6005 | 0.00731 | 0.0044 | 82.1477
6 | 0.6548 | 0.00759 | 0.0051 | 86.2714
6.5 | 0.7092 | 0.00782 | 0.0057 | 90.6905
7 | 0.7622 | 0.00812 | 0.0067 | 93.867
7.5 | 0.8136 | 0.00843 | 0.008 | 96.5125
8 | 0.8647 | 0.00874 | 0.0094 | 98.9359
8.5 | 0.9127 | 0.00911 | 0.0114 | 100.1866
9 | 0.9591 | 0.0095 | 0.0137 | 100.9579
9.5 | 0.9952 | 0.00986 | 0.0182 | 100.9331
10 | 1.0276 | 0.0104 | 0.0231 | 98.8077
10.5 | 1.0614 | 0.01096 | 0.0276 | 96.8431
11 | 1.0931 | 0.01167 | 0.0321 | 93.6675
11.5 | 1.1224 | 0.01256 | 0.0367 | 89.3631
12 | 1.1548 | 0.01345 | 0.0406 | 85.8587
12.5 | 1.1866 | 0.01446 | 0.0442 | 82.0609
13 | 1.2173 | 0.01561 | 0.0478 | 77.9821
13.5 | 1.2466 | 0.01691 | 0.0514 | 73.7197
14 | 1.2735 | 0.01836 | 0.055 | 69.3627
14.5 | 1.2957 | 0.01998 | 0.059 | 64.8498
15.5 | 1.4616 | 0.02509 | 0.0417 | 58.2543
16 | 1.507 | 0.02831 | 0.0389 | 53.2321
16.5 | 1.5278 | 0.03126 | 0.0409 | 48.874
17 | 1.5431 | 0.03476 | 0.0427 | 44.393
17.5 | 1.5518 | 0.03907 | 0.0441 | 39.7185
18 | 1.5629 | 0.04335 | 0.0451 | 36.0531
18.5 | 1.5673 | 0.04849 | 0.0456 | 32.3221
19 | 1.5612 | 0.05488 | 0.0455 | 28.4475
19.5 | 1.5515 | 0.06203 | 0.0444 | 25.0121
20 | 1.5396 | 0.06977 | 0.0426 | 22.0668

## 111. Re 10M Mach 0.50 (1)
BIGFOIL.COM POLAR EXPORT
GA 40A016
GA 40A016 |  |  |  | Cl Max: | 1.157 | at alpha= | 20 | deg
JavaFoil+Calcfoil stall+Eppler ext transition |  |  |  | L/D Max: | 87.001 | at alpha= | 6 | deg
Re: | 10000000 |  |  | Cd Min: | 0.00459 | at alpha= | 0 | deg
Mach: | 0.5 |  |  | Cl=0 at alpha= | 0 | deg
|  |  |  | @ Cl=0.1, Cd= | 0.0046616
|  |  |  | @ Cl=0.4, Cd= | 0.0057541
|  |  |  | @ Cl=0.6, Cd= | 0.0079918
alpha (deg) | Cl | Cd | Cm | Cl/Cd
-20 | -1.157 | 0.13736 | 0.035 | -8.426
-19.5 | -1.127 | 0.13339 | 0.034 | -8.449
-19 | -1.097 | 0.12767 | 0.033 | -8.59
-18.5 | -1.059 | 0.13013 | 0.03 | -8.138
-18 | -1.023 | 0.13102 | 0.028 | -7.811
-17.5 | -0.996 | 0.14035 | 0.027 | -7.098
-17 | -0.978 | 0.12287 | 0.028 | -7.956
-16.5 | -0.952 | 0.11379 | 0.028 | -8.367
-16 | -0.922 | 0.10912 | 0.027 | -8.451
-15.5 | -0.888 | 0.10848 | 0.025 | -8.184
-15 | -0.855 | 0.10687 | 0.023 | -8.001
-14.5 | -0.824 | 0.10429 | 0.021 | -7.906
-14 | -0.795 | 0.09914 | 0.02 | -8.018
-13.5 | -0.767 | 0.10196 | 0.019 | -7.52
-13 | -0.743 | 0.08948 | 0.02 | -8.307
-12.5 | -0.714 | 0.08439 | 0.019 | -8.466
-12 | -0.687 | 0.07785 | 0.018 | -8.826
-11.5 | -0.736 | 0.03323 | 0.026 | -22.163
-11 | -0.736 | 0.02152 | 0.027 | -34.215
-10.5 | -0.711 | 0.01869 | 0.026 | -38.021
-10 | -0.675 | 0.01856 | 0.025 | -36.38
-9.5 | -0.65 | 0.01589 | 0.024 | -40.868
-9 | -0.617 | 0.0157 | 0.023 | -39.271
-8.5 | -0.584 | 0.01498 | 0.022 | -38.957
-8 | -0.776 | 0.0136 | 0.02 | -57.107
-7.5 | -0.878 | 0.01232 | 0.019 | -71.243
-7 | -0.879 | 0.0115 | 0.018 | -76.48
-6.5 | -0.85 | 0.01047 | 0.017 | -81.158
-6 | -0.805 | 0.00968 | 0.016 | -83.224
-5.5 | -0.751 | 0.00921 | 0.014 | -81.636
-5 | -0.692 | 0.00871 | 0.013 | -79.413
-4.5 | -0.627 | 0.00809 | 0.012 | -77.529
-4 | -0.56 | 0.00779 | 0.01 | -71.966
-3.5 | -0.492 | 0.00653 | 0.009 | -75.465
-3 | -0.423 | 0.00589 | 0.008 | -71.944
-2.5 | -0.354 | 0.00554 | 0.007 | -63.835
-2 | -0.284 | 0.00505 | 0.005 | -56.231
-1.5 | -0.213 | 0.0047 | 0.004 | -45.336
-1 | -0.142 | 0.00475 | 0.003 | -29.89
-0.5 | -0.071 | 0.00466 | 0.001 | -15.22
0 | 0 | 0.00459 | 0 | 0
0.5 | 0.072 | 0.00463 | -0.001 | 15.472
1 | 0.143 | 0.00471 | -0.003 | 30.389
1.5 | 0.215 | 0.00466 | -0.004 | 46.098
2 | 0.286 | 0.00501 | -0.005 | 57.177
2.5 | 0.357 | 0.00549 | -0.007 | 64.914
3 | 0.427 | 0.00592 | -0.008 | 72.101
3.5 | 0.497 | 0.00655 | -0.009 | 75.802
4 | 0.566 | 0.00787 | -0.01 | 71.816
4.5 | 0.633 | 0.00811 | -0.012 | 78.063
5 | 0.698 | 0.00857 | -0.013 | 81.492
5.5 | 0.759 | 0.00895 | -0.014 | 84.803
6 | 0.813 | 0.00935 | -0.016 | 87.001
6.5 | 0.858 | 0.01011 | -0.017 | 84.921
7 | 0.888 | 0.01112 | -0.018 | 79.884
7.5 | 0.879 | 0.01197 | -0.019 | 73.423
8 | 0.777 | 0.01338 | -0.02 | 58.053
8.5 | 0.584 | 0.01492 | -0.021 | 39.145
9 | 0.617 | 0.0157 | -0.023 | 39.271
9.5 | 0.65 | 0.01589 | -0.024 | 40.868
10 | 0.656 | 0.02366 | -0.024 | 27.741
10.5 | 0.711 | 0.01871 | -0.026 | 37.983
11 | 0.737 | 0.02148 | -0.027 | 34.302
11.5 | 0.703 | 0.04721 | -0.024 | 14.892
12 | 0.686 | 0.0785 | -0.018 | 8.742
12.5 | 0.715 | 0.08335 | -0.019 | 8.58
13 | 0.743 | 0.08928 | -0.02 | 8.328
13.5 | 0.767 | 0.10325 | -0.019 | 7.426
14 | 0.795 | 0.09967 | -0.019 | 7.972
14.5 | 0.824 | 0.10465 | -0.021 | 7.879
15 | 0.855 | 0.10767 | -0.022 | 7.938
15.5 | 0.887 | 0.10968 | -0.024 | 8.087
16 | 0.92 | 0.1115 | -0.026 | 8.254
16.5 | 0.951 | 0.11591 | -0.027 | 8.201
17 | 0.978 | 0.12271 | -0.028 | 7.968
17.5 | 0.997 | 0.1403 | -0.027 | 7.103
18 | 1.023 | 0.1309 | -0.028 | 7.818
18.5 | 1.059 | 0.12927 | -0.03 | 8.196
19 | 1.098 | 0.12618 | -0.033 | 8.704
19.5 | 1.122 | 0.13858 | -0.033 | 8.095
20 | 1.157 | 0.13761 | -0.035 | 8.411

## 112. Re 10M Mach 0.50 (2)
BIGFOIL.COM POLAR EXPORT
GA 40A016
GA 40A016 |  |  |  | Cl Max: | 0.9753 | at alpha= | 10 | deg
XFOIL ncrit=9 |  |  |  | L/D Max: | 85.8238 | at alpha= | 6.5 | deg
Re: | 10000000 |  |  | Cd Min: | 0.1091 | at alpha= | -15 | deg
Mach: | 0.5 |  |  | Cl=0 at alpha= | 0 | deg
|  |  |  | @ Cl=0.1, Cd= | 0.0036972
|  |  |  | @ Cl=0.4, Cd= | 0.0064426
|  |  |  | @ Cl=0.6, Cd= | 0.0077069
alpha (deg) | Cl | Cd | Cm | Cl/Cd
-15 | -0.7263 | 0.1091 | -0.0562 | -6.6572
-14.5 | -0.746 | 0.09626 | -0.0638 | -7.7498
-14 | -0.7663 | 0.08338 | -0.0722 | -9.1905
-13.5 | -0.7896 | 0.07135 | -0.0798 | -11.0666
-12.5 | -0.854 | 0.04984 | -0.0895 | -17.1348
-12 | -0.8867 | 0.04108 | -0.0903 | -21.5847
-11.5 | -0.9158 | 0.03368 | -0.0885 | -27.1912
-11 | -0.9429 | 0.0273 | -0.084 | -34.5385
-10.5 | -0.9623 | 0.02222 | -0.0773 | -43.3078
-10 | -0.9774 | 0.01799 | -0.0691 | -54.3302
-9.5 | -0.9697 | 0.01515 | -0.0614 | -64.0066
-9 | -0.9462 | 0.01314 | -0.0543 | -72.0091
-8.5 | -0.9107 | 0.01179 | -0.0483 | -77.2434
-8 | -0.8709 | 0.01078 | -0.0426 | -80.7885
-7.5 | -0.8319 | 0.00992 | -0.0366 | -83.8609
-7 | -0.7912 | 0.00928 | -0.0307 | -85.2586
-6.5 | -0.7497 | 0.00875 | -0.0247 | -85.68
-6 | -0.7082 | 0.00838 | -0.0187 | -84.5107
-5.5 | -0.6526 | 0.00804 | -0.0156 | -81.1692
-5 | -0.5955 | 0.00768 | -0.0129 | -77.5391
-4.5 | -0.5358 | 0.00739 | -0.011 | -72.5034
-4 | -0.4754 | 0.00707 | -0.0094 | -67.2419
-3.5 | -0.4178 | 0.00664 | -0.0074 | -62.9217
-3 | -0.3644 | 0.00605 | -0.005 | -60.2314
-2.5 | -0.3092 | 0.00544 | -0.003 | -56.8382
-1.5 | -0.205 | 0.00387 | 0.0017 | -52.9716
-1 | -0.1377 | 0.00374 | 0.0014 | -36.8182
-0.5 | -0.0686 | 0.00367 | 0.0007 | -18.6921
0 | 0 | 0.00367 | 0 | 0
0.5 | 0.0687 | 0.00367 | -0.0007 | 18.7193
1 | 0.1378 | 0.00373 | -0.0014 | 36.9437
1.5 | 0.2045 | 0.0039 | -0.0017 | 52.4359
2 | 0.2545 | 0.00477 | 0.001 | 53.3543
2.5 | 0.3092 | 0.00544 | 0.003 | 56.8382
3 | 0.3644 | 0.00605 | 0.005 | 60.2314
3.5 | 0.4179 | 0.00664 | 0.0074 | 62.9367
4 | 0.4754 | 0.00708 | 0.0093 | 67.1469
4.5 | 0.536 | 0.00739 | 0.0109 | 72.5304
5 | 0.5956 | 0.00768 | 0.0129 | 77.5521
5.5 | 0.6529 | 0.00803 | 0.0155 | 81.3076
6 | 0.7084 | 0.00838 | 0.0187 | 84.5346
6.5 | 0.7501 | 0.00874 | 0.0247 | 85.8238
7 | 0.7912 | 0.00928 | 0.0307 | 85.2586
7.5 | 0.8326 | 0.00991 | 0.0365 | 84.0161
8 | 0.8716 | 0.01077 | 0.0425 | 80.9285
8.5 | 0.9112 | 0.01179 | 0.0482 | 77.2858
9 | 0.9453 | 0.01318 | 0.0544 | 71.7223
9.5 | 0.9706 | 0.01513 | 0.0613 | 64.1507
10 | 0.9753 | 0.0181 | 0.0693 | 53.884
10.5 | 0.9627 | 0.02222 | 0.0773 | 43.3258
11 | 0.9427 | 0.02736 | 0.084 | 34.4554
11.5 | 0.9169 | 0.03366 | 0.0884 | 27.24
12 | 0.8852 | 0.04125 | 0.0902 | 21.4594
12.5 | 0.8531 | 0.05 | 0.0893 | 17.062
13 | 0.8216 | 0.05997 | 0.0858 | 13.7002
13.5 | 0.7932 | 0.07105 | 0.0799 | 11.164
14 | 0.7656 | 0.08368 | 0.0718 | 9.1491
14.5 | 0.7425 | 0.09699 | 0.0631 | 7.6554
15 | 0.7286 | 0.10894 | 0.0562 | 6.6881

## 113. Re 12M Mach 0.00 (1)
BIGFOIL.COM POLAR EXPORT
GA 40A016
GA 40A016 |  |  |  | Cl Max: | 1.177 | at alpha= | 13 | deg
JavaFoil+Calcfoil stall+Eppler ext transition |  |  |  | L/D Max: | 103.303 | at alpha= | 7.5 | deg
Re: | 12000000 |  |  | Cd Min: | 0.00441 | at alpha= | 0 | deg
Mach: | 0 |  |  | Cl=0 at alpha= | 0 | deg
|  |  |  | @ Cl=0.1, Cd= | 0.0044623
|  |  |  | @ Cl=0.4, Cd= | 0.0056177
|  |  |  | @ Cl=0.6, Cd= | 0.0070758
alpha (deg) | Cl | Cd | Cm | Cl/Cd
-18.5 | -1.004 | 0.04168 | 0.036 | -24.075
-18 | -1.023 | 0.04122 | 0.035 | -24.813
-17.5 | -1.052 | 0.03598 | 0.035 | -29.235
-17 | -1.078 | 0.03185 | 0.034 | -33.836
-16.5 | -1.099 | 0.02913 | 0.033 | -37.728
-16 | -1.12 | 0.02616 | 0.033 | -42.82
-15.5 | -1.139 | 0.02355 | 0.032 | -48.366
-15 | -1.154 | 0.02121 | 0.031 | -54.407
-14.5 | -1.166 | 0.01939 | 0.031 | -60.12
-14 | -1.173 | 0.01787 | 0.03 | -65.671
-13.5 | -1.177 | 0.01656 | 0.029 | -71.102
-13 | -1.177 | 0.01564 | 0.028 | -75.218
-12.5 | -1.171 | 0.01443 | 0.027 | -81.159
-12 | -1.162 | 0.01358 | 0.026 | -85.567
-11.5 | -1.156 | 0.01258 | 0.025 | -91.916
-11 | -1.135 | 0.01199 | 0.024 | -94.664
-10.5 | -1.109 | 0.01144 | 0.023 | -96.951
-10 | -1.079 | 0.01096 | 0.022 | -98.468
-9.5 | -1.045 | 0.01081 | 0.021 | -96.722
-9 | -1.008 | 0.01033 | 0.02 | -97.502
-8.5 | -0.966 | 0.0099 | 0.019 | -97.671
-8 | -0.922 | 0.00923 | 0.018 | -99.861
-7.5 | -0.875 | 0.00863 | 0.017 | -101.455
-7 | -0.825 | 0.00847 | 0.016 | -97.45
-6.5 | -0.773 | 0.00818 | 0.015 | -94.535
-6 | -0.719 | 0.00782 | 0.014 | -91.93
-5.5 | -0.663 | 0.0075 | 0.012 | -88.44
-5 | -0.606 | 0.00715 | 0.011 | -84.757
-4.5 | -0.548 | 0.00703 | 0.01 | -77.931
-4 | -0.488 | 0.00682 | 0.009 | -71.539
-3.5 | -0.428 | 0.0058 | 0.008 | -73.802
-3 | -0.368 | 0.00552 | 0.007 | -66.552
-2.5 | -0.307 | 0.00529 | 0.006 | -57.942
-2 | -0.246 | 0.00496 | 0.005 | -49.61
-1.5 | -0.185 | 0.00471 | 0.003 | -39.176
-1 | -0.123 | 0.0045 | 0.002 | -27.313
-0.5 | -0.062 | 0.00448 | 0.001 | -13.724
0 | 0 | 0.00441 | 0 | 0
0.5 | 0.062 | 0.00445 | -0.001 | 13.927
1 | 0.124 | 0.00447 | -0.002 | 27.723
1.5 | 0.186 | 0.00468 | -0.003 | 39.76
2 | 0.248 | 0.00492 | -0.005 | 50.354
2.5 | 0.309 | 0.00526 | -0.006 | 58.818
3 | 0.37 | 0.00548 | -0.007 | 67.573
3.5 | 0.431 | 0.00576 | -0.008 | 74.95
4 | 0.492 | 0.00677 | -0.009 | 72.643
4.5 | 0.552 | 0.00697 | -0.01 | 79.157
5 | 0.611 | 0.0071 | -0.011 | 86.125
5.5 | 0.669 | 0.00744 | -0.012 | 89.905
6 | 0.725 | 0.00776 | -0.014 | 93.497
6.5 | 0.78 | 0.00811 | -0.015 | 96.191
7 | 0.833 | 0.00839 | -0.016 | 99.194
7.5 | 0.883 | 0.00855 | -0.017 | 103.303
8 | 0.931 | 0.00915 | -0.018 | 101.757
8.5 | 0.975 | 0.0098 | -0.019 | 99.533
9 | 1.017 | 0.01023 | -0.02 | 99.416
9.5 | 1.055 | 0.01069 | -0.021 | 98.676
10 | 1.089 | 0.01083 | -0.022 | 100.549
10.5 | 1.12 | 0.0113 | -0.023 | 99.061
11 | 1.146 | 0.01184 | -0.024 | 96.778
11.5 | 1.168 | 0.01242 | -0.026 | 94.021
12 | 1.162 | 0.01358 | -0.026 | 85.567
12.5 | 1.171 | 0.01443 | -0.027 | 81.159
13 | 1.177 | 0.01564 | -0.028 | 75.218
13.5 | 1.177 | 0.01656 | -0.029 | 71.102
14 | 1.173 | 0.01787 | -0.03 | 65.671
14.5 | 1.166 | 0.01939 | -0.03 | 60.12
15 | 1.154 | 0.02121 | -0.031 | 54.407
15.5 | 1.139 | 0.02355 | -0.032 | 48.366
16 | 1.12 | 0.02616 | -0.033 | 42.82
16.5 | 1.099 | 0.02913 | -0.033 | 37.728
17 | 1.078 | 0.03185 | -0.034 | 33.836
17.5 | 1.052 | 0.03598 | -0.034 | 29.235
18 | 1.023 | 0.04122 | -0.035 | 24.813

## 114. Re 12M Mach 0.00 (2)
BIGFOIL.COM POLAR EXPORT
GA 40A016
GA 40A016 |  |  |  | Cl Max: | 1.7003 | at alpha= | 20 | deg
XFOIL ncrit=9 |  |  |  | L/D Max: | 109.219 | at alpha= | 10 | deg
Re: | 12000000 |  |  | Cd Min: | 0.03786 | at alpha= | -20 | deg
Mach: | 0 |  |  | Cl=0 at alpha= | -0.00086505 | deg
|  |  |  | @ Cl=0.1, Cd= | 0.0035843
|  |  |  | @ Cl=0.4, Cd= | 0.0060908
|  |  |  | @ Cl=0.6, Cd= | 0.0070192
alpha (deg) | Cl | Cd | Cm | Cl/Cd
-20 | -1.6984 | 0.03786 | -0.03 | -44.86
-19.5 | -1.6824 | 0.03479 | -0.0293 | -48.3587
-19 | -1.6656 | 0.03194 | -0.0284 | -52.1478
-18.5 | -1.6464 | 0.02936 | -0.0273 | -56.0763
-18 | -1.6278 | 0.02685 | -0.0259 | -60.6257
-17.5 | -1.6043 | 0.02478 | -0.0246 | -64.7417
-17 | -1.5778 | 0.02298 | -0.0233 | -68.6597
-16.5 | -1.5508 | 0.02114 | -0.022 | -73.3586
-15.5 | -1.423 | 0.01783 | -0.0331 | -79.8093
-15 | -1.3345 | 0.01643 | -0.0436 | -81.2234
-14.5 | -1.3109 | 0.01536 | -0.0401 | -85.3451
-14 | -1.2867 | 0.01425 | -0.0366 | -90.2947
-13.5 | -1.2576 | 0.01339 | -0.0335 | -93.9208
-13 | -1.2281 | 0.01261 | -0.0303 | -97.391
-12.5 | -1.1976 | 0.01193 | -0.0269 | -100.3856
-12 | -1.1677 | 0.01131 | -0.0232 | -103.2449
-11.5 | -1.1389 | 0.0107 | -0.0189 | -106.4393
-11 | -1.1077 | 0.01023 | -0.0148 | -108.2796
-10.5 | -1.0756 | 0.00988 | -0.0107 | -108.8664
-10 | -1.034 | 0.00947 | -0.0085 | -109.1869
-9.5 | -0.9896 | 0.00911 | -0.0069 | -108.6279
-9 | -0.9423 | 0.00879 | -0.0057 | -107.2014
-8.5 | -0.8948 | 0.00846 | -0.0046 | -105.7683
-8 | -0.8451 | 0.00816 | -0.0038 | -103.5662
-7.5 | -0.7942 | 0.00792 | -0.0033 | -100.2778
-7 | -0.7431 | 0.00764 | -0.0028 | -97.2644
-6.5 | -0.6909 | 0.0074 | -0.0024 | -93.3649
-6 | -0.6377 | 0.00719 | -0.0023 | -88.6926
-5.5 | -0.5846 | 0.00695 | -0.0021 | -84.1151
-5 | -0.5309 | 0.00674 | -0.002 | -78.7685
-4.5 | -0.4768 | 0.00651 | -0.002 | -73.2412
-4 | -0.4237 | 0.00623 | -0.0018 | -68.0096
-3.5 | -0.3707 | 0.00592 | -0.0016 | -62.6182
-3 | -0.3187 | 0.00551 | -0.0012 | -57.8403
-2.5 | -0.2661 | 0.00515 | -0.0009 | -51.6699
-2 | -0.2133 | 0.00478 | -0.0007 | -44.6234
-1.5 | -0.1645 | 0.00413 | 0.0003 | -39.8305
-1 | -0.1147 | 0.0036 | 0.0011 | -31.8611
-0.5 | -0.0577 | 0.00355 | 0.0006 | -16.2535
0 | 0.0001 | 0.00351 | 0 | 0.02849
0.5 | 0.0578 | 0.00354 | -0.0006 | 16.3277
1 | 0.1149 | 0.0036 | -0.0011 | 31.9167
1.5 | 0.164 | 0.00417 | -0.0002 | 39.3285
2 | 0.2133 | 0.00478 | 0.0007 | 44.6234
2.5 | 0.2662 | 0.00515 | 0.0009 | 51.6893
3 | 0.3184 | 0.00553 | 0.0012 | 57.5769
3.5 | 0.3708 | 0.00592 | 0.0016 | 62.6351
4 | 0.4238 | 0.00623 | 0.0018 | 68.0257
4.5 | 0.4768 | 0.00651 | 0.002 | 73.2412
5 | 0.531 | 0.00674 | 0.002 | 78.7834
5.5 | 0.5847 | 0.00695 | 0.0021 | 84.1295
6 | 0.6378 | 0.00719 | 0.0023 | 88.7065
6.5 | 0.6911 | 0.0074 | 0.0024 | 93.3919
7 | 0.7431 | 0.00764 | 0.0028 | 97.2644
7.5 | 0.7942 | 0.00792 | 0.0033 | 100.2778
8 | 0.8452 | 0.00816 | 0.0038 | 103.5784
8.5 | 0.8949 | 0.00846 | 0.0045 | 105.7801
9 | 0.9423 | 0.0088 | 0.0057 | 107.0795
9.5 | 0.9898 | 0.00911 | 0.0068 | 108.6498
10 | 1.0343 | 0.00947 | 0.0085 | 109.2186
10.5 | 1.0757 | 0.00989 | 0.0107 | 108.7664
11 | 1.1082 | 0.01023 | 0.0147 | 108.3284
11.5 | 1.1374 | 0.01075 | 0.0192 | 105.8047
12 | 1.1668 | 0.01135 | 0.0233 | 102.8018
12.5 | 1.1973 | 0.01195 | 0.0269 | 100.1925
13 | 1.2283 | 0.01261 | 0.0302 | 97.4068
13.5 | 1.258 | 0.01339 | 0.0335 | 93.9507
14 | 1.287 | 0.01425 | 0.0365 | 90.3158
14.5 | 1.3143 | 0.01522 | 0.0396 | 86.3535
15 | 1.3372 | 0.01635 | 0.0432 | 81.7859
15.5 | 1.4233 | 0.01781 | 0.0331 | 79.9158
16.5 | 1.5537 | 0.02102 | 0.0216 | 73.9153
17 | 1.5794 | 0.02289 | 0.0231 | 68.9996
17.5 | 1.6066 | 0.02467 | 0.0243 | 65.1236
18 | 1.6296 | 0.02679 | 0.0257 | 60.8287
18.5 | 1.6473 | 0.02933 | 0.0271 | 56.1643
19 | 1.6673 | 0.03187 | 0.0281 | 52.3157
19.5 | 1.6853 | 0.03464 | 0.029 | 48.6518
20 | 1.7003 | 0.03779 | 0.0297 | 44.9934

## 115. Re 12M Mach 0.10 (1)
BIGFOIL.COM POLAR EXPORT
GA 40A016
GA 40A016 |  |  |  | Cl Max: | 1.161 | at alpha= | 13 | deg
JavaFoil+Calcfoil stall+Eppler ext transition |  |  |  | L/D Max: | 102.664 | at alpha= | 7.5 | deg
Re: | 12000000 |  |  | Cd Min: | 0.00446 | at alpha= | 0 | deg
Mach: | 0.1 |  |  | Cl=0 at alpha= | 0 | deg
|  |  |  | @ Cl=0.1, Cd= | 0.00447
|  |  |  | @ Cl=0.4, Cd= | 0.0056555
|  |  |  | @ Cl=0.6, Cd= | 0.0071473
alpha (deg) | Cl | Cd | Cm | Cl/Cd
-18 | -0.955 | 0.05018 | 0.034 | -19.026
-17.5 | -0.997 | 0.0393 | 0.034 | -25.366
-17 | -1.032 | 0.03234 | 0.034 | -31.922
-16.5 | -1.054 | 0.03093 | 0.033 | -34.089
-16 | -1.082 | 0.02688 | 0.033 | -40.25
-15.5 | -1.104 | 0.02429 | 0.032 | -45.464
-15 | -1.123 | 0.02206 | 0.031 | -50.925
-14.5 | -1.139 | 0.02011 | 0.031 | -56.63
-14 | -1.151 | 0.01844 | 0.03 | -62.391
-13.5 | -1.158 | 0.01707 | 0.029 | -67.853
-13 | -1.161 | 0.01599 | 0.028 | -72.628
-12.5 | -1.159 | 0.01473 | 0.027 | -78.732
-12 | -1.153 | 0.01384 | 0.026 | -83.276
-11.5 | -1.147 | 0.0128 | 0.025 | -89.619
-11 | -1.131 | 0.01241 | 0.024 | -91.129
-10.5 | -1.107 | 0.01158 | 0.023 | -95.604
-10 | -1.079 | 0.01105 | 0.022 | -97.595
-9.5 | -1.046 | 0.01093 | 0.021 | -95.691
-9 | -1.009 | 0.01046 | 0.02 | -96.484
-8.5 | -0.969 | 0.01002 | 0.019 | -96.689
-8 | -0.925 | 0.00927 | 0.018 | -99.819
-7.5 | -0.878 | 0.00871 | 0.017 | -100.814
-7 | -0.828 | 0.00855 | 0.016 | -96.892
-6.5 | -0.776 | 0.00818 | 0.015 | -94.921
-6 | -0.722 | 0.00791 | 0.014 | -91.295
-5.5 | -0.666 | 0.00751 | 0.012 | -88.757
-5 | -0.609 | 0.00724 | 0.011 | -84.097
-4.5 | -0.55 | 0.00706 | 0.01 | -77.899
-4 | -0.49 | 0.00681 | 0.009 | -72.01
-3.5 | -0.43 | 0.00586 | 0.008 | -73.413
-3 | -0.369 | 0.00557 | 0.007 | -66.377
-2.5 | -0.308 | 0.00524 | 0.006 | -58.806
-2 | -0.247 | 0.00496 | 0.005 | -49.879
-1.5 | -0.185 | 0.00472 | 0.003 | -39.29
-1 | -0.124 | 0.00451 | 0.002 | -27.441
-0.5 | -0.062 | 0.0045 | 0.001 | -13.741
0 | 0 | 0.00446 | 0 | 0
0.5 | 0.062 | 0.00447 | -0.001 | 13.947
1 | 0.125 | 0.00447 | -0.002 | 27.856
1.5 | 0.187 | 0.00469 | -0.003 | 39.879
2 | 0.249 | 0.00492 | -0.005 | 50.632
2.5 | 0.311 | 0.0052 | -0.006 | 59.699
3 | 0.372 | 0.00552 | -0.007 | 67.399
3.5 | 0.434 | 0.00582 | -0.008 | 74.564
4 | 0.494 | 0.00676 | -0.009 | 73.122
4.5 | 0.555 | 0.00701 | -0.01 | 79.137
5 | 0.614 | 0.00719 | -0.011 | 85.463
5.5 | 0.672 | 0.00745 | -0.013 | 90.226
6 | 0.729 | 0.00785 | -0.014 | 92.861
6.5 | 0.783 | 0.00811 | -0.015 | 96.584
7 | 0.836 | 0.00847 | -0.016 | 98.639
7.5 | 0.886 | 0.00863 | -0.017 | 102.664
8 | 0.933 | 0.00918 | -0.018 | 101.711
8.5 | 0.978 | 0.00992 | -0.019 | 98.542
9 | 1.019 | 0.01035 | -0.02 | 98.389
9.5 | 1.056 | 0.01081 | -0.021 | 97.635
10 | 1.089 | 0.01093 | -0.022 | 99.648
10.5 | 1.118 | 0.01144 | -0.024 | 97.693
11 | 1.142 | 0.01226 | -0.025 | 93.148
11.5 | 1.147 | 0.0128 | -0.025 | 89.619
12 | 1.153 | 0.01384 | -0.026 | 83.276
12.5 | 1.159 | 0.01473 | -0.027 | 78.732
13 | 1.161 | 0.01599 | -0.028 | 72.628
13.5 | 1.158 | 0.01707 | -0.029 | 67.853
14 | 1.151 | 0.01844 | -0.03 | 62.391
14.5 | 1.139 | 0.02011 | -0.03 | 56.63
15 | 1.123 | 0.02206 | -0.031 | 50.925
15.5 | 1.104 | 0.02429 | -0.032 | 45.464
16 | 1.082 | 0.02688 | -0.033 | 40.25
16.5 | 1.054 | 0.03093 | -0.033 | 34.089
17 | 1.032 | 0.03234 | -0.034 | 31.922
17.5 | 0.997 | 0.0393 | -0.034 | 25.366
18 | 0.955 | 0.05018 | -0.034 | 19.026

## 116. Re 12M Mach 0.10 (2)
BIGFOIL.COM POLAR EXPORT
GA 40A016
GA 40A016 |  |  |  | Cl Max: | 1.6955 | at alpha= | 20 | deg
XFOIL ncrit=9 |  |  |  | L/D Max: | 108.412 | at alpha= | 10 | deg
Re: | 12000000 |  |  | Cd Min: | 0.04054 | at alpha= | -20 | deg
Mach: | 0.1 |  |  | Cl=0 at alpha= | -0.00085911 | deg
|  |  |  | @ Cl=0.1, Cd= | 0.0035791
|  |  |  | @ Cl=0.4, Cd= | 0.0060945
|  |  |  | @ Cl=0.6, Cd= | 0.0070254
alpha (deg) | Cl | Cd | Cm | Cl/Cd
-20 | -1.6934 | 0.04054 | -0.033 | -41.7711
-19.5 | -1.6773 | 0.03731 | -0.0324 | -44.9558
-19 | -1.6629 | 0.03403 | -0.0315 | -48.8657
-18.5 | -1.6461 | 0.03111 | -0.0303 | -52.9122
-18 | -1.6277 | 0.02839 | -0.029 | -57.3336
-17.5 | -1.6059 | 0.02609 | -0.0275 | -61.5523
-17 | -1.58 | 0.02413 | -0.0261 | -65.4787
-16.5 | -1.555 | 0.02215 | -0.0245 | -70.2032
-16 | -1.4905 | 0.02032 | -0.0301 | -73.3514
-15.5 | -1.4321 | 0.01857 | -0.0344 | -77.119
-15 | -1.334 | 0.01705 | -0.0465 | -78.2405
-14.5 | -1.3112 | 0.01588 | -0.0429 | -82.5693
-14 | -1.2873 | 0.01468 | -0.0393 | -87.6907
-13.5 | -1.2583 | 0.01375 | -0.0362 | -91.5127
-13 | -1.2285 | 0.01291 | -0.0329 | -95.1588
-12.5 | -1.1982 | 0.01217 | -0.0294 | -98.4552
-12 | -1.167 | 0.01153 | -0.0258 | -101.2142
-11.5 | -1.1383 | 0.01087 | -0.0216 | -104.7194
-11 | -1.107 | 0.01036 | -0.0174 | -106.8533
-10.5 | -1.0758 | 0.00994 | -0.013 | -108.2294
-10 | -1.0374 | 0.00957 | -0.0099 | -108.4013
-9.5 | -0.9938 | 0.00918 | -0.0079 | -108.2571
-9 | -0.9465 | 0.00885 | -0.0066 | -106.9492
-8.5 | -0.8989 | 0.00852 | -0.0054 | -105.5047
-8 | -0.8492 | 0.00821 | -0.0045 | -103.4348
-7.5 | -0.7982 | 0.00796 | -0.0038 | -100.2764
-7 | -0.7468 | 0.00767 | -0.0032 | -97.3664
-6.5 | -0.6945 | 0.00743 | -0.0028 | -93.4724
-6 | -0.6409 | 0.00721 | -0.0026 | -88.8904
-5.5 | -0.5876 | 0.00697 | -0.0024 | -84.3042
-5 | -0.5335 | 0.00676 | -0.0023 | -78.9201
-4.5 | -0.4791 | 0.00653 | -0.0022 | -73.3691
-4 | -0.4258 | 0.00625 | -0.002 | -68.128
-3.5 | -0.3726 | 0.00593 | -0.0017 | -62.8331
-3 | -0.3203 | 0.00552 | -0.0013 | -58.0254
-2.5 | -0.2675 | 0.00516 | -0.001 | -51.8411
-2 | -0.2145 | 0.00478 | -0.0007 | -44.8745
-1.5 | -0.1656 | 0.00412 | 0.0003 | -40.1942
-1 | -0.1154 | 0.0036 | 0.0011 | -32.0556
-0.5 | -0.0581 | 0.00355 | 0.0006 | -16.3662
0 | 0.0001 | 0.00351 | 0 | 0.02849
0.5 | 0.0582 | 0.00355 | -0.0006 | 16.3944
1 | 0.1156 | 0.00359 | -0.0011 | 32.2006
1.5 | 0.165 | 0.00416 | -0.0002 | 39.6635
2 | 0.2145 | 0.00478 | 0.0007 | 44.8745
2.5 | 0.2676 | 0.00516 | 0.0009 | 51.8605
3.5 | 0.3726 | 0.00593 | 0.0017 | 62.8331
4 | 0.4259 | 0.00625 | 0.0019 | 68.144
4.5 | 0.4792 | 0.00653 | 0.0022 | 73.3844
5 | 0.5336 | 0.00677 | 0.0022 | 78.8183
5.5 | 0.5877 | 0.00697 | 0.0023 | 84.3185
6 | 0.641 | 0.00721 | 0.0026 | 88.9043
6.5 | 0.6946 | 0.00743 | 0.0028 | 93.4859
7 | 0.7468 | 0.00768 | 0.0032 | 97.2396
7.5 | 0.7983 | 0.00796 | 0.0038 | 100.2889
8 | 0.8493 | 0.00821 | 0.0044 | 103.447
8.5 | 0.899 | 0.00852 | 0.0053 | 105.5164
9 | 0.9466 | 0.00885 | 0.0066 | 106.9605
9.5 | 0.9939 | 0.00918 | 0.0079 | 108.268
10 | 1.0375 | 0.00957 | 0.0099 | 108.4117
10.5 | 1.0761 | 0.00995 | 0.0129 | 108.1508
11 | 1.1078 | 0.01035 | 0.0172 | 107.0338
11.5 | 1.1365 | 0.01093 | 0.0218 | 103.9799
12 | 1.1671 | 0.01154 | 0.0258 | 101.1352
12.5 | 1.1981 | 0.01218 | 0.0294 | 98.3662
13 | 1.2288 | 0.01291 | 0.0328 | 95.182
13.5 | 1.2587 | 0.01374 | 0.0361 | 91.6084
14 | 1.2872 | 0.0147 | 0.0393 | 87.5646
14.5 | 1.3143 | 0.01575 | 0.0425 | 83.4476
15 | 1.3367 | 0.01696 | 0.0462 | 78.8149
15.5 | 1.4324 | 0.01853 | 0.0344 | 77.3017
16 | 1.4912 | 0.02033 | 0.0299 | 73.3497
16.5 | 1.5574 | 0.02203 | 0.0242 | 70.6945
17 | 1.5817 | 0.02404 | 0.0259 | 65.7945
17.5 | 1.6074 | 0.02605 | 0.0273 | 61.7044
18 | 1.6291 | 0.02837 | 0.0288 | 57.4233
18.5 | 1.6477 | 0.03104 | 0.0301 | 53.0831
19 | 1.6654 | 0.0339 | 0.0312 | 49.1268
19.5 | 1.6816 | 0.03704 | 0.0321 | 45.3996
20 | 1.6955 | 0.04046 | 0.0328 | 41.9056

## 117. Re 12M Mach 0.25 (1)
BIGFOIL.COM POLAR EXPORT
GA 40A016
GA 40A016 |  |  |  | Cl Max: | 1.094 | at alpha= | 10.5 | deg
JavaFoil+Calcfoil stall+Eppler ext transition |  |  |  | L/D Max: | 100.618 | at alpha= | 7.5 | deg
Re: | 12000000 |  |  | Cd Min: | 0.00445 | at alpha= | 0.5 | deg
Mach: | 0.25 |  |  | Cl=0 at alpha= | 0 | deg
|  |  |  | @ Cl=0.1, Cd= | 0.0044612
|  |  |  | @ Cl=0.4, Cd= | 0.0057171
|  |  |  | @ Cl=0.6, Cd= | 0.0072264
alpha (deg) | Cl | Cd | Cm | Cl/Cd
-15.5 | -0.748 | 0.06368 | 0.028 | -11.739
-15 | -0.856 | 0.02981 | 0.031 | -28.697
-14.5 | -0.906 | 0.02722 | 0.031 | -33.274
-14 | -0.957 | 0.023 | 0.03 | -41.598
-13.5 | -0.996 | 0.0208 | 0.029 | -47.86
-13 | -1.029 | 0.01872 | 0.029 | -54.952
-12.5 | -1.055 | 0.01719 | 0.028 | -61.358
-12 | -1.072 | 0.0156 | 0.027 | -68.717
-11.5 | -1.081 | 0.01443 | 0.026 | -74.913
-11 | -1.082 | 0.01381 | 0.025 | -78.351
-10.5 | -1.083 | 0.01241 | 0.024 | -87.302
-10 | -1.066 | 0.01181 | 0.023 | -90.27
-9.5 | -1.043 | 0.01152 | 0.022 | -90.516
-9 | -1.013 | 0.01101 | 0.021 | -92.006
-8.5 | -0.978 | 0.01051 | 0.02 | -93.054
-8 | -0.938 | 0.00963 | 0.019 | -97.441
-7.5 | -0.894 | 0.00905 | 0.017 | -98.775
-7 | -0.845 | 0.00869 | 0.016 | -97.319
-6.5 | -0.794 | 0.00846 | 0.015 | -93.822
-6 | -0.74 | 0.00813 | 0.014 | -91.012
-5.5 | -0.683 | 0.00768 | 0.013 | -88.94
-5 | -0.625 | 0.00737 | 0.012 | -84.799
-4.5 | -0.565 | 0.00715 | 0.011 | -78.991
-4 | -0.504 | 0.00692 | 0.009 | -72.783
-3.5 | -0.442 | 0.00606 | 0.008 | -72.881
-3 | -0.379 | 0.00564 | 0.007 | -67.281
-2.5 | -0.317 | 0.00538 | 0.006 | -58.906
-2 | -0.254 | 0.00501 | 0.005 | -50.734
-1.5 | -0.191 | 0.00475 | 0.004 | -40.092
-1 | -0.127 | 0.0045 | 0.002 | -28.204
-0.5 | -0.064 | 0.00449 | 0.001 | -14.152
0 | 0 | 0.00446 | 0 | 0
0.5 | 0.064 | 0.00445 | -0.001 | 14.374
1 | 0.128 | 0.00447 | -0.002 | 28.653
1.5 | 0.192 | 0.00471 | -0.004 | 40.722
2 | 0.256 | 0.00497 | -0.005 | 51.535
2.5 | 0.319 | 0.00533 | -0.006 | 59.839
3 | 0.382 | 0.0056 | -0.007 | 68.359
3.5 | 0.445 | 0.00601 | -0.008 | 74.058
4 | 0.508 | 0.00687 | -0.009 | 73.95
4.5 | 0.569 | 0.00714 | -0.011 | 79.801
5 | 0.63 | 0.00731 | -0.012 | 86.218
5.5 | 0.689 | 0.00762 | -0.013 | 90.451
6 | 0.746 | 0.00806 | -0.014 | 92.61
6.5 | 0.801 | 0.00839 | -0.015 | 95.498
7 | 0.853 | 0.00861 | -0.016 | 99.102
7.5 | 0.902 | 0.00896 | -0.017 | 100.618
8 | 0.947 | 0.00953 | -0.019 | 99.317
8.5 | 0.987 | 0.01041 | -0.02 | 94.855
9 | 1.023 | 0.0109 | -0.021 | 93.835
9.5 | 1.053 | 0.0114 | -0.022 | 92.366
10 | 1.077 | 0.01168 | -0.023 | 92.186
10.5 | 1.094 | 0.01227 | -0.024 | 89.202
11 | 1.082 | 0.01381 | -0.025 | 78.351
11.5 | 1.081 | 0.01443 | -0.026 | 74.913
12 | 1.072 | 0.0156 | -0.027 | 68.717
12.5 | 1.055 | 0.01719 | -0.028 | 61.358
13 | 1.029 | 0.01872 | -0.028 | 54.952
13.5 | 0.996 | 0.0208 | -0.029 | 47.86
14 | 0.957 | 0.023 | -0.03 | 41.598
14.5 | 0.91 | 0.0256 | -0.031 | 35.555
15 | 0.856 | 0.02981 | -0.031 | 28.697
15.5 | 0.748 | 0.06368 | -0.028 | 11.739

## 118. Re 12M Mach 0.25 (2)
BIGFOIL.COM POLAR EXPORT
GA 40A016
GA 40A016 |  |  |  | Cl Max: | 1.6059 | at alpha= | 18.5 | deg
XFOIL ncrit=9 |  |  |  | L/D Max: | 105.256 | at alpha= | 9 | deg
Re: | 12000000 |  |  | Cd Min: | 0.06429 | at alpha= | 20 | deg
Mach: | 0.25 |  |  | Cl=0 at alpha= | -0.00083195 | deg
|  |  |  | @ Cl=0.1, Cd= | 0.00357
|  |  |  | @ Cl=0.4, Cd= | 0.0061406
|  |  |  | @ Cl=0.6, Cd= | 0.0070959
alpha (deg) | Cl | Cd | Cm | Cl/Cd
-20 | -1.5923 | 0.06409 | -0.0447 | -24.8447
-19.5 | -1.5892 | 0.0582 | -0.0455 | -27.3058
-19 | -1.5941 | 0.05174 | -0.0461 | -30.8098
-18.5 | -1.6004 | 0.04553 | -0.0458 | -35.1505
-18 | -1.5958 | 0.04059 | -0.0449 | -39.3151
-17.5 | -1.5863 | 0.03629 | -0.0436 | -43.7118
-17 | -1.5708 | 0.03271 | -0.0419 | -48.022
-16.5 | -1.5523 | 0.02949 | -0.04 | -52.6382
-16 | -1.5027 | 0.02629 | -0.0434 | -57.1586
-15.5 | -1.4679 | 0.02365 | -0.0431 | -62.0677
-15 | -1.3287 | 0.02099 | -0.0622 | -63.3016
-14.5 | -1.3117 | 0.01926 | -0.0576 | -68.1049
-14 | -1.2878 | 0.0176 | -0.0538 | -73.1705
-13.5 | -1.2596 | 0.01622 | -0.0503 | -77.6572
-13 | -1.23 | 0.01497 | -0.0466 | -82.1643
-12.5 | -1.1996 | 0.01385 | -0.0429 | -86.6137
-12 | -1.1692 | 0.01285 | -0.0388 | -90.9883
-11.5 | -1.1368 | 0.012 | -0.0348 | -94.7333
-11 | -1.1036 | 0.01129 | -0.0307 | -97.7502
-10.5 | -1.0725 | 0.01061 | -0.0259 | -101.0839
-10 | -1.0402 | 0.01003 | -0.021 | -103.7089
-9.5 | -1.0071 | 0.0096 | -0.016 | -104.9062
-9 | -0.9672 | 0.00919 | -0.0124 | -105.2448
-8.5 | -0.9194 | 0.00885 | -0.0103 | -103.887
-8 | -0.8702 | 0.00848 | -0.0085 | -102.6179
-7.5 | -0.8192 | 0.00817 | -0.0071 | -100.2693
-7 | -0.7662 | 0.00789 | -0.006 | -97.1103
-6.5 | -0.7132 | 0.0076 | -0.0051 | -93.8421
-6 | -0.6583 | 0.00735 | -0.0045 | -89.5646
-5.5 | -0.6035 | 0.00711 | -0.0039 | -84.8805
-5 | -0.5476 | 0.00688 | -0.0036 | -79.593
-4.5 | -0.4919 | 0.00664 | -0.0033 | -74.0813
-4 | -0.4366 | 0.00638 | -0.0029 | -68.4326
-3.5 | -0.3823 | 0.00602 | -0.0024 | -63.505
-3 | -0.3291 | 0.00559 | -0.0018 | -58.873
-2.5 | -0.2752 | 0.00521 | -0.0013 | -52.8215
-2 | -0.221 | 0.00478 | -0.0009 | -46.2343
-1.5 | -0.1718 | 0.00408 | 0.0004 | -42.1078
-1 | -0.1194 | 0.0036 | 0.0011 | -33.1667
-0.5 | -0.06 | 0.00355 | 0.0006 | -16.9014
0 | 0.0001 | 0.00351 | 0 | 0.02849
0.5 | 0.0602 | 0.00355 | -0.0007 | 16.9577
1 | 0.1198 | 0.00358 | -0.0012 | 33.4637
1.5 | 0.1712 | 0.00412 | -0.0003 | 41.5534
2 | 0.2209 | 0.00479 | 0.0009 | 46.1169
2.5 | 0.2752 | 0.00521 | 0.0013 | 52.8215
3 | 0.3285 | 0.00563 | 0.0019 | 58.3481
3.5 | 0.3823 | 0.00602 | 0.0024 | 63.505
4 | 0.4366 | 0.00639 | 0.0029 | 68.3255
4.5 | 0.4919 | 0.00664 | 0.0033 | 74.0813
5 | 0.5476 | 0.00689 | 0.0036 | 79.4775
5.5 | 0.6036 | 0.00711 | 0.0039 | 84.8945
6 | 0.6584 | 0.00735 | 0.0045 | 89.5782
6.5 | 0.7133 | 0.0076 | 0.005 | 93.8553
7 | 0.7662 | 0.00789 | 0.006 | 97.1103
7.5 | 0.8193 | 0.00817 | 0.007 | 100.2815
8 | 0.8703 | 0.00848 | 0.0085 | 102.6297
8.5 | 0.9195 | 0.00885 | 0.0102 | 103.8983
9 | 0.9673 | 0.00919 | 0.0124 | 105.2557
9.5 | 1.0075 | 0.00961 | 0.016 | 104.8387
10 | 1.0404 | 0.01003 | 0.021 | 103.7288
10.5 | 1.074 | 0.01058 | 0.0256 | 101.5123
11 | 1.1044 | 0.01127 | 0.0305 | 97.9947
11.5 | 1.1368 | 0.01201 | 0.0348 | 94.6545
12 | 1.1691 | 0.01286 | 0.0388 | 90.9098
12.5 | 1.2012 | 0.0138 | 0.0427 | 87.0435
13 | 1.2308 | 0.01494 | 0.0466 | 82.3829
13.5 | 1.2607 | 0.01617 | 0.0502 | 77.9654
14 | 1.2856 | 0.01772 | 0.054 | 72.5508
14.5 | 1.3122 | 0.01926 | 0.0576 | 68.1308
15 | 1.3327 | 0.0209 | 0.0617 | 63.7656
16 | 1.5041 | 0.02621 | 0.0433 | 57.3865
16.5 | 1.5554 | 0.02935 | 0.0398 | 52.9949
17 | 1.5729 | 0.03262 | 0.0417 | 48.2189
17.5 | 1.5844 | 0.03653 | 0.0435 | 43.3726
18 | 1.5975 | 0.04056 | 0.0447 | 39.3861
18.5 | 1.6059 | 0.04516 | 0.0456 | 35.5602
19 | 1.604 | 0.05096 | 0.0459 | 31.4757
19.5 | 1.5991 | 0.05738 | 0.0455 | 27.8686
20 | 1.5922 | 0.06429 | 0.0443 | 24.7659

## 119. Re 12M Mach 0.50 (1)
BIGFOIL.COM POLAR EXPORT
GA 40A016
GA 40A016 |  |  |  | Cl Max: | 1.139 | at alpha= | 20 | deg
JavaFoil+Calcfoil stall+Eppler ext transition |  |  |  | L/D Max: | 89.752 | at alpha= | 6 | deg
Re: | 12000000 |  |  | Cd Min: | 0.00461 | at alpha= | 0.5 | deg
Mach: | 0.5 |  |  | Cl=0 at alpha= | 0 | deg
|  |  |  | @ Cl=0.1, Cd= | 0.0046179
|  |  |  | @ Cl=0.4, Cd= | 0.0058996
|  |  |  | @ Cl=0.6, Cd= | 0.0077916
alpha (deg) | Cl | Cd | Cm | Cl/Cd
-20 | -1.14 | 0.16474 | 0.032 | -6.92
-19.5 | -1.107 | 0.16189 | 0.03 | -6.84
-19 | -1.079 | 0.15359 | 0.029 | -7.026
-18.5 | -1.049 | 0.14973 | 0.028 | -7.008
-18 | -1.02 | 0.14531 | 0.027 | -7.017
-17.5 | -0.997 | 0.13837 | 0.027 | -7.203
-17 | -0.98 | 0.11963 | 0.029 | -8.192
-16.5 | -0.955 | 0.10977 | 0.028 | -8.702
-16 | -0.926 | 0.10496 | 0.027 | -8.823
-15.5 | -0.892 | 0.10425 | 0.026 | -8.557
-15 | -0.858 | 0.10423 | 0.023 | -8.228
-14.5 | -0.826 | 0.10229 | 0.021 | -8.072
-14 | -0.796 | 0.09812 | 0.02 | -8.116
-13.5 | -0.767 | 0.1031 | 0.019 | -7.438
-13 | -0.745 | 0.08753 | 0.02 | -8.514
-12.5 | -0.717 | 0.08169 | 0.019 | -8.777
-12 | -0.694 | 0.07225 | 0.02 | -9.607
-11.5 | -0.761 | 0.02454 | 0.028 | -31.001
-11 | -0.74 | 0.02003 | 0.027 | -36.933
-10.5 | -0.713 | 0.01761 | 0.026 | -40.465
-10 | -0.678 | 0.01767 | 0.025 | -38.343
-9.5 | -0.651 | 0.01568 | 0.024 | -41.496
-9 | -0.618 | 0.01474 | 0.023 | -41.937
-8.5 | -0.586 | 0.01385 | 0.022 | -42.279
-8 | -0.778 | 0.01313 | 0.02 | -59.255
-7.5 | -0.88 | 0.01152 | 0.019 | -76.343
-7 | -0.879 | 0.01118 | 0.018 | -78.675
-6.5 | -0.85 | 0.01017 | 0.017 | -83.564
-6 | -0.805 | 0.0094 | 0.016 | -85.675
-5.5 | -0.752 | 0.00894 | 0.014 | -84.026
-5 | -0.692 | 0.00846 | 0.013 | -81.73
-4.5 | -0.627 | 0.00788 | 0.012 | -79.62
-4 | -0.561 | 0.0076 | 0.01 | -73.791
-3.5 | -0.492 | 0.00734 | 0.009 | -67.13
-3 | -0.423 | 0.00607 | 0.008 | -69.809
-2.5 | -0.354 | 0.00571 | 0.007 | -61.991
-2 | -0.284 | 0.00527 | 0.005 | -53.864
-1.5 | -0.213 | 0.00493 | 0.004 | -43.191
-1 | -0.142 | 0.00467 | 0.003 | -30.407
-0.5 | -0.071 | 0.00465 | 0.001 | -15.272
0 | 0 | 0.00462 | 0 | 0
0.5 | 0.072 | 0.00461 | -0.001 | 15.525
1 | 0.143 | 0.00463 | -0.003 | 30.916
1.5 | 0.215 | 0.00489 | -0.004 | 43.909
2 | 0.286 | 0.00523 | -0.005 | 54.762
2.5 | 0.357 | 0.00566 | -0.007 | 63.023
3 | 0.427 | 0.00605 | -0.008 | 70.53
3.5 | 0.497 | 0.00657 | -0.009 | 75.587
4 | 0.566 | 0.00768 | -0.01 | 73.628
4.5 | 0.633 | 0.0079 | -0.012 | 80.11
5 | 0.698 | 0.0083 | -0.013 | 84.081
5.5 | 0.759 | 0.0087 | -0.014 | 87.234
6 | 0.813 | 0.00906 | -0.016 | 89.752
6.5 | 0.858 | 0.00983 | -0.017 | 87.341
7 | 0.888 | 0.0108 | -0.018 | 82.264
7.5 | 0.888 | 0.01153 | -0.02 | 77.012
8 | 0.779 | 0.01264 | -0.02 | 61.637
8.5 | 0.585 | 0.0145 | -0.021 | 40.331
9 | 0.618 | 0.01474 | -0.023 | 41.937
9.5 | 0.651 | 0.01568 | -0.024 | 41.496
10 | 0.67 | 0.01948 | -0.024 | 34.392
10.5 | 0.713 | 0.01753 | -0.026 | 40.674
11 | 0.74 | 0.02019 | -0.027 | 36.66
11.5 | 0.759 | 0.02495 | -0.027 | 30.434
12 | 0.691 | 0.07463 | -0.019 | 9.255
12.5 | 0.719 | 0.08011 | -0.02 | 8.973
13 | 0.746 | 0.0874 | -0.02 | 8.531
13.5 | 0.767 | 0.10062 | -0.019 | 7.621
14 | 0.796 | 0.09857 | -0.02 | 8.074
14.5 | 0.826 | 0.10244 | -0.021 | 8.061
15 | 0.857 | 0.10527 | -0.023 | 8.139
15.5 | 0.89 | 0.10702 | -0.025 | 8.313
16 | 0.924 | 0.10715 | -0.027 | 8.626
16.5 | 0.953 | 0.11184 | -0.028 | 8.525
17 | 0.98 | 0.11883 | -0.028 | 8.247
17.5 | 0.997 | 0.13817 | -0.027 | 7.216
18 | 1.02 | 0.14442 | -0.027 | 7.065
18.5 | 1.05 | 0.14816 | -0.028 | 7.09
19 | 1.08 | 0.15095 | -0.029 | 7.155
19.5 | 1.107 | 0.16335 | -0.03 | 6.775
20 | 1.139 | 0.16553 | -0.032 | 6.88

## 120. Re 12M Mach 0.50 (2)
BIGFOIL.COM POLAR EXPORT
GA 40A016
GA 40A016 |  |  |  | Cl Max: | 0.9914 | at alpha= | 10 | deg
XFOIL ncrit=9 |  |  |  | L/D Max: | 90.213 | at alpha= | 7 | deg
Re: | 12000000 |  |  | Cd Min: | 0.10742 | at alpha= | -15 | deg
Mach: | 0.5 |  |  | Cl=0 at alpha= | -0.00072254 | deg
|  |  |  | @ Cl=0.1, Cd= | 0.003598
|  |  |  | @ Cl=0.4, Cd= | 0.0063501
|  |  |  | @ Cl=0.6, Cd= | 0.0074662
alpha (deg) | Cl | Cd | Cm | Cl/Cd
-15 | -0.7354 | 0.10742 | -0.0577 | -6.846
-14.5 | -0.7532 | 0.09476 | -0.0654 | -7.9485
-14 | -0.7734 | 0.08201 | -0.0737 | -9.4306
-13.5 | -0.7961 | 0.07021 | -0.0811 | -11.3388
-13 | -0.8296 | 0.0587 | -0.0871 | -14.1329
-12.5 | -0.8603 | 0.049 | -0.0903 | -17.5571
-12 | -0.9021 | 0.03969 | -0.091 | -22.7286
-11.5 | -0.9312 | 0.03248 | -0.0888 | -28.67
-11 | -0.9576 | 0.0263 | -0.0839 | -36.4106
-10.5 | -0.977 | 0.02133 | -0.077 | -45.804
-10 | -0.9932 | 0.01721 | -0.0684 | -57.7106
-9.5 | -0.9854 | 0.01441 | -0.0603 | -68.3831
-9 | -0.9611 | 0.01252 | -0.0531 | -76.7652
-8.5 | -0.9242 | 0.01127 | -0.0469 | -82.0053
-8 | -0.885 | 0.0103 | -0.041 | -85.9223
-7.5 | -0.8443 | 0.00956 | -0.035 | -88.3159
-7 | -0.8046 | 0.00892 | -0.0287 | -90.2018
-6.5 | -0.7622 | 0.00847 | -0.0227 | -89.9882
-6 | -0.7163 | 0.00812 | -0.0174 | -88.2143
-5.5 | -0.6594 | 0.00777 | -0.0145 | -84.8649
-5 | -0.6008 | 0.00747 | -0.0121 | -80.4284
-4.5 | -0.5397 | 0.00718 | -0.0104 | -75.1671
-4 | -0.4786 | 0.00687 | -0.0088 | -69.6652
-3.5 | -0.4192 | 0.00653 | -0.0072 | -64.196
-3 | -0.3628 | 0.006 | -0.0053 | -60.4667
-2.5 | -0.3065 | 0.00544 | -0.0034 | -56.3419
-2 | -0.2499 | 0.00489 | -0.0018 | -51.1043
-1.5 | -0.2012 | 0.00393 | 0.0011 | -51.1959
-1 | -0.1374 | 0.00362 | 0.0013 | -37.9558
-0.5 | -0.0691 | 0.00358 | 0.0008 | -19.3017
0 | 0.0001 | 0.00356 | 0 | 0.02809
0.5 | 0.0692 | 0.00358 | -0.0008 | 19.3296
1 | 0.1376 | 0.00362 | -0.0014 | 38.011
1.5 | 0.2003 | 0.00397 | -0.0009 | 50.4534
2 | 0.2494 | 0.00491 | 0.0019 | 50.7943
2.5 | 0.3065 | 0.00544 | 0.0034 | 56.3419
3 | 0.3625 | 0.00602 | 0.0053 | 60.2159
3.5 | 0.4193 | 0.00652 | 0.0072 | 64.3098
4 | 0.4785 | 0.00688 | 0.0088 | 69.5494
4.5 | 0.5398 | 0.00718 | 0.0103 | 75.1811
5 | 0.6008 | 0.00747 | 0.0121 | 80.4284
5.5 | 0.6596 | 0.00777 | 0.0144 | 84.8906
6 | 0.7165 | 0.00812 | 0.0174 | 88.2389
6.5 | 0.7624 | 0.00847 | 0.0226 | 90.0118
7 | 0.8047 | 0.00892 | 0.0287 | 90.213
7.5 | 0.8451 | 0.00954 | 0.0349 | 88.5849
8 | 0.8858 | 0.01029 | 0.0409 | 86.0836
8.5 | 0.9251 | 0.01126 | 0.0468 | 82.1581
9 | 0.9602 | 0.01256 | 0.0532 | 76.449
9.5 | 0.9863 | 0.01439 | 0.0602 | 68.5407
10 | 0.9914 | 0.01729 | 0.0685 | 57.3395
10.5 | 0.9775 | 0.02133 | 0.077 | 45.8275
11 | 0.9576 | 0.02634 | 0.0839 | 36.3554
11.5 | 0.9321 | 0.03247 | 0.0887 | 28.7065
12 | 0.9007 | 0.03985 | 0.0909 | 22.6023
12.5 | 0.8621 | 0.04893 | 0.0903 | 17.619
13 | 0.8273 | 0.05904 | 0.0868 | 14.0125
13.5 | 0.7994 | 0.06995 | 0.0811 | 11.4282
14 | 0.7735 | 0.08219 | 0.0734 | 9.4111
14.5 | 0.7507 | 0.09532 | 0.0648 | 7.8756
15 | 0.7374 | 0.10728 | 0.0577 | 6.8736

## 121. Re 14M Mach 0.00 (1)
BIGFOIL.COM POLAR EXPORT
GA 40A016
GA 40A016 |  |  |  | Cl Max: | 1.179 | at alpha= | 13 | deg
JavaFoil+Calcfoil stall+Eppler ext transition |  |  |  | L/D Max: | 105.813 | at alpha= | 7.5 | deg
Re: | 14000000 |  |  | Cd Min: | 0.00442 | at alpha= | 0.5 | deg
Mach: | 0 |  |  | Cl=0 at alpha= | 0 | deg
|  |  |  | @ Cl=0.1, Cd= | 0.00461
|  |  |  | @ Cl=0.4, Cd= | 0.005688
|  |  |  | @ Cl=0.6, Cd= | 0.006942
alpha (deg) | Cl | Cd | Cm | Cl/Cd
-18.5 | -1.008 | 0.03894 | 0.036 | -25.878
-18 | -1.028 | 0.03867 | 0.035 | -26.575
-17.5 | -1.056 | 0.03395 | 0.035 | -31.103
-17 | -1.081 | 0.03023 | 0.034 | -35.757
-16.5 | -1.102 | 0.02771 | 0.034 | -39.772
-16 | -1.123 | 0.02501 | 0.033 | -44.901
-15.5 | -1.141 | 0.02241 | 0.032 | -50.931
-15 | -1.155 | 0.02071 | 0.031 | -55.78
-14.5 | -1.168 | 0.01882 | 0.031 | -62.069
-14 | -1.176 | 0.01711 | 0.03 | -68.753
-13.5 | -1.179 | 0.01629 | 0.029 | -72.372
-13 | -1.179 | 0.01488 | 0.028 | -79.193
-12.5 | -1.174 | 0.01396 | 0.027 | -84.08
-12 | -1.168 | 0.01322 | 0.026 | -88.35
-11.5 | -1.156 | 0.01223 | 0.025 | -94.539
-11 | -1.135 | 0.01172 | 0.024 | -96.823
-10.5 | -1.109 | 0.01145 | 0.023 | -96.863
-10 | -1.079 | 0.01097 | 0.022 | -98.342
-9.5 | -1.045 | 0.01023 | 0.021 | -102.164
-9 | -1.008 | 0.01011 | 0.02 | -99.655
-8.5 | -0.967 | 0.00967 | 0.019 | -99.926
-8 | -0.922 | 0.00939 | 0.018 | -98.232
-7.5 | -0.875 | 0.00842 | 0.017 | -103.92
-7 | -0.825 | 0.00827 | 0.016 | -99.848
-6.5 | -0.773 | 0.00799 | 0.015 | -96.82
-6 | -0.719 | 0.00773 | 0.014 | -93.089
-5.5 | -0.663 | 0.00731 | 0.012 | -90.71
-5 | -0.606 | 0.00702 | 0.011 | -86.337
-4.5 | -0.548 | 0.00687 | 0.01 | -79.657
-4 | -0.488 | 0.00666 | 0.009 | -73.267
-3.5 | -0.428 | 0.00585 | 0.008 | -73.155
-3 | -0.368 | 0.00561 | 0.007 | -65.504
-2.5 | -0.307 | 0.00537 | 0.006 | -57.102
-2 | -0.246 | 0.0051 | 0.005 | -48.273
-1.5 | -0.185 | 0.00477 | 0.003 | -38.656
-1 | -0.123 | 0.00477 | 0.002 | -25.802
-0.5 | -0.062 | 0.00446 | 0.001 | -13.805
0 | 0 | 0.00447 | 0 | 0
0.5 | 0.062 | 0.00442 | -0.001 | 14.008
1 | 0.124 | 0.00473 | -0.002 | 26.181
1.5 | 0.186 | 0.00474 | -0.003 | 39.228
2 | 0.248 | 0.00506 | -0.005 | 48.987
2.5 | 0.309 | 0.00533 | -0.006 | 57.958
3 | 0.37 | 0.00557 | -0.007 | 66.495
3.5 | 0.431 | 0.00581 | -0.008 | 74.287
4 | 0.492 | 0.00661 | -0.009 | 74.397
4.5 | 0.552 | 0.00682 | -0.01 | 80.907
5 | 0.611 | 0.00697 | -0.011 | 87.725
5.5 | 0.669 | 0.00725 | -0.012 | 92.212
6 | 0.725 | 0.00766 | -0.014 | 94.685
6.5 | 0.78 | 0.00792 | -0.015 | 98.516
7 | 0.833 | 0.00819 | -0.016 | 101.635
7.5 | 0.883 | 0.00834 | -0.017 | 105.813
8 | 0.931 | 0.0093 | -0.018 | 100.059
8.5 | 0.975 | 0.00958 | -0.019 | 101.831
9 | 1.017 | 0.01001 | -0.02 | 101.611
9.5 | 1.055 | 0.01012 | -0.021 | 104.265
10 | 1.089 | 0.01085 | -0.022 | 100.394
10.5 | 1.12 | 0.01132 | -0.023 | 98.945
11 | 1.146 | 0.01158 | -0.024 | 98.988
11.5 | 1.168 | 0.01208 | -0.026 | 96.715
12 | 1.168 | 0.01322 | -0.026 | 88.35
12.5 | 1.174 | 0.01396 | -0.027 | 84.08
13 | 1.179 | 0.01488 | -0.028 | 79.193
13.5 | 1.179 | 0.01629 | -0.029 | 72.372
14 | 1.176 | 0.01711 | -0.03 | 68.753
14.5 | 1.168 | 0.01882 | -0.03 | 62.069
15 | 1.155 | 0.02071 | -0.031 | 55.78
15.5 | 1.141 | 0.02241 | -0.032 | 50.931
16 | 1.123 | 0.02501 | -0.033 | 44.901
16.5 | 1.102 | 0.02771 | -0.033 | 39.772
17 | 1.081 | 0.03023 | -0.034 | 35.757
17.5 | 1.056 | 0.03395 | -0.035 | 31.103
18 | 1.028 | 0.03867 | -0.035 | 26.575

## 122. Re 14M Mach 0.00 (2)
BIGFOIL.COM POLAR EXPORT
GA 40A016
GA 40A016 |  |  |  | Cl Max: | 1.7216 | at alpha= | 20 | deg
XFOIL ncrit=9 |  |  |  | L/D Max: | 112.482 | at alpha= | 10.5 | deg
Re: | 14000000 |  |  | Cd Min: | 0.0361 | at alpha= | -20 | deg
Mach: | 0 |  |  | Cl=0 at alpha= | -0.00086956 | deg
|  |  |  | @ Cl=0.1, Cd= | 0.0035801
|  |  |  | @ Cl=0.4, Cd= | 0.0059924
|  |  |  | @ Cl=0.6, Cd= | 0.0068541
alpha (deg) | Cl | Cd | Cm | Cl/Cd
-20 | -1.7193 | 0.0361 | -0.0292 | -47.626
-19.5 | -1.7001 | 0.03337 | -0.0285 | -50.947
-19 | -1.6857 | 0.03038 | -0.0273 | -55.4872
-18.5 | -1.6658 | 0.02793 | -0.0261 | -59.642
-18 | -1.6447 | 0.02568 | -0.0248 | -64.046
-17.5 | -1.621 | 0.02365 | -0.0233 | -68.5412
-17 | -1.5931 | 0.02191 | -0.0222 | -72.7111
-16.5 | -1.5326 | 0.02007 | -0.0274 | -76.3627
-16 | -1.4894 | 0.01858 | -0.0286 | -80.1615
-15.5 | -1.3678 | 0.01706 | -0.0459 | -80.1758
-15 | -1.3474 | 0.01596 | -0.0419 | -84.4236
-14.5 | -1.3212 | 0.0149 | -0.0389 | -88.6711
-14 | -1.2985 | 0.01374 | -0.0351 | -94.5051
-13.5 | -1.2686 | 0.01294 | -0.032 | -98.0371
-13 | -1.2394 | 0.01219 | -0.0286 | -101.6735
-12.5 | -1.209 | 0.01155 | -0.0251 | -104.6753
-12 | -1.1774 | 0.011 | -0.0216 | -107.0364
-11.5 | -1.1483 | 0.01044 | -0.0173 | -109.9904
-11 | -1.1178 | 0.00999 | -0.013 | -111.8919
-10.5 | -1.0829 | 0.00963 | -0.0094 | -112.4507
-10 | -1.0395 | 0.00926 | -0.0076 | -112.257
-9.5 | -0.9948 | 0.00887 | -0.0059 | -112.1533
-9 | -0.9471 | 0.00857 | -0.0049 | -110.5134
-8.5 | -0.8984 | 0.00826 | -0.0039 | -108.7651
-8 | -0.8489 | 0.00797 | -0.0032 | -106.5119
-7.5 | -0.7976 | 0.00772 | -0.0027 | -103.3161
-7 | -0.7458 | 0.00747 | -0.0023 | -99.8394
-6.5 | -0.6936 | 0.00722 | -0.002 | -96.0665
-6 | -0.6401 | 0.00701 | -0.0019 | -91.3124
-5 | -0.5325 | 0.00659 | -0.0018 | -80.8042
-4.5 | -0.4785 | 0.00637 | -0.0017 | -75.1177
-4 | -0.4244 | 0.00613 | -0.0017 | -69.2333
-3.5 | -0.371 | 0.00583 | -0.0016 | -63.6364
-3 | -0.3185 | 0.00547 | -0.0012 | -58.2267
-2.5 | -0.2654 | 0.00513 | -0.001 | -51.7349
-2 | -0.2114 | 0.00482 | -0.001 | -43.8589
-1.5 | -0.1605 | 0.00436 | -0.0004 | -36.8119
-1 | -0.114 | 0.0036 | 0.001 | -31.6667
-0.5 | -0.0574 | 0.00349 | 0.0006 | -16.447
0 | 0.0001 | 0.00348 | 0 | 0.028736
0.5 | 0.0575 | 0.00349 | -0.0006 | 16.4756
1 | 0.1141 | 0.00361 | -0.001 | 31.6066
1.5 | 0.1611 | 0.00433 | 0.0003 | 37.2055
2 | 0.2117 | 0.00481 | 0.0009 | 44.0125
2.5 | 0.2655 | 0.00513 | 0.001 | 51.7544
3 | 0.3181 | 0.0055 | 0.0013 | 57.8364
3.5 | 0.3711 | 0.00583 | 0.0015 | 63.6535
4 | 0.4245 | 0.00613 | 0.0017 | 69.2496
4.5 | 0.4785 | 0.00638 | 0.0017 | 75
5 | 0.5325 | 0.00659 | 0.0018 | 80.8042
5.5 | 0.5869 | 0.0068 | 0.0017 | 86.3088
6 | 0.6402 | 0.00702 | 0.0019 | 91.1966
6.5 | 0.6937 | 0.00722 | 0.002 | 96.0803
7 | 0.7458 | 0.00747 | 0.0023 | 99.8394
7.5 | 0.7977 | 0.00772 | 0.0027 | 103.329
8 | 0.849 | 0.00797 | 0.0031 | 106.5245
8.5 | 0.8985 | 0.00826 | 0.0039 | 108.7772
9 | 0.9472 | 0.00857 | 0.0048 | 110.5251
9.5 | 0.9949 | 0.00888 | 0.0059 | 112.0383
10 | 1.0396 | 0.00926 | 0.0075 | 112.2678
10.5 | 1.0832 | 0.00963 | 0.0094 | 112.4818
11 | 1.1188 | 0.00997 | 0.0128 | 112.2166
11.5 | 1.1469 | 0.01049 | 0.0176 | 109.3327
12 | 1.178 | 0.01099 | 0.0215 | 107.1884
12.5 | 1.2092 | 0.01156 | 0.0251 | 104.6021
13 | 1.2398 | 0.01219 | 0.0286 | 101.7063
13.5 | 1.2692 | 0.01292 | 0.032 | 98.2353
14 | 1.2978 | 0.01377 | 0.0352 | 94.2484
14.5 | 1.3249 | 0.01474 | 0.0384 | 89.8847
15 | 1.3496 | 0.01588 | 0.0417 | 84.9874
15.5 | 1.3693 | 0.01704 | 0.0456 | 80.358
16 | 1.4895 | 0.01858 | 0.0286 | 80.1668
16.5 | 1.5348 | 0.01996 | 0.0272 | 76.8938
17 | 1.5957 | 0.02183 | 0.0218 | 73.0967
17.5 | 1.6224 | 0.02361 | 0.0231 | 68.7166
18 | 1.6454 | 0.0257 | 0.0246 | 64.0233
18.5 | 1.667 | 0.02789 | 0.026 | 59.7705
19 | 1.6876 | 0.0303 | 0.0271 | 55.6964
19.5 | 1.7059 | 0.03298 | 0.0281 | 51.7253
20 | 1.7216 | 0.036 | 0.0289 | 47.8222

## 123. Re 14M Mach 0.10 (1)
BIGFOIL.COM POLAR EXPORT
GA 40A016
GA 40A016 |  |  |  | Cl Max: | 1.163 | at alpha= | 13 | deg
JavaFoil+Calcfoil stall+Eppler ext transition |  |  |  | L/D Max: | 105.1 | at alpha= | 7.5 | deg
Re: | 14000000 |  |  | Cd Min: | 0.00442 | at alpha= | 0 | deg
Mach: | 0.1 |  |  | Cl=0 at alpha= | 0 | deg
|  |  |  | @ Cl=0.1, Cd= | 0.0046368
|  |  |  | @ Cl=0.4, Cd= | 0.0056813
|  |  |  | @ Cl=0.6, Cd= | 0.0069791
alpha (deg) | Cl | Cd | Cm | Cl/Cd
-18 | -0.966 | 0.04363 | 0.035 | -22.146
-17.5 | -1 | 0.0374 | 0.035 | -26.741
-17 | -1.034 | 0.03138 | 0.034 | -32.943
-16.5 | -1.057 | 0.02985 | 0.034 | -35.41
-16 | -1.083 | 0.02641 | 0.033 | -40.999
-15.5 | -1.105 | 0.02378 | 0.032 | -46.474
-15 | -1.124 | 0.02156 | 0.031 | -52.132
-14.5 | -1.141 | 0.0195 | 0.031 | -58.516
-14 | -1.153 | 0.01771 | 0.03 | -65.097
-13.5 | -1.16 | 0.01672 | 0.029 | -69.385
-13 | -1.163 | 0.01534 | 0.028 | -75.806
-12.5 | -1.161 | 0.01424 | 0.027 | -81.584
-12 | -1.156 | 0.0136 | 0.026 | -84.991
-11.5 | -1.151 | 0.01241 | 0.026 | -92.746
-11 | -1.131 | 0.01186 | 0.025 | -95.38
-10.5 | -1.107 | 0.01159 | 0.023 | -95.487
-10 | -1.079 | 0.01106 | 0.022 | -97.504
-9.5 | -1.046 | 0.0103 | 0.021 | -101.557
-9 | -1.009 | 0.01022 | 0.02 | -98.744
-8.5 | -0.969 | 0.00977 | 0.019 | -99.163
-8 | -0.925 | 0.00943 | 0.018 | -98.05
-7.5 | -0.878 | 0.00851 | 0.017 | -103.206
-7 | -0.829 | 0.00835 | 0.016 | -99.254
-6.5 | -0.776 | 0.00798 | 0.015 | -97.272
-6 | -0.722 | 0.00774 | 0.014 | -93.366
-5.5 | -0.667 | 0.00732 | 0.012 | -91.061
-5 | -0.609 | 0.00707 | 0.011 | -86.156
-4.5 | -0.55 | 0.00693 | 0.01 | -79.408
-4 | -0.49 | 0.00666 | 0.009 | -73.615
-3.5 | -0.43 | 0.00582 | 0.008 | -73.907
-3 | -0.369 | 0.00565 | 0.007 | -65.431
-2.5 | -0.308 | 0.00536 | 0.006 | -57.562
-2 | -0.247 | 0.00513 | 0.005 | -48.233
-1.5 | -0.185 | 0.0048 | 0.003 | -38.597
-1 | -0.124 | 0.00478 | 0.002 | -25.87
-0.5 | -0.062 | 0.00452 | 0.001 | -13.693
0 | 0 | 0.00442 | 0 | 0
0.5 | 0.062 | 0.00448 | -0.001 | 13.896
1 | 0.125 | 0.00474 | -0.002 | 26.253
1.5 | 0.187 | 0.00477 | -0.003 | 39.17
2 | 0.249 | 0.00509 | -0.005 | 48.954
2.5 | 0.311 | 0.00532 | -0.006 | 58.427
3 | 0.372 | 0.0056 | -0.007 | 66.431
3.5 | 0.434 | 0.00578 | -0.008 | 75.054
4 | 0.494 | 0.00661 | -0.009 | 74.75
4.5 | 0.555 | 0.00688 | -0.01 | 80.666
5 | 0.614 | 0.00701 | -0.011 | 87.555
5.5 | 0.672 | 0.00726 | -0.013 | 92.568
6 | 0.729 | 0.00767 | -0.014 | 94.966
6.5 | 0.783 | 0.00791 | -0.015 | 98.976
7 | 0.836 | 0.00827 | -0.016 | 101.044
7.5 | 0.886 | 0.00843 | -0.017 | 105.1
8 | 0.933 | 0.00935 | -0.018 | 99.869
8.5 | 0.978 | 0.00967 | -0.019 | 101.066
9 | 1.019 | 0.01012 | -0.02 | 100.694
9.5 | 1.056 | 0.01019 | -0.021 | 103.638
10 | 1.089 | 0.01094 | -0.022 | 99.53
10.5 | 1.118 | 0.01146 | -0.024 | 97.525
11 | 1.142 | 0.01171 | -0.025 | 97.523
11.5 | 1.162 | 0.01225 | -0.026 | 94.888
12 | 1.156 | 0.0136 | -0.026 | 84.991
12.5 | 1.161 | 0.01424 | -0.027 | 81.584
13 | 1.163 | 0.01534 | -0.028 | 75.806
13.5 | 1.16 | 0.01672 | -0.029 | 69.385
14 | 1.153 | 0.01771 | -0.03 | 65.097
14.5 | 1.141 | 0.0195 | -0.031 | 58.516
15 | 1.124 | 0.02156 | -0.031 | 52.132
15.5 | 1.105 | 0.02378 | -0.032 | 46.474
16 | 1.083 | 0.02641 | -0.033 | 40.999
16.5 | 1.057 | 0.02985 | -0.033 | 35.41
17 | 1.034 | 0.03138 | -0.034 | 32.943
17.5 | 1 | 0.0374 | -0.034 | 26.741
18 | 0.966 | 0.04363 | -0.035 | 22.146

## 124. Re 14M Mach 0.10 (2)
BIGFOIL.COM POLAR EXPORT
GA 40A016
GA 40A016 |  |  |  | Cl Max: | 1.7174 | at alpha= | 20 | deg
XFOIL ncrit=9 |  |  |  | L/D Max: | 111.926 | at alpha= | 10.5 | deg
Re: | 14000000 |  |  | Cd Min: | 0.03874 | at alpha= | -20 | deg
Mach: | 0.1 |  |  | Cl=0 at alpha= | -0.00086356 | deg
|  |  |  | @ Cl=0.1, Cd= | 0.0035714
|  |  |  | @ Cl=0.4, Cd= | 0.0059964
|  |  |  | @ Cl=0.6, Cd= | 0.0068615
alpha (deg) | Cl | Cd | Cm | Cl/Cd
-20 | -1.7148 | 0.03874 | -0.0323 | -44.2643
-19.5 | -1.6946 | 0.03588 | -0.0318 | -47.2297
-19 | -1.6833 | 0.03243 | -0.0306 | -51.9056
-18.5 | -1.6657 | 0.02964 | -0.0293 | -56.1977
-18 | -1.6441 | 0.02725 | -0.028 | -60.3339
-17.5 | -1.6232 | 0.02492 | -0.0264 | -65.1364
-17 | -1.5977 | 0.02297 | -0.0248 | -69.5559
-16.5 | -1.5379 | 0.02098 | -0.0298 | -73.3031
-16 | -1.4991 | 0.01936 | -0.0301 | -77.4329
-15.5 | -1.3688 | 0.01763 | -0.0488 | -77.6404
-15 | -1.3474 | 0.01657 | -0.0449 | -81.3156
-14.5 | -1.3213 | 0.01541 | -0.0418 | -85.743
-14 | -1.2989 | 0.01416 | -0.0379 | -91.7302
-13.5 | -1.2686 | 0.01331 | -0.0349 | -95.3118
-13 | -1.2398 | 0.01248 | -0.0313 | -99.3429
-12.5 | -1.2092 | 0.01178 | -0.0278 | -102.6486
-12 | -1.178 | 0.01116 | -0.0241 | -105.5556
-11.5 | -1.1476 | 0.01061 | -0.02 | -108.1621
-11 | -1.1163 | 0.01012 | -0.0157 | -110.3063
-10.5 | -1.0864 | 0.00972 | -0.011 | -111.7695
-10 | -1.0433 | 0.00935 | -0.0089 | -111.5829
-9.5 | -0.9991 | 0.00895 | -0.007 | -111.6313
-9 | -0.9517 | 0.00863 | -0.0057 | -110.2781
-8.5 | -0.9026 | 0.00832 | -0.0047 | -108.4856
-8 | -0.8532 | 0.00801 | -0.0038 | -106.5169
-7.5 | -0.8017 | 0.00775 | -0.0032 | -103.4452
-7 | -0.7496 | 0.00751 | -0.0027 | -99.8136
-6.5 | -0.6972 | 0.00725 | -0.0023 | -96.1655
-6 | -0.6434 | 0.00704 | -0.0022 | -91.392
-5.5 | -0.5897 | 0.00682 | -0.002 | -86.4663
-5 | -0.5351 | 0.00661 | -0.002 | -80.9531
-4.5 | -0.4809 | 0.00639 | -0.0019 | -75.2582
-4 | -0.4265 | 0.00615 | -0.0018 | -69.3496
-3.5 | -0.3728 | 0.00584 | -0.0017 | -63.8356
-3 | -0.3201 | 0.00549 | -0.0013 | -58.306
-2.5 | -0.2668 | 0.00514 | -0.0011 | -51.9066
-2 | -0.2125 | 0.00482 | -0.001 | -44.0871
-1.5 | -0.1615 | 0.00435 | -0.0004 | -37.1264
-1 | -0.1147 | 0.0036 | 0.001 | -31.8611
-0.5 | -0.0578 | 0.00349 | 0.0006 | -16.5616
0 | 0.0001 | 0.00348 | 0 | 0.028736
0.5 | 0.0579 | 0.00349 | -0.0006 | 16.5903
1 | 0.1148 | 0.0036 | -0.001 | 31.8889
2 | 0.2128 | 0.00481 | 0.001 | 44.2412
2.5 | 0.2668 | 0.00514 | 0.0011 | 51.9066
3 | 0.3196 | 0.00552 | 0.0014 | 57.8986
3.5 | 0.3729 | 0.00584 | 0.0017 | 63.8527
4 | 0.4266 | 0.00615 | 0.0018 | 69.3659
4.5 | 0.4809 | 0.0064 | 0.0019 | 75.1406
5 | 0.5351 | 0.00661 | 0.002 | 80.9531
5.5 | 0.5899 | 0.00682 | 0.002 | 86.4956
6 | 0.6435 | 0.00704 | 0.0022 | 91.4062
6.5 | 0.6972 | 0.00725 | 0.0023 | 96.1655
7 | 0.7496 | 0.00751 | 0.0027 | 99.8136
7.5 | 0.8018 | 0.00775 | 0.0032 | 103.4581
8 | 0.8532 | 0.00802 | 0.0038 | 106.384
8.5 | 0.9028 | 0.00832 | 0.0047 | 108.5096
9 | 0.9518 | 0.00863 | 0.0057 | 110.2897
9.5 | 0.9992 | 0.00895 | 0.007 | 111.6425
10 | 1.0435 | 0.00935 | 0.0089 | 111.6043
10.5 | 1.0868 | 0.00971 | 0.0109 | 111.9258
11 | 1.1176 | 0.0101 | 0.0155 | 110.6535
11.5 | 1.1463 | 0.01065 | 0.0202 | 107.6338
12 | 1.1784 | 0.01116 | 0.024 | 105.5914
12.5 | 1.2099 | 0.01177 | 0.0277 | 102.7952
13 | 1.2402 | 0.01248 | 0.0313 | 99.375
13.5 | 1.2694 | 0.01328 | 0.0347 | 95.5873
14 | 1.2975 | 0.01422 | 0.0381 | 91.2447
14.5 | 1.3244 | 0.01528 | 0.0414 | 86.6754
15 | 1.3494 | 0.01649 | 0.0447 | 81.8314
15.5 | 1.371 | 0.01761 | 0.0485 | 77.8535
16 | 1.4992 | 0.01936 | 0.0301 | 77.438
16.5 | 1.5397 | 0.02088 | 0.0297 | 73.7404
17 | 1.5994 | 0.02289 | 0.0247 | 69.8733
17.5 | 1.6234 | 0.02497 | 0.0262 | 65.014
18 | 1.6443 | 0.02731 | 0.0278 | 60.2087
18.5 | 1.6674 | 0.02957 | 0.0291 | 56.3882
19 | 1.6863 | 0.03228 | 0.0303 | 52.2398
19.5 | 1.702 | 0.03535 | 0.0314 | 48.1471
20 | 1.7174 | 0.03861 | 0.0321 | 44.4807

## 125. Re 14M Mach 0.25 (1)
BIGFOIL.COM POLAR EXPORT
GA 40A016
GA 40A016 |  |  |  | Cl Max: | 1.094 | at alpha= | 10.5 | deg
JavaFoil+Calcfoil stall+Eppler ext transition |  |  |  | L/D Max: | 103.107 | at alpha= | 7.5 | deg
Re: | 14000000 |  |  | Cd Min: | 0.00446 | at alpha= | 0.5 | deg
Mach: | 0.25 |  |  | Cl=0 at alpha= | 0 | deg
|  |  |  | @ Cl=0.1, Cd= | 0.0046344
|  |  |  | @ Cl=0.4, Cd= | 0.0057786
|  |  |  | @ Cl=0.6, Cd= | 0.0070713
alpha (deg) | Cl | Cd | Cm | Cl/Cd
-16 | -0.669 | 0.08985 | 0.026 | -7.442
-15.5 | -0.779 | 0.04385 | 0.031 | -17.753
-15 | -0.858 | 0.02854 | 0.032 | -30.062
-14.5 | -0.908 | 0.02611 | 0.031 | -34.777
-14 | -0.957 | 0.02248 | 0.03 | -42.564
-13.5 | -0.998 | 0.02022 | 0.029 | -49.36
-13 | -1.031 | 0.01799 | 0.029 | -57.329
-12.5 | -1.057 | 0.01631 | 0.028 | -64.823
-12 | -1.074 | 0.01534 | 0.027 | -70.014
-11.5 | -1.083 | 0.01396 | 0.026 | -77.583
-11 | -1.087 | 0.01293 | 0.025 | -84.108
-10.5 | -1.084 | 0.01241 | 0.024 | -87.304
-10 | -1.067 | 0.01182 | 0.023 | -90.259
-9.5 | -1.043 | 0.01096 | 0.022 | -95.205
-9 | -1.013 | 0.01075 | 0.021 | -94.241
-8.5 | -0.978 | 0.01026 | 0.02 | -95.294
-8 | -0.938 | 0.00979 | 0.019 | -95.84
-7.5 | -0.894 | 0.00883 | 0.017 | -101.217
-7 | -0.845 | 0.00848 | 0.016 | -99.746
-6.5 | -0.794 | 0.00829 | 0.015 | -95.744
-6 | -0.74 | 0.00792 | 0.014 | -93.341
-5.5 | -0.683 | 0.00745 | 0.013 | -91.686
-5 | -0.625 | 0.00721 | 0.012 | -86.71
-4.5 | -0.565 | 0.00702 | 0.011 | -80.434
-4 | -0.504 | 0.00686 | 0.009 | -73.409
-3.5 | -0.442 | 0.0061 | 0.008 | -72.459
-3 | -0.379 | 0.00572 | 0.007 | -66.346
-2.5 | -0.317 | 0.00547 | 0.006 | -57.897
-2 | -0.254 | 0.00512 | 0.005 | -49.57
-1.5 | -0.191 | 0.00483 | 0.004 | -39.44
-1 | -0.127 | 0.0048 | 0.002 | -26.437
-0.5 | -0.064 | 0.0045 | 0.001 | -14.123
0 | 0 | 0.00447 | 0 | 0
0.5 | 0.064 | 0.00446 | -0.001 | 14.342
1 | 0.128 | 0.00477 | -0.002 | 26.847
1.5 | 0.192 | 0.00479 | -0.004 | 40.054
2 | 0.256 | 0.00508 | -0.005 | 50.343
2.5 | 0.319 | 0.00543 | -0.006 | 58.806
3 | 0.382 | 0.00567 | -0.007 | 67.402
3.5 | 0.445 | 0.00605 | -0.008 | 73.619
4 | 0.508 | 0.00681 | -0.009 | 74.584
4.5 | 0.569 | 0.00699 | -0.011 | 81.451
5 | 0.63 | 0.00715 | -0.012 | 88.159
5.5 | 0.689 | 0.00739 | -0.013 | 93.248
6 | 0.746 | 0.00786 | -0.014 | 94.981
6.5 | 0.801 | 0.00822 | -0.015 | 97.472
7 | 0.853 | 0.0084 | -0.016 | 101.575
7.5 | 0.902 | 0.00875 | -0.017 | 103.107
8 | 0.947 | 0.0097 | -0.019 | 97.648
8.5 | 0.987 | 0.01016 | -0.02 | 97.14
9 | 1.023 | 0.01064 | -0.021 | 96.117
9.5 | 1.053 | 0.01084 | -0.022 | 97.182
10 | 1.077 | 0.01169 | -0.023 | 92.154
10.5 | 1.094 | 0.01227 | -0.024 | 89.182
11 | 1.087 | 0.01293 | -0.025 | 84.108
11.5 | 1.083 | 0.01396 | -0.026 | 77.583
12 | 1.074 | 0.01534 | -0.027 | 70.014
12.5 | 1.057 | 0.01631 | -0.028 | 64.823
13 | 1.031 | 0.01799 | -0.028 | 57.329
13.5 | 0.998 | 0.02022 | -0.029 | 49.36
14 | 0.957 | 0.02248 | -0.03 | 42.564
14.5 | 0.912 | 0.02468 | -0.031 | 36.963
15 | 0.858 | 0.02854 | -0.031 | 30.062
15.5 | 0.779 | 0.04385 | -0.031 | 17.753

## 126. Re 14M Mach 0.25 (2)
BIGFOIL.COM POLAR EXPORT
GA 40A016
GA 40A016 |  |  |  | Cl Max: | 1.6373 | at alpha= | 19 | deg
XFOIL ncrit=9 |  |  |  | L/D Max: | 108.419 | at alpha= | 9 | deg
Re: | 14000000 |  |  | Cd Min: | 0.06037 | at alpha= | 20 | deg
Mach: | 0.25 |  |  | Cl=0 at alpha= | -0.00083612 | deg
|  |  |  | @ Cl=0.1, Cd= | 0.0035581
|  |  |  | @ Cl=0.4, Cd= | 0.0060338
|  |  |  | @ Cl=0.6, Cd= | 0.0069262
alpha (deg) | Cl | Cd | Cm | Cl/Cd
-20 | -1.6306 | 0.06035 | -0.0457 | -27.0191
-19.5 | -1.6261 | 0.0547 | -0.0462 | -29.7276
-19 | -1.6289 | 0.04867 | -0.0462 | -33.4683
-18.5 | -1.6311 | 0.04296 | -0.0457 | -37.9679
-18 | -1.6221 | 0.03853 | -0.0445 | -42.0997
-17.5 | -1.6116 | 0.03439 | -0.043 | -46.8625
-17 | -1.5942 | 0.03105 | -0.0411 | -51.343
-16.5 | -1.5457 | 0.0277 | -0.0444 | -55.8014
-16 | -1.4998 | 0.02476 | -0.0467 | -60.5735
-15.5 | -1.3938 | 0.02181 | -0.06 | -63.9065
-15 | -1.3492 | 0.02023 | -0.0602 | -66.693
-14.5 | -1.3227 | 0.01868 | -0.0568 | -70.8084
-14 | -1.2982 | 0.01705 | -0.053 | -76.1408
-13.5 | -1.2694 | 0.01571 | -0.0494 | -80.802
-13 | -1.2403 | 0.01449 | -0.0456 | -85.597
-12.5 | -1.2093 | 0.01343 | -0.0418 | -90.0447
-12 | -1.1804 | 0.01239 | -0.0375 | -95.2704
-11.5 | -1.1486 | 0.01159 | -0.0332 | -99.1027
-11 | -1.1151 | 0.01093 | -0.029 | -102.022
-10.5 | -1.0815 | 0.01034 | -0.0245 | -104.5938
-10 | -1.0514 | 0.00976 | -0.0191 | -107.7254
-9.5 | -1.0176 | 0.00938 | -0.0141 | -108.4861
-9 | -0.9736 | 0.00897 | -0.0113 | -108.5396
-8.5 | -0.925 | 0.00861 | -0.0093 | -107.4332
-8 | -0.8748 | 0.00829 | -0.0077 | -105.5247
-7.5 | -0.8233 | 0.00796 | -0.0064 | -103.4296
-7 | -0.7699 | 0.00771 | -0.0054 | -99.8573
-6.5 | -0.7161 | 0.00742 | -0.0046 | -96.5094
-6 | -0.6614 | 0.00718 | -0.004 | -92.117
-5.5 | -0.6056 | 0.00695 | -0.0036 | -87.1367
-5 | -0.5497 | 0.00672 | -0.0033 | -81.8006
-4.5 | -0.4937 | 0.00651 | -0.003 | -75.8372
-4 | -0.4374 | 0.00626 | -0.0028 | -69.8722
-3.5 | -0.3827 | 0.00593 | -0.0024 | -64.5363
-3 | -0.3288 | 0.00557 | -0.0018 | -59.0305
-2.5 | -0.274 | 0.00519 | -0.0015 | -52.7938
-2 | -0.2189 | 0.00483 | -0.0012 | -45.3209
-1.5 | -0.1669 | 0.00433 | -0.0004 | -38.545
-1 | -0.1186 | 0.00359 | 0.001 | -33.0362
-0.5 | -0.0597 | 0.00349 | 0.0006 | -17.106
0 | 0.0001 | 0.00348 | 0 | 0.028736
0.5 | 0.0598 | 0.00349 | -0.0006 | 17.1347
1 | 0.1188 | 0.00359 | -0.001 | 33.0919
1.5 | 0.1673 | 0.00431 | 0.0004 | 38.8167
2 | 0.2192 | 0.00482 | 0.0012 | 45.4772
2.5 | 0.2741 | 0.00519 | 0.0015 | 52.8131
3 | 0.3282 | 0.0056 | 0.002 | 58.6071
3.5 | 0.3828 | 0.00593 | 0.0024 | 64.5531
4 | 0.4375 | 0.00626 | 0.0028 | 69.8882
4.5 | 0.4937 | 0.00651 | 0.003 | 75.8372
5 | 0.5498 | 0.00672 | 0.0032 | 81.8155
5.5 | 0.6058 | 0.00695 | 0.0035 | 87.1655
6 | 0.6615 | 0.00718 | 0.0039 | 92.1309
6.5 | 0.7162 | 0.00742 | 0.0046 | 96.5229
7 | 0.7701 | 0.00771 | 0.0054 | 99.8833
7.5 | 0.8234 | 0.00796 | 0.0063 | 103.4422
8 | 0.8748 | 0.0083 | 0.0077 | 105.3976
8.5 | 0.9251 | 0.00861 | 0.0093 | 107.4448
9 | 0.9736 | 0.00898 | 0.0113 | 108.4187
9.5 | 1.0178 | 0.00939 | 0.0141 | 108.3919
10 | 1.0508 | 0.00978 | 0.0192 | 107.4438
10.5 | 1.0832 | 0.0103 | 0.0242 | 105.165
11 | 1.1156 | 0.01092 | 0.0289 | 102.1612
11.5 | 1.1487 | 0.0116 | 0.0332 | 99.0259
12 | 1.1799 | 0.01242 | 0.0375 | 95
12.5 | 1.2125 | 0.01332 | 0.0414 | 91.0285
13 | 1.2414 | 0.01445 | 0.0455 | 85.91
13.5 | 1.2707 | 0.01566 | 0.0493 | 81.143
14 | 1.299 | 0.01703 | 0.053 | 76.2772
14.5 | 1.3277 | 0.01844 | 0.0563 | 72.0011
15 | 1.3518 | 0.02013 | 0.06 | 67.1535
16 | 1.5026 | 0.02468 | 0.0464 | 60.8833
16.5 | 1.5481 | 0.02758 | 0.0443 | 56.1313
17 | 1.5961 | 0.03097 | 0.0409 | 51.537
17.5 | 1.6098 | 0.03462 | 0.0428 | 46.4991
18 | 1.6235 | 0.03852 | 0.0443 | 42.1469
18.5 | 1.6363 | 0.04262 | 0.0454 | 38.3928
19 | 1.6373 | 0.04805 | 0.046 | 34.0749
19.5 | 1.6348 | 0.05403 | 0.046 | 30.2573
20 | 1.6321 | 0.06037 | 0.0454 | 27.035

## 127. Re 14M Mach 0.50 (1)
BIGFOIL.COM POLAR EXPORT
GA 40A016
GA 40A016 |  |  |  | Cl Max: | 1.135 | at alpha= | 20 | deg
JavaFoil+Calcfoil stall+Eppler ext transition |  |  |  | L/D Max: | 89.806 | at alpha= | 6.5 | deg
Re: | 14000000 |  |  | Cd Min: | 0.00465 | at alpha= | 0.5 | deg
Mach: | 0.5 |  |  | Cl=0 at alpha= | 0 | deg
|  |  |  | @ Cl=0.1, Cd= | 0.0047683
|  |  |  | @ Cl=0.4, Cd= | 0.0060111
|  |  |  | @ Cl=0.6, Cd= | 0.0076118
alpha (deg) | Cl | Cd | Cm | Cl/Cd
-20 | -1.135 | 0.178 | 0.031 | -6.377
-19.5 | -1.105 | 0.172 | 0.03 | -6.427
-19 | -1.077 | 0.16396 | 0.029 | -6.569
-18.5 | -1.048 | 0.16083 | 0.028 | -6.516
-18 | -1.019 | 0.15282 | 0.027 | -6.668
-17.5 | -0.997 | 0.13705 | 0.027 | -7.277
-17 | -0.982 | 0.11676 | 0.029 | -8.409
-16.5 | -0.961 | 0.10493 | 0.029 | -9.157
-16 | -0.932 | 0.09946 | 0.028 | -9.373
-15.5 | -0.896 | 0.10017 | 0.026 | -8.948
-15 | -0.86 | 0.10141 | 0.024 | -8.478
-14.5 | -0.827 | 0.10105 | 0.022 | -8.181
-14 | -0.797 | 0.09619 | 0.021 | -8.29
-13.5 | -0.767 | 0.10115 | 0.019 | -7.582
-13 | -0.747 | 0.08553 | 0.021 | -8.736
-12.5 | -0.719 | 0.07946 | 0.02 | -9.055
-12 | -0.716 | 0.05878 | 0.023 | -12.184
-11.5 | -0.765 | 0.02287 | 0.028 | -33.459
-11 | -0.742 | 0.01947 | 0.027 | -38.108
-10.5 | -0.714 | 0.01694 | 0.026 | -42.163
-10 | -0.68 | 0.01727 | 0.025 | -39.338
-9.5 | -0.652 | 0.01518 | 0.024 | -42.943
-9 | -0.618 | 0.01448 | 0.023 | -42.713
-8.5 | -0.587 | 0.01343 | 0.022 | -43.687
-8 | -0.782 | 0.0122 | 0.021 | -64.097
-7.5 | -0.88 | 0.01163 | 0.019 | -75.631
-7 | -0.88 | 0.01087 | 0.018 | -80.904
-6.5 | -0.85 | 0.00949 | 0.017 | -89.627
-6 | -0.805 | 0.00918 | 0.016 | -87.722
-5.5 | -0.752 | 0.00872 | 0.014 | -86.212
-5 | -0.692 | 0.00832 | 0.013 | -83.131
-4.5 | -0.627 | 0.00771 | 0.012 | -81.312
-4 | -0.561 | 0.0074 | 0.01 | -75.792
-3.5 | -0.492 | 0.00717 | 0.009 | -68.688
-3 | -0.423 | 0.00638 | 0.008 | -66.325
-2.5 | -0.354 | 0.00584 | 0.007 | -60.539
-2 | -0.284 | 0.00544 | 0.005 | -52.221
-1.5 | -0.213 | 0.00509 | 0.004 | -41.868
-1 | -0.142 | 0.00499 | 0.003 | -28.436
-0.5 | -0.071 | 0.00469 | 0.001 | -15.143
0 | 0 | 0.00469 | 0 | 0
0.5 | 0.072 | 0.00465 | -0.001 | 15.392
1 | 0.143 | 0.00495 | -0.003 | 28.902
1.5 | 0.215 | 0.00504 | -0.004 | 42.557
2 | 0.286 | 0.00539 | -0.005 | 53.084
2.5 | 0.357 | 0.00579 | -0.007 | 61.542
3 | 0.427 | 0.00615 | -0.008 | 69.445
3.5 | 0.497 | 0.0072 | -0.009 | 68.972
4 | 0.566 | 0.00749 | -0.01 | 75.533
4.5 | 0.633 | 0.00773 | -0.012 | 81.917
5 | 0.698 | 0.0081 | -0.013 | 86.23
5.5 | 0.759 | 0.00847 | -0.014 | 89.509
6 | 0.813 | 0.00926 | -0.016 | 87.791
6.5 | 0.858 | 0.00956 | -0.017 | 89.806
7 | 0.888 | 0.01052 | -0.018 | 84.415
7.5 | 0.888 | 0.01124 | -0.02 | 79.02
8 | 0.784 | 0.01214 | -0.021 | 64.604
8.5 | 0.586 | 0.01383 | -0.021 | 42.353
9 | 0.618 | 0.01448 | -0.023 | 42.713
9.5 | 0.652 | 0.01518 | -0.024 | 42.943
10 | 0.674 | 0.01851 | -0.025 | 36.416
10.5 | 0.714 | 0.01694 | -0.026 | 42.159
11 | 0.742 | 0.01915 | -0.027 | 38.751
11.5 | 0.765 | 0.02307 | -0.028 | 33.148
12 | 0.7 | 0.06868 | -0.021 | 10.189
12.5 | 0.723 | 0.07707 | -0.021 | 9.377
13 | 0.748 | 0.08493 | -0.021 | 8.801
13.5 | 0.767 | 0.10147 | -0.019 | 7.558
14 | 0.797 | 0.09694 | -0.02 | 8.221
14.5 | 0.827 | 0.10106 | -0.022 | 8.18
15 | 0.859 | 0.10258 | -0.023 | 8.373
15.5 | 0.894 | 0.10275 | -0.026 | 8.7
16 | 0.928 | 0.1035 | -0.027 | 8.963
16.5 | 0.957 | 0.10804 | -0.028 | 8.859
17 | 0.982 | 0.11617 | -0.029 | 8.453
17.5 | 0.998 | 0.13676 | -0.027 | 7.295
18 | 1.019 | 0.15269 | -0.026 | 6.673
18.5 | 1.048 | 0.15791 | -0.028 | 6.638
19 | 1.078 | 0.1625 | -0.029 | 6.633
19.5 | 1.106 | 0.17336 | -0.03 | 6.378
20 | 1.135 | 0.17677 | -0.031 | 6.421

## 128. Re 14M Mach 0.50 (2)
BIGFOIL.COM POLAR EXPORT
GA 40A016
GA 40A016 |  |  |  | Cl Max: | 1.0045 | at alpha= | 10 | deg
XFOIL ncrit=9 |  |  |  | L/D Max: | 94.3121 | at alpha= | 7 | deg
Re: | 14000000 |  |  | Cd Min: | 0.2421 | at alpha= | -20 | deg
Mach: | 0.5 |  |  | Cl=0 at alpha= | -0.00073206 | deg
|  |  |  | @ Cl=0.1, Cd= | 0.003543
|  |  |  | @ Cl=0.4, Cd= | 0.0062506
|  |  |  | @ Cl=0.6, Cd= | 0.0072674
alpha (deg) | Cl | Cd | Cm | Cl/Cd
-20 | -0.7988 | 0.2421 | 0.0486 | -3.2995
-19.5 | -0.7871 | 0.23079 | 0.0421 | -3.4105
-19 | -0.7572 | 0.21917 | 0.0313 | -3.4549
-18.5 | -0.736 | 0.20468 | 0.0189 | -3.5959
-18 | -0.7338 | 0.19098 | 0.0101 | -3.8423
-17 | -0.6985 | 0.15264 | -0.0311 | -4.5761
-16.5 | -0.7053 | 0.14156 | -0.0375 | -4.9823
-16 | -0.7164 | 0.12956 | -0.0449 | -5.5295
-15.5 | -0.7264 | 0.11813 | -0.0519 | -6.1492
-14.5 | -0.7605 | 0.0933 | -0.0669 | -8.1511
-14 | -0.7809 | 0.08069 | -0.0751 | -9.6778
-13.5 | -0.8035 | 0.06902 | -0.0823 | -11.6416
-13 | -0.8378 | 0.05762 | -0.0882 | -14.5401
-12.5 | -0.8679 | 0.0481 | -0.0911 | -18.0437
-12 | -0.9101 | 0.0389 | -0.0915 | -23.3959
-11.5 | -0.9397 | 0.03176 | -0.0891 | -29.5875
-11 | -0.9703 | 0.02546 | -0.0839 | -38.1108
-10.5 | -0.99 | 0.02061 | -0.0766 | -48.0349
-10 | -1.0062 | 0.01655 | -0.0677 | -60.7976
-9.5 | -0.9995 | 0.0138 | -0.0593 | -72.4275
-9 | -0.9736 | 0.012 | -0.052 | -81.1333
-8.5 | -0.936 | 0.01085 | -0.0457 | -86.2673
-8 | -0.8967 | 0.00994 | -0.0395 | -90.2113
-7.5 | -0.8559 | 0.00924 | -0.0334 | -92.6299
-7 | -0.8156 | 0.00865 | -0.027 | -94.289
-6.5 | -0.7749 | 0.00827 | -0.0205 | -93.7001
-6 | -0.7223 | 0.00791 | -0.0165 | -91.3148
-5.5 | -0.6651 | 0.00758 | -0.0136 | -87.7441
-5 | -0.6046 | 0.00728 | -0.0115 | -83.0495
-4.5 | -0.5433 | 0.00699 | -0.0098 | -77.7253
-4 | -0.4813 | 0.00673 | -0.0084 | -71.5156
-3.5 | -0.4201 | 0.00641 | -0.0071 | -65.5382
-3 | -0.3624 | 0.00593 | -0.0053 | -61.113
-2.5 | -0.305 | 0.00544 | -0.0037 | -56.0662
-2 | -0.2465 | 0.00495 | -0.0024 | -49.798
-1.5 | -0.1939 | 0.00415 | -0.0002 | -46.7229
-1 | -0.137 | 0.00358 | 0.0013 | -38.2682
-0.5 | -0.0682 | 0.00352 | 0.0006 | -19.375
0 | 0.0001 | 0.00351 | 0 | 0.02849
0.5 | 0.0684 | 0.00352 | -0.0006 | 19.4318
1 | 0.1372 | 0.00357 | -0.0013 | 38.4314
1.5 | 0.1941 | 0.00414 | 0.0001 | 46.8841
2 | 0.2463 | 0.00496 | 0.0024 | 49.6573
2.5 | 0.3051 | 0.00544 | 0.0037 | 56.0846
3 | 0.3619 | 0.00595 | 0.0054 | 60.8235
3.5 | 0.4202 | 0.00641 | 0.0071 | 65.5538
4 | 0.4813 | 0.00674 | 0.0084 | 71.4095
4.5 | 0.5434 | 0.00699 | 0.0097 | 77.7396
5 | 0.6046 | 0.00729 | 0.0115 | 82.9355
5.5 | 0.6652 | 0.00758 | 0.0135 | 87.7573
6 | 0.7223 | 0.00791 | 0.0165 | 91.3148
6.5 | 0.7751 | 0.00827 | 0.0205 | 93.7243
7 | 0.8158 | 0.00865 | 0.027 | 94.3121
7.5 | 0.8566 | 0.00923 | 0.0333 | 92.8061
8 | 0.8977 | 0.00992 | 0.0394 | 90.494
8.5 | 0.9366 | 0.01084 | 0.0456 | 86.4022
9 | 0.9728 | 0.01204 | 0.0521 | 80.7973
9.5 | 1.0003 | 0.01379 | 0.0592 | 72.5381
10 | 1.0045 | 0.01662 | 0.0678 | 60.4392
10.5 | 0.9905 | 0.02061 | 0.0766 | 48.0592
11 | 0.9698 | 0.02553 | 0.0839 | 37.9867
11.5 | 0.9408 | 0.03174 | 0.089 | 29.6408
12 | 0.9087 | 0.03906 | 0.0915 | 23.2642
12.5 | 0.8686 | 0.04812 | 0.091 | 18.0507
13 | 0.8344 | 0.05805 | 0.0878 | 14.3738
13.5 | 0.8067 | 0.06878 | 0.0824 | 11.7287
14 | 0.7814 | 0.08081 | 0.0749 | 9.6696
14.5 | 0.7584 | 0.09379 | 0.0664 | 8.0861
15 | 0.7453 | 0.10578 | 0.059 | 7.0458

## 129. Re 16M Mach 0.00 (1)
BIGFOIL.COM POLAR EXPORT
GA 40A016
GA 40A016 |  |  |  | Cl Max: | 1.186 | at alpha= | 12 | deg
JavaFoil+Calcfoil stall+Eppler ext transition |  |  |  | L/D Max: | 107.215 | at alpha= | 7.5 | deg
Re: | 16000000 |  |  | Cd Min: | 0.0044 | at alpha= | 0 | deg
Mach: | 0 |  |  | Cl=0 at alpha= | 0 | deg
|  |  |  | @ Cl=0.1, Cd= | 0.0048303
|  |  |  | @ Cl=0.4, Cd= | 0.0057477
|  |  |  | @ Cl=0.6, Cd= | 0.0068158
alpha (deg) | Cl | Cd | Cm | Cl/Cd
-18.5 | -1.011 | 0.03707 | 0.036 | -27.271
-18 | -1.031 | 0.03662 | 0.035 | -28.163
-17.5 | -1.059 | 0.03237 | 0.035 | -32.708
-17 | -1.084 | 0.0291 | 0.034 | -37.23
-16.5 | -1.105 | 0.02658 | 0.034 | -41.561
-16 | -1.125 | 0.02405 | 0.033 | -46.777
-15.5 | -1.144 | 0.02162 | 0.032 | -52.892
-15 | -1.157 | 0.02 | 0.031 | -57.864
-14.5 | -1.17 | 0.01798 | 0.031 | -65.088
-14 | -1.178 | 0.01656 | 0.03 | -71.148
-13.5 | -1.181 | 0.01556 | 0.029 | -75.906
-13 | -1.18 | 0.01453 | 0.028 | -81.183
-12.5 | -1.176 | 0.01378 | 0.027 | -85.29
-12 | -1.174 | 0.01254 | 0.026 | -93.581
-11.5 | -1.156 | 0.01195 | 0.025 | -96.767
-11 | -1.135 | 0.01173 | 0.024 | -96.779
-10.5 | -1.109 | 0.0112 | 0.023 | -99.019
-10 | -1.079 | 0.01047 | 0.022 | -103.028
-9.5 | -1.045 | 0.01005 | 0.021 | -104.021
-9 | -1.008 | 0.0099 | 0.02 | -101.76
-8.5 | -0.967 | 0.00947 | 0.019 | -102.052
-8 | -0.922 | 0.00917 | 0.018 | -100.629
-7.5 | -0.875 | 0.00831 | 0.017 | -105.284
-7 | -0.825 | 0.00808 | 0.016 | -102.112
-6.5 | -0.773 | 0.00781 | 0.015 | -99.073
-6 | -0.719 | 0.00753 | 0.014 | -95.543
-5.5 | -0.663 | 0.00719 | 0.012 | -92.223
-5 | -0.606 | 0.00689 | 0.011 | -87.997
-4.5 | -0.548 | 0.00676 | 0.01 | -81.031
-4 | -0.488 | 0.00653 | 0.009 | -74.729
-3.5 | -0.428 | 0.00593 | 0.008 | -72.176
-3 | -0.368 | 0.00565 | 0.007 | -65.056
-2.5 | -0.307 | 0.00538 | 0.006 | -57.045
-2 | -0.246 | 0.00512 | 0.005 | -48.018
-1.5 | -0.185 | 0.00503 | 0.003 | -36.705
-1 | -0.123 | 0.00494 | 0.002 | -24.925
-0.5 | -0.062 | 0.00476 | 0.001 | -12.931
0 | 0 | 0.0044 | 0 | 0
0.5 | 0.062 | 0.00472 | -0.001 | 13.118
1 | 0.124 | 0.0049 | -0.002 | 25.288
1.5 | 0.186 | 0.00499 | -0.003 | 37.238
2 | 0.248 | 0.00509 | -0.005 | 48.726
2.5 | 0.309 | 0.00534 | -0.006 | 57.895
3 | 0.37 | 0.00561 | -0.007 | 66.037
3.5 | 0.431 | 0.00589 | -0.008 | 73.286
4 | 0.492 | 0.00648 | -0.009 | 75.876
4.5 | 0.552 | 0.00671 | -0.01 | 82.296
5 | 0.611 | 0.00684 | -0.011 | 89.407
5.5 | 0.669 | 0.00714 | -0.012 | 93.742
6 | 0.725 | 0.00746 | -0.014 | 97.182
6.5 | 0.78 | 0.00774 | -0.015 | 100.807
7 | 0.833 | 0.00801 | -0.016 | 103.938
7.5 | 0.883 | 0.00823 | -0.017 | 107.215
8 | 0.931 | 0.00908 | -0.018 | 102.501
8.5 | 0.975 | 0.00938 | -0.019 | 103.995
9 | 1.017 | 0.0098 | -0.02 | 103.756
9.5 | 1.055 | 0.00994 | -0.021 | 106.156
10 | 1.089 | 0.01035 | -0.022 | 105.209
10.5 | 1.12 | 0.01107 | -0.023 | 101.148
11 | 1.146 | 0.01158 | -0.024 | 98.918
11.5 | 1.168 | 0.0118 | -0.026 | 98.998
12 | 1.186 | 0.01238 | -0.027 | 95.793
12.5 | 1.176 | 0.01378 | -0.027 | 85.29
13 | 1.18 | 0.01453 | -0.028 | 81.183
13.5 | 1.181 | 0.01556 | -0.029 | 75.906
14 | 1.178 | 0.01656 | -0.03 | 71.148
14.5 | 1.17 | 0.01798 | -0.031 | 65.088
15 | 1.157 | 0.02 | -0.031 | 57.864
15.5 | 1.144 | 0.02162 | -0.032 | 52.892
16 | 1.125 | 0.02405 | -0.033 | 46.777
16.5 | 1.105 | 0.02658 | -0.033 | 41.561
17 | 1.084 | 0.0291 | -0.034 | 37.23

## 130. Re 16M Mach 0.00 (2)
BIGFOIL.COM POLAR EXPORT
GA 40A016
GA 40A016 |  |  |  | Cl Max: | 1.7387 | at alpha= | 20 | deg
XFOIL ncrit=9 |  |  |  | L/D Max: | 115.717 | at alpha= | 10.5 | deg
Re: | 16000000 |  |  | Cd Min: | 0.03468 | at alpha= | -20 | deg
Mach: | 0 |  |  | Cl=0 at alpha= | -0.00087108 | deg
|  |  |  | @ Cl=0.1, Cd= | 0.0038853
|  |  |  | @ Cl=0.4, Cd= | 0.0059037
|  |  |  | @ Cl=0.6, Cd= | 0.0067076
alpha (deg) | Cl | Cd | Cm | Cl/Cd
-20 | -1.7365 | 0.03468 | -0.0285 | -50.0721
-19.5 | -1.7126 | 0.03239 | -0.0279 | -52.8743
-19 | -1.7 | 0.02931 | -0.0265 | -58.0007
-18.5 | -1.6813 | 0.02683 | -0.0252 | -62.6649
-18 | -1.6581 | 0.02475 | -0.0238 | -66.9939
-17.5 | -1.6355 | 0.02269 | -0.0223 | -72.0802
-17 | -1.5762 | 0.02092 | -0.0273 | -75.3442
-16.5 | -1.5607 | 0.0193 | -0.0232 | -80.8653
-16 | -1.4238 | 0.01764 | -0.0435 | -80.7143
-15.5 | -1.384 | 0.01655 | -0.0437 | -83.6254
-15 | -1.3566 | 0.01555 | -0.0409 | -87.2412
-14.5 | -1.33 | 0.01451 | -0.0379 | -91.6609
-14 | -1.3077 | 0.01336 | -0.0339 | -97.8817
-13.5 | -1.2775 | 0.01261 | -0.0308 | -101.3085
-13 | -1.2484 | 0.01187 | -0.0273 | -105.1727
-12.5 | -1.2182 | 0.01125 | -0.0237 | -108.2844
-12 | -1.1874 | 0.01072 | -0.0199 | -110.7649
-11.5 | -1.1562 | 0.01023 | -0.0159 | -113.0205
-11 | -1.1266 | 0.00983 | -0.0113 | -114.6083
-10.5 | -1.0885 | 0.00942 | -0.0084 | -115.552
-10 | -1.0441 | 0.00908 | -0.0068 | -114.989
-9.5 | -0.9988 | 0.0087 | -0.0052 | -114.8046
-9 | -0.9511 | 0.00838 | -0.0042 | -113.4964
-8.5 | -0.9016 | 0.0081 | -0.0034 | -111.3086
-8 | -0.8518 | 0.00781 | -0.0026 | -109.0653
-7.5 | -0.8004 | 0.00755 | -0.0022 | -106.0132
-7 | -0.7482 | 0.00733 | -0.0019 | -102.0737
-6.5 | -0.6957 | 0.00707 | -0.0016 | -98.4017
-6 | -0.6423 | 0.00688 | -0.0015 | -93.3576
-5.5 | -0.5882 | 0.00666 | -0.0015 | -88.3183
-5 | -0.534 | 0.00647 | -0.0015 | -82.5348
-4.5 | -0.4796 | 0.00627 | -0.0015 | -76.4912
-4 | -0.4251 | 0.00603 | -0.0016 | -70.4975
-3.5 | -0.3716 | 0.00575 | -0.0015 | -64.6261
-3 | -0.3184 | 0.00544 | -0.0013 | -58.5294
-2.5 | -0.2647 | 0.00511 | -0.0012 | -51.8004
-2 | -0.2108 | 0.00484 | -0.0011 | -43.5537
-1.5 | -0.158 | 0.00447 | -0.0008 | -35.3468
-1 | -0.1125 | 0.00366 | 0.0007 | -30.7377
-0.5 | -0.0573 | 0.00349 | 0.0005 | -16.4183
0 | 0.0001 | 0.00349 | 0 | 0.028653
0.5 | 0.0574 | 0.00349 | -0.0006 | 16.447
1.5 | 0.1587 | 0.00443 | 0.0007 | 35.8239
2.5 | 0.2647 | 0.00511 | 0.0012 | 51.8004
3 | 0.318 | 0.00546 | 0.0013 | 58.2418
3.5 | 0.3717 | 0.00575 | 0.0014 | 64.6435
4 | 0.4251 | 0.00604 | 0.0016 | 70.3808
4.5 | 0.4797 | 0.00627 | 0.0015 | 76.5072
5 | 0.534 | 0.00647 | 0.0015 | 82.5348
5.5 | 0.5883 | 0.00666 | 0.0015 | 88.3333
6 | 0.6424 | 0.00688 | 0.0015 | 93.3721
6.5 | 0.6958 | 0.00708 | 0.0016 | 98.2768
7 | 0.7482 | 0.00733 | 0.0019 | 102.0737
7.5 | 0.8005 | 0.00755 | 0.0022 | 106.0265
8 | 0.8518 | 0.00781 | 0.0026 | 109.0653
8.5 | 0.9017 | 0.0081 | 0.0034 | 111.321
9 | 0.9512 | 0.00838 | 0.0041 | 113.5084
9.5 | 0.9989 | 0.0087 | 0.0052 | 114.8161
10 | 1.0444 | 0.00907 | 0.0067 | 115.1488
10.5 | 1.0889 | 0.00941 | 0.0083 | 115.7173
11 | 1.128 | 0.00981 | 0.011 | 114.9847
11.5 | 1.1556 | 0.01025 | 0.016 | 112.7415
12 | 1.1877 | 0.01072 | 0.0198 | 110.7929
12.5 | 1.2191 | 0.01123 | 0.0235 | 108.5574
13 | 1.2488 | 0.01187 | 0.0272 | 105.2064
13.5 | 1.2783 | 0.01259 | 0.0307 | 101.533
14 | 1.3061 | 0.01343 | 0.0341 | 97.2524
14.5 | 1.3337 | 0.01436 | 0.0373 | 92.876
15 | 1.3585 | 0.01547 | 0.0407 | 87.8151
15.5 | 1.3849 | 0.01653 | 0.0436 | 83.781
16 | 1.4162 | 0.01762 | 0.0451 | 80.3746
16.5 | 1.5257 | 0.01912 | 0.0305 | 79.796
17 | 1.5788 | 0.02084 | 0.0269 | 75.7582
17.5 | 1.6353 | 0.02274 | 0.0222 | 71.9129
18 | 1.6574 | 0.02487 | 0.0238 | 66.6425
18.5 | 1.6828 | 0.02677 | 0.025 | 62.8614
19 | 1.7029 | 0.02915 | 0.0262 | 58.4185
19.5 | 1.7204 | 0.03186 | 0.0274 | 53.9987
20 | 1.7387 | 0.03458 | 0.0282 | 50.2805

## 131. Re 16M Mach 0.10 (1)
BIGFOIL.COM POLAR EXPORT
GA 40A016
GA 40A016 |  |  |  | Cl Max: | 1.165 | at alpha= | 13 | deg
JavaFoil+Calcfoil stall+Eppler ext transition |  |  |  | L/D Max: | 107.405 | at alpha= | 7.5 | deg
Re: | 16000000 |  |  | Cd Min: | 0.0044 | at alpha= | 0 | deg
Mach: | 0.1 |  |  | Cl=0 at alpha= | 0 | deg
|  |  |  | @ Cl=0.1, Cd= | 0.0048325
|  |  |  | @ Cl=0.4, Cd= | 0.0057119
|  |  |  | @ Cl=0.6, Cd= | 0.006872
alpha (deg) | Cl | Cd | Cm | Cl/Cd
-18 | -0.971 | 0.04068 | 0.035 | -23.865
-17.5 | -1.004 | 0.03539 | 0.035 | -28.365
-17 | -1.037 | 0.03017 | 0.034 | -34.361
-16.5 | -1.06 | 0.02837 | 0.034 | -37.362
-16 | -1.085 | 0.02536 | 0.033 | -42.785
-15.5 | -1.107 | 0.02288 | 0.032 | -48.395
-15 | -1.126 | 0.0208 | 0.032 | -54.142
-14.5 | -1.144 | 0.01861 | 0.031 | -61.464
-14 | -1.155 | 0.01712 | 0.03 | -67.473
-13.5 | -1.162 | 0.01598 | 0.029 | -72.696
-13 | -1.165 | 0.01487 | 0.028 | -78.342
-12.5 | -1.163 | 0.01407 | 0.027 | -82.65
-12 | -1.162 | 0.01279 | 0.027 | -90.827
-11.5 | -1.151 | 0.01215 | 0.026 | -94.676
-11 | -1.131 | 0.01185 | 0.025 | -95.437
-10.5 | -1.107 | 0.0113 | 0.023 | -97.946
-10 | -1.079 | 0.01057 | 0.022 | -102.075
-9.5 | -1.046 | 0.01011 | 0.021 | -103.449
-9 | -1.009 | 0.00967 | 0.02 | -104.39
-8.5 | -0.969 | 0.00957 | 0.019 | -101.248
-8 | -0.925 | 0.00922 | 0.018 | -100.372
-7.5 | -0.878 | 0.00833 | 0.017 | -105.472
-7 | -0.829 | 0.00817 | 0.016 | -101.475
-6.5 | -0.776 | 0.00788 | 0.015 | -98.555
-6 | -0.722 | 0.00756 | 0.014 | -95.555
-5.5 | -0.667 | 0.00714 | 0.012 | -93.293
-5 | -0.609 | 0.00697 | 0.011 | -87.425
-4.5 | -0.55 | 0.0068 | 0.01 | -80.886
-4 | -0.49 | 0.00664 | 0.009 | -73.845
-3.5 | -0.43 | 0.00591 | 0.008 | -72.853
-3 | -0.369 | 0.00563 | 0.007 | -65.625
-2.5 | -0.308 | 0.0054 | 0.006 | -57.138
-2 | -0.247 | 0.00515 | 0.005 | -48.035
-1.5 | -0.185 | 0.00498 | 0.003 | -37.212
-1 | -0.124 | 0.00494 | 0.002 | -25.042
-0.5 | -0.062 | 0.00476 | 0.001 | -12.982
0 | 0 | 0.0044 | 0 | 0
0.5 | 0.062 | 0.00473 | -0.001 | 13.17
1 | 0.125 | 0.0049 | -0.002 | 25.409
1.5 | 0.187 | 0.00495 | -0.003 | 37.759
2 | 0.249 | 0.00511 | -0.005 | 48.747
2.5 | 0.311 | 0.00536 | -0.006 | 57.994
3 | 0.372 | 0.00559 | -0.007 | 66.622
3.5 | 0.434 | 0.00586 | -0.008 | 73.976
4 | 0.494 | 0.00659 | -0.009 | 74.985
4.5 | 0.555 | 0.00675 | -0.01 | 82.162
5 | 0.614 | 0.00691 | -0.011 | 88.836
5.5 | 0.672 | 0.00709 | -0.013 | 94.836
6 | 0.729 | 0.0075 | -0.014 | 97.191
6.5 | 0.783 | 0.00781 | -0.015 | 100.293
7 | 0.836 | 0.00809 | -0.016 | 103.303
7.5 | 0.886 | 0.00825 | -0.017 | 107.405
8 | 0.933 | 0.00913 | -0.018 | 102.234
8.5 | 0.978 | 0.00947 | -0.019 | 103.189
9 | 1.019 | 0.00957 | -0.02 | 106.489
9.5 | 1.056 | 0.01 | -0.021 | 105.565
10 | 1.089 | 0.01045 | -0.022 | 104.225
10.5 | 1.118 | 0.01117 | -0.024 | 100.042
11 | 1.142 | 0.01171 | -0.025 | 97.534
11.5 | 1.162 | 0.012 | -0.026 | 96.863
12 | 1.162 | 0.01279 | -0.026 | 90.827
12.5 | 1.163 | 0.01407 | -0.027 | 82.65
13 | 1.165 | 0.01487 | -0.028 | 78.342
13.5 | 1.162 | 0.01598 | -0.029 | 72.696
14 | 1.155 | 0.01712 | -0.03 | 67.473
14.5 | 1.144 | 0.01861 | -0.031 | 61.464
15 | 1.126 | 0.0208 | -0.031 | 54.142
15.5 | 1.107 | 0.02288 | -0.032 | 48.395
16 | 1.085 | 0.02536 | -0.033 | 42.785
16.5 | 1.06 | 0.02837 | -0.033 | 37.362
17 | 1.037 | 0.03017 | -0.034 | 34.361
17.5 | 1.004 | 0.03539 | -0.035 | 28.365
18 | 0.971 | 0.04068 | -0.035 | 23.865

## 132. Re 16M Mach 0.10 (2)
BIGFOIL.COM POLAR EXPORT
GA 40A016
GA 40A016 |  |  |  | Cl Max: | 1.7341 | at alpha= | 20 | deg
XFOIL ncrit=9 |  |  |  | L/D Max: | 115.032 | at alpha= | 10.5 | deg
Re: | 16000000 |  |  | Cd Min: | 0.03734 | at alpha= | -20 | deg
Mach: | 0.1 |  |  | Cl=0 at alpha= | -0.00086655 | deg
|  |  |  | @ Cl=0.1, Cd= | 0.0036198
|  |  |  | @ Cl=0.4, Cd= | 0.0059084
|  |  |  | @ Cl=0.6, Cd= | 0.0067235
alpha (deg) | Cl | Cd | Cm | Cl/Cd
-20 | -1.7313 | 0.03734 | -0.0318 | -46.3658
-19.5 | -1.7077 | 0.03482 | -0.0313 | -49.0437
-19 | -1.6974 | 0.03137 | -0.0299 | -54.109
-18.5 | -1.6817 | 0.02846 | -0.0285 | -59.09
-18 | -1.6574 | 0.02633 | -0.0272 | -62.9472
-17.5 | -1.6375 | 0.02396 | -0.0254 | -68.3431
-17 | -1.5811 | 0.02193 | -0.0299 | -72.0976
-16.5 | -1.5697 | 0.02022 | -0.0249 | -77.6311
-16 | -1.433 | 0.01839 | -0.0449 | -77.9228
-15 | -1.3568 | 0.01613 | -0.0439 | -84.1166
-14.5 | -1.3308 | 0.01499 | -0.0407 | -88.7792
-14 | -1.3074 | 0.01379 | -0.0369 | -94.8078
-13.5 | -1.2773 | 0.01297 | -0.0337 | -98.4811
-13 | -1.2482 | 0.01216 | -0.0301 | -102.648
-12.5 | -1.2181 | 0.01148 | -0.0265 | -106.1063
-12 | -1.1881 | 0.01088 | -0.0225 | -109.2004
-11.5 | -1.1557 | 0.01037 | -0.0186 | -111.4465
-11 | -1.1247 | 0.00993 | -0.0142 | -113.2628
-10.5 | -1.0922 | 0.00952 | -0.01 | -114.7269
-10 | -1.0486 | 0.00915 | -0.008 | -114.6011
-9.5 | -1.0031 | 0.00878 | -0.0063 | -114.2483
-9 | -0.9558 | 0.00844 | -0.005 | -113.2464
-8.5 | -0.9061 | 0.00816 | -0.0041 | -111.0417
-8 | -0.8561 | 0.00785 | -0.0033 | -109.0573
-7.5 | -0.8046 | 0.00759 | -0.0027 | -106.0079
-7 | -0.752 | 0.00736 | -0.0023 | -102.1739
-6.5 | -0.6993 | 0.0071 | -0.002 | -98.493
-6 | -0.6457 | 0.0069 | -0.0018 | -93.5797
-5.5 | -0.5912 | 0.00669 | -0.0017 | -88.3707
-5 | -0.5367 | 0.00649 | -0.0017 | -82.6965
-4.5 | -0.482 | 0.00629 | -0.0017 | -76.6296
-4 | -0.4272 | 0.00605 | -0.0018 | -70.6116
-3.5 | -0.3734 | 0.00577 | -0.0016 | -64.714
-2.5 | -0.266 | 0.00512 | -0.0012 | -51.9531
-2 | -0.2119 | 0.00485 | -0.0011 | -43.6907
-1.5 | -0.159 | 0.00446 | -0.0009 | -35.6502
-1 | -0.1132 | 0.00365 | 0.0007 | -31.0137
-0.5 | -0.0576 | 0.00349 | 0.0005 | -16.5043
0 | 0.0001 | 0.00349 | 0 | 0.028653
0.5 | 0.0577 | 0.00349 | -0.0006 | 16.533
1 | 0.1131 | 0.00366 | -0.0007 | 30.9016
1.5 | 0.1596 | 0.00442 | 0.0007 | 36.1086
2.5 | 0.266 | 0.00512 | 0.0012 | 51.9531
3 | 0.3195 | 0.00548 | 0.0014 | 58.3029
3.5 | 0.3734 | 0.00577 | 0.0016 | 64.714
4 | 0.4272 | 0.00605 | 0.0017 | 70.6116
4.5 | 0.4821 | 0.00629 | 0.0017 | 76.6455
5 | 0.5368 | 0.00649 | 0.0017 | 82.7119
5.5 | 0.5913 | 0.00669 | 0.0017 | 88.3857
6 | 0.6458 | 0.0069 | 0.0018 | 93.5942
6.5 | 0.6994 | 0.00711 | 0.0019 | 98.3685
7 | 0.7521 | 0.00736 | 0.0023 | 102.1875
7.5 | 0.8048 | 0.00759 | 0.0027 | 106.0343
8 | 0.8561 | 0.00786 | 0.0033 | 108.9186
8.5 | 0.9061 | 0.00815 | 0.0041 | 111.1779
9 | 0.9558 | 0.00844 | 0.005 | 113.2464
9.5 | 1.0032 | 0.00878 | 0.0063 | 114.2597
10 | 1.0489 | 0.00915 | 0.0079 | 114.6339
10.5 | 1.0928 | 0.0095 | 0.0099 | 115.0316
11 | 1.1259 | 0.00991 | 0.0139 | 113.6125
11.5 | 1.1559 | 0.01038 | 0.0186 | 111.3584
12 | 1.1881 | 0.01089 | 0.0224 | 109.1001
12.5 | 1.2195 | 0.01144 | 0.0262 | 106.5997
13 | 1.2488 | 0.01215 | 0.0301 | 102.7819
13.5 | 1.2783 | 0.01294 | 0.0336 | 98.7867
14 | 1.3057 | 0.01387 | 0.0371 | 94.1384
14.5 | 1.3336 | 0.01487 | 0.0404 | 89.6839
15 | 1.3588 | 0.01605 | 0.0437 | 84.6604
15.5 | 1.3861 | 0.01713 | 0.0466 | 80.9165
16 | 1.4253 | 0.01836 | 0.0464 | 77.6307
16.5 | 1.5715 | 0.02018 | 0.0247 | 77.8741
17 | 1.5837 | 0.02187 | 0.0295 | 72.4143
17.5 | 1.6357 | 0.02414 | 0.0254 | 67.7589
18 | 1.6564 | 0.02648 | 0.0271 | 62.5529
18.5 | 1.6841 | 0.02834 | 0.0282 | 59.4248
19 | 1.7018 | 0.03111 | 0.0296 | 54.7027
19.5 | 1.7156 | 0.03427 | 0.0308 | 50.0613
20 | 1.7341 | 0.03721 | 0.0315 | 46.6031

## 133. Re 16M Mach 0.25 (1)
BIGFOIL.COM POLAR EXPORT
GA 40A016
GA 40A016 |  |  |  | Cl Max: | 1.094 | at alpha= | 10.5 | deg
JavaFoil+Calcfoil stall+Eppler ext transition |  |  |  | L/D Max: | 105.528 | at alpha= | 7.5 | deg
Re: | 16000000 |  |  | Cd Min: | 0.00444 | at alpha= | 0 | deg
Mach: | 0.25 |  |  | Cl=0 at alpha= | 0 | deg
|  |  |  | @ Cl=0.1, Cd= | 0.0048469
|  |  |  | @ Cl=0.4, Cd= | 0.0058343
|  |  |  | @ Cl=0.6, Cd= | 0.0069364
alpha (deg) | Cl | Cd | Cm | Cl/Cd
-16 | -0.679 | 0.07947 | 0.027 | -8.546
-15.5 | -0.784 | 0.04061 | 0.031 | -19.304
-15 | -0.861 | 0.02715 | 0.032 | -31.708
-14.5 | -0.911 | 0.02513 | 0.031 | -36.243
-14 | -0.959 | 0.02183 | 0.03 | -43.936
-13.5 | -1 | 0.01928 | 0.029 | -51.862
-13 | -1.033 | 0.01738 | 0.029 | -59.447
-12.5 | -1.058 | 0.01615 | 0.028 | -65.558
-12 | -1.075 | 0.01467 | 0.027 | -73.296
-11.5 | -1.084 | 0.01362 | 0.026 | -79.592
-11 | -1.093 | 0.01274 | 0.025 | -85.79
-10.5 | -1.084 | 0.01214 | 0.024 | -89.264
-10 | -1.067 | 0.01153 | 0.023 | -92.48
-9.5 | -1.043 | 0.01071 | 0.022 | -97.348
-9 | -1.013 | 0.0102 | 0.021 | -99.389
-8.5 | -0.978 | 0.01005 | 0.02 | -97.306
-8 | -0.938 | 0.00954 | 0.019 | -98.314
-7.5 | -0.894 | 0.00863 | 0.017 | -103.593
-7 | -0.845 | 0.00829 | 0.016 | -102.047
-6.5 | -0.794 | 0.00811 | 0.015 | -97.851
-6 | -0.74 | 0.00775 | 0.014 | -95.473
-5.5 | -0.683 | 0.00763 | 0.013 | -89.533
-5 | -0.625 | 0.00708 | 0.012 | -88.251
-4.5 | -0.565 | 0.00686 | 0.011 | -82.282
-4 | -0.504 | 0.00672 | 0.009 | -74.973
-3.5 | -0.442 | 0.00627 | 0.008 | -70.47
-3 | -0.379 | 0.00573 | 0.007 | -66.266
-2.5 | -0.317 | 0.00545 | 0.006 | -58.102
-2 | -0.254 | 0.00519 | 0.005 | -48.931
-1.5 | -0.191 | 0.00499 | 0.004 | -38.193
-1 | -0.127 | 0.00496 | 0.002 | -25.591
-0.5 | -0.064 | 0.00478 | 0.001 | -13.294
0 | 0 | 0.00444 | 0 | 0
0.5 | 0.064 | 0.00474 | -0.001 | 13.497
1 | 0.128 | 0.00493 | -0.002 | 25.984
1.5 | 0.192 | 0.00495 | -0.004 | 38.778
2 | 0.256 | 0.00515 | -0.005 | 49.689
2.5 | 0.319 | 0.00541 | -0.006 | 59.011
3 | 0.382 | 0.00568 | -0.007 | 67.313
3.5 | 0.445 | 0.00622 | -0.008 | 71.582
4 | 0.508 | 0.00667 | -0.009 | 76.169
4.5 | 0.569 | 0.00685 | -0.011 | 83.136
5 | 0.63 | 0.00702 | -0.012 | 89.729
5.5 | 0.689 | 0.00757 | -0.013 | 91.059
6 | 0.746 | 0.00768 | -0.014 | 97.149
6.5 | 0.801 | 0.00804 | -0.015 | 99.615
7 | 0.853 | 0.00821 | -0.016 | 103.917
7.5 | 0.902 | 0.00855 | -0.017 | 105.528
8 | 0.947 | 0.00945 | -0.019 | 100.171
8.5 | 0.987 | 0.00995 | -0.02 | 99.19
9 | 1.023 | 0.01009 | -0.021 | 101.401
9.5 | 1.053 | 0.0106 | -0.022 | 99.37
10 | 1.077 | 0.01141 | -0.023 | 94.425
10.5 | 1.094 | 0.012 | -0.024 | 91.186
11 | 1.093 | 0.01274 | -0.025 | 85.79
11.5 | 1.084 | 0.01362 | -0.026 | 79.592
12 | 1.075 | 0.01467 | -0.027 | 73.296
12.5 | 1.058 | 0.01615 | -0.028 | 65.558
13 | 1.033 | 0.01738 | -0.028 | 59.447
13.5 | 1 | 0.01928 | -0.029 | 51.862
14 | 0.959 | 0.02183 | -0.03 | 43.936
14.5 | 0.914 | 0.02392 | -0.031 | 38.224
15 | 0.861 | 0.02715 | -0.031 | 31.708
15.5 | 0.784 | 0.04061 | -0.031 | 19.304

## 134. Re 16M Mach 0.25 (2)
BIGFOIL.COM POLAR EXPORT
GA 40A016
GA 40A016 |  |  |  | Cl Max: | 1.6628 | at alpha= | 19 | deg
XFOIL ncrit=9 |  |  |  | L/D Max: | 111.48 | at alpha= | 9.5 | deg
Re: | 16000000 |  |  | Cd Min: | 0.05803 | at alpha= | -20 | deg
Mach: | 0.25 |  |  | Cl=0 at alpha= | -0.00083893 | deg
|  |  |  | @ Cl=0.1, Cd= | 0.0035879
|  |  |  | @ Cl=0.4, Cd= | 0.0059468
|  |  |  | @ Cl=0.6, Cd= | 0.0067811
alpha (deg) | Cl | Cd | Cm | Cl/Cd
-20 | -1.655 | 0.05803 | -0.0461 | -28.5197
-19.5 | -1.654 | 0.05215 | -0.0465 | -31.7162
-19 | -1.6563 | 0.04629 | -0.0463 | -35.7809
-18.5 | -1.6543 | 0.04111 | -0.0454 | -40.2408
-18 | -1.6427 | 0.03693 | -0.0441 | -44.4815
-17.5 | -1.6302 | 0.03306 | -0.0424 | -49.3103
-17 | -1.5895 | 0.02934 | -0.0451 | -54.1752
-16.5 | -1.538 | 0.02623 | -0.0486 | -58.6352
-15.5 | -1.389 | 0.0211 | -0.0626 | -65.8294
-15 | -1.3643 | 0.01948 | -0.0591 | -70.0359
-14.5 | -1.3353 | 0.01802 | -0.0558 | -74.101
-14 | -1.31 | 0.01647 | -0.052 | -79.5386
-13.5 | -1.2792 | 0.01525 | -0.0485 | -83.882
-13 | -1.2484 | 0.01411 | -0.0448 | -88.4763
-12.5 | -1.218 | 0.01306 | -0.0408 | -93.2619
-12 | -1.1899 | 0.01206 | -0.0362 | -98.665
-11.5 | -1.158 | 0.01127 | -0.0319 | -102.7507
-11 | -1.1243 | 0.01064 | -0.0276 | -105.6673
-10.5 | -1.0904 | 0.0101 | -0.023 | -107.9604
-10 | -1.0606 | 0.00954 | -0.0175 | -111.174
-9.5 | -1.0243 | 0.00918 | -0.013 | -111.5795
-9 | -0.9782 | 0.00879 | -0.0105 | -111.2856
-8.5 | -0.9297 | 0.00843 | -0.0085 | -110.2847
-8 | -0.8783 | 0.00812 | -0.0071 | -108.165
-7.5 | -0.8268 | 0.0078 | -0.0057 | -106
-7 | -0.773 | 0.00753 | -0.0049 | -102.656
-6.5 | -0.7186 | 0.00728 | -0.0041 | -98.7088
-6 | -0.6638 | 0.00703 | -0.0035 | -94.4239
-5.5 | -0.6076 | 0.00681 | -0.0032 | -89.2217
-5 | -0.5518 | 0.00659 | -0.0029 | -83.7329
-4.5 | -0.4951 | 0.00638 | -0.0028 | -77.6019
-4 | -0.4386 | 0.00614 | -0.0026 | -71.4332
-3.5 | -0.3834 | 0.00586 | -0.0023 | -65.4266
-3 | -0.3283 | 0.00552 | -0.0019 | -59.4746
-2.5 | -0.2733 | 0.00517 | -0.0016 | -52.8627
-2 | -0.2181 | 0.00486 | -0.0014 | -44.8765
-1.5 | -0.1638 | 0.00445 | -0.001 | -36.809
-1 | -0.1175 | 0.00362 | 0.0008 | -32.4586
-0.5 | -0.0595 | 0.00349 | 0.0005 | -17.0487
0 | 0.0001 | 0.00348 | 0 | 0.028736
0.5 | 0.0596 | 0.00349 | -0.0006 | 17.0774
1 | 0.1174 | 0.00363 | -0.0008 | 32.3416
1.5 | 0.1649 | 0.00439 | 0.0008 | 37.5626
2 | 0.2182 | 0.00486 | 0.0013 | 44.8971
2.5 | 0.2733 | 0.00517 | 0.0016 | 52.8627
3 | 0.3279 | 0.00555 | 0.002 | 59.0811
3.5 | 0.3835 | 0.00586 | 0.0023 | 65.4437
4 | 0.4386 | 0.00615 | 0.0026 | 71.3171
4.5 | 0.4952 | 0.00638 | 0.0027 | 77.6176
5 | 0.5518 | 0.0066 | 0.0029 | 83.6061
5.5 | 0.6077 | 0.00681 | 0.0032 | 89.2364
6 | 0.6639 | 0.00703 | 0.0035 | 94.4381
6.5 | 0.7187 | 0.00728 | 0.0041 | 98.7225
7 | 0.7731 | 0.00753 | 0.0048 | 102.6693
7.5 | 0.827 | 0.0078 | 0.0057 | 106.0256
8 | 0.8783 | 0.00812 | 0.0071 | 108.165
8.5 | 0.9298 | 0.00843 | 0.0085 | 110.2966
9 | 0.978 | 0.00879 | 0.0105 | 111.2628
9.5 | 1.0245 | 0.00919 | 0.0129 | 111.4799
10 | 1.0591 | 0.00958 | 0.0178 | 110.5532
10.5 | 1.0914 | 0.01008 | 0.0229 | 108.2738
11 | 1.1253 | 0.01063 | 0.0274 | 105.8608
11.5 | 1.158 | 0.01128 | 0.0319 | 102.6596
12 | 1.1889 | 0.0121 | 0.0364 | 98.2562
12.5 | 1.2213 | 0.01295 | 0.0404 | 94.3089
13 | 1.2498 | 0.01406 | 0.0446 | 88.8905
13.5 | 1.2801 | 0.01522 | 0.0484 | 84.1064
14 | 1.3106 | 0.01645 | 0.0519 | 79.6717
14.5 | 1.3396 | 0.01782 | 0.0554 | 75.174
15 | 1.3663 | 0.0194 | 0.0589 | 70.4278
15.5 | 1.3903 | 0.02107 | 0.0625 | 65.9848
16.5 | 1.5385 | 0.02616 | 0.0486 | 58.8112
17 | 1.5911 | 0.02927 | 0.0449 | 54.3594
17.5 | 1.6287 | 0.03326 | 0.0423 | 48.9687
18 | 1.6438 | 0.03694 | 0.0439 | 44.4992
18.5 | 1.6584 | 0.04087 | 0.0451 | 40.5774
19 | 1.6628 | 0.04585 | 0.046 | 36.2661
19.5 | 1.6607 | 0.05169 | 0.0463 | 32.1281
20 | 1.6586 | 0.05785 | 0.0459 | 28.6707

## 135. Re 16M Mach 0.50 (1)
BIGFOIL.COM POLAR EXPORT
GA 40A016
GA 40A016 |  |  |  | Cl Max: | 1.134 | at alpha= | 20 | deg
JavaFoil+Calcfoil stall+Eppler ext transition |  |  |  | L/D Max: | 91.914 | at alpha= | 6.5 | deg
Re: | 16000000 |  |  | Cd Min: | 0.00466 | at alpha= | 0 | deg
Mach: | 0.5 |  |  | Cl=0 at alpha= | 0 | deg
|  |  |  | @ Cl=0.1, Cd= | 0.005017
|  |  |  | @ Cl=0.4, Cd= | 0.0060334
|  |  |  | @ Cl=0.6, Cd= | 0.0075121
alpha (deg) | Cl | Cd | Cm | Cl/Cd
-20 | -1.134 | 0.1819 | 0.031 | -6.236
-19.5 | -1.105 | 0.17841 | 0.03 | -6.196
-19 | -1.077 | 0.17011 | 0.029 | -6.332
-18.5 | -1.048 | 0.16438 | 0.028 | -6.373
-18 | -1.019 | 0.15903 | 0.027 | -6.407
-17.5 | -0.996 | 0.14191 | 0.027 | -7.021
-17 | -0.983 | 0.11562 | 0.029 | -8.5
-16.5 | -0.958 | 0.10706 | 0.029 | -8.949
-16 | -0.928 | 0.10329 | 0.028 | -8.981
-15.5 | -0.895 | 0.10193 | 0.026 | -8.779
-15 | -0.859 | 0.10262 | 0.024 | -8.373
-14.5 | -0.828 | 0.099 | 0.022 | -8.36
-14 | -0.798 | 0.09457 | 0.021 | -8.44
-13.5 | -0.767 | 0.09994 | 0.019 | -7.676
-13 | -0.748 | 0.08434 | 0.021 | -8.869
-12.5 | -0.725 | 0.07549 | 0.021 | -9.599
-12 | -0.776 | 0.03139 | 0.028 | -24.705
-11.5 | -0.768 | 0.02201 | 0.028 | -34.913
-11 | -0.744 | 0.01847 | 0.027 | -40.253
-10.5 | -0.716 | 0.0167 | 0.026 | -42.866
-10 | -0.681 | 0.01649 | 0.025 | -41.271
-9.5 | -0.653 | 0.01481 | 0.024 | -44.073
-9 | -0.619 | 0.01442 | 0.023 | -42.944
-8.5 | -0.587 | 0.01351 | 0.022 | -43.486
-8 | -0.786 | 0.0122 | 0.021 | -64.399
-7.5 | -0.88 | 0.01138 | 0.019 | -77.287
-7 | -0.88 | 0.0106 | 0.018 | -83.007
-6.5 | -0.85 | 0.00927 | 0.017 | -91.732
-6 | -0.806 | 0.00897 | 0.016 | -89.83
-5.5 | -0.752 | 0.00881 | 0.014 | -85.331
-5 | -0.692 | 0.00844 | 0.013 | -81.929
-4.5 | -0.627 | 0.00755 | 0.012 | -83.049
-4 | -0.561 | 0.00729 | 0.01 | -76.905
-3.5 | -0.492 | 0.00706 | 0.009 | -69.781
-3 | -0.423 | 0.00614 | 0.008 | -68.963
-2.5 | -0.354 | 0.00585 | 0.007 | -60.464
-2 | -0.284 | 0.0055 | 0.005 | -51.623
-1.5 | -0.213 | 0.00524 | 0.004 | -40.631
-1 | -0.142 | 0.00516 | 0.003 | -27.498
-0.5 | -0.071 | 0.00499 | 0.001 | -14.233
0 | 0 | 0.00466 | 0 | 0
0.5 | 0.072 | 0.00495 | -0.001 | 14.463
1 | 0.143 | 0.00512 | -0.003 | 27.945
1.5 | 0.215 | 0.0052 | -0.004 | 41.29
2 | 0.286 | 0.00545 | -0.005 | 52.47
2.5 | 0.357 | 0.0058 | -0.007 | 61.459
3 | 0.427 | 0.00618 | -0.008 | 69.14
3.5 | 0.497 | 0.00709 | -0.009 | 70.078
4 | 0.566 | 0.00737 | -0.01 | 76.722
4.5 | 0.633 | 0.00765 | -0.012 | 82.758
5 | 0.698 | 0.00793 | -0.013 | 88.035
5.5 | 0.759 | 0.00836 | -0.014 | 90.753
6 | 0.813 | 0.00906 | -0.016 | 89.785
6.5 | 0.858 | 0.00934 | -0.017 | 91.914
7 | 0.888 | 0.01027 | -0.018 | 86.477
7.5 | 0.888 | 0.01096 | -0.02 | 81.018
8 | 0.794 | 0.01178 | -0.021 | 67.384
8.5 | 0.588 | 0.01319 | -0.022 | 44.551
9 | 0.619 | 0.01442 | -0.023 | 42.944
9.5 | 0.653 | 0.01481 | -0.024 | 44.073
10 | 0.676 | 0.01795 | -0.025 | 37.644
10.5 | 0.716 | 0.0167 | -0.026 | 42.86
11 | 0.744 | 0.01879 | -0.027 | 39.567
11.5 | 0.768 | 0.02183 | -0.028 | 35.184
12 | 0.762 | 0.03668 | -0.027 | 20.783
12.5 | 0.729 | 0.07276 | -0.022 | 10.016
13 | 0.749 | 0.08357 | -0.021 | 8.96
13.5 | 0.767 | 0.10001 | -0.019 | 7.671
14 | 0.798 | 0.09583 | -0.021 | 8.326
14.5 | 0.827 | 0.09896 | -0.022 | 8.36
15 | 0.86 | 0.10075 | -0.024 | 8.539
15.5 | 0.897 | 0.09965 | -0.026 | 9.001
16 | 0.932 | 0.10001 | -0.028 | 9.315
16.5 | 0.961 | 0.10474 | -0.029 | 9.175
17 | 0.983 | 0.11529 | -0.029 | 8.525
17.5 | 0.996 | 0.14233 | -0.027 | 6.999
18 | 1.019 | 0.15745 | -0.026 | 6.472
18.5 | 1.048 | 0.16619 | -0.027 | 6.305
19 | 1.077 | 0.16872 | -0.029 | 6.382
19.5 | 1.105 | 0.17789 | -0.03 | 6.212
20 | 1.134 | 0.18311 | -0.031 | 6.194

## 136. Re 16M Mach 0.50 (2)
BIGFOIL.COM POLAR EXPORT
GA 40A016
GA 40A016 |  |  |  | Cl Max: | 1.0164 | at alpha= | 10 | deg
XFOIL ncrit=9 |  |  |  | L/D Max: | 97.6568 | at alpha= | 7 | deg
Re: | 16000000 |  |  | Cd Min: | 0.10458 | at alpha= | -15 | deg
Mach: | 0.5 |  |  | Cl=0 at alpha= | -0.00072993 | deg
|  |  |  | @ Cl=0.1, Cd= | 0.0035077
|  |  |  | @ Cl=0.4, Cd= | 0.0061501
|  |  |  | @ Cl=0.6, Cd= | 0.007094
alpha (deg) | Cl | Cd | Cm | Cl/Cd
-15 | -0.7503 | 0.10458 | -0.0603 | -7.1744
-14.5 | -0.7673 | 0.09202 | -0.0682 | -8.3384
-14 | -0.788 | 0.07949 | -0.0764 | -9.9132
-13.5 | -0.8107 | 0.06797 | -0.0835 | -11.9273
-13 | -0.8454 | 0.05664 | -0.0891 | -14.9258
-12.5 | -0.8753 | 0.04729 | -0.0918 | -18.5092
-12 | -0.9161 | 0.03829 | -0.092 | -23.9253
-11.5 | -0.9461 | 0.03122 | -0.0893 | -30.3043
-11 | -0.9807 | 0.02479 | -0.0838 | -39.5603
-10.5 | -1.0006 | 0.02003 | -0.0763 | -49.9551
-10 | -1.018 | 0.016 | -0.0671 | -63.625
-9.5 | -1.011 | 0.0133 | -0.0585 | -76.015
-9 | -0.985 | 0.01159 | -0.0509 | -84.9871
-8.5 | -0.9461 | 0.0105 | -0.0446 | -90.1048
-8 | -0.9064 | 0.00966 | -0.0383 | -93.8302
-7.5 | -0.8658 | 0.00898 | -0.032 | -96.4143
-7 | -0.8248 | 0.00845 | -0.0256 | -97.6095
-6.5 | -0.7835 | 0.00809 | -0.0191 | -96.848
-6 | -0.7273 | 0.00775 | -0.0157 | -93.8452
-5.5 | -0.6694 | 0.00741 | -0.0129 | -90.3374
-5 | -0.6079 | 0.00713 | -0.0109 | -85.2595
-4.5 | -0.5464 | 0.00685 | -0.0093 | -79.7664
-4 | -0.4837 | 0.00659 | -0.008 | -73.3991
-3.5 | -0.421 | 0.00631 | -0.007 | -66.7195
-3 | -0.3625 | 0.00587 | -0.0053 | -61.7547
-2 | -0.2444 | 0.00496 | -0.0028 | -49.2742
-1.5 | -0.1883 | 0.00434 | -0.0011 | -43.3871
-1 | -0.1361 | 0.00356 | 0.0011 | -38.2303
-0.5 | -0.0684 | 0.00348 | 0.0006 | -19.6552
0 | 0.0001 | 0.00344 | 0 | 0.02907
0.5 | 0.0685 | 0.00348 | -0.0007 | 19.6839
1 | 0.1367 | 0.00354 | -0.0012 | 38.6158
1.5 | 0.1894 | 0.00429 | 0.001 | 44.1492
2 | 0.2443 | 0.00497 | 0.0028 | 49.1549
3.5 | 0.4211 | 0.00631 | 0.0069 | 66.7353
4 | 0.4838 | 0.0066 | 0.008 | 73.303
4.5 | 0.5465 | 0.00685 | 0.0092 | 79.781
5 | 0.6079 | 0.00713 | 0.0109 | 85.2595
5.5 | 0.6695 | 0.00742 | 0.0128 | 90.2291
6 | 0.7273 | 0.00775 | 0.0157 | 93.8452
6.5 | 0.7837 | 0.00809 | 0.0191 | 96.8727
7 | 0.8252 | 0.00845 | 0.0255 | 97.6568
7.5 | 0.8663 | 0.00897 | 0.0319 | 96.5775
8 | 0.9078 | 0.00964 | 0.0381 | 94.1701
8.5 | 0.9467 | 0.01049 | 0.0446 | 90.2479
9 | 0.9843 | 0.01163 | 0.051 | 84.6346
9.5 | 1.0117 | 0.01329 | 0.0584 | 76.1249
10 | 1.0164 | 0.01607 | 0.0672 | 63.2483
10.5 | 1.0011 | 0.02003 | 0.0763 | 49.98
11 | 0.9793 | 0.02491 | 0.0839 | 39.3135
11.5 | 0.9471 | 0.03121 | 0.0893 | 30.346
12 | 0.9146 | 0.03845 | 0.0919 | 23.7867
12.5 | 0.8753 | 0.04736 | 0.0916 | 18.4818
13 | 0.8415 | 0.05711 | 0.0887 | 14.7347
14 | 0.7887 | 0.07957 | 0.0762 | 9.912
14.5 | 0.7655 | 0.09246 | 0.0677 | 8.2793
15 | 0.7523 | 0.10443 | 0.0603 | 7.2039

## 137. Re 18M Mach 0.00 (1)
BIGFOIL.COM POLAR EXPORT
GA 40A016
GA 40A016 |  |  |  | Cl Max: | 1.186 | at alpha= | 12 | deg
JavaFoil+Calcfoil stall+Eppler ext transition |  |  |  | L/D Max: | 109.43 | at alpha= | 7.5 | deg
Re: | 18000000 |  |  | Cd Min: | 0.00478 | at alpha= | 0.5 | deg
Mach: | 0 |  |  | Cl=0 at alpha= | 0 | deg
|  |  |  | @ Cl=0.1, Cd= | 0.0049271
|  |  |  | @ Cl=0.4, Cd= | 0.0057631
|  |  |  | @ Cl=0.6, Cd= | 0.0067902
alpha (deg) | Cl | Cd | Cm | Cl/Cd
-18.5 | -1.007 | 0.03876 | 0.036 | -25.982
-18 | -1.033 | 0.0356 | 0.036 | -29.022
-17.5 | -1.061 | 0.0309 | 0.035 | -34.345
-17 | -1.086 | 0.02791 | 0.034 | -38.907
-16.5 | -1.107 | 0.02566 | 0.034 | -43.131
-16 | -1.127 | 0.02325 | 0.033 | -48.494
-15.5 | -1.145 | 0.02095 | 0.032 | -54.677
-15 | -1.159 | 0.01956 | 0.032 | -59.281
-14.5 | -1.172 | 0.01764 | 0.031 | -66.441
-14 | -1.18 | 0.01637 | 0.03 | -72.044
-13.5 | -1.182 | 0.01514 | 0.029 | -78.115
-13 | -1.182 | 0.01439 | 0.028 | -82.114
-12.5 | -1.181 | 0.01303 | 0.027 | -90.586
-12 | -1.174 | 0.0123 | 0.026 | -95.442
-11.5 | -1.157 | 0.012 | 0.025 | -96.41
-11 | -1.135 | 0.01123 | 0.024 | -101.092
-10.5 | -1.109 | 0.01103 | 0.023 | -100.567
-10 | -1.079 | 0.01028 | 0.022 | -104.938
-9.5 | -1.045 | 0.01015 | 0.021 | -102.966
-9 | -1.008 | 0.00968 | 0.02 | -104.056
-8.5 | -0.967 | 0.0093 | 0.019 | -103.972
-8 | -0.922 | 0.00898 | 0.018 | -102.68
-7.5 | -0.875 | 0.00815 | 0.017 | -107.462
-7 | -0.825 | 0.00813 | 0.016 | -101.479
-6.5 | -0.773 | 0.00765 | 0.015 | -101.039
-6 | -0.719 | 0.00763 | 0.014 | -94.31
-5.5 | -0.663 | 0.00733 | 0.012 | -90.451
-5 | -0.606 | 0.00688 | 0.011 | -88.184
-4.5 | -0.548 | 0.00671 | 0.01 | -81.646
-4 | -0.488 | 0.0064 | 0.009 | -76.31
-3.5 | -0.428 | 0.00592 | 0.008 | -72.291
-3 | -0.368 | 0.0057 | 0.007 | -64.545
-2.5 | -0.307 | 0.0054 | 0.006 | -56.793
-2 | -0.246 | 0.00526 | 0.005 | -46.742
-1.5 | -0.185 | 0.00502 | 0.003 | -36.733
-1 | -0.123 | 0.00505 | 0.002 | -24.35
-0.5 | -0.062 | 0.00481 | 0.001 | -12.789
0 | 0 | 0.00493 | 0 | 0
0.5 | 0.062 | 0.00478 | -0.001 | 12.973
1 | 0.124 | 0.00502 | -0.002 | 24.701
1.5 | 0.186 | 0.00499 | -0.003 | 37.263
2 | 0.248 | 0.00523 | -0.005 | 47.422
2.5 | 0.309 | 0.00536 | -0.006 | 57.631
3 | 0.37 | 0.00565 | -0.007 | 65.514
3.5 | 0.431 | 0.00588 | -0.008 | 73.388
4 | 0.492 | 0.00635 | -0.009 | 77.479
4.5 | 0.552 | 0.00666 | -0.01 | 82.926
5 | 0.611 | 0.00682 | -0.011 | 89.599
5.5 | 0.669 | 0.00728 | -0.012 | 91.946
6 | 0.725 | 0.00756 | -0.014 | 95.897
6.5 | 0.78 | 0.00759 | -0.015 | 102.803
7 | 0.833 | 0.00806 | -0.016 | 103.288
7.5 | 0.883 | 0.00807 | -0.017 | 109.43
8 | 0.931 | 0.0089 | -0.018 | 104.587
8.5 | 0.975 | 0.00921 | -0.019 | 105.948
9 | 1.017 | 0.00958 | -0.02 | 106.097
9.5 | 1.055 | 0.01004 | -0.021 | 105.042
10 | 1.089 | 0.01017 | -0.022 | 107.155
10.5 | 1.12 | 0.0109 | -0.023 | 102.724
11 | 1.146 | 0.01109 | -0.024 | 103.356
11.5 | 1.168 | 0.01184 | -0.026 | 98.603
12 | 1.186 | 0.01214 | -0.027 | 97.699
12.5 | 1.181 | 0.01303 | -0.027 | 90.586
13 | 1.182 | 0.01439 | -0.028 | 82.114
13.5 | 1.182 | 0.01514 | -0.029 | 78.115
14 | 1.18 | 0.01637 | -0.03 | 72.044
14.5 | 1.172 | 0.01764 | -0.031 | 66.441
15 | 1.159 | 0.01956 | -0.031 | 59.281
15.5 | 1.145 | 0.02095 | -0.032 | 54.677
16 | 1.127 | 0.02325 | -0.033 | 48.494
16.5 | 1.107 | 0.02566 | -0.034 | 43.131
17 | 1.086 | 0.02791 | -0.034 | 38.907

## 138. Re 18M Mach 0.00 (2)
BIGFOIL.COM POLAR EXPORT
GA 40A016
GA 40A016 |  |  |  | Cl Max: | 1.7524 | at alpha= | 20 | deg
XFOIL ncrit=9 |  |  |  | L/D Max: | 118.227 | at alpha= | 10.5 | deg
Re: | 18000000 |  |  | Cd Min: | 0.03361 | at alpha= | -20 | deg
Mach: | 0 |  |  | Cl=0 at alpha= | -0.00088339 | deg
|  |  |  | @ Cl=0.1, Cd= | 0.0037356
|  |  |  | @ Cl=0.4, Cd= | 0.0058187
|  |  |  | @ Cl=0.6, Cd= | 0.0065879
alpha (deg) | Cl | Cd | Cm | Cl/Cd
-20 | -1.7497 | 0.03361 | -0.0279 | -52.0589
-19.5 | -1.7224 | 0.03164 | -0.0274 | -54.4374
-19 | -1.7125 | 0.02837 | -0.0258 | -60.3631
-18.5 | -1.6944 | 0.02592 | -0.0243 | -65.3704
-18 | -1.6679 | 0.02409 | -0.0231 | -69.2362
-17.5 | -1.62 | 0.02186 | -0.0268 | -74.108
-17 | -1.5629 | 0.02012 | -0.0313 | -77.6789
-16 | -1.4171 | 0.01726 | -0.0459 | -82.1031
-15.5 | -1.3944 | 0.0161 | -0.0425 | -86.6087
-15 | -1.3658 | 0.01514 | -0.0399 | -90.2114
-14.5 | -1.3382 | 0.01417 | -0.0368 | -94.439
-14 | -1.3152 | 0.01306 | -0.0329 | -100.7044
-13.5 | -1.2843 | 0.01234 | -0.0299 | -104.0762
-13 | -1.256 | 0.01162 | -0.0262 | -108.0895
-12.5 | -1.2257 | 0.01102 | -0.0225 | -111.225
-12 | -1.1958 | 0.01047 | -0.0185 | -114.212
-11.5 | -1.1643 | 0.01004 | -0.0144 | -115.9661
-11 | -1.1336 | 0.00968 | -0.01 | -117.1074
-10.5 | -1.0931 | 0.00926 | -0.0076 | -118.0454
-10 | -1.0483 | 0.0089 | -0.006 | -117.7865
-9.5 | -1.0021 | 0.00857 | -0.0047 | -116.9312
-9 | -0.9543 | 0.00822 | -0.0036 | -116.0949
-8.5 | -0.9046 | 0.00796 | -0.0029 | -113.6432
-8 | -0.8541 | 0.00767 | -0.0022 | -111.3559
-7.5 | -0.803 | 0.00742 | -0.0017 | -108.221
-7 | -0.7502 | 0.00719 | -0.0015 | -104.3394
-6.5 | -0.6976 | 0.00696 | -0.0013 | -100.2299
-6 | -0.644 | 0.00675 | -0.0012 | -95.4074
-5.5 | -0.5897 | 0.00655 | -0.0012 | -90.0305
-5 | -0.5355 | 0.00636 | -0.0012 | -84.1981
-4.5 | -0.4806 | 0.00616 | -0.0014 | -78.0195
-4 | -0.426 | 0.00594 | -0.0014 | -71.7172
-3.5 | -0.3722 | 0.00569 | -0.0014 | -65.413
-3 | -0.3181 | 0.0054 | -0.0013 | -58.9074
-2.5 | -0.2646 | 0.00509 | -0.0012 | -51.9843
-2 | -0.2098 | 0.00486 | -0.0013 | -43.1687
-1.5 | -0.1566 | 0.00457 | -0.0011 | -34.267
-1 | -0.1101 | 0.00378 | 0.0003 | -29.127
-0.5 | -0.0565 | 0.0035 | 0.0004 | -16.1429
0 | 0.0001 | 0.00349 | 0 | 0.028653
0.5 | 0.0567 | 0.0035 | -0.0004 | 16.2
1 | 0.11 | 0.00379 | -0.0003 | 29.0237
1.5 | 0.1575 | 0.00451 | 0.0009 | 34.9224
2 | 0.2102 | 0.00484 | 0.0012 | 43.4298
2.5 | 0.2645 | 0.0051 | 0.0012 | 51.8627
3 | 0.318 | 0.00541 | 0.0013 | 58.78
3.5 | 0.3723 | 0.00569 | 0.0013 | 65.4306
4 | 0.4261 | 0.00594 | 0.0014 | 71.734
4.5 | 0.4807 | 0.00616 | 0.0014 | 78.0357
5 | 0.5355 | 0.00636 | 0.0012 | 84.1981
5.5 | 0.5897 | 0.00655 | 0.0012 | 90.0305
6 | 0.6441 | 0.00675 | 0.0012 | 95.4222
6.5 | 0.6976 | 0.00697 | 0.0013 | 100.0861
7 | 0.7503 | 0.00719 | 0.0015 | 104.3533
7.5 | 0.8031 | 0.00742 | 0.0017 | 108.2345
8 | 0.8541 | 0.00768 | 0.0023 | 111.2109
8.5 | 0.9046 | 0.00796 | 0.0028 | 113.6432
9 | 0.9544 | 0.00822 | 0.0036 | 116.1071
9.5 | 1.0022 | 0.00856 | 0.0046 | 117.0794
10 | 1.0485 | 0.0089 | 0.006 | 117.809
10.5 | 1.0936 | 0.00925 | 0.0075 | 118.227
11 | 1.1344 | 0.00966 | 0.0098 | 117.4327
11.5 | 1.1645 | 0.01004 | 0.0144 | 115.9861
12 | 1.1957 | 0.01049 | 0.0185 | 113.9847
12.5 | 1.2273 | 0.01098 | 0.0222 | 111.776
13 | 1.2564 | 0.01162 | 0.0261 | 108.1239
13.5 | 1.2851 | 0.01232 | 0.0297 | 104.3101
14 | 1.3134 | 0.01313 | 0.0332 | 100.0305
14.5 | 1.3414 | 0.01403 | 0.0364 | 95.6094
15 | 1.367 | 0.01509 | 0.0397 | 90.5898
15.5 | 1.3953 | 0.01607 | 0.0424 | 86.8264
16 | 1.4178 | 0.01727 | 0.0457 | 82.0961
16.5 | 1.5074 | 0.01846 | 0.0353 | 81.6576
17.5 | 1.618 | 0.02204 | 0.0269 | 73.412
18 | 1.6665 | 0.02425 | 0.0231 | 68.7216
18.5 | 1.6961 | 0.02584 | 0.0241 | 65.6385
19 | 1.7166 | 0.02813 | 0.0255 | 61.0238
19.5 | 1.7327 | 0.03091 | 0.0268 | 56.0563
20 | 1.7524 | 0.03347 | 0.0276 | 52.3573

## 139. Re 18M Mach 0.10 (1)
BIGFOIL.COM POLAR EXPORT
GA 40A016
GA 40A016 |  |  |  | Cl Max: | 1.177 | at alpha= | 12 | deg
JavaFoil+Calcfoil stall+Eppler ext transition |  |  |  | L/D Max: | 109.763 | at alpha= | 7.5 | deg
Re: | 18000000 |  |  | Cd Min: | 0.0048 | at alpha= | 0.5 | deg
Mach: | 0.1 |  |  | Cl=0 at alpha= | 0 | deg
|  |  |  | @ Cl=0.1, Cd= | 0.0049025
|  |  |  | @ Cl=0.4, Cd= | 0.0057535
|  |  |  | @ Cl=0.6, Cd= | 0.0067344
alpha (deg) | Cl | Cd | Cm | Cl/Cd
-18 | -0.974 | 0.03857 | 0.035 | -25.26
-17.5 | -1.007 | 0.03362 | 0.035 | -29.946
-17 | -1.039 | 0.02887 | 0.035 | -35.983
-16.5 | -1.062 | 0.0273 | 0.034 | -38.904
-16 | -1.087 | 0.02451 | 0.033 | -44.361
-15.5 | -1.109 | 0.02231 | 0.032 | -49.724
-15 | -1.128 | 0.02035 | 0.032 | -55.422
-14.5 | -1.145 | 0.01824 | 0.031 | -62.792
-14 | -1.157 | 0.01684 | 0.03 | -68.718
-13.5 | -1.164 | 0.01554 | 0.029 | -74.869
-13 | -1.166 | 0.01471 | 0.028 | -79.278
-12.5 | -1.165 | 0.01343 | 0.027 | -86.781
-12 | -1.166 | 0.01247 | 0.027 | -93.469
-11.5 | -1.151 | 0.01217 | 0.026 | -94.564
-11 | -1.131 | 0.01136 | 0.025 | -99.575
-10.5 | -1.107 | 0.01112 | 0.023 | -99.53
-10 | -1.079 | 0.01038 | 0.022 | -103.92
-9.5 | -1.046 | 0.01026 | 0.021 | -101.953
-9 | -1.009 | 0.00983 | 0.02 | -102.673
-8.5 | -0.969 | 0.00938 | 0.019 | -103.281
-8 | -0.925 | 0.00904 | 0.018 | -102.315
-7.5 | -0.878 | 0.00815 | 0.017 | -107.79
-7 | -0.829 | 0.00814 | 0.016 | -101.802
-6.5 | -0.777 | 0.00773 | 0.015 | -100.456
-6 | -0.722 | 0.00763 | 0.014 | -94.743
-5.5 | -0.667 | 0.00734 | 0.012 | -90.794
-5 | -0.609 | 0.00682 | 0.011 | -89.345
-4.5 | -0.55 | 0.00667 | 0.01 | -82.516
-4 | -0.491 | 0.00649 | 0.009 | -75.562
-3.5 | -0.43 | 0.00599 | 0.008 | -71.875
-3 | -0.369 | 0.00564 | 0.007 | -65.464
-2.5 | -0.308 | 0.00547 | 0.006 | -56.365
-2 | -0.247 | 0.00522 | 0.005 | -47.383
-1.5 | -0.185 | 0.00505 | 0.003 | -36.695
-1 | -0.124 | 0.00501 | 0.002 | -24.689
-0.5 | -0.062 | 0.00484 | 0.001 | -12.784
0 | 0 | 0.00498 | 0 | 0
0.5 | 0.062 | 0.0048 | -0.001 | 12.968
1 | 0.125 | 0.00497 | -0.002 | 25.048
1.5 | 0.187 | 0.00502 | -0.003 | 37.227
2 | 0.249 | 0.00518 | -0.005 | 48.081
2.5 | 0.311 | 0.00543 | -0.006 | 57.203
3 | 0.372 | 0.0056 | -0.007 | 66.451
3.5 | 0.434 | 0.00594 | -0.008 | 72.976
4 | 0.494 | 0.00644 | -0.009 | 76.726
4.5 | 0.555 | 0.00662 | -0.01 | 83.814
5 | 0.614 | 0.00677 | -0.011 | 90.783
5.5 | 0.672 | 0.00728 | -0.013 | 92.294
6 | 0.729 | 0.00756 | -0.014 | 96.338
6.5 | 0.783 | 0.00766 | -0.015 | 102.223
7 | 0.836 | 0.00807 | -0.016 | 103.616
7.5 | 0.886 | 0.00807 | -0.017 | 109.763
8 | 0.933 | 0.00896 | -0.018 | 104.209
8.5 | 0.978 | 0.00929 | -0.019 | 105.258
9 | 1.019 | 0.00973 | -0.02 | 104.694
9.5 | 1.056 | 0.01015 | -0.021 | 104.022
10 | 1.089 | 0.01026 | -0.022 | 106.104
10.5 | 1.118 | 0.011 | -0.024 | 101.654
11 | 1.142 | 0.01122 | -0.025 | 101.817
11.5 | 1.162 | 0.01202 | -0.026 | 96.722
12 | 1.177 | 0.01231 | -0.027 | 95.686
12.5 | 1.165 | 0.01343 | -0.027 | 86.781
13 | 1.166 | 0.01471 | -0.028 | 79.278
13.5 | 1.164 | 0.01554 | -0.029 | 74.869
14 | 1.157 | 0.01684 | -0.03 | 68.718
14.5 | 1.145 | 0.01824 | -0.031 | 62.792
15 | 1.128 | 0.02035 | -0.031 | 55.422
15.5 | 1.109 | 0.02231 | -0.032 | 49.724
16 | 1.087 | 0.02451 | -0.033 | 44.361
16.5 | 1.062 | 0.0273 | -0.034 | 38.904
17 | 1.039 | 0.02887 | -0.034 | 35.983

## 140. Re 18M Mach 0.10 (2)
BIGFOIL.COM POLAR EXPORT
GA 40A016
GA 40A016 |  |  |  | Cl Max: | 1.7464 | at alpha= | 20 | deg
XFOIL ncrit=9 |  |  |  | L/D Max: | 117.414 | at alpha= | 10 | deg
Re: | 18000000 |  |  | Cd Min: | 0.03638 | at alpha= | -20 | deg
Mach: | 0.1 |  |  | Cl=0 at alpha= | -0.00087719 | deg
|  |  |  | @ Cl=0.1, Cd= | 0.0037218
|  |  |  | @ Cl=0.4, Cd= | 0.0058199
|  |  |  | @ Cl=0.6, Cd= | 0.006605
alpha (deg) | Cl | Cd | Cm | Cl/Cd
-20 | -1.7431 | 0.03638 | -0.0314 | -47.9137
-19.5 | -1.7183 | 0.03399 | -0.0308 | -50.5531
-19 | -1.7093 | 0.03046 | -0.0294 | -56.1162
-18.5 | -1.6938 | 0.0276 | -0.0277 | -61.3696
-18 | -1.6667 | 0.02571 | -0.0266 | -64.8269
-17.5 | -1.6232 | 0.02309 | -0.0297 | -70.2988
-17 | -1.5673 | 0.0211 | -0.034 | -74.2796
-16.5 | -1.5243 | 0.01942 | -0.0353 | -78.4912
-16 | -1.4184 | 0.01791 | -0.049 | -79.196
-15.5 | -1.3963 | 0.01666 | -0.0455 | -83.8115
-14.5 | -1.3386 | 0.01464 | -0.0398 | -91.4344
-14 | -1.3151 | 0.01348 | -0.036 | -97.5593
-13.5 | -1.2841 | 0.01269 | -0.0328 | -101.1899
-13 | -1.2556 | 0.01191 | -0.0291 | -105.424
-12.5 | -1.2253 | 0.01125 | -0.0254 | -108.9156
-12 | -1.196 | 0.01063 | -0.0211 | -112.5118
-11.5 | -1.1646 | 0.01016 | -0.017 | -114.626
-11 | -1.1327 | 0.00974 | -0.0127 | -116.2936
-10.5 | -1.0969 | 0.00937 | -0.0091 | -117.0651
-10 | -1.0531 | 0.00897 | -0.0072 | -117.4025
-9.5 | -1.0065 | 0.00864 | -0.0057 | -116.4931
-9 | -0.9591 | 0.00828 | -0.0044 | -115.8333
-8.5 | -0.9093 | 0.00801 | -0.0035 | -113.5206
-8 | -0.8584 | 0.00772 | -0.0029 | -111.1917
-7.5 | -0.8072 | 0.00746 | -0.0022 | -108.2038
-7 | -0.7542 | 0.00722 | -0.0019 | -104.4598
-6.5 | -0.7012 | 0.00699 | -0.0016 | -100.3147
-6 | -0.6474 | 0.00677 | -0.0015 | -95.6278
-5.5 | -0.5927 | 0.00658 | -0.0015 | -90.076
-5 | -0.5383 | 0.00638 | -0.0014 | -84.373
-4.5 | -0.483 | 0.00618 | -0.0015 | -78.1553
-4 | -0.4282 | 0.00596 | -0.0016 | -71.8456
-3.5 | -0.3741 | 0.0057 | -0.0015 | -65.6316
-2.5 | -0.2659 | 0.0051 | -0.0013 | -52.1373
-2 | -0.2109 | 0.00486 | -0.0013 | -43.3951
-1.5 | -0.1575 | 0.00456 | -0.0011 | -34.5395
-1 | -0.111 | 0.00376 | 0.0003 | -29.5213
-0.5 | -0.0569 | 0.00349 | 0.0004 | -16.3037
0 | 0.0001 | 0.00349 | 0 | 0.028653
0.5 | 0.057 | 0.00349 | -0.0004 | 16.3324
1 | 0.1108 | 0.00378 | -0.0003 | 29.3122
1.5 | 0.1584 | 0.00451 | 0.001 | 35.122
2 | 0.2113 | 0.00484 | 0.0013 | 43.657
2.5 | 0.2658 | 0.00511 | 0.0013 | 52.0157
3 | 0.3195 | 0.00542 | 0.0014 | 58.9483
4 | 0.4282 | 0.00596 | 0.0016 | 71.8456
4.5 | 0.4831 | 0.00617 | 0.0015 | 78.2982
5 | 0.5383 | 0.00638 | 0.0014 | 84.373
5.5 | 0.5928 | 0.00658 | 0.0015 | 90.0912
6 | 0.6475 | 0.00677 | 0.0015 | 95.6425
6.5 | 0.7013 | 0.007 | 0.0016 | 100.1857
7 | 0.7543 | 0.00722 | 0.0019 | 104.4737
7.5 | 0.8074 | 0.00745 | 0.0022 | 108.3758
8 | 0.8584 | 0.00772 | 0.0029 | 111.1917
8.5 | 0.9094 | 0.00801 | 0.0035 | 113.5331
9 | 0.9591 | 0.00828 | 0.0044 | 115.8333
9.5 | 1.0067 | 0.00864 | 0.0057 | 116.5162
10 | 1.0532 | 0.00897 | 0.0072 | 117.4136
10.5 | 1.0975 | 0.00935 | 0.009 | 117.3797
11 | 1.1336 | 0.00974 | 0.0125 | 116.386
11.5 | 1.1648 | 0.01016 | 0.017 | 114.6457
12 | 1.1956 | 0.01066 | 0.0212 | 112.1576
12.5 | 1.2278 | 0.01118 | 0.0249 | 109.8211
13 | 1.2561 | 0.0119 | 0.029 | 105.5546
13.5 | 1.285 | 0.01266 | 0.0327 | 101.5008
14 | 1.3136 | 0.01354 | 0.0362 | 97.0162
14.5 | 1.3414 | 0.01452 | 0.0395 | 92.3829
15.5 | 1.3973 | 0.01663 | 0.0454 | 84.0229
16 | 1.4193 | 0.01792 | 0.0488 | 79.202
16.5 | 1.5168 | 0.01939 | 0.0368 | 78.2259
17 | 1.5684 | 0.02104 | 0.0339 | 74.5437
17.5 | 1.6187 | 0.02342 | 0.0299 | 69.1161
18 | 1.6658 | 0.02584 | 0.0265 | 64.4659
18.5 | 1.6966 | 0.02745 | 0.0275 | 61.8069
19 | 1.7145 | 0.03014 | 0.029 | 56.8845
19.5 | 1.7271 | 0.03336 | 0.0303 | 51.7716
20 | 1.7464 | 0.0362 | 0.0311 | 48.2431

## 141. Re 18M Mach 0.25 (1)
BIGFOIL.COM POLAR EXPORT
GA 40A016
GA 40A016 |  |  |  | Cl Max: | 1.105 | at alpha= | 11 | deg
JavaFoil+Calcfoil stall+Eppler ext transition |  |  |  | L/D Max: | 106.202 | at alpha= | 7 | deg
Re: | 18000000 |  |  | Cd Min: | 0.00482 | at alpha= | 0.5 | deg
Mach: | 0.25 |  |  | Cl=0 at alpha= | 0 | deg
|  |  |  | @ Cl=0.1, Cd= | 0.0049325
|  |  |  | @ Cl=0.4, Cd= | 0.0057914
|  |  |  | @ Cl=0.6, Cd= | 0.0068521
alpha (deg) | Cl | Cd | Cm | Cl/Cd
-16 | -0.724 | 0.04534 | 0.032 | -15.966
-15.5 | -0.798 | 0.03304 | 0.032 | -24.159
-15 | -0.864 | 0.02578 | 0.032 | -33.535
-14.5 | -0.913 | 0.02418 | 0.031 | -37.755
-14 | -0.961 | 0.02089 | 0.03 | -46.012
-13.5 | -1.002 | 0.01866 | 0.03 | -53.669
-13 | -1.035 | 0.01687 | 0.029 | -61.325
-12.5 | -1.06 | 0.01551 | 0.028 | -68.303
-12 | -1.077 | 0.01428 | 0.027 | -75.408
-11.5 | -1.087 | 0.0135 | 0.026 | -80.474
-11 | -1.094 | 0.0122 | 0.025 | -89.606
-10.5 | -1.084 | 0.01164 | 0.024 | -93.095
-10 | -1.067 | 0.011 | 0.023 | -96.972
-9.5 | -1.043 | 0.01082 | 0.022 | -96.393
-9 | -1.013 | 0.01035 | 0.021 | -97.878
-8.5 | -0.978 | 0.00985 | 0.02 | -99.346
-8 | -0.938 | 0.00945 | 0.019 | -99.31
-7.5 | -0.894 | 0.00882 | 0.017 | -101.346
-7 | -0.846 | 0.00811 | 0.016 | -104.293
-6.5 | -0.794 | 0.00796 | 0.015 | -99.685
-6 | -0.74 | 0.00794 | 0.014 | -93.184
-5.5 | -0.683 | 0.00752 | 0.013 | -90.856
-5 | -0.625 | 0.00704 | 0.012 | -88.826
-4.5 | -0.565 | 0.00675 | 0.011 | -83.614
-4 | -0.504 | 0.00659 | 0.009 | -76.446
-3.5 | -0.442 | 0.00617 | 0.008 | -71.616
-3 | -0.379 | 0.0057 | 0.007 | -66.581
-2.5 | -0.317 | 0.0055 | 0.006 | -57.607
-2 | -0.254 | 0.00527 | 0.005 | -48.153
-1.5 | -0.191 | 0.00507 | 0.004 | -37.552
-1 | -0.127 | 0.00506 | 0.002 | -25.111
-0.5 | -0.064 | 0.00485 | 0.001 | -13.09
0 | 0 | 0.00497 | 0 | 0
0.5 | 0.064 | 0.00482 | -0.001 | 13.288
1 | 0.128 | 0.00502 | -0.002 | 25.493
1.5 | 0.192 | 0.00504 | -0.004 | 38.123
2 | 0.256 | 0.00524 | -0.005 | 48.893
2.5 | 0.319 | 0.00546 | -0.006 | 58.504
3 | 0.382 | 0.00566 | -0.007 | 67.629
3.5 | 0.445 | 0.00612 | -0.008 | 72.748
4 | 0.508 | 0.00654 | -0.009 | 77.669
4.5 | 0.569 | 0.00672 | -0.011 | 84.697
5 | 0.63 | 0.00698 | -0.012 | 90.309
5.5 | 0.689 | 0.00746 | -0.013 | 92.407
6 | 0.746 | 0.00787 | -0.014 | 94.8
6.5 | 0.801 | 0.00789 | -0.015 | 101.478
7 | 0.853 | 0.00803 | -0.016 | 106.202
7.5 | 0.902 | 0.00873 | -0.017 | 103.24
8 | 0.947 | 0.00936 | -0.019 | 101.196
8.5 | 0.987 | 0.00975 | -0.02 | 101.268
9 | 1.023 | 0.01025 | -0.021 | 99.82
9.5 | 1.053 | 0.01071 | -0.022 | 98.362
10 | 1.077 | 0.01087 | -0.023 | 99.041
10.5 | 1.094 | 0.0115 | -0.024 | 95.124
11 | 1.105 | 0.01205 | -0.025 | 91.632
11.5 | 1.087 | 0.0135 | -0.026 | 80.474
12 | 1.077 | 0.01428 | -0.027 | 75.408
12.5 | 1.06 | 0.01551 | -0.028 | 68.303
13 | 1.035 | 0.01687 | -0.029 | 61.325
13.5 | 1.002 | 0.01866 | -0.029 | 53.669
14 | 0.961 | 0.02089 | -0.03 | 46.012
14.5 | 0.916 | 0.02311 | -0.031 | 39.648
15 | 0.864 | 0.02578 | -0.032 | 33.535
15.5 | 0.798 | 0.03304 | -0.032 | 24.159
16 | 0.724 | 0.04534 | -0.031 | 15.966

## 142. Re 18M Mach 0.25 (2)
BIGFOIL.COM POLAR EXPORT
GA 40A016
GA 40A016 |  |  |  | Cl Max: | 1.6797 | at alpha= | 19 | deg
XFOIL ncrit=9 |  |  |  | L/D Max: | 114.284 | at alpha= | 9.5 | deg
Re: | 18000000 |  |  | Cd Min: | 0.05642 | at alpha= | -20 | deg
Mach: | 0.25 |  |  | Cl=0 at alpha= | -0.00084746 | deg
|  |  |  | @ Cl=0.1, Cd= | 0.0036599
|  |  |  | @ Cl=0.4, Cd= | 0.0058753
|  |  |  | @ Cl=0.6, Cd= | 0.0066625
alpha (deg) | Cl | Cd | Cm | Cl/Cd
-20 | -1.6722 | 0.05642 | -0.0465 | -29.6384
-19.5 | -1.6727 | 0.05051 | -0.0466 | -33.1162
-19 | -1.6762 | 0.04464 | -0.0462 | -37.5493
-18.5 | -1.674 | 0.03955 | -0.0452 | -42.3262
-18 | -1.6567 | 0.03588 | -0.0438 | -46.1734
-17.5 | -1.6284 | 0.03162 | -0.0454 | -51.4991
-17 | -1.5813 | 0.02799 | -0.049 | -56.4952
-16 | -1.423 | 0.02221 | -0.0656 | -64.0702
-15.5 | -1.4002 | 0.02058 | -0.0617 | -68.0369
-15 | -1.3754 | 0.0189 | -0.0582 | -72.7725
-14.5 | -1.3465 | 0.01746 | -0.0549 | -77.1191
-14 | -1.3206 | 0.01595 | -0.0511 | -82.7962
-13.5 | -1.2886 | 0.0148 | -0.0476 | -87.0676
-13 | -1.2578 | 0.01371 | -0.0438 | -91.7433
-12.5 | -1.2255 | 0.01276 | -0.04 | -96.0423
-12 | -1.197 | 0.01179 | -0.0353 | -101.5267
-11.5 | -1.1663 | 0.01102 | -0.0307 | -105.8348
-11 | -1.1322 | 0.01041 | -0.0264 | -108.7608
-10.5 | -1.0992 | 0.00988 | -0.0216 | -111.2551
-10 | -1.0683 | 0.00938 | -0.0161 | -113.8913
-9.5 | -1.0294 | 0.00901 | -0.0121 | -114.2508
-9 | -0.9821 | 0.00864 | -0.0099 | -113.669
-8.5 | -0.9333 | 0.00827 | -0.0079 | -112.8537
-8 | -0.8817 | 0.00797 | -0.0065 | -110.6274
-7.5 | -0.8296 | 0.00766 | -0.0053 | -108.3029
-7 | -0.7757 | 0.00739 | -0.0044 | -104.9662
-6.5 | -0.7209 | 0.00716 | -0.0037 | -100.6844
-6 | -0.6656 | 0.0069 | -0.0032 | -96.4638
-5.5 | -0.6095 | 0.0067 | -0.0029 | -90.9701
-5 | -0.5533 | 0.00647 | -0.0026 | -85.5178
-4.5 | -0.4963 | 0.00627 | -0.0026 | -79.1547
-4 | -0.4397 | 0.00606 | -0.0024 | -72.5578
-3.5 | -0.3837 | 0.0058 | -0.0022 | -66.1552
-3 | -0.3282 | 0.00547 | -0.002 | -60
-2.5 | -0.2731 | 0.00515 | -0.0017 | -53.0291
-2 | -0.2169 | 0.00487 | -0.0016 | -44.538
-1.5 | -0.1623 | 0.00454 | -0.0012 | -35.7489
-1 | -0.1155 | 0.0037 | 0.0004 | -31.2162
-0.5 | -0.0589 | 0.00347 | 0.0004 | -16.9741
0 | 0.0001 | 0.00346 | 0 | 0.028902
0.5 | 0.0591 | 0.00347 | -0.0005 | 17.0317
1 | 0.1151 | 0.00373 | -0.0004 | 30.8579
1.5 | 0.1635 | 0.00448 | 0.001 | 36.4955
2 | 0.2173 | 0.00485 | 0.0015 | 44.8041
2.5 | 0.2732 | 0.00515 | 0.0017 | 53.0485
3 | 0.3279 | 0.00549 | 0.002 | 59.7268
3.5 | 0.3838 | 0.0058 | 0.0022 | 66.1724
4 | 0.4397 | 0.00606 | 0.0024 | 72.5578
4.5 | 0.4964 | 0.00627 | 0.0025 | 79.1707
5 | 0.5533 | 0.00648 | 0.0026 | 85.3858
5.5 | 0.6096 | 0.0067 | 0.0029 | 90.9851
6 | 0.6657 | 0.0069 | 0.0032 | 96.4783
6.5 | 0.721 | 0.00716 | 0.0037 | 100.6983
7 | 0.7758 | 0.00739 | 0.0044 | 104.9797
7.5 | 0.8298 | 0.00766 | 0.0052 | 108.329
8 | 0.8818 | 0.00797 | 0.0065 | 110.6399
8.5 | 0.9336 | 0.00827 | 0.0079 | 112.89
9 | 0.982 | 0.00864 | 0.0099 | 113.6574
9.5 | 1.0297 | 0.00901 | 0.0121 | 114.2841
10 | 1.0665 | 0.00942 | 0.0164 | 113.2166
10.5 | 1.0998 | 0.00988 | 0.0215 | 111.3158
11 | 1.1336 | 0.01039 | 0.0261 | 109.1049
11.5 | 1.1664 | 0.01103 | 0.0307 | 105.748
12 | 1.1959 | 0.01183 | 0.0355 | 101.0904
12.5 | 1.2288 | 0.01265 | 0.0395 | 97.1383
13 | 1.2579 | 0.01372 | 0.0438 | 91.6837
13.5 | 1.2886 | 0.01481 | 0.0476 | 87.0088
14 | 1.3209 | 0.01594 | 0.051 | 82.867
14.5 | 1.3501 | 0.01729 | 0.0545 | 78.0856
15 | 1.3772 | 0.01882 | 0.0581 | 73.1775
15.5 | 1.4009 | 0.02057 | 0.0617 | 68.104
16 | 1.4258 | 0.02216 | 0.0652 | 64.3412
16.5 | 1.5518 | 0.0255 | 0.0476 | 60.8549
17 | 1.5808 | 0.02794 | 0.0492 | 56.5784
17.5 | 1.6249 | 0.03184 | 0.0455 | 51.0333
18 | 1.6575 | 0.03592 | 0.0436 | 46.1442
18.5 | 1.6767 | 0.03943 | 0.0449 | 42.5235
19 | 1.6797 | 0.04446 | 0.0459 | 37.78
19.5 | 1.6783 | 0.05016 | 0.0464 | 33.4589
20 | 1.6775 | 0.05608 | 0.0463 | 29.9126

## 143. Re 18M Mach 0.50 (1)
BIGFOIL.COM POLAR EXPORT
GA 40A016
GA 40A016 |  |  |  | Cl Max: | 1.133 | at alpha= | 20 | deg
JavaFoil+Calcfoil stall+Eppler ext transition |  |  |  | L/D Max: | 93.26 | at alpha= | 6.5 | deg
Re: | 18000000 |  |  | Cd Min: | 0.00502 | at alpha= | 0 | deg
Mach: | 0.5 |  |  | Cl=0 at alpha= | 0 | deg
|  |  |  | @ Cl=0.1, Cd= | 0.0051168
|  |  |  | @ Cl=0.4, Cd= | 0.0060304
|  |  |  | @ Cl=0.6, Cd= | 0.0073572
alpha (deg) | Cl | Cd | Cm | Cl/Cd
-20 | -1.133 | 0.18683 | 0.031 | -6.067
-19.5 | -1.105 | 0.18023 | 0.03 | -6.134
-19 | -1.076 | 0.17561 | 0.029 | -6.127
-18.5 | -1.047 | 0.17061 | 0.027 | -6.136
-18 | -1.019 | 0.16658 | 0.027 | -6.117
-17.5 | -0.995 | 0.15016 | 0.027 | -6.625
-17 | -0.977 | 0.12418 | 0.028 | -7.866
-16.5 | -0.947 | 0.12049 | 0.027 | -7.855
-16 | -0.915 | 0.11722 | 0.025 | -7.808
-15.5 | -0.885 | 0.11411 | 0.024 | -7.752
-15 | -0.854 | 0.11087 | 0.022 | -7.705
-14.5 | -0.825 | 0.10629 | 0.021 | -7.759
-14 | -0.799 | 0.0935 | 0.021 | -8.546
-13.5 | -0.767 | 0.09986 | 0.019 | -7.684
-13 | -0.755 | 0.07875 | 0.022 | -9.587
-12.5 | -0.73 | 0.07113 | 0.022 | -10.27
-12 | -0.786 | 0.02758 | 0.028 | -28.484
-11.5 | -0.771 | 0.02083 | 0.028 | -37.001
-11 | -0.745 | 0.01791 | 0.027 | -41.6
-10.5 | -0.717 | 0.01593 | 0.026 | -44.986
-10 | -0.682 | 0.01636 | 0.025 | -41.682
-9.5 | -0.654 | 0.01445 | 0.024 | -45.217
-9 | -0.62 | 0.01409 | 0.023 | -44.012
-8.5 | -0.588 | 0.01332 | 0.022 | -44.129
-8 | -0.786 | 0.01195 | 0.021 | -65.763
-7.5 | -0.88 | 0.01116 | 0.019 | -78.799
-7 | -0.88 | 0.01037 | 0.018 | -84.834
-6.5 | -0.85 | 0.00906 | 0.017 | -93.815
-6 | -0.806 | 0.00906 | 0.016 | -88.881
-5.5 | -0.752 | 0.00864 | 0.014 | -86.961
-5 | -0.692 | 0.00832 | 0.013 | -83.101
-4.5 | -0.627 | 0.00744 | 0.012 | -84.277
-4 | -0.561 | 0.00713 | 0.01 | -78.581
-3.5 | -0.493 | 0.00695 | 0.009 | -70.881
-3 | -0.423 | 0.00612 | 0.008 | -69.214
-2.5 | -0.354 | 0.00588 | 0.007 | -60.114
-2 | -0.284 | 0.00556 | 0.005 | -51.07
-1.5 | -0.213 | 0.00532 | 0.004 | -40.007
-1 | -0.142 | 0.0053 | 0.003 | -26.808
-0.5 | -0.071 | 0.00507 | 0.001 | -13.996
0 | 0 | 0.00502 | 0 | 0
0.5 | 0.072 | 0.00503 | -0.001 | 14.22
1 | 0.143 | 0.00525 | -0.003 | 27.237
1.5 | 0.215 | 0.00528 | -0.004 | 40.651
2 | 0.286 | 0.00551 | -0.005 | 51.899
2.5 | 0.357 | 0.00584 | -0.007 | 61.1
3 | 0.427 | 0.00615 | -0.008 | 69.392
3.5 | 0.497 | 0.00698 | -0.009 | 71.178
4 | 0.566 | 0.00721 | -0.01 | 78.438
4.5 | 0.633 | 0.0075 | -0.012 | 84.403
5 | 0.698 | 0.00781 | -0.013 | 89.355
5.5 | 0.759 | 0.0082 | -0.014 | 92.543
6 | 0.813 | 0.00888 | -0.016 | 91.568
6.5 | 0.858 | 0.0092 | -0.017 | 93.26
7 | 0.888 | 0.01008 | -0.018 | 88.09
7.5 | 0.888 | 0.01072 | -0.02 | 82.829
8 | 0.794 | 0.01155 | -0.021 | 68.726
8.5 | 0.589 | 0.01287 | -0.022 | 45.728
9 | 0.62 | 0.01409 | -0.023 | 44.012
9.5 | 0.654 | 0.01445 | -0.024 | 45.217
10 | 0.678 | 0.01697 | -0.025 | 39.927
10.5 | 0.717 | 0.01624 | -0.026 | 44.131
11 | 0.745 | 0.0182 | -0.027 | 40.94
11.5 | 0.77 | 0.02124 | -0.028 | 36.275
12 | 0.779 | 0.02973 | -0.028 | 26.218
12.5 | 0.744 | 0.06292 | -0.024 | 11.821
13 | 0.752 | 0.08103 | -0.022 | 9.285
13.5 | 0.768 | 0.0989 | -0.019 | 7.76
14 | 0.799 | 0.09426 | -0.021 | 8.471
14.5 | 0.824 | 0.10799 | -0.021 | 7.634
15 | 0.854 | 0.11154 | -0.022 | 7.656
15.5 | 0.884 | 0.11384 | -0.024 | 7.769
16 | 0.916 | 0.11662 | -0.025 | 7.851
16.5 | 0.948 | 0.11829 | -0.027 | 8.014
17 | 0.976 | 0.1248 | -0.028 | 7.824
17.5 | 0.995 | 0.14691 | -0.027 | 6.774
18 | 1.019 | 0.16423 | -0.026 | 6.205
18.5 | 1.047 | 0.16937 | -0.027 | 6.184
19 | 1.077 | 0.17628 | -0.029 | 6.107
19.5 | 1.105 | 0.18204 | -0.03 | 6.07
20 | 1.133 | 0.18705 | -0.031 | 6.06

## 144. Re 18M Mach 0.50 (2)
BIGFOIL.COM POLAR EXPORT
GA 40A016
GA 40A016 |  |  |  | Cl Max: | 1.0265 | at alpha= | 10 | deg
XFOIL ncrit=9 |  |  |  | L/D Max: | 100.604 | at alpha= | 7 | deg
Re: | 18000000 |  |  | Cd Min: | 0.10343 | at alpha= | -15 | deg
Mach: | 0.5 |  |  | Cl=0 at alpha= | -0.00073314 | deg
|  |  |  | @ Cl=0.1, Cd= | 0.003498
|  |  |  | @ Cl=0.4, Cd= | 0.0060644
|  |  |  | @ Cl=0.6, Cd= | 0.0069431
alpha (deg) | Cl | Cd | Cm | Cl/Cd
-15 | -0.7565 | 0.10343 | -0.0614 | -7.3141
-14.5 | -0.7734 | 0.09086 | -0.0694 | -8.512
-14 | -0.7944 | 0.07843 | -0.0776 | -10.1288
-13.5 | -0.8172 | 0.06699 | -0.0845 | -12.1988
-13 | -0.8523 | 0.0558 | -0.0899 | -15.2742
-12.5 | -0.8821 | 0.04655 | -0.0924 | -18.9495
-12 | -0.9221 | 0.03774 | -0.0923 | -24.433
-11.5 | -0.9525 | 0.0307 | -0.0895 | -31.0261
-11 | -0.9897 | 0.02424 | -0.0837 | -40.8292
-10.5 | -1.0099 | 0.01952 | -0.076 | -51.7367
-10 | -1.028 | 0.01554 | -0.0665 | -66.1519
-9.5 | -1.0217 | 0.01287 | -0.0576 | -79.3862
-9 | -0.9944 | 0.01124 | -0.05 | -88.4698
-8.5 | -0.9555 | 0.01021 | -0.0436 | -93.5847
-8 | -0.9141 | 0.00943 | -0.0374 | -96.9353
-7.5 | -0.8746 | 0.00878 | -0.0307 | -99.6128
-7 | -0.8326 | 0.00828 | -0.0243 | -100.5556
-6.5 | -0.789 | 0.00793 | -0.0182 | -99.4956
-6 | -0.7318 | 0.00761 | -0.015 | -96.1629
-5.5 | -0.6728 | 0.00727 | -0.0123 | -92.5447
-5 | -0.6111 | 0.00699 | -0.0104 | -87.4249
-4.5 | -0.549 | 0.00673 | -0.0088 | -81.575
-4 | -0.4856 | 0.00647 | -0.0077 | -75.0541
-3.5 | -0.4225 | 0.0062 | -0.0067 | -68.1452
-3 | -0.3631 | 0.00582 | -0.0053 | -62.3883
-2.5 | -0.3037 | 0.00537 | -0.004 | -56.5549
-2 | -0.2426 | 0.00497 | -0.0031 | -48.8129
-1.5 | -0.1846 | 0.00447 | -0.0018 | -41.2975
-1 | -0.1348 | 0.00356 | 0.0009 | -37.8652
-0.5 | -0.0681 | 0.00346 | 0.0006 | -19.6821
0 | 0.0001 | 0.00344 | 0 | 0.02907
0.5 | 0.0682 | 0.00346 | -0.0006 | 19.711
1 | 0.1352 | 0.00354 | -0.001 | 38.1921
1.5 | 0.1861 | 0.00441 | 0.0015 | 42.1995
2 | 0.2428 | 0.00497 | 0.003 | 48.8531
2.5 | 0.3038 | 0.00537 | 0.0039 | 56.5736
3 | 0.3626 | 0.00584 | 0.0054 | 62.089
3.5 | 0.4226 | 0.0062 | 0.0067 | 68.1613
4 | 0.4856 | 0.00648 | 0.0077 | 74.9383
4.5 | 0.5491 | 0.00673 | 0.0088 | 81.5899
5 | 0.6112 | 0.00699 | 0.0104 | 87.4392
5.5 | 0.6729 | 0.00727 | 0.0123 | 92.5585
6 | 0.7319 | 0.00761 | 0.015 | 96.1761
6.5 | 0.7893 | 0.00793 | 0.0182 | 99.5334
7 | 0.833 | 0.00828 | 0.0242 | 100.6039
7.5 | 0.875 | 0.00877 | 0.0307 | 99.7719
8 | 0.9156 | 0.00941 | 0.0371 | 97.3007
8.5 | 0.956 | 0.0102 | 0.0435 | 93.7255
9 | 0.9937 | 0.01127 | 0.0501 | 88.1721
9.5 | 1.0223 | 0.01287 | 0.0576 | 79.4328
10 | 1.0265 | 0.0156 | 0.0666 | 65.8013
10.5 | 1.0104 | 0.01952 | 0.076 | 51.7623
11 | 0.9848 | 0.02453 | 0.0839 | 40.1468
11.5 | 0.9534 | 0.03069 | 0.0895 | 31.0655
12 | 0.9205 | 0.0379 | 0.0923 | 24.2876
12.5 | 0.8816 | 0.04666 | 0.0922 | 18.8941
13 | 0.848 | 0.0563 | 0.0895 | 15.0622
13.5 | 0.8204 | 0.06676 | 0.0845 | 12.2888
14 | 0.7953 | 0.07848 | 0.0774 | 10.1338
14.5 | 0.7717 | 0.09127 | 0.069 | 8.4551
15 | 0.7585 | 0.10328 | 0.0614 | 7.3441

## 145. Re 20M Mach 0.00 (1)
BIGFOIL.COM POLAR EXPORT
GA 40A016
GA 40A016 |  |  |  | Cl Max: | 1.186 | at alpha= | 12 | deg
JavaFoil+Calcfoil stall+Eppler ext transition |  |  |  | L/D Max: | 111.538 | at alpha= | 7.5 | deg
Re: | 20000000 |  |  | Cd Min: | 0.00503 | at alpha= | 1.5 | deg
Mach: | 0 |  |  | Cl=0 at alpha= | 0 | deg
|  |  |  | @ Cl=0.1, Cd= | 0.0050732
|  |  |  | @ Cl=0.4, Cd= | 0.0058703
|  |  |  | @ Cl=0.6, Cd= | 0.0066439
alpha (deg) | Cl | Cd | Cm | Cl/Cd
-17.5 | -1.063 | 0.03021 | 0.035 | -35.175
-17 | -1.087 | 0.02732 | 0.035 | -39.796
-16.5 | -1.108 | 0.02529 | 0.034 | -43.809
-16 | -1.128 | 0.0229 | 0.033 | -49.275
-15.5 | -1.147 | 0.02067 | 0.032 | -55.474
-15 | -1.161 | 0.01899 | 0.032 | -61.139
-14.5 | -1.174 | 0.01697 | 0.031 | -69.153
-14 | -1.181 | 0.01575 | 0.03 | -75.009
-13.5 | -1.184 | 0.01481 | 0.029 | -79.929
-13 | -1.183 | 0.01383 | 0.028 | -85.561
-12.5 | -1.186 | 0.01262 | 0.027 | -93.922
-12 | -1.174 | 0.01232 | 0.026 | -95.299
-11.5 | -1.157 | 0.01152 | 0.025 | -100.375
-11 | -1.135 | 0.01107 | 0.024 | -102.542
-10.5 | -1.109 | 0.01055 | 0.023 | -105.14
-10 | -1.079 | 0.01042 | 0.022 | -103.542
-9.5 | -1.045 | 0.00997 | 0.021 | -104.868
-9 | -1.008 | 0.00951 | 0.02 | -105.924
-8.5 | -0.967 | 0.00918 | 0.019 | -105.264
-8 | -0.922 | 0.0088 | 0.018 | -104.776
-7.5 | -0.875 | 0.00799 | 0.017 | -109.537
-7 | -0.826 | 0.00796 | 0.016 | -103.768
-6.5 | -0.773 | 0.00774 | 0.015 | -99.863
-6 | -0.719 | 0.00753 | 0.014 | -95.539
-5.5 | -0.663 | 0.00723 | 0.012 | -91.82
-5 | -0.606 | 0.00672 | 0.011 | -90.196
-4.5 | -0.548 | 0.00658 | 0.01 | -83.232
-4 | -0.488 | 0.00639 | 0.009 | -76.332
-3.5 | -0.428 | 0.0062 | 0.008 | -69.018
-3 | -0.368 | 0.00563 | 0.007 | -65.303
-2.5 | -0.307 | 0.00546 | 0.006 | -56.186
-2 | -0.246 | 0.00522 | 0.005 | -47.109
-1.5 | -0.185 | 0.00507 | 0.003 | -36.407
-1 | -0.123 | 0.00509 | 0.002 | -24.176
-0.5 | -0.062 | 0.00514 | 0.001 | -11.962
0 | 0 | 0.00509 | 0 | 0
0.5 | 0.062 | 0.00511 | -0.001 | 12.128
1 | 0.124 | 0.00505 | -0.002 | 24.523
1.5 | 0.186 | 0.00503 | -0.003 | 36.931
2 | 0.248 | 0.00519 | -0.005 | 47.792
2.5 | 0.309 | 0.00542 | -0.006 | 57.011
3 | 0.37 | 0.00559 | -0.007 | 66.276
3.5 | 0.431 | 0.00616 | -0.008 | 70.057
4 | 0.492 | 0.00635 | -0.009 | 77.501
4.5 | 0.552 | 0.00653 | -0.01 | 84.532
5 | 0.611 | 0.00667 | -0.011 | 91.639
5.5 | 0.669 | 0.00717 | -0.012 | 93.33
6 | 0.725 | 0.00747 | -0.014 | 97.136
6.5 | 0.78 | 0.00768 | -0.015 | 101.574
7 | 0.833 | 0.00788 | -0.016 | 105.592
7.5 | 0.883 | 0.00792 | -0.017 | 111.538
8 | 0.931 | 0.00872 | -0.018 | 106.719
8.5 | 0.975 | 0.00909 | -0.019 | 107.277
9 | 1.017 | 0.00942 | -0.02 | 107.996
9.5 | 1.055 | 0.00986 | -0.021 | 106.979
10 | 1.089 | 0.01031 | -0.022 | 105.688
10.5 | 1.12 | 0.01042 | -0.023 | 107.424
11 | 1.146 | 0.01093 | -0.024 | 104.831
11.5 | 1.168 | 0.01137 | -0.026 | 102.685
12 | 1.186 | 0.01216 | -0.027 | 97.525
12.5 | 1.186 | 0.01262 | -0.027 | 93.922
13 | 1.183 | 0.01383 | -0.028 | 85.561
13.5 | 1.184 | 0.01481 | -0.029 | 79.929
14 | 1.181 | 0.01575 | -0.03 | 75.009
14.5 | 1.174 | 0.01697 | -0.031 | 69.153
15 | 1.161 | 0.01899 | -0.031 | 61.139
15.5 | 1.147 | 0.02067 | -0.032 | 55.474
16 | 1.128 | 0.0229 | -0.033 | 49.275
16.5 | 1.108 | 0.02529 | -0.034 | 43.809
17 | 1.087 | 0.02732 | -0.034 | 39.796

## 146. Re 20M Mach 0.00 (2)
BIGFOIL.COM POLAR EXPORT
GA 40A016
GA 40A016 |  |  |  | Cl Max: | 1.7638 | at alpha= | 20 | deg
XFOIL ncrit=9 |  |  |  | L/D Max: | 120.417 | at alpha= | 10.5 | deg
Re: | 20000000 |  |  | Cd Min: | 0.03268 | at alpha= | -20 | deg
Mach: | 0 |  |  | Cl=0 at alpha= | -0.00089445 | deg
|  |  |  | @ Cl=0.1, Cd= | 0.0039842
|  |  |  | @ Cl=0.4, Cd= | 0.0057566
|  |  |  | @ Cl=0.6, Cd= | 0.0064892
alpha (deg) | Cl | Cd | Cm | Cl/Cd
-20 | -1.7611 | 0.03268 | -0.0274 | -53.8892
-19.5 | -1.7324 | 0.03087 | -0.0269 | -56.1192
-19 | -1.7209 | 0.02776 | -0.0253 | -61.9921
-18.5 | -1.7045 | 0.02522 | -0.0236 | -67.5852
-18 | -1.6558 | 0.02349 | -0.0265 | -70.4896
-17.5 | -1.6051 | 0.02116 | -0.0309 | -75.8554
-17 | -1.5679 | 0.01953 | -0.0314 | -80.2816
-16.5 | -1.4522 | 0.01782 | -0.0476 | -81.4927
-16 | -1.4283 | 0.01684 | -0.0445 | -84.8159
-15.5 | -1.4038 | 0.01567 | -0.0415 | -89.5852
-14 | -1.3216 | 0.01281 | -0.0321 | -103.1694
-13.5 | -1.2908 | 0.01212 | -0.0289 | -106.5017
-13 | -1.262 | 0.01142 | -0.0253 | -110.5079
-12.5 | -1.2321 | 0.01084 | -0.0214 | -113.6624
-12 | -1.203 | 0.01028 | -0.0172 | -117.0233
-11.5 | -1.1722 | 0.00985 | -0.0129 | -119.0051
-11 | -1.1385 | 0.00953 | -0.0091 | -119.4648
-10.5 | -1.0965 | 0.00913 | -0.007 | -120.0986
-10 | -1.0521 | 0.00875 | -0.0053 | -120.24
-9.5 | -1.0047 | 0.00844 | -0.0042 | -119.0403
-9 | -0.9572 | 0.0081 | -0.0031 | -118.1728
-8.5 | -0.907 | 0.00782 | -0.0024 | -115.9847
-8 | -0.8562 | 0.00757 | -0.0019 | -113.1044
-7.5 | -0.8049 | 0.0073 | -0.0014 | -110.2603
-7 | -0.7521 | 0.00708 | -0.0012 | -106.2288
-6.5 | -0.6991 | 0.00686 | -0.001 | -101.9096
-6 | -0.6454 | 0.00664 | -0.001 | -97.1988
-5.5 | -0.5911 | 0.00646 | -0.001 | -91.5015
-5 | -0.5366 | 0.00626 | -0.0011 | -85.7188
-4.5 | -0.4816 | 0.00607 | -0.0012 | -79.341
-4 | -0.4268 | 0.00588 | -0.0013 | -72.585
-3.5 | -0.3724 | 0.00563 | -0.0013 | -66.1456
-3 | -0.318 | 0.00537 | -0.0014 | -59.2179
-2.5 | -0.2648 | 0.00506 | -0.0011 | -52.332
-2 | -0.2096 | 0.00486 | -0.0013 | -43.1276
-1 | -0.1074 | 0.00395 | -0.0002 | -27.1899
-0.5 | -0.0558 | 0.00357 | 0.0003 | -15.6303
0 | 0.0001 | 0.00348 | 0 | 0.028736
0.5 | 0.056 | 0.00356 | -0.0003 | 15.7303
1.5 | 0.1566 | 0.00453 | 0.0011 | 34.5695
2 | 0.2099 | 0.00485 | 0.0013 | 43.2784
2.5 | 0.2646 | 0.00509 | 0.0012 | 51.9843
3 | 0.318 | 0.00537 | 0.0013 | 59.2179
3.5 | 0.3724 | 0.00563 | 0.0013 | 66.1456
4 | 0.4269 | 0.00588 | 0.0013 | 72.602
4.5 | 0.4817 | 0.00606 | 0.0012 | 79.4884
5 | 0.5367 | 0.00626 | 0.001 | 85.7348
5.5 | 0.5912 | 0.00646 | 0.001 | 91.517
6 | 0.6455 | 0.00664 | 0.0009 | 97.2139
6.5 | 0.6991 | 0.00687 | 0.001 | 101.7613
7 | 0.7522 | 0.00708 | 0.0012 | 106.2429
7.5 | 0.8051 | 0.0073 | 0.0014 | 110.2877
8 | 0.8563 | 0.00757 | 0.0019 | 113.1176
8.5 | 0.9071 | 0.00782 | 0.0024 | 115.9974
9 | 0.9572 | 0.0081 | 0.0031 | 118.1728
9.5 | 1.0049 | 0.00843 | 0.0042 | 119.2052
10 | 1.0522 | 0.00876 | 0.0053 | 120.1142
10.5 | 1.097 | 0.00911 | 0.0069 | 120.4171
11 | 1.1391 | 0.00952 | 0.009 | 119.6534
11.5 | 1.1724 | 0.00986 | 0.0129 | 118.9047
12 | 1.2025 | 0.0103 | 0.0173 | 116.7476
12.5 | 1.2347 | 0.01078 | 0.021 | 114.5362
13 | 1.2624 | 0.01141 | 0.0252 | 110.6398
13.5 | 1.2916 | 0.0121 | 0.0288 | 106.7438
14 | 1.3204 | 0.01287 | 0.0323 | 102.5952
14.5 | 1.3483 | 0.01373 | 0.0356 | 98.201
15 | 1.3755 | 0.0147 | 0.0387 | 93.5714
15.5 | 1.4046 | 0.01565 | 0.0414 | 89.7508
16 | 1.4289 | 0.01683 | 0.0444 | 84.902
16.5 | 1.4485 | 0.01793 | 0.0483 | 80.7864
17 | 1.5733 | 0.01949 | 0.0303 | 80.7234
17.5 | 1.6003 | 0.02148 | 0.0313 | 74.5019
18 | 1.6539 | 0.02366 | 0.0266 | 69.9028
18.5 | 1.7069 | 0.0251 | 0.0234 | 68.004
19 | 1.7264 | 0.02743 | 0.0249 | 62.9384
19.5 | 1.742 | 0.0302 | 0.0263 | 57.6821
20 | 1.7638 | 0.03256 | 0.0271 | 54.1708

## 147. Re 20M Mach 0.10 (1)
BIGFOIL.COM POLAR EXPORT
GA 40A016
GA 40A016 |  |  |  | Cl Max: | 1.177 | at alpha= | 12 | deg
JavaFoil+Calcfoil stall+Eppler ext transition |  |  |  | L/D Max: | 110.832 | at alpha= | 7.5 | deg
Re: | 20000000 |  |  | Cd Min: | 0.00503 | at alpha= | 1 | deg
Mach: | 0.1 |  |  | Cl=0 at alpha= | 0 | deg
|  |  |  | @ Cl=0.1, Cd= | 0.0050816
|  |  |  | @ Cl=0.4, Cd= | 0.0058568
|  |  |  | @ Cl=0.6, Cd= | 0.0066936
alpha (deg) | Cl | Cd | Cm | Cl/Cd
-17.5 | -1.008 | 0.03283 | 0.035 | -30.704
-17 | -1.041 | 0.02774 | 0.035 | -37.542
-16.5 | -1.064 | 0.02642 | 0.034 | -40.28
-16 | -1.089 | 0.02392 | 0.033 | -45.522
-15.5 | -1.111 | 0.02166 | 0.032 | -51.291
-15 | -1.13 | 0.01978 | 0.032 | -57.108
-14.5 | -1.147 | 0.01754 | 0.031 | -65.395
-14 | -1.159 | 0.01619 | 0.03 | -71.55
-13.5 | -1.165 | 0.01521 | 0.029 | -76.603
-13 | -1.168 | 0.01413 | 0.028 | -82.611
-12.5 | -1.17 | 0.01297 | 0.027 | -90.23
-12 | -1.166 | 0.01251 | 0.027 | -93.157
-11.5 | -1.151 | 0.01169 | 0.026 | -98.442
-11 | -1.131 | 0.0112 | 0.025 | -100.984
-10.5 | -1.107 | 0.01067 | 0.023 | -103.766
-10 | -1.079 | 0.01052 | 0.022 | -102.499
-9.5 | -1.046 | 0.01009 | 0.021 | -103.716
-9 | -1.009 | 0.00965 | 0.02 | -104.576
-8.5 | -0.969 | 0.00921 | 0.019 | -105.172
-8 | -0.925 | 0.00894 | 0.018 | -103.505
-7.5 | -0.878 | 0.00807 | 0.017 | -108.829
-7 | -0.829 | 0.00773 | 0.016 | -107.266
-6.5 | -0.777 | 0.00783 | 0.015 | -99.24
-6 | -0.722 | 0.00762 | 0.014 | -94.837
-5.5 | -0.667 | 0.00718 | 0.012 | -92.821
-5 | -0.609 | 0.00681 | 0.011 | -89.467
-4.5 | -0.55 | 0.00653 | 0.01 | -84.229
-4 | -0.491 | 0.00636 | 0.009 | -77.149
-3.5 | -0.43 | 0.00616 | 0.008 | -69.805
-3 | -0.369 | 0.00568 | 0.007 | -64.996
-2.5 | -0.308 | 0.00543 | 0.006 | -56.733
-2 | -0.247 | 0.00526 | 0.005 | -47.016
-1.5 | -0.185 | 0.0051 | 0.003 | -36.372
-1 | -0.124 | 0.00506 | 0.002 | -24.415
-0.5 | -0.062 | 0.00519 | 0.001 | -11.909
0 | 0 | 0.00514 | 0 | 0
0.5 | 0.062 | 0.00516 | -0.001 | 12.075
1 | 0.125 | 0.00503 | -0.002 | 24.769
1.5 | 0.187 | 0.00506 | -0.003 | 36.897
2 | 0.249 | 0.00522 | -0.005 | 47.701
2.5 | 0.311 | 0.0054 | -0.006 | 57.573
3 | 0.372 | 0.00564 | -0.007 | 65.972
3.5 | 0.434 | 0.00612 | -0.008 | 70.859
4 | 0.494 | 0.00631 | -0.009 | 78.333
4.5 | 0.555 | 0.00648 | -0.01 | 85.549
5 | 0.614 | 0.00676 | -0.011 | 90.909
5.5 | 0.672 | 0.00712 | -0.013 | 94.352
6 | 0.729 | 0.00755 | -0.014 | 96.434
6.5 | 0.783 | 0.00776 | -0.015 | 100.953
7 | 0.836 | 0.00766 | -0.016 | 109.181
7.5 | 0.886 | 0.00799 | -0.017 | 110.832
8 | 0.933 | 0.00885 | -0.018 | 105.433
8.5 | 0.978 | 0.00912 | -0.019 | 107.18
9 | 1.019 | 0.00955 | -0.02 | 106.63
9.5 | 1.056 | 0.00998 | -0.021 | 105.815
10 | 1.089 | 0.01041 | -0.022 | 104.637
10.5 | 1.118 | 0.01054 | -0.024 | 106.033
11 | 1.142 | 0.01106 | -0.025 | 103.249
11.5 | 1.162 | 0.01154 | -0.026 | 100.715
12 | 1.177 | 0.01235 | -0.027 | 95.338
12.5 | 1.17 | 0.01297 | -0.027 | 90.23
13 | 1.168 | 0.01413 | -0.028 | 82.611
13.5 | 1.165 | 0.01521 | -0.029 | 76.603
14 | 1.159 | 0.01619 | -0.03 | 71.55
14.5 | 1.147 | 0.01754 | -0.031 | 65.395
15 | 1.13 | 0.01978 | -0.031 | 57.108
15.5 | 1.111 | 0.02166 | -0.032 | 51.291
16 | 1.089 | 0.02392 | -0.033 | 45.522
16.5 | 1.064 | 0.02642 | -0.034 | 40.28
17 | 1.041 | 0.02774 | -0.034 | 37.542

## 148. Re 20M Mach 0.10 (2)
BIGFOIL.COM POLAR EXPORT
GA 40A016
GA 40A016 |  |  |  | Cl Max: | 1.7576 | at alpha= | 20 | deg
XFOIL ncrit=9 |  |  |  | L/D Max: | 119.694 | at alpha= | 10 | deg
Re: | 20000000 |  |  | Cd Min: | 0.03543 | at alpha= | -20 | deg
Mach: | 0.1 |  |  | Cl=0 at alpha= | -0.00088652 | deg
|  |  |  | @ Cl=0.1, Cd= | 0.0038411
|  |  |  | @ Cl=0.4, Cd= | 0.0057675
|  |  |  | @ Cl=0.6, Cd= | 0.0064988
alpha (deg) | Cl | Cd | Cm | Cl/Cd
-20 | -1.7544 | 0.03543 | -0.0311 | -49.5174
-19.5 | -1.7291 | 0.03312 | -0.0304 | -52.2071
-19 | -1.7179 | 0.02983 | -0.0289 | -57.5897
-18.5 | -1.7033 | 0.02694 | -0.0272 | -63.2257
-18 | -1.657 | 0.02504 | -0.0296 | -66.1741
-17.5 | -1.6089 | 0.02237 | -0.0337 | -71.9222
-17 | -1.5699 | 0.02045 | -0.0347 | -76.7677
-16.5 | -1.4631 | 0.01857 | -0.0489 | -78.7884
-16 | -1.4305 | 0.01745 | -0.0476 | -81.9771
-15.5 | -1.4049 | 0.01626 | -0.0446 | -86.4022
-15 | -1.376 | 0.01522 | -0.0418 | -90.4074
-14 | -1.3215 | 0.01321 | -0.0352 | -100.0379
-13.5 | -1.2911 | 0.01244 | -0.0319 | -103.7862
-13 | -1.2616 | 0.01169 | -0.0282 | -107.9213
-12.5 | -1.2317 | 0.01106 | -0.0243 | -111.3653
-12 | -1.2033 | 0.01044 | -0.0199 | -115.2586
-11.5 | -1.172 | 0.00996 | -0.0157 | -117.6707
-11 | -1.1414 | 0.00961 | -0.011 | -118.7721
-10.5 | -1.1005 | 0.00923 | -0.0085 | -119.2308
-10 | -1.057 | 0.00882 | -0.0065 | -119.8413
-9.5 | -1.0095 | 0.0085 | -0.0052 | -118.7647
-9 | -0.962 | 0.00815 | -0.0039 | -118.0368
-8.5 | -0.9118 | 0.00787 | -0.0031 | -115.8577
-8 | -0.8607 | 0.00761 | -0.0025 | -113.1012
-7.5 | -0.8092 | 0.00733 | -0.0019 | -110.3956
-7 | -0.7562 | 0.00711 | -0.0016 | -106.3572
-6.5 | -0.7028 | 0.00689 | -0.0014 | -102.0029
-6 | -0.6488 | 0.00666 | -0.0012 | -97.4174
-5.5 | -0.5942 | 0.00648 | -0.0012 | -91.6975
-5 | -0.5394 | 0.00628 | -0.0013 | -85.8917
-4.5 | -0.4841 | 0.00608 | -0.0014 | -79.6217
-4 | -0.429 | 0.0059 | -0.0014 | -72.7119
-3.5 | -0.3742 | 0.00565 | -0.0015 | -66.2301
-3 | -0.3196 | 0.00538 | -0.0014 | -59.4052
-2.5 | -0.2661 | 0.00507 | -0.0012 | -52.4852
-2 | -0.2107 | 0.00486 | -0.0014 | -43.3539
-1.5 | -0.1564 | 0.00459 | -0.0013 | -34.0741
-1 | -0.1083 | 0.00393 | -0.0002 | -27.5573
-0.5 | -0.0563 | 0.00355 | 0.0003 | -15.8592
0 | 0.0001 | 0.00348 | 0 | 0.028736
0.5 | 0.0565 | 0.00355 | -0.0003 | 15.9155
1 | 0.1088 | 0.0039 | 0.0001 | 27.8974
1.5 | 0.1574 | 0.00452 | 0.0011 | 34.823
2 | 0.211 | 0.00485 | 0.0013 | 43.5052
2.5 | 0.2659 | 0.00509 | 0.0013 | 52.2397
3 | 0.3196 | 0.00538 | 0.0014 | 59.4052
3.5 | 0.3743 | 0.00565 | 0.0014 | 66.2478
4 | 0.429 | 0.0059 | 0.0014 | 72.7119
4.5 | 0.4842 | 0.00608 | 0.0014 | 79.6382
5 | 0.5394 | 0.00628 | 0.0012 | 85.8917
5.5 | 0.5943 | 0.00648 | 0.0012 | 91.713
6 | 0.6489 | 0.00666 | 0.0012 | 97.4324
6.5 | 0.7028 | 0.00689 | 0.0014 | 102.0029
7 | 0.7563 | 0.00711 | 0.0016 | 106.3713
7.5 | 0.8094 | 0.00733 | 0.0019 | 110.4229
8 | 0.8607 | 0.00762 | 0.0025 | 112.9528
8.5 | 0.9119 | 0.00787 | 0.0031 | 115.8704
9 | 0.962 | 0.00816 | 0.0039 | 117.8922
9.5 | 1.0097 | 0.0085 | 0.0052 | 118.7882
10 | 1.0569 | 0.00883 | 0.0065 | 119.6942
10.5 | 1.101 | 0.00922 | 0.0084 | 119.4143
11 | 1.1418 | 0.00961 | 0.011 | 118.8137
11.5 | 1.1722 | 0.00997 | 0.0156 | 117.5727
12 | 1.2022 | 0.01047 | 0.0201 | 114.8233
12.5 | 1.2347 | 0.01098 | 0.0238 | 112.4499
13 | 1.2621 | 0.01168 | 0.0281 | 108.0565
13.5 | 1.292 | 0.01242 | 0.0317 | 104.0258
14 | 1.3206 | 0.01326 | 0.0353 | 99.5928
14.5 | 1.3502 | 0.01413 | 0.0384 | 95.5556
15 | 1.3771 | 0.01518 | 0.0417 | 90.7181
15.5 | 1.4057 | 0.01624 | 0.0445 | 86.5579
17 | 1.5737 | 0.0204 | 0.0341 | 77.1422
17.5 | 1.6021 | 0.0228 | 0.0342 | 70.2675
18 | 1.6557 | 0.02516 | 0.0296 | 65.8068
18.5 | 1.7073 | 0.02671 | 0.0268 | 63.9199
19 | 1.7234 | 0.02948 | 0.0285 | 58.46
19.5 | 1.7375 | 0.03255 | 0.0299 | 53.3794
20 | 1.7576 | 0.03525 | 0.0308 | 49.861

## 149. Re 20M Mach 0.25 (1)
BIGFOIL.COM POLAR EXPORT
GA 40A016
GA 40A016 |  |  |  | Cl Max: | 1.105 | at alpha= | 11 | deg
JavaFoil+Calcfoil stall+Eppler ext transition |  |  |  | L/D Max: | 108.487 | at alpha= | 7 | deg
Re: | 20000000 |  |  | Cd Min: | 0.00511 | at alpha= | 1 | deg
Mach: | 0.25 |  |  | Cl=0 at alpha= | 0 | deg
|  |  |  | @ Cl=0.1, Cd= | 0.0051231
|  |  |  | @ Cl=0.4, Cd= | 0.0058929
|  |  |  | @ Cl=0.6, Cd= | 0.0067712
alpha (deg) | Cl | Cd | Cm | Cl/Cd
-16 | -0.73 | 0.04143 | 0.032 | -17.61
-15.5 | -0.801 | 0.03158 | 0.032 | -25.37
-15 | -0.864 | 0.02581 | 0.032 | -33.478
-14.5 | -0.917 | 0.02251 | 0.031 | -40.726
-14 | -0.962 | 0.02044 | 0.03 | -47.067
-13.5 | -1.003 | 0.01825 | 0.03 | -54.955
-13 | -1.036 | 0.01674 | 0.029 | -61.884
-12.5 | -1.061 | 0.01507 | 0.028 | -70.407
-12 | -1.078 | 0.01426 | 0.027 | -75.615
-11.5 | -1.091 | 0.01306 | 0.026 | -83.531
-11 | -1.094 | 0.01197 | 0.025 | -91.331
-10.5 | -1.084 | 0.01174 | 0.024 | -92.32
-10 | -1.067 | 0.01111 | 0.023 | -96.032
-9.5 | -1.043 | 0.01062 | 0.022 | -98.198
-9 | -1.014 | 0.01017 | 0.021 | -99.68
-8.5 | -0.978 | 0.00972 | 0.02 | -100.64
-8 | -0.938 | 0.00926 | 0.019 | -101.345
-7.5 | -0.894 | 0.00864 | 0.017 | -103.405
-7 | -0.846 | 0.00794 | 0.016 | -106.539
-6.5 | -0.794 | 0.00803 | 0.015 | -98.861
-6 | -0.74 | 0.00779 | 0.014 | -95.007
-5.5 | -0.683 | 0.00747 | 0.013 | -91.466
-5 | -0.625 | 0.00689 | 0.012 | -90.648
-4.5 | -0.565 | 0.00668 | 0.011 | -84.492
-4 | -0.504 | 0.00653 | 0.009 | -77.136
-3.5 | -0.442 | 0.00634 | 0.008 | -69.636
-3 | -0.379 | 0.00577 | 0.007 | -65.735
-2.5 | -0.317 | 0.00554 | 0.006 | -57.149
-2 | -0.254 | 0.00532 | 0.005 | -47.786
-1.5 | -0.191 | 0.00515 | 0.004 | -36.973
-1 | -0.127 | 0.00515 | 0.002 | -24.659
-0.5 | -0.064 | 0.00518 | 0.001 | -12.262
0 | 0 | 0.00513 | 0 | 0
0.5 | 0.064 | 0.00514 | -0.001 | 12.442
1 | 0.128 | 0.00511 | -0.002 | 25.031
1.5 | 0.192 | 0.00512 | -0.004 | 37.531
2 | 0.256 | 0.00528 | -0.005 | 48.513
2.5 | 0.319 | 0.0055 | -0.006 | 58.029
3 | 0.382 | 0.00573 | -0.007 | 66.762
3.5 | 0.445 | 0.0063 | -0.008 | 70.722
4 | 0.508 | 0.00648 | -0.009 | 78.368
4.5 | 0.569 | 0.0067 | -0.011 | 84.985
5 | 0.63 | 0.00684 | -0.012 | 92.157
5.5 | 0.689 | 0.00741 | -0.013 | 93.022
6 | 0.746 | 0.00772 | -0.014 | 96.65
6.5 | 0.801 | 0.00796 | -0.015 | 100.609
7 | 0.853 | 0.00786 | -0.016 | 108.487
7.5 | 0.902 | 0.00856 | -0.017 | 105.334
8 | 0.947 | 0.00917 | -0.019 | 103.267
8.5 | 0.987 | 0.00962 | -0.02 | 102.599
9 | 1.023 | 0.01006 | -0.021 | 101.654
9.5 | 1.053 | 0.01051 | -0.022 | 100.2
10 | 1.077 | 0.01098 | -0.023 | 98.047
10.5 | 1.094 | 0.0116 | -0.024 | 94.323
11 | 1.105 | 0.01183 | -0.025 | 93.396
11.5 | 1.091 | 0.01306 | -0.026 | 83.531
12 | 1.078 | 0.01426 | -0.027 | 75.615
12.5 | 1.061 | 0.01507 | -0.028 | 70.407
13 | 1.036 | 0.01674 | -0.029 | 61.884
13.5 | 1.003 | 0.01825 | -0.029 | 54.955
14 | 0.962 | 0.02044 | -0.03 | 47.067
14.5 | 0.917 | 0.02244 | -0.031 | 40.863
15 | 0.864 | 0.02581 | -0.032 | 33.478
15.5 | 0.801 | 0.03158 | -0.032 | 25.37
16 | 0.73 | 0.04143 | -0.032 | 17.61

## 150. Re 20M Mach 0.25 (2)
BIGFOIL.COM POLAR EXPORT
GA 40A016
GA 40A016 |  |  |  | Cl Max: | 1.6935 | at alpha= | 19 | deg
XFOIL ncrit=9 |  |  |  | L/D Max: | 116.682 | at alpha= | 9.5 | deg
Re: | 20000000 |  |  | Cd Min: | 0.05506 | at alpha= | 20 | deg
Mach: | 0.25 |  |  | Cl=0 at alpha= | -0.0008547 | deg
|  |  |  | @ Cl=0.1, Cd= | 0.0039242
|  |  |  | @ Cl=0.4, Cd= | 0.0057922
|  |  |  | @ Cl=0.6, Cd= | 0.0065479
alpha (deg) | Cl | Cd | Cm | Cl/Cd
-20 | -1.6881 | 0.05497 | -0.0467 | -30.7095
-19.5 | -1.6879 | 0.04919 | -0.0468 | -34.3139
-19 | -1.6925 | 0.04328 | -0.0462 | -39.1058
-18.5 | -1.6877 | 0.03851 | -0.0449 | -43.825
-18 | -1.6554 | 0.03472 | -0.0462 | -47.6786
-17.5 | -1.6179 | 0.03045 | -0.0493 | -53.133
-17 | -1.5769 | 0.027 | -0.0517 | -58.4037
-16 | -1.4358 | 0.02175 | -0.0644 | -66.0138
-15.5 | -1.4084 | 0.02015 | -0.0612 | -69.8958
-15 | -1.3858 | 0.01835 | -0.0575 | -75.5204
-14 | -1.329 | 0.01555 | -0.0503 | -85.4662
-13.5 | -1.2978 | 0.0144 | -0.0467 | -90.125
-13 | -1.2659 | 0.01336 | -0.0429 | -94.753
-12.5 | -1.2337 | 0.01246 | -0.039 | -99.0128
-12 | -1.2036 | 0.01156 | -0.0345 | -104.1176
-11.5 | -1.1724 | 0.01082 | -0.0299 | -108.3549
-11 | -1.1388 | 0.01024 | -0.0253 | -111.2109
-10.5 | -1.1067 | 0.00969 | -0.0203 | -114.2105
-10 | -1.0757 | 0.00928 | -0.0147 | -115.9159
-9.5 | -1.0334 | 0.00887 | -0.0115 | -116.5051
-9 | -0.9858 | 0.00851 | -0.0092 | -115.8402
-8.5 | -0.9363 | 0.00814 | -0.0074 | -115.0246
-8 | -0.8848 | 0.00784 | -0.006 | -112.8571
-7.5 | -0.8317 | 0.00754 | -0.0049 | -110.305
-7 | -0.7781 | 0.00728 | -0.004 | -106.8819
-6.5 | -0.7227 | 0.00704 | -0.0034 | -102.6562
-6 | -0.6673 | 0.0068 | -0.0029 | -98.1324
-5.5 | -0.6113 | 0.00659 | -0.0026 | -92.7618
-5 | -0.5545 | 0.00637 | -0.0024 | -87.0487
-4.5 | -0.4975 | 0.00618 | -0.0024 | -80.5016
-4 | -0.4408 | 0.00598 | -0.0023 | -73.7124
-3.5 | -0.3842 | 0.00572 | -0.0022 | -67.1678
-3 | -0.3284 | 0.00543 | -0.0019 | -60.4788
-2.5 | -0.2733 | 0.00512 | -0.0016 | -53.3789
-2 | -0.2164 | 0.00488 | -0.0017 | -44.3443
-1.5 | -0.1608 | 0.00459 | -0.0015 | -35.0327
-1 | -0.113 | 0.00385 | 0 | -29.3506
-0.5 | -0.0584 | 0.00352 | 0.0004 | -16.5909
0 | 0.0001 | 0.00347 | 0 | 0.028818
0.5 | 0.0587 | 0.00352 | -0.0004 | 16.6761
1.5 | 0.1619 | 0.00453 | 0.0013 | 35.7395
2 | 0.2168 | 0.00486 | 0.0016 | 44.6091
2.5 | 0.2731 | 0.00514 | 0.0017 | 53.1323
3.5 | 0.3843 | 0.00572 | 0.0021 | 67.1853
4 | 0.4408 | 0.00598 | 0.0022 | 73.7124
4.5 | 0.4976 | 0.00618 | 0.0024 | 80.5178
5 | 0.5545 | 0.00638 | 0.0024 | 86.9122
5.5 | 0.6114 | 0.00659 | 0.0026 | 92.7769
6 | 0.6674 | 0.0068 | 0.0029 | 98.1471
6.5 | 0.7228 | 0.00704 | 0.0034 | 102.6705
7 | 0.7782 | 0.00728 | 0.004 | 106.8956
7.5 | 0.8321 | 0.00754 | 0.0048 | 110.3581
8 | 0.8849 | 0.00784 | 0.006 | 112.8699
8.5 | 0.9365 | 0.00814 | 0.0074 | 115.0491
9 | 0.9859 | 0.00851 | 0.0092 | 115.8519
9.5 | 1.0338 | 0.00886 | 0.0114 | 116.6817
10 | 1.0745 | 0.0093 | 0.015 | 115.5376
10.5 | 1.1072 | 0.00968 | 0.0202 | 114.3802
11 | 1.1408 | 0.0102 | 0.025 | 111.8431
11.5 | 1.1727 | 0.01082 | 0.0298 | 108.3826
12 | 1.2026 | 0.0116 | 0.0346 | 103.6724
12.5 | 1.2359 | 0.01239 | 0.0387 | 99.7498
13 | 1.2657 | 0.01338 | 0.0429 | 94.5964
13.5 | 1.298 | 0.01441 | 0.0466 | 90.0763
14 | 1.3293 | 0.01555 | 0.0502 | 85.4855
14.5 | 1.3589 | 0.01684 | 0.0538 | 80.6948
15 | 1.3875 | 0.01827 | 0.0573 | 75.9442
15.5 | 1.4089 | 0.02015 | 0.0611 | 69.9206
16 | 1.4382 | 0.02166 | 0.0642 | 66.3989
16.5 | 1.4946 | 0.02423 | 0.06 | 61.6839
17 | 1.577 | 0.027 | 0.0516 | 58.4074
17.5 | 1.6148 | 0.03066 | 0.0494 | 52.668
18 | 1.6562 | 0.03478 | 0.0459 | 47.6193
18.5 | 1.6892 | 0.03848 | 0.0447 | 43.8981
19 | 1.6935 | 0.04331 | 0.0459 | 39.1018
19.5 | 1.6912 | 0.04905 | 0.0465 | 34.4791
20 | 1.6889 | 0.05506 | 0.0464 | 30.6738

## 151. Re 20M Mach 0.50 (1)
BIGFOIL.COM POLAR EXPORT
GA 40A016
GA 40A016 |  |  |  | Cl Max: | 1.134 | at alpha= | 20 | deg
JavaFoil+Calcfoil stall+Eppler ext transition |  |  |  | L/D Max: | 95.149 | at alpha= | 6.5 | deg
Re: | 20000000 |  |  | Cd Min: | 0.00525 | at alpha= | 0.5 | deg
Mach: | 0.5 |  |  | Cl=0 at alpha= | 0 | deg
|  |  |  | @ Cl=0.1, Cd= | 0.0052737
|  |  |  | @ Cl=0.4, Cd= | 0.006045
|  |  |  | @ Cl=0.6, Cd= | 0.0074242
alpha (deg) | Cl | Cd | Cm | Cl/Cd
-20 | -1.133 | 0.19174 | 0.031 | -5.912
-19.5 | -1.105 | 0.18426 | 0.03 | -5.997
-19 | -1.076 | 0.17672 | 0.029 | -6.091
-18.5 | -1.047 | 0.17229 | 0.028 | -6.079
-18 | -1.019 | 0.16649 | 0.027 | -6.121
-17.5 | -0.995 | 0.1503 | 0.027 | -6.619
-17 | -0.971 | 0.1321 | 0.027 | -7.352
-16.5 | -0.942 | 0.12781 | 0.026 | -7.371
-16 | -0.912 | 0.12484 | 0.024 | -7.303
-15.5 | -0.882 | 0.12086 | 0.023 | -7.294
-15 | -0.852 | 0.11806 | 0.022 | -7.22
-14.5 | -0.823 | 0.11168 | 0.021 | -7.371
-14 | -0.797 | 0.09706 | 0.021 | -8.215
-13.5 | -0.768 | 0.09892 | 0.019 | -7.761
-13 | -0.758 | 0.0764 | 0.023 | -9.918
-12.5 | -0.791 | 0.03962 | 0.028 | -19.975
-12 | -0.789 | 0.02645 | 0.029 | -29.835
-11.5 | -0.772 | 0.02022 | 0.028 | -38.198
-11 | -0.746 | 0.01774 | 0.027 | -42.061
-10.5 | -0.718 | 0.0159 | 0.026 | -45.137
-10 | -0.683 | 0.01594 | 0.025 | -42.845
-9.5 | -0.654 | 0.01413 | 0.024 | -46.299
-9 | -0.621 | 0.01378 | 0.023 | -45.058
-8.5 | -0.588 | 0.0131 | 0.022 | -44.901
-8 | -0.786 | 0.01177 | 0.021 | -66.754
-7.5 | -0.88 | 0.01095 | 0.019 | -80.351
-7 | -0.88 | 0.01025 | 0.018 | -85.813
-6.5 | -0.85 | 0.00963 | 0.017 | -88.301
-6 | -0.806 | 0.00893 | 0.016 | -90.222
-5.5 | -0.752 | 0.00855 | 0.014 | -87.949
-5 | -0.692 | 0.00816 | 0.013 | -84.779
-4.5 | -0.627 | 0.00768 | 0.012 | -81.736
-4 | -0.561 | 0.00706 | 0.01 | -79.43
-3.5 | -0.493 | 0.00684 | 0.009 | -71.99
-3 | -0.423 | 0.00623 | 0.008 | -67.957
-2.5 | -0.354 | 0.00588 | 0.007 | -60.181
-2 | -0.284 | 0.00565 | 0.005 | -50.247
-1.5 | -0.213 | 0.0054 | 0.004 | -39.402
-1 | -0.142 | 0.00535 | 0.003 | -26.546
-0.5 | -0.071 | 0.00529 | 0.001 | -13.413
0 | 0 | 0.00533 | 0 | 0
0.5 | 0.072 | 0.00525 | -0.001 | 13.624
1 | 0.143 | 0.00531 | -0.003 | 26.969
1.5 | 0.215 | 0.00536 | -0.004 | 40.032
2 | 0.286 | 0.00561 | -0.005 | 51.056
2.5 | 0.357 | 0.00583 | -0.007 | 61.162
3 | 0.427 | 0.00618 | -0.008 | 69.097
3.5 | 0.497 | 0.00687 | -0.009 | 72.283
4 | 0.566 | 0.00714 | -0.01 | 79.205
4.5 | 0.633 | 0.0077 | -0.012 | 82.247
5 | 0.698 | 0.00773 | -0.013 | 90.257
5.5 | 0.759 | 0.00808 | -0.014 | 93.866
6 | 0.813 | 0.00872 | -0.016 | 93.287
6.5 | 0.858 | 0.00902 | -0.017 | 95.149
7 | 0.888 | 0.00993 | -0.018 | 89.468
7.5 | 0.888 | 0.01056 | -0.02 | 84.145
8 | 0.794 | 0.01133 | -0.021 | 70.067
8.5 | 0.591 | 0.01252 | -0.022 | 47.18
9 | 0.621 | 0.01378 | -0.023 | 45.058
9.5 | 0.654 | 0.01413 | -0.024 | 46.299
10 | 0.679 | 0.01677 | -0.025 | 40.503
10.5 | 0.718 | 0.01588 | -0.026 | 45.198
11 | 0.746 | 0.01772 | -0.027 | 42.123
11.5 | 0.772 | 0.02051 | -0.028 | 37.656
12 | 0.787 | 0.02723 | -0.028 | 28.897
12.5 | 0.758 | 0.05503 | -0.025 | 13.766
13 | 0.755 | 0.07833 | -0.022 | 9.64
13.5 | 0.768 | 0.09937 | -0.019 | 7.725
14 | 0.797 | 0.09843 | -0.02 | 8.095
14.5 | 0.823 | 0.11294 | -0.02 | 7.286
15 | 0.852 | 0.11591 | -0.022 | 7.353
15.5 | 0.882 | 0.11888 | -0.023 | 7.419
16 | 0.912 | 0.12336 | -0.024 | 7.394
16.5 | 0.942 | 0.12717 | -0.026 | 7.41
17 | 0.972 | 0.13126 | -0.027 | 7.404
17.5 | 0.995 | 0.14954 | -0.027 | 6.655
18 | 1.019 | 0.16937 | -0.026 | 6.016
18.5 | 1.047 | 0.17386 | -0.027 | 6.024
19 | 1.076 | 0.17867 | -0.029 | 6.024
19.5 | 1.105 | 0.18307 | -0.03 | 6.038
20 | 1.134 | 0.1884 | -0.031 | 6.018

## 152. Re 20M Mach 0.50 (2)
BIGFOIL.COM POLAR EXPORT
GA 40A016
GA 40A016 |  |  |  | Cl Max: | 1.0352 | at alpha= | 10 | deg
XFOIL ncrit=9 |  |  |  | L/D Max: | 103.17 | at alpha= | 7 | deg
Re: | 20000000 |  |  | Cd Min: | 0.10239 | at alpha= | -15 | deg
Mach: | 0.5 |  |  | Cl=0 at alpha= | -0.00073855 | deg
|  |  |  | @ Cl=0.1, Cd= | 0.0035082
|  |  |  | @ Cl=0.4, Cd= | 0.0059926
|  |  |  | @ Cl=0.6, Cd= | 0.0068241
alpha (deg) | Cl | Cd | Cm | Cl/Cd
-15 | -0.7619 | 0.10239 | -0.0625 | -7.4412
-14.5 | -0.7788 | 0.08988 | -0.0704 | -8.6649
-14 | -0.8002 | 0.07747 | -0.0786 | -10.3292
-13.5 | -0.8232 | 0.06616 | -0.0853 | -12.4426
-13 | -0.8585 | 0.05504 | -0.0906 | -15.5977
-12.5 | -0.8882 | 0.04591 | -0.0929 | -19.3465
-12 | -0.9277 | 0.03721 | -0.0927 | -24.9315
-11.5 | -0.9583 | 0.03026 | -0.0897 | -31.6689
-11 | -0.9975 | 0.02375 | -0.0836 | -42
-10.5 | -1.0182 | 0.0191 | -0.0757 | -53.3089
-10 | -1.0368 | 0.01513 | -0.066 | -68.5261
-9.5 | -1.0309 | 0.01253 | -0.0569 | -82.2745
-9 | -1.0029 | 0.01094 | -0.0492 | -91.6728
-8.5 | -0.9634 | 0.00997 | -0.0426 | -96.6299
-8 | -0.9221 | 0.00922 | -0.0363 | -100.0108
-7.5 | -0.8822 | 0.00861 | -0.0296 | -102.4623
-7 | -0.8397 | 0.00814 | -0.0232 | -103.1572
-6.5 | -0.7939 | 0.0078 | -0.0175 | -101.7821
-6 | -0.7356 | 0.00748 | -0.0144 | -98.3422
-5.5 | -0.6757 | 0.00715 | -0.0119 | -94.5035
-5 | -0.6139 | 0.00688 | -0.0099 | -89.2297
-4.5 | -0.551 | 0.00662 | -0.0085 | -83.2326
-4 | -0.4872 | 0.00637 | -0.0074 | -76.4835
-3.5 | -0.4238 | 0.00613 | -0.0065 | -69.1354
-2.5 | -0.303 | 0.00534 | -0.0041 | -56.7416
-2 | -0.2417 | 0.00498 | -0.0033 | -48.5341
-1.5 | -0.182 | 0.00454 | -0.0022 | -40.0881
-1 | -0.1331 | 0.00362 | 0.0006 | -36.768
-0.5 | -0.0676 | 0.00344 | 0.0005 | -19.6512
0 | 0.0001 | 0.0034 | 0 | 0.029412
0.5 | 0.0678 | 0.00343 | -0.0005 | 19.7668
1 | 0.1337 | 0.00359 | -0.0007 | 37.2423
1.5 | 0.1834 | 0.00448 | 0.002 | 40.9375
2 | 0.242 | 0.00497 | 0.0032 | 48.6922
2.5 | 0.3031 | 0.00534 | 0.0041 | 56.7603
3 | 0.363 | 0.00578 | 0.0053 | 62.8028
3.5 | 0.4239 | 0.00613 | 0.0065 | 69.1517
4 | 0.4872 | 0.00638 | 0.0075 | 76.3636
4.5 | 0.551 | 0.00663 | 0.0085 | 83.1071
5 | 0.6141 | 0.00688 | 0.0099 | 89.2587
5.5 | 0.6758 | 0.00715 | 0.0118 | 94.5175
6 | 0.7358 | 0.00748 | 0.0143 | 98.369
6.5 | 0.7941 | 0.0078 | 0.0174 | 101.8077
7 | 0.8398 | 0.00814 | 0.0231 | 103.1695
7.5 | 0.8824 | 0.0086 | 0.0295 | 102.6047
8 | 0.9232 | 0.0092 | 0.0362 | 100.3478
8.5 | 0.964 | 0.00997 | 0.0426 | 96.6901
9 | 1.0024 | 0.01096 | 0.0493 | 91.4599
9.5 | 1.0314 | 0.01252 | 0.0568 | 82.3802
10 | 1.0352 | 0.0152 | 0.0661 | 68.1053
10.5 | 1.0187 | 0.01909 | 0.0757 | 53.363
11 | 0.9902 | 0.02415 | 0.0839 | 41.0021
11.5 | 0.9591 | 0.03025 | 0.0896 | 31.7058
12 | 0.926 | 0.03738 | 0.0926 | 24.7726
12.5 | 0.8874 | 0.04604 | 0.0927 | 19.2745
13 | 0.8539 | 0.05557 | 0.0902 | 15.3662
13.5 | 0.8263 | 0.06593 | 0.0854 | 12.533
14 | 0.8011 | 0.07751 | 0.0784 | 10.3354
14.5 | 0.7773 | 0.09027 | 0.07 | 8.6108
15 | 0.7639 | 0.10224 | 0.0625 | 7.4716