## index
index | Re | Mach | Datasource
1 | 50000 | 0 | JavaFoil+Calcfoil stall+Eppler ext transition
2 | 50000 | 0 | XFOIL ncrit=9
3 | 50000 | 0.1 | JavaFoil+Calcfoil stall+Eppler ext transition
4 | 50000 | 0.1 | XFOIL ncrit=9
5 | 50000 | 0.25 | JavaFoil+Calcfoil stall+Eppler ext transition
6 | 50000 | 0.25 | XFOIL ncrit=9
7 | 50000 | 0.5 | JavaFoil+Calcfoil stall+Eppler ext transition
8 | 50000 | 0.5 | XFOIL ncrit=9
9 | 100000 | 0 | JavaFoil+Calcfoil stall+Eppler ext transition
10 | 100000 | 0 | XFOIL ncrit=9
11 | 100000 | 0.1 | JavaFoil+Calcfoil stall+Eppler ext transition
12 | 100000 | 0.1 | XFOIL ncrit=9
13 | 100000 | 0.25 | JavaFoil+Calcfoil stall+Eppler ext transition
14 | 100000 | 0.25 | XFOIL ncrit=9
15 | 100000 | 0.5 | JavaFoil+Calcfoil stall+Eppler ext transition
16 | 100000 | 0.5 | XFOIL ncrit=9
17 | 250000 | 0 | JavaFoil+Calcfoil stall+Eppler ext transition
18 | 250000 | 0 | XFOIL ncrit=9
19 | 250000 | 0.1 | JavaFoil+Calcfoil stall+Eppler ext transition
20 | 250000 | 0.1 | XFOIL ncrit=9
21 | 250000 | 0.25 | JavaFoil+Calcfoil stall+Eppler ext transition
22 | 250000 | 0.25 | XFOIL ncrit=9
23 | 250000 | 0.5 | JavaFoil+Calcfoil stall+Eppler ext transition
24 | 250000 | 0.5 | XFOIL ncrit=9
25 | 500000 | 0 | JavaFoil+Calcfoil stall+Eppler ext transition
26 | 500000 | 0 | XFOIL ncrit=9
27 | 500000 | 0.1 | JavaFoil+Calcfoil stall+Eppler ext transition
28 | 500000 | 0.1 | XFOIL ncrit=9
29 | 500000 | 0.25 | JavaFoil+Calcfoil stall+Eppler ext transition
30 | 500000 | 0.25 | XFOIL ncrit=9
31 | 500000 | 0.5 | JavaFoil+Calcfoil stall+Eppler ext transition
32 | 500000 | 0.5 | XFOIL ncrit=9
33 | 750000 | 0 | JavaFoil+Calcfoil stall+Eppler ext transition
34 | 750000 | 0 | XFOIL ncrit=9
35 | 750000 | 0.1 | JavaFoil+Calcfoil stall+Eppler ext transition
36 | 750000 | 0.1 | XFOIL ncrit=9
37 | 750000 | 0.25 | JavaFoil+Calcfoil stall+Eppler ext transition
38 | 750000 | 0.25 | XFOIL ncrit=9
39 | 750000 | 0.5 | JavaFoil+Calcfoil stall+Eppler ext transition
40 | 750000 | 0.5 | XFOIL ncrit=9
41 | 1000000 | 0 | JavaFoil+Calcfoil stall+Eppler ext transition
42 | 1000000 | 0 | XFOIL ncrit=9
43 | 1000000 | 0.1 | JavaFoil+Calcfoil stall+Eppler ext transition
44 | 1000000 | 0.1 | XFOIL ncrit=9
45 | 1000000 | 0.25 | JavaFoil+Calcfoil stall+Eppler ext transition
46 | 1000000 | 0.25 | XFOIL ncrit=9
47 | 1000000 | 0.5 | JavaFoil+Calcfoil stall+Eppler ext transition
48 | 1000000 | 0.5 | XFOIL ncrit=9
49 | 2000000 | 0 | JavaFoil+Calcfoil stall+Eppler ext transition
50 | 2000000 | 0 | XFOIL ncrit=9
51 | 2000000 | 0.1 | JavaFoil+Calcfoil stall+Eppler ext transition
52 | 2000000 | 0.1 | XFOIL ncrit=9
53 | 2000000 | 0.25 | JavaFoil+Calcfoil stall+Eppler ext transition
54 | 2000000 | 0.25 | XFOIL ncrit=9
55 | 2000000 | 0.5 | JavaFoil+Calcfoil stall+Eppler ext transition
56 | 2000000 | 0.5 | XFOIL ncrit=9
57 | 3000000 | 0 | JavaFoil+Calcfoil stall+Eppler ext transition
58 | 3000000 | 0 | Wind Tunnel (NACA-TR-824)
59 | 3000000 | 0 | XFOIL ncrit=9
60 | 3000000 | 0.1 | JavaFoil+Calcfoil stall+Eppler ext transition
61 | 3000000 | 0.1 | XFOIL ncrit=9
62 | 3000000 | 0.25 | JavaFoil+Calcfoil stall+Eppler ext transition
63 | 3000000 | 0.25 | XFOIL ncrit=9
64 | 3000000 | 0.5 | JavaFoil+Calcfoil stall+Eppler ext transition
65 | 3000000 | 0.5 | XFOIL ncrit=9
66 | 4000000 | 0 | JavaFoil+Calcfoil stall+Eppler ext transition
67 | 4000000 | 0 | XFOIL ncrit=9
68 | 4000000 | 0.1 | JavaFoil+Calcfoil stall+Eppler ext transition
69 | 4000000 | 0.1 | XFOIL ncrit=9
70 | 4000000 | 0.25 | JavaFoil+Calcfoil stall+Eppler ext transition
71 | 4000000 | 0.25 | XFOIL ncrit=9
72 | 4000000 | 0.5 | JavaFoil+Calcfoil stall+Eppler ext transition
73 | 4000000 | 0.5 | XFOIL ncrit=9
74 | 5000000 | 0 | JavaFoil+Calcfoil stall+Eppler ext transition
75 | 5000000 | 0 | XFOIL ncrit=9
76 | 5000000 | 0.1 | JavaFoil+Calcfoil stall+Eppler ext transition
77 | 5000000 | 0.1 | XFOIL ncrit=9
78 | 5000000 | 0.25 | JavaFoil+Calcfoil stall+Eppler ext transition
79 | 5000000 | 0.25 | XFOIL ncrit=9
80 | 5000000 | 0.5 | JavaFoil+Calcfoil stall+Eppler ext transition
81 | 5000000 | 0.5 | XFOIL ncrit=9
82 | 6000000 | 0 | JavaFoil+Calcfoil stall+Eppler ext transition
83 | 6000000 | 0 | Wind Tunnel (NACA-TR-824)
84 | 6000000 | 0 | XFOIL ncrit=9
85 | 6000000 | 0.1 | JavaFoil+Calcfoil stall+Eppler ext transition
86 | 6000000 | 0.1 | XFOIL ncrit=9
87 | 6000000 | 0.25 | JavaFoil+Calcfoil stall+Eppler ext transition
88 | 6000000 | 0.25 | XFOIL ncrit=9
89 | 6000000 | 0.5 | JavaFoil+Calcfoil stall+Eppler ext transition
90 | 6000000 | 0.5 | XFOIL ncrit=9
91 | 7000000 | 0 | JavaFoil+Calcfoil stall+Eppler ext transition
92 | 7000000 | 0 | XFOIL ncrit=9
93 | 7000000 | 0.1 | JavaFoil+Calcfoil stall+Eppler ext transition
94 | 7000000 | 0.1 | XFOIL ncrit=9
95 | 7000000 | 0.25 | JavaFoil+Calcfoil stall+Eppler ext transition
96 | 7000000 | 0.25 | XFOIL ncrit=9
97 | 7000000 | 0.5 | JavaFoil+Calcfoil stall+Eppler ext transition
98 | 7000000 | 0.5 | XFOIL ncrit=9
99 | 8000000 | 0 | JavaFoil+Calcfoil stall+Eppler ext transition
100 | 8000000 | 0 | XFOIL ncrit=9
101 | 8000000 | 0.1 | JavaFoil+Calcfoil stall+Eppler ext transition
102 | 8000000 | 0.1 | XFOIL ncrit=9
103 | 8000000 | 0.25 | JavaFoil+Calcfoil stall+Eppler ext transition
104 | 8000000 | 0.25 | XFOIL ncrit=9
105 | 8000000 | 0.5 | JavaFoil+Calcfoil stall+Eppler ext transition
106 | 8000000 | 0.5 | XFOIL ncrit=9
107 | 10000000 | 0 | JavaFoil+Calcfoil stall+Eppler ext transition
108 | 10000000 | 0 | XFOIL ncrit=9
109 | 10000000 | 0.1 | JavaFoil+Calcfoil stall+Eppler ext transition
110 | 10000000 | 0.1 | XFOIL ncrit=9
111 | 10000000 | 0.25 | JavaFoil+Calcfoil stall+Eppler ext transition
112 | 10000000 | 0.25 | XFOIL ncrit=9
113 | 10000000 | 0.5 | JavaFoil+Calcfoil stall+Eppler ext transition
114 | 10000000 | 0.5 | XFOIL ncrit=9
115 | 12000000 | 0 | JavaFoil+Calcfoil stall+Eppler ext transition
116 | 12000000 | 0 | XFOIL ncrit=9
117 | 12000000 | 0.1 | JavaFoil+Calcfoil stall+Eppler ext transition
118 | 12000000 | 0.1 | XFOIL ncrit=9
119 | 12000000 | 0.25 | JavaFoil+Calcfoil stall+Eppler ext transition
120 | 12000000 | 0.25 | XFOIL ncrit=9
121 | 12000000 | 0.5 | JavaFoil+Calcfoil stall+Eppler ext transition
122 | 12000000 | 0.5 | XFOIL ncrit=9
123 | 14000000 | 0 | JavaFoil+Calcfoil stall+Eppler ext transition
124 | 14000000 | 0 | XFOIL ncrit=9
125 | 14000000 | 0.1 | JavaFoil+Calcfoil stall+Eppler ext transition
126 | 14000000 | 0.1 | XFOIL ncrit=9
127 | 14000000 | 0.25 | JavaFoil+Calcfoil stall+Eppler ext transition
128 | 14000000 | 0.25 | XFOIL ncrit=9
129 | 14000000 | 0.5 | JavaFoil+Calcfoil stall+Eppler ext transition
130 | 14000000 | 0.5 | XFOIL ncrit=9
131 | 16000000 | 0 | JavaFoil+Calcfoil stall+Eppler ext transition
132 | 16000000 | 0 | XFOIL ncrit=9
133 | 16000000 | 0.1 | JavaFoil+Calcfoil stall+Eppler ext transition
134 | 16000000 | 0.1 | XFOIL ncrit=9
135 | 16000000 | 0.25 | JavaFoil+Calcfoil stall+Eppler ext transition
136 | 16000000 | 0.25 | XFOIL ncrit=9
137 | 16000000 | 0.5 | JavaFoil+Calcfoil stall+Eppler ext transition
138 | 16000000 | 0.5 | XFOIL ncrit=9
139 | 18000000 | 0 | JavaFoil+Calcfoil stall+Eppler ext transition
140 | 18000000 | 0 | XFOIL ncrit=9
141 | 18000000 | 0.1 | JavaFoil+Calcfoil stall+Eppler ext transition
142 | 18000000 | 0.1 | XFOIL ncrit=9
143 | 18000000 | 0.25 | JavaFoil+Calcfoil stall+Eppler ext transition
144 | 18000000 | 0.25 | XFOIL ncrit=9
145 | 18000000 | 0.5 | JavaFoil+Calcfoil stall+Eppler ext transition
146 | 18000000 | 0.5 | XFOIL ncrit=9
147 | 20000000 | 0 | JavaFoil+Calcfoil stall+Eppler ext transition
148 | 20000000 | 0 | XFOIL ncrit=9
149 | 20000000 | 0.1 | JavaFoil+Calcfoil stall+Eppler ext transition
150 | 20000000 | 0.1 | XFOIL ncrit=9
151 | 20000000 | 0.25 | JavaFoil+Calcfoil stall+Eppler ext transition
152 | 20000000 | 0.25 | XFOIL ncrit=9
153 | 20000000 | 0.5 | JavaFoil+Calcfoil stall+Eppler ext transition
154 | 20000000 | 0.5 | XFOIL ncrit=9
155 | 9000000 | 0 | Wind Tunnel (NACA-TR-824)

## 1. Re 50k Mach 0.00 (1)
BIGFOIL.COM POLAR EXPORT
NACA64-012
NACA64-012 |  |  |  | Cl Max: | 0.823 | at alpha= | 12 | deg
JavaFoil+Calcfoil stall+Eppler ext transition |  |  |  | L/D Max: | 24.37 | at alpha= | 4 | deg
Re: | 50000 |  |  | Cd Min: | 0.0167 | at alpha= | 0 | deg
Mach: | 0 |  |  | Cl=0 at alpha= | 0 | deg
|  |  |  | @ Cl=0.1, Cd= | 0.016992
|  |  |  | @ Cl=0.4, Cd= | 0.018683
|  |  |  | @ Cl=0.6, Cd= | 0.053781
alpha (deg) | Cl | Cd | Cm | Cl/Cd
-17 | -0.675 | 0.28105 | 0.005 | -2.403
-16.5 | -0.698 | 0.26284 | 0.005 | -2.654
-16 | -0.719 | 0.23483 | 0.005 | -3.062
-15.5 | -0.74 | 0.22594 | 0.005 | -3.274
-15 | -0.759 | 0.2068 | 0.005 | -3.669
-14.5 | -0.776 | 0.18572 | 0.005 | -4.178
-14 | -0.791 | 0.17663 | 0.005 | -4.479
-13.5 | -0.804 | 0.15774 | 0.005 | -5.097
-13 | -0.814 | 0.14544 | 0.004 | -5.594
-12.5 | -0.82 | 0.13419 | 0.004 | -6.113
-12 | -0.823 | 0.12645 | 0.004 | -6.511
-11.5 | -0.822 | 0.11404 | 0.004 | -7.212
-11 | -0.818 | 0.10735 | 0.004 | -7.618
-10.5 | -0.809 | 0.09795 | 0.004 | -8.257
-10 | -0.796 | 0.09152 | 0.004 | -8.693
-9.5 | -0.778 | 0.08327 | 0.004 | -9.341
-9 | -0.755 | 0.07696 | 0.003 | -9.81
-8.5 | -0.729 | 0.07111 | 0.003 | -10.247
-8 | -0.699 | 0.06574 | 0.003 | -10.635
-7.5 | -0.667 | 0.06109 | 0.003 | -10.914
-7 | -0.632 | 0.05688 | 0.003 | -11.104
-6.5 | -0.594 | 0.0532 | 0.003 | -11.165
-6 | -0.554 | 0.04973 | 0.003 | -11.142
-5.5 | -0.512 | 0.04656 | 0.002 | -11.002
-5 | -0.469 | 0.04386 | 0.002 | -10.696
-4.5 | -0.425 | 0.04151 | 0.002 | -10.238
-4 | -0.468 | 0.0192 | 0.004 | -24.371
-3.5 | -0.412 | 0.01881 | 0.004 | -21.912
-3 | -0.344 | 0.01808 | 0.003 | -19.003
-2.5 | -0.289 | 0.01767 | 0.003 | -16.33
-2 | -0.232 | 0.01742 | 0.002 | -13.334
-1.5 | -0.175 | 0.01722 | 0.002 | -10.179
-1 | -0.118 | 0.01709 | 0.001 | -6.876
-0.5 | -0.059 | 0.01678 | 0.001 | -3.518
0 | 0 | 0.0167 | 0 | 0
0.5 | 0.059 | 0.01677 | -0.001 | 3.518
1 | 0.118 | 0.01709 | -0.001 | 6.877
1.5 | 0.175 | 0.01722 | -0.002 | 10.179
2 | 0.232 | 0.01743 | -0.002 | 13.333
2.5 | 0.289 | 0.01767 | -0.003 | 16.33
3 | 0.344 | 0.01809 | -0.003 | 19.002
3.5 | 0.412 | 0.01881 | -0.004 | 21.911
4 | 0.468 | 0.0192 | -0.004 | 24.37
4.5 | 0.425 | 0.04151 | -0.002 | 10.238
5 | 0.469 | 0.04386 | -0.002 | 10.696
5.5 | 0.512 | 0.04656 | -0.002 | 11.002
6 | 0.554 | 0.04973 | -0.003 | 11.142
6.5 | 0.594 | 0.0532 | -0.003 | 11.165
7 | 0.632 | 0.05688 | -0.003 | 11.104
7.5 | 0.667 | 0.06109 | -0.003 | 10.913
8 | 0.699 | 0.06571 | -0.003 | 10.64
8.5 | 0.729 | 0.07111 | -0.003 | 10.247
9 | 0.755 | 0.07696 | -0.003 | 9.81
9.5 | 0.778 | 0.08327 | -0.004 | 9.341
10 | 0.796 | 0.09152 | -0.004 | 8.693
10.5 | 0.809 | 0.09795 | -0.004 | 8.257
11 | 0.818 | 0.10735 | -0.004 | 7.618
11.5 | 0.822 | 0.11404 | -0.004 | 7.212
12 | 0.823 | 0.12645 | -0.004 | 6.511
12.5 | 0.82 | 0.13419 | -0.004 | 6.113
13 | 0.814 | 0.14544 | -0.004 | 5.595
13.5 | 0.804 | 0.15774 | -0.005 | 5.097
14 | 0.791 | 0.17663 | -0.005 | 4.479
14.5 | 0.776 | 0.18572 | -0.005 | 4.178
15 | 0.759 | 0.2068 | -0.005 | 3.669
15.5 | 0.74 | 0.22594 | -0.005 | 3.274
16 | 0.719 | 0.23483 | -0.005 | 3.062
16.5 | 0.698 | 0.26284 | -0.005 | 2.654
17 | 0.675 | 0.28105 | -0.005 | 2.403

## 2. Re 50k Mach 0.00 (2)
BIGFOIL.COM POLAR EXPORT
NACA64-012
NACA64-012 |  |  |  | Cl Max: | 0.83 | at alpha= | 20 | deg
XFOIL ncrit=9 |  |  |  | L/D Max: | 26.1869 | at alpha= | 5 | deg
Re: | 50000 |  |  | Cd Min: | 0.25644 | at alpha= | 20 | deg
Mach: | 0 |  |  | Cl=0 at alpha= | 1.2039 | deg
|  |  |  | @ Cl=0.1, Cd= | 0.028544
|  |  |  | @ Cl=0.4, Cd= | 0.033454
|  |  |  | @ Cl=0.6, Cd= | 0.14028
alpha (deg) | Cl | Cd | Cm | Cl/Cd
-20 | -0.8294 | 0.25592 | 0.0726 | -3.2409
-19.5 | -0.8087 | 0.24623 | 0.0695 | -3.2843
-19 | -0.7897 | 0.23931 | 0.066 | -3.2999
-18.5 | -0.7948 | 0.24197 | 0.0582 | -3.2847
-18 | -0.7572 | 0.22598 | 0.0582 | -3.3507
-17.5 | -0.7627 | 0.22706 | 0.0509 | -3.359
-17 | -0.7272 | 0.21333 | 0.0505 | -3.4088
-16.5 | -0.7155 | 0.20689 | 0.0463 | -3.4584
-16 | -0.7073 | 0.20233 | 0.042 | -3.4958
-15.5 | -0.6819 | 0.19254 | 0.0403 | -3.5416
-15 | -0.6689 | 0.18566 | 0.037 | -3.6028
-14.5 | -0.6577 | 0.17903 | 0.0339 | -3.6737
-14 | -0.6486 | 0.1725 | 0.0308 | -3.76
-13.5 | -0.6384 | 0.16561 | 0.0282 | -3.8548
-13 | -0.6208 | 0.15774 | 0.0266 | -3.9356
-12.5 | -0.6066 | 0.15078 | 0.0251 | -4.0231
-12 | -0.6199 | 0.14633 | 0.0222 | -4.2363
-11.5 | -0.5844 | 0.13614 | 0.022 | -4.2926
-11 | -0.5744 | 0.12923 | 0.0209 | -4.4448
-10.5 | -0.5617 | 0.12171 | 0.02 | -4.6151
-10 | -0.6317 | 0.09979 | -0.0022 | -6.3303
-9.5 | -0.7301 | 0.07665 | -0.0218 | -9.5251
-9 | -0.7854 | 0.06574 | -0.0231 | -11.9471
-8.5 | -0.8064 | 0.05629 | -0.0213 | -14.3258
-8 | -0.7888 | 0.04825 | -0.0192 | -16.3482
-7.5 | -0.7613 | 0.04201 | -0.0166 | -18.1219
-7 | -0.7216 | 0.0367 | -0.0142 | -19.6621
-6.5 | -0.6701 | 0.03205 | -0.013 | -20.908
-6 | -0.6091 | 0.02806 | -0.0122 | -21.7071
-5.5 | -0.5737 | 0.02443 | -0.0082 | -23.4834
-5 | -0.5972 | 0.02279 | 0.0098 | -26.2045
-4.5 | -0.3596 | 0.03563 | 0.0124 | -10.0926
-4 | -0.2766 | 0.03396 | 0.0074 | -8.1449
-3.5 | -0.2139 | 0.03205 | 0.0037 | -6.6739
-3 | -0.1562 | 0.03024 | 0.0002 | -5.1653
-2.5 | -0.1121 | 0.02888 | -0.0016 | -3.8816
-2 | -0.0746 | 0.02787 | -0.0028 | -2.6767
-1.5 | -0.0317 | 0.02705 | -0.0057 | -1.1719
-1 | 0.0222 | 0.02637 | -0.0111 | 0.84187
-0.5 | 0.0152 | 0.02664 | -0.0062 | 0.57057
0 | 0 | 0.02676 | 0 | 0
0.5 | -0.0152 | 0.02663 | 0.0062 | -0.57078
1 | -0.0219 | 0.02636 | 0.0111 | -0.8308
1.5 | 0.0318 | 0.02704 | 0.0057 | 1.176
2 | 0.0746 | 0.02786 | 0.0028 | 2.6777
2.5 | 0.1121 | 0.02887 | 0.0016 | 3.8829
3 | 0.1565 | 0.03023 | -0.0002 | 5.177
3.5 | 0.2142 | 0.03203 | -0.0038 | 6.6875
4 | 0.2772 | 0.03394 | -0.0075 | 8.1674
4.5 | 0.3604 | 0.0356 | -0.0125 | 10.1236
5 | 0.5968 | 0.02279 | -0.0097 | 26.1869
5.5 | 0.5736 | 0.02443 | 0.0083 | 23.4793
6 | 0.609 | 0.02806 | 0.0122 | 21.7035
6.5 | 0.6701 | 0.03205 | 0.013 | 20.908
7 | 0.7217 | 0.0367 | 0.0141 | 19.6649
7.5 | 0.7614 | 0.04201 | 0.0166 | 18.1243
8.5 | 0.8067 | 0.05634 | 0.0212 | 14.3184
9 | 0.786 | 0.06579 | 0.023 | 11.9471
9.5 | 0.7302 | 0.07678 | 0.0216 | 9.5103
10 | 0.633 | 0.09996 | 0.0019 | 6.3325
11 | 0.5761 | 0.12935 | -0.0211 | 4.4538
11.5 | 0.5862 | 0.13627 | -0.0222 | 4.3018
12 | 0.6211 | 0.1464 | -0.0225 | 4.2425
12.5 | 0.6068 | 0.15072 | -0.0254 | 4.026
13 | 0.6235 | 0.15801 | -0.0267 | 3.946
13.5 | 0.64 | 0.16576 | -0.0285 | 3.861
14 | 0.6502 | 0.17269 | -0.0311 | 3.7651
14.5 | 0.6596 | 0.1793 | -0.0341 | 3.6788
15 | 0.6703 | 0.18591 | -0.0373 | 3.6055
15.5 | 0.6831 | 0.19278 | -0.0405 | 3.5434
16 | 0.708 | 0.20248 | -0.0424 | 3.4966
16.5 | 0.7174 | 0.20739 | -0.0465 | 3.4592
17 | 0.7283 | 0.21366 | -0.0508 | 3.4087
17.5 | 0.7627 | 0.22709 | -0.0513 | 3.3586
18 | 0.7584 | 0.22649 | -0.0585 | 3.3485
18.5 | 0.7951 | 0.24217 | -0.0586 | 3.2832
19 | 0.791 | 0.23995 | -0.0663 | 3.2965
19.5 | 0.81 | 0.24701 | -0.0697 | 3.2792
20 | 0.83 | 0.25644 | -0.0731 | 3.2366

## 3. Re 50k Mach 0.10 (1)
BIGFOIL.COM POLAR EXPORT
NACA64-012
NACA64-012 |  |  |  | Cl Max: | 0.813 | at alpha= | 11.5 | deg
JavaFoil+Calcfoil stall+Eppler ext transition |  |  |  | L/D Max: | 24.407 | at alpha= | 4 | deg
Re: | 50000 |  |  | Cd Min: | 0.01674 | at alpha= | -0.5 | deg
Mach: | 0.1 |  |  | Cl=0 at alpha= | 0 | deg
|  |  |  | @ Cl=0.1, Cd= | 0.017004
|  |  |  | @ Cl=0.4, Cd= | 0.01873
|  |  |  | @ Cl=0.6, Cd= | 0.05372
alpha (deg) | Cl | Cd | Cm | Cl/Cd
-16.5 | -0.653 | 0.28319 | 0.005 | -2.305
-16 | -0.678 | 0.26124 | 0.005 | -2.595
-15.5 | -0.702 | 0.23443 | 0.005 | -2.995
-15 | -0.725 | 0.2187 | 0.005 | -3.314
-14.5 | -0.746 | 0.19316 | 0.005 | -3.861
-14 | -0.765 | 0.18494 | 0.005 | -4.136
-13.5 | -0.781 | 0.16179 | 0.005 | -4.829
-13 | -0.795 | 0.15323 | 0.004 | -5.186
-12.5 | -0.805 | 0.13725 | 0.004 | -5.862
-12 | -0.811 | 0.12797 | 0.004 | -6.335
-11.5 | -0.813 | 0.11846 | 0.004 | -6.862
-11 | -0.811 | 0.1063 | 0.004 | -7.625
-10.5 | -0.804 | 0.09926 | 0.004 | -8.097
-10 | -0.793 | 0.09217 | 0.004 | -8.599
-9.5 | -0.776 | 0.08409 | 0.004 | -9.231
-9 | -0.755 | 0.07731 | 0.003 | -9.759
-8.5 | -0.729 | 0.07168 | 0.003 | -10.174
-8 | -0.7 | 0.06647 | 0.003 | -10.537
-7.5 | -0.668 | 0.06181 | 0.003 | -10.815
-7 | -0.634 | 0.05746 | 0.003 | -11.028
-6.5 | -0.596 | 0.05328 | 0.003 | -11.189
-6 | -0.556 | 0.04985 | 0.003 | -11.159
-5.5 | -0.514 | 0.04664 | 0.002 | -11.03
-5 | -0.471 | 0.04394 | 0.002 | -10.724
-4.5 | -0.427 | 0.04158 | 0.002 | -10.268
-4 | -0.47 | 0.01926 | 0.004 | -24.408
-3.5 | -0.414 | 0.01886 | 0.004 | -21.953
-3 | -0.345 | 0.01822 | 0.003 | -18.942
-2.5 | -0.29 | 0.01779 | 0.003 | -16.284
-2 | -0.233 | 0.01747 | 0.002 | -13.353
-1.5 | -0.176 | 0.01726 | 0.002 | -10.2
-1 | -0.118 | 0.01712 | 0.001 | -6.892
-0.5 | -0.059 | 0.01674 | 0.001 | -3.541
0 | 0 | 0.01674 | 0 | 0
0.5 | 0.059 | 0.01674 | -0.001 | 3.541
1 | 0.118 | 0.01712 | -0.001 | 6.894
1.5 | 0.176 | 0.01726 | -0.002 | 10.198
2 | 0.233 | 0.01748 | -0.002 | 13.352
2.5 | 0.29 | 0.01779 | -0.003 | 16.284
3 | 0.345 | 0.01822 | -0.003 | 18.941
3.5 | 0.414 | 0.01886 | -0.004 | 21.953
4 | 0.47 | 0.01926 | -0.004 | 24.407
4.5 | 0.427 | 0.04158 | -0.002 | 10.268
5 | 0.471 | 0.04394 | -0.002 | 10.724
5.5 | 0.514 | 0.04664 | -0.002 | 11.031
6 | 0.556 | 0.04985 | -0.003 | 11.159
6.5 | 0.596 | 0.05328 | -0.003 | 11.189
7 | 0.634 | 0.05746 | -0.003 | 11.028
7.5 | 0.668 | 0.06181 | -0.003 | 10.814
8 | 0.7 | 0.06647 | -0.003 | 10.537
8.5 | 0.729 | 0.07168 | -0.003 | 10.174
9 | 0.755 | 0.07731 | -0.003 | 9.759
9.5 | 0.776 | 0.08409 | -0.004 | 9.231
10 | 0.793 | 0.09217 | -0.004 | 8.599
10.5 | 0.804 | 0.09926 | -0.004 | 8.097
11 | 0.811 | 0.1063 | -0.004 | 7.625
11.5 | 0.813 | 0.11846 | -0.004 | 6.862
12 | 0.811 | 0.12826 | -0.004 | 6.321
12.5 | 0.805 | 0.13725 | -0.004 | 5.862
13 | 0.795 | 0.15609 | -0.004 | 5.091
13.5 | 0.781 | 0.16179 | -0.005 | 4.829
14 | 0.765 | 0.18508 | -0.005 | 4.133
14.5 | 0.746 | 0.19316 | -0.005 | 3.861
15 | 0.725 | 0.20936 | -0.005 | 3.462
15.5 | 0.702 | 0.23443 | -0.005 | 2.995
16 | 0.678 | 0.25649 | -0.005 | 2.643
16.5 | 0.653 | 0.28321 | -0.005 | 2.305

## 4. Re 50k Mach 0.10 (2)
BIGFOIL.COM POLAR EXPORT
NACA64-012
NACA64-012 |  |  |  | Cl Max: | 0.8343 | at alpha= | 20 | deg
XFOIL ncrit=9 |  |  |  | L/D Max: | 26.9147 | at alpha= | 5 | deg
Re: | 50000 |  |  | Cd Min: | 0.25827 | at alpha= | 20 | deg
Mach: | 0.1 |  |  | Cl=0 at alpha= | 1.1493 | deg
|  |  |  | @ Cl=0.1, Cd= | 0.028638
|  |  |  | @ Cl=0.4, Cd= | 0.033338
|  |  |  | @ Cl=0.6, Cd= | 0.14109
alpha (deg) | Cl | Cd | Cm | Cl/Cd
-20 | -0.8337 | 0.25778 | 0.0729 | -3.2342
-19.5 | -0.8103 | 0.24674 | 0.0703 | -3.284
-19 | -0.7924 | 0.24029 | 0.0665 | -3.2977
-18.5 | -0.7994 | 0.24394 | 0.0584 | -3.277
-18 | -0.7591 | 0.22673 | 0.0586 | -3.348
-17.5 | -0.7669 | 0.22878 | 0.051 | -3.3521
-17 | -0.7296 | 0.21426 | 0.0507 | -3.4052
-16.5 | -0.7152 | 0.20719 | 0.0469 | -3.4519
-15.5 | -0.683 | 0.19319 | 0.0406 | -3.5354
-15 | -0.6687 | 0.18615 | 0.0375 | -3.5923
-14.5 | -0.6564 | 0.17937 | 0.0344 | -3.6595
-14 | -0.646 | 0.17264 | 0.0313 | -3.7419
-13.5 | -0.635 | 0.16568 | 0.0287 | -3.8327
-13 | -0.6184 | 0.15804 | 0.0269 | -3.9129
-12.5 | -0.6079 | 0.1515 | 0.0252 | -4.0125
-12 | -0.6177 | 0.14656 | 0.0224 | -4.2147
-11.5 | -0.5827 | 0.13651 | 0.0221 | -4.2686
-11 | -0.5749 | 0.12981 | 0.0209 | -4.4288
-10.5 | -0.5603 | 0.12209 | 0.02 | -4.5892
-10 | -0.5523 | 0.11447 | 0.0185 | -4.8248
-9.5 | -0.7253 | 0.07711 | -0.0221 | -9.406
-9 | -0.7786 | 0.06646 | -0.0236 | -11.7153
-8.5 | -0.804 | 0.05706 | -0.022 | -14.0904
-8 | -0.7885 | 0.04897 | -0.0198 | -16.1017
-7.5 | -0.763 | 0.04261 | -0.0172 | -17.9066
-7 | -0.7246 | 0.03719 | -0.0147 | -19.4837
-6.5 | -0.6736 | 0.03241 | -0.0134 | -20.7837
-6 | -0.6123 | 0.02834 | -0.0126 | -21.6055
-5.5 | -0.5744 | 0.02479 | -0.0089 | -23.1706
-5 | -0.5971 | 0.02218 | 0.0073 | -26.9206
-4.5 | -0.357 | 0.03576 | 0.0117 | -9.9832
-4 | -0.276 | 0.03409 | 0.0071 | -8.0962
-3.5 | -0.2136 | 0.03217 | 0.0035 | -6.6397
-3 | -0.1603 | 0.03045 | 0.0007 | -5.2644
-2.5 | -0.1139 | 0.02904 | -0.0014 | -3.9222
-2 | -0.082 | 0.02815 | -0.0017 | -2.913
-1.5 | -0.037 | 0.02728 | -0.0049 | -1.3563
-1 | 0.0161 | 0.02662 | -0.0101 | 0.60481
-0.5 | 0.0147 | 0.02681 | -0.0062 | 0.5483
0 | 0 | 0.02693 | 0 | 0
0.5 | -0.0147 | 0.0268 | 0.0062 | -0.54851
1 | -0.0158 | 0.02662 | 0.0101 | -0.59354
1.5 | 0.0371 | 0.02727 | 0.0049 | 1.3605
2 | 0.082 | 0.02814 | 0.0017 | 2.914
2.5 | 0.1138 | 0.02902 | 0.0014 | 3.9214
3 | 0.1606 | 0.03043 | -0.0008 | 5.2777
3.5 | 0.2138 | 0.03216 | -0.0035 | 6.648
4 | 0.2767 | 0.03407 | -0.0072 | 8.1215
4.5 | 0.3577 | 0.03574 | -0.0118 | 10.0084
5 | 0.5967 | 0.02217 | -0.0073 | 26.9147
5.5 | 0.5742 | 0.02479 | 0.0089 | 23.1626
6 | 0.6123 | 0.02834 | 0.0126 | 21.6055
6.5 | 0.6736 | 0.03241 | 0.0134 | 20.7837
7 | 0.7248 | 0.03718 | 0.0146 | 19.4944
7.5 | 0.763 | 0.04262 | 0.0172 | 17.9024
8 | 0.7888 | 0.049 | 0.0198 | 16.098
8.5 | 0.8043 | 0.0571 | 0.0219 | 14.0858
9 | 0.7792 | 0.06651 | 0.0235 | 11.7155
9.5 | 0.725 | 0.07725 | 0.0218 | 9.3851
10 | 0.6278 | 0.10181 | 0.0004 | 6.1664
10.5 | 0.5609 | 0.12211 | -0.0203 | 4.5934
11 | 0.5766 | 0.12994 | -0.0211 | 4.4374
11.5 | 0.5843 | 0.13664 | -0.0223 | 4.2762
12 | 0.62 | 0.14677 | -0.0226 | 4.2243
12.5 | 0.6074 | 0.15135 | -0.0255 | 4.0132
13 | 0.6206 | 0.15826 | -0.0271 | 3.9214
13.5 | 0.6365 | 0.16582 | -0.029 | 3.8385
14 | 0.6475 | 0.17282 | -0.0316 | 3.7467
14.5 | 0.6581 | 0.1796 | -0.0346 | 3.6643
15 | 0.67 | 0.18639 | -0.0377 | 3.5946
15.5 | 0.6841 | 0.19343 | -0.0408 | 3.5367
16 | 0.7119 | 0.20387 | -0.0424 | 3.4919
16.5 | 0.717 | 0.20764 | -0.0471 | 3.4531
17 | 0.7306 | 0.21456 | -0.0511 | 3.4051
17.5 | 0.7669 | 0.22881 | -0.0514 | 3.3517
18 | 0.7603 | 0.22724 | -0.0589 | 3.3458
18.5 | 0.7996 | 0.24412 | -0.0587 | 3.2754
19 | 0.7937 | 0.24093 | -0.0668 | 3.2943
19.5 | 0.8115 | 0.24751 | -0.0705 | 3.2787
20 | 0.8343 | 0.25827 | -0.0733 | 3.2303

## 5. Re 50k Mach 0.25 (1)
BIGFOIL.COM POLAR EXPORT
NACA64-012
NACA64-012 |  |  |  | Cl Max: | 0.762 | at alpha= | 10 | deg
JavaFoil+Calcfoil stall+Eppler ext transition |  |  |  | L/D Max: | 24.54 | at alpha= | 4 | deg
Re: | 50000 |  |  | Cd Min: | 0.01691 | at alpha= | 0 | deg
Mach: | 0.25 |  |  | Cl=0 at alpha= | 0 | deg
|  |  |  | @ Cl=0.1, Cd= | 0.017111
|  |  |  | @ Cl=0.4, Cd= | 0.018974
|  |  |  | @ Cl=0.6, Cd= | 0.35914
alpha (deg) | Cl | Cd | Cm | Cl/Cd
-15 | -0.411 | 0.36986 | 0.005 | -1.111
-14.5 | -0.472 | 0.30387 | 0.005 | -1.552
-14 | -0.528 | 0.2728 | 0.005 | -1.935
-13.5 | -0.579 | 0.22628 | 0.004 | -2.56
-13 | -0.626 | 0.20457 | 0.004 | -3.058
-12.5 | -0.666 | 0.17879 | 0.004 | -3.725
-12 | -0.7 | 0.15212 | 0.004 | -4.601
-11.5 | -0.727 | 0.13735 | 0.004 | -5.292
-11 | -0.746 | 0.12608 | 0.004 | -5.919
-10.5 | -0.758 | 0.11285 | 0.004 | -6.717
-10 | -0.762 | 0.1005 | 0.004 | -7.585
-9.5 | -0.758 | 0.09107 | 0.004 | -8.327
-9 | -0.746 | 0.08379 | 0.004 | -8.901
-8.5 | -0.728 | 0.07598 | 0.003 | -9.575
-8 | -0.704 | 0.0699 | 0.003 | -10.072
-7.5 | -0.676 | 0.06367 | 0.003 | -10.615
-7 | -0.644 | 0.05934 | 0.003 | -10.845
-6.5 | -0.608 | 0.05443 | 0.003 | -11.163
-6 | -0.568 | 0.05079 | 0.003 | -11.19
-5.5 | -0.526 | 0.04746 | 0.003 | -11.092
-5 | -0.483 | 0.04455 | 0.002 | -10.838
-4.5 | -0.438 | 0.04205 | 0.002 | -10.413
-4 | -0.481 | 0.0196 | 0.004 | -24.541
-3.5 | -0.424 | 0.01917 | 0.004 | -22.115
-3 | -0.353 | 0.01859 | 0.003 | -18.989
-2.5 | -0.296 | 0.01819 | 0.003 | -16.301
-2 | -0.239 | 0.01782 | 0.002 | -13.4
-1.5 | -0.18 | 0.01757 | 0.002 | -10.257
-1 | -0.121 | 0.01724 | 0.001 | -7.008
-0.5 | -0.061 | 0.017 | 0.001 | -3.57
0 | 0 | 0.01691 | 0 | 0
0.5 | 0.061 | 0.017 | -0.001 | 3.57
1 | 0.121 | 0.01717 | -0.001 | 7.04
1.5 | 0.18 | 0.01757 | -0.002 | 10.255
2 | 0.239 | 0.01782 | -0.002 | 13.406
2.5 | 0.296 | 0.01819 | -0.003 | 16.301
3 | 0.353 | 0.01859 | -0.003 | 18.988
3.5 | 0.424 | 0.01917 | -0.004 | 22.115
4 | 0.481 | 0.0196 | -0.004 | 24.54
4.5 | 0.438 | 0.04205 | -0.002 | 10.413
5 | 0.483 | 0.04455 | -0.002 | 10.838
5.5 | 0.526 | 0.04746 | -0.003 | 11.092
6 | 0.568 | 0.05075 | -0.003 | 11.199
6.5 | 0.608 | 0.05443 | -0.003 | 11.163
7 | 0.644 | 0.05902 | -0.003 | 10.904
7.5 | 0.676 | 0.06376 | -0.003 | 10.6
8 | 0.704 | 0.07014 | -0.003 | 10.038
8.5 | 0.728 | 0.0765 | -0.003 | 9.511
9 | 0.746 | 0.08359 | -0.004 | 8.923
9.5 | 0.758 | 0.0933 | -0.004 | 8.127
10 | 0.762 | 0.10089 | -0.004 | 7.555
10.5 | 0.758 | 0.11186 | -0.004 | 6.777
11 | 0.746 | 0.12577 | -0.004 | 5.934
11.5 | 0.727 | 0.14175 | -0.004 | 5.128
12 | 0.7 | 0.15564 | -0.004 | 4.497
12.5 | 0.666 | 0.17744 | -0.004 | 3.753
13 | 0.626 | 0.2028 | -0.004 | 3.084
13.5 | 0.579 | 0.23504 | -0.005 | 2.465
14 | 0.528 | 0.27274 | -0.005 | 1.935
14.5 | 0.472 | 0.29547 | -0.005 | 1.596
15 | 0.411 | 0.35914 | -0.005 | 1.144

## 6. Re 50k Mach 0.25 (2)
BIGFOIL.COM POLAR EXPORT
NACA64-012
NACA64-012 |  |  |  | Cl Max: | 0.8596 | at alpha= | 20 | deg
XFOIL ncrit=9 |  |  |  | L/D Max: | 25.941 | at alpha= | 5 | deg
Re: | 50000 |  |  | Cd Min: | 0.26991 | at alpha= | 20 | deg
Mach: | 0.25 |  |  | Cl=0 at alpha= | 0.7283 | deg
|  |  |  | @ Cl=0.1, Cd= | 0.029184
|  |  |  | @ Cl=0.4, Cd= | 0.035766
|  |  |  | @ Cl=0.6, Cd= | 0.14794
alpha (deg) | Cl | Cd | Cm | Cl/Cd
-20 | -0.8592 | 0.26951 | 0.0743 | -3.188
-19.5 | -0.8224 | 0.25084 | 0.074 | -3.2786
-19 | -0.8116 | 0.24775 | 0.0681 | -3.2759
-18.5 | -0.7899 | 0.23803 | 0.0648 | -3.3185
-18 | -0.7733 | 0.23204 | 0.0606 | -3.3326
-17.5 | -0.7546 | 0.22413 | 0.0569 | -3.3668
-17 | -0.7486 | 0.22152 | 0.0513 | -3.3794
-16.5 | -0.7198 | 0.21014 | 0.0496 | -3.4253
-16 | -0.7151 | 0.20588 | 0.0441 | -3.4734
-15.5 | -0.6959 | 0.1983 | 0.0413 | -3.5093
-15 | -0.6751 | 0.18986 | 0.0388 | -3.5558
-14.5 | -0.6578 | 0.1823 | 0.036 | -3.6083
-14 | -0.6425 | 0.17491 | 0.0332 | -3.6733
-13.5 | -0.6284 | 0.16766 | 0.0304 | -3.7481
-13 | -0.6161 | 0.16077 | 0.028 | -3.8322
-12.5 | -0.6218 | 0.15626 | 0.025 | -3.9793
-11.5 | -0.5758 | 0.13864 | 0.0226 | -4.1532
-11 | -0.5803 | 0.13317 | 0.0208 | -4.3576
-10 | -0.6311 | 0.10014 | -0.0061 | -6.3022
-9.5 | -0.7075 | 0.08024 | -0.0234 | -8.8173
-9 | -0.741 | 0.06975 | -0.026 | -10.6237
-8.5 | -0.7839 | 0.06085 | -0.0253 | -12.8825
-8 | -0.7806 | 0.0527 | -0.0234 | -14.8121
-7.5 | -0.7683 | 0.04587 | -0.0205 | -16.7495
-7 | -0.7385 | 0.03988 | -0.0176 | -18.5181
-6.5 | -0.6914 | 0.03448 | -0.0158 | -20.0522
-6 | -0.6329 | 0.03015 | -0.0144 | -20.9917
-5.5 | -0.5801 | 0.02652 | -0.0119 | -21.8741
-5 | -0.5806 | 0.02238 | -0.0035 | -25.9428
-4.5 | -0.395 | 0.03613 | 0.0138 | -10.9327
-4 | -0.2881 | 0.03499 | 0.0075 | -8.2338
-3.5 | -0.2311 | 0.0332 | 0.0053 | -6.9608
-3 | -0.1729 | 0.0314 | 0.002 | -5.5064
-2.5 | -0.1413 | 0.03026 | 0.0025 | -4.6695
-2 | -0.1029 | 0.02926 | 0.0013 | -3.5167
-1.5 | -0.0693 | 0.02863 | 0.0002 | -2.4205
-1 | -0.014 | 0.02789 | -0.0052 | -0.50197
-0.5 | 0.0121 | 0.02776 | -0.0059 | 0.43588
0 | 0 | 0.02787 | 0 | 0
0.5 | -0.0121 | 0.02775 | 0.006 | -0.43604
1 | 0.0144 | 0.02789 | 0.0052 | 0.51631
1.5 | 0.0694 | 0.02861 | -0.0002 | 2.4257
2 | 0.103 | 0.02924 | -0.0013 | 3.5226
2.5 | 0.141 | 0.03024 | -0.0025 | 4.6627
3 | 0.1731 | 0.03138 | -0.002 | 5.5163
3.5 | 0.2315 | 0.03318 | -0.0053 | 6.9771
4 | 0.2887 | 0.03497 | -0.0076 | 8.2556
4.5 | 0.3955 | 0.0361 | -0.0139 | 10.9557
5 | 0.5803 | 0.02237 | 0.0035 | 25.941
5.5 | 0.58 | 0.02651 | 0.0119 | 21.8785
6 | 0.6328 | 0.03015 | 0.0144 | 20.9884
6.5 | 0.6914 | 0.03449 | 0.0158 | 20.0464
7 | 0.7387 | 0.03988 | 0.0175 | 18.5231
7.5 | 0.7683 | 0.04589 | 0.0205 | 16.7422
8 | 0.7809 | 0.05274 | 0.0233 | 14.8066
8.5 | 0.7842 | 0.0609 | 0.0252 | 12.8768
9 | 0.7414 | 0.06981 | 0.0258 | 10.6203
9.5 | 0.7108 | 0.0803 | 0.0234 | 8.8518
10 | 0.5555 | 0.11701 | -0.0181 | 4.7475
10.5 | 0.5551 | 0.12418 | -0.0201 | 4.4701
11 | 0.5821 | 0.13332 | -0.021 | 4.3662
11.5 | 0.5771 | 0.13874 | -0.0228 | 4.1596
12.5 | 0.6199 | 0.15594 | -0.0254 | 3.9752
13 | 0.617 | 0.16084 | -0.0283 | 3.8361
13.5 | 0.6298 | 0.1678 | -0.0307 | 3.7533
14 | 0.6438 | 0.17508 | -0.0334 | 3.6772
14.5 | 0.659 | 0.18246 | -0.0363 | 3.6118
15 | 0.676 | 0.19006 | -0.0391 | 3.5568
15.5 | 0.6968 | 0.19851 | -0.0416 | 3.5102
16 | 0.7172 | 0.20646 | -0.0443 | 3.4738
16.5 | 0.7211 | 0.21051 | -0.0499 | 3.4255
17 | 0.7491 | 0.22163 | -0.0517 | 3.38
17.5 | 0.7561 | 0.22465 | -0.0571 | 3.3657
18 | 0.7741 | 0.23242 | -0.0609 | 3.3306
18.5 | 0.7913 | 0.23871 | -0.065 | 3.3149
19 | 0.8128 | 0.24839 | -0.0684 | 3.2723
19.5 | 0.8236 | 0.25158 | -0.0743 | 3.2737
20 | 0.8596 | 0.26991 | -0.0747 | 3.1848

## 7. Re 50k Mach 0.50 (1)
BIGFOIL.COM POLAR EXPORT
NACA64-012
NACA64-012 |  |  |  | Cl Max: | 1.077 | at alpha= | 20 | deg
JavaFoil+Calcfoil stall+Eppler ext transition |  |  |  | L/D Max: | 22.423 | at alpha= | 3.5 | deg
Re: | 50000 |  |  | Cd Min: | 0.01787 | at alpha= | 0 | deg
Mach: | 0.5 |  |  | Cl=0 at alpha= | 0 | deg
|  |  |  | @ Cl=0.1, Cd= | 0.018175
|  |  |  | @ Cl=0.4, Cd= | 0.020185
|  |  |  | @ Cl=0.6, Cd= | 0.2785
alpha (deg) | Cl | Cd | Cm | Cl/Cd
-20 | -1.077 | 0.47148 | 0.013 | -2.284
-19.5 | -1.051 | 0.44735 | 0.012 | -2.35
-19 | -1.026 | 0.44191 | 0.012 | -2.321
-18.5 | -0.998 | 0.42283 | 0.012 | -2.36
-18 | -0.972 | 0.41843 | 0.011 | -2.323
-17.5 | -0.945 | 0.42403 | 0.011 | -2.228
-17 | -0.919 | 0.4108 | 0.011 | -2.237
-16.5 | -0.892 | 0.37721 | 0.01 | -2.364
-16 | -0.865 | 0.37738 | 0.01 | -2.293
-15.5 | -0.839 | 0.3724 | 0.009 | -2.253
-15 | -0.812 | 0.35896 | 0.009 | -2.261
-14.5 | -0.785 | 0.34684 | 0.009 | -2.264
-14 | -0.758 | 0.31963 | 0.008 | -2.371
-13.5 | -0.731 | 0.31356 | 0.008 | -2.333
-13 | -0.704 | 0.31044 | 0.007 | -2.268
-12.5 | -0.678 | 0.29541 | 0.007 | -2.294
-12 | -0.651 | 0.28905 | 0.007 | -2.252
-11.5 | -0.624 | 0.2738 | 0.006 | -2.277
-11 | -0.597 | 0.26967 | 0.006 | -2.213
-10.5 | -0.57 | 0.26122 | 0.005 | -2.18
-10 | -0.543 | 0.25999 | 0.005 | -2.088
-9.5 | -0.516 | 0.23002 | 0.005 | -2.241
-9 | -0.489 | 0.21799 | 0.004 | -2.242
-8.5 | -0.461 | 0.20948 | 0.004 | -2.203
-8 | -0.434 | 0.20719 | 0.004 | -2.097
-7.5 | -0.407 | 0.17626 | 0.003 | -2.311
-7 | -0.597 | 0.08524 | 0.003 | -7
-6.5 | -0.62 | 0.06672 | 0.003 | -9.289
-6 | -0.603 | 0.05851 | 0.003 | -10.3
-5.5 | -0.57 | 0.05217 | 0.003 | -10.923
-5 | -0.529 | 0.04777 | 0.003 | -11.075
-4.5 | -0.483 | 0.04437 | 0.002 | -10.893
-4 | -0.434 | 0.04151 | 0.002 | -10.457
-3.5 | -0.466 | 0.02083 | 0.004 | -22.385
-3 | -0.403 | 0.02019 | 0.004 | -19.964
-2.5 | -0.326 | 0.0198 | 0.003 | -16.456
-2 | -0.263 | 0.01916 | 0.002 | -13.714
-1.5 | -0.198 | 0.01867 | 0.002 | -10.629
-1 | -0.133 | 0.0183 | 0.001 | -7.282
-0.5 | -0.067 | 0.01805 | 0.001 | -3.709
0 | 0 | 0.01787 | 0 | 0
0.5 | 0.067 | 0.01805 | -0.001 | 3.708
1 | 0.133 | 0.0183 | -0.001 | 7.282
1.5 | 0.198 | 0.01867 | -0.002 | 10.629
2 | 0.263 | 0.01917 | -0.002 | 13.709
2.5 | 0.326 | 0.01981 | -0.003 | 16.454
3 | 0.403 | 0.0202 | -0.004 | 19.952
3.5 | 0.466 | 0.0208 | -0.004 | 22.423
4 | 0.434 | 0.04154 | -0.002 | 10.451
4.5 | 0.483 | 0.04427 | -0.002 | 10.917
5 | 0.529 | 0.04797 | -0.003 | 11.029
5.5 | 0.57 | 0.05219 | -0.003 | 10.918
6 | 0.603 | 0.05886 | -0.003 | 10.241
6.5 | 0.62 | 0.0668 | -0.003 | 9.277
7 | 0.597 | 0.08524 | -0.003 | 7
7.5 | 0.407 | 0.15873 | -0.003 | 2.566
8 | 0.435 | 0.19758 | -0.004 | 2.199
8.5 | 0.461 | 0.20367 | -0.004 | 2.266
9 | 0.489 | 0.21603 | -0.004 | 2.262
9.5 | 0.516 | 0.23012 | -0.005 | 2.24
10 | 0.543 | 0.23749 | -0.005 | 2.285
10.5 | 0.57 | 0.24197 | -0.005 | 2.354
11 | 0.597 | 0.27893 | -0.006 | 2.14
11.5 | 0.624 | 0.27504 | -0.006 | 2.267
12 | 0.651 | 0.29021 | -0.007 | 2.243
12.5 | 0.677 | 0.3036 | -0.007 | 2.232
13 | 0.704 | 0.31042 | -0.007 | 2.268
13.5 | 0.731 | 0.3124 | -0.008 | 2.341
14 | 0.758 | 0.3186 | -0.008 | 2.379
14.5 | 0.785 | 0.3458 | -0.009 | 2.271
15 | 0.812 | 0.35895 | -0.009 | 2.261
15.5 | 0.839 | 0.37242 | -0.009 | 2.253
16 | 0.865 | 0.37831 | -0.01 | 2.287
16.5 | 0.892 | 0.37812 | -0.01 | 2.358
17 | 0.919 | 0.38049 | -0.011 | 2.415
17.5 | 0.945 | 0.39427 | -0.011 | 2.396
18 | 0.972 | 0.41844 | -0.011 | 2.323
18.5 | 0.998 | 0.4167 | -0.012 | 2.395
19 | 1.026 | 0.44192 | -0.012 | 2.321
19.5 | 1.051 | 0.44659 | -0.012 | 2.354
20 | 1.077 | 0.47061 | -0.013 | 2.289

## 8. Re 50k Mach 0.50 (2)
BIGFOIL.COM POLAR EXPORT
NACA64-012
NACA64-012 |  |  |  | Cl Max: | 0.9239 | at alpha= | 20 | deg
XFOIL ncrit=9 |  |  |  | L/D Max: | 22.5399 | at alpha= | 4.5 | deg
Re: | 50000 |  |  | Cd Min: | 0.28886 | at alpha= | 20 | deg
Mach: | 0.5 |  |  | Cl=0 at alpha= | 0 | deg
|  |  |  | @ Cl=0.1, Cd= | 0.032415
|  |  |  | @ Cl=0.4, Cd= | 0.037293
|  |  |  | @ Cl=0.6, Cd= | 0.15719
alpha (deg) | Cl | Cd | Cm | Cl/Cd
-20 | -0.923 | 0.28823 | 0.0925 | -3.2023
-19.5 | -0.8971 | 0.27634 | 0.0881 | -3.2464
-19 | -0.8734 | 0.26772 | 0.0832 | -3.2624
-18.5 | -0.8586 | 0.26327 | 0.0765 | -3.2613
-18 | -0.8298 | 0.25168 | 0.0731 | -3.297
-17.5 | -0.8092 | 0.24364 | 0.0679 | -3.3213
-17 | -0.7914 | 0.23785 | 0.0625 | -3.3273
-16.5 | -0.7638 | 0.22675 | 0.059 | -3.3685
-16 | -0.7544 | 0.22303 | 0.0527 | -3.3825
-15.5 | -0.7309 | 0.21416 | 0.0491 | -3.4129
-15 | -0.7057 | 0.20452 | 0.0457 | -3.4505
-14.5 | -0.6808 | 0.19513 | 0.0424 | -3.489
-14 | -0.6599 | 0.18687 | 0.0387 | -3.5313
-13.5 | -0.6403 | 0.179 | 0.0353 | -3.5771
-13 | -0.6256 | 0.17223 | 0.0319 | -3.6324
-12.5 | -0.6161 | 0.16601 | 0.0286 | -3.7112
-12 | -0.6022 | 0.15857 | 0.0257 | -3.7977
-11.5 | -0.5793 | 0.14922 | 0.0234 | -3.8822
-11 | -0.5528 | 0.13997 | 0.0214 | -3.9494
-10 | -0.5829 | 0.11378 | -0.0025 | -5.123
-9.5 | -0.5808 | 0.10202 | -0.0089 | -5.693
-9 | -0.6106 | 0.08763 | -0.0208 | -6.9679
-8.5 | -0.6175 | 0.07657 | -0.0263 | -8.0645
-8 | -0.6493 | 0.06556 | -0.0327 | -9.9039
-7.5 | -0.6879 | 0.057 | -0.0342 | -12.0684
-7 | -0.7094 | 0.04993 | -0.0321 | -14.2079
-6.5 | -0.7144 | 0.04365 | -0.0284 | -16.3666
-6 | -0.6893 | 0.0378 | -0.0245 | -18.2354
-5.5 | -0.6488 | 0.03311 | -0.0204 | -19.5953
-5 | -0.5979 | 0.02932 | -0.016 | -20.3922
-4.5 | -0.5932 | 0.0263 | -0.0069 | -22.5551
-4 | -0.3754 | 0.03872 | 0.0117 | -9.6952
-3.5 | -0.2887 | 0.03746 | 0.0091 | -7.7069
-3 | -0.2632 | 0.03629 | 0.0124 | -7.2527
-2.5 | -0.2281 | 0.03508 | 0.0133 | -6.5023
-2 | -0.1954 | 0.03407 | 0.0139 | -5.7353
-1.5 | -0.1612 | 0.03327 | 0.0137 | -4.8452
-1 | -0.1126 | 0.03253 | 0.0105 | -3.4614
-0.5 | -0.0585 | 0.03209 | 0.0059 | -1.823
0 | 0 | 0.03188 | 0 | 0
0.5 | 0.0589 | 0.03208 | -0.006 | 1.836
1 | 0.1129 | 0.03252 | -0.0106 | 3.4717
1.5 | 0.1611 | 0.03325 | -0.0137 | 4.8451
2 | 0.1951 | 0.03405 | -0.0138 | 5.7298
2.5 | 0.2281 | 0.03506 | -0.0133 | 6.506
3 | 0.2635 | 0.03627 | -0.0124 | 7.265
3.5 | 0.2888 | 0.03743 | -0.0091 | 7.7157
4 | 0.3755 | 0.03869 | -0.0117 | 9.7054
4.5 | 0.5928 | 0.0263 | 0.007 | 22.5399
5 | 0.5979 | 0.02931 | 0.0161 | 20.3992
5.5 | 0.6486 | 0.03311 | 0.0204 | 19.5892
6 | 0.6893 | 0.0378 | 0.0245 | 18.2354
6.5 | 0.7145 | 0.04367 | 0.0284 | 16.3613
7 | 0.71 | 0.04996 | 0.032 | 14.2114
7.5 | 0.6881 | 0.05706 | 0.0341 | 12.0592
8 | 0.6496 | 0.06563 | 0.0326 | 9.8979
8.5 | 0.618 | 0.07667 | 0.0261 | 8.0605
9 | 0.6118 | 0.08768 | 0.0207 | 6.9776
9.5 | 0.5821 | 0.10211 | 0.0087 | 5.7007
10 | 0.5851 | 0.11384 | 0.0024 | 5.1397
11 | 0.5538 | 0.14005 | -0.0217 | 3.9543
11.5 | 0.5812 | 0.14945 | -0.0236 | 3.8889
12 | 0.6037 | 0.15871 | -0.026 | 3.8038
12.5 | 0.6164 | 0.16598 | -0.0289 | 3.7137
13 | 0.6261 | 0.17223 | -0.0322 | 3.6353
13.5 | 0.6416 | 0.17917 | -0.0356 | 3.581
14 | 0.6612 | 0.18706 | -0.039 | 3.5347
14.5 | 0.6819 | 0.19531 | -0.0427 | 3.4914
15 | 0.7064 | 0.20466 | -0.046 | 3.4516
15.5 | 0.732 | 0.21442 | -0.0493 | 3.4139
16 | 0.7562 | 0.22361 | -0.053 | 3.3818
16.5 | 0.7651 | 0.22713 | -0.0593 | 3.3686
17 | 0.7924 | 0.23812 | -0.0629 | 3.3277
17.5 | 0.8105 | 0.24419 | -0.0682 | 3.3191
18 | 0.8307 | 0.25212 | -0.0734 | 3.2949
18.5 | 0.8604 | 0.26443 | -0.0766 | 3.2538
19 | 0.8746 | 0.26838 | -0.0836 | 3.2588
19.5 | 0.8982 | 0.27709 | -0.0883 | 3.2415
20 | 0.9239 | 0.28886 | -0.0929 | 3.1984

## 9. Re 100k Mach 0.00 (1)
BIGFOIL.COM POLAR EXPORT
NACA64-012
NACA64-012 |  |  |  | Cl Max: | 0.823 | at alpha= | 11.5 | deg
JavaFoil+Calcfoil stall+Eppler ext transition |  |  |  | L/D Max: | 32.11 | at alpha= | 4.5 | deg
Re: | 100000 |  |  | Cd Min: | 0.01266 | at alpha= | -0.5 | deg
Mach: | 0 |  |  | Cl=0 at alpha= | 0 | deg
|  |  |  | @ Cl=0.1, Cd= | 0.012717
|  |  |  | @ Cl=0.4, Cd= | 0.01534
|  |  |  | @ Cl=0.6, Cd= | 0.049065
alpha (deg) | Cl | Cd | Cm | Cl/Cd
-17 | -0.675 | 0.23003 | 0.005 | -2.936
-16.5 | -0.698 | 0.2128 | 0.005 | -3.279
-16 | -0.719 | 0.19616 | 0.005 | -3.666
-15.5 | -0.74 | 0.18671 | 0.005 | -3.962
-15 | -0.759 | 0.17012 | 0.005 | -4.46
-14.5 | -0.776 | 0.16121 | 0.005 | -4.814
-14 | -0.791 | 0.14546 | 0.005 | -5.44
-13.5 | -0.804 | 0.13632 | 0.005 | -5.898
-13 | -0.814 | 0.12529 | 0.005 | -6.495
-12.5 | -0.82 | 0.11762 | 0.004 | -6.975
-12 | -0.823 | 0.11012 | 0.004 | -7.477
-11.5 | -0.823 | 0.09964 | 0.004 | -8.256
-11 | -0.818 | 0.09225 | 0.004 | -8.866
-10.5 | -0.809 | 0.08592 | 0.004 | -9.415
-10 | -0.796 | 0.07957 | 0.004 | -10
-9.5 | -0.778 | 0.07389 | 0.004 | -10.528
-9 | -0.755 | 0.06915 | 0.004 | -10.92
-8.5 | -0.729 | 0.06415 | 0.003 | -11.362
-8 | -0.699 | 0.05949 | 0.003 | -11.756
-7.5 | -0.667 | 0.05561 | 0.003 | -11.992
-7 | -0.632 | 0.05181 | 0.003 | -12.194
-6.5 | -0.594 | 0.04855 | 0.003 | -12.24
-6 | -0.554 | 0.04547 | 0.003 | -12.19
-5.5 | -0.513 | 0.04271 | 0.003 | -12.001
-5 | -0.47 | 0.0403 | 0.002 | -11.653
-4.5 | -0.526 | 0.01637 | 0.005 | -32.106
-4 | -0.471 | 0.01593 | 0.004 | -29.561
-3.5 | -0.414 | 0.01605 | 0.004 | -25.793
-3 | -0.354 | 0.01304 | 0.003 | -27.148
-2.5 | -0.297 | 0.01317 | 0.003 | -22.551
-2 | -0.238 | 0.01302 | 0.002 | -18.27
-1.5 | -0.179 | 0.01284 | 0.002 | -13.914
-1 | -0.119 | 0.01274 | 0.001 | -9.365
-0.5 | -0.06 | 0.01266 | 0.001 | -4.71
0 | 0 | 0.01273 | 0 | 0
0.5 | 0.06 | 0.01269 | -0.001 | 4.702
1 | 0.119 | 0.01273 | -0.001 | 9.371
1.5 | 0.179 | 0.01284 | -0.002 | 13.918
2 | 0.238 | 0.01302 | -0.002 | 18.279
2.5 | 0.297 | 0.01317 | -0.003 | 22.551
3 | 0.354 | 0.01304 | -0.003 | 27.148
3.5 | 0.414 | 0.01604 | -0.004 | 25.811
4 | 0.471 | 0.01593 | -0.004 | 29.56
4.5 | 0.526 | 0.01637 | -0.005 | 32.11
5 | 0.47 | 0.0403 | -0.002 | 11.653
5.5 | 0.513 | 0.04271 | -0.003 | 12.001
6 | 0.554 | 0.04547 | -0.003 | 12.19
6.5 | 0.594 | 0.04855 | -0.003 | 12.24
7 | 0.632 | 0.05181 | -0.003 | 12.194
7.5 | 0.667 | 0.05562 | -0.003 | 11.991
8 | 0.699 | 0.05949 | -0.003 | 11.755
8.5 | 0.729 | 0.06415 | -0.003 | 11.362
9 | 0.755 | 0.06915 | -0.004 | 10.92
9.5 | 0.778 | 0.07389 | -0.004 | 10.527
10 | 0.796 | 0.07957 | -0.004 | 9.999
10.5 | 0.809 | 0.08592 | -0.004 | 9.415
11 | 0.818 | 0.09225 | -0.004 | 8.866
11.5 | 0.823 | 0.09964 | -0.004 | 8.256
12 | 0.823 | 0.11012 | -0.004 | 7.477
12.5 | 0.82 | 0.11762 | -0.004 | 6.975
13 | 0.814 | 0.12529 | -0.005 | 6.495
13.5 | 0.804 | 0.13632 | -0.005 | 5.898
14 | 0.791 | 0.14546 | -0.005 | 5.44
14.5 | 0.776 | 0.16121 | -0.005 | 4.814
15 | 0.759 | 0.17012 | -0.005 | 4.46
15.5 | 0.74 | 0.18671 | -0.005 | 3.962
16 | 0.719 | 0.19616 | -0.005 | 3.666
16.5 | 0.698 | 0.2128 | -0.005 | 3.279

## 10. Re 100k Mach 0.00 (2)
BIGFOIL.COM POLAR EXPORT
NACA64-012
NACA64-012 |  |  |  | Cl Max: | 0.8379 | at alpha= | 9 | deg
XFOIL ncrit=9 |  |  |  | L/D Max: | 39.8112 | at alpha= | 4.5 | deg
Re: | 100000 |  |  | Cd Min: | 0.1648 | at alpha= | 14 | deg
Mach: | 0 |  |  | Cl=0 at alpha= | 0 | deg
|  |  |  | @ Cl=0.1, Cd= | 0.020262
|  |  |  | @ Cl=0.4, Cd= | 0.020082
|  |  |  | @ Cl=0.6, Cd= | 0.020907
alpha (deg) | Cl | Cd | Cm | Cl/Cd
-14 | -0.662 | 0.16464 | 0.0254 | -4.0209
-13.5 | -0.6564 | 0.15578 | 0.0212 | -4.2136
-13 | -0.6445 | 0.14839 | 0.0184 | -4.3433
-12.5 | -0.64 | 0.13945 | 0.0146 | -4.5895
-12 | -0.6641 | 0.13106 | 0.0058 | -5.0671
-11.5 | -0.6311 | 0.12345 | 0.0081 | -5.1122
-11 | -0.6249 | 0.11523 | 0.0058 | -5.4231
-10.5 | -0.6278 | 0.10643 | 0.0023 | -5.8987
-10 | -0.6326 | 0.0977 | -0.001 | -6.4749
-9.5 | -0.6388 | 0.089 | -0.0041 | -7.1775
-9 | -0.8449 | 0.05666 | -0.021 | -14.9118
-8.5 | -0.8279 | 0.04701 | -0.0178 | -17.6111
-8 | -0.7976 | 0.03889 | -0.0159 | -20.5091
-7.5 | -0.7608 | 0.03366 | -0.0135 | -22.6025
-7 | -0.7166 | 0.02947 | -0.0115 | -24.3163
-6.5 | -0.6677 | 0.02555 | -0.0105 | -26.1331
-6 | -0.6237 | 0.0227 | -0.0083 | -27.4758
-5.5 | -0.5975 | 0.02069 | -0.0037 | -28.8787
-5 | -0.5831 | 0.01898 | 0.0027 | -30.7218
-4.5 | -0.5912 | 0.01484 | 0.0113 | -39.8383
-4 | -0.5686 | 0.01565 | 0.0186 | -36.3323
-3.5 | -0.5093 | 0.01714 | 0.0195 | -29.7141
-3 | -0.4406 | 0.0197 | 0.0221 | -22.3655
-2.5 | -0.3645 | 0.02044 | 0.0195 | -17.8327
-2 | -0.2854 | 0.02049 | 0.0145 | -13.9287
-1.5 | -0.2053 | 0.02042 | 0.0092 | -10.0539
-1 | -0.1322 | 0.02031 | 0.0052 | -6.5091
-0.5 | -0.0646 | 0.02022 | 0.0023 | -3.1949
0 | 0 | 0.0202 | 0 | 0
0.5 | 0.0646 | 0.02022 | -0.0023 | 3.1949
1 | 0.1323 | 0.0203 | -0.0052 | 6.5172
1.5 | 0.205 | 0.02041 | -0.0091 | 10.0441
2 | 0.2851 | 0.02048 | -0.0145 | 13.9209
2.5 | 0.3643 | 0.02043 | -0.0195 | 17.8316
3 | 0.4403 | 0.01969 | -0.022 | 22.3616
3.5 | 0.5092 | 0.01713 | -0.0195 | 29.7256
4 | 0.5681 | 0.01565 | -0.0185 | 36.3003
4.5 | 0.5904 | 0.01483 | -0.0111 | 39.8112
5 | 0.5826 | 0.01896 | -0.0026 | 30.7278
5.5 | 0.597 | 0.02068 | 0.0037 | 28.8685
6 | 0.6235 | 0.02269 | 0.0084 | 27.4791
6.5 | 0.6677 | 0.02556 | 0.0106 | 26.1228
7 | 0.7166 | 0.0294 | 0.0115 | 24.3741
7.5 | 0.7609 | 0.03365 | 0.0134 | 22.6122
8 | 0.7978 | 0.03892 | 0.0159 | 20.4985
8.5 | 0.8281 | 0.04702 | 0.0177 | 17.6117
9 | 0.8379 | 0.0569 | 0.0212 | 14.7258
9.5 | 0.6399 | 0.08906 | 0.0039 | 7.185
10 | 0.6336 | 0.09774 | 0.0008 | 6.4825
10.5 | 0.6289 | 0.10648 | -0.0025 | 5.9063
11 | 0.6261 | 0.11528 | -0.0061 | 5.4311
11.5 | 0.6318 | 0.12356 | -0.0084 | 5.1133
12 | 0.6651 | 0.13117 | -0.0061 | 5.0705
12.5 | 0.6424 | 0.1395 | -0.0146 | 4.605
13 | 0.6448 | 0.14852 | -0.0188 | 4.3415
13.5 | 0.6576 | 0.1559 | -0.0215 | 4.2181
14 | 0.6638 | 0.1648 | -0.0256 | 4.0279

## 11. Re 100k Mach 0.10 (1)
BIGFOIL.COM POLAR EXPORT
NACA64-012
NACA64-012 |  |  |  | Cl Max: | 0.813 | at alpha= | 11.5 | deg
JavaFoil+Calcfoil stall+Eppler ext transition |  |  |  | L/D Max: | 32.145 | at alpha= | 4.5 | deg
Re: | 100000 |  |  | Cd Min: | 0.01269 | at alpha= | 0.5 | deg
Mach: | 0.1 |  |  | Cl=0 at alpha= | 0 | deg
|  |  |  | @ Cl=0.1, Cd= | 0.01275
|  |  |  | @ Cl=0.4, Cd= | 0.015182
|  |  |  | @ Cl=0.6, Cd= | 0.049021
alpha (deg) | Cl | Cd | Cm | Cl/Cd
-16.5 | -0.653 | 0.23095 | 0.005 | -2.827
-16 | -0.678 | 0.21062 | 0.005 | -3.219
-15.5 | -0.702 | 0.19051 | 0.005 | -3.686
-15 | -0.725 | 0.18047 | 0.005 | -4.017
-14.5 | -0.746 | 0.16909 | 0.005 | -4.412
-14 | -0.765 | 0.15254 | 0.005 | -5.015
-13.5 | -0.781 | 0.14092 | 0.005 | -5.545
-13 | -0.795 | 0.12875 | 0.005 | -6.172
-12.5 | -0.805 | 0.11903 | 0.004 | -6.761
-12 | -0.811 | 0.11167 | 0.004 | -7.26
-11.5 | -0.813 | 0.10253 | 0.004 | -7.929
-11 | -0.811 | 0.09328 | 0.004 | -8.69
-10.5 | -0.804 | 0.08724 | 0.004 | -9.214
-10 | -0.793 | 0.08082 | 0.004 | -9.808
-9.5 | -0.776 | 0.07522 | 0.004 | -10.322
-9 | -0.755 | 0.06964 | 0.004 | -10.838
-8.5 | -0.729 | 0.06437 | 0.003 | -11.331
-8 | -0.701 | 0.06007 | 0.003 | -11.663
-7.5 | -0.669 | 0.05585 | 0.003 | -11.97
-7 | -0.634 | 0.052 | 0.003 | -12.187
-6.5 | -0.596 | 0.04867 | 0.003 | -12.254
-6 | -0.557 | 0.04561 | 0.003 | -12.202
-5.5 | -0.515 | 0.04282 | 0.003 | -12.022
-5 | -0.472 | 0.04034 | 0.002 | -11.694
-4.5 | -0.528 | 0.01642 | 0.005 | -32.142
-4 | -0.473 | 0.01599 | 0.004 | -29.569
-3.5 | -0.416 | 0.01607 | 0.004 | -25.881
-3 | -0.356 | 0.01307 | 0.003 | -27.209
-2.5 | -0.298 | 0.01311 | 0.003 | -22.754
-2 | -0.239 | 0.0131 | 0.002 | -18.261
-1.5 | -0.18 | 0.01291 | 0.002 | -13.911
-1 | -0.12 | 0.01274 | 0.001 | -9.413
-0.5 | -0.06 | 0.01279 | 0.001 | -4.689
0 | 0 | 0.01273 | 0 | 0
0.5 | 0.06 | 0.01269 | -0.001 | 4.726
1 | 0.12 | 0.01278 | -0.001 | 9.384
1.5 | 0.18 | 0.01291 | -0.002 | 13.915
2 | 0.239 | 0.0131 | -0.002 | 18.267
2.5 | 0.298 | 0.01311 | -0.003 | 22.754
3 | 0.356 | 0.01307 | -0.003 | 27.208
3.5 | 0.416 | 0.01595 | -0.004 | 26.095
4 | 0.473 | 0.01599 | -0.004 | 29.568
4.5 | 0.528 | 0.01642 | -0.005 | 32.145
5 | 0.472 | 0.04034 | -0.002 | 11.694
5.5 | 0.515 | 0.04282 | -0.003 | 12.022
6 | 0.557 | 0.04561 | -0.003 | 12.202
6.5 | 0.596 | 0.04867 | -0.003 | 12.254
7 | 0.634 | 0.052 | -0.003 | 12.187
7.5 | 0.669 | 0.05586 | -0.003 | 11.969
8 | 0.701 | 0.06007 | -0.003 | 11.662
8.5 | 0.729 | 0.06437 | -0.003 | 11.331
9 | 0.755 | 0.06964 | -0.004 | 10.838
9.5 | 0.776 | 0.07522 | -0.004 | 10.322
10 | 0.793 | 0.08082 | -0.004 | 9.808
10.5 | 0.804 | 0.08724 | -0.004 | 9.214
11 | 0.811 | 0.09328 | -0.004 | 8.69
11.5 | 0.813 | 0.10253 | -0.004 | 7.929
12 | 0.811 | 0.11239 | -0.004 | 7.214
12.5 | 0.805 | 0.11903 | -0.004 | 6.761
13 | 0.795 | 0.1293 | -0.005 | 6.146
13.5 | 0.781 | 0.14092 | -0.005 | 5.545
14 | 0.765 | 0.15264 | -0.005 | 5.011
14.5 | 0.746 | 0.16909 | -0.005 | 4.412
15 | 0.725 | 0.18117 | -0.005 | 4.001
15.5 | 0.702 | 0.19051 | -0.005 | 3.686
16 | 0.678 | 0.21027 | -0.005 | 3.224
16.5 | 0.653 | 0.23096 | -0.005 | 2.827

## 12. Re 100k Mach 0.10 (2)
BIGFOIL.COM POLAR EXPORT
NACA64-012
NACA64-012 |  |  |  | Cl Max: | 0.8371 | at alpha= | 20 | deg
XFOIL ncrit=9 |  |  |  | L/D Max: | 39.0716 | at alpha= | 4.5 | deg
Re: | 100000 |  |  | Cd Min: | 0.2552 | at alpha= | 20 | deg
Mach: | 0.1 |  |  | Cl=0 at alpha= | 0.0007764 | deg
|  |  |  | @ Cl=0.1, Cd= | 0.020353
|  |  |  | @ Cl=0.4, Cd= | 0.020208
|  |  |  | @ Cl=0.6, Cd= | 0.020988
alpha (deg) | Cl | Cd | Cm | Cl/Cd
-20 | -0.8366 | 0.25471 | 0.073 | -3.2845
-19.5 | -0.8211 | 0.24626 | 0.0684 | -3.3343
-19 | -0.7945 | 0.23635 | 0.0674 | -3.3615
-18.5 | -0.7775 | 0.22979 | 0.0634 | -3.3835
-18 | -0.772 | 0.22594 | 0.0561 | -3.4168
-17.5 | -0.7544 | 0.21661 | 0.0525 | -3.4828
-17 | -0.7308 | 0.20891 | 0.0508 | -3.4982
-16.5 | -0.7246 | 0.2035 | 0.0445 | -3.5607
-16 | -0.7236 | 0.19671 | 0.0379 | -3.6785
-15.5 | -0.6893 | 0.18717 | 0.0385 | -3.6827
-15 | -0.692 | 0.18158 | 0.0315 | -3.811
-14.5 | -0.67 | 0.17213 | 0.0299 | -3.8924
-14 | -0.6651 | 0.16548 | 0.0251 | -4.0192
-13.5 | -0.6534 | 0.15651 | 0.022 | -4.1748
-13 | -0.6472 | 0.14911 | 0.018 | -4.3404
-12.5 | -0.6367 | 0.14027 | 0.0153 | -4.5391
-11.5 | -0.634 | 0.12406 | 0.0076 | -5.1104
-11 | -0.6229 | 0.11598 | 0.0061 | -5.3708
-10.5 | -0.6237 | 0.1073 | 0.0028 | -5.8127
-10 | -0.6279 | 0.0986 | -0.0005 | -6.3682
-9 | -0.8329 | 0.05752 | -0.0222 | -14.4802
-8.5 | -0.8279 | 0.04793 | -0.0185 | -17.2731
-8 | -0.7987 | 0.0396 | -0.0167 | -20.1692
-7.5 | -0.7633 | 0.03417 | -0.0141 | -22.3383
-7 | -0.7203 | 0.03006 | -0.0119 | -23.9621
-6.5 | -0.6711 | 0.02585 | -0.011 | -25.9613
-6 | -0.6267 | 0.02298 | -0.0087 | -27.2715
-5.5 | -0.5996 | 0.02093 | -0.0041 | -28.6479
-5 | -0.5855 | 0.01919 | 0.0023 | -30.5107
-4.5 | -0.5901 | 0.01508 | 0.01 | -39.1313
-4 | -0.5717 | 0.01563 | 0.0182 | -36.5771
-3.5 | -0.5092 | 0.01725 | 0.019 | -29.5188
-3 | -0.4409 | 0.01985 | 0.0219 | -22.2116
-2.5 | -0.3646 | 0.02054 | 0.0192 | -17.7507
-2 | -0.2842 | 0.02061 | 0.0141 | -13.7894
-1.5 | -0.2044 | 0.02053 | 0.0089 | -9.9562
-1 | -0.1317 | 0.0204 | 0.005 | -6.4559
-0.5 | -0.0642 | 0.0203 | 0.0021 | -3.1626
0 | -0.0001 | 0.02028 | 0 | -0.004931
0.5 | 0.0643 | 0.0203 | -0.0021 | 3.1675
1 | 0.1317 | 0.0204 | -0.005 | 6.4559
1.5 | 0.2041 | 0.02052 | -0.0088 | 9.9464
2 | 0.284 | 0.0206 | -0.0141 | 13.7864
2.5 | 0.3644 | 0.02053 | -0.0191 | 17.7496
3 | 0.4406 | 0.01984 | -0.0218 | 22.2077
3.5 | 0.5092 | 0.01724 | -0.019 | 29.536
4 | 0.5711 | 0.01564 | -0.0182 | 36.5153
4.5 | 0.5892 | 0.01508 | -0.0099 | 39.0716
5 | 0.5849 | 0.01918 | -0.0022 | 30.4953
5.5 | 0.5991 | 0.02092 | 0.0041 | 28.6377
6 | 0.6264 | 0.02297 | 0.0087 | 27.2704
6.5 | 0.6711 | 0.02585 | 0.011 | 25.9613
7 | 0.7204 | 0.02998 | 0.0119 | 24.0294
7.5 | 0.7634 | 0.03416 | 0.0141 | 22.3478
8 | 0.799 | 0.03964 | 0.0166 | 20.1564
8.5 | 0.8281 | 0.04793 | 0.0184 | 17.2773
9 | 0.8329 | 0.05749 | 0.0221 | 14.4877
9.5 | 0.635 | 0.08994 | 0.0034 | 7.0603
10 | 0.6289 | 0.09864 | 0.0003 | 6.3757
10.5 | 0.6248 | 0.10735 | -0.003 | 5.8202
11 | 0.6239 | 0.11605 | -0.0064 | 5.3761
11.5 | 0.6345 | 0.12418 | -0.0079 | 5.1095
12 | 0.6692 | 0.13192 | -0.0054 | 5.0728
12.5 | 0.6389 | 0.14033 | -0.0154 | 4.5528
13 | 0.647 | 0.14924 | -0.0185 | 4.3353
13.5 | 0.6547 | 0.15663 | -0.0223 | 4.1799
14 | 0.6669 | 0.16566 | -0.0253 | 4.0257
14.5 | 0.671 | 0.1723 | -0.0302 | 3.8944
15 | 0.6914 | 0.1816 | -0.0321 | 3.8073
15.5 | 0.6905 | 0.18739 | -0.0388 | 3.6848
16 | 0.7266 | 0.19732 | -0.0378 | 3.6823
16.5 | 0.7251 | 0.20367 | -0.045 | 3.5602
17 | 0.7321 | 0.20929 | -0.051 | 3.498
17.5 | 0.7561 | 0.21712 | -0.0527 | 3.4824
18 | 0.7718 | 0.22603 | -0.0566 | 3.4146
18.5 | 0.7785 | 0.23032 | -0.0637 | 3.3801
19 | 0.7957 | 0.23696 | -0.0676 | 3.358
19.5 | 0.8226 | 0.24707 | -0.0686 | 3.3294
20 | 0.8371 | 0.2552 | -0.0735 | 3.2802

## 13. Re 100k Mach 0.25 (1)
BIGFOIL.COM POLAR EXPORT
NACA64-012
NACA64-012 |  |  |  | Cl Max: | 0.762 | at alpha= | 10 | deg
JavaFoil+Calcfoil stall+Eppler ext transition |  |  |  | L/D Max: | 32.29 | at alpha= | 4.5 | deg
Re: | 100000 |  |  | Cd Min: | 0.01286 | at alpha= | 0 | deg
Mach: | 0.25 |  |  | Cl=0 at alpha= | 0 | deg
|  |  |  | @ Cl=0.1, Cd= | 0.012944
|  |  |  | @ Cl=0.4, Cd= | 0.014781
|  |  |  | @ Cl=0.6, Cd= | 0.28815
alpha (deg) | Cl | Cd | Cm | Cl/Cd
-15 | -0.411 | 0.27683 | 0.005 | -1.484
-14.5 | -0.472 | 0.25248 | 0.005 | -1.868
-14 | -0.528 | 0.21248 | 0.005 | -2.484
-13.5 | -0.579 | 0.18478 | 0.004 | -3.135
-13 | -0.626 | 0.16374 | 0.004 | -3.82
-12.5 | -0.666 | 0.14892 | 0.004 | -4.472
-12 | -0.7 | 0.13289 | 0.004 | -5.268
-11.5 | -0.727 | 0.11872 | 0.004 | -6.123
-11 | -0.746 | 0.10504 | 0.004 | -7.105
-10.5 | -0.758 | 0.09578 | 0.004 | -7.916
-10 | -0.762 | 0.08763 | 0.004 | -8.699
-9.5 | -0.758 | 0.0799 | 0.004 | -9.493
-9 | -0.746 | 0.07345 | 0.004 | -10.156
-8.5 | -0.728 | 0.06725 | 0.003 | -10.821
-8 | -0.704 | 0.06203 | 0.003 | -11.352
-7.5 | -0.676 | 0.05765 | 0.003 | -11.725
-7 | -0.644 | 0.0535 | 0.003 | -12.032
-6.5 | -0.608 | 0.04954 | 0.003 | -12.27
-6 | -0.569 | 0.04634 | 0.003 | -12.27
-5.5 | -0.527 | 0.04346 | 0.003 | -12.119
-5 | -0.483 | 0.04086 | 0.002 | -11.826
-4.5 | -0.54 | 0.01672 | 0.005 | -32.285
-4 | -0.484 | 0.01628 | 0.004 | -29.724
-3.5 | -0.426 | 0.01585 | 0.004 | -26.899
-3 | -0.364 | 0.0133 | 0.003 | -27.37
-2.5 | -0.305 | 0.01312 | 0.003 | -23.281
-2 | -0.246 | 0.01323 | 0.002 | -18.565
-1.5 | -0.184 | 0.01307 | 0.002 | -14.118
-1 | -0.123 | 0.01295 | 0.001 | -9.517
-0.5 | -0.062 | 0.01293 | 0.001 | -4.766
0 | 0 | 0.01286 | 0 | 0
0.5 | 0.062 | 0.0129 | -0.001 | 4.776
1 | 0.123 | 0.01297 | -0.001 | 9.504
1.5 | 0.185 | 0.01307 | -0.002 | 14.122
2 | 0.246 | 0.01316 | -0.002 | 18.663
2.5 | 0.305 | 0.01312 | -0.003 | 23.28
3 | 0.364 | 0.0133 | -0.003 | 27.365
3.5 | 0.426 | 0.01585 | -0.004 | 26.899
4 | 0.484 | 0.01628 | -0.004 | 29.723
4.5 | 0.54 | 0.01672 | -0.005 | 32.29
5 | 0.483 | 0.04086 | -0.002 | 11.826
5.5 | 0.527 | 0.04346 | -0.003 | 12.119
6 | 0.569 | 0.04641 | -0.003 | 12.249
6.5 | 0.608 | 0.0496 | -0.003 | 12.253
7 | 0.644 | 0.05335 | -0.003 | 12.065
7.5 | 0.676 | 0.05755 | -0.003 | 11.747
8 | 0.704 | 0.06224 | -0.003 | 11.314
8.5 | 0.728 | 0.06768 | -0.003 | 10.751
9 | 0.746 | 0.07317 | -0.004 | 10.195
9.5 | 0.758 | 0.08009 | -0.004 | 9.468
10 | 0.762 | 0.08856 | -0.004 | 8.608
10.5 | 0.758 | 0.09767 | -0.004 | 7.763
11 | 0.746 | 0.10828 | -0.004 | 6.893
11.5 | 0.727 | 0.11805 | -0.004 | 6.158
12 | 0.7 | 0.13493 | -0.004 | 5.188
12.5 | 0.666 | 0.14782 | -0.004 | 4.506
13 | 0.626 | 0.16246 | -0.004 | 3.851
13.5 | 0.579 | 0.18987 | -0.005 | 3.051
14 | 0.528 | 0.21244 | -0.005 | 2.484
14.5 | 0.472 | 0.24524 | -0.005 | 1.923
15 | 0.411 | 0.28815 | -0.005 | 1.426

## 14. Re 100k Mach 0.25 (2)
BIGFOIL.COM POLAR EXPORT
NACA64-012
NACA64-012 |  |  |  | Cl Max: | 0.8598 | at alpha= | 20 | deg
XFOIL ncrit=9 |  |  |  | L/D Max: | 37.7378 | at alpha= | 4 | deg
Re: | 100000 |  |  | Cd Min: | 0.26444 | at alpha= | 20 | deg
Mach: | 0.25 |  |  | Cl=0 at alpha= | 0.00080906 | deg
|  |  |  | @ Cl=0.1, Cd= | 0.020764
|  |  |  | @ Cl=0.4, Cd= | 0.020658
|  |  |  | @ Cl=0.6, Cd= | 0.020874
alpha (deg) | Cl | Cd | Cm | Cl/Cd
-20 | -0.8593 | 0.26396 | 0.0748 | -3.2554
-19.5 | -0.8273 | 0.24817 | 0.0742 | -3.3336
-19 | -0.8069 | 0.24088 | 0.0708 | -3.3498
-18.5 | -0.7906 | 0.23438 | 0.066 | -3.3732
-18 | -0.7923 | 0.2337 | 0.0569 | -3.3902
-17.5 | -0.7579 | 0.21975 | 0.0569 | -3.4489
-17 | -0.7396 | 0.21279 | 0.0531 | -3.4757
-16.5 | -0.7447 | 0.21048 | 0.0443 | -3.5381
-16 | -0.7127 | 0.19803 | 0.0436 | -3.5989
-15.5 | -0.6937 | 0.1907 | 0.0406 | -3.6377
-15 | -0.7092 | 0.18724 | 0.0306 | -3.7877
-14.5 | -0.6667 | 0.17556 | 0.0327 | -3.7976
-14 | -0.684 | 0.17061 | 0.0232 | -4.0091
-13.5 | -0.6446 | 0.16005 | 0.0249 | -4.0275
-13 | -0.6688 | 0.15372 | 0.0149 | -4.3508
-12.5 | -0.6265 | 0.14413 | 0.0177 | -4.3468
-12 | -0.6334 | 0.13537 | 0.0118 | -4.679
-11.5 | -0.6564 | 0.12765 | 0.0037 | -5.1422
-11 | -0.651 | 0.11928 | 0.0013 | -5.4577
-10.5 | -0.6095 | 0.11125 | 0.0044 | -5.4787
-10 | -0.6089 | 0.10266 | 0.0014 | -5.9312
-9.5 | -0.6123 | 0.09401 | -0.0017 | -6.5131
-9 | -0.7956 | 0.06039 | -0.0269 | -13.1744
-8.5 | -0.8235 | 0.05247 | -0.0224 | -15.6947
-8 | -0.7999 | 0.04331 | -0.0209 | -18.4692
-7.5 | -0.7735 | 0.03708 | -0.0178 | -20.8603
-7 | -0.7372 | 0.03268 | -0.0147 | -22.5581
-6.5 | -0.6894 | 0.02755 | -0.0133 | -25.0236
-6 | -0.6461 | 0.02484 | -0.0104 | -26.0105
-5.5 | -0.6136 | 0.02224 | -0.0061 | -27.5899
-5 | -0.5965 | 0.02047 | 0.0003 | -29.1402
-4.5 | -0.5854 | 0.01842 | 0.0068 | -31.7807
-4 | -0.5877 | 0.01556 | 0.016 | -37.7699
-3.5 | -0.5101 | 0.01754 | 0.0154 | -29.0821
-3 | -0.4408 | 0.02019 | 0.0187 | -21.8326
-2.5 | -0.3591 | 0.02115 | 0.0162 | -16.9787
-2 | -0.2763 | 0.02111 | 0.011 | -13.0886
-1.5 | -0.1979 | 0.02098 | 0.0065 | -9.4328
-1 | -0.1272 | 0.02082 | 0.0033 | -6.1095
-0.5 | -0.0615 | 0.0207 | 0.0012 | -2.971
0 | -0.0001 | 0.02067 | 0 | -0.0048379
0.5 | 0.0617 | 0.0207 | -0.0013 | 2.9807
1 | 0.1273 | 0.02081 | -0.0033 | 6.1173
1.5 | 0.1977 | 0.02097 | -0.0064 | 9.4278
2.5 | 0.359 | 0.02114 | -0.0162 | 16.982
3 | 0.4407 | 0.02018 | -0.0186 | 21.8385
3.5 | 0.5099 | 0.01753 | -0.0153 | 29.0873
4 | 0.5872 | 0.01556 | -0.0159 | 37.7378
4.5 | 0.5847 | 0.01842 | -0.0067 | 31.7427
5 | 0.5959 | 0.02045 | -0.0002 | 29.1394
5.5 | 0.613 | 0.02222 | 0.0062 | 27.5878
6 | 0.6458 | 0.02484 | 0.0105 | 25.9984
6.5 | 0.6894 | 0.02756 | 0.0133 | 25.0145
7 | 0.7374 | 0.0327 | 0.0147 | 22.5505
7.5 | 0.7737 | 0.03708 | 0.0178 | 20.8657
8 | 0.8002 | 0.04335 | 0.0208 | 18.4591
8.5 | 0.8238 | 0.05258 | 0.0223 | 15.6676
9 | 0.7961 | 0.06043 | 0.0268 | 13.1739
9.5 | 0.6133 | 0.09411 | 0.0015 | 6.5168
10 | 0.6102 | 0.1027 | -0.0016 | 5.9416
10.5 | 0.611 | 0.11129 | -0.0046 | 5.4902
11 | 0.6483 | 0.11941 | -0.0021 | 5.4292
11.5 | 0.6574 | 0.12776 | -0.004 | 5.1456
12 | 0.6317 | 0.13559 | -0.0126 | 4.6589
12.5 | 0.6279 | 0.14424 | -0.018 | 4.3532
13 | 0.6687 | 0.15382 | -0.0154 | 4.3473
13.5 | 0.6459 | 0.16017 | -0.0252 | 4.0326
14 | 0.6854 | 0.17078 | -0.0234 | 4.0134
14.5 | 0.6679 | 0.17574 | -0.033 | 3.8005
15 | 0.7092 | 0.18732 | -0.0311 | 3.786
15.5 | 0.6948 | 0.19093 | -0.0409 | 3.639
16 | 0.7142 | 0.19834 | -0.0438 | 3.6009
16.5 | 0.7452 | 0.21065 | -0.0447 | 3.5376
17 | 0.7409 | 0.21318 | -0.0535 | 3.4755
17.5 | 0.7591 | 0.22018 | -0.0572 | 3.4476
18 | 0.7923 | 0.2338 | -0.0574 | 3.3888
18.5 | 0.7914 | 0.23488 | -0.0663 | 3.3694
19 | 0.8081 | 0.24151 | -0.0711 | 3.346
19.5 | 0.8284 | 0.24888 | -0.0745 | 3.3285
20 | 0.8598 | 0.26444 | -0.0752 | 3.2514

## 15. Re 100k Mach 0.50 (1)
BIGFOIL.COM POLAR EXPORT
NACA64-012
NACA64-012 |  |  |  | Cl Max: | 1.077 | at alpha= | 20 | deg
JavaFoil+Calcfoil stall+Eppler ext transition |  |  |  | L/D Max: | 27.321 | at alpha= | 3.5 | deg
Re: | 100000 |  |  | Cd Min: | 0.01351 | at alpha= | 1 | deg
Mach: | 0.5 |  |  | Cl=0 at alpha= | 0 | deg
|  |  |  | @ Cl=0.1, Cd= | 0.013597
|  |  |  | @ Cl=0.4, Cd= | 0.016407
|  |  |  | @ Cl=0.6, Cd= | 0.2187
alpha (deg) | Cl | Cd | Cm | Cl/Cd
-20 | -1.077 | 0.36128 | 0.013 | -2.981
-19.5 | -1.051 | 0.36562 | 0.012 | -2.876
-19 | -1.026 | 0.36032 | 0.012 | -2.847
-18.5 | -0.998 | 0.34461 | 0.012 | -2.896
-18 | -0.972 | 0.34016 | 0.011 | -2.858
-17.5 | -0.945 | 0.32491 | 0.011 | -2.908
-17 | -0.919 | 0.31429 | 0.011 | -2.923
-16.5 | -0.892 | 0.3071 | 0.01 | -2.903
-16 | -0.865 | 0.28873 | 0.01 | -2.997
-15.5 | -0.839 | 0.284 | 0.009 | -2.954
-15 | -0.812 | 0.27381 | 0.009 | -2.964
-14.5 | -0.785 | 0.27774 | 0.009 | -2.827
-14 | -0.758 | 0.25631 | 0.008 | -2.957
-13.5 | -0.731 | 0.25099 | 0.008 | -2.914
-13 | -0.704 | 0.23452 | 0.007 | -3.002
-12.5 | -0.678 | 0.22299 | 0.007 | -3.038
-12 | -0.651 | 0.21756 | 0.007 | -2.992
-11.5 | -0.624 | 0.20668 | 0.006 | -3.017
-11 | -0.597 | 0.20283 | 0.006 | -2.943
-10.5 | -0.57 | 0.20449 | 0.005 | -2.785
-10 | -0.543 | 0.19299 | 0.005 | -2.812
-9.5 | -0.516 | 0.17966 | 0.005 | -2.869
-9 | -0.489 | 0.17014 | 0.004 | -2.872
-8.5 | -0.461 | 0.16703 | 0.004 | -2.763
-8 | -0.435 | 0.16472 | 0.004 | -2.638
-7.5 | -0.407 | 0.13751 | 0.003 | -2.962
-7 | -0.597 | 0.06968 | 0.003 | -8.563
-6.5 | -0.62 | 0.05883 | 0.003 | -10.536
-6 | -0.603 | 0.05228 | 0.003 | -11.53
-5.5 | -0.57 | 0.04693 | 0.003 | -12.146
-5 | -0.529 | 0.04328 | 0.003 | -12.228
-4.5 | -0.484 | 0.04027 | 0.002 | -12.005
-4 | -0.435 | 0.03778 | 0.002 | -11.508
-3.5 | -0.469 | 0.01718 | 0.004 | -27.304
-3 | -0.405 | 0.01655 | 0.004 | -24.489
-2.5 | -0.336 | 0.01405 | 0.003 | -23.884
-2 | -0.271 | 0.01377 | 0.002 | -19.641
-1.5 | -0.204 | 0.01357 | 0.002 | -15.045
-1 | -0.137 | 0.01352 | 0.001 | -10.136
-0.5 | -0.069 | 0.01361 | 0.001 | -5.057
0 | 0 | 0.01373 | 0 | 0
0.5 | 0.069 | 0.01367 | -0.001 | 5.036
1 | 0.137 | 0.01351 | -0.001 | 10.14
1.5 | 0.204 | 0.01357 | -0.002 | 15.047
2 | 0.271 | 0.01378 | -0.002 | 19.639
2.5 | 0.336 | 0.01406 | -0.003 | 23.876
3 | 0.405 | 0.01659 | -0.004 | 24.441
3.5 | 0.469 | 0.01717 | -0.004 | 27.321
4 | 0.435 | 0.03775 | -0.002 | 11.518
4.5 | 0.484 | 0.04037 | -0.002 | 11.977
5 | 0.529 | 0.04338 | -0.003 | 12.2
5.5 | 0.57 | 0.04706 | -0.003 | 12.11
6 | 0.603 | 0.05174 | -0.003 | 11.651
6.5 | 0.62 | 0.05826 | -0.003 | 10.638
7 | 0.597 | 0.06969 | -0.003 | 8.563
7.5 | 0.407 | 0.12788 | -0.003 | 3.185
8 | 0.435 | 0.15128 | -0.004 | 2.872
8.5 | 0.461 | 0.15609 | -0.004 | 2.956
9 | 0.489 | 0.16862 | -0.004 | 2.898
9.5 | 0.516 | 0.17973 | -0.005 | 2.868
10 | 0.543 | 0.18751 | -0.005 | 2.895
10.5 | 0.57 | 0.19132 | -0.005 | 2.977
11 | 0.597 | 0.22009 | -0.006 | 2.712
11.5 | 0.624 | 0.20755 | -0.006 | 3.004
12 | 0.651 | 0.21837 | -0.007 | 2.981
12.5 | 0.678 | 0.23996 | -0.007 | 2.823
13 | 0.704 | 0.23451 | -0.007 | 3.002
13.5 | 0.731 | 0.25008 | -0.008 | 2.925
14 | 0.758 | 0.25551 | -0.008 | 2.966
14.5 | 0.785 | 0.27692 | -0.009 | 2.836
15 | 0.812 | 0.2738 | -0.009 | 2.964
15.5 | 0.839 | 0.28401 | -0.009 | 2.954
16 | 0.865 | 0.28938 | -0.01 | 2.99
16.5 | 0.892 | 0.30785 | -0.01 | 2.896
17 | 0.919 | 0.30947 | -0.011 | 2.969
17.5 | 0.945 | 0.32099 | -0.011 | 2.943
18 | 0.972 | 0.34017 | -0.011 | 2.858
18.5 | 0.998 | 0.34046 | -0.012 | 2.932
19 | 1.026 | 0.36033 | -0.012 | 2.846
19.5 | 1.051 | 0.36502 | -0.012 | 2.88
20 | 1.077 | 0.36067 | -0.013 | 2.986

## 16. Re 100k Mach 0.50 (2)
BIGFOIL.COM POLAR EXPORT
NACA64-012
NACA64-012 |  |  |  | Cl Max: | 0.9209 | at alpha= | 20 | deg
XFOIL ncrit=9 |  |  |  | L/D Max: | 28.2669 | at alpha= | 4 | deg
Re: | 100000 |  |  | Cd Min: | 0.28133 | at alpha= | 20 | deg
Mach: | 0.5 |  |  | Cl=0 at alpha= | 0 | deg
|  |  |  | @ Cl=0.1, Cd= | 0.023227
|  |  |  | @ Cl=0.4, Cd= | 0.023129
|  |  |  | @ Cl=0.6, Cd= | 0.13673
alpha (deg) | Cl | Cd | Cm | Cl/Cd
-20 | -0.9197 | 0.28049 | 0.0964 | -3.2789
-19.5 | -0.8979 | 0.27256 | 0.0906 | -3.2943
-19 | -0.8868 | 0.27078 | 0.0815 | -3.275
-18.5 | -0.8573 | 0.25647 | 0.0785 | -3.3427
-18 | -0.8315 | 0.24716 | 0.0748 | -3.3642
-17.5 | -0.8178 | 0.24236 | 0.067 | -3.3743
-17 | -0.7952 | 0.23209 | 0.0622 | -3.4263
-16.5 | -0.7674 | 0.22221 | 0.0594 | -3.4535
-16 | -0.7539 | 0.21618 | 0.0524 | -3.4874
-15.5 | -0.7326 | 0.20641 | 0.048 | -3.5492
-15 | -0.7083 | 0.19791 | 0.0445 | -3.5789
-14.5 | -0.6975 | 0.19041 | 0.0381 | -3.6631
-14 | -0.6694 | 0.18108 | 0.0357 | -3.6967
-13.5 | -0.6686 | 0.17449 | 0.0284 | -3.8317
-13 | -0.6375 | 0.16478 | 0.0269 | -3.8688
-12.5 | -0.6211 | 0.15628 | 0.0231 | -3.9743
-11.5 | -0.6121 | 0.14115 | 0.0132 | -4.3365
-11 | -0.5849 | 0.13139 | 0.0119 | -4.4516
-10.5 | -0.5859 | 0.12292 | 0.0069 | -4.7665
-10 | -0.6172 | 0.09967 | -0.013 | -6.1924
-9.5 | -0.6105 | 0.08942 | -0.0167 | -6.8273
-9 | -0.6242 | 0.07677 | -0.0247 | -8.1308
-8.5 | -0.6581 | 0.06428 | -0.0334 | -10.238
-8 | -0.6968 | 0.05462 | -0.0377 | -12.7572
-7.5 | -0.7278 | 0.04764 | -0.0358 | -15.2771
-7 | -0.7368 | 0.04128 | -0.032 | -17.8488
-6.5 | -0.7255 | 0.03567 | -0.0276 | -20.3392
-6 | -0.7098 | 0.0316 | -0.0213 | -22.462
-5.5 | -0.6922 | 0.02842 | -0.0136 | -24.3561
-5 | -0.6648 | 0.02554 | -0.0074 | -26.0298
-4.5 | -0.639 | 0.02337 | -0.0008 | -27.3427
-4 | -0.5677 | 0.02007 | -0.0035 | -28.286
-3.5 | -0.5159 | 0.01869 | 0.0001 | -27.603
-3 | -0.4169 | 0.02291 | 0.0049 | -18.1973
-2.5 | -0.3123 | 0.02433 | 0.0025 | -12.836
-2 | -0.2462 | 0.02395 | 0.0014 | -10.2797
-1.5 | -0.1812 | 0.02357 | 0.0004 | -7.6877
-1 | -0.1162 | 0.02328 | -0.0005 | -4.9914
-0.5 | -0.0574 | 0.02309 | -0.0004 | -2.4859
0 | 0 | 0.02302 | 0 | 0
0.5 | 0.0575 | 0.02309 | 0.0004 | 2.4903
1 | 0.1163 | 0.02328 | 0.0005 | 4.9957
1.5 | 0.181 | 0.02357 | -0.0004 | 7.6793
2 | 0.2463 | 0.02394 | -0.0014 | 10.2882
2.5 | 0.3125 | 0.02432 | -0.0025 | 12.8495
3 | 0.4168 | 0.0229 | -0.0049 | 18.2009
3.5 | 0.5159 | 0.01865 | -0.0001 | 27.6622
4 | 0.5676 | 0.02008 | 0.0035 | 28.2669
4.5 | 0.6385 | 0.02336 | 0.0009 | 27.333
5 | 0.6643 | 0.02552 | 0.0075 | 26.0306
5.5 | 0.6917 | 0.02842 | 0.0137 | 24.3385
6 | 0.7094 | 0.03158 | 0.0213 | 22.4636
6.5 | 0.7257 | 0.03569 | 0.0275 | 20.3334
7 | 0.7372 | 0.0413 | 0.032 | 17.8499
7.5 | 0.7282 | 0.04769 | 0.0356 | 15.2694
8 | 0.6977 | 0.05466 | 0.0375 | 12.7644
8.5 | 0.6587 | 0.06436 | 0.0332 | 10.2346
9 | 0.6252 | 0.07685 | 0.0245 | 8.1353
9.5 | 0.6117 | 0.08948 | 0.0165 | 6.8362
10 | 0.6196 | 0.09952 | 0.0132 | 6.2259
10.5 | 0.5843 | 0.12299 | -0.0076 | 4.7508
11 | 0.5862 | 0.13149 | -0.0121 | 4.4581
11.5 | 0.6116 | 0.14114 | -0.0137 | 4.3333
12 | 0.6244 | 0.14912 | -0.0172 | 4.1872
12.5 | 0.6227 | 0.15642 | -0.0233 | 3.9809
13 | 0.6379 | 0.16482 | -0.0273 | 3.8703
13.5 | 0.6694 | 0.17455 | -0.0287 | 3.835
14 | 0.6707 | 0.18127 | -0.036 | 3.7
14.5 | 0.6987 | 0.1906 | -0.0384 | 3.6658
15 | 0.7088 | 0.19802 | -0.0449 | 3.5794
15.5 | 0.7341 | 0.20676 | -0.048 | 3.5505
16 | 0.7546 | 0.21632 | -0.0528 | 3.4884
16.5 | 0.7687 | 0.22257 | -0.0597 | 3.4537
17 | 0.7968 | 0.23264 | -0.0625 | 3.425
17.5 | 0.8185 | 0.24261 | -0.0674 | 3.3737
18 | 0.8326 | 0.24764 | -0.0751 | 3.3621
18.5 | 0.8586 | 0.25717 | -0.0786 | 3.3386
19 | 0.888 | 0.27146 | -0.0817 | 3.2712
19.5 | 0.8989 | 0.27324 | -0.0908 | 3.2898
20 | 0.9209 | 0.28133 | -0.0967 | 3.2734

## 17. Re 250k Mach 0.00 (1)
BIGFOIL.COM POLAR EXPORT
NACA64-012
NACA64-012 |  |  |  | Cl Max: | 0.824 | at alpha= | 12 | deg
JavaFoil+Calcfoil stall+Eppler ext transition |  |  |  | L/D Max: | 47.316 | at alpha= | 6 | deg
Re: | 250000 |  |  | Cd Min: | 0.0091 | at alpha= | -1 | deg
Mach: | 0 |  |  | Cl=0 at alpha= | 0 | deg
|  |  |  | @ Cl=0.1, Cd= | 0.0091136
|  |  |  | @ Cl=0.4, Cd= | 0.011951
|  |  |  | @ Cl=0.6, Cd= | 0.013865
alpha (deg) | Cl | Cd | Cm | Cl/Cd
-17 | -0.676 | 0.19018 | 0.006 | -3.552
-16.5 | -0.698 | 0.17281 | 0.006 | -4.038
-16 | -0.719 | 0.16517 | 0.005 | -4.355
-15.5 | -0.74 | 0.15215 | 0.005 | -4.862
-15 | -0.759 | 0.14187 | 0.005 | -5.35
-14.5 | -0.776 | 0.13318 | 0.005 | -5.828
-14 | -0.792 | 0.12494 | 0.005 | -6.336
-13.5 | -0.804 | 0.11708 | 0.005 | -6.87
-13 | -0.814 | 0.10918 | 0.005 | -7.457
-12.5 | -0.821 | 0.10042 | 0.005 | -8.172
-12 | -0.824 | 0.09458 | 0.005 | -8.71
-11.5 | -0.823 | 0.0873 | 0.004 | -9.427
-11 | -0.818 | 0.08175 | 0.004 | -10.009
-10.5 | -0.809 | 0.07642 | 0.004 | -10.59
-10 | -0.796 | 0.07095 | 0.004 | -11.22
-9.5 | -0.778 | 0.06613 | 0.004 | -11.771
-9 | -0.756 | 0.06172 | 0.004 | -12.242
-8.5 | -0.729 | 0.05764 | 0.004 | -12.655
-8 | -0.7 | 0.05404 | 0.003 | -12.953
-7.5 | -0.668 | 0.05048 | 0.003 | -13.227
-7 | -0.633 | 0.04721 | 0.003 | -13.401
-6.5 | -0.595 | 0.04422 | 0.003 | -13.462
-6 | -0.685 | 0.01448 | 0.006 | -47.316
-5.5 | -0.635 | 0.01408 | 0.006 | -45.111
-5 | -0.583 | 0.01376 | 0.005 | -42.381
-4.5 | -0.528 | 0.01364 | 0.005 | -38.728
-4 | -0.472 | 0.01319 | 0.004 | -35.758
-3.5 | -0.414 | 0.01277 | 0.004 | -32.429
-3 | -0.356 | 0.00941 | 0.003 | -37.811
-2.5 | -0.297 | 0.0093 | 0.003 | -31.959
-2 | -0.238 | 0.00923 | 0.002 | -25.797
-1.5 | -0.179 | 0.00921 | 0.002 | -19.405
-1 | -0.119 | 0.0091 | 0.001 | -13.108
-0.5 | -0.06 | 0.0091 | 0.001 | -6.555
0 | 0 | 0.00912 | 0 | 0
0.5 | 0.06 | 0.0091 | -0.001 | 6.554
1 | 0.119 | 0.00912 | -0.001 | 13.089
1.5 | 0.179 | 0.00921 | -0.002 | 19.409
2 | 0.238 | 0.00922 | -0.002 | 25.807
2.5 | 0.297 | 0.0093 | -0.003 | 31.964
3 | 0.356 | 0.00941 | -0.003 | 37.818
3.5 | 0.414 | 0.01276 | -0.004 | 32.448
4 | 0.472 | 0.01316 | -0.004 | 35.853
4.5 | 0.528 | 0.01365 | -0.005 | 38.722
5 | 0.583 | 0.01376 | -0.005 | 42.386
5.5 | 0.635 | 0.01408 | -0.006 | 45.111
6 | 0.685 | 0.01448 | -0.006 | 47.316
6.5 | 0.595 | 0.04422 | -0.003 | 13.462
7 | 0.633 | 0.04721 | -0.003 | 13.401
7.5 | 0.668 | 0.05047 | -0.003 | 13.229
8 | 0.7 | 0.05403 | -0.003 | 12.955
8.5 | 0.729 | 0.05764 | -0.004 | 12.655
9 | 0.756 | 0.06172 | -0.004 | 12.242
9.5 | 0.778 | 0.06613 | -0.004 | 11.77
10 | 0.796 | 0.07095 | -0.004 | 11.22
10.5 | 0.809 | 0.07642 | -0.004 | 10.59
11 | 0.818 | 0.08175 | -0.004 | 10.009
11.5 | 0.823 | 0.0873 | -0.004 | 9.427
12 | 0.824 | 0.09458 | -0.005 | 8.71
12.5 | 0.821 | 0.10043 | -0.005 | 8.172
13 | 0.814 | 0.10918 | -0.005 | 7.457
13.5 | 0.804 | 0.11708 | -0.005 | 6.87
14 | 0.792 | 0.12494 | -0.005 | 6.336
14.5 | 0.776 | 0.13318 | -0.005 | 5.828
15 | 0.759 | 0.14187 | -0.005 | 5.35
15.5 | 0.74 | 0.15215 | -0.005 | 4.862
16 | 0.719 | 0.16517 | -0.005 | 4.355
16.5 | 0.698 | 0.17281 | -0.006 | 4.038
17 | 0.676 | 0.19018 | -0.006 | 3.552

## 18. Re 250k Mach 0.00 (2)
BIGFOIL.COM POLAR EXPORT
NACA64-012
NACA64-012 |  |  |  | Cl Max: | 0.9099 | at alpha= | 9.5 | deg
XFOIL ncrit=9 |  |  |  | L/D Max: | 46.6333 | at alpha= | 4.5 | deg
Re: | 250000 |  |  | Cd Min: | 0.16263 | at alpha= | 14.5 | deg
Mach: | 0 |  |  | Cl=0 at alpha= | 0 | deg
|  |  |  | @ Cl=0.1, Cd= | 0.010153
|  |  |  | @ Cl=0.4, Cd= | 0.0098754
|  |  |  | @ Cl=0.6, Cd= | 0.016091
alpha (deg) | Cl | Cd | Cm | Cl/Cd
-14.5 | -0.6906 | 0.16248 | 0.0243 | -4.2504
-14 | -0.6848 | 0.15177 | 0.0205 | -4.5121
-13.5 | -0.6657 | 0.14595 | 0.0196 | -4.5612
-13 | -0.6581 | 0.1376 | 0.0157 | -4.7827
-12.5 | -0.6827 | 0.12114 | 0.002 | -5.6356
-11.5 | -0.6926 | 0.09884 | -0.0068 | -7.0073
-11 | -0.7508 | 0.07896 | -0.022 | -9.5086
-10.5 | -0.8048 | 0.06814 | -0.0272 | -11.811
-9.5 | -0.9075 | 0.04169 | -0.0172 | -21.7678
-9 | -0.8862 | 0.03533 | -0.0144 | -25.0835
-8.5 | -0.8512 | 0.02978 | -0.0123 | -28.5829
-8 | -0.8075 | 0.02601 | -0.0112 | -31.0458
-7.5 | -0.761 | 0.02351 | -0.0102 | -32.3692
-7 | -0.7134 | 0.02124 | -0.0091 | -33.5876
-6.5 | -0.6763 | 0.01854 | -0.0066 | -36.4779
-6 | -0.6377 | 0.01717 | -0.0047 | -37.1404
-5.5 | -0.5644 | 0.0151 | -0.0098 | -37.3775
-4.5 | -0.4653 | 0.00998 | -0.0112 | -46.6232
-4 | -0.4187 | 0.00986 | -0.0088 | -42.4645
-3.5 | -0.3702 | 0.0099 | -0.0067 | -37.3939
-3 | -0.3216 | 0.01006 | -0.0044 | -31.9682
-2.5 | -0.2717 | 0.01032 | -0.0023 | -26.3275
-2 | -0.2186 | 0.0103 | -0.0015 | -21.2233
-1.5 | -0.1645 | 0.01023 | -0.0009 | -16.0802
-1 | -0.1099 | 0.01016 | -0.0005 | -10.8169
0 | 0 | 0.01011 | 0 | 0
0.5 | 0.055 | 0.01012 | 0.0003 | 5.4348
1 | 0.1099 | 0.01016 | 0.0005 | 10.8169
1.5 | 0.1645 | 0.01023 | 0.001 | 16.0802
2 | 0.2186 | 0.0103 | 0.0015 | 21.2233
2.5 | 0.2717 | 0.01032 | 0.0023 | 26.3275
3 | 0.3216 | 0.01006 | 0.0044 | 31.9682
3.5 | 0.3702 | 0.0099 | 0.0067 | 37.3939
4 | 0.4187 | 0.00986 | 0.0088 | 42.4645
4.5 | 0.4654 | 0.00998 | 0.0112 | 46.6333
5 | 0.4966 | 0.01335 | 0.0134 | 37.1985
5.5 | 0.5646 | 0.0151 | 0.0097 | 37.3907
6 | 0.6382 | 0.01716 | 0.0046 | 37.1911
6.5 | 0.6758 | 0.0185 | 0.0067 | 36.5297
7 | 0.7137 | 0.02128 | 0.009 | 33.5385
7.5 | 0.7615 | 0.02355 | 0.0101 | 32.3355
8 | 0.8081 | 0.02602 | 0.0111 | 31.0569
8.5 | 0.8518 | 0.0298 | 0.0121 | 28.5839
9 | 0.887 | 0.03533 | 0.0142 | 25.1061
9.5 | 0.9099 | 0.0421 | 0.0163 | 21.6128
10 | 0.8339 | 0.06182 | 0.0252 | 13.4892
10.5 | 0.8111 | 0.06791 | 0.0271 | 11.9437
11 | 0.7435 | 0.08014 | 0.0207 | 9.2775
11.5 | 0.6933 | 0.09904 | 0.0064 | 7.0002
12.5 | 0.6822 | 0.12171 | -0.0029 | 5.6051
13 | 0.6595 | 0.13771 | -0.016 | 4.789
13.5 | 0.6668 | 0.14614 | -0.02 | 4.5627
14 | 0.6861 | 0.15194 | -0.0208 | 4.5156
14.5 | 0.6919 | 0.16263 | -0.0246 | 4.2544

## 19. Re 250k Mach 0.10 (1)
BIGFOIL.COM POLAR EXPORT
NACA64-012
NACA64-012 |  |  |  | Cl Max: | 0.813 | at alpha= | 11.5 | deg
JavaFoil+Calcfoil stall+Eppler ext transition |  |  |  | L/D Max: | 47.05 | at alpha= | 6 | deg
Re: | 250000 |  |  | Cd Min: | 0.0091 | at alpha= | -1 | deg
Mach: | 0.1 |  |  | Cl=0 at alpha= | 0 | deg
|  |  |  | @ Cl=0.1, Cd= | 0.0091133
|  |  |  | @ Cl=0.4, Cd= | 0.011879
|  |  |  | @ Cl=0.6, Cd= | 0.013908
alpha (deg) | Cl | Cd | Cm | Cl/Cd
-16.5 | -0.653 | 0.18332 | 0.005 | -3.562
-16 | -0.678 | 0.17111 | 0.005 | -3.963
-15.5 | -0.702 | 0.15765 | 0.005 | -4.455
-15 | -0.725 | 0.14698 | 0.005 | -4.933
-14.5 | -0.746 | 0.13727 | 0.005 | -5.435
-14 | -0.765 | 0.12953 | 0.005 | -5.907
-13.5 | -0.782 | 0.11683 | 0.005 | -6.69
-13 | -0.795 | 0.11137 | 0.005 | -7.138
-12.5 | -0.805 | 0.10208 | 0.005 | -7.886
-12 | -0.811 | 0.09531 | 0.004 | -8.51
-11.5 | -0.813 | 0.08861 | 0.004 | -9.179
-11 | -0.811 | 0.08299 | 0.004 | -9.774
-10.5 | -0.804 | 0.0771 | 0.004 | -10.431
-10 | -0.793 | 0.0719 | 0.004 | -11.031
-9.5 | -0.777 | 0.06652 | 0.004 | -11.679
-9 | -0.755 | 0.0621 | 0.004 | -12.161
-8.5 | -0.73 | 0.05785 | 0.004 | -12.618
-8 | -0.701 | 0.0543 | 0.003 | -12.912
-7.5 | -0.669 | 0.05072 | 0.003 | -13.195
-7 | -0.635 | 0.0474 | 0.003 | -13.386
-6.5 | -0.597 | 0.04439 | 0.003 | -13.459
-6 | -0.687 | 0.01461 | 0.006 | -47.05
-5.5 | -0.637 | 0.01414 | 0.006 | -45.085
-5 | -0.586 | 0.01382 | 0.005 | -42.352
-4.5 | -0.531 | 0.01375 | 0.005 | -38.586
-4 | -0.474 | 0.01321 | 0.004 | -35.873
-3.5 | -0.416 | 0.01281 | 0.004 | -32.478
-3 | -0.358 | 0.00946 | 0.003 | -37.812
-2.5 | -0.299 | 0.0093 | 0.003 | -32.112
-2 | -0.239 | 0.00923 | 0.002 | -25.92
-1.5 | -0.18 | 0.00921 | 0.002 | -19.493
-1 | -0.12 | 0.0091 | 0.001 | -13.175
-0.5 | -0.06 | 0.0091 | 0.001 | -6.588
0 | 0 | 0.00912 | 0 | 0
0.5 | 0.06 | 0.0091 | -0.001 | 6.588
1 | 0.12 | 0.00912 | -0.001 | 13.152
1.5 | 0.18 | 0.00921 | -0.002 | 19.497
2 | 0.239 | 0.00923 | -0.002 | 25.926
2.5 | 0.299 | 0.0093 | -0.003 | 32.117
3 | 0.358 | 0.00946 | -0.003 | 37.819
3.5 | 0.416 | 0.0128 | -0.004 | 32.498
4 | 0.474 | 0.01324 | -0.004 | 35.788
4.5 | 0.531 | 0.01375 | -0.005 | 38.621
5 | 0.586 | 0.01382 | -0.005 | 42.357
5.5 | 0.637 | 0.01414 | -0.006 | 45.085
6 | 0.687 | 0.01461 | -0.006 | 47.05
6.5 | 0.597 | 0.04439 | -0.003 | 13.459
7 | 0.635 | 0.0474 | -0.003 | 13.386
7.5 | 0.669 | 0.05071 | -0.003 | 13.197
8 | 0.701 | 0.05431 | -0.003 | 12.909
8.5 | 0.73 | 0.05785 | -0.004 | 12.618
9 | 0.755 | 0.0621 | -0.004 | 12.161
9.5 | 0.777 | 0.06652 | -0.004 | 11.679
10 | 0.793 | 0.0719 | -0.004 | 11.031
10.5 | 0.804 | 0.0771 | -0.004 | 10.431
11 | 0.811 | 0.08299 | -0.004 | 9.774
11.5 | 0.813 | 0.08861 | -0.004 | 9.179
12 | 0.811 | 0.09596 | -0.005 | 8.452
12.5 | 0.805 | 0.10208 | -0.005 | 7.886
13 | 0.795 | 0.1116 | -0.005 | 7.123
13.5 | 0.782 | 0.11683 | -0.005 | 6.69
14 | 0.765 | 0.12964 | -0.005 | 5.902
14.5 | 0.746 | 0.13727 | -0.005 | 5.435
15 | 0.725 | 0.1483 | -0.005 | 4.889
15.5 | 0.702 | 0.15765 | -0.005 | 4.455
16 | 0.678 | 0.16918 | -0.005 | 4.008
16.5 | 0.653 | 0.18333 | -0.005 | 3.562

## 20. Re 250k Mach 0.10 (2)
BIGFOIL.COM POLAR EXPORT
NACA64-012
NACA64-012 |  |  |  | Cl Max: | 0.8783 | at alpha= | 9 | deg
XFOIL ncrit=9 |  |  |  | L/D Max: | 46.5174 | at alpha= | 4.5 | deg
Re: | 250000 |  |  | Cd Min: | 0.1533 | at alpha= | 14 | deg
Mach: | 0.1 |  |  | Cl=0 at alpha= | 0 | deg
|  |  |  | @ Cl=0.1, Cd= | 0.01019
|  |  |  | @ Cl=0.4, Cd= | 0.0099032
|  |  |  | @ Cl=0.6, Cd= | 0.016183
alpha (deg) | Cl | Cd | Cm | Cl/Cd
-14 | -0.6822 | 0.15313 | 0.0215 | -4.455
-13.5 | -0.6637 | 0.14707 | 0.0203 | -4.5128
-13 | -0.6563 | 0.13857 | 0.0162 | -4.7362
-12.5 | -0.6805 | 0.12235 | 0.0024 | -5.5619
-12 | -0.6911 | 0.10893 | -0.0029 | -6.3444
-11.5 | -0.679 | 0.10303 | -0.0035 | -6.5903
-11 | -0.7044 | 0.08713 | -0.0145 | -8.0845
-10.5 | -0.7689 | 0.07112 | -0.026 | -10.8113
-10 | -0.8117 | 0.06306 | -0.0268 | -12.8719
-9.5 | -0.8761 | 0.04852 | -0.0206 | -18.0565
-9 | -0.8769 | 0.03816 | -0.0167 | -22.9796
-8.5 | -0.8534 | 0.0306 | -0.0131 | -27.8889
-8 | -0.8108 | 0.02655 | -0.0119 | -30.5386
-7.5 | -0.7645 | 0.02391 | -0.0108 | -31.9741
-7 | -0.7167 | 0.02149 | -0.0096 | -33.3504
-6.5 | -0.6788 | 0.01874 | -0.0072 | -36.222
-6 | -0.6392 | 0.01732 | -0.0054 | -36.9053
-5.5 | -0.5658 | 0.01521 | -0.0103 | -37.1992
-5 | -0.4975 | 0.01344 | -0.0139 | -37.0164
-4.5 | -0.4674 | 0.01005 | -0.0114 | -46.5075
-4 | -0.4214 | 0.00989 | -0.0089 | -42.6087
-3.5 | -0.3728 | 0.00992 | -0.0067 | -37.5806
-3 | -0.3237 | 0.01008 | -0.0044 | -32.1131
-2.5 | -0.2734 | 0.01036 | -0.0023 | -26.39
-2 | -0.22 | 0.01034 | -0.0014 | -21.2766
-1.5 | -0.1656 | 0.01027 | -0.0009 | -16.1246
-1 | -0.1107 | 0.0102 | -0.0005 | -10.8529
-0.5 | -0.0554 | 0.01015 | -0.0002 | -5.4581
0 | 0 | 0.01014 | 0 | 0
0.5 | 0.0554 | 0.01015 | 0.0002 | 5.4581
1 | 0.1107 | 0.0102 | 0.0005 | 10.8529
1.5 | 0.1656 | 0.01027 | 0.0009 | 16.1246
2 | 0.22 | 0.01034 | 0.0014 | 21.2766
2.5 | 0.2734 | 0.01036 | 0.0023 | 26.39
3 | 0.3237 | 0.01008 | 0.0044 | 32.1131
3.5 | 0.3728 | 0.00992 | 0.0067 | 37.5806
4 | 0.4215 | 0.00989 | 0.0089 | 42.6188
4.5 | 0.4675 | 0.01005 | 0.0114 | 46.5174
5 | 0.4977 | 0.01345 | 0.0139 | 37.0037
5.5 | 0.566 | 0.01521 | 0.0103 | 37.2124
6 | 0.6397 | 0.01732 | 0.0053 | 36.9342
6.5 | 0.6783 | 0.01871 | 0.0072 | 36.2533
7 | 0.717 | 0.02152 | 0.0095 | 33.3178
7.5 | 0.7649 | 0.02395 | 0.0107 | 31.9374
8 | 0.8113 | 0.02657 | 0.0117 | 30.5344
8.5 | 0.854 | 0.03062 | 0.013 | 27.8903
9 | 0.8783 | 0.038 | 0.0165 | 23.1132
9.5 | 0.8769 | 0.05058 | 0.0197 | 17.3369
10 | 0.8131 | 0.06305 | 0.0267 | 12.8961
10.5 | 0.7723 | 0.07091 | 0.026 | 10.8913
11 | 0.7032 | 0.08778 | 0.0137 | 8.0109
11.5 | 0.68 | 0.10316 | 0.0032 | 6.5917
12.5 | 0.6804 | 0.12282 | -0.0031 | 5.5398
13 | 0.6577 | 0.13869 | -0.0165 | 4.7422
13.5 | 0.6648 | 0.14725 | -0.0206 | 4.5148
14 | 0.6835 | 0.1533 | -0.0218 | 4.4586

## 21. Re 250k Mach 0.25 (1)
BIGFOIL.COM POLAR EXPORT
NACA64-012
NACA64-012 |  |  |  | Cl Max: | 0.763 | at alpha= | 10 | deg
JavaFoil+Calcfoil stall+Eppler ext transition |  |  |  | L/D Max: | 44.821 | at alpha= | 5.5 | deg
Re: | 250000 |  |  | Cd Min: | 0.0092 | at alpha= | -0.5 | deg
Mach: | 0.25 |  |  | Cl=0 at alpha= | 0 | deg
|  |  |  | @ Cl=0.1, Cd= | 0.0092387
|  |  |  | @ Cl=0.4, Cd= | 0.011468
|  |  |  | @ Cl=0.6, Cd= | 0.1953
alpha (deg) | Cl | Cd | Cm | Cl/Cd
-15 | -0.411 | 0.19649 | 0.005 | -2.092
-14.5 | -0.472 | 0.18422 | 0.005 | -2.561
-14 | -0.528 | 0.16086 | 0.005 | -3.282
-13.5 | -0.579 | 0.1436 | 0.005 | -4.035
-13 | -0.626 | 0.13374 | 0.005 | -4.678
-12.5 | -0.666 | 0.11842 | 0.004 | -5.625
-12 | -0.7 | 0.10731 | 0.004 | -6.524
-11.5 | -0.727 | 0.09791 | 0.004 | -7.426
-11 | -0.747 | 0.08985 | 0.004 | -8.31
-10.5 | -0.758 | 0.08295 | 0.004 | -9.143
-10 | -0.763 | 0.07611 | 0.004 | -10.02
-9.5 | -0.759 | 0.06955 | 0.004 | -10.909
-9 | -0.746 | 0.06478 | 0.004 | -11.521
-8.5 | -0.728 | 0.06023 | 0.004 | -12.088
-8 | -0.705 | 0.05559 | 0.003 | -12.675
-7.5 | -0.676 | 0.05173 | 0.003 | -13.076
-7 | -0.644 | 0.04835 | 0.003 | -13.326
-6.5 | -0.609 | 0.04505 | 0.003 | -13.51
-6 | -0.57 | 0.04204 | 0.003 | -13.56
-5.5 | -0.65 | 0.01451 | 0.006 | -44.821
-5 | -0.598 | 0.01402 | 0.005 | -42.671
-4.5 | -0.544 | 0.01368 | 0.005 | -39.758
-4 | -0.486 | 0.01362 | 0.004 | -35.699
-3.5 | -0.427 | 0.01306 | 0.004 | -32.704
-3 | -0.367 | 0.00956 | 0.003 | -38.402
-2.5 | -0.307 | 0.00944 | 0.003 | -32.496
-2 | -0.246 | 0.00938 | 0.002 | -26.199
-1.5 | -0.185 | 0.00927 | 0.002 | -19.895
-1 | -0.123 | 0.00925 | 0.001 | -13.316
-0.5 | -0.062 | 0.0092 | 0.001 | -6.695
0 | 0 | 0.00922 | 0 | 0
0.5 | 0.062 | 0.00922 | -0.001 | 6.684
1 | 0.123 | 0.00925 | -0.001 | 13.319
1.5 | 0.185 | 0.00927 | -0.002 | 19.899
2 | 0.246 | 0.00938 | -0.002 | 26.197
2.5 | 0.307 | 0.00944 | -0.003 | 32.501
3 | 0.367 | 0.00956 | -0.003 | 38.41
3.5 | 0.427 | 0.01303 | -0.004 | 32.796
4 | 0.486 | 0.01362 | -0.004 | 35.726
4.5 | 0.544 | 0.01367 | -0.005 | 39.763
5 | 0.598 | 0.01402 | -0.005 | 42.676
5.5 | 0.65 | 0.01451 | -0.006 | 44.821
6 | 0.57 | 0.04217 | -0.003 | 13.51
6.5 | 0.609 | 0.04513 | -0.003 | 13.484
7 | 0.644 | 0.04829 | -0.003 | 13.342
7.5 | 0.677 | 0.05166 | -0.003 | 13.097
8 | 0.705 | 0.05578 | -0.003 | 12.633
8.5 | 0.728 | 0.06013 | -0.004 | 12.108
9 | 0.746 | 0.06434 | -0.004 | 11.599
9.5 | 0.759 | 0.07045 | -0.004 | 10.768
10 | 0.763 | 0.07645 | -0.004 | 9.975
10.5 | 0.758 | 0.0836 | -0.004 | 9.071
11 | 0.747 | 0.09097 | -0.004 | 8.207
11.5 | 0.727 | 0.09996 | -0.004 | 7.274
12 | 0.7 | 0.10748 | -0.004 | 6.515
12.5 | 0.666 | 0.11761 | -0.004 | 5.663
13 | 0.626 | 0.13513 | -0.005 | 4.63
13.5 | 0.579 | 0.1478 | -0.005 | 3.92
14 | 0.528 | 0.16083 | -0.005 | 3.283
14.5 | 0.472 | 0.18177 | -0.005 | 2.595
15 | 0.411 | 0.1953 | -0.005 | 2.105

## 22. Re 250k Mach 0.25 (2)
BIGFOIL.COM POLAR EXPORT
NACA64-012
NACA64-012 |  |  |  | Cl Max: | 0.8509 | at alpha= | 8.5 | deg
XFOIL ncrit=9 |  |  |  | L/D Max: | 43.3996 | at alpha= | 4 | deg
Re: | 250000 |  |  | Cd Min: | 0.15236 | at alpha= | 13.5 | deg
Mach: | 0.25 |  |  | Cl=0 at alpha= | 0 | deg
|  |  |  | @ Cl=0.1, Cd= | 0.010395
|  |  |  | @ Cl=0.4, Cd= | 0.010082
|  |  |  | @ Cl=0.6, Cd= | 0.016716
alpha (deg) | Cl | Cd | Cm | Cl/Cd
-12 | -0.653 | 0.12148 | 0.0065 | -5.3754
-11.5 | -0.6456 | 0.11352 | 0.0034 | -5.6871
-11 | -0.6788 | 0.0949 | -0.0121 | -7.1528
-10.5 | -0.7309 | 0.07974 | -0.0244 | -9.166
-10 | -0.7875 | 0.07195 | -0.0279 | -10.9451
-9.5 | -0.834 | 0.05262 | -0.0273 | -15.8495
-9 | -0.8496 | 0.04497 | -0.0236 | -18.8926
-8.5 | -0.85 | 0.0362 | -0.0192 | -23.4807
-8 | -0.8228 | 0.03007 | -0.0162 | -27.3628
-7.5 | -0.781 | 0.02623 | -0.0143 | -29.7751
-7 | -0.7342 | 0.02312 | -0.0126 | -31.7561
-6.5 | -0.6927 | 0.02007 | -0.01 | -34.5142
-6 | -0.6472 | 0.01823 | -0.009 | -35.5019
-5.5 | -0.5724 | 0.01583 | -0.0135 | -36.1592
-5 | -0.505 | 0.01411 | -0.0163 | -35.7902
-4.5 | -0.4713 | 0.01123 | -0.0136 | -41.9679
-4 | -0.4365 | 0.01006 | -0.0092 | -43.3897
-3.5 | -0.3862 | 0.01009 | -0.0069 | -38.2755
-3 | -0.3346 | 0.01022 | -0.0047 | -32.7397
-2.5 | -0.2831 | 0.01054 | -0.0022 | -26.8596
-2 | -0.2281 | 0.01054 | -0.0011 | -21.6414
-1.5 | -0.1717 | 0.01047 | -0.0006 | -16.3992
-0.5 | -0.0575 | 0.01035 | -0.0001 | -5.5556
0 | 0 | 0.01033 | 0 | 0
0.5 | 0.0574 | 0.01035 | 0.0001 | 5.5459
1.5 | 0.1717 | 0.01047 | 0.0006 | 16.3992
2 | 0.2281 | 0.01054 | 0.0011 | 21.6414
2.5 | 0.2831 | 0.01054 | 0.0022 | 26.8596
3 | 0.3346 | 0.01022 | 0.0047 | 32.7397
3.5 | 0.3863 | 0.01009 | 0.0068 | 38.2854
4 | 0.4366 | 0.01006 | 0.0092 | 43.3996
4.5 | 0.4712 | 0.01125 | 0.0136 | 41.8844
5 | 0.5052 | 0.01411 | 0.0162 | 35.8044
5.5 | 0.5726 | 0.01584 | 0.0134 | 36.149
6 | 0.6477 | 0.01824 | 0.0089 | 35.5099
6.5 | 0.6921 | 0.02008 | 0.0101 | 34.4671
7 | 0.7345 | 0.02314 | 0.0125 | 31.7416
7.5 | 0.7815 | 0.02631 | 0.0142 | 29.7035
8 | 0.8234 | 0.0301 | 0.016 | 27.3555
8.5 | 0.8509 | 0.03618 | 0.0191 | 23.5185
9 | 0.8503 | 0.04502 | 0.0234 | 18.8872
9.5 | 0.8334 | 0.05251 | 0.0273 | 15.8713
11 | 0.6867 | 0.09382 | 0.0137 | 7.3193
11.5 | 0.6465 | 0.11368 | -0.0037 | 5.687
12 | 0.6563 | 0.12106 | -0.0063 | 5.4213
12.5 | 0.6712 | 0.12879 | -0.0052 | 5.2116
13 | 0.6531 | 0.14293 | -0.018 | 4.5694
13.5 | 0.6578 | 0.15236 | -0.0236 | 4.3174

## 23. Re 250k Mach 0.50 (1)
BIGFOIL.COM POLAR EXPORT
NACA64-012
NACA64-012 |  |  |  | Cl Max: | 1.077 | at alpha= | 20 | deg
JavaFoil+Calcfoil stall+Eppler ext transition |  |  |  | L/D Max: | 39.531 | at alpha= | 4.5 | deg
Re: | 250000 |  |  | Cd Min: | 0.00965 | at alpha= | 0 | deg
Mach: | 0.5 |  |  | Cl=0 at alpha= | 0 | deg
|  |  |  | @ Cl=0.1, Cd= | 0.00967
|  |  |  | @ Cl=0.4, Cd= | 0.012772
|  |  |  | @ Cl=0.6, Cd= | 0.15849
alpha (deg) | Cl | Cd | Cm | Cl/Cd
-20 | -1.077 | 0.27338 | 0.013 | -3.94
-19.5 | -1.051 | 0.26884 | 0.012 | -3.911
-19 | -1.026 | 0.26376 | 0.012 | -3.889
-18.5 | -0.998 | 0.2529 | 0.012 | -3.947
-18 | -0.972 | 0.24839 | 0.011 | -3.914
-17.5 | -0.945 | 0.24737 | 0.011 | -3.819
-17 | -0.919 | 0.23861 | 0.011 | -3.851
-16.5 | -0.892 | 0.22839 | 0.01 | -3.904
-16 | -0.865 | 0.21907 | 0.01 | -3.95
-15.5 | -0.839 | 0.21465 | 0.009 | -3.909
-15 | -0.812 | 0.20607 | 0.009 | -3.938
-14.5 | -0.785 | 0.20606 | 0.009 | -3.811
-14 | -0.758 | 0.19083 | 0.008 | -3.972
-13.5 | -0.731 | 0.18616 | 0.008 | -3.929
-13 | -0.704 | 0.17391 | 0.007 | -4.048
-12.5 | -0.678 | 0.16512 | 0.007 | -4.104
-12 | -0.651 | 0.16047 | 0.007 | -4.057
-11.5 | -0.624 | 0.15896 | 0.006 | -3.923
-11 | -0.597 | 0.1496 | 0.006 | -3.99
-10.5 | -0.57 | 0.146 | 0.005 | -3.901
-10 | -0.543 | 0.14395 | 0.005 | -3.771
-9.5 | -0.516 | 0.13261 | 0.005 | -3.888
-9 | -0.489 | 0.1254 | 0.004 | -3.897
-8.5 | -0.461 | 0.12041 | 0.004 | -3.833
-8 | -0.435 | 0.11807 | 0.004 | -3.681
-7.5 | -0.407 | 0.06845 | 0.003 | -5.951
-7 | -0.597 | 0.06026 | 0.003 | -9.904
-6.5 | -0.62 | 0.05142 | 0.003 | -12.059
-6 | -0.603 | 0.04626 | 0.003 | -13.036
-5.5 | -0.57 | 0.04231 | 0.003 | -13.484
-5 | -0.53 | 0.03923 | 0.003 | -13.514
-4.5 | -0.594 | 0.01502 | 0.005 | -39.513
-4 | -0.535 | 0.01436 | 0.005 | -37.216
-3.5 | -0.472 | 0.01375 | 0.004 | -34.347
-3 | -0.408 | 0.01315 | 0.004 | -31.059
-2.5 | -0.342 | 0.01002 | 0.003 | -34.175
-2 | -0.274 | 0.00984 | 0.002 | -27.902
-1.5 | -0.206 | 0.00977 | 0.002 | -21.109
-1 | -0.138 | 0.00971 | 0.001 | -14.187
-0.5 | -0.069 | 0.0097 | 0.001 | -7.098
0 | 0 | 0.00965 | 0 | 0
0.5 | 0.069 | 0.00967 | -0.001 | 7.122
1 | 0.138 | 0.00967 | -0.001 | 14.25
1.5 | 0.206 | 0.00976 | -0.002 | 21.128
2 | 0.275 | 0.00987 | -0.002 | 27.815
2.5 | 0.342 | 0.01003 | -0.003 | 34.143
3 | 0.408 | 0.01315 | -0.004 | 31.063
3.5 | 0.472 | 0.01376 | -0.004 | 34.318
4 | 0.535 | 0.01436 | -0.005 | 37.223
4.5 | 0.594 | 0.01501 | -0.005 | 39.531
5 | 0.53 | 0.03922 | -0.003 | 13.517
5.5 | 0.57 | 0.04232 | -0.003 | 13.478
6 | 0.603 | 0.0463 | -0.003 | 13.028
6.5 | 0.62 | 0.05126 | -0.003 | 12.094
7 | 0.597 | 0.06026 | -0.003 | 9.903
7.5 | 0.407 | 0.06946 | -0.003 | 5.865
8 | 0.435 | 0.11156 | -0.004 | 3.895
8.5 | 0.462 | 0.11885 | -0.004 | 3.883
9 | 0.489 | 0.12429 | -0.004 | 3.932
9.5 | 0.516 | 0.13266 | -0.005 | 3.886
10 | 0.543 | 0.136 | -0.005 | 3.991
10.5 | 0.57 | 0.14431 | -0.005 | 3.947
11 | 0.597 | 0.15909 | -0.006 | 3.752
11.5 | 0.624 | 0.15365 | -0.006 | 4.058
12 | 0.651 | 0.16102 | -0.007 | 4.043
12.5 | 0.678 | 0.17445 | -0.007 | 3.884
13 | 0.704 | 0.1739 | -0.007 | 4.049
13.5 | 0.731 | 0.18553 | -0.008 | 3.943
14 | 0.758 | 0.19028 | -0.008 | 3.983
14.5 | 0.785 | 0.20549 | -0.009 | 3.821
15 | 0.812 | 0.20606 | -0.009 | 3.938
15.5 | 0.839 | 0.21466 | -0.009 | 3.909
16 | 0.865 | 0.21953 | -0.01 | 3.941
16.5 | 0.892 | 0.22892 | -0.01 | 3.895
17 | 0.919 | 0.22651 | -0.011 | 4.056
17.5 | 0.945 | 0.23536 | -0.011 | 4.014
18 | 0.972 | 0.2484 | -0.011 | 3.914
18.5 | 0.998 | 0.25028 | -0.012 | 3.988
19 | 1.026 | 0.26377 | -0.012 | 3.888
19.5 | 1.051 | 0.26847 | -0.012 | 3.916
20 | 1.077 | 0.27297 | -0.013 | 3.946

## 24. Re 250k Mach 0.50 (2)
BIGFOIL.COM POLAR EXPORT
NACA64-012
NACA64-012 |  |  |  | Cl Max: | 0.9262 | at alpha= | 20 | deg
XFOIL ncrit=9 |  |  |  | L/D Max: | 41.0833 | at alpha= | 3.5 | deg
Re: | 250000 |  |  | Cd Min: | 0.2806 | at alpha= | 20 | deg
Mach: | 0.5 |  |  | Cl=0 at alpha= | 0 | deg
|  |  |  | @ Cl=0.1, Cd= | 0.011277
|  |  |  | @ Cl=0.4, Cd= | 0.010873
|  |  |  | @ Cl=0.6, Cd= | 0.019658
alpha (deg) | Cl | Cd | Cm | Cl/Cd
-20 | -0.9253 | 0.27989 | 0.0983 | -3.3059
-19.5 | -0.91 | 0.27365 | 0.09 | -3.3254
-19 | -0.8821 | 0.26199 | 0.0871 | -3.3669
-18.5 | -0.8588 | 0.25373 | 0.0828 | -3.3847
-18 | -0.8367 | 0.24542 | 0.0775 | -3.4093
-17.5 | -0.8237 | 0.23854 | 0.0686 | -3.4531
-17 | -0.8012 | 0.2282 | 0.0638 | -3.511
-16.5 | -0.7741 | 0.21914 | 0.0613 | -3.5324
-16 | -0.7522 | 0.2109 | 0.0566 | -3.5666
-15.5 | -0.737 | 0.20253 | 0.0495 | -3.639
-15 | -0.7232 | 0.19304 | 0.0432 | -3.7464
-14.5 | -0.6955 | 0.18471 | 0.0412 | -3.7654
-14 | -0.6768 | 0.17626 | 0.0365 | -3.8398
-13.5 | -0.6772 | 0.16733 | 0.0262 | -4.0471
-13 | -0.6553 | 0.15715 | 0.024 | -4.1699
-12.5 | -0.6321 | 0.14946 | 0.0219 | -4.2292
-12 | -0.6398 | 0.13911 | 0.0107 | -4.5992
-11.5 | -0.6197 | 0.12963 | 0.0099 | -4.7805
-11 | -0.605 | 0.12133 | 0.007 | -4.9864
-10.5 | -0.6007 | 0.11139 | 0.0017 | -5.3928
-10 | -0.6314 | 0.08864 | -0.013 | -7.1232
-9.5 | -0.648 | 0.075 | -0.022 | -8.64
-9 | -0.6765 | 0.06223 | -0.031 | -10.871
-8.5 | -0.7085 | 0.05181 | -0.0368 | -13.675
-8 | -0.7372 | 0.04382 | -0.0381 | -16.8234
-7.5 | -0.7578 | 0.03771 | -0.0345 | -20.0955
-7 | -0.7558 | 0.03223 | -0.0299 | -23.4502
-6.5 | -0.736 | 0.02718 | -0.0252 | -27.0787
-6 | -0.6752 | 0.02267 | -0.0259 | -29.7839
-5.5 | -0.5887 | 0.01919 | -0.0287 | -30.6774
-5 | -0.5356 | 0.01681 | -0.0265 | -31.862
-4.5 | -0.5012 | 0.01521 | -0.0205 | -32.952
-4 | -0.4676 | 0.01326 | -0.0151 | -35.264
-3.5 | -0.4436 | 0.0108 | -0.0087 | -41.0741
-3 | -0.3841 | 0.0109 | -0.0059 | -35.2385
-2.5 | -0.3241 | 0.01132 | -0.0028 | -28.6307
-2 | -0.2612 | 0.01151 | -0.0009 | -22.6933
-1.5 | -0.1965 | 0.01142 | -0.0003 | -17.2067
-1 | -0.1312 | 0.01131 | 0 | -11.6004
-0.5 | -0.0656 | 0.01124 | 0 | -5.8363
0 | 0 | 0.01121 | 0 | 0
0.5 | 0.0656 | 0.01124 | 0 | 5.8363
1 | 0.1312 | 0.01131 | 0 | 11.6004
1.5 | 0.1964 | 0.01142 | 0.0003 | 17.1979
2 | 0.2612 | 0.01151 | 0.0009 | 22.6933
2.5 | 0.3241 | 0.01132 | 0.0028 | 28.6307
3 | 0.3841 | 0.0109 | 0.0058 | 35.2385
3.5 | 0.4437 | 0.0108 | 0.0087 | 41.0833
4 | 0.4678 | 0.01327 | 0.0151 | 35.2524
4.5 | 0.5016 | 0.01522 | 0.0205 | 32.9566
5 | 0.5361 | 0.01681 | 0.0264 | 31.8917
5.5 | 0.5891 | 0.01922 | 0.0286 | 30.6504
6 | 0.6758 | 0.0227 | 0.0258 | 29.7709
6.5 | 0.736 | 0.0272 | 0.0252 | 27.0588
7 | 0.7566 | 0.03226 | 0.0297 | 23.4532
7.5 | 0.7584 | 0.03784 | 0.0344 | 20.0423
8 | 0.7378 | 0.04392 | 0.0379 | 16.7987
8.5 | 0.7088 | 0.05193 | 0.0365 | 13.6491
9 | 0.6776 | 0.0623 | 0.0308 | 10.8764
9.5 | 0.6489 | 0.07514 | 0.0217 | 8.6359
10 | 0.6335 | 0.08835 | 0.0131 | 7.1703
10.5 | 0.6168 | 0.10954 | 0.0033 | 5.6308
11 | 0.6062 | 0.12142 | -0.0072 | 4.9926
11.5 | 0.6209 | 0.1297 | -0.0101 | 4.7872
12 | 0.6381 | 0.13935 | -0.0118 | 4.5791
12.5 | 0.6336 | 0.14951 | -0.0221 | 4.2378
13 | 0.6565 | 0.15729 | -0.0243 | 4.1738
13.5 | 0.6788 | 0.16744 | -0.0263 | 4.054
14 | 0.678 | 0.17641 | -0.0368 | 3.8433
14.5 | 0.6967 | 0.18489 | -0.0415 | 3.7682
15 | 0.7259 | 0.19343 | -0.043 | 3.7528
15.5 | 0.738 | 0.20276 | -0.0497 | 3.6398
16 | 0.7534 | 0.21119 | -0.0569 | 3.5674
16.5 | 0.7753 | 0.21947 | -0.0616 | 3.5326
17 | 0.8029 | 0.22868 | -0.064 | 3.511
17.5 | 0.8248 | 0.23895 | -0.0688 | 3.4518
18 | 0.8377 | 0.2459 | -0.0778 | 3.4067
18.5 | 0.8598 | 0.25426 | -0.083 | 3.3816
19 | 0.8832 | 0.26256 | -0.0874 | 3.3638
19.5 | 0.9113 | 0.27438 | -0.0901 | 3.3213
20 | 0.9262 | 0.2806 | -0.0988 | 3.3008

## 25. Re 500k Mach 0.00 (1)
BIGFOIL.COM POLAR EXPORT
NACA64-012
NACA64-012 |  |  |  | Cl Max: | 0.824 | at alpha= | 11.5 | deg
JavaFoil+Calcfoil stall+Eppler ext transition |  |  |  | L/D Max: | 57.85 | at alpha= | 7.5 | deg
Re: | 500000 |  |  | Cd Min: | 0.00736 | at alpha= | -0.5 | deg
Mach: | 0 |  |  | Cl=0 at alpha= | 0 | deg
|  |  |  | @ Cl=0.1, Cd= | 0.00738
|  |  |  | @ Cl=0.4, Cd= | 0.010134
|  |  |  | @ Cl=0.6, Cd= | 0.01232
alpha (deg) | Cl | Cd | Cm | Cl/Cd
-17 | -0.676 | 0.16896 | 0.006 | -4
-16.5 | -0.698 | 0.15562 | 0.006 | -4.487
-16 | -0.72 | 0.14799 | 0.006 | -4.862
-15.5 | -0.74 | 0.13854 | 0.006 | -5.343
-15 | -0.759 | 0.12766 | 0.006 | -5.949
-14.5 | -0.777 | 0.12133 | 0.005 | -6.401
-14 | -0.792 | 0.11319 | 0.005 | -6.998
-13.5 | -0.805 | 0.10494 | 0.005 | -7.67
-13 | -0.815 | 0.09945 | 0.005 | -8.193
-12.5 | -0.821 | 0.09254 | 0.005 | -8.875
-12 | -0.824 | 0.08678 | 0.005 | -9.501
-11.5 | -0.824 | 0.08147 | 0.005 | -10.112
-11 | -0.819 | 0.07589 | 0.005 | -10.792
-10.5 | -0.81 | 0.07095 | 0.005 | -11.42
-10 | -0.797 | 0.06633 | 0.004 | -12.015
-9.5 | -0.78 | 0.06212 | 0.004 | -12.549
-9 | -0.757 | 0.0579 | 0.004 | -13.075
-8.5 | -0.731 | 0.05414 | 0.004 | -13.503
-8 | -0.702 | 0.05056 | 0.004 | -13.89
-7.5 | -0.821 | 0.01419 | 0.008 | -57.865
-7 | -0.781 | 0.01364 | 0.007 | -57.234
-6.5 | -0.736 | 0.0131 | 0.007 | -56.213
-6 | -0.689 | 0.01259 | 0.006 | -54.707
-5.5 | -0.638 | 0.01269 | 0.006 | -50.238
-5 | -0.584 | 0.0122 | 0.005 | -47.842
-4.5 | -0.528 | 0.01169 | 0.005 | -45.207
-4 | -0.472 | 0.01131 | 0.004 | -41.69
-3.5 | -0.414 | 0.01098 | 0.004 | -37.72
-3 | -0.356 | 0.00754 | 0.003 | -47.19
-2.5 | -0.297 | 0.00749 | 0.003 | -39.665
-2 | -0.238 | 0.00742 | 0.002 | -32.085
-1.5 | -0.179 | 0.00741 | 0.002 | -24.117
-1 | -0.119 | 0.0074 | 0.001 | -16.125
-0.5 | -0.06 | 0.00736 | 0.001 | -8.107
0 | 0 | 0.00738 | 0 | 0
0.5 | 0.06 | 0.00738 | -0.001 | 8.089
1 | 0.119 | 0.00738 | -0.001 | 16.158
1.5 | 0.179 | 0.00741 | -0.002 | 24.12
2 | 0.238 | 0.00742 | -0.002 | 32.096
2.5 | 0.297 | 0.00749 | -0.003 | 39.669
3 | 0.356 | 0.00754 | -0.003 | 47.196
3.5 | 0.414 | 0.01096 | -0.004 | 37.777
4 | 0.472 | 0.01127 | -0.004 | 41.846
4.5 | 0.528 | 0.0117 | -0.005 | 45.159
5 | 0.584 | 0.01216 | -0.005 | 48.029
5.5 | 0.638 | 0.0127 | -0.006 | 50.226
6 | 0.689 | 0.01259 | -0.006 | 54.707
6.5 | 0.736 | 0.0131 | -0.007 | 56.213
7 | 0.781 | 0.01364 | -0.007 | 57.233
7.5 | 0.821 | 0.0142 | -0.008 | 57.85
8 | 0.702 | 0.05056 | -0.004 | 13.891
8.5 | 0.731 | 0.05414 | -0.004 | 13.503
9 | 0.757 | 0.0579 | -0.004 | 13.075
9.5 | 0.78 | 0.06212 | -0.004 | 12.549
10 | 0.797 | 0.06633 | -0.004 | 12.015
10.5 | 0.81 | 0.07095 | -0.005 | 11.42
11 | 0.819 | 0.07589 | -0.005 | 10.792
11.5 | 0.824 | 0.08147 | -0.005 | 10.112
12 | 0.824 | 0.08678 | -0.005 | 9.501
12.5 | 0.821 | 0.09254 | -0.005 | 8.875
13 | 0.815 | 0.09944 | -0.005 | 8.193
13.5 | 0.805 | 0.10494 | -0.005 | 7.67
14 | 0.792 | 0.11319 | -0.005 | 6.998
14.5 | 0.777 | 0.12133 | -0.005 | 6.401
15 | 0.759 | 0.12766 | -0.006 | 5.949
15.5 | 0.74 | 0.13854 | -0.006 | 5.343
16 | 0.72 | 0.14799 | -0.006 | 4.862
16.5 | 0.698 | 0.15562 | -0.006 | 4.487

## 26. Re 500k Mach 0.00 (2)
BIGFOIL.COM POLAR EXPORT
NACA64-012
NACA64-012 |  |  |  | Cl Max: | 1.004 | at alpha= | 12 | deg
XFOIL ncrit=9 |  |  |  | L/D Max: | 56.3832 | at alpha= | 4 | deg
Re: | 500000 |  |  | Cd Min: | 0.20272 | at alpha= | 17 | deg
Mach: | 0 |  |  | Cl=0 at alpha= | 0 | deg
|  |  |  | @ Cl=0.1, Cd= | 0.0071727
|  |  |  | @ Cl=0.4, Cd= | 0.0075123
|  |  |  | @ Cl=0.6, Cd= | 0.012962
alpha (deg) | Cl | Cd | Cm | Cl/Cd
-16.5 | -0.7275 | 0.19392 | 0.0466 | -3.7515
-16 | -0.7235 | 0.18257 | 0.0389 | -3.9629
-15.5 | -0.7125 | 0.17409 | 0.0358 | -4.0927
-15 | -0.6954 | 0.16821 | 0.0332 | -4.1341
-14 | -0.6881 | 0.14614 | 0.0203 | -4.7085
-13 | -0.9206 | 0.0656 | -0.0238 | -14.0335
-12.5 | -0.9697 | 0.05424 | -0.0278 | -17.8779
-12 | -0.9888 | 0.04804 | -0.0275 | -20.5828
-11.5 | -1.0162 | 0.04164 | -0.0239 | -24.4044
-11 | -0.9863 | 0.04227 | -0.022 | -23.3333
-10.5 | -0.9935 | 0.03611 | -0.0172 | -27.5132
-10 | -0.9778 | 0.03054 | -0.0138 | -32.017
-9.5 | -0.9458 | 0.02672 | -0.0116 | -35.3967
-9 | -0.9069 | 0.02337 | -0.01 | -38.8062
-8.5 | -0.8636 | 0.02105 | -0.0092 | -41.0261
-8 | -0.8179 | 0.01925 | -0.0083 | -42.4883
-7.5 | -0.7709 | 0.01783 | -0.0074 | -43.2361
-7 | -0.7255 | 0.01563 | -0.007 | -46.4171
-6.5 | -0.6596 | 0.01434 | -0.0101 | -45.9972
-5.5 | -0.5736 | 0.01237 | -0.0057 | -46.3703
-5 | -0.5279 | 0.01149 | -0.0039 | -45.9443
-4.5 | -0.4817 | 0.01036 | -0.0025 | -46.4961
-4 | -0.4442 | 0.00788 | -0.0008 | -56.3706
-3.5 | -0.3925 | 0.00745 | -0.0001 | -52.6846
-2.5 | -0.2823 | 0.00723 | 0.0003 | -39.0456
-2 | -0.2271 | 0.00724 | 0.0007 | -31.3674
-1.5 | -0.1708 | 0.00721 | 0.0006 | -23.6893
-0.5 | -0.057 | 0.00715 | 0.0002 | -7.972
0 | 0 | 0.00714 | 0 | 0
0.5 | 0.0569 | 0.00715 | -0.0002 | 7.958
1.5 | 0.1708 | 0.00721 | -0.0006 | 23.6893
2 | 0.2271 | 0.00724 | -0.0007 | 31.3674
2.5 | 0.2823 | 0.00723 | -0.0003 | 39.0456
3.5 | 0.3925 | 0.00745 | 0.0001 | 52.6846
4 | 0.4443 | 0.00788 | 0.0008 | 56.3832
4.5 | 0.4818 | 0.01037 | 0.0025 | 46.4609
5 | 0.5282 | 0.01149 | 0.0039 | 45.9704
5.5 | 0.574 | 0.01237 | 0.0056 | 46.4026
6.5 | 0.6601 | 0.01433 | 0.0099 | 46.0642
7 | 0.7261 | 0.01565 | 0.0068 | 46.3962
7.5 | 0.7715 | 0.01782 | 0.0073 | 43.2941
8 | 0.8186 | 0.01926 | 0.0081 | 42.5026
8.5 | 0.8642 | 0.02105 | 0.0091 | 41.0546
9 | 0.9073 | 0.02351 | 0.0099 | 38.5921
9.5 | 0.9465 | 0.02665 | 0.0115 | 35.5159
10 | 0.9787 | 0.03052 | 0.0137 | 32.0675
10.5 | 0.9958 | 0.03583 | 0.0169 | 27.7924
11 | 0.9962 | 0.04117 | 0.0211 | 24.1972
11.5 | 0.9389 | 0.05079 | 0.0273 | 18.4859
12 | 1.004 | 0.04665 | 0.0268 | 21.522
12.5 | 0.8157 | 0.07843 | 0.0176 | 10.4004
13 | 0.7744 | 0.0953 | 0.0053 | 8.1259
13.5 | 0.6941 | 0.13231 | -0.0131 | 5.246
14 | 0.6899 | 0.14611 | -0.0205 | 4.7218
14.5 | 0.686 | 0.16035 | -0.0293 | 4.2781
15 | 0.6965 | 0.16836 | -0.0334 | 4.137
15.5 | 0.7133 | 0.17433 | -0.036 | 4.0917
16 | 0.7248 | 0.1827 | -0.0391 | 3.9672
16.5 | 0.7288 | 0.19414 | -0.0468 | 3.754
17 | 0.7406 | 0.20272 | -0.0521 | 3.6533

## 27. Re 500k Mach 0.10 (1)
BIGFOIL.COM POLAR EXPORT
NACA64-012
NACA64-012 |  |  |  | Cl Max: | 0.823 | at alpha= | 7.5 | deg
JavaFoil+Calcfoil stall+Eppler ext transition |  |  |  | L/D Max: | 57.887 | at alpha= | 7.5 | deg
Re: | 500000 |  |  | Cd Min: | 0.00738 | at alpha= | 0.5 | deg
Mach: | 0.1 |  |  | Cl=0 at alpha= | 0 | deg
|  |  |  | @ Cl=0.1, Cd= | 0.0073867
|  |  |  | @ Cl=0.4, Cd= | 0.010024
|  |  |  | @ Cl=0.6, Cd= | 0.012341
alpha (deg) | Cl | Cd | Cm | Cl/Cd
-12.5 | -0.806 | 0.09438 | 0.005 | -8.537
-12 | -0.812 | 0.08837 | 0.005 | -9.184
-11.5 | -0.814 | 0.08229 | 0.005 | -9.893
-11 | -0.812 | 0.07636 | 0.005 | -10.633
-10.5 | -0.805 | 0.07177 | 0.004 | -11.217
-10 | -0.794 | 0.06672 | 0.004 | -11.903
-9.5 | -0.778 | 0.06251 | 0.004 | -12.448
-9 | -0.756 | 0.05822 | 0.004 | -12.992
-8.5 | -0.732 | 0.05433 | 0.004 | -13.47
-8 | -0.703 | 0.05084 | 0.004 | -13.829
-7.5 | -0.823 | 0.01421 | 0.008 | -57.873
-7 | -0.783 | 0.01372 | 0.007 | -57.047
-6.5 | -0.739 | 0.01317 | 0.007 | -56.081
-6 | -0.691 | 0.01252 | 0.006 | -55.197
-5.5 | -0.64 | 0.01262 | 0.006 | -50.739
-5 | -0.586 | 0.01223 | 0.005 | -47.954
-4.5 | -0.531 | 0.0118 | 0.005 | -44.978
-4 | -0.474 | 0.01133 | 0.004 | -41.833
-3.5 | -0.416 | 0.01099 | 0.004 | -37.865
-3 | -0.358 | 0.00754 | 0.003 | -47.399
-2.5 | -0.299 | 0.00749 | 0.003 | -39.853
-2 | -0.239 | 0.00742 | 0.002 | -32.237
-1.5 | -0.18 | 0.00741 | 0.002 | -24.227
-1 | -0.12 | 0.0074 | 0.001 | -16.202
-0.5 | -0.06 | 0.0074 | 0.001 | -8.1
0 | 0 | 0.00739 | 0 | 0
0.5 | 0.06 | 0.00738 | -0.001 | 8.129
1 | 0.12 | 0.00739 | -0.001 | 16.233
1.5 | 0.18 | 0.00741 | -0.002 | 24.23
2 | 0.239 | 0.00742 | -0.002 | 32.241
2.5 | 0.299 | 0.00749 | -0.003 | 39.858
3 | 0.358 | 0.00754 | -0.003 | 47.404
3.5 | 0.416 | 0.01097 | -0.004 | 37.928
4 | 0.474 | 0.01135 | -0.004 | 41.773
4.5 | 0.531 | 0.01178 | -0.005 | 45.057
5 | 0.587 | 0.01225 | -0.005 | 47.897
5.5 | 0.64 | 0.01262 | -0.006 | 50.739
6 | 0.691 | 0.01252 | -0.006 | 55.197
6.5 | 0.739 | 0.01317 | -0.007 | 56.081
7 | 0.783 | 0.01372 | -0.007 | 57.046
7.5 | 0.823 | 0.01421 | -0.008 | 57.887
8 | 0.703 | 0.05084 | -0.004 | 13.83
8.5 | 0.732 | 0.05433 | -0.004 | 13.47
9 | 0.756 | 0.05822 | -0.004 | 12.992
9.5 | 0.778 | 0.06251 | -0.004 | 12.448
10 | 0.794 | 0.06672 | -0.004 | 11.903
10.5 | 0.805 | 0.07177 | -0.004 | 11.217
11 | 0.812 | 0.07636 | -0.005 | 10.633
11.5 | 0.814 | 0.08229 | -0.005 | 9.893
12 | 0.812 | 0.08732 | -0.005 | 9.295
12.5 | 0.806 | 0.09438 | -0.005 | 8.537

## 28. Re 500k Mach 0.10 (2)
BIGFOIL.COM POLAR EXPORT
NACA64-012
NACA64-012 |  |  |  | Cl Max: | 0.9811 | at alpha= | 10.5 | deg
XFOIL ncrit=9 |  |  |  | L/D Max: | 55.8 | at alpha= | 4 | deg
Re: | 500000 |  |  | Cd Min: | 0.17547 | at alpha= | 15.5 | deg
Mach: | 0.1 |  |  | Cl=0 at alpha= | -99 | deg
|  |  |  | @ Cl=0.1, Cd= | 0.0071924
|  |  |  | @ Cl=0.4, Cd= | 0.0075333
|  |  |  | @ Cl=0.6, Cd= | 0.012846
alpha (deg) | Cl | Cd | Cm | Cl/Cd
0 | 0 | 0.00715 | 0 | 0
0.5 | 0.0573 | 0.00717 | -0.0002 | 7.9916
1 | 0.1145 | 0.0072 | -0.0004 | 15.9028
1.5 | 0.1717 | 0.00725 | -0.0006 | 23.6828
2 | 0.2285 | 0.00726 | -0.0007 | 31.4738
2.5 | 0.2839 | 0.00725 | -0.0003 | 39.1586
3 | 0.3395 | 0.00733 | -0.0001 | 46.3165
3.5 | 0.3947 | 0.00748 | 0.0002 | 52.7674
4 | 0.4464 | 0.008 | 0.0009 | 55.8
4.5 | 0.4838 | 0.01053 | 0.0027 | 45.9449
5 | 0.5311 | 0.01156 | 0.004 | 45.9429
5.5 | 0.5773 | 0.01245 | 0.0057 | 46.3695
6 | 0.6209 | 0.01321 | 0.0081 | 47.0023
6.5 | 0.6628 | 0.01447 | 0.0104 | 45.8051
7 | 0.7288 | 0.01584 | 0.0074 | 46.0101
7.5 | 0.7749 | 0.01803 | 0.0079 | 42.9784
8 | 0.8219 | 0.01962 | 0.0089 | 41.8909
8.5 | 0.8676 | 0.02151 | 0.0099 | 40.3347
9 | 0.9089 | 0.02511 | 0.0109 | 36.1967
9.5 | 0.9475 | 0.02763 | 0.0127 | 34.2924
10 | 0.9749 | 0.03214 | 0.0154 | 30.3329
10.5 | 0.9811 | 0.03836 | 0.0194 | 25.5761
11 | 0.9622 | 0.0445 | 0.025 | 21.6225
11.5 | 0.9061 | 0.05432 | 0.028 | 16.6808
12 | 0.8609 | 0.06459 | 0.0249 | 13.3287
12.5 | 0.8048 | 0.07995 | 0.0155 | 10.0663
13 | 0.758 | 0.09893 | 0.0026 | 7.662
13.5 | 0.691 | 0.13405 | -0.014 | 5.1548
14 | 0.6885 | 0.14731 | -0.021 | 4.6738
14.5 | 0.6852 | 0.16135 | -0.0299 | 4.2467
15 | 0.696 | 0.1694 | -0.034 | 4.1086
15.5 | 0.713 | 0.17547 | -0.0367 | 4.0634

## 29. Re 500k Mach 0.25 (1)
BIGFOIL.COM POLAR EXPORT
NACA64-012
NACA64-012 |  |  |  | Cl Max: | 0.792 | at alpha= | 7 | deg
JavaFoil+Calcfoil stall+Eppler ext transition |  |  |  | L/D Max: | 56.142 | at alpha= | 7 | deg
Re: | 500000 |  |  | Cd Min: | 0.00745 | at alpha= | -1 | deg
Mach: | 0.25 |  |  | Cl=0 at alpha= | 0 | deg
|  |  |  | @ Cl=0.1, Cd= | 0.0074625
|  |  |  | @ Cl=0.4, Cd= | 0.009617
|  |  |  | @ Cl=0.6, Cd= | 0.012473
alpha (deg) | Cl | Cd | Cm | Cl/Cd
-12 | -0.7 | 0.09725 | 0.005 | -7.203
-11.5 | -0.728 | 0.08996 | 0.005 | -8.087
-11 | -0.747 | 0.08267 | 0.005 | -9.037
-10.5 | -0.759 | 0.07565 | 0.004 | -10.031
-10 | -0.763 | 0.07013 | 0.004 | -10.884
-9.5 | -0.76 | 0.06489 | 0.004 | -11.705
-9 | -0.747 | 0.0606 | 0.004 | -12.331
-8.5 | -0.729 | 0.05622 | 0.004 | -12.968
-8 | -0.706 | 0.05229 | 0.004 | -13.502
-7.5 | -0.678 | 0.04867 | 0.004 | -13.93
-7 | -0.792 | 0.01415 | 0.007 | -55.986
-6.5 | -0.75 | 0.01367 | 0.007 | -54.893
-6 | -0.704 | 0.01309 | 0.006 | -53.782
-5.5 | -0.654 | 0.01239 | 0.006 | -52.802
-5 | -0.601 | 0.01248 | 0.005 | -48.141
-4.5 | -0.544 | 0.0121 | 0.005 | -45.006
-4 | -0.486 | 0.01159 | 0.004 | -41.948
-3.5 | -0.427 | 0.0112 | 0.004 | -38.151
-3 | -0.367 | 0.00767 | 0.003 | -47.891
-2.5 | -0.307 | 0.00757 | 0.003 | -40.514
-2 | -0.246 | 0.00755 | 0.002 | -32.554
-1.5 | -0.185 | 0.00751 | 0.002 | -24.581
-1 | -0.123 | 0.00745 | 0.001 | -16.536
-0.5 | -0.062 | 0.00745 | 0.001 | -8.272
0 | 0 | 0.00747 | 0 | 0
0.5 | 0.062 | 0.00745 | -0.001 | 8.273
1 | 0.123 | 0.00747 | -0.001 | 16.505
1.5 | 0.185 | 0.00751 | -0.002 | 24.584
2 | 0.246 | 0.00755 | -0.002 | 32.549
2.5 | 0.307 | 0.00757 | -0.003 | 40.519
3 | 0.367 | 0.00767 | -0.003 | 47.898
3.5 | 0.427 | 0.01121 | -0.004 | 38.099
4 | 0.486 | 0.01159 | -0.004 | 41.979
4.5 | 0.545 | 0.01211 | -0.005 | 44.955
5 | 0.601 | 0.01248 | -0.005 | 48.148
5.5 | 0.654 | 0.01239 | -0.006 | 52.802
6 | 0.704 | 0.01308 | -0.006 | 53.82
6.5 | 0.75 | 0.01366 | -0.007 | 54.928
7 | 0.792 | 0.01411 | -0.007 | 56.142
7.5 | 0.678 | 0.04849 | -0.004 | 13.991
8 | 0.706 | 0.05233 | -0.004 | 13.489
8.5 | 0.729 | 0.05615 | -0.004 | 12.983
9 | 0.747 | 0.0604 | -0.004 | 12.374
9.5 | 0.759 | 0.06495 | -0.004 | 11.689
10 | 0.763 | 0.06997 | -0.004 | 10.907
10.5 | 0.759 | 0.07617 | -0.004 | 9.963
11 | 0.747 | 0.08207 | -0.005 | 9.102
11.5 | 0.727 | 0.08907 | -0.005 | 8.167
12 | 0.701 | 0.09832 | -0.005 | 7.125

## 30. Re 500k Mach 0.25 (2)
BIGFOIL.COM POLAR EXPORT
NACA64-012
NACA64-012 |  |  |  | Cl Max: | 0.9271 | at alpha= | 9.5 | deg
XFOIL ncrit=9 |  |  |  | L/D Max: | 53.4908 | at alpha= | 3.5 | deg
Re: | 500000 |  |  | Cd Min: | 0.16618 | at alpha= | 14.5 | deg
Mach: | 0.25 |  |  | Cl=0 at alpha= | 0 | deg
|  |  |  | @ Cl=0.1, Cd= | 0.0073006
|  |  |  | @ Cl=0.4, Cd= | 0.0075958
|  |  |  | @ Cl=0.6, Cd= | 0.013196
alpha (deg) | Cl | Cd | Cm | Cl/Cd
-14.5 | -0.6823 | 0.16605 | 0.0324 | -4.109
-14 | -0.6824 | 0.15295 | 0.0236 | -4.4616
-13 | -0.6711 | 0.13407 | 0.0155 | -5.0056
-12.5 | -0.6622 | 0.12638 | 0.0118 | -5.2398
-12 | -0.7581 | 0.08356 | -0.0127 | -9.0725
-11.5 | -0.7978 | 0.06888 | -0.0228 | -11.5825
-11 | -0.8404 | 0.05709 | -0.0291 | -14.7206
-10.5 | -0.878 | 0.04824 | -0.0303 | -18.2007
-10 | -0.911 | 0.04116 | -0.0268 | -22.1331
-9.5 | -0.9263 | 0.03471 | -0.0212 | -26.6868
-9 | -0.9122 | 0.02915 | -0.0172 | -31.2933
-8.5 | -0.8818 | 0.02443 | -0.0146 | -36.095
-8 | -0.8383 | 0.022 | -0.0131 | -38.1045
-7.5 | -0.7913 | 0.01953 | -0.0116 | -40.5172
-7 | -0.7413 | 0.01709 | -0.011 | -43.3762
-6.5 | -0.6759 | 0.01535 | -0.0134 | -44.0326
-6 | -0.6324 | 0.01434 | -0.0105 | -44.1004
-5.5 | -0.5931 | 0.01296 | -0.0071 | -45.7639
-5 | -0.5465 | 0.01198 | -0.005 | -45.6177
-4.5 | -0.4966 | 0.01114 | -0.0035 | -44.5781
-4 | -0.4543 | 0.00903 | -0.0019 | -50.3101
-3.5 | -0.4076 | 0.00762 | -0.0005 | -53.4908
-3 | -0.351 | 0.00744 | 0 | -47.1774
-2.5 | -0.2934 | 0.00736 | 0.0003 | -39.8641
-2 | -0.2362 | 0.00737 | 0.0007 | -32.0488
-1.5 | -0.1777 | 0.00735 | 0.0007 | -24.1769
-1 | -0.1186 | 0.00731 | 0.0005 | -16.2244
-0.5 | -0.0594 | 0.00728 | 0.0003 | -8.1593
0 | 0 | 0.00727 | 0 | 0
0.5 | 0.0593 | 0.00728 | -0.0003 | 8.1456
1 | 0.1186 | 0.00731 | -0.0005 | 16.2244
1.5 | 0.1777 | 0.00735 | -0.0007 | 24.1769
2 | 0.2362 | 0.00737 | -0.0007 | 32.0488
2.5 | 0.2934 | 0.00736 | -0.0003 | 39.8641
3 | 0.351 | 0.00744 | 0 | 47.1774
3.5 | 0.4076 | 0.00762 | 0.0005 | 53.4908
4 | 0.4544 | 0.00903 | 0.0018 | 50.3212
4.5 | 0.4967 | 0.01114 | 0.0035 | 44.5871
5 | 0.5468 | 0.01198 | 0.0049 | 45.6427
5.5 | 0.5936 | 0.01297 | 0.0071 | 45.7672
6 | 0.6329 | 0.01436 | 0.0103 | 44.0738
6.5 | 0.6766 | 0.01534 | 0.0132 | 44.1069
7 | 0.7422 | 0.01708 | 0.0109 | 43.4543
7.5 | 0.792 | 0.01956 | 0.0115 | 40.4908
8 | 0.839 | 0.02202 | 0.013 | 38.1017
8.5 | 0.8823 | 0.0245 | 0.0145 | 36.0122
9 | 0.9129 | 0.02915 | 0.0171 | 31.3173
9.5 | 0.9271 | 0.03473 | 0.021 | 26.6945
10 | 0.9119 | 0.04119 | 0.0267 | 22.1389
10.5 | 0.8783 | 0.04834 | 0.0301 | 18.1692
11 | 0.8423 | 0.05702 | 0.0289 | 14.772
11.5 | 0.7993 | 0.06882 | 0.0227 | 11.6144
12 | 0.7535 | 0.08524 | 0.011 | 8.8397
12.5 | 0.6636 | 0.12647 | -0.0121 | 5.2471
13 | 0.6722 | 0.13431 | -0.0158 | 5.0048
13.5 | 0.6853 | 0.14072 | -0.0182 | 4.87
14 | 0.684 | 0.15301 | -0.0238 | 4.4703
14.5 | 0.6836 | 0.16618 | -0.0326 | 4.1136

## 31. Re 500k Mach 0.50 (1)
BIGFOIL.COM POLAR EXPORT
NACA64-012
NACA64-012 |  |  |  | Cl Max: | 1.077 | at alpha= | 20 | deg
JavaFoil+Calcfoil stall+Eppler ext transition |  |  |  | L/D Max: | 48.966 | at alpha= | 5.5 | deg
Re: | 500000 |  |  | Cd Min: | 0.00775 | at alpha= | -0.5 | deg
Mach: | 0.5 |  |  | Cl=0 at alpha= | 0 | deg
|  |  |  | @ Cl=0.1, Cd= | 0.0078025
|  |  |  | @ Cl=0.4, Cd= | 0.011255
|  |  |  | @ Cl=0.6, Cd= | 0.12998
alpha (deg) | Cl | Cd | Cm | Cl/Cd
-20 | -1.077 | 0.23302 | 0.013 | -4.623
-19.5 | -1.051 | 0.22738 | 0.012 | -4.624
-19 | -1.026 | 0.22238 | 0.012 | -4.612
-18.5 | -0.998 | 0.21327 | 0.012 | -4.68
-18 | -0.972 | 0.20875 | 0.011 | -4.658
-17.5 | -0.945 | 0.19989 | 0.011 | -4.726
-17 | -0.919 | 0.19839 | 0.011 | -4.631
-16.5 | -0.892 | 0.18522 | 0.01 | -4.815
-16 | -0.865 | 0.18201 | 0.01 | -4.754
-15.5 | -0.839 | 0.17773 | 0.009 | -4.721
-15 | -0.812 | 0.17524 | 0.009 | -4.632
-14.5 | -0.785 | 0.16789 | 0.009 | -4.678
-14 | -0.758 | 0.156 | 0.008 | -4.859
-13.5 | -0.732 | 0.15164 | 0.008 | -4.824
-13 | -0.704 | 0.14547 | 0.007 | -4.841
-12.5 | -0.678 | 0.13784 | 0.007 | -4.916
-12 | -0.651 | 0.13358 | 0.007 | -4.874
-11.5 | -0.624 | 0.12762 | 0.006 | -4.887
-11 | -0.597 | 0.12443 | 0.006 | -4.798
-10.5 | -0.57 | 0.12095 | 0.005 | -4.71
-10 | -0.543 | 0.11881 | 0.005 | -4.569
-9.5 | -0.516 | 0.11107 | 0.005 | -4.642
-9 | -0.489 | 0.10477 | 0.004 | -4.665
-8.5 | -0.462 | 0.0835 | 0.004 | -5.528
-8 | -0.435 | 0.06526 | 0.004 | -6.66
-7.5 | -0.407 | 0.06214 | 0.003 | -6.558
-7 | -0.597 | 0.05395 | 0.003 | -11.065
-6.5 | -0.621 | 0.04788 | 0.003 | -12.96
-6 | -0.604 | 0.04333 | 0.003 | -13.931
-5.5 | -0.699 | 0.01434 | 0.007 | -48.75
-5 | -0.651 | 0.01365 | 0.006 | -47.716
-4.5 | -0.597 | 0.01296 | 0.005 | -46.054
-4 | -0.537 | 0.01234 | 0.005 | -43.536
-3.5 | -0.475 | 0.01199 | 0.004 | -39.622
-3 | -0.409 | 0.01183 | 0.004 | -34.617
-2.5 | -0.342 | 0.00799 | 0.003 | -42.871
-2 | -0.275 | 0.00792 | 0.002 | -34.673
-1.5 | -0.206 | 0.00782 | 0.002 | -26.354
-1 | -0.138 | 0.00779 | 0.001 | -17.673
-0.5 | -0.069 | 0.00775 | 0.001 | -8.892
0 | 0 | 0.00775 | 0 | 0
0.5 | 0.069 | 0.00778 | -0.001 | 8.853
1 | 0.138 | 0.00783 | -0.001 | 17.606
1.5 | 0.206 | 0.00786 | -0.002 | 26.223
2 | 0.275 | 0.00791 | -0.002 | 34.699
2.5 | 0.342 | 0.00798 | -0.003 | 42.902
3 | 0.41 | 0.01182 | -0.004 | 34.658
3.5 | 0.475 | 0.01198 | -0.004 | 39.648
4 | 0.537 | 0.01234 | -0.005 | 43.542
4.5 | 0.597 | 0.01295 | -0.005 | 46.068
5 | 0.651 | 0.01363 | -0.006 | 47.768
5.5 | 0.699 | 0.01428 | -0.007 | 48.966
6 | 0.604 | 0.04326 | -0.003 | 13.961
6.5 | 0.62 | 0.04766 | -0.003 | 13.014
7 | 0.597 | 0.05396 | -0.003 | 11.064
7.5 | 0.407 | 0.06176 | -0.003 | 6.598
8 | 0.435 | 0.06521 | -0.004 | 6.666
8.5 | 0.462 | 0.08095 | -0.004 | 5.702
9 | 0.489 | 0.10371 | -0.004 | 4.713
9.5 | 0.516 | 0.11111 | -0.005 | 4.641
10 | 0.543 | 0.1142 | -0.005 | 4.754
10.5 | 0.57 | 0.11708 | -0.005 | 4.866
11 | 0.597 | 0.13021 | -0.006 | 4.584
11.5 | 0.624 | 0.12812 | -0.006 | 4.868
12 | 0.651 | 0.13403 | -0.007 | 4.857
12.5 | 0.678 | 0.14364 | -0.007 | 4.717
13 | 0.704 | 0.14546 | -0.007 | 4.841
13.5 | 0.732 | 0.15117 | -0.008 | 4.839
14 | 0.758 | 0.15558 | -0.008 | 4.872
14.5 | 0.785 | 0.16745 | -0.009 | 4.69
15 | 0.812 | 0.17523 | -0.009 | 4.632
15.5 | 0.839 | 0.17774 | -0.009 | 4.721
16 | 0.865 | 0.18236 | -0.01 | 4.745
16.5 | 0.892 | 0.18562 | -0.01 | 4.804
17 | 0.919 | 0.19047 | -0.011 | 4.824
17.5 | 0.945 | 0.19821 | -0.011 | 4.767
18 | 0.972 | 0.20875 | -0.011 | 4.658
18.5 | 0.998 | 0.21154 | -0.012 | 4.719
19 | 1.026 | 0.22238 | -0.012 | 4.612
19.5 | 1.051 | 0.22709 | -0.012 | 4.63
20 | 1.077 | 0.23268 | -0.013 | 4.63

## 32. Re 500k Mach 0.50 (2)
BIGFOIL.COM POLAR EXPORT
NACA64-012
NACA64-012 |  |  |  | Cl Max: | 0.9289 | at alpha= | 20 | deg
XFOIL ncrit=9 |  |  |  | L/D Max: | 50.15 | at alpha= | 3 | deg
Re: | 500000 |  |  | Cd Min: | 0.28047 | at alpha= | 20 | deg
Mach: | 0.5 |  |  | Cl=0 at alpha= | 0 | deg
|  |  |  | @ Cl=0.1, Cd= | 0.007824
|  |  |  | @ Cl=0.4, Cd= | 0.0079976
|  |  |  | @ Cl=0.6, Cd= | 0.01432
alpha (deg) | Cl | Cd | Cm | Cl/Cd
-12.5 | -0.5284 | 0.12956 | 0.0125 | -4.0784
-12 | -0.523 | 0.12356 | 0.0096 | -4.2328
-11.5 | -0.6348 | 0.12096 | 0.0088 | -5.248
-11 | -0.6336 | 0.11027 | 0.0033 | -5.7459
-10.5 | -0.64 | 0.09779 | -0.0038 | -6.5446
-10 | -0.6542 | 0.08365 | -0.0124 | -7.8207
-9.5 | -0.6826 | 0.06701 | -0.0245 | -10.1865
-9 | -0.7151 | 0.05453 | -0.0331 | -13.1139
-8.5 | -0.7468 | 0.04467 | -0.0373 | -16.7182
-8 | -0.7726 | 0.03694 | -0.0372 | -20.915
-7.5 | -0.7879 | 0.03073 | -0.0331 | -25.6394
-6 | -0.6863 | 0.01821 | -0.0217 | -37.6881
-5.5 | -0.6439 | 0.01612 | -0.0165 | -39.9442
-5 | -0.6004 | 0.01433 | -0.0122 | -41.8981
-4.5 | -0.5523 | 0.01289 | -0.0084 | -42.8472
-4 | -0.4974 | 0.01176 | -0.0059 | -42.2959
-3.5 | -0.4503 | 0.00972 | -0.0034 | -46.3272
-3 | -0.4012 | 0.008 | -0.0011 | -50.15
-2.5 | -0.3354 | 0.00786 | -0.0003 | -42.6718
-2 | -0.2699 | 0.00788 | 0.0005 | -34.2513
-1.5 | -0.2029 | 0.0079 | 0.0007 | -25.6835
-1 | -0.1352 | 0.00785 | 0.0005 | -17.2229
-0.5 | -0.0676 | 0.0078 | 0.0003 | -8.6667
0 | 0 | 0.00778 | 0 | 0
0.5 | 0.0676 | 0.0078 | -0.0003 | 8.6667
1 | 0.1352 | 0.00785 | -0.0005 | 17.2229
1.5 | 0.2029 | 0.0079 | -0.0007 | 25.6835
2 | 0.2699 | 0.00788 | -0.0005 | 34.2513
2.5 | 0.3354 | 0.00787 | 0.0003 | 42.6175
3 | 0.4012 | 0.008 | 0.0011 | 50.15
3.5 | 0.4504 | 0.00973 | 0.0034 | 46.2898
4 | 0.4977 | 0.01176 | 0.0059 | 42.3214
4.5 | 0.5528 | 0.0129 | 0.0083 | 42.8527
5 | 0.601 | 0.01435 | 0.012 | 41.8815
5.5 | 0.6441 | 0.01617 | 0.0164 | 39.833
6 | 0.6873 | 0.01824 | 0.0215 | 37.6809
6.5 | 0.7281 | 0.02096 | 0.027 | 34.7376
7 | 0.7742 | 0.02539 | 0.0287 | 30.4923
7.5 | 0.7884 | 0.03083 | 0.0329 | 25.5725
8 | 0.7731 | 0.03704 | 0.037 | 20.872
8.5 | 0.7471 | 0.04481 | 0.0371 | 16.6726
9 | 0.7162 | 0.05459 | 0.0328 | 13.1196
9.5 | 0.6829 | 0.06734 | 0.024 | 10.1411
10 | 0.6556 | 0.08378 | 0.0121 | 7.8253
10.5 | 0.6406 | 0.09827 | 0.0032 | 6.5188
11 | 0.636 | 0.10984 | -0.0031 | 5.7902
11.5 | 0.6364 | 0.12086 | -0.0089 | 5.2656
12 | 0.6405 | 0.13263 | -0.0126 | 4.8292
12.5 | 0.65 | 0.14327 | -0.0183 | 4.5369
13 | 0.6543 | 0.15538 | -0.0273 | 4.211
13.5 | 0.6685 | 0.16461 | -0.0326 | 4.0611
14 | 0.6909 | 0.17185 | -0.0355 | 4.0204
14.5 | 0.7101 | 0.18128 | -0.0391 | 3.9171
15 | 0.7197 | 0.19183 | -0.0475 | 3.7518
15.5 | 0.7382 | 0.20094 | -0.0531 | 3.6737
16 | 0.7593 | 0.20914 | -0.0577 | 3.6306
16.5 | 0.7851 | 0.21719 | -0.0604 | 3.6148
17 | 0.8011 | 0.22694 | -0.0672 | 3.53
17.5 | 0.8201 | 0.23651 | -0.0741 | 3.4675
18 | 0.842 | 0.24491 | -0.0792 | 3.438
18.5 | 0.8648 | 0.25291 | -0.0837 | 3.4194
19 | 0.8895 | 0.2622 | -0.0873 | 3.3924
19.5 | 0.9077 | 0.271 | -0.0945 | 3.3494
20 | 0.9289 | 0.28047 | -0.1014 | 3.3119

## 33. Re 750k Mach 0.00 (1)
BIGFOIL.COM POLAR EXPORT
NACA64-012
NACA64-012 |  |  |  | Cl Max: | 0.894 | at alpha= | 8.5 | deg
JavaFoil+Calcfoil stall+Eppler ext transition |  |  |  | L/D Max: | 62.512 | at alpha= | 7.5 | deg
Re: | 750000 |  |  | Cd Min: | 0.00661 | at alpha= | -1 | deg
Mach: | 0 |  |  | Cl=0 at alpha= | 0 | deg
|  |  |  | @ Cl=0.1, Cd= | 0.0066336
|  |  |  | @ Cl=0.4, Cd= | 0.0092735
|  |  |  | @ Cl=0.6, Cd= | 0.011297
alpha (deg) | Cl | Cd | Cm | Cl/Cd
-13.5 | -0.806 | 0.10128 | 0.006 | -7.955
-13 | -0.816 | 0.09489 | 0.006 | -8.594
-12.5 | -0.822 | 0.08872 | 0.005 | -9.266
-12 | -0.825 | 0.08386 | 0.005 | -9.843
-11.5 | -0.825 | 0.07848 | 0.005 | -10.511
-11 | -0.82 | 0.07303 | 0.005 | -11.231
-10.5 | -0.812 | 0.06846 | 0.005 | -11.855
-10 | -0.798 | 0.06413 | 0.005 | -12.45
-9.5 | -0.782 | 0.0597 | 0.005 | -13.09
-9 | -0.764 | 0.05403 | 0.005 | -14.139
-8.5 | -0.894 | 0.01449 | 0.009 | -61.704
-8 | -0.862 | 0.0138 | 0.008 | -62.445
-7.5 | -0.824 | 0.01318 | 0.008 | -62.524
-7 | -0.783 | 0.01259 | 0.007 | -62.199
-6.5 | -0.739 | 0.01208 | 0.007 | -61.184
-6 | -0.69 | 0.01217 | 0.006 | -56.701
-5.5 | -0.638 | 0.01163 | 0.006 | -54.82
-5 | -0.584 | 0.01118 | 0.005 | -52.205
-4.5 | -0.528 | 0.01079 | 0.005 | -48.973
-4 | -0.472 | 0.01038 | 0.004 | -45.421
-3.5 | -0.414 | 0.01005 | 0.004 | -41.176
-3 | -0.356 | 0.00677 | 0.003 | -52.535
-2.5 | -0.297 | 0.00672 | 0.003 | -44.206
-2 | -0.238 | 0.00667 | 0.002 | -35.696
-1.5 | -0.179 | 0.00666 | 0.002 | -26.825
-1 | -0.119 | 0.00661 | 0.001 | -18.042
-0.5 | -0.06 | 0.00661 | 0.001 | -9.023
0 | 0 | 0.00662 | 0 | 0
0.5 | 0.06 | 0.00662 | -0.001 | 9.008
1 | 0.119 | 0.00664 | -0.001 | 17.974
1.5 | 0.179 | 0.00666 | -0.002 | 26.828
2 | 0.238 | 0.00667 | -0.002 | 35.689
2.5 | 0.297 | 0.00672 | -0.003 | 44.21
3 | 0.356 | 0.00677 | -0.003 | 52.54
3.5 | 0.414 | 0.01007 | -0.004 | 41.12
4 | 0.472 | 0.01038 | -0.004 | 45.449
4.5 | 0.528 | 0.01075 | -0.005 | 49.162
5 | 0.584 | 0.01117 | -0.005 | 52.246
5.5 | 0.638 | 0.0116 | -0.006 | 54.993
6 | 0.69 | 0.01218 | -0.006 | 56.686
6.5 | 0.739 | 0.01208 | -0.007 | 61.184
7 | 0.783 | 0.01259 | -0.007 | 62.199
7.5 | 0.824 | 0.01319 | -0.008 | 62.512
8 | 0.862 | 0.0138 | -0.008 | 62.433
8.5 | 0.894 | 0.01448 | -0.009 | 61.707
9 | 0.764 | 0.05403 | -0.005 | 14.139
9.5 | 0.782 | 0.0597 | -0.005 | 13.09
10 | 0.798 | 0.06413 | -0.005 | 12.45
10.5 | 0.812 | 0.06846 | -0.005 | 11.855
11 | 0.82 | 0.07303 | -0.005 | 11.231
11.5 | 0.825 | 0.07848 | -0.005 | 10.511
12 | 0.825 | 0.08386 | -0.005 | 9.843
12.5 | 0.822 | 0.08872 | -0.005 | 9.266
13 | 0.816 | 0.09489 | -0.006 | 8.594
13.5 | 0.806 | 0.10128 | -0.006 | 7.955

## 34. Re 750k Mach 0.00 (2)
BIGFOIL.COM POLAR EXPORT
NACA64-012
NACA64-012 |  |  |  | Cl Max: | 1.1056 | at alpha= | 12 | deg
XFOIL ncrit=9 |  |  |  | L/D Max: | 59.3862 | at alpha= | 3.5 | deg
Re: | 750000 |  |  | Cd Min: | 0.20115 | at alpha= | 17 | deg
Mach: | 0 |  |  | Cl=0 at alpha= | 0 | deg
|  |  |  | @ Cl=0.1, Cd= | 0.0061474
|  |  |  | @ Cl=0.4, Cd= | 0.0068007
|  |  |  | @ Cl=0.6, Cd= | 0.011381
alpha (deg) | Cl | Cd | Cm | Cl/Cd
-17 | -0.7426 | 0.20083 | 0.0518 | -3.6977
-16.5 | -0.7285 | 0.19341 | 0.0476 | -3.7666
-16 | -0.5798 | 0.16848 | 0.0386 | -3.4414
-15.5 | -0.5679 | 0.16327 | 0.0355 | -3.4783
-15 | -0.5613 | 0.15685 | 0.0316 | -3.5786
-14.5 | -0.9503 | 0.07929 | -0.0123 | -11.9851
-14 | -1.0037 | 0.06311 | -0.0221 | -15.904
-13.5 | -1.0499 | 0.05108 | -0.0268 | -20.554
-13 | -1.0777 | 0.04302 | -0.0274 | -25.0511
-12.5 | -1.0848 | 0.03837 | -0.0258 | -28.2721
-12 | -1.1052 | 0.03168 | -0.0217 | -34.8864
-11.5 | -1.0946 | 0.0287 | -0.0178 | -38.1394
-11 | -1.0701 | 0.02743 | -0.0147 | -39.012
-10.5 | -1.0386 | 0.02526 | -0.0125 | -41.1164
-10 | -1.0028 | 0.02292 | -0.0106 | -43.7522
-9.5 | -0.9614 | 0.02143 | -0.0092 | -44.8623
-9 | -0.9245 | 0.01848 | -0.0075 | -50.0271
-8.5 | -0.879 | 0.01737 | -0.0066 | -50.6045
-8 | -0.832 | 0.01626 | -0.0059 | -51.1685
-7.5 | -0.7799 | 0.01433 | -0.0067 | -54.4243
-7 | -0.7291 | 0.01348 | -0.0063 | -54.0875
-6.5 | -0.6847 | 0.01292 | -0.0043 | -52.9954
-5.5 | -0.5913 | 0.01124 | -0.0014 | -52.6068
-5 | -0.5414 | 0.01046 | -0.0006 | -51.7591
-4.5 | -0.49 | 0.00978 | 0 | -50.1022
-4 | -0.4428 | 0.00837 | 0.0007 | -52.9032
-3.5 | -0.3967 | 0.00668 | 0.0013 | -59.3862
-3 | -0.3414 | 0.00642 | 0.0013 | -53.1776
-2.5 | -0.2851 | 0.00629 | 0.0012 | -45.3259
-2 | -0.2287 | 0.00621 | 0.0011 | -36.8277
-1.5 | -0.172 | 0.00618 | 0.001 | -27.8317
-1 | -0.1149 | 0.00615 | 0.0007 | -18.6829
-0.5 | -0.0574 | 0.00614 | 0.0003 | -9.3485
0 | 0 | 0.00613 | 0 | 0
0.5 | 0.0574 | 0.00614 | -0.0003 | 9.3485
1 | 0.1149 | 0.00615 | -0.0007 | 18.6829
1.5 | 0.172 | 0.00618 | -0.001 | 27.8317
2 | 0.2287 | 0.00621 | -0.0011 | 36.8277
2.5 | 0.2851 | 0.00629 | -0.0012 | 45.3259
3 | 0.3414 | 0.00642 | -0.0013 | 53.1776
3.5 | 0.3967 | 0.00668 | -0.0014 | 59.3862
4 | 0.4429 | 0.00837 | -0.0007 | 52.9152
4.5 | 0.4902 | 0.00978 | 0 | 50.1227
5 | 0.5416 | 0.01046 | 0.0005 | 51.7782
5.5 | 0.5916 | 0.01123 | 0.0014 | 52.6803
6.5 | 0.6853 | 0.01291 | 0.0041 | 53.0829
7 | 0.7295 | 0.0135 | 0.0062 | 54.037
7.5 | 0.7803 | 0.01434 | 0.0066 | 54.4142
8 | 0.8326 | 0.01624 | 0.0058 | 51.2685
8.5 | 0.8794 | 0.0174 | 0.0066 | 50.5402
9 | 0.9255 | 0.01846 | 0.0073 | 50.1354
9.5 | 0.9624 | 0.02142 | 0.009 | 44.93
10 | 1.0038 | 0.02291 | 0.0104 | 43.8149
10.5 | 1.0399 | 0.02514 | 0.0123 | 41.3644
11 | 1.0715 | 0.02729 | 0.0145 | 39.2635
11.5 | 1.0935 | 0.02927 | 0.0178 | 37.3591
12 | 1.1056 | 0.03174 | 0.0215 | 34.833
12.5 | 1.0844 | 0.03849 | 0.0257 | 28.1736
13 | 1.0763 | 0.04336 | 0.0272 | 24.8224
13.5 | 1.0477 | 0.05155 | 0.0265 | 20.324
14 | 1.0047 | 0.06316 | 0.0219 | 15.9072
14.5 | 0.9513 | 0.07933 | 0.0121 | 11.9917
15 | 0.7057 | 0.1643 | -0.0323 | 4.2952
15.5 | 0.721 | 0.17013 | -0.0353 | 4.2379
16 | 0.7251 | 0.18113 | -0.0404 | 4.0032
16.5 | 0.7296 | 0.1937 | -0.0478 | 3.7666
17 | 0.7437 | 0.20115 | -0.0521 | 3.6972

## 35. Re 750k Mach 0.10 (1)
BIGFOIL.COM POLAR EXPORT
NACA64-012
NACA64-012 |  |  |  | Cl Max: | 0.893 | at alpha= | 8.5 | deg
JavaFoil+Calcfoil stall+Eppler ext transition |  |  |  | L/D Max: | 62.178 | at alpha= | 7.5 | deg
Re: | 750000 |  |  | Cd Min: | 0.00661 | at alpha= | -0.5 | deg
Mach: | 0.1 |  |  | Cl=0 at alpha= | 0 | deg
|  |  |  | @ Cl=0.1, Cd= | 0.0066367
|  |  |  | @ Cl=0.4, Cd= | 0.0091814
|  |  |  | @ Cl=0.6, Cd= | 0.011368
alpha (deg) | Cl | Cd | Cm | Cl/Cd
-13.5 | -0.783 | 0.10372 | 0.006 | -7.547
-13 | -0.796 | 0.09632 | 0.005 | -8.266
-12.5 | -0.806 | 0.08964 | 0.005 | -8.997
-12 | -0.812 | 0.08449 | 0.005 | -9.616
-11.5 | -0.815 | 0.079 | 0.005 | -10.318
-11 | -0.813 | 0.07354 | 0.005 | -11.056
-10.5 | -0.806 | 0.0693 | 0.005 | -11.633
-10 | -0.796 | 0.06426 | 0.005 | -12.379
-9.5 | -0.78 | 0.06008 | 0.005 | -12.983
-9 | -0.76 | 0.0557 | 0.005 | -13.639
-8.5 | -0.893 | 0.01469 | 0.009 | -60.818
-8 | -0.862 | 0.0139 | 0.008 | -62.031
-7.5 | -0.826 | 0.01328 | 0.008 | -62.188
-7 | -0.785 | 0.01268 | 0.007 | -61.954
-6.5 | -0.741 | 0.01198 | 0.007 | -61.892
-6 | -0.693 | 0.01211 | 0.006 | -57.227
-5.5 | -0.641 | 0.01173 | 0.006 | -54.617
-5 | -0.586 | 0.0112 | 0.005 | -52.344
-4.5 | -0.531 | 0.0108 | 0.005 | -49.124
-4 | -0.474 | 0.01046 | 0.004 | -45.301
-3.5 | -0.416 | 0.01008 | 0.004 | -41.265
-3 | -0.358 | 0.00677 | 0.003 | -52.797
-2.5 | -0.299 | 0.00672 | 0.003 | -44.414
-2 | -0.239 | 0.00667 | 0.002 | -35.864
-1.5 | -0.18 | 0.00666 | 0.002 | -26.945
-1 | -0.12 | 0.00665 | 0.001 | -18.029
-0.5 | -0.06 | 0.00661 | 0.001 | -9.068
0 | 0 | 0.00663 | 0 | 0
0.5 | 0.06 | 0.00663 | -0.001 | 9.051
1 | 0.12 | 0.00664 | -0.001 | 18.061
1.5 | 0.18 | 0.00666 | -0.002 | 26.948
2 | 0.239 | 0.00667 | -0.002 | 35.869
2.5 | 0.299 | 0.00672 | -0.003 | 44.417
3 | 0.358 | 0.00677 | -0.003 | 52.802
3.5 | 0.416 | 0.0101 | -0.004 | 41.2
4 | 0.474 | 0.01045 | -0.004 | 45.376
4.5 | 0.531 | 0.01082 | -0.005 | 49.062
5 | 0.587 | 0.01126 | -0.005 | 52.11
5.5 | 0.641 | 0.01171 | -0.006 | 54.72
6 | 0.693 | 0.01211 | -0.006 | 57.227
6.5 | 0.741 | 0.01198 | -0.007 | 61.892
7 | 0.785 | 0.01268 | -0.007 | 61.953
7.5 | 0.826 | 0.01328 | -0.008 | 62.178
8 | 0.862 | 0.0139 | -0.008 | 62.021
8.5 | 0.893 | 0.01469 | -0.009 | 60.821
9 | 0.76 | 0.0557 | -0.005 | 13.639
9.5 | 0.78 | 0.06009 | -0.005 | 12.983
10 | 0.796 | 0.06426 | -0.005 | 12.379
10.5 | 0.806 | 0.0693 | -0.005 | 11.633
11 | 0.813 | 0.07354 | -0.005 | 11.056
11.5 | 0.815 | 0.079 | -0.005 | 10.318
12 | 0.812 | 0.08423 | -0.005 | 9.645
12.5 | 0.806 | 0.08964 | -0.005 | 8.997
13 | 0.796 | 0.09714 | -0.005 | 8.196
13.5 | 0.783 | 0.10372 | -0.006 | 7.547

## 36. Re 750k Mach 0.10 (2)
BIGFOIL.COM POLAR EXPORT
NACA64-012
NACA64-012 |  |  |  | Cl Max: | 1.0825 | at alpha= | 12 | deg
XFOIL ncrit=9 |  |  |  | L/D Max: | 59.3601 | at alpha= | 3.5 | deg
Re: | 750000 |  |  | Cd Min: | 0.20206 | at alpha= | 17 | deg
Mach: | 0.1 |  |  | Cl=0 at alpha= | 0 | deg
|  |  |  | @ Cl=0.1, Cd= | 0.006162
|  |  |  | @ Cl=0.4, Cd= | 0.0067627
|  |  |  | @ Cl=0.6, Cd= | 0.011346
alpha (deg) | Cl | Cd | Cm | Cl/Cd
-17 | -0.7437 | 0.20174 | 0.0524 | -3.6864
-16.5 | -0.7294 | 0.19429 | 0.0481 | -3.7542
-16 | -0.7242 | 0.18199 | 0.0407 | -3.9793
-15.5 | -0.7193 | 0.17117 | 0.0357 | -4.2023
-15 | -0.7035 | 0.1654 | 0.0328 | -4.2533
-14.5 | -0.6917 | 0.15789 | 0.0289 | -4.3809
-14 | -0.9469 | 0.07318 | -0.0166 | -12.9393
-13.5 | -1.001 | 0.05815 | -0.0248 | -17.2141
-13 | -1.0392 | 0.04786 | -0.0279 | -21.7133
-12.5 | -1.0565 | 0.04154 | -0.0277 | -25.4333
-12 | -1.0859 | 0.03413 | -0.0245 | -31.8166
-11.5 | -1.0843 | 0.03013 | -0.0206 | -35.9874
-11 | -1.0658 | 0.02871 | -0.0167 | -37.123
-10.5 | -1.0377 | 0.02642 | -0.0142 | -39.2771
-10 | -1.0045 | 0.02374 | -0.012 | -42.3126
-9.5 | -0.9645 | 0.02193 | -0.0103 | -43.9808
-9 | -0.9276 | 0.01889 | -0.0085 | -49.1053
-8.5 | -0.8824 | 0.01769 | -0.0075 | -49.8813
-8 | -0.8355 | 0.0165 | -0.0066 | -50.6364
-7.5 | -0.7829 | 0.01455 | -0.0073 | -53.8076
-7 | -0.7328 | 0.01363 | -0.0067 | -53.7638
-6.5 | -0.6884 | 0.01302 | -0.0046 | -52.8725
-6 | -0.6452 | 0.01186 | -0.0025 | -54.4013
-5.5 | -0.5946 | 0.01129 | -0.0016 | -52.6661
-5 | -0.5445 | 0.01052 | -0.0007 | -51.7586
-4.5 | -0.4927 | 0.00985 | -0.0001 | -50.0203
-4 | -0.4447 | 0.0085 | 0.0006 | -52.3176
-3.5 | -0.3989 | 0.00672 | 0.0013 | -59.3601
-3 | -0.3434 | 0.00644 | 0.0013 | -53.323
-2.5 | -0.2868 | 0.00631 | 0.0012 | -45.4517
-2 | -0.23 | 0.00623 | 0.0011 | -36.9181
-1.5 | -0.1731 | 0.00619 | 0.001 | -27.9645
-1 | -0.1155 | 0.00617 | 0.0007 | -18.7196
-0.5 | -0.0577 | 0.00614 | 0.0003 | -9.3974
0 | 0 | 0.00614 | 0 | 0
0.5 | 0.0577 | 0.00614 | -0.0003 | 9.3974
1 | 0.1155 | 0.00617 | -0.0007 | 18.7196
1.5 | 0.1731 | 0.00619 | -0.001 | 27.9645
2 | 0.23 | 0.00623 | -0.0011 | 36.9181
2.5 | 0.2868 | 0.00631 | -0.0012 | 45.4517
3 | 0.3434 | 0.00644 | -0.0013 | 53.323
3.5 | 0.3989 | 0.00672 | -0.0013 | 59.3601
4 | 0.4448 | 0.0085 | -0.0006 | 52.3294
4.5 | 0.4928 | 0.00986 | 0.0001 | 49.9797
5 | 0.5447 | 0.01052 | 0.0007 | 51.7776
5.5 | 0.595 | 0.01129 | 0.0016 | 52.7015
6 | 0.6456 | 0.01186 | 0.0024 | 54.4351
6.5 | 0.6891 | 0.01301 | 0.0044 | 52.9669
7 | 0.7332 | 0.01365 | 0.0067 | 53.7143
7.5 | 0.7834 | 0.01456 | 0.0073 | 53.8049
8 | 0.8361 | 0.01649 | 0.0065 | 50.7035
8.5 | 0.8828 | 0.01773 | 0.0074 | 49.7913
9 | 0.9286 | 0.01887 | 0.0083 | 49.2104
9.5 | 0.9657 | 0.02184 | 0.0101 | 44.217
10 | 1.0055 | 0.02372 | 0.0118 | 42.3904
10.5 | 1.039 | 0.0263 | 0.014 | 39.5057
11 | 1.0675 | 0.02851 | 0.0165 | 37.443
11.5 | 1.082 | 0.03078 | 0.0207 | 35.1527
12 | 1.0825 | 0.03466 | 0.0245 | 31.232
12.5 | 1.0551 | 0.04182 | 0.0276 | 25.2296
13 | 1.0375 | 0.04824 | 0.0277 | 21.507
13.5 | 0.9987 | 0.05865 | 0.0245 | 17.0281
14 | 0.9474 | 0.0733 | 0.0164 | 12.925
14.5 | 0.8375 | 0.11027 | -0.0081 | 7.595
15 | 0.7048 | 0.16553 | -0.033 | 4.2578
15.5 | 0.7205 | 0.17138 | -0.0359 | 4.2041
16 | 0.7255 | 0.18218 | -0.041 | 3.9823
16.5 | 0.7305 | 0.19458 | -0.0484 | 3.7542
17 | 0.7448 | 0.20206 | -0.0527 | 3.686

## 37. Re 750k Mach 0.25 (1)
BIGFOIL.COM POLAR EXPORT
NACA64-012
NACA64-012 |  |  |  | Cl Max: | 0.832 | at alpha= | 7.5 | deg
JavaFoil+Calcfoil stall+Eppler ext transition |  |  |  | L/D Max: | 60.295 | at alpha= | 7 | deg
Re: | 750000 |  |  | Cd Min: | 0.00669 | at alpha= | -0.5 | deg
Mach: | 0.25 |  |  | Cl=0 at alpha= | 0 | deg
|  |  |  | @ Cl=0.1, Cd= | 0.0067025
|  |  |  | @ Cl=0.4, Cd= | 0.008772
|  |  |  | @ Cl=0.6, Cd= | 0.011591
alpha (deg) | Cl | Cd | Cm | Cl/Cd
-13 | -0.626 | 0.10885 | 0.005 | -5.752
-12.5 | -0.667 | 0.1002 | 0.005 | -6.653
-12 | -0.701 | 0.092 | 0.005 | -7.617
-11.5 | -0.728 | 0.0852 | 0.005 | -8.544
-11 | -0.748 | 0.07884 | 0.005 | -9.484
-10.5 | -0.76 | 0.07277 | 0.005 | -10.437
-10 | -0.764 | 0.0675 | 0.005 | -11.319
-9.5 | -0.761 | 0.0626 | 0.005 | -12.15
-9 | -0.749 | 0.05828 | 0.004 | -12.843
-8.5 | -0.731 | 0.05405 | 0.004 | -13.524
-8 | -0.86 | 0.0146 | 0.008 | -58.894
-7.5 | -0.832 | 0.01385 | 0.008 | -60.065
-7 | -0.795 | 0.01322 | 0.007 | -60.145
-6.5 | -0.753 | 0.0126 | 0.007 | -59.777
-6 | -0.706 | 0.01189 | 0.006 | -59.42
-5.5 | -0.656 | 0.01197 | 0.006 | -54.759
-5 | -0.601 | 0.01158 | 0.005 | -51.882
-4.5 | -0.544 | 0.01108 | 0.005 | -49.135
-4 | -0.486 | 0.01068 | 0.004 | -45.543
-3.5 | -0.427 | 0.01027 | 0.004 | -41.601
-3 | -0.367 | 0.00688 | 0.003 | -53.353
-2.5 | -0.307 | 0.00679 | 0.003 | -45.144
-2 | -0.246 | 0.00675 | 0.002 | -36.409
-1.5 | -0.185 | 0.00671 | 0.002 | -27.511
-1 | -0.123 | 0.0067 | 0.001 | -18.402
-0.5 | -0.062 | 0.00669 | 0.001 | -9.208
0 | 0 | 0.0067 | 0 | 0
0.5 | 0.062 | 0.00669 | -0.001 | 9.209
1 | 0.123 | 0.00671 | -0.001 | 18.364
1.5 | 0.185 | 0.00671 | -0.002 | 27.514
2 | 0.246 | 0.00675 | -0.002 | 36.413
2.5 | 0.307 | 0.00679 | -0.003 | 45.148
3 | 0.367 | 0.00688 | -0.003 | 53.358
3.5 | 0.427 | 0.01032 | -0.004 | 41.404
4 | 0.486 | 0.01064 | -0.004 | 45.725
4.5 | 0.545 | 0.01107 | -0.005 | 49.18
5 | 0.601 | 0.0116 | -0.005 | 51.815
5.5 | 0.656 | 0.01197 | -0.006 | 54.777
6 | 0.706 | 0.0119 | -0.006 | 59.372
6.5 | 0.753 | 0.01259 | -0.007 | 59.786
7 | 0.795 | 0.01318 | -0.007 | 60.295
7.5 | 0.832 | 0.01387 | -0.008 | 59.973
8 | 0.716 | 0.04738 | -0.005 | 15.115
8.5 | 0.731 | 0.05417 | -0.004 | 13.487
9 | 0.749 | 0.05806 | -0.004 | 12.895
9.5 | 0.76 | 0.06279 | -0.004 | 12.106
10 | 0.764 | 0.0678 | -0.005 | 11.267
10.5 | 0.76 | 0.07321 | -0.005 | 10.374
11 | 0.748 | 0.07857 | -0.005 | 9.516
11.5 | 0.728 | 0.08568 | -0.005 | 8.496
12 | 0.701 | 0.09259 | -0.005 | 7.57
12.5 | 0.667 | 0.10077 | -0.005 | 6.615

## 38. Re 750k Mach 0.25 (2)
BIGFOIL.COM POLAR EXPORT
NACA64-012
NACA64-012 |  |  |  | Cl Max: | 0.984 | at alpha= | 10 | deg
XFOIL ncrit=9 |  |  |  | L/D Max: | 58.9112 | at alpha= | 3.5 | deg
Re: | 750000 |  |  | Cd Min: | 0.17158 | at alpha= | 15 | deg
Mach: | 0.25 |  |  | Cl=0 at alpha= | 0 | deg
|  |  |  | @ Cl=0.1, Cd= | 0.0062435
|  |  |  | @ Cl=0.4, Cd= | 0.0068945
|  |  |  | @ Cl=0.6, Cd= | 0.011464
alpha (deg) | Cl | Cd | Cm | Cl/Cd
-13.5 | -0.7029 | 0.13314 | 0.017 | -5.2794
-13 | -0.7042 | 0.12237 | 0.0117 | -5.7547
-12 | -0.8843 | 0.06035 | -0.0257 | -14.6529
-11.5 | -0.9516 | 0.04588 | -0.0308 | -20.7411
-11 | -0.9494 | 0.04213 | -0.0305 | -22.535
-10.5 | -0.9705 | 0.03609 | -0.0275 | -26.8911
-10 | -0.9821 | 0.03112 | -0.0217 | -31.5585
-9.5 | -0.9684 | 0.0263 | -0.0174 | -36.8213
-9 | -0.9349 | 0.02326 | -0.0146 | -40.1935
-8.5 | -0.8988 | 0.01975 | -0.0123 | -45.5089
-8 | -0.8525 | 0.01819 | -0.0108 | -46.8664
-7.5 | -0.7948 | 0.01659 | -0.0114 | -47.9084
-7 | -0.7514 | 0.01456 | -0.0093 | -51.6071
-6.5 | -0.7076 | 0.01369 | -0.0066 | -51.6874
-6 | -0.6627 | 0.01249 | -0.0042 | -53.0584
-5.5 | -0.6128 | 0.01167 | -0.0027 | -52.5107
-5 | -0.5611 | 0.01085 | -0.0016 | -51.7143
-4.5 | -0.5072 | 0.01019 | -0.0009 | -49.7743
-4 | -0.4555 | 0.00914 | -0.0001 | -49.8359
-3.5 | -0.4111 | 0.00698 | 0.001 | -58.8968
-3 | -0.3549 | 0.00655 | 0.0012 | -54.1832
-2.5 | -0.2962 | 0.00642 | 0.0011 | -46.1371
-2 | -0.2378 | 0.00632 | 0.0011 | -37.6266
-1.5 | -0.179 | 0.00628 | 0.001 | -28.5032
-1 | -0.1195 | 0.00625 | 0.0008 | -19.12
-0.5 | -0.0598 | 0.00623 | 0.0004 | -9.5987
0 | 0 | 0.00622 | 0 | 0
0.5 | 0.0598 | 0.00623 | -0.0004 | 9.5987
1 | 0.1195 | 0.00625 | -0.0007 | 19.12
1.5 | 0.179 | 0.00628 | -0.001 | 28.5032
2 | 0.2378 | 0.00632 | -0.0011 | 37.6266
2.5 | 0.2962 | 0.00642 | -0.0011 | 46.1371
3 | 0.3549 | 0.00655 | -0.0012 | 54.1832
3.5 | 0.4112 | 0.00698 | -0.001 | 58.9112
4 | 0.4557 | 0.00914 | 0.0001 | 49.8578
4.5 | 0.5074 | 0.01019 | 0.0008 | 49.7939
5 | 0.5614 | 0.01086 | 0.0015 | 51.6943
5.5 | 0.6132 | 0.01167 | 0.0027 | 52.545
6 | 0.6631 | 0.0125 | 0.0041 | 53.048
6.5 | 0.708 | 0.01371 | 0.0065 | 51.6411
7 | 0.7518 | 0.01457 | 0.0093 | 51.5992
7.5 | 0.7953 | 0.0166 | 0.0113 | 47.9096
8 | 0.8529 | 0.01825 | 0.0108 | 46.7342
8.5 | 0.8995 | 0.0198 | 0.0122 | 45.4293
9 | 0.936 | 0.02322 | 0.0144 | 40.3101
9.5 | 0.9697 | 0.02624 | 0.0173 | 36.955
10 | 0.984 | 0.03101 | 0.0214 | 31.7317
10.5 | 0.9721 | 0.03603 | 0.0273 | 26.9803
11 | 0.9608 | 0.0409 | 0.0302 | 23.4914
11.5 | 0.9133 | 0.05106 | 0.0297 | 17.8868
12 | 0.9245 | 0.05457 | 0.0281 | 16.9415
12.5 | 0.7427 | 0.10146 | -0.0008 | 7.3201
13 | 0.7066 | 0.1221 | -0.0118 | 5.7871
13.5 | 0.6836 | 0.13914 | -0.0188 | 4.913
14 | 0.6862 | 0.15101 | -0.0248 | 4.5441
14.5 | 0.6889 | 0.16383 | -0.0324 | 4.205
15 | 0.702 | 0.17158 | -0.0364 | 4.0914

## 39. Re 750k Mach 0.50 (1)
BIGFOIL.COM POLAR EXPORT
NACA64-012
NACA64-012 |  |  |  | Cl Max: | 1.077 | at alpha= | 20 | deg
JavaFoil+Calcfoil stall+Eppler ext transition |  |  |  | L/D Max: | 52.75 | at alpha= | 5.5 | deg
Re: | 750000 |  |  | Cd Min: | 0.00696 | at alpha= | -0.5 | deg
Mach: | 0.5 |  |  | Cl=0 at alpha= | 0 | deg
|  |  |  | @ Cl=0.1, Cd= | 0.006989
|  |  |  | @ Cl=0.4, Cd= | 0.010303
|  |  |  | @ Cl=0.6, Cd= | 0.11719
alpha (deg) | Cl | Cd | Cm | Cl/Cd
-20 | -1.077 | 0.21137 | 0.013 | -5.097
-19.5 | -1.051 | 0.20432 | 0.012 | -5.146
-19 | -1.026 | 0.19937 | 0.012 | -5.145
-18.5 | -0.998 | 0.19627 | 0.012 | -5.086
-18 | -0.972 | 0.19174 | 0.011 | -5.071
-17.5 | -0.945 | 0.18349 | 0.011 | -5.149
-17 | -0.919 | 0.1764 | 0.011 | -5.209
-16.5 | -0.892 | 0.1709 | 0.01 | -5.219
-16 | -0.865 | 0.16593 | 0.01 | -5.215
-15.5 | -0.839 | 0.16173 | 0.009 | -5.189
-15 | -0.812 | 0.15813 | 0.009 | -5.133
-14.5 | -0.785 | 0.1512 | 0.009 | -5.194
-14 | -0.758 | 0.14408 | 0.008 | -5.261
-13.5 | -0.732 | 0.13651 | 0.008 | -5.359
-13 | -0.704 | 0.13303 | 0.007 | -5.294
-12.5 | -0.678 | 0.12582 | 0.007 | -5.386
-12 | -0.651 | 0.12174 | 0.007 | -5.348
-11.5 | -0.624 | 0.11625 | 0.006 | -5.365
-11 | -0.597 | 0.11322 | 0.006 | -5.273
-10.5 | -0.57 | 0.10941 | 0.005 | -5.207
-10 | -0.543 | 0.10726 | 0.005 | -5.062
-9.5 | -0.516 | 0.08981 | 0.005 | -5.742
-9 | -0.489 | 0.07066 | 0.005 | -6.919
-8.5 | -0.462 | 0.07838 | 0.004 | -5.891
-8 | -0.435 | 0.06198 | 0.004 | -7.014
-7.5 | -0.408 | 0.05782 | 0.003 | -7.05
-7 | -0.597 | 0.05158 | 0.003 | -11.577
-6.5 | -0.621 | 0.04597 | 0.003 | -13.513
-6 | -0.605 | 0.04181 | 0.003 | -14.472
-5.5 | -0.701 | 0.01331 | 0.007 | -52.712
-5 | -0.653 | 0.01257 | 0.006 | -51.973
-4.5 | -0.599 | 0.01191 | 0.005 | -50.272
-4 | -0.539 | 0.01153 | 0.005 | -46.758
-3.5 | -0.475 | 0.01141 | 0.004 | -41.663
-3 | -0.409 | 0.01087 | 0.004 | -37.678
-2.5 | -0.342 | 0.00711 | 0.003 | -48.127
-2 | -0.275 | 0.00707 | 0.002 | -38.851
-1.5 | -0.206 | 0.00702 | 0.002 | -29.373
-1 | -0.138 | 0.007 | 0.001 | -19.67
-0.5 | -0.069 | 0.00696 | 0.001 | -9.894
0 | 0 | 0.00696 | 0 | 0
0.5 | 0.069 | 0.00698 | -0.001 | 9.877
1 | 0.138 | 0.007 | -0.001 | 19.677
1.5 | 0.206 | 0.00703 | -0.002 | 29.342
2 | 0.275 | 0.00707 | -0.002 | 38.807
2.5 | 0.342 | 0.00713 | -0.003 | 48.006
3 | 0.41 | 0.01085 | -0.004 | 37.765
3.5 | 0.476 | 0.01139 | -0.004 | 41.761
4 | 0.539 | 0.01153 | -0.005 | 46.774
4.5 | 0.599 | 0.01191 | -0.005 | 50.271
5 | 0.653 | 0.01256 | -0.006 | 52.023
5.5 | 0.701 | 0.0133 | -0.007 | 52.75
6 | 0.606 | 0.04142 | -0.004 | 14.634
6.5 | 0.621 | 0.04583 | -0.003 | 13.545
7 | 0.597 | 0.05159 | -0.003 | 11.576
7.5 | 0.408 | 0.05826 | -0.003 | 6.996
8 | 0.435 | 0.06144 | -0.004 | 7.076
8.5 | 0.462 | 0.07585 | -0.004 | 6.087
9 | 0.489 | 0.0694 | -0.005 | 7.044
9.5 | 0.516 | 0.08983 | -0.005 | 5.741
10 | 0.543 | 0.10435 | -0.005 | 5.203
10.5 | 0.57 | 0.10691 | -0.005 | 5.329
11 | 0.597 | 0.11725 | -0.006 | 5.091
11.5 | 0.624 | 0.11672 | -0.006 | 5.343
12 | 0.651 | 0.12217 | -0.007 | 5.329
12.5 | 0.678 | 0.13001 | -0.007 | 5.212
13 | 0.704 | 0.13302 | -0.007 | 5.294
13.5 | 0.732 | 0.13611 | -0.008 | 5.375
14 | 0.758 | 0.14367 | -0.008 | 5.276
14.5 | 0.785 | 0.15082 | -0.009 | 5.207
15 | 0.812 | 0.15812 | -0.009 | 5.133
15.5 | 0.839 | 0.16174 | -0.009 | 5.188
16 | 0.865 | 0.16624 | -0.01 | 5.206
16.5 | 0.892 | 0.17131 | -0.01 | 5.207
17 | 0.919 | 0.1749 | -0.011 | 5.254
17.5 | 0.945 | 0.18219 | -0.011 | 5.186
18 | 0.972 | 0.19175 | -0.011 | 5.071
18.5 | 0.998 | 0.19498 | -0.012 | 5.12
19 | 1.026 | 0.19938 | -0.012 | 5.144
19.5 | 1.051 | 0.20409 | -0.012 | 5.152
20 | 1.077 | 0.21107 | -0.013 | 5.104

## 40. Re 750k Mach 0.50 (2)
BIGFOIL.COM POLAR EXPORT
NACA64-012
NACA64-012 |  |  |  | Cl Max: | 0.9307 | at alpha= | 20 | deg
XFOIL ncrit=9 |  |  |  | L/D Max: | 56.6014 | at alpha= | 3 | deg
Re: | 750000 |  |  | Cd Min: | 0.28033 | at alpha= | 20 | deg
Mach: | 0.5 |  |  | Cl=0 at alpha= | 0 | deg
|  |  |  | @ Cl=0.1, Cd= | 0.0066594
|  |  |  | @ Cl=0.4, Cd= | 0.0071279
|  |  |  | @ Cl=0.6, Cd= | 0.012356
alpha (deg) | Cl | Cd | Cm | Cl/Cd
-20 | -0.9297 | 0.27961 | 0.1017 | -3.325
-19.5 | -0.9076 | 0.27098 | 0.0962 | -3.3493
-18.5 | -0.8682 | 0.25168 | 0.0827 | -3.4496
-18 | -0.8435 | 0.24367 | 0.0794 | -3.4616
-17.5 | -0.8215 | 0.23559 | 0.0744 | -3.487
-17 | -0.8 | 0.22695 | 0.0691 | -3.525
-16.5 | -0.7834 | 0.2164 | 0.0617 | -3.6201
-16 | -0.7638 | 0.20683 | 0.0566 | -3.6929
-15.5 | -0.741 | 0.19943 | 0.0531 | -3.7156
-15 | -0.7211 | 0.19106 | 0.0483 | -3.7742
-14.5 | -0.7072 | 0.1804 | 0.0411 | -3.9202
-14 | -0.6929 | 0.16988 | 0.0348 | -4.0788
-13.5 | -0.6779 | 0.15988 | 0.0295 | -4.2401
-13 | -0.666 | 0.15009 | 0.025 | -4.4373
-12.5 | -0.646 | 0.14366 | 0.022 | -4.4967
-12 | -0.6434 | 0.13108 | 0.0156 | -4.9085
-11.5 | -0.6423 | 0.11949 | 0.0094 | -5.3753
-11 | -0.6468 | 0.10717 | 0.0026 | -6.0353
-10.5 | -0.6578 | 0.09404 | -0.005 | -6.9949
-10 | -0.6796 | 0.07774 | -0.0154 | -8.742
-9.5 | -0.7115 | 0.06191 | -0.0271 | -11.4925
-9 | -0.7451 | 0.05005 | -0.0347 | -14.8871
-8.5 | -0.7748 | 0.04087 | -0.0377 | -18.9577
-8 | -0.7996 | 0.03339 | -0.0364 | -23.9473
-7.5 | -0.8122 | 0.02714 | -0.0316 | -29.9263
-7 | -0.793 | 0.02186 | -0.0268 | -36.2763
-6.5 | -0.761 | 0.01866 | -0.021 | -40.7824
-6 | -0.7164 | 0.01639 | -0.0163 | -43.7096
-5.5 | -0.6726 | 0.01429 | -0.0117 | -47.0679
-5 | -0.6225 | 0.01287 | -0.0081 | -48.3683
-4.5 | -0.5683 | 0.01162 | -0.0053 | -48.9071
-4 | -0.5087 | 0.01072 | -0.0035 | -47.4534
-3.5 | -0.4502 | 0.00964 | -0.0019 | -46.7012
-3 | -0.4046 | 0.00715 | 0.0002 | -56.5874
-2.5 | -0.3388 | 0.00684 | 0.0007 | -49.5322
-2 | -0.2716 | 0.00672 | 0.0009 | -40.4167
-1.5 | -0.2043 | 0.00671 | 0.001 | -30.4471
-1 | -0.1363 | 0.00667 | 0.0007 | -20.4348
-0.5 | -0.068 | 0.00665 | 0.0004 | -10.2256
0 | 0 | 0.00663 | 0 | 0
0.5 | 0.068 | 0.00665 | -0.0004 | 10.2256
1 | 0.1362 | 0.00667 | -0.0007 | 20.4198
1.5 | 0.2043 | 0.00671 | -0.001 | 30.4471
2 | 0.2716 | 0.00672 | -0.0009 | 40.4167
2.5 | 0.3388 | 0.00684 | -0.0007 | 49.5322
3 | 0.4047 | 0.00715 | -0.0002 | 56.6014
3.5 | 0.4503 | 0.00965 | 0.0019 | 46.6632
4 | 0.509 | 0.01072 | 0.0034 | 47.4813
4.5 | 0.5687 | 0.01163 | 0.0052 | 48.8994
5 | 0.623 | 0.01289 | 0.008 | 48.332
5.5 | 0.6732 | 0.01431 | 0.0116 | 47.044
6 | 0.7172 | 0.01642 | 0.0161 | 43.6784
6.5 | 0.7617 | 0.01874 | 0.0209 | 40.6457
7 | 0.7941 | 0.02186 | 0.0266 | 36.3266
7.5 | 0.8126 | 0.02722 | 0.0314 | 29.853
8 | 0.7997 | 0.03346 | 0.0363 | 23.9002
8.5 | 0.7746 | 0.04103 | 0.0375 | 18.8789
9 | 0.746 | 0.05012 | 0.0344 | 14.8843
9.5 | 0.7135 | 0.06185 | 0.027 | 11.536
10 | 0.6813 | 0.0777 | 0.0153 | 8.7683
10.5 | 0.6604 | 0.09378 | 0.0049 | 7.042
11 | 0.6472 | 0.10748 | -0.003 | 6.0216
11.5 | 0.643 | 0.11966 | -0.0097 | 5.3736
12 | 0.6443 | 0.13133 | -0.0159 | 4.906
13 | 0.6657 | 0.15087 | -0.0257 | 4.4124
13.5 | 0.6793 | 0.15986 | -0.0297 | 4.2493
14 | 0.6942 | 0.16995 | -0.035 | 4.0847
14.5 | 0.7083 | 0.18053 | -0.0413 | 3.9234
15 | 0.722 | 0.19124 | -0.0485 | 3.7754
15.5 | 0.742 | 0.19962 | -0.0533 | 3.7171
16 | 0.7664 | 0.20681 | -0.0563 | 3.7058
16.5 | 0.7846 | 0.21669 | -0.0619 | 3.6208
17 | 0.8011 | 0.22729 | -0.0694 | 3.5246
17.5 | 0.8224 | 0.23601 | -0.0746 | 3.4846
18 | 0.8445 | 0.24394 | -0.0795 | 3.4619
18.5 | 0.869 | 0.25215 | -0.0829 | 3.4464
19 | 0.8884 | 0.26141 | -0.0892 | 3.3985
19.5 | 0.9084 | 0.27153 | -0.0964 | 3.3455
20 | 0.9307 | 0.28033 | -0.102 | 3.32

## 41. Re 1M Mach 0.00 (1)
BIGFOIL.COM POLAR EXPORT
NACA64-012
NACA64-012 |  |  |  | Cl Max: | 0.942 | at alpha= | 9.5 | deg
JavaFoil+Calcfoil stall+Eppler ext transition |  |  |  | L/D Max: | 66.715 | at alpha= | 7 | deg
Re: | 1000000 |  |  | Cd Min: | 0.00626 | at alpha= | 0 | deg
Mach: | 0 |  |  | Cl=0 at alpha= | 0 | deg
|  |  |  | @ Cl=0.1, Cd= | 0.0062632
|  |  |  | @ Cl=0.4, Cd= | 0.0088076
|  |  |  | @ Cl=0.6, Cd= | 0.01074
alpha (deg) | Cl | Cd | Cm | Cl/Cd
-14.5 | -0.778 | 0.11166 | 0.006 | -6.965
-14 | -0.793 | 0.10531 | 0.006 | -7.534
-13.5 | -0.806 | 0.09786 | 0.006 | -8.24
-13 | -0.816 | 0.09268 | 0.006 | -8.808
-12.5 | -0.823 | 0.08638 | 0.006 | -9.528
-12 | -0.826 | 0.08141 | 0.006 | -10.151
-11.5 | -0.826 | 0.07628 | 0.005 | -10.828
-11 | -0.822 | 0.07099 | 0.005 | -11.575
-10.5 | -0.814 | 0.06651 | 0.005 | -12.234
-10 | -0.802 | 0.06172 | 0.005 | -12.989
-9.5 | -0.942 | 0.01584 | 0.009 | -59.443
-9 | -0.925 | 0.01454 | 0.009 | -63.614
-8.5 | -0.897 | 0.01374 | 0.009 | -65.285
-8 | -0.864 | 0.01308 | 0.008 | -66.041
-7.5 | -0.826 | 0.01249 | 0.008 | -66.177
-7 | -0.785 | 0.01177 | 0.007 | -66.715
-6.5 | -0.74 | 0.01189 | 0.007 | -62.261
-6 | -0.69 | 0.01153 | 0.006 | -59.876
-5.5 | -0.638 | 0.01103 | 0.006 | -57.8
-5 | -0.584 | 0.01058 | 0.005 | -55.187
-4.5 | -0.528 | 0.01023 | 0.005 | -51.623
-4 | -0.472 | 0.00992 | 0.004 | -47.559
-3.5 | -0.414 | 0.00954 | 0.004 | -43.375
-3 | -0.356 | 0.00638 | 0.003 | -55.774
-2.5 | -0.297 | 0.00633 | 0.003 | -46.903
-2 | -0.238 | 0.00632 | 0.002 | -37.672
-1.5 | -0.179 | 0.00628 | 0.002 | -28.434
-1 | -0.119 | 0.00627 | 0.001 | -19.024
-0.5 | -0.06 | 0.00627 | 0.001 | -9.517
0 | 0 | 0.00626 | 0 | 0
0.5 | 0.06 | 0.00627 | -0.001 | 9.52
1 | 0.119 | 0.00626 | -0.001 | 19.063
1.5 | 0.179 | 0.00628 | -0.002 | 28.436
2 | 0.238 | 0.00632 | -0.002 | 37.684
2.5 | 0.297 | 0.00633 | -0.003 | 46.907
3 | 0.356 | 0.00638 | -0.003 | 55.779
3.5 | 0.414 | 0.00958 | -0.004 | 43.214
4 | 0.472 | 0.00987 | -0.004 | 47.785
4.5 | 0.528 | 0.01022 | -0.005 | 51.715
5 | 0.584 | 0.01061 | -0.005 | 55.025
5.5 | 0.638 | 0.01105 | -0.006 | 57.734
6 | 0.69 | 0.01151 | -0.006 | 59.993
6.5 | 0.74 | 0.01189 | -0.007 | 62.261
7 | 0.785 | 0.01177 | -0.007 | 66.715
7.5 | 0.826 | 0.01251 | -0.008 | 66.042
8 | 0.864 | 0.0131 | -0.008 | 65.919
8.5 | 0.897 | 0.01374 | -0.009 | 65.288
9 | 0.925 | 0.01454 | -0.009 | 63.622
9.5 | 0.942 | 0.01584 | -0.009 | 59.427
10 | 0.802 | 0.06172 | -0.005 | 12.988
10.5 | 0.814 | 0.06651 | -0.005 | 12.234
11 | 0.822 | 0.07099 | -0.005 | 11.575
11.5 | 0.826 | 0.07628 | -0.005 | 10.828
12 | 0.826 | 0.08141 | -0.006 | 10.151
12.5 | 0.823 | 0.08638 | -0.006 | 9.528
13 | 0.816 | 0.09268 | -0.006 | 8.808
13.5 | 0.806 | 0.09786 | -0.006 | 8.24
14 | 0.793 | 0.10531 | -0.006 | 7.534
14.5 | 0.778 | 0.11166 | -0.006 | 6.965

## 42. Re 1M Mach 0.00 (2)
BIGFOIL.COM POLAR EXPORT
NACA64-012
NACA64-012 |  |  |  | Cl Max: | 1.1793 | at alpha= | 14 | deg
XFOIL ncrit=9 |  |  |  | L/D Max: | 60.6045 | at alpha= | 6.5 | deg
Re: | 1000000 |  |  | Cd Min: | 0.24682 | at alpha= | 20 | deg
Mach: | 0 |  |  | Cl=0 at alpha= | 0 | deg
|  |  |  | @ Cl=0.1, Cd= | 0.0055847
|  |  |  | @ Cl=0.4, Cd= | 0.0067706
|  |  |  | @ Cl=0.6, Cd= | 0.010302
alpha (deg) | Cl | Cd | Cm | Cl/Cd
-20 | -0.832 | 0.24611 | 0.0791 | -3.3806
-19.5 | -0.8189 | 0.23651 | 0.0732 | -3.4624
-18.5 | -0.7898 | 0.22122 | 0.0646 | -3.5702
-18 | -0.7725 | 0.21554 | 0.0608 | -3.584
-17.5 | -0.7572 | 0.2085 | 0.0566 | -3.6317
-17 | -0.7483 | 0.19736 | 0.0501 | -3.7915
-16.5 | -1.0121 | 0.10335 | 0.0047 | -9.7929
-16 | -1.0608 | 0.08281 | -0.0087 | -12.81
-15.5 | -1.0994 | 0.06791 | -0.0177 | -16.1891
-15 | -1.1451 | 0.05462 | -0.0239 | -20.9648
-14.5 | -1.1709 | 0.04569 | -0.0263 | -25.6271
-14 | -1.1799 | 0.03961 | -0.0267 | -29.7879
-13.5 | -1.1779 | 0.03521 | -0.0259 | -33.4536
-13 | -1.1702 | 0.03173 | -0.0241 | -36.8799
-12.5 | -1.1552 | 0.02924 | -0.0219 | -39.5075
-12 | -1.1391 | 0.02691 | -0.0188 | -42.33
-11.5 | -1.1219 | 0.02462 | -0.015 | -45.5686
-11 | -1.0913 | 0.02332 | -0.0122 | -46.7967
-10.5 | -1.0642 | 0.02037 | -0.0094 | -52.2435
-10 | -1.0257 | 0.01888 | -0.0077 | -54.3273
-9.5 | -0.9824 | 0.01774 | -0.0066 | -55.3777
-9 | -0.9379 | 0.01657 | -0.0055 | -56.6023
-8.5 | -0.8945 | 0.01512 | -0.0043 | -59.1601
-8 | -0.839 | 0.01394 | -0.0055 | -60.1865
-7.5 | -0.792 | 0.01322 | -0.0042 | -59.9092
-7 | -0.7479 | 0.01246 | -0.0023 | -60.0241
-6.5 | -0.7016 | 0.01157 | -0.0009 | -60.6396
-6 | -0.6506 | 0.01106 | -0.0003 | -58.8246
-5.5 | -0.6005 | 0.01031 | 0.0005 | -58.2444
-5 | -0.5477 | 0.00981 | 0.0008 | -55.8308
-4.5 | -0.4945 | 0.00926 | 0.0011 | -53.4017
-4 | -0.4435 | 0.00831 | 0.0014 | -53.3694
-3.5 | -0.3963 | 0.00665 | 0.0018 | -59.594
-3 | -0.343 | 0.00598 | 0.0019 | -57.3579
-2.5 | -0.2865 | 0.00581 | 0.0016 | -49.3115
-2 | -0.2296 | 0.0057 | 0.0014 | -40.2807
-1.5 | -0.1728 | 0.00561 | 0.0012 | -30.8021
-1 | -0.1153 | 0.00559 | 0.0008 | -20.6261
-0.5 | -0.0577 | 0.00557 | 0.0004 | -10.3591
0 | 0 | 0.00556 | 0 | 0
0.5 | 0.0577 | 0.00557 | -0.0004 | 10.3591
1 | 0.1153 | 0.00559 | -0.0008 | 20.6261
1.5 | 0.1728 | 0.00561 | -0.0012 | 30.8021
2 | 0.2296 | 0.0057 | -0.0014 | 40.2807
2.5 | 0.2865 | 0.00581 | -0.0016 | 49.3115
3 | 0.343 | 0.00598 | -0.0019 | 57.3579
3.5 | 0.3963 | 0.00664 | -0.0018 | 59.6837
4 | 0.4436 | 0.00831 | -0.0014 | 53.3815
4.5 | 0.4946 | 0.00926 | -0.0011 | 53.4125
5 | 0.5478 | 0.00981 | -0.0009 | 55.841
5.5 | 0.6008 | 0.01031 | -0.0006 | 58.2735
6 | 0.6509 | 0.01107 | 0.0002 | 58.7986
6.5 | 0.7018 | 0.01158 | 0.0009 | 60.6045
7 | 0.7485 | 0.01242 | 0.0022 | 60.2657
7.5 | 0.7923 | 0.01322 | 0.0042 | 59.9319
8 | 0.8396 | 0.01392 | 0.0054 | 60.3161
8.5 | 0.8951 | 0.01514 | 0.0042 | 59.1215
9 | 0.9389 | 0.01654 | 0.0053 | 56.7654
9.5 | 0.9835 | 0.01771 | 0.0064 | 55.5336
10 | 1.0264 | 0.01889 | 0.0076 | 54.3356
10.5 | 1.0652 | 0.02032 | 0.0092 | 52.4213
11 | 1.0928 | 0.02318 | 0.012 | 47.1441
11.5 | 1.1217 | 0.02485 | 0.0149 | 45.1388
12 | 1.1423 | 0.02663 | 0.0185 | 42.8952
12.5 | 1.1565 | 0.02924 | 0.0217 | 39.552
13 | 1.1698 | 0.03196 | 0.024 | 36.602
13.5 | 1.1761 | 0.03563 | 0.0258 | 33.0087
14 | 1.1793 | 0.03988 | 0.0265 | 29.5712
14.5 | 1.1731 | 0.04562 | 0.0261 | 25.7146
15 | 1.1444 | 0.05495 | 0.0236 | 20.8262
15.5 | 1.0976 | 0.06848 | 0.0171 | 16.028
16 | 1.0657 | 0.08223 | 0.0088 | 12.96
16.5 | 1.0058 | 0.10531 | -0.0063 | 9.5508
17 | 0.7494 | 0.19765 | -0.0503 | 3.7916
17.5 | 0.7581 | 0.20892 | -0.0568 | 3.6287
18 | 0.774 | 0.21561 | -0.0609 | 3.5898
18.5 | 0.7907 | 0.22176 | -0.0648 | 3.5656
19.5 | 0.8202 | 0.23687 | -0.0733 | 3.4627
20 | 0.8331 | 0.24682 | -0.0793 | 3.3753

## 43. Re 1M Mach 0.10 (1)
BIGFOIL.COM POLAR EXPORT
NACA64-012
NACA64-012 |  |  |  | Cl Max: | 0.929 | at alpha= | 9.5 | deg
JavaFoil+Calcfoil stall+Eppler ext transition |  |  |  | L/D Max: | 67.509 | at alpha= | 7 | deg
Re: | 1000000 |  |  | Cd Min: | 0.00626 | at alpha= | 0 | deg
Mach: | 0.1 |  |  | Cl=0 at alpha= | 0 | deg
|  |  |  | @ Cl=0.1, Cd= | 0.0062767
|  |  |  | @ Cl=0.4, Cd= | 0.0087128
|  |  |  | @ Cl=0.6, Cd= | 0.010738
alpha (deg) | Cl | Cd | Cm | Cl/Cd
-14.5 | -0.747 | 0.11475 | 0.006 | -6.513
-14 | -0.767 | 0.1066 | 0.006 | -7.191
-13.5 | -0.783 | 0.09991 | 0.006 | -7.841
-13 | -0.797 | 0.09326 | 0.006 | -8.544
-12.5 | -0.807 | 0.08743 | 0.006 | -9.233
-12 | -0.813 | 0.08228 | 0.005 | -9.884
-11.5 | -0.816 | 0.07706 | 0.005 | -10.591
-11 | -0.814 | 0.07153 | 0.005 | -11.385
-10.5 | -0.808 | 0.06718 | 0.005 | -12.023
-10 | -0.799 | 0.06208 | 0.005 | -12.865
-9.5 | -0.929 | 0.01709 | 0.009 | -54.357
-9 | -0.923 | 0.01471 | 0.009 | -62.771
-8.5 | -0.897 | 0.01392 | 0.009 | -64.44
-8 | -0.865 | 0.01319 | 0.008 | -65.578
-7.5 | -0.828 | 0.01258 | 0.008 | -65.806
-7 | -0.787 | 0.01166 | 0.007 | -67.51
-6.5 | -0.743 | 0.01182 | 0.007 | -62.819
-6 | -0.693 | 0.01163 | 0.006 | -59.565
-5.5 | -0.641 | 0.01106 | 0.006 | -57.912
-5 | -0.586 | 0.01061 | 0.005 | -55.261
-4.5 | -0.531 | 0.01025 | 0.005 | -51.786
-4 | -0.474 | 0.00993 | 0.004 | -47.732
-3.5 | -0.416 | 0.00961 | 0.004 | -43.279
-3 | -0.358 | 0.00641 | 0.003 | -55.785
-2.5 | -0.299 | 0.00633 | 0.003 | -47.138
-2 | -0.239 | 0.00632 | 0.002 | -37.857
-1.5 | -0.18 | 0.00631 | 0.002 | -28.453
-1 | -0.12 | 0.00627 | 0.001 | -19.119
-0.5 | -0.06 | 0.00627 | 0.001 | -9.562
0 | 0 | 0.00626 | 0 | 0
0.5 | 0.06 | 0.00627 | -0.001 | 9.565
1 | 0.12 | 0.00628 | -0.001 | 19.083
1.5 | 0.18 | 0.00631 | -0.002 | 28.455
2 | 0.239 | 0.00632 | -0.002 | 37.861
2.5 | 0.299 | 0.00633 | -0.003 | 47.141
3 | 0.358 | 0.00641 | -0.003 | 55.79
3.5 | 0.416 | 0.00959 | -0.004 | 43.397
4 | 0.474 | 0.00993 | -0.004 | 47.713
4.5 | 0.531 | 0.01023 | -0.005 | 51.887
5 | 0.587 | 0.01063 | -0.005 | 55.179
5.5 | 0.641 | 0.01108 | -0.006 | 57.837
6 | 0.693 | 0.01163 | -0.006 | 59.612
6.5 | 0.743 | 0.01182 | -0.007 | 62.818
7 | 0.787 | 0.01166 | -0.007 | 67.509
7.5 | 0.828 | 0.01261 | -0.008 | 65.679
8 | 0.865 | 0.01321 | -0.008 | 65.444
8.5 | 0.897 | 0.01392 | -0.009 | 64.443
9 | 0.923 | 0.0147 | -0.009 | 62.775
9.5 | 0.929 | 0.01709 | -0.009 | 54.351
10 | 0.799 | 0.06208 | -0.005 | 12.865
10.5 | 0.808 | 0.06718 | -0.005 | 12.023
11 | 0.814 | 0.07153 | -0.005 | 11.385
11.5 | 0.816 | 0.07706 | -0.005 | 10.591
12 | 0.813 | 0.0822 | -0.005 | 9.894
12.5 | 0.807 | 0.08743 | -0.006 | 9.233
13 | 0.797 | 0.09413 | -0.006 | 8.465
13.5 | 0.783 | 0.09991 | -0.006 | 7.841
14 | 0.767 | 0.10672 | -0.006 | 7.183
14.5 | 0.747 | 0.11475 | -0.006 | 6.513

## 44. Re 1M Mach 0.10 (2)
BIGFOIL.COM POLAR EXPORT
NACA64-012
NACA64-012 |  |  |  | Cl Max: | 1.1507 | at alpha= | 13 | deg
XFOIL ncrit=9 |  |  |  | L/D Max: | 60.4713 | at alpha= | 6.5 | deg
Re: | 1000000 |  |  | Cd Min: | 0.2222 | at alpha= | -18.5 | deg
Mach: | 0.1 |  |  | Cl=0 at alpha= | 0 | deg
|  |  |  | @ Cl=0.1, Cd= | 0.0055944
|  |  |  | @ Cl=0.4, Cd= | 0.0068253
|  |  |  | @ Cl=0.6, Cd= | 0.010332
alpha (deg) | Cl | Cd | Cm | Cl/Cd
-18.5 | -0.7917 | 0.2222 | 0.0652 | -3.563
-18 | -0.7742 | 0.21646 | 0.0615 | -3.5766
-17.5 | -0.7587 | 0.20941 | 0.0572 | -3.623
-17 | -0.7494 | 0.19838 | 0.0507 | -3.7776
-16.5 | -0.7379 | 0.18898 | 0.0457 | -3.9046
-15.5 | -1.0517 | 0.07809 | -0.0119 | -13.4678
-15 | -1.0941 | 0.06327 | -0.0207 | -17.2926
-14.5 | -1.1264 | 0.05238 | -0.0255 | -21.5044
-14 | -1.1451 | 0.04452 | -0.0275 | -25.721
-13.5 | -1.1531 | 0.03865 | -0.0276 | -29.8344
-13 | -1.1519 | 0.03427 | -0.0264 | -33.6125
-12.5 | -1.1407 | 0.0313 | -0.0245 | -36.4441
-12 | -1.1285 | 0.02853 | -0.0216 | -39.5549
-11.5 | -1.1153 | 0.02577 | -0.0177 | -43.279
-11 | -1.0912 | 0.02409 | -0.014 | -45.2968
-10.5 | -1.0628 | 0.02144 | -0.0113 | -49.5709
-10 | -1.0283 | 0.01939 | -0.0091 | -53.0325
-9.5 | -0.9856 | 0.01818 | -0.0077 | -54.2134
-9 | -0.9415 | 0.0169 | -0.0065 | -55.7101
-8.5 | -0.8938 | 0.01596 | -0.0056 | -56.0025
-8 | -0.8428 | 0.01413 | -0.0062 | -59.6461
-7.5 | -0.7961 | 0.01338 | -0.0047 | -59.4993
-7 | -0.7503 | 0.01279 | -0.0029 | -58.663
-6.5 | -0.7055 | 0.01166 | -0.0012 | -60.506
-6 | -0.6544 | 0.01113 | -0.0005 | -58.796
-5.5 | -0.604 | 0.01037 | 0.0003 | -58.2449
-5 | -0.5506 | 0.00988 | 0.0007 | -55.7287
-4.5 | -0.4972 | 0.00931 | 0.001 | -53.4049
-4 | -0.4457 | 0.0084 | 0.0013 | -53.0595
-3.5 | -0.3981 | 0.00676 | 0.0017 | -58.8905
-3 | -0.345 | 0.006 | 0.0018 | -57.5
-2.5 | -0.2882 | 0.00582 | 0.0016 | -49.5189
-2 | -0.231 | 0.00572 | 0.0014 | -40.3846
-1.5 | -0.1739 | 0.00563 | 0.0012 | -30.8881
-1 | -0.1161 | 0.0056 | 0.0008 | -20.7321
-0.5 | -0.0581 | 0.00558 | 0.0004 | -10.4122
0 | 0 | 0.00557 | 0 | 0
0.5 | 0.0581 | 0.00558 | -0.0004 | 10.4122
1 | 0.1161 | 0.0056 | -0.0008 | 20.7321
1.5 | 0.1738 | 0.00563 | -0.0012 | 30.8703
2 | 0.231 | 0.00572 | -0.0014 | 40.3846
2.5 | 0.2882 | 0.00582 | -0.0016 | 49.5189
3 | 0.345 | 0.006 | -0.0018 | 57.5
3.5 | 0.3981 | 0.00676 | -0.0018 | 58.8905
4 | 0.4458 | 0.0084 | -0.0013 | 53.0714
4.5 | 0.4973 | 0.00932 | -0.001 | 53.3584
5 | 0.5508 | 0.00988 | -0.0007 | 55.749
5.5 | 0.6042 | 0.01037 | -0.0004 | 58.2642
6 | 0.6547 | 0.01113 | 0.0004 | 58.823
6.5 | 0.7057 | 0.01167 | 0.0012 | 60.4713
7 | 0.7502 | 0.01281 | 0.0029 | 58.5636
7.5 | 0.7964 | 0.01338 | 0.0046 | 59.5217
8 | 0.8434 | 0.01413 | 0.0061 | 59.6886
8.5 | 0.8944 | 0.01599 | 0.0055 | 55.935
9 | 0.9425 | 0.01688 | 0.0063 | 55.8353
9.5 | 0.9867 | 0.01814 | 0.0075 | 54.3936
10 | 1.029 | 0.0194 | 0.0089 | 53.0412
10.5 | 1.0636 | 0.02141 | 0.0111 | 49.6777
11 | 1.0929 | 0.02396 | 0.0138 | 45.6135
11.5 | 1.115 | 0.026 | 0.0176 | 42.8846
12 | 1.1324 | 0.02817 | 0.0212 | 40.1988
12.5 | 1.1417 | 0.03133 | 0.0243 | 36.4411
13 | 1.1507 | 0.03459 | 0.0263 | 33.2668
13.5 | 1.1495 | 0.03927 | 0.0275 | 29.2717
14 | 1.1437 | 0.0449 | 0.0273 | 25.4722
14.5 | 1.1285 | 0.05231 | 0.0253 | 21.5733
15 | 1.0944 | 0.0635 | 0.0203 | 17.2346
15.5 | 1.052 | 0.07835 | 0.0115 | 13.4269
17 | 0.7504 | 0.19866 | -0.0509 | 3.7773
17.5 | 0.7596 | 0.20982 | -0.0574 | 3.6202
18 | 0.7757 | 0.21655 | -0.0616 | 3.5821

## 45. Re 1M Mach 0.25 (1)
BIGFOIL.COM POLAR EXPORT
NACA64-012
NACA64-012 |  |  |  | Cl Max: | 0.885 | at alpha= | 8.5 | deg
JavaFoil+Calcfoil stall+Eppler ext transition |  |  |  | L/D Max: | 65.071 | at alpha= | 6.5 | deg
Re: | 1000000 |  |  | Cd Min: | 0.00631 | at alpha= | -0.5 | deg
Mach: | 0.25 |  |  | Cl=0 at alpha= | 0 | deg
|  |  |  | @ Cl=0.1, Cd= | 0.0063362
|  |  |  | @ Cl=0.4, Cd= | 0.0082705
|  |  |  | @ Cl=0.6, Cd= | 0.11152
alpha (deg) | Cl | Cd | Cm | Cl/Cd
-13.5 | -0.58 | 0.11439 | 0.005 | -5.071
-13 | -0.626 | 0.10544 | 0.005 | -5.94
-12.5 | -0.667 | 0.09656 | 0.005 | -6.906
-12 | -0.701 | 0.09046 | 0.005 | -7.752
-11.5 | -0.728 | 0.0837 | 0.005 | -8.703
-11 | -0.748 | 0.07723 | 0.005 | -9.69
-10.5 | -0.76 | 0.07088 | 0.005 | -10.726
-10 | -0.765 | 0.06592 | 0.005 | -11.603
-9.5 | -0.762 | 0.06095 | 0.005 | -12.5
-9 | -0.751 | 0.05623 | 0.005 | -13.361
-8.5 | -0.887 | 0.0148 | 0.009 | -59.958
-8 | -0.865 | 0.0139 | 0.008 | -62.249
-7.5 | -0.834 | 0.01315 | 0.008 | -63.427
-7 | -0.797 | 0.01252 | 0.007 | -63.667
-6.5 | -0.755 | 0.0116 | 0.007 | -65.048
-6 | -0.708 | 0.01174 | 0.006 | -60.256
-5.5 | -0.656 | 0.01145 | 0.006 | -57.272
-5 | -0.601 | 0.01096 | 0.005 | -54.82
-4.5 | -0.544 | 0.0105 | 0.005 | -51.846
-4 | -0.486 | 0.01013 | 0.004 | -48.031
-3.5 | -0.427 | 0.00981 | 0.004 | -43.542
-3 | -0.367 | 0.00645 | 0.003 | -56.946
-2.5 | -0.307 | 0.00643 | 0.003 | -47.694
-2 | -0.246 | 0.00636 | 0.002 | -38.613
-1.5 | -0.185 | 0.00635 | 0.002 | -29.058
-1 | -0.123 | 0.00635 | 0.001 | -19.42
-0.5 | -0.062 | 0.00631 | 0.001 | -9.766
0 | 0 | 0.00632 | 0 | 0
0.5 | 0.062 | 0.00633 | -0.001 | 9.73
1 | 0.123 | 0.00634 | -0.001 | 19.427
1.5 | 0.185 | 0.00635 | -0.002 | 29.061
2 | 0.246 | 0.00636 | -0.002 | 38.617
2.5 | 0.307 | 0.00643 | -0.003 | 47.698
3 | 0.367 | 0.00645 | -0.003 | 56.951
3.5 | 0.427 | 0.00976 | -0.004 | 43.763
4 | 0.486 | 0.01011 | -0.004 | 48.118
4.5 | 0.545 | 0.01052 | -0.005 | 51.771
5 | 0.601 | 0.01094 | -0.005 | 54.929
5.5 | 0.656 | 0.0115 | -0.006 | 57
6 | 0.708 | 0.01173 | -0.006 | 60.338
6.5 | 0.755 | 0.0116 | -0.007 | 65.071
7 | 0.797 | 0.01249 | -0.007 | 63.815
7.5 | 0.834 | 0.01315 | -0.008 | 63.436
8 | 0.865 | 0.01393 | -0.008 | 62.126
8.5 | 0.885 | 0.01491 | -0.009 | 59.339
9 | 0.752 | 0.05607 | -0.005 | 13.406
9.5 | 0.761 | 0.06135 | -0.005 | 12.409
10 | 0.765 | 0.06588 | -0.005 | 11.609
10.5 | 0.76 | 0.07095 | -0.005 | 10.714
11 | 0.748 | 0.07676 | -0.005 | 9.748
11.5 | 0.728 | 0.0825 | -0.005 | 8.829
12 | 0.701 | 0.09027 | -0.005 | 7.77
12.5 | 0.667 | 0.09701 | -0.005 | 6.874
13 | 0.626 | 0.10727 | -0.005 | 5.839
13.5 | 0.58 | 0.11152 | -0.005 | 5.201

## 46. Re 1M Mach 0.25 (2)
BIGFOIL.COM POLAR EXPORT
NACA64-012
NACA64-012 |  |  |  | Cl Max: | 1.0335 | at alpha= | 10.5 | deg
XFOIL ncrit=9 |  |  |  | L/D Max: | 58.9764 | at alpha= | 6.5 | deg
Re: | 1000000 |  |  | Cd Min: | 0.17989 | at alpha= | 15.5 | deg
Mach: | 0.25 |  |  | Cl=0 at alpha= | 0 | deg
|  |  |  | @ Cl=0.1, Cd= | 0.0056867
|  |  |  | @ Cl=0.4, Cd= | 0.0071713
|  |  |  | @ Cl=0.6, Cd= | 0.010552
alpha (deg) | Cl | Cd | Cm | Cl/Cd
-15.5 | -0.7134 | 0.17977 | 0.0413 | -3.9684
-15 | -0.6999 | 0.17182 | 0.0369 | -4.0734
-14.5 | -0.6964 | 0.15862 | 0.0297 | -4.3904
-14 | -0.7101 | 0.14195 | 0.0228 | -5.0025
-13.5 | -0.7289 | 0.12565 | 0.0145 | -5.801
-13 | -0.884 | 0.07491 | -0.0152 | -11.8008
-12.5 | -0.9337 | 0.05906 | -0.0255 | -15.8093
-12 | -0.9714 | 0.04808 | -0.0302 | -20.2038
-11.5 | -1.012 | 0.03858 | -0.0308 | -26.2312
-11 | -1.0296 | 0.03247 | -0.028 | -31.7093
-10.5 | -1.0322 | 0.02806 | -0.0233 | -36.7855
-10 | -1.0245 | 0.0242 | -0.0179 | -42.3347
-9.5 | -0.9959 | 0.02136 | -0.0147 | -46.6245
-9 | -0.9562 | 0.01939 | -0.0124 | -49.3141
-8.5 | -0.9129 | 0.01755 | -0.0104 | -52.0171
-8 | -0.8617 | 0.01549 | -0.0102 | -55.6294
-7.5 | -0.8159 | 0.01444 | -0.008 | -56.5028
-7 | -0.7714 | 0.0135 | -0.0053 | -57.1407
-6.5 | -0.7259 | 0.0123 | -0.0031 | -59.0163
-6 | -0.6742 | 0.01157 | -0.0019 | -58.2714
-5.5 | -0.6219 | 0.01079 | -0.0009 | -57.6367
-5 | -0.5675 | 0.01019 | -0.0002 | -55.6919
-4.5 | -0.5125 | 0.00959 | 0.0003 | -53.4411
-4 | -0.4581 | 0.00886 | 0.0008 | -51.7043
-3.5 | -0.4083 | 0.00737 | 0.0014 | -55.4003
-3 | -0.3565 | 0.00613 | 0.0018 | -58.1566
-2.5 | -0.2978 | 0.00592 | 0.0016 | -50.3041
-2 | -0.2387 | 0.0058 | 0.0014 | -41.1552
-1.5 | -0.1795 | 0.00573 | 0.0012 | -31.3264
-1 | -0.12 | 0.00569 | 0.0009 | -21.0896
-0.5 | -0.0601 | 0.00568 | 0.0005 | -10.581
0 | 0 | 0.00567 | 0 | 0
1 | 0.1199 | 0.00569 | -0.0009 | 21.0721
1.5 | 0.1795 | 0.00574 | -0.0012 | 31.2718
2 | 0.2387 | 0.0058 | -0.0014 | 41.1552
2.5 | 0.2978 | 0.00592 | -0.0016 | 50.3041
3 | 0.3565 | 0.00613 | -0.0018 | 58.1566
3.5 | 0.4083 | 0.00737 | -0.0014 | 55.4003
4 | 0.4582 | 0.00886 | -0.0008 | 51.7156
4.5 | 0.5126 | 0.00959 | -0.0004 | 53.4515
5 | 0.5677 | 0.01019 | 0.0002 | 55.7115
5.5 | 0.6222 | 0.0108 | 0.0008 | 57.6111
6 | 0.6746 | 0.01158 | 0.0019 | 58.2556
6.5 | 0.726 | 0.01231 | 0.0031 | 58.9764
7 | 0.7715 | 0.01352 | 0.0053 | 57.0636
7.5 | 0.8163 | 0.01445 | 0.0079 | 56.4913
8 | 0.8622 | 0.01554 | 0.0101 | 55.4826
8.5 | 0.9137 | 0.01756 | 0.0103 | 52.033
9 | 0.9571 | 0.01937 | 0.0123 | 49.4115
9.5 | 0.9974 | 0.02124 | 0.0145 | 46.9586
10 | 1.0253 | 0.02419 | 0.0178 | 42.3853
10.5 | 1.0335 | 0.02804 | 0.0232 | 36.8581
11 | 1.0313 | 0.03241 | 0.0278 | 31.8204
11.5 | 1.0068 | 0.03928 | 0.0307 | 25.6314
12 | 0.9812 | 0.04706 | 0.0302 | 20.85
12.5 | 0.9278 | 0.06014 | 0.0247 | 15.4273
13 | 0.8787 | 0.07624 | 0.0141 | 11.5254
13.5 | 0.7346 | 0.12425 | -0.0141 | 5.9123
14 | 0.7125 | 0.14143 | -0.0227 | 5.0378
14.5 | 0.6975 | 0.15877 | -0.0299 | 4.3931
15 | 0.701 | 0.17197 | -0.0371 | 4.0763
15.5 | 0.7145 | 0.17989 | -0.0415 | 3.9719

## 47. Re 1M Mach 0.50 (1)
BIGFOIL.COM POLAR EXPORT
NACA64-012
NACA64-012 |  |  |  | Cl Max: | 1.077 | at alpha= | 20 | deg
JavaFoil+Calcfoil stall+Eppler ext transition |  |  |  | L/D Max: | 55.761 | at alpha= | 5.5 | deg
Re: | 1000000 |  |  | Cd Min: | 0.00654 | at alpha= | -0.5 | deg
Mach: | 0.5 |  |  | Cl=0 at alpha= | 0 | deg
|  |  |  | @ Cl=0.1, Cd= | 0.006588
|  |  |  | @ Cl=0.4, Cd= | 0.009745
|  |  |  | @ Cl=0.6, Cd= | 0.10925
alpha (deg) | Cl | Cd | Cm | Cl/Cd
-20 | -1.077 | 0.19857 | 0.013 | -5.425
-19.5 | -1.051 | 0.19481 | 0.012 | -5.397
-19 | -1.026 | 0.18987 | 0.012 | -5.402
-18.5 | -0.998 | 0.18637 | 0.012 | -5.356
-18 | -0.972 | 0.18184 | 0.011 | -5.347
-17.5 | -0.945 | 0.17385 | 0.011 | -5.435
-17 | -0.919 | 0.1669 | 0.011 | -5.505
-16.5 | -0.892 | 0.16201 | 0.01 | -5.507
-16 | -0.865 | 0.1564 | 0.01 | -5.533
-15.5 | -0.839 | 0.14887 | 0.009 | -5.637
-15 | -0.812 | 0.14792 | 0.009 | -5.487
-14.5 | -0.785 | 0.14122 | 0.009 | -5.561
-14 | -0.758 | 0.1341 | 0.008 | -5.653
-13.5 | -0.732 | 0.13004 | 0.008 | -5.626
-13 | -0.704 | 0.12551 | 0.007 | -5.611
-12.5 | -0.678 | 0.11856 | 0.007 | -5.716
-12 | -0.651 | 0.11455 | 0.007 | -5.684
-11.5 | -0.624 | 0.10922 | 0.006 | -5.711
-11 | -0.597 | 0.1063 | 0.006 | -5.617
-10.5 | -0.57 | 0.10415 | 0.005 | -5.471
-10 | -0.543 | 0.09986 | 0.005 | -5.437
-9.5 | -0.516 | 0.08564 | 0.005 | -6.023
-9 | -0.489 | 0.06672 | 0.005 | -7.327
-8.5 | -0.462 | 0.0723 | 0.004 | -6.387
-8 | -0.435 | 0.05923 | 0.004 | -7.341
-7.5 | -0.408 | 0.0556 | 0.004 | -7.333
-7 | -0.597 | 0.05065 | 0.003 | -11.796
-6.5 | -0.622 | 0.04475 | 0.004 | -13.902
-6 | -0.741 | 0.01339 | 0.007 | -55.311
-5.5 | -0.703 | 0.01262 | 0.007 | -55.718
-5 | -0.655 | 0.01191 | 0.006 | -55.003
-4.5 | -0.6 | 0.01116 | 0.005 | -53.785
-4 | -0.54 | 0.01117 | 0.005 | -48.326
-3.5 | -0.475 | 0.01079 | 0.004 | -44.084
-3 | -0.409 | 0.01029 | 0.004 | -39.806
-2.5 | -0.342 | 0.0067 | 0.003 | -51.066
-2 | -0.275 | 0.00665 | 0.002 | -41.295
-1.5 | -0.206 | 0.00661 | 0.002 | -31.195
-1 | -0.138 | 0.00662 | 0.001 | -20.796
-0.5 | -0.069 | 0.00654 | 0.001 | -10.53
0 | 0 | 0.00655 | 0 | 0
0.5 | 0.069 | 0.00657 | -0.001 | 10.48
1 | 0.138 | 0.00661 | -0.001 | 20.845
1.5 | 0.206 | 0.0066 | -0.002 | 31.259
2 | 0.275 | 0.00664 | -0.002 | 41.377
2.5 | 0.342 | 0.0067 | -0.003 | 51.101
3 | 0.41 | 0.01027 | -0.004 | 39.869
3.5 | 0.476 | 0.01074 | -0.004 | 44.301
4 | 0.54 | 0.01117 | -0.005 | 48.341
4.5 | 0.6 | 0.01116 | -0.005 | 53.755
5 | 0.655 | 0.01191 | -0.006 | 54.991
5.5 | 0.703 | 0.01261 | -0.007 | 55.761
6 | 0.741 | 0.01341 | -0.007 | 55.256
6.5 | 0.622 | 0.04476 | -0.004 | 13.886
7 | 0.597 | 0.05065 | -0.003 | 11.795
7.5 | 0.408 | 0.05598 | -0.004 | 7.282
8 | 0.435 | 0.05926 | -0.004 | 7.337
8.5 | 0.462 | 0.07301 | -0.004 | 6.325
9 | 0.489 | 0.06588 | -0.005 | 7.422
9.5 | 0.516 | 0.08566 | -0.005 | 6.022
10 | 0.543 | 0.09813 | -0.005 | 5.534
10.5 | 0.57 | 0.10042 | -0.005 | 5.674
11 | 0.597 | 0.1092 | -0.006 | 5.467
11.5 | 0.624 | 0.10969 | -0.006 | 5.686
12 | 0.651 | 0.11499 | -0.007 | 5.663
12.5 | 0.678 | 0.12174 | -0.007 | 5.567
13 | 0.704 | 0.1255 | -0.007 | 5.612
13.5 | 0.732 | 0.12962 | -0.008 | 5.644
14 | 0.758 | 0.13373 | -0.008 | 5.668
14.5 | 0.785 | 0.14087 | -0.009 | 5.575
15 | 0.812 | 0.14792 | -0.009 | 5.487
15.5 | 0.839 | 0.14888 | -0.009 | 5.637
16 | 0.865 | 0.15669 | -0.01 | 5.523
16.5 | 0.892 | 0.16244 | -0.01 | 5.492
17 | 0.919 | 0.16574 | -0.011 | 5.545
17.5 | 0.945 | 0.1728 | -0.011 | 5.468
18 | 0.972 | 0.18184 | -0.011 | 5.347
18.5 | 0.998 | 0.18112 | -0.012 | 5.512
19 | 1.026 | 0.18987 | -0.012 | 5.402
19.5 | 1.051 | 0.19459 | -0.012 | 5.403
20 | 1.077 | 0.1983 | -0.013 | 5.433

## 48. Re 1M Mach 0.50 (2)
BIGFOIL.COM POLAR EXPORT
NACA64-012
NACA64-012 |  |  |  | Cl Max: | 0.9315 | at alpha= | 20 | deg
XFOIL ncrit=9 |  |  |  | L/D Max: | 55.3168 | at alpha= | 3 | deg
Re: | 1000000 |  |  | Cd Min: | 0.27948 | at alpha= | 20 | deg
Mach: | 0.5 |  |  | Cl=0 at alpha= | 0 | deg
|  |  |  | @ Cl=0.1, Cd= | 0.0060339
|  |  |  | @ Cl=0.4, Cd= | 0.0072353
|  |  |  | @ Cl=0.6, Cd= | 0.011295
alpha (deg) | Cl | Cd | Cm | Cl/Cd
-20 | -0.9305 | 0.27875 | 0.1016 | -3.3381
-19.5 | -0.9101 | 0.26915 | 0.0951 | -3.3814
-19 | -0.8883 | 0.26037 | 0.0902 | -3.4117
-18.5 | -0.866 | 0.25287 | 0.0855 | -3.4247
-18 | -0.844 | 0.24451 | 0.0802 | -3.4518
-17.5 | -0.8226 | 0.23521 | 0.0746 | -3.4973
-17 | -0.8046 | 0.22462 | 0.0676 | -3.582
-16.5 | -0.7857 | 0.21492 | 0.0621 | -3.6558
-16 | -0.7625 | 0.20756 | 0.0584 | -3.6736
-15.5 | -0.7415 | 0.19973 | 0.0538 | -3.7125
-15 | -0.7268 | 0.18858 | 0.0466 | -3.8541
-14.5 | -0.7105 | 0.17851 | 0.0409 | -3.9802
-14 | -0.6945 | 0.16855 | 0.0356 | -4.1204
-13.5 | -0.6762 | 0.16096 | 0.0323 | -4.201
-13 | -0.6656 | 0.15041 | 0.0267 | -4.4252
-12.5 | -0.6568 | 0.13977 | 0.021 | -4.6991
-12 | -0.652 | 0.1286 | 0.0149 | -5.07
-11.5 | -0.653 | 0.11663 | 0.0084 | -5.5989
-11 | -0.6605 | 0.10384 | 0.0012 | -6.3607
-10.5 | -0.6761 | 0.08989 | -0.0071 | -7.5214
-10 | -0.7018 | 0.07257 | -0.0187 | -9.6707
-9.5 | -0.7373 | 0.05756 | -0.0296 | -12.8092
-9 | -0.7713 | 0.04629 | -0.036 | -16.6623
-8.5 | -0.8048 | 0.03687 | -0.0379 | -21.828
-8 | -0.8289 | 0.02946 | -0.0355 | -28.1365
-7.5 | -0.831 | 0.02458 | -0.0308 | -33.808
-7 | -0.8167 | 0.02075 | -0.0235 | -39.359
-6.5 | -0.7801 | 0.01724 | -0.0181 | -45.2494
-6 | -0.7375 | 0.0148 | -0.0132 | -49.8311
-5.5 | -0.6883 | 0.01322 | -0.0093 | -52.0651
-5 | -0.6339 | 0.01195 | -0.0062 | -53.046
-4.5 | -0.5764 | 0.01086 | -0.0039 | -53.0755
-4 | -0.515 | 0.01005 | -0.0023 | -51.2438
-3.5 | -0.4529 | 0.00927 | -0.0011 | -48.8565
-3 | -0.4016 | 0.00725 | 0.0004 | -55.3931
-2.5 | -0.3406 | 0.00632 | 0.0012 | -53.8924
-2 | -0.2728 | 0.00617 | 0.0012 | -44.2139
-1.5 | -0.2053 | 0.00607 | 0.0012 | -33.8221
-1 | -0.1368 | 0.00605 | 0.0009 | -22.6116
-0.5 | -0.0684 | 0.00602 | 0.0005 | -11.3621
0 | 0 | 0.006 | 0 | 0
0.5 | 0.0684 | 0.00602 | -0.0004 | 11.3621
1 | 0.1368 | 0.00605 | -0.0009 | 22.6116
1.5 | 0.2053 | 0.00607 | -0.0012 | 33.8221
2 | 0.2728 | 0.00617 | -0.0012 | 44.2139
2.5 | 0.3406 | 0.00632 | -0.0012 | 53.8924
3 | 0.4016 | 0.00726 | -0.0005 | 55.3168
3.5 | 0.453 | 0.00927 | 0.0011 | 48.8673
4 | 0.5153 | 0.01005 | 0.0022 | 51.2736
4.5 | 0.5768 | 0.01087 | 0.0038 | 53.0635
5 | 0.6347 | 0.01193 | 0.0061 | 53.202
5.5 | 0.6889 | 0.01322 | 0.0092 | 52.1104
6 | 0.7381 | 0.01481 | 0.0131 | 49.8379
6.5 | 0.7805 | 0.01728 | 0.018 | 45.1678
7 | 0.8176 | 0.02077 | 0.0233 | 39.3645
7.5 | 0.8323 | 0.02455 | 0.0306 | 33.9022
8 | 0.8301 | 0.02961 | 0.0353 | 28.0344
8.5 | 0.805 | 0.03699 | 0.0377 | 21.7626
9 | 0.7726 | 0.0463 | 0.0358 | 16.6868
9.5 | 0.737 | 0.0579 | 0.0292 | 12.7288
10 | 0.7034 | 0.07258 | 0.0185 | 9.6914
10.5 | 0.6769 | 0.09009 | 0.0068 | 7.5136
11 | 0.6622 | 0.10378 | -0.0014 | 6.3808
11.5 | 0.6539 | 0.11675 | -0.0087 | 5.6009
12 | 0.653 | 0.12878 | -0.0152 | 5.0707
12.5 | 0.6573 | 0.14007 | -0.0213 | 4.6927
13 | 0.6664 | 0.15066 | -0.027 | 4.4232
13.5 | 0.6785 | 0.1605 | -0.0321 | 4.2274
14 | 0.6958 | 0.16864 | -0.0358 | 4.1259
14.5 | 0.7116 | 0.17866 | -0.0412 | 3.983
15 | 0.7277 | 0.18879 | -0.0468 | 3.8545
15.5 | 0.7424 | 0.19989 | -0.0539 | 3.714
16 | 0.7637 | 0.20766 | -0.0586 | 3.6776
16.5 | 0.7863 | 0.21529 | -0.0626 | 3.6523
17 | 0.8058 | 0.2249 | -0.0678 | 3.5829
17.5 | 0.824 | 0.23497 | -0.0743 | 3.5068
18 | 0.8449 | 0.24488 | -0.0804 | 3.4503
18.5 | 0.8668 | 0.25333 | -0.0857 | 3.4216
19 | 0.8891 | 0.26104 | -0.0906 | 3.406
19.5 | 0.9111 | 0.26968 | -0.0953 | 3.3784
20 | 0.9315 | 0.27948 | -0.1018 | 3.333

## 49. Re 2M Mach 0.00 (1)
BIGFOIL.COM POLAR EXPORT
NACA64-012
NACA64-012 |  |  |  | Cl Max: | 0.983 | at alpha= | 11 | deg
JavaFoil+Calcfoil stall+Eppler ext transition |  |  |  | L/D Max: | 77.342 | at alpha= | 8 | deg
Re: | 2000000 |  |  | Cd Min: | 0.00561 | at alpha= | -1 | deg
Mach: | 0 |  |  | Cl=0 at alpha= | 0 | deg
|  |  |  | @ Cl=0.1, Cd= | 0.00561
|  |  |  | @ Cl=0.4, Cd= | 0.0079476
|  |  |  | @ Cl=0.6, Cd= | 0.0095926
alpha (deg) | Cl | Cd | Cm | Cl/Cd
-16 | -0.722 | 0.12605 | 0.007 | -5.727
-15.5 | -0.743 | 0.1177 | 0.007 | -6.31
-15 | -0.762 | 0.11182 | 0.007 | -6.816
-14.5 | -0.78 | 0.10496 | 0.007 | -7.429
-14 | -0.796 | 0.09857 | 0.007 | -8.071
-13.5 | -0.809 | 0.09224 | 0.007 | -8.772
-13 | -0.82 | 0.08677 | 0.007 | -9.448
-12.5 | -0.828 | 0.08042 | 0.007 | -10.299
-12 | -0.834 | 0.07442 | 0.007 | -11.207
-11.5 | -0.845 | 0.06427 | 0.008 | -13.145
-11 | -0.983 | 0.01742 | 0.011 | -56.407
-10.5 | -0.982 | 0.0156 | 0.01 | -62.996
-10 | -0.974 | 0.01432 | 0.01 | -68.012
-9.5 | -0.957 | 0.01349 | 0.01 | -70.926
-9 | -0.932 | 0.01276 | 0.009 | -73.061
-8.5 | -0.903 | 0.01213 | 0.009 | -74.468
-8 | -0.869 | 0.01122 | 0.008 | -77.425
-7.5 | -0.831 | 0.01141 | 0.008 | -72.783
-7 | -0.787 | 0.01114 | 0.007 | -70.681
-6.5 | -0.74 | 0.01065 | 0.007 | -69.499
-6 | -0.69 | 0.01024 | 0.006 | -67.397
-5.5 | -0.638 | 0.00985 | 0.006 | -64.772
-5 | -0.584 | 0.00947 | 0.005 | -61.661
-4.5 | -0.528 | 0.00917 | 0.005 | -57.626
-4 | -0.472 | 0.00889 | 0.004 | -53.07
-3.5 | -0.414 | 0.00863 | 0.004 | -47.982
-3 | -0.356 | 0.00574 | 0.003 | -61.971
-2.5 | -0.297 | 0.00568 | 0.003 | -52.316
-2 | -0.238 | 0.00564 | 0.002 | -42.22
-1.5 | -0.179 | 0.00564 | 0.002 | -31.69
-1 | -0.119 | 0.00561 | 0.001 | -21.264
-0.5 | -0.06 | 0.00562 | 0.001 | -10.607
0 | 0 | 0.00561 | 0 | 0
0.5 | 0.06 | 0.00561 | -0.001 | 10.628
1 | 0.119 | 0.00561 | -0.001 | 21.263
1.5 | 0.179 | 0.00564 | -0.002 | 31.692
2 | 0.238 | 0.00564 | -0.002 | 42.223
2.5 | 0.297 | 0.00568 | -0.003 | 52.301
3 | 0.356 | 0.00574 | -0.003 | 61.954
3.5 | 0.414 | 0.00865 | -0.004 | 47.862
4 | 0.472 | 0.00889 | -0.004 | 53.04
4.5 | 0.528 | 0.0092 | -0.005 | 57.414
5 | 0.584 | 0.00948 | -0.005 | 61.559
5.5 | 0.638 | 0.00986 | -0.006 | 64.697
6 | 0.69 | 0.01022 | -0.006 | 67.532
6.5 | 0.74 | 0.01065 | -0.007 | 69.516
7 | 0.787 | 0.01114 | -0.007 | 70.699
7.5 | 0.831 | 0.01143 | -0.008 | 72.702
8 | 0.869 | 0.01124 | -0.008 | 77.342
8.5 | 0.903 | 0.01212 | -0.009 | 74.475
9 | 0.932 | 0.01276 | -0.009 | 73.082
9.5 | 0.957 | 0.01349 | -0.01 | 70.907
10 | 0.974 | 0.01432 | -0.01 | 68.009
10.5 | 0.982 | 0.0156 | -0.01 | 62.995
11 | 0.983 | 0.01742 | -0.011 | 56.423
11.5 | 0.845 | 0.06427 | -0.008 | 13.145
12 | 0.834 | 0.07442 | -0.007 | 11.207
12.5 | 0.828 | 0.08041 | -0.007 | 10.3
13 | 0.82 | 0.08676 | -0.007 | 9.449
13.5 | 0.809 | 0.09224 | -0.007 | 8.772
14 | 0.796 | 0.09857 | -0.007 | 8.071
14.5 | 0.78 | 0.10496 | -0.007 | 7.429
15 | 0.762 | 0.11182 | -0.007 | 6.816
15.5 | 0.743 | 0.1177 | -0.007 | 6.31
16 | 0.722 | 0.12605 | -0.007 | 5.727

## 50. Re 2M Mach 0.00 (2)
BIGFOIL.COM POLAR EXPORT
NACA64-012
NACA64-012 |  |  |  | Cl Max: | 1.3623 | at alpha= | 17 | deg
XFOIL ncrit=9 |  |  |  | L/D Max: | 79.1453 | at alpha= | 8.5 | deg
Re: | 2000000 |  |  | Cd Min: | 0.24414 | at alpha= | 20 | deg
Mach: | 0 |  |  | Cl=0 at alpha= | 0 | deg
|  |  |  | @ Cl=0.1, Cd= | 0.0046545
|  |  |  | @ Cl=0.4, Cd= | 0.0070721
|  |  |  | @ Cl=0.6, Cd= | 0.0087474
alpha (deg) | Cl | Cd | Cm | Cl/Cd
-19 | -1.1496 | 0.12128 | 0.0159 | -9.4789
-18.5 | -1.2594 | 0.08827 | -0.0046 | -14.2676
-18 | -1.3041 | 0.07195 | -0.0144 | -18.1251
-17.5 | -1.3406 | 0.05916 | -0.0209 | -22.6606
-17 | -1.3535 | 0.05108 | -0.024 | -26.4977
-16.5 | -1.3554 | 0.0451 | -0.0256 | -30.0532
-16 | -1.3526 | 0.04008 | -0.0264 | -33.7475
-15.5 | -1.3501 | 0.03542 | -0.0262 | -38.1169
-15 | -1.3384 | 0.03198 | -0.0254 | -41.8512
-14.5 | -1.3513 | 0.02684 | -0.0225 | -50.3465
-14 | -1.3442 | 0.02381 | -0.0194 | -56.4553
-13.5 | -1.3243 | 0.02198 | -0.0163 | -60.2502
-13 | -1.3035 | 0.02046 | -0.0126 | -63.7097
-12.5 | -1.2768 | 0.01935 | -0.009 | -65.9845
-12 | -1.2404 | 0.01823 | -0.0069 | -68.0417
-11.5 | -1.2012 | 0.01712 | -0.0052 | -70.1636
-11 | -1.1571 | 0.01629 | -0.0041 | -71.0313
-10.5 | -1.1193 | 0.01464 | -0.0021 | -76.4549
-10 | -1.0717 | 0.01384 | -0.0014 | -77.435
-9.5 | -1.0224 | 0.01313 | -0.001 | -77.8675
-9 | -0.9693 | 0.01256 | -0.0011 | -77.1736
-8.5 | -0.9259 | 0.0117 | 0.0008 | -79.1368
-8 | -0.8765 | 0.01114 | 0.0016 | -78.6804
-7.5 | -0.8247 | 0.01072 | 0.002 | -76.931
-7 | -0.7731 | 0.01015 | 0.0025 | -76.1675
-6.5 | -0.7205 | 0.00964 | 0.0027 | -74.7407
-6 | -0.6661 | 0.00931 | 0.0027 | -71.5467
-5.5 | -0.6124 | 0.00881 | 0.0028 | -69.5119
-5 | -0.5573 | 0.0085 | 0.0027 | -65.5647
-4.5 | -0.5021 | 0.00814 | 0.0026 | -61.683
-4 | -0.4473 | 0.00769 | 0.0025 | -58.1664
-3.5 | -0.3937 | 0.00699 | 0.0025 | -56.3233
-3 | -0.3415 | 0.00594 | 0.0024 | -57.4916
-2.5 | -0.2881 | 0.00508 | 0.0023 | -56.7126
-2 | -0.231 | 0.0049 | 0.0019 | -47.1429
-1.5 | -0.1736 | 0.00476 | 0.0014 | -36.4706
-1 | -0.116 | 0.00466 | 0.001 | -24.8927
-0.5 | -0.0581 | 0.00464 | 0.0005 | -12.5216
0 | 0 | 0.00463 | 0 | 0
0.5 | 0.058 | 0.00464 | -0.0005 | 12.5
1 | 0.116 | 0.00466 | -0.001 | 24.8927
1.5 | 0.1736 | 0.00476 | -0.0014 | 36.4706
2 | 0.231 | 0.0049 | -0.0019 | 47.1429
2.5 | 0.2881 | 0.00508 | -0.0023 | 56.7126
3 | 0.3415 | 0.00594 | -0.0024 | 57.4916
3.5 | 0.3937 | 0.00699 | -0.0025 | 56.3233
4 | 0.4474 | 0.00769 | -0.0025 | 58.1795
4.5 | 0.5022 | 0.00815 | -0.0026 | 61.6196
5 | 0.5574 | 0.0085 | -0.0027 | 65.5765
5.5 | 0.6125 | 0.00882 | -0.0028 | 69.4444
6 | 0.6662 | 0.0093 | -0.0027 | 71.6344
6.5 | 0.7206 | 0.00964 | -0.0027 | 74.751
7 | 0.7734 | 0.01014 | -0.0025 | 76.2722
7.5 | 0.825 | 0.0107 | -0.0021 | 77.1028
8 | 0.8767 | 0.01114 | -0.0017 | 78.6984
8.5 | 0.926 | 0.0117 | -0.0008 | 79.1453
9 | 0.9696 | 0.01254 | 0.001 | 77.3206
9.5 | 1.023 | 0.01312 | 0.0009 | 77.9726
10 | 1.0722 | 0.01385 | 0.0013 | 77.4152
10.5 | 1.1201 | 0.01464 | 0.002 | 76.5096
11 | 1.1581 | 0.01629 | 0.0039 | 71.0927
11.5 | 1.202 | 0.01716 | 0.005 | 70.0466
12 | 1.243 | 0.01815 | 0.0065 | 68.4848
12.5 | 1.2791 | 0.01933 | 0.0086 | 66.1718
13 | 1.3053 | 0.02054 | 0.0123 | 63.5492
13.5 | 1.3262 | 0.02205 | 0.016 | 60.1451
14 | 1.3465 | 0.02385 | 0.019 | 56.457
14.5 | 1.3542 | 0.02683 | 0.0221 | 50.4734
15 | 1.3392 | 0.03217 | 0.025 | 41.6288
15.5 | 1.3574 | 0.03499 | 0.0257 | 38.7939
16 | 1.3612 | 0.03947 | 0.026 | 34.487
16.5 | 1.3616 | 0.04472 | 0.0253 | 30.4472
17 | 1.3623 | 0.05034 | 0.0239 | 27.062
17.5 | 1.3316 | 0.06087 | 0.0197 | 21.8761
18 | 1.3283 | 0.06851 | 0.0159 | 19.3884
18.5 | 1.2743 | 0.08595 | 0.0057 | 14.8261
19 | 1.1668 | 0.118 | -0.0142 | 9.8881
20 | 0.8367 | 0.24414 | -0.0789 | 3.4271

## 51. Re 2M Mach 0.10 (1)
BIGFOIL.COM POLAR EXPORT
NACA64-012
NACA64-012 |  |  |  | Cl Max: | 0.973 | at alpha= | 10.5 | deg
JavaFoil+Calcfoil stall+Eppler ext transition |  |  |  | L/D Max: | 74.463 | at alpha= | 8 | deg
Re: | 2000000 |  |  | Cd Min: | 0.00561 | at alpha= | 1 | deg
Mach: | 0.1 |  |  | Cl=0 at alpha= | 0 | deg
|  |  |  | @ Cl=0.1, Cd= | 0.0056167
|  |  |  | @ Cl=0.4, Cd= | 0.0078545
|  |  |  | @ Cl=0.6, Cd= | 0.0096294
alpha (deg) | Cl | Cd | Cm | Cl/Cd
-15.5 | -0.705 | 0.12117 | 0.007 | -5.817
-15 | -0.728 | 0.11345 | 0.007 | -6.415
-14.5 | -0.749 | 0.10722 | 0.007 | -6.987
-14 | -0.769 | 0.10053 | 0.007 | -7.645
-13.5 | -0.786 | 0.09402 | 0.007 | -8.357
-13 | -0.8 | 0.08797 | 0.007 | -9.091
-12.5 | -0.811 | 0.0821 | 0.007 | -9.876
-12 | -0.818 | 0.07677 | 0.006 | -10.657
-11.5 | -0.826 | 0.06915 | 0.007 | -11.949
-11 | -0.962 | 0.01931 | 0.011 | -49.849
-10.5 | -0.973 | 0.01604 | 0.01 | -60.69
-10 | -0.968 | 0.01462 | 0.01 | -66.226
-9.5 | -0.953 | 0.01371 | 0.01 | -69.536
-9 | -0.931 | 0.0129 | 0.009 | -72.179
-8.5 | -0.903 | 0.01227 | 0.009 | -73.606
-8 | -0.87 | 0.01167 | 0.008 | -74.54
-7.5 | -0.833 | 0.01133 | 0.008 | -73.505
-7 | -0.79 | 0.01125 | 0.007 | -70.227
-6.5 | -0.743 | 0.01074 | 0.007 | -69.15
-6 | -0.693 | 0.01033 | 0.006 | -67.086
-5.5 | -0.641 | 0.00992 | 0.006 | -64.582
-5 | -0.586 | 0.00954 | 0.005 | -61.439
-4.5 | -0.531 | 0.00924 | 0.005 | -57.46
-4 | -0.474 | 0.00895 | 0.004 | -52.939
-3.5 | -0.416 | 0.00863 | 0.004 | -48.192
-3 | -0.358 | 0.00574 | 0.003 | -62.273
-2.5 | -0.299 | 0.00568 | 0.003 | -52.584
-2 | -0.239 | 0.00564 | 0.002 | -42.428
-1.5 | -0.18 | 0.00564 | 0.002 | -31.855
-1 | -0.12 | 0.00562 | 0.001 | -21.341
-0.5 | -0.06 | 0.00562 | 0.001 | -10.661
0 | 0 | 0.00566 | 0 | 0
0.5 | 0.06 | 0.00563 | -0.001 | 10.642
1 | 0.12 | 0.00561 | -0.001 | 21.379
1.5 | 0.18 | 0.00564 | -0.002 | 31.856
2 | 0.239 | 0.00564 | -0.002 | 42.431
2.5 | 0.299 | 0.00568 | -0.003 | 52.569
3 | 0.358 | 0.00574 | -0.003 | 62.256
3.5 | 0.416 | 0.00866 | -0.004 | 48.065
4 | 0.474 | 0.00895 | -0.004 | 52.978
4.5 | 0.531 | 0.00921 | -0.005 | 57.619
5 | 0.587 | 0.00955 | -0.005 | 61.417
5.5 | 0.641 | 0.00988 | -0.006 | 64.847
6 | 0.693 | 0.01032 | -0.006 | 67.142
6.5 | 0.743 | 0.01074 | -0.007 | 69.167
7 | 0.79 | 0.01125 | -0.007 | 70.245
7.5 | 0.833 | 0.01134 | -0.008 | 73.423
8 | 0.87 | 0.01168 | -0.008 | 74.463
8.5 | 0.903 | 0.01226 | -0.009 | 73.609
9 | 0.931 | 0.0129 | -0.009 | 72.182
9.5 | 0.953 | 0.01371 | -0.01 | 69.528
10 | 0.968 | 0.01462 | -0.01 | 66.224
10.5 | 0.973 | 0.01604 | -0.01 | 60.689
11 | 0.962 | 0.0193 | -0.011 | 49.871
11.5 | 0.826 | 0.06915 | -0.007 | 11.949
12 | 0.819 | 0.07642 | -0.007 | 10.713
12.5 | 0.811 | 0.0821 | -0.007 | 9.877
13 | 0.799 | 0.08831 | -0.007 | 9.053
13.5 | 0.786 | 0.09402 | -0.007 | 8.357
14 | 0.769 | 0.1006 | -0.007 | 7.639
14.5 | 0.749 | 0.10722 | -0.007 | 6.987
15 | 0.728 | 0.11391 | -0.007 | 6.389
15.5 | 0.705 | 0.12117 | -0.007 | 5.817

## 52. Re 2M Mach 0.10 (2)
BIGFOIL.COM POLAR EXPORT
NACA64-012
NACA64-012 |  |  |  | Cl Max: | 1.3327 | at alpha= | 14 | deg
XFOIL ncrit=9 |  |  |  | L/D Max: | 78.3304 | at alpha= | 8 | deg
Re: | 2000000 |  |  | Cd Min: | 0.23157 | at alpha= | 19 | deg
Mach: | 0.1 |  |  | Cl=0 at alpha= | 0 | deg
|  |  |  | @ Cl=0.1, Cd= | 0.0046614
|  |  |  | @ Cl=0.4, Cd= | 0.0071037
|  |  |  | @ Cl=0.6, Cd= | 0.008773
alpha (deg) | Cl | Cd | Cm | Cl/Cd
-19 | -0.8057 | 0.23109 | 0.0706 | -3.4865
-18 | -1.1832 | 0.09776 | 0.0006 | -12.1031
-17.5 | -1.2693 | 0.07261 | -0.0151 | -17.4811
-17 | -1.2977 | 0.06077 | -0.0214 | -21.3543
-16.5 | -1.3109 | 0.05238 | -0.0249 | -25.0267
-16 | -1.3196 | 0.0454 | -0.027 | -29.0661
-15.5 | -1.3264 | 0.03928 | -0.0278 | -33.7678
-15 | -1.3158 | 0.03538 | -0.0275 | -37.1905
-14.5 | -1.3121 | 0.0312 | -0.0264 | -42.0545
-14 | -1.3293 | 0.02577 | -0.0229 | -51.5832
-13.5 | -1.3164 | 0.02321 | -0.0197 | -56.7169
-13 | -1.2971 | 0.02138 | -0.0162 | -60.6688
-12.5 | -1.2729 | 0.0201 | -0.0124 | -63.3284
-12 | -1.2418 | 0.01891 | -0.0093 | -65.669
-11.5 | -1.2048 | 0.01764 | -0.0071 | -68.2993
-11 | -1.162 | 0.01667 | -0.0056 | -69.7061
-10.5 | -1.1235 | 0.01511 | -0.0035 | -74.3547
-10 | -1.0774 | 0.01412 | -0.0025 | -76.3031
-9.5 | -1.0281 | 0.01336 | -0.0019 | -76.9536
-9 | -0.975 | 0.01273 | -0.0018 | -76.5907
-8.5 | -0.9305 | 0.01195 | 0.0001 | -77.8661
-8 | -0.8818 | 0.01125 | 0.0011 | -78.3822
-7.5 | -0.8297 | 0.01081 | 0.0016 | -76.753
-6.5 | -0.7249 | 0.0097 | 0.0025 | -74.732
-6 | -0.6702 | 0.00935 | 0.0025 | -71.6791
-5.5 | -0.6161 | 0.00886 | 0.0027 | -69.5372
-5 | -0.5605 | 0.00855 | 0.0026 | -65.5556
-4.5 | -0.5051 | 0.00817 | 0.0025 | -61.8237
-4 | -0.4498 | 0.00774 | 0.0025 | -58.1137
-3.5 | -0.3958 | 0.00705 | 0.0024 | -56.1418
-3 | -0.3434 | 0.00599 | 0.0024 | -57.3289
-2.5 | -0.2899 | 0.00509 | 0.0023 | -56.9548
-2 | -0.2324 | 0.00491 | 0.0019 | -47.332
-1.5 | -0.1747 | 0.00477 | 0.0014 | -36.6247
-1 | -0.1167 | 0.00467 | 0.001 | -24.9893
-0.5 | -0.0584 | 0.00464 | 0.0005 | -12.5862
0 | 0 | 0.00464 | 0 | 0
0.5 | 0.0584 | 0.00464 | -0.0005 | 12.5862
1 | 0.1167 | 0.00467 | -0.001 | 24.9893
1.5 | 0.1747 | 0.00477 | -0.0014 | 36.6247
2 | 0.2324 | 0.00491 | -0.0019 | 47.332
2.5 | 0.2899 | 0.00509 | -0.0023 | 56.9548
3 | 0.3434 | 0.00599 | -0.0024 | 57.3289
3.5 | 0.3958 | 0.00705 | -0.0024 | 56.1418
4 | 0.4498 | 0.00774 | -0.0025 | 58.1137
4.5 | 0.5052 | 0.00817 | -0.0026 | 61.836
5 | 0.5606 | 0.00856 | -0.0026 | 65.4907
5.5 | 0.6161 | 0.00886 | -0.0027 | 69.5372
6 | 0.6703 | 0.00934 | -0.0025 | 71.7666
6.5 | 0.725 | 0.0097 | -0.0025 | 74.7423
7.5 | 0.8301 | 0.01079 | -0.0017 | 76.9323
8 | 0.882 | 0.01126 | -0.0012 | 78.3304
8.5 | 0.9306 | 0.01197 | -0.0001 | 77.7444
9 | 0.9754 | 0.01271 | 0.0017 | 76.7427
9.5 | 1.0287 | 0.01335 | 0.0018 | 77.0562
10 | 1.0781 | 0.01412 | 0.0024 | 76.3527
10.5 | 1.1248 | 0.01507 | 0.0033 | 74.6384
11 | 1.1631 | 0.01669 | 0.0054 | 69.6884
11.5 | 1.2056 | 0.01769 | 0.0069 | 68.1515
12 | 1.245 | 0.01879 | 0.0088 | 66.2586
12.5 | 1.2761 | 0.02009 | 0.0118 | 63.5192
13 | 1.2984 | 0.02148 | 0.0159 | 60.4469
13.5 | 1.318 | 0.0233 | 0.0194 | 56.5665
14 | 1.3327 | 0.02573 | 0.0224 | 51.7956
14.5 | 1.3155 | 0.03114 | 0.026 | 42.2447
15 | 1.3198 | 0.03527 | 0.0271 | 37.4199
15.5 | 1.3325 | 0.03894 | 0.0274 | 34.2193
16 | 1.3286 | 0.0447 | 0.0268 | 29.7226
16.5 | 1.3168 | 0.05199 | 0.0247 | 25.3279
17 | 1.307 | 0.05984 | 0.0215 | 21.8416
17.5 | 1.2549 | 0.07554 | 0.0129 | 16.6124
18 | 1.2304 | 0.08871 | 0.0049 | 13.8699
18.5 | 0.7937 | 0.22138 | -0.0656 | 3.5852
19 | 0.8067 | 0.23157 | -0.0708 | 3.4836

## 53. Re 2M Mach 0.25 (1)
BIGFOIL.COM POLAR EXPORT
NACA64-012
NACA64-012 |  |  |  | Cl Max: | 0.922 | at alpha= | 9.5 | deg
JavaFoil+Calcfoil stall+Eppler ext transition |  |  |  | L/D Max: | 72.006 | at alpha= | 7.5 | deg
Re: | 2000000 |  |  | Cd Min: | 0.00566 | at alpha= | 0 | deg
Mach: | 0.25 |  |  | Cl=0 at alpha= | 0 | deg
|  |  |  | @ Cl=0.1, Cd= | 0.00566
|  |  |  | @ Cl=0.4, Cd= | 0.0074355
|  |  |  | @ Cl=0.6, Cd= | 0.12144
alpha (deg) | Cl | Cd | Cm | Cl/Cd
-14.5 | -0.473 | 0.11837 | 0.007 | -3.996
-14 | -0.529 | 0.11293 | 0.006 | -4.687
-13.5 | -0.581 | 0.1056 | 0.006 | -5.501
-13 | -0.627 | 0.09869 | 0.006 | -6.356
-12.5 | -0.668 | 0.09123 | 0.006 | -7.322
-12 | -0.703 | 0.08392 | 0.006 | -8.373
-11.5 | -0.73 | 0.07788 | 0.006 | -9.376
-11 | -0.751 | 0.07223 | 0.006 | -10.393
-10.5 | -0.764 | 0.06646 | 0.006 | -11.497
-10 | -0.777 | 0.05831 | 0.006 | -13.323
-9.5 | -0.923 | 0.01504 | 0.01 | -61.368
-9 | -0.915 | 0.01387 | 0.009 | -65.965
-8.5 | -0.897 | 0.01299 | 0.009 | -69.015
-8 | -0.871 | 0.01228 | 0.008 | -70.935
-7.5 | -0.839 | 0.01166 | 0.008 | -71.979
-7 | -0.801 | 0.01129 | 0.007 | -70.977
-6.5 | -0.757 | 0.01117 | 0.007 | -67.829
-6 | -0.708 | 0.01066 | 0.006 | -66.446
-5.5 | -0.656 | 0.01022 | 0.006 | -64.177
-5 | -0.601 | 0.00977 | 0.005 | -61.491
-4.5 | -0.544 | 0.00944 | 0.005 | -57.702
-4 | -0.486 | 0.00912 | 0.004 | -53.315
-3.5 | -0.427 | 0.00878 | 0.004 | -48.635
-3 | -0.367 | 0.00578 | 0.003 | -63.581
-2.5 | -0.307 | 0.0057 | 0.003 | -53.768
-2 | -0.246 | 0.0057 | 0.002 | -43.153
-1.5 | -0.185 | 0.00567 | 0.002 | -32.553
-1 | -0.123 | 0.00567 | 0.001 | -21.737
-0.5 | -0.062 | 0.00568 | 0.001 | -10.848
0 | 0 | 0.00566 | 0 | 0
0.5 | 0.062 | 0.00566 | -0.001 | 10.897
1 | 0.123 | 0.00566 | -0.001 | 21.785
1.5 | 0.185 | 0.00567 | -0.002 | 32.555
2 | 0.246 | 0.0057 | -0.002 | 43.156
2.5 | 0.307 | 0.0057 | -0.003 | 53.771
3 | 0.367 | 0.00578 | -0.003 | 63.564
3.5 | 0.427 | 0.00879 | -0.004 | 48.609
4 | 0.486 | 0.0091 | -0.004 | 53.462
4.5 | 0.545 | 0.00944 | -0.005 | 57.682
5 | 0.601 | 0.00976 | -0.005 | 61.608
5.5 | 0.656 | 0.01021 | -0.006 | 64.231
6 | 0.708 | 0.01063 | -0.006 | 66.641
6.5 | 0.758 | 0.01116 | -0.007 | 67.86
7 | 0.801 | 0.01127 | -0.007 | 71.121
7.5 | 0.839 | 0.01165 | -0.008 | 72.006
8 | 0.871 | 0.0123 | -0.008 | 70.821
8.5 | 0.897 | 0.01302 | -0.009 | 68.894
9 | 0.915 | 0.01388 | -0.009 | 65.887
9.5 | 0.922 | 0.01506 | -0.01 | 61.216
10 | 0.781 | 0.05647 | -0.007 | 13.821
10.5 | 0.764 | 0.0667 | -0.006 | 11.451
11 | 0.751 | 0.07238 | -0.006 | 10.369
11.5 | 0.73 | 0.07769 | -0.006 | 9.4
12 | 0.703 | 0.08397 | -0.006 | 8.369
12.5 | 0.668 | 0.091 | -0.006 | 7.341
13 | 0.627 | 0.09748 | -0.006 | 6.435
13.5 | 0.581 | 0.10554 | -0.006 | 5.505
14 | 0.529 | 0.11136 | -0.006 | 4.753
14.5 | 0.473 | 0.12144 | -0.007 | 3.895

## 54. Re 2M Mach 0.25 (2)
BIGFOIL.COM POLAR EXPORT
NACA64-012
NACA64-012 |  |  |  | Cl Max: | 1.2078 | at alpha= | 13 | deg
XFOIL ncrit=9 |  |  |  | L/D Max: | 75.2678 | at alpha= | 7.5 | deg
Re: | 2000000 |  |  | Cd Min: | 0.21841 | at alpha= | 18 | deg
Mach: | 0.25 |  |  | Cl=0 at alpha= | 0 | deg
|  |  |  | @ Cl=0.1, Cd= | 0.004723
|  |  |  | @ Cl=0.4, Cd= | 0.0071739
|  |  |  | @ Cl=0.6, Cd= | 0.008884
alpha (deg) | Cl | Cd | Cm | Cl/Cd
-18 | -0.7893 | 0.21767 | 0.0642 | -3.6261
-17.5 | -0.7745 | 0.21033 | 0.0598 | -3.6823
-17 | -0.7623 | 0.20091 | 0.0547 | -3.7942
-15.5 | -1.0314 | 0.09496 | -0.0028 | -10.8614
-15 | -1.0762 | 0.07563 | -0.0156 | -14.2298
-14.5 | -1.1126 | 0.06139 | -0.0246 | -18.1235
-14 | -1.1559 | 0.04886 | -0.0308 | -23.6574
-13.5 | -1.1885 | 0.03946 | -0.0331 | -30.1191
-13 | -1.2078 | 0.03261 | -0.0324 | -37.0377
-12.5 | -1.2044 | 0.02846 | -0.0301 | -42.319
-12 | -1.1913 | 0.02546 | -0.027 | -46.791
-11.5 | -1.1831 | 0.0224 | -0.0222 | -52.817
-11 | -1.1651 | 0.02038 | -0.0169 | -57.1688
-10.5 | -1.1334 | 0.01851 | -0.0132 | -61.2318
-10 | -1.0938 | 0.0169 | -0.0105 | -64.7219
-9.5 | -1.0542 | 0.01504 | -0.0078 | -70.0931
-9 | -1.0017 | 0.01402 | -0.0068 | -71.4479
-8.5 | -0.9566 | 0.01318 | -0.0041 | -72.5797
-8 | -0.9087 | 0.01216 | -0.0022 | -74.7286
-7.5 | -0.8567 | 0.01143 | -0.0009 | -74.9519
-7 | -0.8024 | 0.01083 | -0.0001 | -74.0905
-6.5 | -0.7486 | 0.01011 | 0.0008 | -74.0455
-6 | -0.6925 | 0.00962 | 0.0013 | -71.9854
-5.5 | -0.6361 | 0.00915 | 0.0017 | -69.5191
-5 | -0.579 | 0.00873 | 0.0019 | -66.323
-4.5 | -0.5216 | 0.00833 | 0.002 | -62.617
-4 | -0.4638 | 0.00797 | 0.0021 | -58.1932
-3.5 | -0.4076 | 0.00732 | 0.0021 | -55.6831
-3 | -0.3534 | 0.00629 | 0.0022 | -56.1844
-2.5 | -0.2994 | 0.00519 | 0.0022 | -57.6879
-1.5 | -0.1804 | 0.00484 | 0.0014 | -37.2727
-1 | -0.1206 | 0.00474 | 0.001 | -25.443
-0.5 | -0.0604 | 0.00469 | 0.0005 | -12.8785
0 | 0 | 0.00468 | 0 | 0
0.5 | 0.0603 | 0.00469 | -0.0005 | 12.8571
1 | 0.1205 | 0.00474 | -0.001 | 25.4219
1.5 | 0.1804 | 0.00484 | -0.0014 | 37.2727
2.5 | 0.2994 | 0.00519 | -0.0022 | 57.6879
3 | 0.3534 | 0.00629 | -0.0022 | 56.1844
3.5 | 0.4077 | 0.00732 | -0.0021 | 55.6967
4 | 0.4639 | 0.00797 | -0.0021 | 58.2058
4.5 | 0.5217 | 0.00833 | -0.0021 | 62.6291
5 | 0.5791 | 0.00873 | -0.0019 | 66.3345
5.5 | 0.6361 | 0.00915 | -0.0017 | 69.5191
6 | 0.6927 | 0.00962 | -0.0013 | 72.0062
6.5 | 0.7488 | 0.01011 | -0.0009 | 74.0653
7 | 0.8026 | 0.01084 | 0 | 74.0406
7.5 | 0.8573 | 0.01139 | 0.0008 | 75.2678
8 | 0.9086 | 0.01219 | 0.0022 | 74.5365
8.5 | 0.957 | 0.01318 | 0.0041 | 72.61
9 | 1.0023 | 0.014 | 0.0067 | 71.5929
9.5 | 1.0555 | 0.01499 | 0.0076 | 70.4136
10 | 1.0941 | 0.01697 | 0.0104 | 64.4726
10.5 | 1.1358 | 0.01841 | 0.0129 | 61.6947
11 | 1.1665 | 0.02044 | 0.0166 | 57.0695
11.5 | 1.1815 | 0.02268 | 0.0222 | 52.0944
12 | 1.2001 | 0.02495 | 0.0262 | 48.1002
12.5 | 1.2041 | 0.02868 | 0.0299 | 41.984
13 | 1.2078 | 0.03284 | 0.0321 | 36.7783
13.5 | 1.191 | 0.03947 | 0.0328 | 30.1748
14 | 1.161 | 0.04858 | 0.0306 | 23.8987
14.5 | 1.114 | 0.06155 | 0.0241 | 18.0991
15 | 1.075 | 0.07634 | 0.0148 | 14.0817
15.5 | 1.0321 | 0.09541 | 0.0022 | 10.8175
16.5 | 0.7541 | 0.19065 | -0.0495 | 3.9554
17 | 0.7636 | 0.20114 | -0.0549 | 3.7964
18 | 0.79 | 0.21841 | -0.0645 | 3.6171

## 55. Re 2M Mach 0.50 (1)
BIGFOIL.COM POLAR EXPORT
NACA64-012
NACA64-012 |  |  |  | Cl Max: | 1.078 | at alpha= | 20 | deg
JavaFoil+Calcfoil stall+Eppler ext transition |  |  |  | L/D Max: | 63.141 | at alpha= | 5.5 | deg
Re: | 2000000 |  |  | Cd Min: | 0.00584 | at alpha= | 0 | deg
Mach: | 0.5 |  |  | Cl=0 at alpha= | 0 | deg
|  |  |  | @ Cl=0.1, Cd= | 0.0058445
|  |  |  | @ Cl=0.4, Cd= | 0.0087006
|  |  |  | @ Cl=0.6, Cd= | 0.075583
alpha (deg) | Cl | Cd | Cm | Cl/Cd
-20 | -1.078 | 0.17774 | 0.013 | -6.064
-19.5 | -1.052 | 0.17347 | 0.013 | -6.064
-19 | -1.026 | 0.1685 | 0.012 | -6.09
-18.5 | -0.999 | 0.16278 | 0.012 | -6.135
-18 | -0.973 | 0.15827 | 0.011 | -6.146
-17.5 | -0.945 | 0.15421 | 0.011 | -6.129
-17 | -0.919 | 0.1495 | 0.011 | -6.148
-16.5 | -0.893 | 0.14572 | 0.01 | -6.125
-16 | -0.866 | 0.13815 | 0.01 | -6.267
-15.5 | -0.839 | 0.13195 | 0.01 | -6.362
-15 | -0.812 | 0.13114 | 0.009 | -6.192
-14.5 | -0.786 | 0.12592 | 0.009 | -6.24
-14 | -0.758 | 0.11915 | 0.008 | -6.364
-13.5 | -0.732 | 0.11369 | 0.008 | -6.437
-13 | -0.704 | 0.11003 | 0.007 | -6.403
-12.5 | -0.678 | 0.10478 | 0.007 | -6.47
-12 | -0.651 | 0.10097 | 0.007 | -6.451
-11.5 | -0.624 | 0.0822 | 0.006 | -7.591
-11 | -0.597 | 0.07379 | 0.006 | -8.094
-10.5 | -0.57 | 0.07962 | 0.006 | -7.161
-10 | -0.543 | 0.06842 | 0.005 | -7.941
-9.5 | -0.516 | 0.07489 | 0.005 | -6.891
-9 | -0.489 | 0.0617 | 0.005 | -7.928
-8.5 | -0.462 | 0.05971 | 0.004 | -7.741
-8 | -0.435 | 0.05512 | 0.004 | -7.894
-7.5 | -0.408 | 0.05191 | 0.004 | -7.863
-7 | -0.599 | 0.04772 | 0.004 | -12.546
-6.5 | -0.763 | 0.01288 | 0.008 | -59.232
-6 | -0.745 | 0.01192 | 0.007 | -62.538
-5.5 | -0.707 | 0.01118 | 0.007 | -63.225
-5 | -0.658 | 0.0107 | 0.006 | -61.532
-4.5 | -0.602 | 0.01052 | 0.005 | -57.174
-4 | -0.54 | 0.01 | 0.005 | -54.003
-3.5 | -0.476 | 0.00955 | 0.004 | -49.816
-3 | -0.41 | 0.00913 | 0.004 | -44.877
-2.5 | -0.342 | 0.00593 | 0.003 | -57.754
-2 | -0.275 | 0.0059 | 0.002 | -46.561
-1.5 | -0.206 | 0.00586 | 0.002 | -35.172
-1 | -0.138 | 0.00585 | 0.001 | -23.543
-0.5 | -0.069 | 0.00586 | 0.001 | -11.759
0 | 0 | 0.00584 | 0 | 0
0.5 | 0.069 | 0.00584 | -0.001 | 11.801
1 | 0.138 | 0.00585 | -0.001 | 23.549
1.5 | 0.206 | 0.00587 | -0.002 | 35.135
2 | 0.275 | 0.00589 | -0.002 | 46.596
2.5 | 0.342 | 0.00592 | -0.003 | 57.833
3 | 0.41 | 0.00918 | -0.004 | 44.597
3.5 | 0.476 | 0.00956 | -0.004 | 49.762
4 | 0.54 | 0.00998 | -0.005 | 54.141
4.5 | 0.602 | 0.01052 | -0.005 | 57.221
5 | 0.658 | 0.01069 | -0.006 | 61.602
5.5 | 0.707 | 0.0112 | -0.007 | 63.141
6 | 0.745 | 0.01192 | -0.007 | 62.515
6.5 | 0.763 | 0.01279 | -0.008 | 59.633
7 | 0.599 | 0.04773 | -0.004 | 12.545
7.5 | 0.408 | 0.0518 | -0.004 | 7.879
8 | 0.435 | 0.05464 | -0.004 | 7.961
8.5 | 0.462 | 0.06043 | -0.004 | 7.648
9 | 0.489 | 0.06125 | -0.005 | 7.986
9.5 | 0.516 | 0.0749 | -0.005 | 6.89
10 | 0.543 | 0.06771 | -0.005 | 8.023
10.5 | 0.57 | 0.07992 | -0.006 | 7.133
11 | 0.597 | 0.0746 | -0.006 | 8.008
11.5 | 0.624 | 0.08345 | -0.006 | 7.478
12 | 0.651 | 0.10149 | -0.007 | 6.418
12.5 | 0.678 | 0.10744 | -0.007 | 6.31
13 | 0.704 | 0.11002 | -0.007 | 6.403
13.5 | 0.732 | 0.11327 | -0.008 | 6.46
14 | 0.758 | 0.11872 | -0.008 | 6.387
14.5 | 0.786 | 0.12543 | -0.009 | 6.264
15 | 0.812 | 0.13114 | -0.009 | 6.192
15.5 | 0.839 | 0.13195 | -0.01 | 6.362
16 | 0.866 | 0.13849 | -0.01 | 6.251
16.5 | 0.893 | 0.14628 | -0.01 | 6.101
17 | 0.919 | 0.14693 | -0.011 | 6.257
17.5 | 0.945 | 0.15135 | -0.011 | 6.245
18 | 0.973 | 0.15827 | -0.011 | 6.147
18.5 | 0.999 | 0.16274 | -0.012 | 6.137
19 | 1.026 | 0.1685 | -0.012 | 6.09
19.5 | 1.052 | 0.17321 | -0.013 | 6.073
20 | 1.078 | 0.17743 | -0.013 | 6.074

## 56. Re 2M Mach 0.50 (2)
BIGFOIL.COM POLAR EXPORT
NACA64-012
NACA64-012 |  |  |  | Cl Max: | 0.9341 | at alpha= | 20 | deg
XFOIL ncrit=9 |  |  |  | L/D Max: | 66.8773 | at alpha= | 5.5 | deg
Re: | 2000000 |  |  | Cd Min: | 0.27923 | at alpha= | 20 | deg
Mach: | 0.5 |  |  | Cl=0 at alpha= | 0 | deg
|  |  |  | @ Cl=0.1, Cd= | 0.0049635
|  |  |  | @ Cl=0.4, Cd= | 0.0074877
|  |  |  | @ Cl=0.6, Cd= | 0.0092973
alpha (deg) | Cl | Cd | Cm | Cl/Cd
-20 | -0.9332 | 0.27846 | 0.1025 | -3.3513
-19.5 | -0.9111 | 0.27066 | 0.0971 | -3.3662
-19 | -0.8892 | 0.26088 | 0.0913 | -3.4085
-18.5 | -0.8684 | 0.25137 | 0.0856 | -3.4547
-18 | -0.8478 | 0.24182 | 0.0799 | -3.5059
-17.5 | -0.8273 | 0.23255 | 0.0745 | -3.5575
-17 | -0.8062 | 0.22451 | 0.0696 | -3.5909
-16.5 | -0.7874 | 0.21451 | 0.0641 | -3.6707
-16 | -0.769 | 0.2046 | 0.0584 | -3.7586
-15.5 | -0.7521 | 0.19489 | 0.0529 | -3.8591
-15 | -0.7326 | 0.18653 | 0.0479 | -3.9275
-14.5 | -0.7165 | 0.17685 | 0.0425 | -4.0515
-14 | -0.7017 | 0.16696 | 0.037 | -4.2028
-13.5 | -0.6908 | 0.15624 | 0.0311 | -4.4214
-13 | -0.6834 | 0.1449 | 0.025 | -4.7164
-12.5 | -0.6842 | 0.13198 | 0.018 | -5.1841
-12 | -0.6871 | 0.11963 | 0.0109 | -5.7435
-11.5 | -0.694 | 0.10719 | 0.0035 | -6.4745
-11 | -0.7043 | 0.09459 | -0.0042 | -7.4458
-10.5 | -0.7239 | 0.0797 | -0.0138 | -9.0828
-10 | -0.7562 | 0.0627 | -0.0263 | -12.0606
-9.5 | -0.7885 | 0.05055 | -0.0345 | -15.5984
-9 | -0.822 | 0.04069 | -0.0385 | -20.2015
-8.5 | -0.8528 | 0.03252 | -0.0384 | -26.2239
-8 | -0.8809 | 0.0261 | -0.0327 | -33.751
-7 | -0.8689 | 0.01626 | -0.0177 | -53.4379
-6.5 | -0.8271 | 0.0137 | -0.0123 | -60.3723
-6 | -0.7761 | 0.01202 | -0.0081 | -64.5674
-5.5 | -0.7193 | 0.01075 | -0.005 | -66.9116
-5 | -0.6562 | 0.00996 | -0.003 | -65.8835
-4.5 | -0.5924 | 0.00921 | -0.0014 | -64.3214
-4 | -0.5265 | 0.00868 | -0.0004 | -60.6567
-3.5 | -0.4602 | 0.00822 | 0.0003 | -55.9854
-3 | -0.3968 | 0.00745 | 0.0009 | -53.2617
-2.5 | -0.3398 | 0.00584 | 0.0017 | -58.1849
-2 | -0.2747 | 0.00524 | 0.0017 | -52.4237
-1.5 | -0.2063 | 0.00508 | 0.0014 | -40.6102
-1 | -0.1378 | 0.00498 | 0.0011 | -27.6707
-0.5 | -0.069 | 0.00495 | 0.0006 | -13.9394
0.5 | 0.069 | 0.00495 | -0.0006 | 13.9394
1 | 0.1378 | 0.00498 | -0.001 | 27.6707
1.5 | 0.2063 | 0.00508 | -0.0014 | 40.6102
2 | 0.2747 | 0.00524 | -0.0017 | 52.4237
2.5 | 0.3398 | 0.00584 | -0.0017 | 58.1849
3 | 0.3969 | 0.00745 | -0.0009 | 53.2752
3.5 | 0.4603 | 0.00822 | -0.0003 | 55.9976
4 | 0.5267 | 0.00868 | 0.0004 | 60.6797
4.5 | 0.5926 | 0.00921 | 0.0014 | 64.3431
5 | 0.6562 | 0.00996 | 0.003 | 65.8835
5.5 | 0.7196 | 0.01076 | 0.005 | 66.8773
6 | 0.7766 | 0.01203 | 0.0081 | 64.5553
6.5 | 0.8272 | 0.01375 | 0.0123 | 60.16
7 | 0.8702 | 0.01619 | 0.0175 | 53.7492
8 | 0.881 | 0.02615 | 0.0326 | 33.6902
8.5 | 0.8526 | 0.03266 | 0.0382 | 26.1053
9 | 0.8228 | 0.04074 | 0.0383 | 20.1964
9.5 | 0.7913 | 0.05039 | 0.0344 | 15.7035
10 | 0.7587 | 0.06253 | 0.0263 | 12.1334
10.5 | 0.7293 | 0.0788 | 0.0142 | 9.2551
11 | 0.7008 | 0.09561 | 0.0033 | 7.3298
11.5 | 0.6931 | 0.10769 | -0.004 | 6.4361
12 | 0.6912 | 0.11899 | -0.0108 | 5.8089
12.5 | 0.6844 | 0.13231 | -0.0183 | 5.1727
13 | 0.6846 | 0.14499 | -0.0252 | 4.7217
13.5 | 0.6919 | 0.15636 | -0.0314 | 4.425
14 | 0.7029 | 0.16709 | -0.0372 | 4.2067
14.5 | 0.7177 | 0.17693 | -0.0427 | 4.0564
15 | 0.7348 | 0.18617 | -0.0479 | 3.9469
15.5 | 0.7528 | 0.19527 | -0.0532 | 3.8552
16 | 0.7699 | 0.20517 | -0.0588 | 3.7525
16.5 | 0.7865 | 0.21653 | -0.0648 | 3.6323
17 | 0.8076 | 0.22453 | -0.0698 | 3.5968
17.5 | 0.8285 | 0.23271 | -0.0746 | 3.5602
18 | 0.8487 | 0.24229 | -0.0801 | 3.5028
18.5 | 0.8693 | 0.25187 | -0.0858 | 3.4514
19 | 0.8902 | 0.26129 | -0.0915 | 3.4069
19.5 | 0.9119 | 0.2712 | -0.0973 | 3.3625
20 | 0.9341 | 0.27923 | -0.1027 | 3.3453

## 57. Re 3M Mach 0.00 (1)
BIGFOIL.COM POLAR EXPORT
NACA64-012
NACA64-012 |  |  |  | Cl Max: | 0.994 | at alpha= | 11 | deg
JavaFoil+Calcfoil stall+Eppler ext transition |  |  |  | L/D Max: | 81.149 | at alpha= | 8.5 | deg
Re: | 3000000 |  |  | Cd Min: | 0.00531 | at alpha= | 0 | deg
Mach: | 0 |  |  | Cl=0 at alpha= | 0 | deg
|  |  |  | @ Cl=0.1, Cd= | 0.0053268
|  |  |  | @ Cl=0.4, Cd= | 0.0075383
|  |  |  | @ Cl=0.6, Cd= | 0.0090448
alpha (deg) | Cl | Cd | Cm | Cl/Cd
-16 | -0.723 | 0.12095 | 0.008 | -5.979
-15.5 | -0.744 | 0.11347 | 0.008 | -6.559
-15 | -0.764 | 0.10702 | 0.008 | -7.139
-14.5 | -0.782 | 0.10095 | 0.007 | -7.746
-14 | -0.798 | 0.09493 | 0.007 | -8.409
-13.5 | -0.813 | 0.08828 | 0.007 | -9.21
-13 | -0.825 | 0.08173 | 0.008 | -10.1
-12.5 | -0.842 | 0.07147 | 0.008 | -11.777
-12 | -0.962 | 0.02319 | 0.011 | -41.485
-11.5 | -0.988 | 0.01739 | 0.011 | -56.819
-11 | -0.994 | 0.01525 | 0.011 | -65.223
-10.5 | -0.989 | 0.01418 | 0.011 | -69.776
-10 | -0.979 | 0.01319 | 0.01 | -74.208
-9.5 | -0.961 | 0.01246 | 0.01 | -77.105
-9 | -0.936 | 0.01186 | 0.009 | -78.909
-8.5 | -0.906 | 0.01117 | 0.009 | -81.158
-8 | -0.872 | 0.01132 | 0.008 | -76.963
-7.5 | -0.831 | 0.01092 | 0.008 | -76.157
-7 | -0.787 | 0.01043 | 0.007 | -75.453
-6.5 | -0.74 | 0.00995 | 0.007 | -74.395
-6 | -0.69 | 0.00959 | 0.006 | -71.999
-5.5 | -0.638 | 0.00928 | 0.006 | -68.719
-5 | -0.584 | 0.00897 | 0.005 | -65.1
-4.5 | -0.528 | 0.00869 | 0.005 | -60.793
-4 | -0.472 | 0.00845 | 0.004 | -55.826
-3.5 | -0.414 | 0.0082 | 0.004 | -50.521
-3 | -0.356 | 0.00549 | 0.003 | -64.8
-2.5 | -0.297 | 0.00544 | 0.003 | -54.622
-2 | -0.238 | 0.00542 | 0.002 | -43.879
-1.5 | -0.179 | 0.0054 | 0.002 | -33.101
-1 | -0.119 | 0.00534 | 0.001 | -22.339
-0.5 | -0.06 | 0.00532 | 0.001 | -11.214
0 | 0 | 0.00531 | 0 | 0
0.5 | 0.06 | 0.00532 | -0.001 | 11.207
1 | 0.119 | 0.00533 | -0.001 | 22.386
1.5 | 0.179 | 0.0054 | -0.002 | 33.101
2 | 0.238 | 0.00542 | -0.002 | 43.881
2.5 | 0.297 | 0.00544 | -0.003 | 54.623
3 | 0.356 | 0.00549 | -0.003 | 64.803
3.5 | 0.414 | 0.00819 | -0.004 | 50.539
4 | 0.472 | 0.00843 | -0.004 | 55.976
4.5 | 0.528 | 0.00866 | -0.005 | 60.994
5 | 0.584 | 0.00895 | -0.005 | 65.204
5.5 | 0.638 | 0.00927 | -0.006 | 68.85
6 | 0.69 | 0.00959 | -0.006 | 71.988
6.5 | 0.74 | 0.00995 | -0.007 | 74.418
7 | 0.787 | 0.01043 | -0.007 | 75.471
7.5 | 0.831 | 0.01093 | -0.008 | 76.107
8 | 0.872 | 0.01133 | -0.008 | 76.898
8.5 | 0.906 | 0.01117 | -0.009 | 81.149
9 | 0.936 | 0.01186 | -0.009 | 78.917
9.5 | 0.961 | 0.01246 | -0.01 | 77.105
10 | 0.979 | 0.01319 | -0.01 | 74.211
10.5 | 0.989 | 0.01418 | -0.011 | 69.79
11 | 0.994 | 0.01525 | -0.011 | 65.225
11.5 | 0.988 | 0.01739 | -0.011 | 56.818
12 | 0.962 | 0.02319 | -0.011 | 41.482
12.5 | 0.842 | 0.07146 | -0.008 | 11.777
13 | 0.825 | 0.08172 | -0.008 | 10.101
13.5 | 0.813 | 0.08828 | -0.007 | 9.21
14 | 0.798 | 0.09493 | -0.007 | 8.409
14.5 | 0.782 | 0.10095 | -0.007 | 7.746
15 | 0.764 | 0.10702 | -0.008 | 7.139
15.5 | 0.744 | 0.11347 | -0.008 | 6.559
16 | 0.723 | 0.12095 | -0.008 | 5.979

## 58. Re 3M Mach 0.00 (2)
BIGFOIL.COM POLAR EXPORT
NACA64-012
NACA64-012 |  |  |  | Cl Max: | 1.4375 | at alpha= | 15.2506 | deg
Wind Tunnel (NACA-TR-824) |  |  |  | L/D Max: | 83.3912 | at alpha= | 8.2555 | deg
Re: | 3000000 |  |  | Cd Min: | 0.0050283 | at alpha= | 2.1214 | deg
Mach: | 0 |  |  | Cl=0 at alpha= | -0.088322 | deg
|  |  |  | @ Cl=0.1, Cd= | 0.0051054
|  |  |  | @ Cl=0.4, Cd= | 0.0073946
|  |  |  | @ Cl=0.6, Cd= | 0.0088449
alpha (deg) | Cl | Cd | Cm | Cl/Cd
-13.8694 | -0.66964
-12.1154 | -1.2369 | 0.014109 |  | -87.6656
-9.9364 | -1.0705 | 0.014098 |  | -75.9337
-8.0466 | -0.91745 | 0.012438 |  | -73.7622
-5.8397 | -0.64788 | 0.009714 |  | -66.6956
-4.6562 | -0.51638 | 0.0088168 | 0.0030964 | -58.5675
-3.7606 | -0.42104 | 0.0081133 | 0.0022124 | -51.8956
-2.9292 | -0.32409 | 0.0075082 | 0.001559 | -43.1653
-2.4179 | -0.25674 | 0.0056026 | 0.0011597 | -45.8252
-1.6814 | -0.21723 | 0.0051395 | 0.00054485 | -42.2657
-0.81921 | -0.079289 | 0.0051325 | -0.00061972 | -15.4485
1.1948 | 0.1392 | 0.0050964 | -0.0030447 | 27.3126
2.1214 | 0.25251 | 0.005095 | -0.0040648 | 49.5598
2.9212 | 0.30511 | 0.0059064 | -0.005747 | 51.6568
3.2081 | 0.36419 | 0.0071059 | -0.0063651 | 51.252
4.0064 | 0.4791 | 0.0079555 | -0.0080844 | 60.2229
6.4353 | 0.70734 | 0.009532 | -0.0092552 | 74.2066
8.2555 | 0.92398 | 0.01108 | -0.012832 | 83.3912
10.5554 | 1.1291 | 0.015114 | -0.010297 | 74.7063
11.1937 | 1.2111 | 0.017007 | -0.011143 | 71.2153
12.3115 | 1.303 | 0.019521 | -0.010191 | 66.7475
13.2057 | 1.3752 | 0.023235 | -0.013157 | 59.1849
14.388 | 1.4129 | 0.025653 | -0.016976 | 55.0772
15.2506 | 1.4375 | 0.025653 | -0.10911 | 56.0361
16.3158 | 0.73607 |  | -0.11202
17.3377 | 0.74271 |  | -0.11908
18.455 | 0.74444

## 59. Re 3M Mach 0.00 (3)
BIGFOIL.COM POLAR EXPORT
NACA64-012
NACA64-012 |  |  |  | Cl Max: | 1.5058 | at alpha= | 17 | deg
XFOIL ncrit=9 |  |  |  | L/D Max: | 89.8359 | at alpha= | 9.5 | deg
Re: | 3000000 |  |  | Cd Min: | 0.09658 | at alpha= | -20 | deg
Mach: | 0 |  |  | Cl=0 at alpha= | 0 | deg
|  |  |  | @ Cl=0.1, Cd= | 0.0043307
|  |  |  | @ Cl=0.4, Cd= | 0.0068268
|  |  |  | @ Cl=0.6, Cd= | 0.0080835
alpha (deg) | Cl | Cd | Cm | Cl/Cd
-20 | -1.3497 | 0.09658 | -0.0002 | -13.9749
-19.5 | -1.4061 | 0.07781 | -0.0117 | -18.0709
-19 | -1.4469 | 0.06397 | -0.0191 | -22.6184
-18.5 | -1.48 | 0.0529 | -0.0238 | -27.9773
-18 | -1.4934 | 0.04548 | -0.026 | -32.8364
-17.5 | -1.5049 | 0.03902 | -0.0268 | -38.5674
-17 | -1.5009 | 0.03463 | -0.0265 | -43.341
-16.5 | -1.4941 | 0.03083 | -0.0256 | -48.4625
-16 | -1.4788 | 0.02803 | -0.0242 | -52.7578
-15.5 | -1.4626 | 0.02552 | -0.0223 | -57.3119
-15 | -1.4431 | 0.02345 | -0.02 | -61.5394
-14.5 | -1.4257 | 0.02147 | -0.0169 | -66.4043
-14 | -1.4023 | 0.02009 | -0.0137 | -69.8009
-13.5 | -1.3791 | 0.01894 | -0.0097 | -72.8141
-13 | -1.3474 | 0.01789 | -0.0068 | -75.3158
-12.5 | -1.3152 | 0.01634 | -0.0041 | -80.4896
-12 | -1.2749 | 0.01525 | -0.0025 | -83.6
-11.5 | -1.2308 | 0.01437 | -0.0013 | -85.6507
-11 | -1.184 | 0.01362 | -0.0005 | -86.931
-10.5 | -1.1359 | 0.01291 | 0.0002 | -87.9861
-10 | -1.0817 | 0.01239 | -0.0002 | -87.3043
-9.5 | -1.04 | 0.01158 | 0.002 | -89.81
-9 | -0.9906 | 0.01106 | 0.0027 | -89.566
-8.5 | -0.9392 | 0.01059 | 0.0031 | -88.6874
-8 | -0.8865 | 0.0102 | 0.0034 | -86.9118
-7.5 | -0.8347 | 0.0096 | 0.0037 | -86.9479
-7 | -0.781 | 0.00923 | 0.0038 | -84.6154
-6.5 | -0.7265 | 0.00889 | 0.0037 | -81.721
-6 | -0.6722 | 0.00846 | 0.0037 | -79.4563
-5.5 | -0.6168 | 0.00819 | 0.0036 | -75.3114
-5 | -0.5615 | 0.00783 | 0.0034 | -71.7114
-4.5 | -0.5056 | 0.00755 | 0.0032 | -66.9669
-4 | -0.4497 | 0.00725 | 0.003 | -62.0276
-3.5 | -0.3945 | 0.00678 | 0.0027 | -58.1858
-3 | -0.34 | 0.00612 | 0.0025 | -55.5556
-2.5 | -0.2869 | 0.00515 | 0.0024 | -55.7087
-2 | -0.2313 | 0.00464 | 0.002 | -49.8491
-1 | -0.1161 | 0.00435 | 0.001 | -26.6897
-0.5 | -0.0581 | 0.00428 | 0.0005 | -13.5748
0 | 0 | 0.00425 | 0 | 0
0.5 | 0.058 | 0.00428 | -0.0005 | 13.5514
1 | 0.116 | 0.00435 | -0.001 | 26.6667
2 | 0.2313 | 0.00464 | -0.002 | 49.8491
2.5 | 0.2869 | 0.00515 | -0.0024 | 55.7087
3 | 0.34 | 0.00612 | -0.0025 | 55.5556
3.5 | 0.3945 | 0.00678 | -0.0028 | 58.1858
4 | 0.4497 | 0.00725 | -0.003 | 62.0276
4.5 | 0.5057 | 0.00756 | -0.0032 | 66.8915
5 | 0.5616 | 0.00784 | -0.0034 | 71.6327
5.5 | 0.6168 | 0.00819 | -0.0036 | 75.3114
6 | 0.6723 | 0.00846 | -0.0038 | 79.4681
6.5 | 0.7266 | 0.00889 | -0.0038 | 81.7323
7 | 0.7811 | 0.00923 | -0.0038 | 84.6262
7.5 | 0.8349 | 0.0096 | -0.0038 | 86.9688
8 | 0.8866 | 0.0102 | -0.0034 | 86.9216
8.5 | 0.9394 | 0.01059 | -0.0032 | 88.7063
9 | 0.9908 | 0.01105 | -0.0028 | 89.6652
9.5 | 1.0403 | 0.01158 | -0.002 | 89.8359
10 | 1.0822 | 0.01238 | 0.0002 | 87.4152
10.5 | 1.1367 | 0.01292 | -0.0004 | 87.9799
11 | 1.1851 | 0.01362 | 0.0003 | 87.0117
11.5 | 1.2319 | 0.01439 | 0.0011 | 85.6081
12 | 1.2768 | 0.01523 | 0.0021 | 83.8345
12.5 | 1.3163 | 0.01641 | 0.0039 | 80.2133
13 | 1.349 | 0.01794 | 0.0065 | 75.1951
13.5 | 1.3818 | 0.01899 | 0.0092 | 72.7646
14 | 1.4047 | 0.02013 | 0.0133 | 69.7814
14.5 | 1.4274 | 0.02153 | 0.0166 | 66.2982
15 | 1.4481 | 0.02327 | 0.0194 | 62.2303
15.5 | 1.467 | 0.02536 | 0.0218 | 57.847
16 | 1.4838 | 0.02781 | 0.0237 | 53.3549
16.5 | 1.496 | 0.03086 | 0.0253 | 48.477
17 | 1.5058 | 0.03438 | 0.0262 | 43.7987
17.5 | 1.505 | 0.03925 | 0.0265 | 38.3439
18 | 1.5033 | 0.04461 | 0.0258 | 33.6987
18.5 | 1.4798 | 0.0532 | 0.0234 | 27.8158
19 | 1.453 | 0.06338 | 0.0191 | 22.9252
19.5 | 1.3984 | 0.07952 | 0.0103 | 17.5855
20 | 1.3569 | 0.09557 | 0.0006 | 14.198

## 60. Re 3M Mach 0.10 (1)
BIGFOIL.COM POLAR EXPORT
NACA64-012
NACA64-012 |  |  |  | Cl Max: | 0.983 | at alpha= | 11 | deg
JavaFoil+Calcfoil stall+Eppler ext transition |  |  |  | L/D Max: | 81.72 | at alpha= | 8.5 | deg
Re: | 3000000 |  |  | Cd Min: | 0.00532 | at alpha= | -0.5 | deg
Mach: | 0.1 |  |  | Cl=0 at alpha= | 0 | deg
|  |  |  | @ Cl=0.1, Cd= | 0.0053267
|  |  |  | @ Cl=0.4, Cd= | 0.0074524
|  |  |  | @ Cl=0.6, Cd= | 0.009037
alpha (deg) | Cl | Cd | Cm | Cl/Cd
-16 | -0.681 | 0.12396 | 0.008 | -5.496
-15.5 | -0.706 | 0.11575 | 0.007 | -6.099
-15 | -0.729 | 0.10915 | 0.007 | -6.681
-14.5 | -0.751 | 0.10286 | 0.007 | -7.298
-14 | -0.771 | 0.09675 | 0.007 | -7.964
-13.5 | -0.788 | 0.09026 | 0.007 | -8.733
-13 | -0.804 | 0.08359 | 0.007 | -9.617
-12.5 | -0.818 | 0.07663 | 0.008 | -10.673
-12 | -0.851 | 0.05782 | 0.009 | -14.726
-11.5 | -0.968 | 0.01898 | 0.011 | -50.976
-11 | -0.983 | 0.01576 | 0.011 | -62.328
-10.5 | -0.982 | 0.01445 | 0.011 | -67.919
-10 | -0.974 | 0.01342 | 0.01 | -72.57
-9.5 | -0.958 | 0.01265 | 0.01 | -75.748
-9 | -0.935 | 0.01198 | 0.009 | -77.999
-8.5 | -0.906 | 0.0111 | 0.009 | -81.659
-8 | -0.873 | 0.01124 | 0.008 | -77.617
-7.5 | -0.833 | 0.01103 | 0.008 | -75.59
-7 | -0.79 | 0.01047 | 0.007 | -75.43
-6.5 | -0.743 | 0.01003 | 0.007 | -74.048
-6 | -0.693 | 0.00967 | 0.006 | -71.678
-5.5 | -0.641 | 0.0093 | 0.006 | -68.897
-5 | -0.586 | 0.00898 | 0.005 | -65.309
-4.5 | -0.531 | 0.0087 | 0.005 | -61.009
-4 | -0.474 | 0.00846 | 0.004 | -56.045
-3.5 | -0.416 | 0.0082 | 0.004 | -50.736
-3 | -0.358 | 0.00549 | 0.003 | -65.094
-2.5 | -0.299 | 0.00546 | 0.003 | -54.651
-2 | -0.239 | 0.00542 | 0.002 | -44.099
-1.5 | -0.18 | 0.0054 | 0.002 | -33.268
-1 | -0.12 | 0.00534 | 0.001 | -22.462
-0.5 | -0.06 | 0.00532 | 0.001 | -11.274
0 | 0 | 0.00536 | 0 | 0
0.5 | 0.06 | 0.00532 | -0.001 | 11.268
1 | 0.12 | 0.00533 | -0.001 | 22.508
1.5 | 0.18 | 0.0054 | -0.002 | 33.269
2 | 0.239 | 0.00542 | -0.002 | 44.101
2.5 | 0.299 | 0.00546 | -0.003 | 54.652
3 | 0.358 | 0.00549 | -0.003 | 65.097
3.5 | 0.416 | 0.0082 | -0.004 | 50.759
4 | 0.474 | 0.00843 | -0.004 | 56.201
4.5 | 0.531 | 0.00872 | -0.005 | 60.889
5 | 0.587 | 0.00896 | -0.005 | 65.425
5.5 | 0.641 | 0.00928 | -0.006 | 69.033
6 | 0.693 | 0.00968 | -0.006 | 71.581
6.5 | 0.743 | 0.01003 | -0.007 | 74.064
7 | 0.79 | 0.01047 | -0.007 | 75.448
7.5 | 0.834 | 0.01104 | -0.008 | 75.541
8 | 0.873 | 0.01125 | -0.008 | 77.552
8.5 | 0.906 | 0.01109 | -0.009 | 81.72
9 | 0.935 | 0.01198 | -0.009 | 78.003
9.5 | 0.958 | 0.01265 | -0.01 | 75.749
10 | 0.974 | 0.01342 | -0.01 | 72.571
10.5 | 0.982 | 0.01445 | -0.011 | 67.934
11 | 0.983 | 0.01577 | -0.011 | 62.327
11.5 | 0.968 | 0.01898 | -0.011 | 50.974
12 | 0.846 | 0.06072 | -0.009 | 13.926
12.5 | 0.818 | 0.07663 | -0.008 | 10.674
13 | 0.804 | 0.08411 | -0.007 | 9.554
13.5 | 0.788 | 0.09026 | -0.007 | 8.733
14 | 0.771 | 0.09681 | -0.007 | 7.959
14.5 | 0.751 | 0.10286 | -0.007 | 7.298
15 | 0.729 | 0.10969 | -0.007 | 6.646
15.5 | 0.706 | 0.11575 | -0.007 | 6.099
16 | 0.681 | 0.12361 | -0.008 | 5.512

## 61. Re 3M Mach 0.10 (2)
BIGFOIL.COM POLAR EXPORT
NACA64-012
NACA64-012 |  |  |  | Cl Max: | 1.4764 | at alpha= | 17 | deg
XFOIL ncrit=9 |  |  |  | L/D Max: | 89.0446 | at alpha= | 9 | deg
Re: | 3000000 |  |  | Cd Min: | 0.13687 | at alpha= | -20 | deg
Mach: | 0.1 |  |  | Cl=0 at alpha= | 0 | deg
|  |  |  | @ Cl=0.1, Cd= | 0.0043371
|  |  |  | @ Cl=0.4, Cd= | 0.006837
|  |  |  | @ Cl=0.6, Cd= | 0.0080866
alpha (deg) | Cl | Cd | Cm | Cl/Cd
-20 | -1.1787 | 0.13687 | 0.0242 | -8.6118
-19.5 | -1.3027 | 0.10078 | 0.0013 | -12.9262
-19 | -1.3601 | 0.08112 | -0.011 | -16.7665
-18.5 | -1.4129 | 0.06491 | -0.0203 | -21.7671
-18 | -1.4395 | 0.05445 | -0.025 | -26.4371
-17.5 | -1.4659 | 0.04531 | -0.0279 | -32.3527
-17 | -1.4724 | 0.03929 | -0.0286 | -37.4752
-16.5 | -1.4732 | 0.03434 | -0.0283 | -42.9004
-16 | -1.4632 | 0.03075 | -0.0273 | -47.5837
-15.5 | -1.4503 | 0.0277 | -0.0257 | -52.3574
-15 | -1.4326 | 0.02525 | -0.0236 | -56.7366
-14.5 | -1.4179 | 0.02284 | -0.0207 | -62.0797
-14 | -1.3961 | 0.02114 | -0.0176 | -66.0407
-13.5 | -1.3746 | 0.01967 | -0.0137 | -69.8831
-13 | -1.351 | 0.01846 | -0.0094 | -73.1853
-12.5 | -1.3137 | 0.0174 | -0.0071 | -75.5
-12 | -1.2802 | 0.01576 | -0.0044 | -81.231
-11.5 | -1.2373 | 0.01474 | -0.0029 | -83.9417
-11 | -1.1908 | 0.01393 | -0.0018 | -85.4846
-10.5 | -1.1428 | 0.01316 | -0.0009 | -86.8389
-10 | -1.0886 | 0.01256 | -0.0012 | -86.672
-9.5 | -1.0462 | 0.0118 | 0.0011 | -88.661
-9 | -0.997 | 0.0112 | 0.0021 | -89.0179
-8.5 | -0.9453 | 0.0107 | 0.0026 | -88.3458
-8 | -0.8923 | 0.01028 | 0.0029 | -86.7996
-7.5 | -0.8401 | 0.00969 | 0.0034 | -86.6976
-7 | -0.7859 | 0.00928 | 0.0035 | -84.6875
-6.5 | -0.7309 | 0.00896 | 0.0035 | -81.5737
-6 | -0.6764 | 0.0085 | 0.0036 | -79.5765
-5.5 | -0.6206 | 0.00822 | 0.0034 | -75.4988
-5 | -0.5649 | 0.00786 | 0.0033 | -71.8702
-4.5 | -0.5086 | 0.00759 | 0.0031 | -67.0092
-4 | -0.4523 | 0.00728 | 0.0029 | -62.1291
-3.5 | -0.3967 | 0.00681 | 0.0027 | -58.2526
-3 | -0.3419 | 0.00615 | 0.0025 | -55.5935
-2.5 | -0.2884 | 0.00519 | 0.0023 | -55.5684
-2 | -0.2326 | 0.00465 | 0.002 | -50.0215
-1.5 | -0.1749 | 0.00448 | 0.0015 | -39.0402
-0.5 | -0.0584 | 0.00428 | 0.0005 | -13.6449
0 | 0 | 0.00426 | 0 | 0
0.5 | 0.0584 | 0.00428 | -0.0005 | 13.6449
1 | 0.1167 | 0.00436 | -0.001 | 26.7661
1.5 | 0.1748 | 0.00448 | -0.0015 | 39.0179
2 | 0.2326 | 0.00464 | -0.002 | 50.1293
2.5 | 0.2884 | 0.00519 | -0.0023 | 55.5684
3 | 0.3419 | 0.00615 | -0.0025 | 55.5935
3.5 | 0.3968 | 0.00681 | -0.0027 | 58.2673
4 | 0.4524 | 0.00728 | -0.0029 | 62.1429
4.5 | 0.5087 | 0.00759 | -0.0031 | 67.0224
5 | 0.565 | 0.00786 | -0.0033 | 71.883
5.5 | 0.6206 | 0.00822 | -0.0034 | 75.4988
6 | 0.6765 | 0.0085 | -0.0036 | 79.5882
6.5 | 0.7311 | 0.00896 | -0.0035 | 81.596
7 | 0.7861 | 0.00929 | -0.0035 | 84.6179
7.5 | 0.8403 | 0.00968 | -0.0034 | 86.8079
8 | 0.8925 | 0.01028 | -0.003 | 86.8191
8.5 | 0.9455 | 0.0107 | -0.0026 | 88.3645
9 | 0.9973 | 0.0112 | -0.0021 | 89.0446
9.5 | 1.0466 | 0.01179 | -0.0012 | 88.7701
10 | 1.0891 | 0.01255 | 0.0011 | 86.7809
10.5 | 1.1438 | 0.01315 | 0.0007 | 86.981
11 | 1.192 | 0.01393 | 0.0016 | 85.5707
11.5 | 1.2385 | 0.01476 | 0.0027 | 83.9092
12 | 1.2822 | 0.01574 | 0.0041 | 81.4612
12.5 | 1.3144 | 0.01751 | 0.0069 | 75.0657
13 | 1.3525 | 0.01853 | 0.0091 | 72.9897
13.5 | 1.3768 | 0.01973 | 0.0133 | 69.7821
14 | 1.3982 | 0.02117 | 0.0172 | 66.0463
14.5 | 1.4191 | 0.02292 | 0.0204 | 61.9154
15 | 1.4382 | 0.02501 | 0.0231 | 57.505
15.5 | 1.4546 | 0.02754 | 0.0253 | 52.8177
16 | 1.468 | 0.03054 | 0.0269 | 48.0681
16.5 | 1.4741 | 0.03446 | 0.0281 | 42.7771
17 | 1.4764 | 0.03912 | 0.0284 | 37.7403
17.5 | 1.4646 | 0.04572 | 0.0275 | 32.0341
18 | 1.4461 | 0.05388 | 0.0249 | 26.8393
18.5 | 1.4085 | 0.06588 | 0.0194 | 21.3798
19 | 1.3666 | 0.08035 | 0.0112 | 17.0081
19.5 | 1.2952 | 0.10279 | -0.0029 | 12.6004
20 | 1.1835 | 0.1363 | -0.0241 | 8.6831

## 62. Re 3M Mach 0.25 (1)
BIGFOIL.COM POLAR EXPORT
NACA64-012
NACA64-012 |  |  |  | Cl Max: | 0.929 | at alpha= | 9.5 | deg
JavaFoil+Calcfoil stall+Eppler ext transition |  |  |  | L/D Max: | 76.271 | at alpha= | 8 | deg
Re: | 3000000 |  |  | Cd Min: | 0.00535 | at alpha= | 0 | deg
Mach: | 0.25 |  |  | Cl=0 at alpha= | 0 | deg
|  |  |  | @ Cl=0.1, Cd= | 0.0053662
|  |  |  | @ Cl=0.4, Cd= | 0.00706
|  |  |  | @ Cl=0.6, Cd= | 0.11507
alpha (deg) | Cl | Cd | Cm | Cl/Cd
-14.5 | -0.473 | 0.11498 | 0.007 | -4.117
-14 | -0.53 | 0.10877 | 0.007 | -4.871
-13.5 | -0.581 | 0.10186 | 0.006 | -5.708
-13 | -0.628 | 0.09513 | 0.006 | -6.601
-12.5 | -0.669 | 0.08828 | 0.006 | -7.578
-12 | -0.704 | 0.08076 | 0.006 | -8.716
-11.5 | -0.732 | 0.07515 | 0.006 | -9.741
-11 | -0.755 | 0.06867 | 0.006 | -10.99
-10.5 | -0.864 | 0.0265 | 0.01 | -32.585
-10 | -0.925 | 0.01519 | 0.01 | -60.903
-9.5 | -0.929 | 0.01374 | 0.01 | -67.661
-9 | -0.919 | 0.01283 | 0.009 | -71.652
-8.5 | -0.9 | 0.01208 | 0.009 | -74.537
-8 | -0.874 | 0.01145 | 0.009 | -76.34
-7.5 | -0.842 | 0.01106 | 0.008 | -76.106
-7 | -0.802 | 0.01097 | 0.008 | -73.136
-6.5 | -0.757 | 0.01045 | 0.007 | -72.439
-6 | -0.708 | 0.00995 | 0.006 | -71.131
-5.5 | -0.656 | 0.00957 | 0.006 | -68.522
-5 | -0.601 | 0.00917 | 0.005 | -65.507
-4.5 | -0.544 | 0.00888 | 0.005 | -61.315
-4 | -0.486 | 0.00861 | 0.004 | -56.505
-3.5 | -0.427 | 0.00834 | 0.004 | -51.206
-3 | -0.367 | 0.00552 | 0.003 | -66.533
-2.5 | -0.307 | 0.00549 | 0.003 | -55.89
-2 | -0.246 | 0.00545 | 0.002 | -45.086
-1.5 | -0.185 | 0.00539 | 0.002 | -34.224
-1 | -0.123 | 0.00536 | 0.001 | -22.979
-0.5 | -0.062 | 0.00536 | 0.001 | -11.497
0 | 0 | 0.00535 | 0 | 0
0.5 | 0.062 | 0.00536 | -0.001 | 11.498
1 | 0.123 | 0.00537 | -0.001 | 22.966
1.5 | 0.185 | 0.00539 | -0.002 | 34.226
2 | 0.246 | 0.00545 | -0.002 | 45.088
2.5 | 0.307 | 0.00549 | -0.003 | 55.874
3 | 0.367 | 0.00552 | -0.003 | 66.513
3.5 | 0.427 | 0.00832 | -0.004 | 51.347
4 | 0.486 | 0.00861 | -0.004 | 56.479
4.5 | 0.545 | 0.00888 | -0.005 | 61.326
5 | 0.601 | 0.0092 | -0.005 | 65.311
5.5 | 0.656 | 0.00958 | -0.006 | 68.434
6 | 0.708 | 0.00995 | -0.006 | 71.163
6.5 | 0.758 | 0.01042 | -0.007 | 72.721
7 | 0.803 | 0.01096 | -0.008 | 73.254
7.5 | 0.842 | 0.01106 | -0.008 | 76.103
8 | 0.874 | 0.01146 | -0.009 | 76.271
8.5 | 0.9 | 0.0121 | -0.009 | 74.41
9 | 0.919 | 0.01283 | -0.009 | 71.638
9.5 | 0.929 | 0.0137 | -0.01 | 67.824
10 | 0.926 | 0.01504 | -0.01 | 61.564
10.5 | 0.781 | 0.05698 | -0.007 | 13.712
11 | 0.754 | 0.06885 | -0.006 | 10.956
11.5 | 0.732 | 0.07479 | -0.006 | 9.79
12 | 0.704 | 0.08139 | -0.006 | 8.647
12.5 | 0.669 | 0.08775 | -0.006 | 7.624
13 | 0.628 | 0.0943 | -0.006 | 6.659
13.5 | 0.582 | 0.10118 | -0.006 | 5.747
14 | 0.53 | 0.10876 | -0.007 | 4.872
14.5 | 0.473 | 0.11507 | -0.007 | 4.114

## 63. Re 3M Mach 0.25 (2)
BIGFOIL.COM POLAR EXPORT
NACA64-012
NACA64-012 |  |  |  | Cl Max: | 1.2924 | at alpha= | 13 | deg
XFOIL ncrit=9 |  |  |  | L/D Max: | 85.5157 | at alpha= | 8.5 | deg
Re: | 3000000 |  |  | Cd Min: | 0.21465 | at alpha= | 18 | deg
Mach: | 0.25 |  |  | Cl=0 at alpha= | 0 | deg
|  |  |  | @ Cl=0.1, Cd= | 0.0043695
|  |  |  | @ Cl=0.4, Cd= | 0.0069041
|  |  |  | @ Cl=0.6, Cd= | 0.0081482
alpha (deg) | Cl | Cd | Cm | Cl/Cd
-18 | -0.7985 | 0.21367 | 0.0634 | -3.7371
-17.5 | -0.7917 | 0.20184 | 0.0574 | -3.9224
-16.5 | -1.0852 | 0.10406 | 0.0011 | -10.4286
-16 | -1.1627 | 0.07838 | -0.016 | -14.8341
-15.5 | -1.2148 | 0.06179 | -0.0266 | -19.6601
-15 | -1.2343 | 0.05214 | -0.0313 | -23.6728
-14.5 | -1.2621 | 0.04285 | -0.0343 | -29.4539
-14 | -1.2764 | 0.036 | -0.0348 | -35.4556
-13.5 | -1.2917 | 0.0299 | -0.0331 | -43.2007
-13 | -1.2921 | 0.02569 | -0.0299 | -50.2958
-12.5 | -1.2822 | 0.02266 | -0.0258 | -56.5843
-12 | -1.2647 | 0.02054 | -0.021 | -61.5725
-11.5 | -1.2464 | 0.01863 | -0.0153 | -66.9028
-11 | -1.2181 | 0.01634 | -0.0111 | -74.5471
-10.5 | -1.1736 | 0.0151 | -0.0086 | -77.7219
-10 | -1.1203 | 0.01396 | -0.0078 | -80.2507
-9.5 | -1.0769 | 0.01326 | -0.0046 | -81.2142
-9 | -1.029 | 0.01231 | -0.0024 | -83.5906
-8.5 | -0.978 | 0.01144 | -0.0009 | -85.4895
-7.5 | -0.8678 | 0.01035 | 0.0008 | -83.8454
-7 | -0.8132 | 0.00966 | 0.0016 | -84.1822
-6.5 | -0.7563 | 0.00923 | 0.0021 | -81.9393
-6 | -0.6993 | 0.00877 | 0.0024 | -79.7377
-5.5 | -0.6417 | 0.0084 | 0.0026 | -76.3929
-5 | -0.5837 | 0.00805 | 0.0027 | -72.5093
-4.5 | -0.5252 | 0.00775 | 0.0026 | -67.7677
-4 | -0.4668 | 0.00744 | 0.0025 | -62.7419
-3.5 | -0.409 | 0.00701 | 0.0025 | -58.3452
-3 | -0.3523 | 0.00635 | 0.0024 | -55.4803
-2.5 | -0.2973 | 0.00536 | 0.0023 | -55.4664
-2 | -0.2403 | 0.0047 | 0.002 | -51.1277
-1.5 | -0.1806 | 0.00451 | 0.0015 | -40.0443
-1 | -0.1206 | 0.00439 | 0.0011 | -27.4715
-0.5 | -0.0604 | 0.00433 | 0.0005 | -13.9492
0 | 0 | 0.00432 | 0 | 0
0.5 | 0.0604 | 0.00433 | -0.0005 | 13.9492
1 | 0.1206 | 0.00439 | -0.0011 | 27.4715
1.5 | 0.1806 | 0.00452 | -0.0015 | 39.9558
2 | 0.2403 | 0.0047 | -0.002 | 51.1277
2.5 | 0.2973 | 0.00536 | -0.0023 | 55.4664
3 | 0.3524 | 0.00635 | -0.0024 | 55.4961
3.5 | 0.4091 | 0.00701 | -0.0025 | 58.3595
4 | 0.4669 | 0.00744 | -0.0026 | 62.7554
4.5 | 0.5253 | 0.00775 | -0.0026 | 67.7806
5 | 0.5837 | 0.00805 | -0.0027 | 72.5093
5.5 | 0.6418 | 0.0084 | -0.0026 | 76.4048
6 | 0.6995 | 0.00878 | -0.0024 | 79.6697
6.5 | 0.7565 | 0.00922 | -0.0021 | 82.0499
7 | 0.8134 | 0.00966 | -0.0017 | 84.2029
7.5 | 0.8681 | 0.01033 | -0.0009 | 84.0368
8 | 0.9238 | 0.01085 | -0.0002 | 85.1429
8.5 | 0.9783 | 0.01144 | 0.0008 | 85.5157
9 | 1.0292 | 0.01233 | 0.0024 | 83.4712
9.5 | 1.0775 | 0.01326 | 0.0045 | 81.2594
10 | 1.1214 | 0.01394 | 0.0076 | 80.4448
10.5 | 1.1756 | 0.01504 | 0.0083 | 78.1649
11 | 1.2195 | 0.01637 | 0.0108 | 74.496
11.5 | 1.246 | 0.01882 | 0.0152 | 66.2062
12 | 1.2716 | 0.02031 | 0.0201 | 62.6096
12.5 | 1.2814 | 0.02288 | 0.0257 | 56.0052
13 | 1.2924 | 0.02583 | 0.0297 | 50.0348
13.5 | 1.2894 | 0.03028 | 0.0329 | 42.5826
14 | 1.2784 | 0.03604 | 0.0345 | 35.4717
14.5 | 1.264 | 0.04289 | 0.034 | 29.4707
15 | 1.2351 | 0.05233 | 0.0309 | 23.6021
15.5 | 1.2165 | 0.06189 | 0.0263 | 19.6558
16 | 1.1664 | 0.07815 | 0.0159 | 14.9251
16.5 | 1.094 | 0.10273 | -0.0005 | 10.6493
17.5 | 0.7902 | 0.20318 | -0.058 | 3.8892
18 | 0.7986 | 0.21465 | -0.0638 | 3.7205

## 64. Re 3M Mach 0.50 (1)
BIGFOIL.COM POLAR EXPORT
NACA64-012
NACA64-012 |  |  |  | Cl Max: | 1.078 | at alpha= | 20 | deg
JavaFoil+Calcfoil stall+Eppler ext transition |  |  |  | L/D Max: | 67.059 | at alpha= | 6 | deg
Re: | 3000000 |  |  | Cd Min: | 0.0055 | at alpha= | 0.5 | deg
Mach: | 0.5 |  |  | Cl=0 at alpha= | 0 | deg
|  |  |  | @ Cl=0.1, Cd= | 0.0055045
|  |  |  | @ Cl=0.4, Cd= | 0.0081432
|  |  |  | @ Cl=0.6, Cd= | 0.072838
alpha (deg) | Cl | Cd | Cm | Cl/Cd
-20 | -1.078 | 0.16744 | 0.013 | -6.44
-19.5 | -1.052 | 0.16534 | 0.013 | -6.365
-19 | -1.027 | 0.16029 | 0.012 | -6.405
-18.5 | -0.999 | 0.15539 | 0.012 | -6.428
-18 | -0.973 | 0.15089 | 0.011 | -6.449
-17.5 | -0.946 | 0.14614 | 0.011 | -6.47
-17 | -0.92 | 0.14032 | 0.011 | -6.554
-16.5 | -0.893 | 0.13717 | 0.01 | -6.511
-16 | -0.866 | 0.13017 | 0.01 | -6.654
-15.5 | -0.84 | 0.12446 | 0.01 | -6.748
-15 | -0.813 | 0.11222 | 0.009 | -7.241
-14.5 | -0.787 | 0.10123 | 0.009 | -7.771
-14 | -0.759 | 0.10469 | 0.008 | -7.247
-13.5 | -0.733 | 0.09303 | 0.008 | -7.874
-13 | -0.705 | 0.09755 | 0.007 | -7.226
-12.5 | -0.679 | 0.08514 | 0.007 | -7.972
-12 | -0.653 | 0.07807 | 0.007 | -8.363
-11.5 | -0.624 | 0.07928 | 0.006 | -7.876
-11 | -0.598 | 0.07171 | 0.006 | -8.341
-10.5 | -0.57 | 0.07667 | 0.006 | -7.439
-10 | -0.544 | 0.06591 | 0.005 | -8.248
-9.5 | -0.516 | 0.06542 | 0.005 | -7.895
-9 | -0.489 | 0.05923 | 0.005 | -8.262
-8.5 | -0.463 | 0.05791 | 0.005 | -7.987
-8 | -0.435 | 0.053 | 0.004 | -8.217
-7.5 | -0.409 | 0.05025 | 0.004 | -8.138
-7 | -0.602 | 0.04554 | 0.004 | -13.216
-6.5 | -0.766 | 0.01202 | 0.008 | -63.668
-6 | -0.748 | 0.01115 | 0.007 | -67.057
-5.5 | -0.709 | 0.01064 | 0.007 | -66.641
-5 | -0.659 | 0.01042 | 0.006 | -63.244
-4.5 | -0.602 | 0.00986 | 0.005 | -61.041
-4 | -0.54 | 0.00939 | 0.005 | -57.478
-3.5 | -0.476 | 0.00895 | 0.004 | -53.156
-3 | -0.41 | 0.00862 | 0.004 | -47.48
-2.5 | -0.342 | 0.00561 | 0.003 | -61.028
-2 | -0.275 | 0.00559 | 0.002 | -49.15
-1.5 | -0.206 | 0.00555 | 0.002 | -37.133
-1 | -0.138 | 0.00551 | 0.001 | -24.998
-0.5 | -0.069 | 0.00551 | 0.001 | -12.513
0 | 0 | 0.00551 | 0 | 0
0.5 | 0.069 | 0.0055 | -0.001 | 12.522
1 | 0.138 | 0.00551 | -0.001 | 25.002
1.5 | 0.206 | 0.00553 | -0.002 | 37.304
2 | 0.275 | 0.0056 | -0.002 | 49.036
2.5 | 0.342 | 0.00561 | -0.003 | 61.061
3 | 0.41 | 0.00858 | -0.004 | 47.723
3.5 | 0.476 | 0.00894 | -0.004 | 53.211
4 | 0.54 | 0.00941 | -0.005 | 57.405
4.5 | 0.602 | 0.00985 | -0.005 | 61.086
5 | 0.659 | 0.01044 | -0.006 | 63.137
5.5 | 0.709 | 0.01065 | -0.007 | 66.595
6 | 0.748 | 0.01115 | -0.007 | 67.059
6.5 | 0.766 | 0.01197 | -0.008 | 63.956
7 | 0.601 | 0.04596 | -0.004 | 13.075
7.5 | 0.409 | 0.05023 | -0.004 | 8.138
8 | 0.435 | 0.05327 | -0.004 | 8.174
8.5 | 0.462 | 0.05773 | -0.005 | 8.011
9 | 0.489 | 0.05987 | -0.005 | 8.173
9.5 | 0.516 | 0.06448 | -0.005 | 8.01
10 | 0.544 | 0.06522 | -0.005 | 8.334
10.5 | 0.57 | 0.07447 | -0.006 | 7.659
11 | 0.598 | 0.07222 | -0.006 | 8.282
11.5 | 0.624 | 0.08025 | -0.006 | 7.782
12 | 0.653 | 0.07791 | -0.007 | 8.381
12.5 | 0.679 | 0.08565 | -0.007 | 7.924
13 | 0.705 | 0.09754 | -0.007 | 7.227
13.5 | 0.733 | 0.09262 | -0.008 | 7.909
14 | 0.759 | 0.10364 | -0.008 | 7.321
14.5 | 0.787 | 0.1007 | -0.009 | 7.811
15 | 0.813 | 0.11212 | -0.009 | 7.247
15.5 | 0.84 | 0.12447 | -0.01 | 6.748
16 | 0.866 | 0.13062 | -0.01 | 6.631
16.5 | 0.893 | 0.13783 | -0.01 | 6.48
17 | 0.92 | 0.13891 | -0.011 | 6.621
17.5 | 0.946 | 0.14397 | -0.011 | 6.568
18 | 0.973 | 0.15089 | -0.011 | 6.449
18.5 | 0.999 | 0.15338 | -0.012 | 6.513
19 | 1.027 | 0.16029 | -0.012 | 6.404
19.5 | 1.052 | 0.16499 | -0.013 | 6.378
20 | 1.078 | 0.16708 | -0.013 | 6.454

## 65. Re 3M Mach 0.50 (2)
BIGFOIL.COM POLAR EXPORT
NACA64-012
NACA64-012 |  |  |  | Cl Max: | 0.9341 | at alpha= | 20 | deg
XFOIL ncrit=9 |  |  |  | L/D Max: | 75.3347 | at alpha= | 5.5 | deg
Re: | 3000000 |  |  | Cd Min: | 0.27935 | at alpha= | 20 | deg
Mach: | 0.5 |  |  | Cl=0 at alpha= | 0 | deg
|  |  |  | @ Cl=0.1, Cd= | 0.0045549
|  |  |  | @ Cl=0.4, Cd= | 0.0071439
|  |  |  | @ Cl=0.6, Cd= | 0.0085078
alpha (deg) | Cl | Cd | Cm | Cl/Cd
-20 | -0.934 | 0.27911 | 0.1029 | -3.3464
-19.5 | -0.9121 | 0.269 | 0.097 | -3.3907
-19 | -0.891 | 0.26099 | 0.0917 | -3.4139
-18.5 | -0.8701 | 0.25192 | 0.0862 | -3.4539
-18 | -0.8497 | 0.24226 | 0.0806 | -3.5074
-17.5 | -0.8293 | 0.23287 | 0.0751 | -3.5612
-17 | -0.81 | 0.22286 | 0.0695 | -3.6346
-16.5 | -0.7925 | 0.21208 | 0.0636 | -3.7368
-16 | -0.7747 | 0.2026 | 0.058 | -3.8238
-15.5 | -0.7551 | 0.19417 | 0.0529 | -3.8889
-15 | -0.7371 | 0.18495 | 0.0476 | -3.9854
-14.5 | -0.723 | 0.17449 | 0.0418 | -4.1435
-14 | -0.713 | 0.16299 | 0.0355 | -4.3745
-13.5 | -0.7066 | 0.15114 | 0.029 | -4.6751
-13 | -0.7029 | 0.1394 | 0.0223 | -5.0423
-12.5 | -0.6964 | 0.12898 | 0.0162 | -5.3993
-12 | -0.6966 | 0.11741 | 0.0095 | -5.9331
-11.5 | -0.7115 | 0.10337 | 0.001 | -6.883
-11 | -0.7318 | 0.08891 | -0.0082 | -8.2308
-10.5 | -0.7576 | 0.0717 | -0.02 | -10.5662
-10 | -0.789 | 0.05756 | -0.0306 | -13.7074
-9.5 | -0.8268 | 0.04584 | -0.0375 | -18.0366
-9 | -0.8638 | 0.0365 | -0.0397 | -23.6658
-8.5 | -0.9015 | 0.02871 | -0.0372 | -31.4002
-8 | -0.926 | 0.02343 | -0.0292 | -39.522
-7.5 | -0.9237 | 0.01835 | -0.0213 | -50.3379
-7 | -0.8975 | 0.01414 | -0.0147 | -63.4724
-6.5 | -0.8534 | 0.0118 | -0.0093 | -72.322
-6 | -0.7949 | 0.01056 | -0.0059 | -75.2746
-5.5 | -0.7312 | 0.00971 | -0.0035 | -75.3038
-5 | -0.6662 | 0.00897 | -0.0017 | -74.2698
-4.5 | -0.5988 | 0.0085 | -0.0005 | -70.4471
-4 | -0.5316 | 0.00804 | 0.0003 | -66.1194
-3.5 | -0.4641 | 0.00767 | 0.0008 | -60.5085
-3 | -0.3982 | 0.00713 | 0.0012 | -55.8485
-2.5 | -0.3357 | 0.00617 | 0.0016 | -54.4084
-2 | -0.2748 | 0.00496 | 0.0019 | -55.4032
-1.5 | -0.2068 | 0.00471 | 0.0016 | -43.9066
-0.5 | -0.0691 | 0.00451 | 0.0006 | -15.3215
0 | 0 | 0.0045 | 0 | 0
0.5 | 0.0691 | 0.00451 | -0.0006 | 15.3215
1.5 | 0.2067 | 0.00471 | -0.0016 | 43.8854
2 | 0.2748 | 0.00496 | -0.0019 | 55.4032
2.5 | 0.3358 | 0.00617 | -0.0016 | 54.4246
3 | 0.3983 | 0.00713 | -0.0013 | 55.8626
3.5 | 0.4642 | 0.00767 | -0.0008 | 60.5215
4 | 0.5318 | 0.00804 | -0.0003 | 66.1443
4.5 | 0.5989 | 0.0085 | 0.0005 | 70.4588
5 | 0.6664 | 0.00898 | 0.0016 | 74.2094
5.5 | 0.7315 | 0.00971 | 0.0034 | 75.3347
6 | 0.7953 | 0.01056 | 0.0058 | 75.3125
6.5 | 0.8536 | 0.01182 | 0.0093 | 72.2166
7 | 0.8983 | 0.01412 | 0.0145 | 63.619
7.5 | 0.9242 | 0.01839 | 0.0212 | 50.2556
8 | 0.9248 | 0.02364 | 0.0292 | 39.1201
8.5 | 0.9009 | 0.02885 | 0.0371 | 31.227
9 | 0.8653 | 0.03642 | 0.0397 | 23.7589
9.5 | 0.8255 | 0.04618 | 0.0372 | 17.8757
10 | 0.7899 | 0.05764 | 0.0304 | 13.704
10.5 | 0.7577 | 0.07197 | 0.0197 | 10.528
11 | 0.7341 | 0.0888 | 0.008 | 8.2669
11.5 | 0.7104 | 0.10389 | -0.0015 | 6.838
12 | 0.7014 | 0.11673 | -0.0092 | 6.0087
12.5 | 0.6971 | 0.12925 | -0.0166 | 5.3934
13 | 0.7031 | 0.13984 | -0.0227 | 5.0279
13.5 | 0.7095 | 0.15085 | -0.029 | 4.7033
14 | 0.7147 | 0.16294 | -0.0357 | 4.3863
14.5 | 0.724 | 0.17466 | -0.042 | 4.1452
15 | 0.7387 | 0.18488 | -0.0477 | 3.9956
15.5 | 0.7558 | 0.19444 | -0.0531 | 3.8871
16 | 0.7761 | 0.20261 | -0.0582 | 3.8305
16.5 | 0.794 | 0.21221 | -0.0638 | 3.7416
17 | 0.8112 | 0.22301 | -0.0697 | 3.6375
17.5 | 0.8304 | 0.23301 | -0.0753 | 3.5638
18 | 0.8501 | 0.24291 | -0.0809 | 3.4997
18.5 | 0.8709 | 0.25232 | -0.0864 | 3.4516
19 | 0.8919 | 0.26042 | -0.0917 | 3.4249
19.5 | 0.913 | 0.26953 | -0.0972 | 3.3874
20 | 0.9341 | 0.27935 | -0.103 | 3.3438

## 66. Re 4M Mach 0.00 (1)
BIGFOIL.COM POLAR EXPORT
NACA64-012
NACA64-012 |  |  |  | Cl Max: | 0.999 | at alpha= | 11 | deg
JavaFoil+Calcfoil stall+Eppler ext transition |  |  |  | L/D Max: | 85.748 | at alpha= | 9 | deg
Re: | 4000000 |  |  | Cd Min: | 0.00514 | at alpha= | 0 | deg
Mach: | 0 |  |  | Cl=0 at alpha= | 0 | deg
|  |  |  | @ Cl=0.1, Cd= | 0.0052103
|  |  |  | @ Cl=0.4, Cd= | 0.0072593
|  |  |  | @ Cl=0.6, Cd= | 0.0086818
alpha (deg) | Cl | Cd | Cm | Cl/Cd
-16 | -0.724 | 0.11801 | 0.008 | -6.137
-15.5 | -0.746 | 0.11024 | 0.008 | -6.765
-15 | -0.766 | 0.10398 | 0.008 | -7.367
-14.5 | -0.784 | 0.09802 | 0.008 | -8.001
-14 | -0.802 | 0.09136 | 0.008 | -8.773
-13.5 | -0.818 | 0.08376 | 0.008 | -9.768
-13 | -0.836 | 0.07445 | 0.009 | -11.226
-12.5 | -0.957 | 0.02392 | 0.012 | -40.014
-12 | -0.985 | 0.01817 | 0.012 | -54.207
-11.5 | -0.996 | 0.01577 | 0.011 | -63.181
-11 | -0.999 | 0.01423 | 0.011 | -70.215
-10.5 | -0.993 | 0.01334 | 0.011 | -74.448
-10 | -0.982 | 0.01248 | 0.01 | -78.682
-9.5 | -0.964 | 0.01184 | 0.01 | -81.39
-9 | -0.938 | 0.01095 | 0.009 | -85.683
-8.5 | -0.908 | 0.01114 | 0.009 | -81.484
-8 | -0.872 | 0.01093 | 0.008 | -79.805
-7.5 | -0.831 | 0.01038 | 0.008 | -80.074
-7 | -0.787 | 0.00995 | 0.007 | -79.128
-6.5 | -0.74 | 0.00956 | 0.007 | -77.42
-6 | -0.69 | 0.00921 | 0.006 | -74.92
-5.5 | -0.638 | 0.00889 | 0.006 | -71.765
-5 | -0.584 | 0.00863 | 0.005 | -67.672
-4.5 | -0.528 | 0.00837 | 0.005 | -63.131
-4 | -0.472 | 0.00813 | 0.004 | -58.008
-3.5 | -0.414 | 0.0079 | 0.004 | -52.424
-3 | -0.356 | 0.00534 | 0.003 | -66.653
-2.5 | -0.297 | 0.00528 | 0.003 | -56.245
-2 | -0.238 | 0.00526 | 0.002 | -45.276
-1.5 | -0.179 | 0.00523 | 0.002 | -34.17
-1 | -0.119 | 0.00523 | 0.001 | -22.818
-0.5 | -0.06 | 0.0052 | 0.001 | -11.475
0 | 0 | 0.00514 | 0 | 0
0.5 | 0.06 | 0.00519 | -0.001 | 11.488
1 | 0.119 | 0.00522 | -0.001 | 22.84
1.5 | 0.179 | 0.00523 | -0.002 | 34.171
2 | 0.238 | 0.00526 | -0.002 | 45.277
2.5 | 0.297 | 0.00528 | -0.003 | 56.228
3 | 0.356 | 0.00534 | -0.003 | 66.654
3.5 | 0.414 | 0.00787 | -0.004 | 52.61
4 | 0.472 | 0.00813 | -0.004 | 58.03
4.5 | 0.528 | 0.00835 | -0.005 | 63.293
5 | 0.584 | 0.00859 | -0.005 | 68.006
5.5 | 0.638 | 0.0089 | -0.006 | 71.671
6 | 0.69 | 0.0092 | -0.006 | 75.065
6.5 | 0.74 | 0.00956 | -0.007 | 77.481
7 | 0.787 | 0.00995 | -0.007 | 79.146
7.5 | 0.831 | 0.01039 | -0.008 | 80.025
8 | 0.872 | 0.01093 | -0.008 | 79.765
8.5 | 0.908 | 0.01113 | -0.009 | 81.605
9 | 0.938 | 0.01094 | -0.009 | 85.748
9.5 | 0.964 | 0.01184 | -0.01 | 81.391
10 | 0.982 | 0.01248 | -0.01 | 78.685
10.5 | 0.993 | 0.01334 | -0.011 | 74.464
11 | 0.999 | 0.01423 | -0.011 | 70.217
11.5 | 0.996 | 0.01577 | -0.011 | 63.175
12 | 0.985 | 0.01817 | -0.012 | 54.205
12.5 | 0.957 | 0.02392 | -0.012 | 40.02
13 | 0.836 | 0.07445 | -0.009 | 11.227
13.5 | 0.818 | 0.08376 | -0.008 | 9.768
14 | 0.802 | 0.09136 | -0.008 | 8.773
14.5 | 0.784 | 0.09802 | -0.008 | 8.001
15 | 0.766 | 0.10397 | -0.008 | 7.368
15.5 | 0.746 | 0.11024 | -0.008 | 6.765
16 | 0.724 | 0.11801 | -0.008 | 6.137

## 67. Re 4M Mach 0.00 (2)
BIGFOIL.COM POLAR EXPORT
NACA64-012
NACA64-012 |  |  |  | Cl Max: | 1.5593 | at alpha= | 18 | deg
XFOIL ncrit=9 |  |  |  | L/D Max: | 96.6442 | at alpha= | 10.5 | deg
Re: | 4000000 |  |  | Cd Min: | 0.06756 | at alpha= | -20 | deg
Mach: | 0 |  |  | Cl=0 at alpha= | 0 | deg
|  |  |  | @ Cl=0.1, Cd= | 0.0041378
|  |  |  | @ Cl=0.4, Cd= | 0.0066187
|  |  |  | @ Cl=0.6, Cd= | 0.0076279
alpha (deg) | Cl | Cd | Cm | Cl/Cd
-20 | -1.5147 | 0.06756 | -0.0178 | -22.4201
-19.5 | -1.5304 | 0.05857 | -0.022 | -26.1294
-19 | -1.5462 | 0.05035 | -0.025 | -30.709
-18.5 | -1.5466 | 0.04467 | -0.0264 | -34.6228
-18 | -1.5475 | 0.03941 | -0.0271 | -39.2667
-17.5 | -1.5453 | 0.03484 | -0.0269 | -44.3542
-17 | -1.5329 | 0.03154 | -0.0262 | -48.6018
-16.5 | -1.5256 | 0.02805 | -0.0246 | -54.3886
-16 | -1.5237 | 0.02447 | -0.0218 | -62.2681
-15.5 | -1.5103 | 0.02208 | -0.0189 | -68.4013
-15 | -1.4911 | 0.02033 | -0.0157 | -73.3448
-14.5 | -1.4722 | 0.01884 | -0.0117 | -78.1423
-14 | -1.4488 | 0.01781 | -0.0075 | -81.3476
-13.5 | -1.4135 | 0.01682 | -0.0051 | -84.0369
-13 | -1.3741 | 0.01588 | -0.0033 | -86.5302
-12.5 | -1.3308 | 0.01508 | -0.0021 | -88.2493
-12 | -1.2854 | 0.01435 | -0.0011 | -89.5749
-11.5 | -1.2427 | 0.01323 | 0.0003 | -93.9305
-11 | -1.1957 | 0.01243 | 0.0012 | -96.1947
-10.5 | -1.1458 | 0.01187 | 0.0016 | -96.5291
-10 | -1.0989 | 0.0114 | 0.0029 | -96.3947
-9.5 | -1.0484 | 0.01099 | 0.0034 | -95.3958
-9 | -0.9983 | 0.01035 | 0.004 | -96.4541
-8.5 | -0.9463 | 0.00986 | 0.0043 | -95.9736
-8 | -0.893 | 0.00947 | 0.0044 | -94.2978
-7.5 | -0.8389 | 0.00912 | 0.0044 | -91.9846
-7 | -0.7853 | 0.00866 | 0.0045 | -90.6813
-6.5 | -0.7304 | 0.00835 | 0.0043 | -87.4731
-6 | -0.6753 | 0.00802 | 0.0042 | -84.202
-5.5 | -0.6198 | 0.00772 | 0.004 | -80.285
-5 | -0.5638 | 0.00746 | 0.0038 | -75.5764
-4.5 | -0.5076 | 0.00722 | 0.0035 | -70.3047
-4 | -0.4513 | 0.00694 | 0.0032 | -65.0288
-3.5 | -0.3953 | 0.00659 | 0.0029 | -59.9848
-3 | -0.3399 | 0.00609 | 0.0026 | -55.8128
-2.5 | -0.2853 | 0.00538 | 0.0024 | -53.0297
-2 | -0.2307 | 0.00461 | 0.002 | -50.0434
-1.5 | -0.1738 | 0.00432 | 0.0016 | -40.2315
-1 | -0.1161 | 0.00416 | 0.0011 | -27.9087
-0.5 | -0.0582 | 0.00408 | 0.0005 | -14.2647
0 | 0 | 0.00408 | 0 | 0
0.5 | 0.0581 | 0.00408 | -0.0005 | 14.2402
1 | 0.1161 | 0.00416 | -0.0011 | 27.9087
1.5 | 0.1738 | 0.00432 | -0.0016 | 40.2315
2 | 0.2307 | 0.00461 | -0.002 | 50.0434
2.5 | 0.2853 | 0.00538 | -0.0024 | 53.0297
3 | 0.3399 | 0.00609 | -0.0026 | 55.8128
3.5 | 0.3954 | 0.00659 | -0.0029 | 60
4 | 0.4514 | 0.00694 | -0.0032 | 65.0432
4.5 | 0.5076 | 0.00722 | -0.0035 | 70.3047
5 | 0.5639 | 0.00746 | -0.0038 | 75.5898
5.5 | 0.6198 | 0.00772 | -0.004 | 80.285
6 | 0.6754 | 0.00802 | -0.0042 | 84.2145
6.5 | 0.7305 | 0.00835 | -0.0044 | 87.485
7 | 0.7854 | 0.00866 | -0.0045 | 90.6928
7.5 | 0.8389 | 0.00913 | -0.0044 | 91.8839
8 | 0.8931 | 0.00947 | -0.0044 | 94.3083
8.5 | 0.9465 | 0.00987 | -0.0043 | 95.8967
9 | 0.9985 | 0.01035 | -0.0041 | 96.4734
9.5 | 1.0486 | 0.011 | -0.0035 | 95.3273
10 | 1.0992 | 0.0114 | -0.0029 | 96.4211
10.5 | 1.1462 | 0.01186 | -0.0017 | 96.6442
11 | 1.1967 | 0.01243 | -0.0014 | 96.2751
11.5 | 1.2437 | 0.01326 | -0.0005 | 93.7934
12 | 1.2872 | 0.01432 | 0.0007 | 89.8883
12.5 | 1.3324 | 0.01508 | 0.0018 | 88.3554
13 | 1.3754 | 0.01591 | 0.0031 | 86.4488
13.5 | 1.4152 | 0.01684 | 0.0048 | 84.038
14 | 1.4514 | 0.01781 | 0.007 | 81.4935
14.5 | 1.4736 | 0.0189 | 0.0114 | 77.9683
15 | 1.4952 | 0.02022 | 0.0151 | 73.9466
15.5 | 1.5124 | 0.02209 | 0.0186 | 68.4654
16 | 1.5265 | 0.02441 | 0.0215 | 62.5358
16.5 | 1.5269 | 0.0281 | 0.0244 | 54.3381
17 | 1.5401 | 0.03108 | 0.0258 | 49.5528
17.5 | 1.5483 | 0.03475 | 0.0266 | 44.5554
18 | 1.5593 | 0.03841 | 0.0268 | 40.5962
18.5 | 1.5554 | 0.04393 | 0.0263 | 35.4063
19 | 1.5498 | 0.05016 | 0.0248 | 30.8971
19.5 | 1.5452 | 0.05683 | 0.0224 | 27.1899
20 | 1.519 | 0.06721 | 0.0177 | 22.6008

## 68. Re 4M Mach 0.10 (1)
BIGFOIL.COM POLAR EXPORT
NACA64-012
NACA64-012 |  |  |  | Cl Max: | 0.988 | at alpha= | 11 | deg
JavaFoil+Calcfoil stall+Eppler ext transition |  |  |  | L/D Max: | 82.129 | at alpha= | 9 | deg
Re: | 4000000 |  |  | Cd Min: | 0.00514 | at alpha= | 0 | deg
Mach: | 0.1 |  |  | Cl=0 at alpha= | 0 | deg
|  |  |  | @ Cl=0.1, Cd= | 0.00521
|  |  |  | @ Cl=0.4, Cd= | 0.0072083
|  |  |  | @ Cl=0.6, Cd= | 0.0087074
alpha (deg) | Cl | Cd | Cm | Cl/Cd
-16 | -0.682 | 0.12071 | 0.008 | -5.649
-15.5 | -0.707 | 0.11333 | 0.008 | -6.238
-15 | -0.731 | 0.1063 | 0.008 | -6.873
-14.5 | -0.752 | 0.10036 | 0.008 | -7.496
-14 | -0.773 | 0.09381 | 0.008 | -8.236
-13.5 | -0.792 | 0.08674 | 0.008 | -9.128
-13 | -0.811 | 0.07834 | 0.008 | -10.348
-12.5 | -0.845 | 0.06068 | 0.009 | -13.92
-12 | -0.962 | 0.01975 | 0.012 | -48.702
-11.5 | -0.98 | 0.01656 | 0.011 | -59.165
-11 | -0.988 | 0.01463 | 0.011 | -67.535
-10.5 | -0.986 | 0.01358 | 0.011 | -72.599
-10 | -0.977 | 0.01268 | 0.01 | -77.032
-9.5 | -0.961 | 0.01201 | 0.01 | -80.007
-9 | -0.937 | 0.01141 | 0.009 | -82.123
-8.5 | -0.908 | 0.0111 | 0.009 | -81.856
-8 | -0.873 | 0.01104 | 0.008 | -79.108
-7.5 | -0.833 | 0.01048 | 0.008 | -79.51
-7 | -0.79 | 0.01004 | 0.007 | -78.7
-6.5 | -0.743 | 0.00959 | 0.007 | -77.515
-6 | -0.693 | 0.00924 | 0.006 | -75.031
-5.5 | -0.641 | 0.00895 | 0.006 | -71.576
-5 | -0.586 | 0.00864 | 0.005 | -67.894
-4.5 | -0.531 | 0.00838 | 0.005 | -63.358
-4 | -0.474 | 0.00814 | 0.004 | -58.239
-3.5 | -0.416 | 0.0079 | 0.004 | -52.649
-3 | -0.358 | 0.00534 | 0.003 | -66.994
-2.5 | -0.299 | 0.00531 | 0.003 | -56.263
-2 | -0.239 | 0.00528 | 0.002 | -45.28
-1.5 | -0.18 | 0.00526 | 0.002 | -34.168
-1 | -0.12 | 0.00523 | 0.001 | -22.944
-0.5 | -0.06 | 0.0052 | 0.001 | -11.534
0 | 0 | 0.00514 | 0 | 0
0.5 | 0.06 | 0.00519 | -0.001 | 11.549
1 | 0.12 | 0.00522 | -0.001 | 22.969
1.5 | 0.18 | 0.00526 | -0.002 | 34.168
2 | 0.239 | 0.00528 | -0.002 | 45.282
2.5 | 0.299 | 0.00531 | -0.003 | 56.264
3 | 0.358 | 0.00534 | -0.003 | 66.974
3.5 | 0.416 | 0.00792 | -0.004 | 52.564
4 | 0.474 | 0.00813 | -0.004 | 58.267
4.5 | 0.531 | 0.00836 | -0.005 | 63.538
5 | 0.587 | 0.00864 | -0.005 | 67.87
5.5 | 0.641 | 0.00892 | -0.006 | 71.867
6 | 0.693 | 0.00928 | -0.006 | 74.664
6.5 | 0.743 | 0.00958 | -0.007 | 77.578
7 | 0.79 | 0.01004 | -0.007 | 78.718
7.5 | 0.834 | 0.01049 | -0.008 | 79.463
8 | 0.874 | 0.01105 | -0.008 | 79.07
8.5 | 0.908 | 0.01109 | -0.009 | 81.888
9 | 0.937 | 0.01141 | -0.009 | 82.129
9.5 | 0.961 | 0.01201 | -0.01 | 80.008
10 | 0.977 | 0.01268 | -0.01 | 77.033
10.5 | 0.986 | 0.01357 | -0.011 | 72.616
11 | 0.988 | 0.01463 | -0.011 | 67.533
11.5 | 0.98 | 0.01656 | -0.011 | 59.163
12 | 0.961 | 0.01992 | -0.012 | 48.245
12.5 | 0.845 | 0.06067 | -0.009 | 13.921
13 | 0.809 | 0.07958 | -0.008 | 10.166
13.5 | 0.792 | 0.08674 | -0.008 | 9.128
14 | 0.773 | 0.09385 | -0.008 | 8.233
14.5 | 0.752 | 0.10036 | -0.008 | 7.496
15 | 0.73 | 0.10696 | -0.008 | 6.827
15.5 | 0.707 | 0.11333 | -0.008 | 6.238
16 | 0.682 | 0.12003 | -0.008 | 5.684

## 69. Re 4M Mach 0.10 (2)
BIGFOIL.COM POLAR EXPORT
NACA64-012
NACA64-012 |  |  |  | Cl Max: | 1.5319 | at alpha= | 18 | deg
XFOIL ncrit=9 |  |  |  | L/D Max: | 95.7353 | at alpha= | 10 | deg
Re: | 4000000 |  |  | Cd Min: | 0.0855 | at alpha= | -20 | deg
Mach: | 0.1 |  |  | Cl=0 at alpha= | 0 | deg
|  |  |  | @ Cl=0.1, Cd= | 0.0041469
|  |  |  | @ Cl=0.4, Cd= | 0.0066247
|  |  |  | @ Cl=0.6, Cd= | 0.0076407
alpha (deg) | Cl | Cd | Cm | Cl/Cd
-20 | -1.427 | 0.0855 | -0.0093 | -16.6901
-19.5 | -1.4651 | 0.07133 | -0.0176 | -20.5397
-19 | -1.4981 | 0.05947 | -0.0235 | -25.1909
-18.5 | -1.507 | 0.05193 | -0.0265 | -29.0198
-18 | -1.5154 | 0.04509 | -0.0284 | -33.6083
-17.5 | -1.5225 | 0.03907 | -0.0291 | -38.9685
-17 | -1.5148 | 0.03495 | -0.0289 | -43.3419
-16.5 | -1.5095 | 0.03093 | -0.0279 | -48.8038
-16 | -1.4981 | 0.02775 | -0.0263 | -53.9856
-15.5 | -1.4975 | 0.02406 | -0.0232 | -62.2402
-15 | -1.484 | 0.02166 | -0.0199 | -68.5134
-14.5 | -1.4665 | 0.01983 | -0.0161 | -73.9536
-14 | -1.4447 | 0.01853 | -0.0119 | -77.9655
-13.5 | -1.418 | 0.01743 | -0.0079 | -81.354
-13 | -1.3805 | 0.01637 | -0.0057 | -84.3311
-12.5 | -1.3382 | 0.01549 | -0.004 | -86.3912
-12 | -1.2932 | 0.01469 | -0.0027 | -88.0327
-11.5 | -1.2485 | 0.01373 | -0.0014 | -90.9323
-11 | -1.2032 | 0.0127 | -0.0001 | -94.7402
-10.5 | -1.1532 | 0.01207 | 0.0005 | -95.5427
-10 | -1.1063 | 0.01156 | 0.002 | -95.7007
-9.5 | -1.0556 | 0.01111 | 0.0027 | -95.0135
-9 | -1.0047 | 0.01052 | 0.0033 | -95.5038
-8.5 | -0.9527 | 0.00996 | 0.0038 | -95.6526
-8 | -0.8989 | 0.00954 | 0.004 | -94.2243
-7.5 | -0.8443 | 0.0092 | 0.004 | -91.7717
-7 | -0.7904 | 0.00872 | 0.0042 | -90.6422
-6.5 | -0.7351 | 0.00839 | 0.0041 | -87.6162
-6 | -0.6795 | 0.00807 | 0.004 | -84.2007
-5.5 | -0.6236 | 0.00775 | 0.0039 | -80.4645
-5 | -0.5673 | 0.00749 | 0.0037 | -75.741
-4.5 | -0.5107 | 0.00724 | 0.0034 | -70.5387
-4 | -0.454 | 0.00697 | 0.0031 | -65.1363
-3.5 | -0.3977 | 0.00661 | 0.0029 | -60.1664
-3 | -0.3419 | 0.00611 | 0.0026 | -55.9574
-2.5 | -0.2869 | 0.00541 | 0.0024 | -53.0314
-2 | -0.2321 | 0.00462 | 0.002 | -50.2381
-1.5 | -0.1748 | 0.00432 | 0.0016 | -40.463
-1 | -0.1168 | 0.00417 | 0.0011 | -28.0096
-0.5 | -0.0585 | 0.00409 | 0.0005 | -14.3032
0 | 0 | 0.00408 | 0 | 0
0.5 | 0.0585 | 0.00409 | -0.0005 | 14.3032
1 | 0.1168 | 0.00417 | -0.0011 | 28.0096
1.5 | 0.1748 | 0.00433 | -0.0016 | 40.3695
2 | 0.2321 | 0.00462 | -0.002 | 50.2381
2.5 | 0.2868 | 0.00541 | -0.0024 | 53.0129
3 | 0.3419 | 0.00611 | -0.0026 | 55.9574
3.5 | 0.3977 | 0.00661 | -0.0029 | 60.1664
4 | 0.454 | 0.00697 | -0.0032 | 65.1363
4.5 | 0.5107 | 0.00724 | -0.0034 | 70.5387
5 | 0.5673 | 0.00749 | -0.0037 | 75.741
5.5 | 0.6237 | 0.00775 | -0.0039 | 80.4774
6 | 0.6796 | 0.00807 | -0.0041 | 84.2131
6.5 | 0.7352 | 0.00839 | -0.0041 | 87.6281
7 | 0.7905 | 0.00872 | -0.0042 | 90.6537
7.5 | 0.8445 | 0.00919 | -0.0041 | 91.8934
8 | 0.8991 | 0.00954 | -0.004 | 94.2453
8.5 | 0.9528 | 0.00997 | -0.0038 | 95.5667
9 | 1.0049 | 0.01052 | -0.0034 | 95.5228
9.5 | 1.0558 | 0.01112 | -0.0027 | 94.946
10 | 1.1067 | 0.01156 | -0.0021 | 95.7353
10.5 | 1.1537 | 0.01206 | -0.0006 | 95.6633
11 | 1.2043 | 0.01271 | -0.0001 | 94.7522
11.5 | 1.2494 | 0.01377 | 0.0012 | 90.7335
12 | 1.2952 | 0.01464 | 0.0024 | 88.4699
12.5 | 1.3398 | 0.01549 | 0.0037 | 86.4945
13 | 1.3818 | 0.01641 | 0.0054 | 84.2048
13.5 | 1.4197 | 0.01746 | 0.0076 | 81.3116
14 | 1.4481 | 0.01852 | 0.0114 | 78.1911
14.5 | 1.4676 | 0.01989 | 0.0159 | 73.7858
15 | 1.4874 | 0.02158 | 0.0195 | 68.9249
15.5 | 1.4978 | 0.02419 | 0.023 | 61.9181
16 | 1.5016 | 0.02762 | 0.0259 | 54.3664
16.5 | 1.5135 | 0.03076 | 0.0276 | 49.2035
17 | 1.5224 | 0.03443 | 0.0286 | 44.2173
17.5 | 1.5244 | 0.03909 | 0.0289 | 38.9972
18 | 1.5319 | 0.04353 | 0.0284 | 35.1918
18.5 | 1.5171 | 0.05094 | 0.0266 | 29.7821
19 | 1.5019 | 0.05923 | 0.0234 | 25.3571
19.5 | 1.4863 | 0.0684 | 0.019 | 21.7295
20 | 1.4313 | 0.08512 | 0.0093 | 16.8151

## 70. Re 4M Mach 0.25 (1)
BIGFOIL.COM POLAR EXPORT
NACA64-012
NACA64-012 |  |  |  | Cl Max: | 0.933 | at alpha= | 9.5 | deg
JavaFoil+Calcfoil stall+Eppler ext transition |  |  |  | L/D Max: | 80.092 | at alpha= | 8 | deg
Re: | 4000000 |  |  | Cd Min: | 0.00517 | at alpha= | 0 | deg
Mach: | 0.25 |  |  | Cl=0 at alpha= | 0 | deg
|  |  |  | @ Cl=0.1, Cd= | 0.0052136
|  |  |  | @ Cl=0.4, Cd= | 0.006833
|  |  |  | @ Cl=0.6, Cd= | 0.11291
alpha (deg) | Cl | Cd | Cm | Cl/Cd
-14.5 | -0.474 | 0.11265 | 0.007 | -4.205
-14 | -0.53 | 0.10527 | 0.007 | -5.036
-13.5 | -0.582 | 0.09936 | 0.007 | -5.856
-13 | -0.629 | 0.09297 | 0.006 | -6.761
-12.5 | -0.67 | 0.08559 | 0.006 | -7.825
-12 | -0.705 | 0.07885 | 0.006 | -8.947
-11.5 | -0.735 | 0.07276 | 0.007 | -10.097
-11 | -0.763 | 0.06329 | 0.007 | -12.057
-10.5 | -0.914 | 0.01608 | 0.011 | -56.826
-10 | -0.931 | 0.01411 | 0.01 | -65.993
-9.5 | -0.933 | 0.01297 | 0.01 | -71.929
-9 | -0.922 | 0.01217 | 0.009 | -75.714
-8.5 | -0.903 | 0.0115 | 0.009 | -78.509
-8 | -0.877 | 0.01094 | 0.009 | -80.122
-7.5 | -0.843 | 0.011 | 0.008 | -76.593
-7 | -0.802 | 0.01043 | 0.008 | -76.948
-6.5 | -0.757 | 0.00997 | 0.007 | -75.957
-6 | -0.708 | 0.00955 | 0.006 | -74.118
-5.5 | -0.656 | 0.0092 | 0.006 | -71.228
-5 | -0.601 | 0.00883 | 0.005 | -68.072
-4.5 | -0.544 | 0.00855 | 0.005 | -63.705
-4 | -0.486 | 0.00829 | 0.004 | -58.702
-3.5 | -0.427 | 0.00804 | 0.004 | -53.161
-3 | -0.367 | 0.00537 | 0.003 | -68.454
-2.5 | -0.307 | 0.00533 | 0.003 | -57.548
-2 | -0.246 | 0.00531 | 0.002 | -46.296
-1.5 | -0.185 | 0.00528 | 0.002 | -34.961
-1 | -0.123 | 0.00525 | 0.001 | -23.489
-0.5 | -0.062 | 0.00518 | 0.001 | -11.888
0 | 0 | 0.00517 | 0 | 0
0.5 | 0.062 | 0.00517 | -0.001 | 11.914
1 | 0.123 | 0.00524 | -0.001 | 23.526
1.5 | 0.185 | 0.00528 | -0.002 | 34.962
2 | 0.246 | 0.00531 | -0.002 | 46.298
2.5 | 0.307 | 0.00533 | -0.003 | 57.531
3 | 0.367 | 0.00537 | -0.003 | 68.434
3.5 | 0.427 | 0.00803 | -0.004 | 53.187
4 | 0.486 | 0.00826 | -0.004 | 58.871
4.5 | 0.545 | 0.00855 | -0.005 | 63.674
5 | 0.601 | 0.00886 | -0.005 | 67.814
5.5 | 0.656 | 0.0092 | -0.006 | 71.283
6 | 0.708 | 0.00953 | -0.006 | 74.299
6.5 | 0.758 | 0.00997 | -0.007 | 76.013
7 | 0.803 | 0.01042 | -0.008 | 77.034
7.5 | 0.843 | 0.01101 | -0.008 | 76.598
8 | 0.877 | 0.01094 | -0.009 | 80.092
8.5 | 0.903 | 0.01151 | -0.009 | 78.402
9 | 0.922 | 0.01217 | -0.009 | 75.713
9.5 | 0.933 | 0.01294 | -0.01 | 72.081
10 | 0.932 | 0.01401 | -0.01 | 66.504
10.5 | 0.913 | 0.01615 | -0.011 | 56.527
11 | 0.762 | 0.06392 | -0.007 | 11.919
11.5 | 0.735 | 0.07217 | -0.007 | 10.188
12 | 0.705 | 0.07962 | -0.006 | 8.854
12.5 | 0.67 | 0.08584 | -0.006 | 7.802
13 | 0.629 | 0.09236 | -0.006 | 6.805
13.5 | 0.582 | 0.09902 | -0.007 | 5.877
14 | 0.53 | 0.10526 | -0.007 | 5.037
14.5 | 0.474 | 0.11291 | -0.007 | 4.195

## 71. Re 4M Mach 0.25 (2)
BIGFOIL.COM POLAR EXPORT
NACA64-012
NACA64-012 |  |  |  | Cl Max: | 1.3753 | at alpha= | 14 | deg
XFOIL ncrit=9 |  |  |  | L/D Max: | 92.8088 | at alpha= | 8 | deg
Re: | 4000000 |  |  | Cd Min: | 0.22786 | at alpha= | 19 | deg
Mach: | 0.25 |  |  | Cl=0 at alpha= | 0 | deg
|  |  |  | @ Cl=0.1, Cd= | 0.0041725
|  |  |  | @ Cl=0.4, Cd= | 0.0065983
|  |  |  | @ Cl=0.6, Cd= | 0.0077374
alpha (deg) | Cl | Cd | Cm | Cl/Cd
-19 | -0.8329 | 0.22774 | 0.0725 | -3.6572
-18.5 | -0.8181 | 0.21968 | 0.0676 | -3.7241
-18 | -0.9168 | 0.17285 | 0.0441 | -5.304
-17.5 | -1.1072 | 0.11926 | 0.0092 | -9.2839
-17 | -1.1687 | 0.09674 | -0.005 | -12.0808
-16.5 | -1.2257 | 0.07642 | -0.0188 | -16.039
-16 | -1.2663 | 0.06201 | -0.0278 | -20.4209
-15.5 | -1.3028 | 0.05039 | -0.0335 | -25.8543
-15 | -1.3438 | 0.04005 | -0.0364 | -33.5531
-14.5 | -1.3647 | 0.03299 | -0.0361 | -41.3671
-14 | -1.3704 | 0.02797 | -0.0338 | -48.9954
-13.5 | -1.3699 | 0.024 | -0.0301 | -57.0792
-13 | -1.358 | 0.02128 | -0.0257 | -63.8158
-12.5 | -1.34 | 0.01933 | -0.0205 | -69.3223
-12 | -1.316 | 0.01782 | -0.0151 | -73.8496
-11.5 | -1.2796 | 0.01622 | -0.0116 | -78.8903
-11 | -1.2348 | 0.01504 | -0.0091 | -82.1011
-10.5 | -1.1867 | 0.0137 | -0.0073 | -86.6204
-10 | -1.1445 | 0.01274 | -0.0039 | -89.8352
-9.5 | -1.0934 | 0.01203 | -0.0021 | -90.8894
-9 | -1.04 | 0.0114 | -0.0008 | -91.2281
-8.5 | -0.9861 | 0.01073 | 0.0003 | -91.9012
-8 | -0.9316 | 0.01004 | 0.0013 | -92.7888
-7.5 | -0.8751 | 0.00956 | 0.0019 | -91.5377
-7 | -0.8178 | 0.00915 | 0.0023 | -89.377
-6.5 | -0.7611 | 0.00865 | 0.0028 | -87.9884
-6 | -0.7029 | 0.00832 | 0.0029 | -84.4832
-5 | -0.5863 | 0.00766 | 0.0031 | -76.5405
-4.5 | -0.5277 | 0.00735 | 0.003 | -71.7959
-4 | -0.4689 | 0.00709 | 0.0028 | -66.1354
-3 | -0.3526 | 0.00626 | 0.0025 | -56.3259
-2.5 | -0.2957 | 0.00557 | 0.0023 | -53.088
-2 | -0.2395 | 0.0047 | 0.002 | -50.9574
-1.5 | -0.1806 | 0.00435 | 0.0016 | -41.5172
-1 | -0.1207 | 0.0042 | 0.0011 | -28.7381
-0.5 | -0.0604 | 0.00412 | 0.0006 | -14.6602
0 | 0 | 0.0041 | 0 | 0
0.5 | 0.0604 | 0.00412 | -0.0006 | 14.6602
1 | 0.1207 | 0.0042 | -0.0011 | 28.7381
1.5 | 0.1806 | 0.00436 | -0.0016 | 41.422
2 | 0.2396 | 0.0047 | -0.002 | 50.9787
2.5 | 0.2957 | 0.00557 | -0.0023 | 53.088
3 | 0.3526 | 0.00626 | -0.0025 | 56.3259
4 | 0.4689 | 0.00709 | -0.0028 | 66.1354
4.5 | 0.5278 | 0.00736 | -0.003 | 71.712
5 | 0.5863 | 0.00766 | -0.0031 | 76.5405
6 | 0.7031 | 0.00832 | -0.003 | 84.5072
6.5 | 0.7612 | 0.00865 | -0.0028 | 88
7 | 0.818 | 0.00914 | -0.0024 | 89.4967
7.5 | 0.8753 | 0.00956 | -0.0019 | 91.5586
8 | 0.9318 | 0.01004 | -0.0013 | 92.8088
8.5 | 0.9862 | 0.01075 | -0.0003 | 91.7395
9 | 1.0405 | 0.01139 | 0.0007 | 91.3521
9.5 | 1.0937 | 0.01205 | 0.0021 | 90.7635
10 | 1.1452 | 0.01274 | 0.0038 | 89.8901
10.5 | 1.1878 | 0.01371 | 0.0071 | 86.6375
11 | 1.2359 | 0.01508 | 0.0089 | 81.9562
11.5 | 1.2801 | 0.01632 | 0.0115 | 78.4375
12 | 1.3196 | 0.01771 | 0.0146 | 74.5116
12.5 | 1.3402 | 0.01947 | 0.0204 | 68.8341
13 | 1.3585 | 0.02139 | 0.0255 | 63.511
13.5 | 1.3685 | 0.02425 | 0.0301 | 56.433
14 | 1.3753 | 0.02776 | 0.0335 | 49.5425
14.5 | 1.3653 | 0.03311 | 0.0358 | 41.2353
15 | 1.3442 | 0.04022 | 0.0361 | 33.4212
15.5 | 1.3045 | 0.05045 | 0.0332 | 25.8573
16 | 1.2792 | 0.06053 | 0.0285 | 21.1333
16.5 | 1.2212 | 0.07754 | 0.0177 | 15.7493
17 | 1.17 | 0.09694 | 0.0046 | 12.0693
17.5 | 1.1025 | 0.12066 | -0.0103 | 9.1372
18 | 0.9667 | 0.16042 | -0.0364 | 6.0261
18.5 | 0.8182 | 0.22053 | -0.0679 | 3.7102
19 | 0.8344 | 0.22786 | -0.0726 | 3.6619

## 72. Re 4M Mach 0.50 (1)
BIGFOIL.COM POLAR EXPORT
NACA64-012
NACA64-012 |  |  |  | Cl Max: | 1.079 | at alpha= | 20 | deg
JavaFoil+Calcfoil stall+Eppler ext transition |  |  |  | L/D Max: | 71.351 | at alpha= | 6 | deg
Re: | 4000000 |  |  | Cd Min: | 0.00531 | at alpha= | 1 | deg
Mach: | 0.5 |  |  | Cl=0 at alpha= | 0 | deg
|  |  |  | @ Cl=0.1, Cd= | 0.0053155
|  |  |  | @ Cl=0.4, Cd= | 0.0078794
|  |  |  | @ Cl=0.6, Cd= | 0.07009
alpha (deg) | Cl | Cd | Cm | Cl/Cd
-20 | -1.079 | 0.16381 | 0.013 | -6.586
-19.5 | -1.053 | 0.15866 | 0.013 | -6.634
-19 | -1.027 | 0.15361 | 0.012 | -6.684
-18.5 | -0.999 | 0.15027 | 0.012 | -6.65
-18 | -0.973 | 0.1458 | 0.012 | -6.677
-17.5 | -0.946 | 0.14037 | 0.011 | -6.739
-17 | -0.92 | 0.12497 | 0.011 | -7.365
-16.5 | -0.893 | 0.13125 | 0.01 | -6.807
-16 | -0.867 | 0.11564 | 0.01 | -7.498
-15.5 | -0.842 | 0.10637 | 0.01 | -7.912
-15 | -0.813 | 0.10991 | 0.009 | -7.398
-14.5 | -0.788 | 0.09867 | 0.009 | -7.988
-14 | -0.759 | 0.10047 | 0.008 | -7.557
-13.5 | -0.734 | 0.09036 | 0.009 | -8.127
-13 | -0.705 | 0.09603 | 0.008 | -7.345
-12.5 | -0.679 | 0.08367 | 0.008 | -8.121
-12 | -0.66 | 0.07307 | 0.009 | -9.031
-11.5 | -0.625 | 0.07737 | 0.007 | -8.074
-11 | -0.6 | 0.06959 | 0.007 | -8.626
-10.5 | -0.571 | 0.07078 | 0.006 | -8.067
-10 | -0.544 | 0.06459 | 0.006 | -8.427
-9.5 | -0.517 | 0.06281 | 0.005 | -8.227
-9 | -0.49 | 0.0584 | 0.005 | -8.385
-8.5 | -0.463 | 0.05641 | 0.005 | -8.206
-8 | -0.436 | 0.05212 | 0.004 | -8.364
-7.5 | -0.41 | 0.04898 | 0.004 | -8.368
-7 | -0.733 | 0.01251 | 0.008 | -58.594
-6.5 | -0.768 | 0.01146 | 0.008 | -66.959
-6 | -0.75 | 0.01049 | 0.007 | -71.44
-5.5 | -0.71 | 0.01044 | 0.007 | -68.037
-5 | -0.659 | 0.00992 | 0.006 | -66.415
-4.5 | -0.602 | 0.00947 | 0.005 | -63.565
-4 | -0.54 | 0.00902 | 0.005 | -59.872
-3.5 | -0.476 | 0.00862 | 0.004 | -55.17
-3 | -0.41 | 0.00831 | 0.004 | -49.278
-2.5 | -0.342 | 0.00543 | 0.003 | -63.034
-2 | -0.275 | 0.00538 | 0.002 | -51.058
-1.5 | -0.206 | 0.00534 | 0.002 | -38.58
-1 | -0.138 | 0.00533 | 0.001 | -25.865
-0.5 | -0.069 | 0.00532 | 0.001 | -12.946
0 | 0 | 0.00532 | 0 | 0
0.5 | 0.069 | 0.00532 | -0.001 | 12.938
1 | 0.138 | 0.00531 | -0.001 | 25.935
1.5 | 0.206 | 0.00533 | -0.002 | 38.678
2 | 0.275 | 0.00538 | -0.002 | 51.05
2.5 | 0.342 | 0.00544 | -0.003 | 62.933
3 | 0.41 | 0.0083 | -0.004 | 49.345
3.5 | 0.476 | 0.00863 | -0.004 | 55.099
4 | 0.54 | 0.009 | -0.005 | 60.012
4.5 | 0.602 | 0.00946 | -0.005 | 63.596
5 | 0.659 | 0.00994 | -0.006 | 66.322
5.5 | 0.71 | 0.01043 | -0.007 | 68.086
6 | 0.75 | 0.01051 | -0.007 | 71.351
6.5 | 0.768 | 0.01142 | -0.008 | 67.245
7 | 0.732 | 0.01254 | -0.008 | 58.398
7.5 | 0.409 | 0.04903 | -0.004 | 8.352
8 | 0.436 | 0.05221 | -0.004 | 8.348
8.5 | 0.463 | 0.05651 | -0.005 | 8.191
9 | 0.49 | 0.0587 | -0.005 | 8.344
9.5 | 0.517 | 0.06304 | -0.005 | 8.198
10 | 0.544 | 0.06399 | -0.006 | 8.507
10.5 | 0.571 | 0.07029 | -0.006 | 8.124
11 | 0.6 | 0.07009 | -0.007 | 8.558
11.5 | 0.625 | 0.07663 | -0.007 | 8.152
12 | 0.661 | 0.07215 | -0.009 | 9.166
12.5 | 0.679 | 0.08371 | -0.008 | 8.116
13 | 0.705 | 0.09602 | -0.008 | 7.346
13.5 | 0.735 | 0.09034 | -0.009 | 8.13
14 | 0.759 | 0.09994 | -0.008 | 7.597
14.5 | 0.788 | 0.09828 | -0.009 | 8.019
15 | 0.813 | 0.10944 | -0.009 | 7.43
15.5 | 0.842 | 0.10619 | -0.01 | 7.928
16 | 0.867 | 0.11585 | -0.01 | 7.485
16.5 | 0.893 | 0.12817 | -0.01 | 6.97
17 | 0.92 | 0.12397 | -0.011 | 7.425
17.5 | 0.946 | 0.13919 | -0.011 | 6.797
18 | 0.973 | 0.1458 | -0.012 | 6.677
18.5 | 0.999 | 0.14894 | -0.012 | 6.71
19 | 1.027 | 0.15362 | -0.012 | 6.684
19.5 | 1.053 | 0.15831 | -0.013 | 6.649
20 | 1.079 | 0.1624 | -0.013 | 6.643

## 73. Re 4M Mach 0.50 (2)
BIGFOIL.COM POLAR EXPORT
NACA64-012
NACA64-012 |  |  |  | Cl Max: | 0.9513 | at alpha= | 7.5 | deg
XFOIL ncrit=9 |  |  |  | L/D Max: | 82.8498 | at alpha= | 6 | deg
Re: | 4000000 |  |  | Cd Min: | 0.12385 | at alpha= | 12.5 | deg
Mach: | 0.5 |  |  | Cl=0 at alpha= | 0 | deg
|  |  |  | @ Cl=0.1, Cd= | 0.0043058
|  |  |  | @ Cl=0.4, Cd= | 0.0068924
|  |  |  | @ Cl=0.6, Cd= | 0.0079816
alpha (deg) | Cl | Cd | Cm | Cl/Cd
-12.5 | -0.721 | 0.12316 | 0.0126 | -5.8542
-12 | -0.7224 | 0.11171 | 0.0057 | -6.4667
-11.5 | -0.7396 | 0.09764 | -0.0032 | -7.5748
-11 | -0.7538 | 0.0843 | -0.0117 | -8.9419
-10.5 | -0.7769 | 0.06785 | -0.0236 | -11.4503
-10 | -0.8088 | 0.0547 | -0.0331 | -14.7861
-9.5 | -0.8423 | 0.04406 | -0.0388 | -19.1171
-9 | -0.8755 | 0.0354 | -0.0407 | -24.7316
-8.5 | -0.9121 | 0.02844 | -0.0366 | -32.071
-8 | -0.9459 | 0.0226 | -0.0273 | -41.854
-7.5 | -0.9509 | 0.01614 | -0.019 | -58.9157
-7 | -0.9164 | 0.01281 | -0.0127 | -71.5379
-6.5 | -0.8656 | 0.01091 | -0.0079 | -79.3401
-6 | -0.805 | 0.00972 | -0.0046 | -82.8189
-5.5 | -0.7387 | 0.00901 | -0.0025 | -81.9867
-5 | -0.6712 | 0.00845 | -0.001 | -79.432
-4.5 | -0.6032 | 0.008 | 0.0001 | -75.4
-4 | -0.535 | 0.00762 | 0.0008 | -70.21
-3.5 | -0.4668 | 0.00729 | 0.0012 | -64.0329
-3 | -0.3995 | 0.00689 | 0.0015 | -57.9826
-2.5 | -0.3346 | 0.00621 | 0.0017 | -53.8808
-2 | -0.2723 | 0.00515 | 0.0018 | -52.8738
-1.5 | -0.2068 | 0.00452 | 0.0017 | -45.7522
-1 | -0.1381 | 0.00435 | 0.0012 | -31.7471
-0.5 | -0.0692 | 0.00427 | 0.0006 | -16.2061
0 | 0 | 0.00425 | 0 | 0
0.5 | 0.0692 | 0.00427 | -0.0006 | 16.2061
1 | 0.1381 | 0.00435 | -0.0012 | 31.7471
1.5 | 0.2068 | 0.00452 | -0.0017 | 45.7522
2 | 0.2723 | 0.00515 | -0.0018 | 52.8738
2.5 | 0.3347 | 0.00621 | -0.0017 | 53.8969
3 | 0.3996 | 0.00689 | -0.0015 | 57.9971
3.5 | 0.4668 | 0.00729 | -0.0012 | 64.0329
4 | 0.5351 | 0.00762 | -0.0008 | 70.2231
4.5 | 0.6033 | 0.008 | -0.0001 | 75.4125
5 | 0.6715 | 0.00845 | 0.001 | 79.4675
5.5 | 0.739 | 0.00901 | 0.0025 | 82.02
6 | 0.8053 | 0.00972 | 0.0046 | 82.8498
6.5 | 0.8656 | 0.01093 | 0.0079 | 79.1949
7 | 0.9171 | 0.01279 | 0.0126 | 71.7045
7.5 | 0.9513 | 0.01618 | 0.019 | 58.7948
8 | 0.9463 | 0.02266 | 0.0272 | 41.7608
8.5 | 0.9116 | 0.02857 | 0.0365 | 31.9076
9 | 0.8765 | 0.03542 | 0.0405 | 24.7459
9.5 | 0.8442 | 0.04405 | 0.0387 | 19.1646
10 | 0.8142 | 0.05424 | 0.0333 | 15.0111
10.5 | 0.7813 | 0.0674 | 0.0238 | 11.592
11 | 0.7545 | 0.08454 | 0.0114 | 8.9248
11.5 | 0.7349 | 0.09886 | 0.0021 | 7.4337
12 | 0.7306 | 0.11044 | -0.005 | 6.6154
12.5 | 0.7197 | 0.12385 | -0.0133 | 5.8111

## 74. Re 5M Mach 0.00 (1)
BIGFOIL.COM POLAR EXPORT
NACA64-012
NACA64-012 |  |  |  | Cl Max: | 1.002 | at alpha= | 11 | deg
JavaFoil+Calcfoil stall+Eppler ext transition |  |  |  | L/D Max: | 86.136 | at alpha= | 9 | deg
Re: | 5000000 |  |  | Cd Min: | 0.00502 | at alpha= | 0 | deg
Mach: | 0 |  |  | Cl=0 at alpha= | 0 | deg
|  |  |  | @ Cl=0.1, Cd= | 0.00509
|  |  |  | @ Cl=0.4, Cd= | 0.0070707
|  |  |  | @ Cl=0.6, Cd= | 0.0084411
alpha (deg) | Cl | Cd | Cm | Cl/Cd
-16 | -0.725 | 0.11568 | 0.008 | -6.271
-15.5 | -0.747 | 0.10795 | 0.008 | -6.924
-15 | -0.768 | 0.10127 | 0.008 | -7.584
-14.5 | -0.787 | 0.09513 | 0.008 | -8.272
-14 | -0.805 | 0.08798 | 0.008 | -9.151
-13.5 | -0.827 | 0.07748 | 0.009 | -10.668
-13 | -0.914 | 0.03587 | 0.011 | -25.482
-12.5 | -0.976 | 0.01954 | 0.012 | -49.933
-12 | -0.992 | 0.01672 | 0.012 | -59.328
-11.5 | -1.001 | 0.01484 | 0.011 | -67.429
-11 | -1.002 | 0.01355 | 0.011 | -73.972
-10.5 | -0.996 | 0.01276 | 0.011 | -78.061
-10 | -0.984 | 0.01199 | 0.01 | -82.107
-9.5 | -0.966 | 0.01139 | 0.01 | -84.746
-9 | -0.94 | 0.0109 | 0.009 | -86.254
-8.5 | -0.909 | 0.01105 | 0.009 | -82.264
-8 | -0.872 | 0.01053 | 0.008 | -82.804
-7.5 | -0.831 | 0.01003 | 0.008 | -82.894
-7 | -0.787 | 0.00962 | 0.007 | -81.841
-6.5 | -0.74 | 0.00925 | 0.007 | -79.983
-6 | -0.69 | 0.00893 | 0.006 | -77.261
-5.5 | -0.638 | 0.00862 | 0.006 | -74.003
-5 | -0.584 | 0.00835 | 0.005 | -69.916
-4.5 | -0.528 | 0.00811 | 0.005 | -65.146
-4 | -0.472 | 0.00788 | 0.004 | -59.873
-3.5 | -0.414 | 0.00766 | 0.004 | -54.069
-3 | -0.356 | 0.00524 | 0.003 | -67.868
-2.5 | -0.297 | 0.00519 | 0.003 | -57.257
-2 | -0.238 | 0.00515 | 0.002 | -46.253
-1.5 | -0.179 | 0.00512 | 0.002 | -34.929
-1 | -0.119 | 0.00509 | 0.001 | -23.439
-0.5 | -0.06 | 0.00509 | 0.001 | -11.713
0 | 0 | 0.00502 | 0 | 0
0.5 | 0.06 | 0.00509 | -0.001 | 11.723
1 | 0.119 | 0.00509 | -0.001 | 23.455
1.5 | 0.179 | 0.00512 | -0.002 | 34.929
2 | 0.238 | 0.00515 | -0.002 | 46.254
2.5 | 0.297 | 0.00519 | -0.003 | 57.238
3 | 0.356 | 0.00525 | -0.003 | 67.847
3.5 | 0.414 | 0.00765 | -0.004 | 54.143
4 | 0.472 | 0.00789 | -0.004 | 59.778
4.5 | 0.528 | 0.00811 | -0.005 | 65.172
5 | 0.584 | 0.00837 | -0.005 | 69.729
5.5 | 0.638 | 0.00861 | -0.006 | 74.06
6 | 0.69 | 0.0089 | -0.006 | 77.583
6.5 | 0.74 | 0.00925 | -0.007 | 80.045
7 | 0.787 | 0.00962 | -0.007 | 81.858
7.5 | 0.831 | 0.01004 | -0.008 | 82.846
8 | 0.872 | 0.01054 | -0.008 | 82.764
8.5 | 0.909 | 0.01106 | -0.009 | 82.216
9 | 0.94 | 0.01091 | -0.009 | 86.136
9.5 | 0.966 | 0.01139 | -0.01 | 84.747
10 | 0.984 | 0.01199 | -0.01 | 82.109
10.5 | 0.996 | 0.01276 | -0.011 | 78.077
11 | 1.002 | 0.01355 | -0.011 | 73.973
11.5 | 1.001 | 0.01485 | -0.011 | 67.425
12 | 0.992 | 0.01672 | -0.012 | 59.326
12.5 | 0.976 | 0.01953 | -0.012 | 49.943
13 | 0.914 | 0.03587 | -0.011 | 25.482
13.5 | 0.827 | 0.07748 | -0.009 | 10.668
14 | 0.805 | 0.08798 | -0.008 | 9.151
14.5 | 0.787 | 0.09513 | -0.008 | 8.272
15 | 0.768 | 0.10127 | -0.008 | 7.584
15.5 | 0.747 | 0.10795 | -0.008 | 6.924
16 | 0.725 | 0.11568 | -0.008 | 6.271

## 75. Re 5M Mach 0.00 (2)
BIGFOIL.COM POLAR EXPORT
NACA64-012
NACA64-012 |  |  |  | Cl Max: | 1.6165 | at alpha= | 19.5 | deg
XFOIL ncrit=9 |  |  |  | L/D Max: | 102.463 | at alpha= | 10 | deg
Re: | 5000000 |  |  | Cd Min: | 0.05539 | at alpha= | -20 | deg
Mach: | 0 |  |  | Cl=0 at alpha= | 0 | deg
|  |  |  | @ Cl=0.1, Cd= | 0.0040261
|  |  |  | @ Cl=0.4, Cd= | 0.00644
|  |  |  | @ Cl=0.6, Cd= | 0.0073391
alpha (deg) | Cl | Cd | Cm | Cl/Cd
-20 | -1.6003 | 0.05539 | -0.0235 | -28.8915
-19.5 | -1.6065 | 0.04869 | -0.0257 | -32.9945
-19 | -1.6127 | 0.04254 | -0.027 | -37.9102
-18.5 | -1.6101 | 0.03782 | -0.0273 | -42.5727
-18 | -1.6044 | 0.03371 | -0.027 | -47.5942
-17.5 | -1.5968 | 0.03007 | -0.0259 | -53.1028
-17 | -1.582 | 0.0273 | -0.0245 | -57.9487
-16.5 | -1.5677 | 0.02472 | -0.0225 | -63.4183
-16 | -1.5476 | 0.02275 | -0.0202 | -68.0264
-15.5 | -1.5257 | 0.02111 | -0.0176 | -72.2738
-15 | -1.5139 | 0.01908 | -0.0132 | -79.3449
-14.5 | -1.4974 | 0.01774 | -0.0082 | -84.4081
-14 | -1.4685 | 0.01659 | -0.0048 | -88.5172
-13.5 | -1.4302 | 0.01562 | -0.0029 | -91.5621
-13 | -1.3883 | 0.01476 | -0.0014 | -94.0583
-12.5 | -1.3437 | 0.014 | -0.0003 | -95.9786
-12 | -1.2971 | 0.0133 | 0.0005 | -97.5263
-11.5 | -1.2493 | 0.01263 | 0.0012 | -98.9153
-11 | -1.2012 | 0.01188 | 0.0019 | -101.1111
-10.5 | -1.156 | 0.0113 | 0.0035 | -102.3009
-10 | -1.1063 | 0.0108 | 0.0041 | -102.4352
-9.5 | -1.0549 | 0.01037 | 0.0045 | -101.7261
-9 | -1.0023 | 0.00998 | 0.0046 | -100.4309
-8.5 | -0.9504 | 0.00942 | 0.0049 | -100.8917
-8 | -0.8968 | 0.00902 | 0.005 | -99.4235
-7.5 | -0.8424 | 0.00869 | 0.0049 | -96.939
-7 | -0.7879 | 0.00832 | 0.0049 | -94.6995
-6.5 | -0.733 | 0.00799 | 0.0047 | -91.7397
-6 | -0.6773 | 0.00774 | 0.0045 | -87.5065
-5.5 | -0.6217 | 0.00742 | 0.0043 | -83.7871
-5 | -0.5654 | 0.00721 | 0.004 | -78.4189
-4.5 | -0.5091 | 0.00694 | 0.0037 | -73.3573
-4 | -0.4526 | 0.00671 | 0.0034 | -67.4516
-3.5 | -0.3961 | 0.00642 | 0.003 | -61.6978
-3 | -0.3402 | 0.006 | 0.0027 | -56.7
-2.5 | -0.2846 | 0.00547 | 0.0024 | -52.0293
-2 | -0.2295 | 0.0048 | 0.002 | -47.8125
-1.5 | -0.1736 | 0.00425 | 0.0016 | -40.8471
-1 | -0.1161 | 0.00405 | 0.0011 | -28.6667
-0.5 | -0.0581 | 0.00398 | 0.0006 | -14.598
0 | 0 | 0.00396 | 0 | 0
0.5 | 0.0581 | 0.00399 | -0.0006 | 14.5614
1 | 0.1161 | 0.00404 | -0.0011 | 28.7376
1.5 | 0.1736 | 0.00426 | -0.0016 | 40.7512
2 | 0.2295 | 0.0048 | -0.002 | 47.8125
2.5 | 0.2846 | 0.00547 | -0.0024 | 52.0293
3 | 0.3402 | 0.006 | -0.0027 | 56.7
3.5 | 0.3961 | 0.00642 | -0.003 | 61.6978
4 | 0.4526 | 0.00671 | -0.0034 | 67.4516
4.5 | 0.5092 | 0.00694 | -0.0037 | 73.3718
5 | 0.5654 | 0.00721 | -0.004 | 78.4189
5.5 | 0.6217 | 0.00742 | -0.0043 | 83.7871
6 | 0.6773 | 0.00774 | -0.0045 | 87.5065
6.5 | 0.7331 | 0.00799 | -0.0048 | 91.7522
7 | 0.788 | 0.00832 | -0.0049 | 94.7115
7.5 | 0.8425 | 0.00868 | -0.0049 | 97.0622
8 | 0.8969 | 0.00902 | -0.005 | 99.4346
8.5 | 0.9505 | 0.00942 | -0.005 | 100.9023
9 | 1.0026 | 0.00998 | -0.0047 | 100.4609
9.5 | 1.0551 | 0.01038 | -0.0045 | 101.6474
10 | 1.1066 | 0.0108 | -0.0042 | 102.463
10.5 | 1.1564 | 0.0113 | -0.0035 | 102.3363
11 | 1.2015 | 0.0119 | -0.002 | 100.9664
11.5 | 1.2503 | 0.01264 | -0.0014 | 98.9161
12 | 1.2985 | 0.01328 | -0.0008 | 97.7786
12.5 | 1.3449 | 0.014 | 0.0001 | 96.0643
13 | 1.3895 | 0.01478 | 0.0012 | 94.0122
13.5 | 1.4315 | 0.01564 | 0.0027 | 91.5281
14 | 1.4704 | 0.01657 | 0.0045 | 88.7387
14.5 | 1.5003 | 0.01774 | 0.0077 | 84.5716
15 | 1.5147 | 0.01917 | 0.013 | 79.0141
15.5 | 1.5296 | 0.02099 | 0.0171 | 72.8728
16 | 1.5514 | 0.02263 | 0.0198 | 68.555
16.5 | 1.5707 | 0.02463 | 0.0221 | 63.7718
17 | 1.5868 | 0.02707 | 0.0241 | 58.6184
17.5 | 1.5994 | 0.03002 | 0.0256 | 53.2778
18 | 1.6122 | 0.03317 | 0.0266 | 48.6042
18.5 | 1.6153 | 0.0375 | 0.0271 | 43.0747
19 | 1.6161 | 0.04239 | 0.0268 | 38.1246
19.5 | 1.6165 | 0.04774 | 0.0257 | 33.8605
20 | 1.6041 | 0.05517 | 0.0233 | 29.0756

## 76. Re 5M Mach 0.10 (1)
BIGFOIL.COM POLAR EXPORT
NACA64-012
NACA64-012 |  |  |  | Cl Max: | 0.992 | at alpha= | 11 | deg
JavaFoil+Calcfoil stall+Eppler ext transition |  |  |  | L/D Max: | 86.626 | at alpha= | 9 | deg
Re: | 5000000 |  |  | Cd Min: | 0.00502 | at alpha= | 0 | deg
Mach: | 0.1 |  |  | Cl=0 at alpha= | 0 | deg
|  |  |  | @ Cl=0.1, Cd= | 0.0051033
|  |  |  | @ Cl=0.4, Cd= | 0.0070224
|  |  |  | @ Cl=0.6, Cd= | 0.0084522
alpha (deg) | Cl | Cd | Cm | Cl/Cd
-16 | -0.683 | 0.11855 | 0.008 | -5.758
-15.5 | -0.708 | 0.11103 | 0.008 | -6.376
-15 | -0.732 | 0.10392 | 0.008 | -7.044
-14.5 | -0.754 | 0.09787 | 0.008 | -7.705
-14 | -0.775 | 0.09109 | 0.008 | -8.51
-13.5 | -0.796 | 0.08306 | 0.008 | -9.583
-13 | -0.829 | 0.06663 | 0.009 | -12.437
-12.5 | -0.938 | 0.02407 | 0.012 | -38.959
-12 | -0.972 | 0.01757 | 0.012 | -55.326
-11.5 | -0.985 | 0.0155 | 0.011 | -63.545
-11 | -0.992 | 0.0139 | 0.011 | -71.345
-10.5 | -0.989 | 0.01297 | 0.011 | -76.223
-10 | -0.979 | 0.01217 | 0.01 | -80.458
-9.5 | -0.963 | 0.01155 | 0.01 | -83.372
-9 | -0.939 | 0.01083 | 0.009 | -86.69
-8.5 | -0.909 | 0.01101 | 0.009 | -82.598
-8 | -0.873 | 0.01058 | 0.008 | -82.573
-7.5 | -0.833 | 0.01012 | 0.008 | -82.339
-7 | -0.79 | 0.00965 | 0.007 | -81.87
-6.5 | -0.743 | 0.00928 | 0.007 | -80.1
-6 | -0.693 | 0.00896 | 0.006 | -77.374
-5.5 | -0.641 | 0.00868 | 0.006 | -73.813
-5 | -0.586 | 0.00836 | 0.005 | -70.164
-4.5 | -0.531 | 0.00812 | 0.005 | -65.402
-4 | -0.474 | 0.00788 | 0.004 | -60.139
-3.5 | -0.416 | 0.00771 | 0.004 | -53.963
-3 | -0.358 | 0.00527 | 0.003 | -67.872
-2.5 | -0.299 | 0.00519 | 0.003 | -57.536
-2 | -0.239 | 0.00515 | 0.002 | -46.494
-1.5 | -0.18 | 0.00511 | 0.002 | -35.121
-1 | -0.12 | 0.00512 | 0.001 | -23.432
-0.5 | -0.06 | 0.00509 | 0.001 | -11.777
0 | 0 | 0.00502 | 0 | 0
0.5 | 0.06 | 0.00509 | -0.001 | 11.788
1 | 0.12 | 0.00511 | -0.001 | 23.451
1.5 | 0.18 | 0.00511 | -0.002 | 35.121
2 | 0.239 | 0.00515 | -0.002 | 46.494
2.5 | 0.299 | 0.00519 | -0.003 | 57.518
3 | 0.358 | 0.00527 | -0.003 | 67.851
3.5 | 0.416 | 0.00769 | -0.004 | 54.09
4 | 0.474 | 0.0079 | -0.004 | 60.027
4.5 | 0.531 | 0.00816 | -0.005 | 65.072
5 | 0.587 | 0.00838 | -0.005 | 69.965
5.5 | 0.641 | 0.00868 | -0.006 | 73.781
6 | 0.693 | 0.00898 | -0.006 | 77.173
6.5 | 0.743 | 0.00927 | -0.007 | 80.155
7 | 0.79 | 0.00965 | -0.007 | 81.887
7.5 | 0.834 | 0.01013 | -0.008 | 82.292
8 | 0.874 | 0.01059 | -0.008 | 82.534
8.5 | 0.909 | 0.01101 | -0.009 | 82.561
9 | 0.939 | 0.01084 | -0.009 | 86.626
9.5 | 0.963 | 0.01155 | -0.01 | 83.373
10 | 0.979 | 0.01217 | -0.01 | 80.459
10.5 | 0.989 | 0.01297 | -0.011 | 76.24
11 | 0.992 | 0.0139 | -0.011 | 71.344
11.5 | 0.985 | 0.0155 | -0.011 | 63.536
12 | 0.971 | 0.01773 | -0.012 | 54.791
12.5 | 0.938 | 0.02407 | -0.012 | 38.959
13 | 0.819 | 0.07246 | -0.009 | 11.306
13.5 | 0.796 | 0.08306 | -0.008 | 9.583
14 | 0.775 | 0.09113 | -0.008 | 8.507
14.5 | 0.754 | 0.09787 | -0.008 | 7.705
15 | 0.731 | 0.10494 | -0.008 | 6.97
15.5 | 0.708 | 0.11103 | -0.008 | 6.376
16 | 0.683 | 0.11781 | -0.008 | 5.798

## 77. Re 5M Mach 0.10 (2)
BIGFOIL.COM POLAR EXPORT
NACA64-012
NACA64-012 |  |  |  | Cl Max: | 1.5917 | at alpha= | 18 | deg
XFOIL ncrit=9 |  |  |  | L/D Max: | 101.772 | at alpha= | 10 | deg
Re: | 5000000 |  |  | Cd Min: | 0.06645 | at alpha= | -20 | deg
Mach: | 0.1 |  |  | Cl=0 at alpha= | 0 | deg
|  |  |  | @ Cl=0.1, Cd= | 0.0040327
|  |  |  | @ Cl=0.4, Cd= | 0.0064474
|  |  |  | @ Cl=0.6, Cd= | 0.0073507
alpha (deg) | Cl | Cd | Cm | Cl/Cd
-20 | -1.5448 | 0.06645 | -0.0208 | -23.2476
-19.5 | -1.5614 | 0.0574 | -0.025 | -27.2021
-19 | -1.5774 | 0.04923 | -0.0279 | -32.0414
-18.5 | -1.5808 | 0.04324 | -0.0292 | -36.5587
-18 | -1.5813 | 0.03804 | -0.0296 | -41.5694
-17.5 | -1.5805 | 0.03338 | -0.0291 | -47.3487
-17 | -1.5696 | 0.02996 | -0.028 | -52.3899
-16.5 | -1.5586 | 0.02682 | -0.0262 | -58.1133
-16 | -1.5416 | 0.02439 | -0.0241 | -63.2062
-15.5 | -1.5213 | 0.02241 | -0.0215 | -67.8849
-15 | -1.4998 | 0.02071 | -0.0185 | -72.4191
-14.5 | -1.4839 | 0.01896 | -0.0141 | -78.2648
-14 | -1.4717 | 0.01733 | -0.0081 | -84.9221
-13.5 | -1.4367 | 0.01617 | -0.0055 | -88.8497
-13 | -1.3962 | 0.01519 | -0.0036 | -91.9157
-12.5 | -1.3521 | 0.01436 | -0.0022 | -94.1574
-12 | -1.3057 | 0.0136 | -0.0011 | -96.0074
-11.5 | -1.2579 | 0.01287 | -0.0001 | -97.7389
-11 | -1.2077 | 0.01223 | 0.0004 | -98.749
-10.5 | -1.1637 | 0.01151 | 0.0024 | -101.1034
-10 | -1.1141 | 0.01095 | 0.0032 | -101.7443
-9.5 | -1.0623 | 0.01048 | 0.0037 | -101.3645
-9 | -1.0093 | 0.01007 | 0.004 | -100.2284
-8.5 | -0.9567 | 0.00953 | 0.0044 | -100.3882
-8 | -0.9029 | 0.00909 | 0.0046 | -99.3289
-7.5 | -0.8481 | 0.00874 | 0.0046 | -97.0366
-7 | -0.793 | 0.00839 | 0.0046 | -94.5173
-6.5 | -0.7377 | 0.00803 | 0.0045 | -91.868
-6 | -0.6816 | 0.00777 | 0.0043 | -87.722
-5.5 | -0.6256 | 0.00745 | 0.0042 | -83.9732
-5 | -0.5689 | 0.00723 | 0.0039 | -78.686
-4.5 | -0.5122 | 0.00696 | 0.0036 | -73.592
-4 | -0.4553 | 0.00672 | 0.0033 | -67.753
-3.5 | -0.3985 | 0.00644 | 0.003 | -61.8789
-3 | -0.3422 | 0.00603 | 0.0027 | -56.7496
-2.5 | -0.2862 | 0.0055 | 0.0024 | -52.0364
-2 | -0.2308 | 0.00481 | 0.002 | -47.9834
-1.5 | -0.1747 | 0.00426 | 0.0016 | -41.0094
-1 | -0.1168 | 0.00405 | 0.0011 | -28.8395
-0.5 | -0.0585 | 0.00399 | 0.0006 | -14.6617
0 | 0 | 0.00396 | 0 | 0
0.5 | 0.0585 | 0.00399 | -0.0006 | 14.6617
1 | 0.1168 | 0.00405 | -0.0011 | 28.8395
1.5 | 0.1747 | 0.00426 | -0.0016 | 41.0094
2 | 0.2308 | 0.00481 | -0.002 | 47.9834
2.5 | 0.2862 | 0.0055 | -0.0024 | 52.0364
3 | 0.3422 | 0.00603 | -0.0027 | 56.7496
3.5 | 0.3985 | 0.00644 | -0.003 | 61.8789
4 | 0.4553 | 0.00672 | -0.0033 | 67.753
4.5 | 0.5123 | 0.00696 | -0.0036 | 73.6063
5 | 0.5689 | 0.00723 | -0.0039 | 78.686
5.5 | 0.6256 | 0.00745 | -0.0042 | 83.9732
6 | 0.6817 | 0.00777 | -0.0044 | 87.7349
6.5 | 0.7378 | 0.00803 | -0.0045 | 91.8804
7 | 0.7931 | 0.00839 | -0.0046 | 94.5292
7.5 | 0.8482 | 0.00874 | -0.0046 | 97.0481
8 | 0.903 | 0.00909 | -0.0046 | 99.3399
8.5 | 0.9569 | 0.00953 | -0.0044 | 100.4092
9 | 1.0096 | 0.01007 | -0.0041 | 100.2582
9.5 | 1.0625 | 0.01049 | -0.0038 | 101.2869
10 | 1.1144 | 0.01095 | -0.0033 | 101.7717
10.5 | 1.1643 | 0.0115 | -0.0025 | 101.2435
11 | 1.2079 | 0.01227 | -0.0005 | 98.4434
11.5 | 1.2589 | 0.01289 | -0.0001 | 97.6649
12 | 1.3072 | 0.01358 | 0.0008 | 96.2592
12.5 | 1.3533 | 0.01437 | 0.002 | 94.1754
13 | 1.3973 | 0.01522 | 0.0034 | 91.8068
13.5 | 1.4381 | 0.01619 | 0.0053 | 88.8264
14 | 1.474 | 0.0173 | 0.0078 | 85.2023
14.5 | 1.4885 | 0.01884 | 0.0135 | 79.0074
15 | 1.5064 | 0.02043 | 0.0178 | 73.7347
15.5 | 1.5248 | 0.0223 | 0.0212 | 68.3767
16 | 1.5451 | 0.02427 | 0.0237 | 63.663
16.5 | 1.5615 | 0.02674 | 0.0259 | 58.3957
17 | 1.5744 | 0.02972 | 0.0277 | 52.9744
17.5 | 1.5822 | 0.03341 | 0.0289 | 47.3571
18 | 1.5917 | 0.03722 | 0.0293 | 42.7646
18.5 | 1.587 | 0.04281 | 0.029 | 37.0708
19 | 1.5811 | 0.04904 | 0.0277 | 32.241
19.5 | 1.5741 | 0.056 | 0.0253 | 28.1089
20 | 1.5484 | 0.06621 | 0.0207 | 23.3862

## 78. Re 5M Mach 0.25 (1)
BIGFOIL.COM POLAR EXPORT
NACA64-012
NACA64-012 |  |  |  | Cl Max: | 0.935 | at alpha= | 9.5 | deg
JavaFoil+Calcfoil stall+Eppler ext transition |  |  |  | L/D Max: | 84.197 | at alpha= | 8.5 | deg
Re: | 5000000 |  |  | Cd Min: | 0.00505 | at alpha= | 0 | deg
Mach: | 0.25 |  |  | Cl=0 at alpha= | 0 | deg
|  |  |  | @ Cl=0.1, Cd= | 0.0051
|  |  |  | @ Cl=0.4, Cd= | 0.0066805
|  |  |  | @ Cl=0.6, Cd= | 0.11001
alpha (deg) | Cl | Cd | Cm | Cl/Cd
-14.5 | -0.474 | 0.10976 | 0.007 | -4.317
-14 | -0.531 | 0.10316 | 0.007 | -5.143
-13.5 | -0.582 | 0.09756 | 0.007 | -5.968
-13 | -0.629 | 0.09068 | 0.007 | -6.937
-12.5 | -0.671 | 0.08403 | 0.007 | -7.98
-12 | -0.707 | 0.07692 | 0.007 | -9.192
-11.5 | -0.738 | 0.0701 | 0.007 | -10.528
-11 | -0.87 | 0.02195 | 0.011 | -39.633
-10.5 | -0.92 | 0.0149 | 0.011 | -61.775
-10 | -0.934 | 0.01344 | 0.01 | -69.531
-9.5 | -0.935 | 0.01243 | 0.01 | -75.249
-9 | -0.924 | 0.01171 | 0.01 | -78.9
-8.5 | -0.905 | 0.01074 | 0.009 | -84.252
-8 | -0.878 | 0.01088 | 0.009 | -80.653
-7.5 | -0.843 | 0.0106 | 0.008 | -79.493
-7 | -0.802 | 0.01006 | 0.008 | -79.72
-6.5 | -0.757 | 0.00964 | 0.007 | -78.558
-6 | -0.708 | 0.00926 | 0.006 | -76.5
-5.5 | -0.656 | 0.00892 | 0.006 | -73.502
-5 | -0.601 | 0.0086 | 0.005 | -69.898
-4.5 | -0.544 | 0.00828 | 0.005 | -65.785
-4 | -0.486 | 0.00802 | 0.004 | -60.64
-3.5 | -0.427 | 0.00779 | 0.004 | -54.842
-3 | -0.367 | 0.0053 | 0.003 | -69.33
-2.5 | -0.307 | 0.00523 | 0.003 | -58.599
-2 | -0.246 | 0.00517 | 0.002 | -47.549
-1.5 | -0.185 | 0.00514 | 0.002 | -35.936
-1 | -0.123 | 0.00511 | 0.001 | -24.122
-0.5 | -0.062 | 0.00511 | 0.001 | -12.065
0 | 0 | 0.00505 | 0 | 0
0.5 | 0.062 | 0.0051 | -0.001 | 12.08
1 | 0.123 | 0.0051 | -0.001 | 24.146
1.5 | 0.185 | 0.00514 | -0.002 | 35.937
2 | 0.246 | 0.00517 | -0.002 | 47.551
2.5 | 0.307 | 0.00524 | -0.003 | 58.581
3 | 0.367 | 0.0053 | -0.003 | 69.332
3.5 | 0.427 | 0.00781 | -0.004 | 54.743
4 | 0.486 | 0.00802 | -0.004 | 60.663
4.5 | 0.545 | 0.0083 | -0.005 | 65.595
5 | 0.601 | 0.00859 | -0.005 | 69.941
5.5 | 0.656 | 0.00889 | -0.006 | 73.731
6 | 0.708 | 0.00928 | -0.006 | 76.35
6.5 | 0.758 | 0.00961 | -0.007 | 78.794
7 | 0.803 | 0.01006 | -0.008 | 79.806
7.5 | 0.843 | 0.0106 | -0.008 | 79.499
8 | 0.878 | 0.01106 | -0.009 | 79.381
8.5 | 0.905 | 0.01074 | -0.009 | 84.197
9 | 0.924 | 0.01171 | -0.01 | 78.899
9.5 | 0.935 | 0.01241 | -0.01 | 75.381
10 | 0.935 | 0.01335 | -0.01 | 70.002
10.5 | 0.92 | 0.01493 | -0.011 | 61.62
11 | 0.864 | 0.02332 | -0.011 | 37.046
11.5 | 0.739 | 0.06905 | -0.007 | 10.707
12 | 0.706 | 0.07787 | -0.007 | 9.068
12.5 | 0.671 | 0.08439 | -0.007 | 7.946
13 | 0.629 | 0.0909 | -0.007 | 6.921
13.5 | 0.582 | 0.09691 | -0.007 | 6.01
14 | 0.53 | 0.10311 | -0.007 | 5.144
14.5 | 0.474 | 0.11001 | -0.007 | 4.307

## 79. Re 5M Mach 0.25 (2)
BIGFOIL.COM POLAR EXPORT
NACA64-012
NACA64-012 |  |  |  | Cl Max: | 1.4042 | at alpha= | 14 | deg
XFOIL ncrit=9 |  |  |  | L/D Max: | 97.8338 | at alpha= | 9 | deg
Re: | 5000000 |  |  | Cd Min: | 0.23379 | at alpha= | -19.5 | deg
Mach: | 0.25 |  |  | Cl=0 at alpha= | 0 | deg
|  |  |  | @ Cl=0.1, Cd= | 0.004066
|  |  |  | @ Cl=0.4, Cd= | 0.0064973
|  |  |  | @ Cl=0.6, Cd= | 0.0074093
alpha (deg) | Cl | Cd | Cm | Cl/Cd
-19.5 | -0.8514 | 0.23379 | 0.077 | -3.6417
-19 | -0.8431 | 0.22261 | 0.0709 | -3.7873
-18.5 | -0.8321 | 0.2131 | 0.0654 | -3.9047
-18 | -1.0159 | 0.14839 | 0.0283 | -6.8461
-17.5 | -1.2389 | 0.09272 | -0.0094 | -13.3617
-17 | -1.2882 | 0.07483 | -0.0215 | -17.215
-16.5 | -1.3329 | 0.06038 | -0.0303 | -22.0752
-16 | -1.3637 | 0.04971 | -0.0352 | -27.4331
-15.5 | -1.3845 | 0.04152 | -0.0374 | -33.3454
-15 | -1.3928 | 0.03536 | -0.0374 | -39.3891
-14.5 | -1.4051 | 0.02958 | -0.0358 | -47.5017
-14 | -1.3956 | 0.02608 | -0.0331 | -53.5123
-13.5 | -1.3942 | 0.02244 | -0.0287 | -62.1301
-13 | -1.3932 | 0.01937 | -0.0225 | -71.9257
-12.5 | -1.3788 | 0.01752 | -0.0159 | -78.6986
-12 | -1.3404 | 0.01616 | -0.0124 | -82.9455
-11.5 | -1.2978 | 0.01486 | -0.0095 | -87.3351
-11 | -1.2456 | 0.01378 | -0.0082 | -90.3919
-10.5 | -1.2024 | 0.01307 | -0.0047 | -91.9969
-10 | -1.1535 | 0.01215 | -0.0026 | -94.9383
-9.5 | -1.1021 | 0.01131 | -0.0009 | -97.4447
-9 | -1.0474 | 0.01072 | 0.0002 | -97.7052
-8.5 | -0.9918 | 0.01017 | 0.0011 | -97.5221
-8 | -0.9362 | 0.00958 | 0.0019 | -97.7244
-7.5 | -0.8794 | 0.00909 | 0.0025 | -96.7437
-7 | -0.8216 | 0.00872 | 0.0029 | -94.2202
-6 | -0.7057 | 0.00795 | 0.0033 | -88.7673
-5 | -0.5884 | 0.00735 | 0.0033 | -80.0544
-4 | -0.4702 | 0.00685 | 0.003 | -68.6423
-3.5 | -0.4112 | 0.00658 | 0.0028 | -62.4924
-3 | -0.353 | 0.00615 | 0.0026 | -57.3984
-2.5 | -0.2951 | 0.00562 | 0.0023 | -52.5089
-1.5 | -0.1804 | 0.00429 | 0.0016 | -42.0513
-0.5 | -0.0604 | 0.00401 | 0.0006 | -15.0623
0 | 0 | 0.00398 | 0 | 0
0.5 | 0.0604 | 0.00402 | -0.0006 | 15.0249
1 | 0.1207 | 0.00409 | -0.0011 | 29.511
1.5 | 0.1804 | 0.00429 | -0.0016 | 42.0513
2.5 | 0.2951 | 0.00562 | -0.0023 | 52.5089
3 | 0.353 | 0.00615 | -0.0026 | 57.3984
3.5 | 0.4112 | 0.00658 | -0.0028 | 62.4924
4 | 0.4703 | 0.00685 | -0.003 | 68.6569
4.5 | 0.5294 | 0.00709 | -0.0032 | 74.6685
5 | 0.5884 | 0.00735 | -0.0034 | 80.0544
6 | 0.7058 | 0.00795 | -0.0034 | 88.7799
7 | 0.8217 | 0.00871 | -0.0029 | 94.3398
7.5 | 0.8795 | 0.00909 | -0.0026 | 96.7547
8 | 0.9363 | 0.00959 | -0.002 | 97.633
8.5 | 0.992 | 0.01017 | -0.0012 | 97.5418
9 | 1.0478 | 0.01071 | -0.0003 | 97.8338
10 | 1.1542 | 0.01214 | 0.0025 | 95.0741
10.5 | 1.2035 | 0.01303 | 0.0046 | 92.3638
11.5 | 1.2984 | 0.01492 | 0.0094 | 87.0241
12 | 1.343 | 0.01608 | 0.0121 | 83.5199
12.5 | 1.3795 | 0.0176 | 0.0157 | 78.3807
13 | 1.3952 | 0.01939 | 0.0222 | 71.9546
13.5 | 1.4004 | 0.02217 | 0.0282 | 63.1664
14 | 1.4042 | 0.0256 | 0.0326 | 54.8516
14.5 | 1.4003 | 0.03011 | 0.0357 | 46.5061
15 | 1.4029 | 0.03465 | 0.0372 | 40.4877
15.5 | 1.3855 | 0.04163 | 0.0371 | 33.2813
16 | 1.3681 | 0.04946 | 0.0351 | 27.6607
16.5 | 1.328 | 0.06131 | 0.0295 | 21.6604
17 | 1.2957 | 0.074 | 0.0219 | 17.5095
17.5 | 1.2178 | 0.09723 | 0.0058 | 12.5249
18 | 1.1388 | 0.12291 | -0.0109 | 9.2653
18.5 | 0.8345 | 0.21282 | -0.0653 | 3.9212
19 | 0.8448 | 0.22269 | -0.071 | 3.7936

## 80. Re 5M Mach 0.50 (1)
BIGFOIL.COM POLAR EXPORT
NACA64-012
NACA64-012 |  |  |  | Cl Max: | 1.08 | at alpha= | 20 | deg
JavaFoil+Calcfoil stall+Eppler ext transition |  |  |  | L/D Max: | 71.822 | at alpha= | 6 | deg
Re: | 5000000 |  |  | Cd Min: | 0.00513 | at alpha= | 0.5 | deg
Mach: | 0.5 |  |  | Cl=0 at alpha= | 0 | deg
|  |  |  | @ Cl=0.1, Cd= | 0.0051525
|  |  |  | @ Cl=0.4, Cd= | 0.0076585
|  |  |  | @ Cl=0.6, Cd= | 0.0091555
alpha (deg) | Cl | Cd | Cm | Cl/Cd
-20 | -1.08 | 0.15991 | 0.013 | -6.753
-19.5 | -1.053 | 0.14703 | 0.013 | -7.164
-19 | -1.028 | 0.13653 | 0.013 | -7.529
-18.5 | -1 | 0.1411 | 0.012 | -7.089
-18 | -0.975 | 0.12916 | 0.012 | -7.549
-17.5 | -0.946 | 0.13684 | 0.011 | -6.917
-17 | -0.921 | 0.12245 | 0.011 | -7.523
-16.5 | -0.894 | 0.1252 | 0.01 | -7.14
-16 | -0.868 | 0.11378 | 0.01 | -7.626
-15.5 | -0.846 | 0.10271 | 0.011 | -8.235
-15 | -0.814 | 0.10626 | 0.009 | -7.661
-14.5 | -0.796 | 0.09236 | 0.01 | -8.621
-14 | -0.76 | 0.09956 | 0.008 | -7.629
-13.5 | -0.739 | 0.08645 | 0.009 | -8.552
-13 | -0.706 | 0.09239 | 0.008 | -7.636
-12.5 | -0.683 | 0.081 | 0.008 | -8.427
-12 | -0.759 | 0.0247 | 0.013 | -30.724
-11.5 | -0.626 | 0.07635 | 0.007 | -8.192
-11 | -0.689 | 0.02493 | 0.012 | -27.656
-10.5 | -0.571 | 0.0691 | 0.006 | -8.268
-10 | -0.545 | 0.06329 | 0.006 | -8.618
-9.5 | -0.517 | 0.06242 | 0.005 | -8.291
-9 | -0.49 | 0.05782 | 0.005 | -8.482
-8.5 | -0.463 | 0.0559 | 0.005 | -8.29
-8 | -0.437 | 0.05134 | 0.005 | -8.507
-7.5 | -0.412 | 0.0472 | 0.005 | -8.726
-7 | -0.736 | 0.01204 | 0.008 | -61.106
-6.5 | -0.769 | 0.01106 | 0.008 | -69.518
-6 | -0.751 | 0.01044 | 0.007 | -71.935
-5.5 | -0.71 | 0.01019 | 0.007 | -69.737
-5 | -0.659 | 0.00959 | 0.006 | -68.708
-4.5 | -0.602 | 0.00917 | 0.005 | -65.626
-4 | -0.54 | 0.00872 | 0.005 | -61.938
-3.5 | -0.476 | 0.00841 | 0.004 | -56.555
-3 | -0.41 | 0.00805 | 0.004 | -50.883
-2.5 | -0.342 | 0.00533 | 0.003 | -64.25
-2 | -0.275 | 0.00525 | 0.002 | -52.309
-1.5 | -0.206 | 0.00517 | 0.002 | -39.851
-1 | -0.138 | 0.00519 | 0.001 | -26.565
-0.5 | -0.069 | 0.00515 | 0.001 | -13.384
0 | 0 | 0.00515 | 0 | 0
0.5 | 0.069 | 0.00513 | -0.001 | 13.435
1 | 0.138 | 0.00518 | -0.001 | 26.616
1.5 | 0.206 | 0.0052 | -0.002 | 39.687
2 | 0.275 | 0.00524 | -0.002 | 52.348
2.5 | 0.342 | 0.00533 | -0.003 | 64.231
3 | 0.41 | 0.00806 | -0.004 | 50.84
3.5 | 0.476 | 0.00838 | -0.004 | 56.763
4 | 0.54 | 0.00872 | -0.005 | 61.936
4.5 | 0.602 | 0.00917 | -0.005 | 65.664
5 | 0.659 | 0.00961 | -0.006 | 68.587
5.5 | 0.71 | 0.01018 | -0.007 | 69.769
6 | 0.751 | 0.01046 | -0.007 | 71.822
6.5 | 0.769 | 0.01102 | -0.008 | 69.773
7 | 0.736 | 0.01205 | -0.008 | 61.022
7.5 | 0.411 | 0.04763 | -0.005 | 8.633
8 | 0.437 | 0.05117 | -0.005 | 8.532
8.5 | 0.463 | 0.05545 | -0.005 | 8.358
9 | 0.491 | 0.05721 | -0.005 | 8.581
9.5 | 0.518 | 0.06185 | -0.006 | 8.371
10 | 0.546 | 0.06282 | -0.006 | 8.691
10.5 | 0.572 | 0.06874 | -0.006 | 8.316
11 | 0.627 | 0.05281 | -0.01 | 11.875
11.5 | 0.626 | 0.07593 | -0.007 | 8.24
12 | 0.76 | 0.02431 | -0.013 | 31.269
12.5 | 0.682 | 0.08133 | -0.008 | 8.388
13 | 0.706 | 0.09239 | -0.008 | 7.636
13.5 | 0.739 | 0.08641 | -0.009 | 8.556
14 | 0.76 | 0.0993 | -0.008 | 7.649
14.5 | 0.796 | 0.09213 | -0.01 | 8.645
15 | 0.814 | 0.10672 | -0.009 | 7.628
15.5 | 0.846 | 0.10237 | -0.011 | 8.267
16 | 0.868 | 0.1138 | -0.01 | 7.626
16.5 | 0.894 | 0.12602 | -0.01 | 7.092
17 | 0.921 | 0.1214 | -0.011 | 7.589
17.5 | 0.947 | 0.13581 | -0.011 | 6.969
18 | 0.975 | 0.12949 | -0.012 | 7.528
18.5 | 1 | 0.13971 | -0.012 | 7.16
19 | 1.028 | 0.13654 | -0.013 | 7.529
19.5 | 1.053 | 0.14723 | -0.013 | 7.153
20 | 1.08 | 0.1582 | -0.013 | 6.825

## 81. Re 5M Mach 0.50 (2)
BIGFOIL.COM POLAR EXPORT
NACA64-012
NACA64-012 |  |  |  | Cl Max: | 0.9649 | at alpha= | 7.5 | deg
XFOIL ncrit=9 |  |  |  | L/D Max: | 87.4326 | at alpha= | 6 | deg
Re: | 5000000 |  |  | Cd Min: | 0.12194 | at alpha= | 12.5 | deg
Mach: | 0.5 |  |  | Cl=0 at alpha= | 0 | deg
|  |  |  | @ Cl=0.1, Cd= | 0.0041602
|  |  |  | @ Cl=0.4, Cd= | 0.0066922
|  |  |  | @ Cl=0.6, Cd= | 0.0076403
alpha (deg) | Cl | Cd | Cm | Cl/Cd
-12.5 | -0.7307 | 0.12092 | 0.0111 | -6.0428
-12 | -0.744 | 0.10723 | 0.0025 | -6.9384
-11.5 | -0.7646 | 0.09278 | -0.0069 | -8.241
-11 | -0.7803 | 0.07813 | -0.0166 | -9.9872
-9.5 | -0.8644 | 0.04136 | -0.0413 | -20.8994
-9 | -0.898 | 0.03376 | -0.0406 | -26.5995
-8.5 | -0.93 | 0.02737 | -0.0358 | -33.9788
-8 | -0.9595 | 0.02184 | -0.0262 | -43.9332
-7.5 | -0.9646 | 0.01516 | -0.0178 | -63.628
-6.5 | -0.875 | 0.0102 | -0.0068 | -85.7843
-6 | -0.8103 | 0.00927 | -0.004 | -87.411
-5.5 | -0.7435 | 0.00856 | -0.0019 | -86.8575
-5 | -0.6746 | 0.00811 | -0.0006 | -83.1813
-4.5 | -0.6061 | 0.00767 | 0.0004 | -79.0222
-4 | -0.5372 | 0.00734 | 0.0011 | -73.188
-3.5 | -0.4686 | 0.00704 | 0.0014 | -66.5625
-3 | -0.4007 | 0.0067 | 0.0016 | -59.806
-2.5 | -0.3347 | 0.00615 | 0.0018 | -54.4228
-2 | -0.2708 | 0.00527 | 0.0018 | -51.3852
-1.5 | -0.2065 | 0.00443 | 0.0017 | -46.614
-1 | -0.1382 | 0.00421 | 0.0012 | -32.8266
-0.5 | -0.0693 | 0.00412 | 0.0006 | -16.8204
0 | 0 | 0.00411 | 0 | 0
0.5 | 0.0692 | 0.00412 | -0.0006 | 16.7961
1 | 0.1382 | 0.00421 | -0.0012 | 32.8266
1.5 | 0.2065 | 0.00443 | -0.0017 | 46.614
2 | 0.2709 | 0.00526 | -0.0018 | 51.5019
3 | 0.4007 | 0.0067 | -0.0016 | 59.806
3.5 | 0.4686 | 0.00704 | -0.0014 | 66.5625
4 | 0.5373 | 0.00734 | -0.0011 | 73.2016
4.5 | 0.6062 | 0.00767 | -0.0005 | 79.0352
5 | 0.6748 | 0.00811 | 0.0006 | 83.2059
5.5 | 0.7437 | 0.00856 | 0.0019 | 86.8808
6 | 0.8105 | 0.00927 | 0.004 | 87.4326
6.5 | 0.875 | 0.01023 | 0.0068 | 85.5327
7.5 | 0.9649 | 0.01521 | 0.0178 | 63.4385
8 | 0.9592 | 0.02197 | 0.0262 | 43.6595
8.5 | 0.9291 | 0.02753 | 0.0357 | 33.7486
9 | 0.8988 | 0.03381 | 0.0404 | 26.5839
9.5 | 0.8674 | 0.04123 | 0.0412 | 21.0381
10.5 | 0.8079 | 0.06307 | 0.0277 | 12.8096
11 | 0.7813 | 0.07838 | 0.0162 | 9.9681
11.5 | 0.7615 | 0.09367 | 0.006 | 8.1296
12 | 0.7451 | 0.10738 | -0.0028 | 6.9389
12.5 | 0.7278 | 0.12194 | -0.012 | 5.9685

## 82. Re 6M Mach 0.00 (1)
BIGFOIL.COM POLAR EXPORT
NACA64-012
NACA64-012 |  |  |  | Cl Max: | 1.005 | at alpha= | 11 | deg
JavaFoil+Calcfoil stall+Eppler ext transition |  |  |  | L/D Max: | 90.469 | at alpha= | 9.5 | deg
Re: | 6000000 |  |  | Cd Min: | 0.005 | at alpha= | -1 | deg
Mach: | 0 |  |  | Cl=0 at alpha= | 0 | deg
|  |  |  | @ Cl=0.1, Cd= | 0.005
|  |  |  | @ Cl=0.4, Cd= | 0.0070631
|  |  |  | @ Cl=0.6, Cd= | 0.00824
alpha (deg) | Cl | Cd | Cm | Cl/Cd
-16 | -0.726 | 0.11347 | 0.009 | -6.402
-15.5 | -0.749 | 0.10562 | 0.009 | -7.093
-15 | -0.77 | 0.09868 | 0.009 | -7.805
-14.5 | -0.79 | 0.09225 | 0.009 | -8.56
-14 | -0.81 | 0.08397 | 0.009 | -9.644
-13.5 | -0.855 | 0.05992 | 0.01 | -14.268
-13 | -0.947 | 0.02507 | 0.012 | -37.752
-12.5 | -0.983 | 0.01787 | 0.012 | -54.985
-12 | -0.996 | 0.01576 | 0.012 | -63.214
-11.5 | -1.004 | 0.01419 | 0.011 | -70.781
-11 | -1.005 | 0.01305 | 0.011 | -77.026
-10.5 | -0.998 | 0.01232 | 0.011 | -80.984
-10 | -0.986 | 0.01161 | 0.01 | -84.936
-9.5 | -0.967 | 0.01069 | 0.01 | -90.469
-9 | -0.941 | 0.01094 | 0.009 | -86.044
-8.5 | -0.909 | 0.01069 | 0.009 | -84.986
-8 | -0.872 | 0.01022 | 0.008 | -85.351
-7.5 | -0.831 | 0.00974 | 0.008 | -85.374
-7 | -0.787 | 0.00935 | 0.007 | -84.174
-6.5 | -0.74 | 0.00901 | 0.007 | -82.143
-6 | -0.69 | 0.0087 | 0.006 | -79.372
-5.5 | -0.638 | 0.00839 | 0.006 | -75.988
-5 | -0.584 | 0.00817 | 0.005 | -71.415
-4.5 | -0.528 | 0.00794 | 0.005 | -66.577
-4 | -0.472 | 0.00772 | 0.004 | -61.106
-3.5 | -0.414 | 0.0075 | 0.004 | -55.201
-3 | -0.356 | 0.00569 | 0.003 | -62.538
-2.5 | -0.297 | 0.00513 | 0.003 | -57.973
-2 | -0.238 | 0.00506 | 0.002 | -47.029
-1.5 | -0.179 | 0.00503 | 0.002 | -35.561
-1 | -0.119 | 0.005 | 0.001 | -23.877
-0.5 | -0.06 | 0.00501 | 0.001 | -11.913
0 | 0 | 0.00502 | 0 | 0
0.5 | 0.06 | 0.005 | -0.001 | 11.922
1 | 0.119 | 0.005 | -0.001 | 23.864
1.5 | 0.179 | 0.00503 | -0.002 | 35.56
2 | 0.238 | 0.00506 | -0.002 | 47.029
2.5 | 0.297 | 0.00513 | -0.003 | 57.954
3 | 0.356 | 0.00569 | -0.003 | 62.539
3.5 | 0.414 | 0.0075 | -0.004 | 55.214
4 | 0.472 | 0.0077 | -0.004 | 61.253
4.5 | 0.528 | 0.00794 | -0.005 | 66.53
5 | 0.584 | 0.00816 | -0.005 | 71.516
5.5 | 0.638 | 0.00843 | -0.006 | 75.702
6 | 0.69 | 0.0087 | -0.006 | 79.343
6.5 | 0.74 | 0.00901 | -0.007 | 82.206
7 | 0.787 | 0.00935 | -0.007 | 84.191
7.5 | 0.831 | 0.00974 | -0.008 | 85.332
8 | 0.872 | 0.01022 | -0.008 | 85.309
8.5 | 0.909 | 0.0107 | -0.009 | 84.937
9 | 0.941 | 0.01092 | -0.009 | 86.175
9.5 | 0.967 | 0.01069 | -0.01 | 90.469
10 | 0.986 | 0.01161 | -0.01 | 84.938
10.5 | 0.998 | 0.01232 | -0.011 | 81
11 | 1.005 | 0.01305 | -0.011 | 77.028
11.5 | 1.004 | 0.01419 | -0.011 | 70.777
12 | 0.996 | 0.01576 | -0.012 | 63.212
12.5 | 0.983 | 0.01787 | -0.012 | 54.996
13 | 0.947 | 0.02507 | -0.012 | 37.755
13.5 | 0.855 | 0.05992 | -0.01 | 14.268
14 | 0.81 | 0.08397 | -0.009 | 9.644
14.5 | 0.79 | 0.09225 | -0.009 | 8.56
15 | 0.77 | 0.09868 | -0.009 | 7.805
15.5 | 0.749 | 0.10562 | -0.009 | 7.093
16 | 0.726 | 0.11347 | -0.009 | 6.402

## 83. Re 6M Mach 0.00 (2)
BIGFOIL.COM POLAR EXPORT
NACA64-012
NACA64-012 |  |  |  | Cl Max: | 1.4375 | at alpha= | 14.5793 | deg
Wind Tunnel (NACA-TR-824) |  |  |  | L/D Max: | 96.2608 | at alpha= | 10.5876 | deg
Re: | 6000000 |  |  | Cd Min: | 0.0045856 | at alpha= | -0.69023 | deg
Mach: | 0 |  |  | Cl=0 at alpha= | 0.44434 | deg
|  |  |  | @ Cl=0.1, Cd= | 0.0046821
|  |  |  | @ Cl=0.4, Cd= | 0.0068144
|  |  |  | @ Cl=0.6, Cd= | 0.0077564
alpha (deg) | Cl | Cd | Cm | Cl/Cd
-18.0747 | -0.92201
-16.1312 | -1.3055 |  | 0.077167
-14.9395 | -1.3642 |  | 0.051002
-13.8775 | -1.4015 | 0.017058 | 0.032655 | -82.163
-12.9469 | -1.3585 | 0.016709 | 0.015693 | -81.306
-12.0172 | -1.2943 | 0.015359 | 0.010822 | -84.2657
-9.9033 | -1.1 | 0.012032 | 0.0097171 | -91.4254
-8.1117 | -0.88795 | 0.0098324 | 0.0069017 | -90.3082
-5.7747 | -0.67902 | 0.0083824 | 0.0049506 | -81.0059
-4.8156 | -0.55414 | 0.0079047 | 0.0038062 | -70.1025
-3.888 | -0.45551 | 0.007402 | 0.0026994 | -61.5394
-2.8974 | -0.31589 | 0.0068171 | 0.0015524 | -46.3374
-1.7456 | -0.21396 | 0.0055128 | 0.00021408 | -38.811
-1.2657 | -0.17122 | 0.0050886 | -0.0010793 | -33.6476
-0.69023 | -0.10879 | 0.0045857 | -0.0026306 | -23.723
0.075685 | 0.029121 | 0.0046006 | -0.0046104 | 6.3299
0.20528 | -0.026619 | 0.0045946 | -0.0046046 | -5.7935
1.5477 | 0.12285 | 0.0047024 | -0.0045444 | 26.1258
1.7391 | 0.15732 | 0.004733 | -0.0045359 | 33.2398
2.3459 | 0.24434 | 0.0057774 | -0.0049535 | 42.2925
3.2083 | 0.35927 | 0.0065884 | -0.0066735 | 54.531
4.1665 | 0.48076 | 0.007229 | -0.0085847 | 66.5042
5.1578 | 0.54976 | 0.0075025 | -0.0092395 | 73.2772
6.3392 | 0.70733 | 0.0083155 | -0.0097462 | 85.0616
7.2015 | 0.81073 | 0.0089879 | -0.010681 | 90.2027
8.2555 | 0.92234 | 0.0099341 | -0.011823 | 92.8455
10.5876 | 1.1225 | 0.011662 | -0.012456 | 96.2608
11.2257 | 1.2111 | 0.013694 | -0.011898 | 88.4393
12.2475 | 1.3063 | 0.016055 | -0.013707 | 81.3649
13.2695 | 1.3834 | 0.018207 | -0.028523 | 75.9782
14.5793 | 1.4375 | 0.019753 | -0.056228 | 72.7745
15.6026 | 1.408 |  | -0.1015
16.6654 | 0.85241 |  | -0.11444
18.869 | 0.81818

## 84. Re 6M Mach 0.00 (3)
BIGFOIL.COM POLAR EXPORT
NACA64-012
NACA64-012 |  |  |  | Cl Max: | 1.6572 | at alpha= | 19.5 | deg
XFOIL ncrit=9 |  |  |  | L/D Max: | 106.949 | at alpha= | 10 | deg
Re: | 6000000 |  |  | Cd Min: | 0.04948 | at alpha= | -20 | deg
Mach: | 0 |  |  | Cl=0 at alpha= | 0 | deg
|  |  |  | @ Cl=0.1, Cd= | 0.004054
|  |  |  | @ Cl=0.4, Cd= | 0.0062941
|  |  |  | @ Cl=0.6, Cd= | 0.0071156
alpha (deg) | Cl | Cd | Cm | Cl/Cd
-20 | -1.6468 | 0.04948 | -0.0257 | -33.2821
-19.5 | -1.6509 | 0.04349 | -0.027 | -37.9605
-19 | -1.6527 | 0.03827 | -0.0275 | -43.1853
-18.5 | -1.6481 | 0.03406 | -0.0272 | -48.3881
-18 | -1.6392 | 0.03051 | -0.0263 | -53.7266
-17.5 | -1.629 | 0.02734 | -0.0248 | -59.583
-17 | -1.6128 | 0.02487 | -0.023 | -64.8492
-16.5 | -1.5963 | 0.02265 | -0.0206 | -70.4768
-16 | -1.5756 | 0.02091 | -0.0179 | -75.3515
-15.5 | -1.5538 | 0.01945 | -0.0148 | -79.8869
-15 | -1.5326 | 0.01821 | -0.0109 | -84.1625
-14.5 | -1.5119 | 0.01713 | -0.0061 | -88.2604
-14 | -1.4788 | 0.01592 | -0.0035 | -92.8894
-13.5 | -1.4403 | 0.01488 | -0.0015 | -96.7944
-13 | -1.3976 | 0.01402 | -0.0002 | -99.6862
-12.5 | -1.3521 | 0.01328 | 0.0008 | -101.8148
-12 | -1.3047 | 0.01261 | 0.0016 | -103.4655
-11.5 | -1.2527 | 0.01199 | 0.0015 | -104.4787
-11 | -1.2091 | 0.01159 | 0.0034 | -104.3227
-10.5 | -1.1611 | 0.01095 | 0.0043 | -106.0365
-10 | -1.1109 | 0.01039 | 0.0048 | -106.9201
-9.5 | -1.059 | 0.00995 | 0.0051 | -106.4322
-9 | -1.0061 | 0.00956 | 0.0052 | -105.2406
-8.5 | -0.9529 | 0.00915 | 0.0053 | -104.1421
-8 | -0.8994 | 0.00871 | 0.0054 | -103.2606
-7.5 | -0.8449 | 0.00837 | 0.0053 | -100.9438
-7 | -0.7897 | 0.0081 | 0.0051 | -97.4938
-6.5 | -0.7348 | 0.00773 | 0.005 | -95.0582
-5.5 | -0.6231 | 0.00721 | 0.0045 | -86.4216
-5 | -0.5668 | 0.00698 | 0.0042 | -81.2034
-4.5 | -0.5103 | 0.00674 | 0.0039 | -75.7122
-4 | -0.4536 | 0.00652 | 0.0035 | -69.5706
-3.5 | -0.3968 | 0.00628 | 0.0031 | -63.1847
-3 | -0.3406 | 0.00592 | 0.0028 | -57.5338
-2.5 | -0.2845 | 0.00548 | 0.0024 | -51.9161
-2 | -0.2288 | 0.00489 | 0.002 | -46.7894
-1.5 | -0.1732 | 0.00427 | 0.0016 | -40.5621
-1 | -0.1161 | 0.00399 | 0.0011 | -29.0977
-0.5 | -0.0581 | 0.00393 | 0.0006 | -14.7837
0 | 0 | 0.00389 | 0 | 0
0.5 | 0.058 | 0.00393 | -0.0006 | 14.7583
1.5 | 0.1732 | 0.00427 | -0.0016 | 40.5621
2 | 0.2288 | 0.00489 | -0.002 | 46.7894
2.5 | 0.2844 | 0.00548 | -0.0024 | 51.8978
3 | 0.3406 | 0.00592 | -0.0028 | 57.5338
3.5 | 0.3968 | 0.00628 | -0.0031 | 63.1847
4 | 0.4536 | 0.00653 | -0.0035 | 69.464
4.5 | 0.5103 | 0.00674 | -0.0039 | 75.7122
5 | 0.5668 | 0.00698 | -0.0042 | 81.2034
5.5 | 0.6231 | 0.00721 | -0.0045 | 86.4216
6.5 | 0.7349 | 0.00773 | -0.005 | 95.0712
7 | 0.7898 | 0.00809 | -0.0051 | 97.6267
7.5 | 0.845 | 0.00837 | -0.0053 | 100.9558
8 | 0.8995 | 0.00871 | -0.0054 | 103.2721
8.5 | 0.953 | 0.00915 | -0.0053 | 104.153
9 | 1.0063 | 0.00956 | -0.0052 | 105.2615
9.5 | 1.0592 | 0.00995 | -0.0051 | 106.4523
10 | 1.1112 | 0.01039 | -0.0049 | 106.949
10.5 | 1.1616 | 0.01094 | -0.0044 | 106.1792
11 | 1.2095 | 0.01158 | -0.0035 | 104.4473
11.5 | 1.2535 | 0.012 | -0.0016 | 104.4583
12 | 1.3059 | 0.0126 | -0.0018 | 103.6429
12.5 | 1.3531 | 0.01329 | -0.001 | 101.8134
13 | 1.3985 | 0.01404 | 0 | 99.6083
13.5 | 1.4415 | 0.01489 | 0.0013 | 96.8099
14 | 1.4803 | 0.01591 | 0.0032 | 93.0421
14.5 | 1.5126 | 0.01719 | 0.0059 | 87.993
15 | 1.5374 | 0.0181 | 0.0101 | 84.9392
15.5 | 1.5572 | 0.01937 | 0.0143 | 80.3924
16 | 1.5788 | 0.02083 | 0.0175 | 75.7945
16.5 | 1.5988 | 0.02261 | 0.0203 | 70.7121
17 | 1.6163 | 0.02475 | 0.0226 | 65.3051
17.5 | 1.6311 | 0.02732 | 0.0245 | 59.7035
18 | 1.6451 | 0.03016 | 0.0259 | 54.5458
18.5 | 1.6516 | 0.03391 | 0.0269 | 48.7054
19 | 1.656 | 0.03813 | 0.0272 | 43.4304
19.5 | 1.6572 | 0.04302 | 0.0268 | 38.5216
20 | 1.65 | 0.04933 | 0.0254 | 33.4482

## 85. Re 6M Mach 0.10 (1)
BIGFOIL.COM POLAR EXPORT
NACA64-012
NACA64-012 |  |  |  | Cl Max: | 0.994 | at alpha= | 11 | deg
JavaFoil+Calcfoil stall+Eppler ext transition |  |  |  | L/D Max: | 86.571 | at alpha= | 9 | deg
Re: | 6000000 |  |  | Cd Min: | 0.005 | at alpha= | 0.5 | deg
Mach: | 0.1 |  |  | Cl=0 at alpha= | 0 | deg
|  |  |  | @ Cl=0.1, Cd= | 0.0050133
|  |  |  | @ Cl=0.4, Cd= | 0.0070007
|  |  |  | @ Cl=0.6, Cd= | 0.008235
alpha (deg) | Cl | Cd | Cm | Cl/Cd
-16 | -0.683 | 0.1173 | 0.008 | -5.826
-15.5 | -0.709 | 0.10919 | 0.008 | -6.493
-15 | -0.733 | 0.10185 | 0.008 | -7.201
-14.5 | -0.756 | 0.09555 | 0.008 | -7.913
-14 | -0.778 | 0.08839 | 0.008 | -8.801
-13.5 | -0.802 | 0.0783 | 0.009 | -10.244
-13 | -0.908 | 0.03031 | 0.012 | -29.953
-12.5 | -0.953 | 0.02023 | 0.012 | -47.107
-12 | -0.978 | 0.0164 | 0.012 | -59.602
-11.5 | -0.989 | 0.01474 | 0.011 | -67.082
-11 | -0.994 | 0.01336 | 0.011 | -74.418
-10.5 | -0.991 | 0.01252 | 0.011 | -79.16
-10 | -0.981 | 0.01178 | 0.01 | -83.267
-9.5 | -0.964 | 0.01121 | 0.01 | -86.061
-9 | -0.94 | 0.01086 | 0.009 | -86.546
-8.5 | -0.91 | 0.01083 | 0.009 | -83.982
-8 | -0.873 | 0.01026 | 0.008 | -85.145
-7.5 | -0.833 | 0.00983 | 0.008 | -84.825
-7 | -0.79 | 0.00943 | 0.007 | -83.743
-6.5 | -0.743 | 0.00908 | 0.007 | -81.821
-6 | -0.693 | 0.00877 | 0.006 | -79.051
-5.5 | -0.641 | 0.00845 | 0.006 | -75.782
-5 | -0.586 | 0.00818 | 0.005 | -71.669
-4.5 | -0.531 | 0.00794 | 0.005 | -66.827
-4 | -0.474 | 0.00772 | 0.004 | -61.358
-3.5 | -0.416 | 0.0075 | 0.004 | -55.456
-3 | -0.358 | 0.00569 | 0.003 | -62.804
-2.5 | -0.299 | 0.00512 | 0.003 | -58.273
-2 | -0.239 | 0.00506 | 0.002 | -47.282
-1.5 | -0.18 | 0.00502 | 0.002 | -35.745
-1 | -0.12 | 0.00502 | 0.001 | -23.882
-0.5 | -0.06 | 0.00501 | 0.001 | -11.974
0 | 0 | 0.00502 | 0 | 0
0.5 | 0.06 | 0.005 | -0.001 | 11.984
1 | 0.12 | 0.00502 | -0.001 | 23.898
1.5 | 0.18 | 0.00502 | -0.002 | 35.745
2 | 0.239 | 0.00506 | -0.002 | 47.283
2.5 | 0.299 | 0.00513 | -0.003 | 58.255
3 | 0.358 | 0.00569 | -0.003 | 62.805
3.5 | 0.416 | 0.0075 | -0.004 | 55.474
4 | 0.474 | 0.00775 | -0.004 | 61.182
4.5 | 0.531 | 0.00795 | -0.005 | 66.794
5 | 0.587 | 0.00817 | -0.005 | 71.787
5.5 | 0.641 | 0.00844 | -0.006 | 75.93
6 | 0.693 | 0.00878 | -0.006 | 78.945
6.5 | 0.743 | 0.00908 | -0.007 | 81.884
7 | 0.79 | 0.00943 | -0.007 | 83.76
7.5 | 0.834 | 0.00983 | -0.008 | 84.776
8 | 0.874 | 0.01027 | -0.008 | 85.104
8.5 | 0.91 | 0.01084 | -0.009 | 83.934
9 | 0.94 | 0.01086 | -0.009 | 86.571
9.5 | 0.964 | 0.01121 | -0.01 | 86.062
10 | 0.981 | 0.01178 | -0.01 | 83.291
10.5 | 0.991 | 0.01251 | -0.011 | 79.177
11 | 0.994 | 0.01336 | -0.011 | 74.417
11.5 | 0.989 | 0.01474 | -0.011 | 67.078
12 | 0.977 | 0.0165 | -0.012 | 59.235
12.5 | 0.953 | 0.02023 | -0.012 | 47.097
13 | 0.886 | 0.03825 | -0.011 | 23.176
13.5 | 0.802 | 0.0783 | -0.009 | 10.244
14 | 0.778 | 0.08842 | -0.008 | 8.797
14.5 | 0.756 | 0.09555 | -0.008 | 7.913
15 | 0.733 | 0.10298 | -0.008 | 7.116
15.5 | 0.709 | 0.10919 | -0.008 | 6.493
16 | 0.684 | 0.11609 | -0.008 | 5.89

## 86. Re 6M Mach 0.10 (2)
BIGFOIL.COM POLAR EXPORT
NACA64-012
NACA64-012 |  |  |  | Cl Max: | 1.6284 | at alpha= | 18.5 | deg
XFOIL ncrit=9 |  |  |  | L/D Max: | 106.066 | at alpha= | 10 | deg
Re: | 6000000 |  |  | Cd Min: | 0.05864 | at alpha= | -20 | deg
Mach: | 0.1 |  |  | Cl=0 at alpha= | 0 | deg
|  |  |  | @ Cl=0.1, Cd= | 0.0039757
|  |  |  | @ Cl=0.4, Cd= | 0.0063138
|  |  |  | @ Cl=0.6, Cd= | 0.0071257
alpha (deg) | Cl | Cd | Cm | Cl/Cd
-20 | -1.6002 | 0.05864 | -0.0248 | -27.2885
-19.5 | -1.6136 | 0.05072 | -0.0278 | -31.8139
-19 | -1.6233 | 0.04391 | -0.0295 | -36.9688
-18.5 | -1.6246 | 0.03861 | -0.03 | -42.0772
-18 | -1.6212 | 0.03414 | -0.0296 | -47.4868
-17.5 | -1.6163 | 0.03016 | -0.0285 | -53.5908
-17 | -1.6034 | 0.02714 | -0.0269 | -59.0789
-16.5 | -1.5895 | 0.02445 | -0.0247 | -65.0102
-16 | -1.5713 | 0.0223 | -0.0221 | -70.4619
-15.5 | -1.5506 | 0.02054 | -0.0191 | -75.4917
-15 | -1.5294 | 0.01905 | -0.0155 | -80.2835
-14.5 | -1.5111 | 0.01774 | -0.0106 | -85.1804
-14 | -1.4801 | 0.01687 | -0.0071 | -87.7356
-13.5 | -1.4473 | 0.01544 | -0.0041 | -93.737
-13 | -1.4061 | 0.01445 | -0.0023 | -97.308
-12.5 | -1.3611 | 0.01362 | -0.001 | -99.9339
-12 | -1.3138 | 0.01289 | 0 | -101.924
-11.5 | -1.2615 | 0.0122 | 0.0001 | -103.4016
-11 | -1.2179 | 0.01177 | 0.0023 | -103.4749
-10.5 | -1.1687 | 0.0112 | 0.0032 | -104.3482
-10 | -1.1187 | 0.01055 | 0.004 | -106.0379
-9.5 | -1.0666 | 0.01006 | 0.0044 | -106.0239
-9 | -1.0132 | 0.00965 | 0.0046 | -104.9948
-8.5 | -0.9592 | 0.00928 | 0.0048 | -103.3621
-8 | -0.9056 | 0.00878 | 0.005 | -103.1435
-7.5 | -0.8506 | 0.00842 | 0.005 | -101.0214
-7 | -0.795 | 0.00814 | 0.0049 | -97.6658
-6.5 | -0.7396 | 0.00777 | 0.0048 | -95.1866
-6 | -0.6834 | 0.0075 | 0.0046 | -91.12
-5.5 | -0.627 | 0.00724 | 0.0044 | -86.6022
-5 | -0.5703 | 0.007 | 0.0041 | -81.4714
-4.5 | -0.5134 | 0.00676 | 0.0038 | -75.9467
-4 | -0.4563 | 0.00654 | 0.0035 | -69.7706
-3.5 | -0.3991 | 0.00631 | 0.0031 | -63.2488
-3 | -0.3426 | 0.00593 | 0.0028 | -57.774
-2.5 | -0.2861 | 0.0055 | 0.0024 | -52.0182
-2 | -0.2302 | 0.0049 | 0.002 | -46.9796
-1.5 | -0.1742 | 0.00428 | 0.0016 | -40.7009
-1 | -0.1168 | 0.00399 | 0.0011 | -29.2732
0 | 0 | 0.00389 | 0 | 0
1 | 0.1167 | 0.00399 | -0.0011 | 29.2481
1.5 | 0.1742 | 0.00428 | -0.0016 | 40.7009
2 | 0.2302 | 0.0049 | -0.002 | 46.9796
2.5 | 0.2861 | 0.0055 | -0.0024 | 52.0182
3 | 0.3426 | 0.00593 | -0.0028 | 57.774
3.5 | 0.3991 | 0.00631 | -0.0031 | 63.2488
4 | 0.4563 | 0.00655 | -0.0035 | 69.6641
4.5 | 0.5134 | 0.00676 | -0.0038 | 75.9467
5 | 0.5703 | 0.007 | -0.0041 | 81.4714
5.5 | 0.627 | 0.00724 | -0.0044 | 86.6022
6 | 0.6834 | 0.0075 | -0.0046 | 91.12
6.5 | 0.7396 | 0.00777 | -0.0048 | 95.1866
7 | 0.7951 | 0.00813 | -0.0049 | 97.7983
7.5 | 0.8507 | 0.00842 | -0.005 | 101.0333
8 | 0.9057 | 0.00878 | -0.005 | 103.1549
8.5 | 0.9593 | 0.00928 | -0.0048 | 103.3728
9 | 1.0135 | 0.00965 | -0.0047 | 105.0259
9.5 | 1.0668 | 0.01007 | -0.0044 | 105.9384
10 | 1.119 | 0.01055 | -0.004 | 106.0664
10.5 | 1.1693 | 0.01118 | -0.0033 | 104.5886
11 | 1.2183 | 0.01176 | -0.0023 | 103.5969
11.5 | 1.2622 | 0.01221 | -0.0002 | 103.3743
12 | 1.3151 | 0.01288 | -0.0003 | 102.104
12.5 | 1.3622 | 0.01363 | 0.0008 | 99.9413
13 | 1.407 | 0.01447 | 0.0021 | 97.2357
13.5 | 1.4485 | 0.01545 | 0.0039 | 93.754
14 | 1.4826 | 0.0168 | 0.0067 | 88.25
14.5 | 1.5122 | 0.01782 | 0.0103 | 84.8597
15 | 1.5339 | 0.01892 | 0.0149 | 81.0729
15.5 | 1.5536 | 0.02048 | 0.0187 | 75.8594
16 | 1.5743 | 0.02223 | 0.0218 | 70.8187
16.5 | 1.5918 | 0.02442 | 0.0244 | 65.1843
17 | 1.6069 | 0.02702 | 0.0266 | 59.4708
17.5 | 1.6177 | 0.03021 | 0.0283 | 53.5485
18 | 1.6283 | 0.03367 | 0.0293 | 48.3606
18.5 | 1.6284 | 0.03842 | 0.0297 | 42.3842
19 | 1.6269 | 0.04373 | 0.0292 | 37.2033
19.5 | 1.6197 | 0.05023 | 0.0277 | 32.2457
20 | 1.6037 | 0.05845 | 0.0246 | 27.4371

## 87. Re 6M Mach 0.25 (1)
BIGFOIL.COM POLAR EXPORT
NACA64-012
NACA64-012 |  |  |  | Cl Max: | 0.937 | at alpha= | 9.5 | deg
JavaFoil+Calcfoil stall+Eppler ext transition |  |  |  | L/D Max: | 84.016 | at alpha= | 8.5 | deg
Re: | 6000000 |  |  | Cd Min: | 0.00495 | at alpha= | 0 | deg
Mach: | 0.25 |  |  | Cl=0 at alpha= | 0 | deg
|  |  |  | @ Cl=0.1, Cd= | 0.0050138
|  |  |  | @ Cl=0.4, Cd= | 0.0067865
|  |  |  | @ Cl=0.6, Cd= | 0.10918
alpha (deg) | Cl | Cd | Cm | Cl/Cd
-15 | -0.413 | 0.11463 | 0.007 | -3.604
-14.5 | -0.474 | 0.10942 | 0.007 | -4.333
-14 | -0.531 | 0.1026 | 0.007 | -5.173
-13.5 | -0.583 | 0.09603 | 0.007 | -6.067
-13 | -0.63 | 0.08996 | 0.007 | -6.998
-12.5 | -0.671 | 0.08272 | 0.007 | -8.117
-12 | -0.709 | 0.07501 | 0.007 | -9.454
-11.5 | -0.742 | 0.06744 | 0.007 | -10.997
-11 | -0.89 | 0.01763 | 0.011 | -50.457
-10.5 | -0.924 | 0.01418 | 0.011 | -65.157
-10 | -0.937 | 0.01294 | 0.01 | -72.387
-9.5 | -0.937 | 0.01203 | 0.01 | -77.907
-9 | -0.925 | 0.01136 | 0.01 | -81.483
-8.5 | -0.906 | 0.01078 | 0.009 | -84.075
-8 | -0.878 | 0.01088 | 0.009 | -80.685
-7.5 | -0.843 | 0.01028 | 0.008 | -82.021
-7 | -0.802 | 0.00977 | 0.008 | -82.091
-6.5 | -0.757 | 0.00938 | 0.007 | -80.767
-6 | -0.708 | 0.009 | 0.006 | -78.641
-5.5 | -0.656 | 0.00868 | 0.006 | -75.503
-5 | -0.601 | 0.00836 | 0.005 | -71.913
-4.5 | -0.544 | 0.0081 | 0.005 | -67.238
-4 | -0.486 | 0.00786 | 0.004 | -61.88
-3.5 | -0.427 | 0.00763 | 0.004 | -56.008
-3 | -0.367 | 0.00578 | 0.003 | -63.51
-2.5 | -0.307 | 0.00517 | 0.003 | -59.328
-2 | -0.246 | 0.00508 | 0.002 | -48.36
-1.5 | -0.185 | 0.00504 | 0.002 | -36.585
-1 | -0.123 | 0.00501 | 0.001 | -24.582
-0.5 | -0.062 | 0.00502 | 0.001 | -12.263
0 | 0 | 0.00495 | 0 | 0
0.5 | 0.062 | 0.00502 | -0.001 | 12.275
1 | 0.123 | 0.00501 | -0.001 | 24.602
1.5 | 0.185 | 0.00504 | -0.002 | 36.585
2 | 0.246 | 0.00508 | -0.002 | 48.36
2.5 | 0.307 | 0.00517 | -0.003 | 59.309
3 | 0.367 | 0.00578 | -0.003 | 63.512
3.5 | 0.427 | 0.00761 | -0.004 | 56.158
4 | 0.486 | 0.00787 | -0.004 | 61.842
4.5 | 0.545 | 0.00808 | -0.005 | 67.36
5 | 0.601 | 0.00837 | -0.005 | 71.791
5.5 | 0.656 | 0.0087 | -0.006 | 75.409
6 | 0.708 | 0.009 | -0.006 | 78.663
6.5 | 0.758 | 0.00939 | -0.007 | 80.644
7 | 0.803 | 0.00977 | -0.008 | 82.181
7.5 | 0.843 | 0.01028 | -0.008 | 82.026
8 | 0.878 | 0.01088 | -0.009 | 80.737
8.5 | 0.906 | 0.01078 | -0.009 | 84.016
9 | 0.925 | 0.01136 | -0.01 | 81.485
9.5 | 0.937 | 0.01201 | -0.01 | 78.039
10 | 0.937 | 0.01287 | -0.01 | 72.836
10.5 | 0.924 | 0.0142 | -0.011 | 65.039
11 | 0.886 | 0.01823 | -0.011 | 48.627
11.5 | 0.747 | 0.06403 | -0.008 | 11.668
12 | 0.708 | 0.07626 | -0.007 | 9.281
12.5 | 0.671 | 0.0829 | -0.007 | 8.099
13 | 0.63 | 0.08955 | -0.007 | 7.03
13.5 | 0.583 | 0.09553 | -0.007 | 6.1
14 | 0.531 | 0.10244 | -0.007 | 5.181
14.5 | 0.474 | 0.10918 | -0.007 | 4.343

## 88. Re 6M Mach 0.25 (2)
BIGFOIL.COM POLAR EXPORT
NACA64-012
NACA64-012 |  |  |  | Cl Max: | 1.451 | at alpha= | 15 | deg
XFOIL ncrit=9 |  |  |  | L/D Max: | 102.702 | at alpha= | 9 | deg
Re: | 6000000 |  |  | Cd Min: | 0.24217 | at alpha= | 20 | deg
Mach: | 0.25 |  |  | Cl=0 at alpha= | 0 | deg
|  |  |  | @ Cl=0.1, Cd= | 0.0039895
|  |  |  | @ Cl=0.4, Cd= | 0.0063258
|  |  |  | @ Cl=0.6, Cd= | 0.0071715
alpha (deg) | Cl | Cd | Cm | Cl/Cd
-19.5 | -0.8728 | 0.22369 | 0.0734 | -3.9018
-19 | -0.9355 | 0.19011 | 0.0551 | -4.9208
-18.5 | -1.0936 | 0.14138 | 0.0228 | -7.7352
-18 | -1.2562 | 0.09913 | -0.0061 | -12.6722
-17.5 | -1.3323 | 0.07644 | -0.0219 | -17.4294
-17 | -1.3669 | 0.06327 | -0.0299 | -21.6042
-16.5 | -1.4022 | 0.05175 | -0.0356 | -27.0957
-16 | -1.4263 | 0.04299 | -0.0383 | -33.1775
-15.5 | -1.4396 | 0.03624 | -0.0387 | -39.7241
-15 | -1.4427 | 0.03105 | -0.0375 | -46.4638
-14.5 | -1.4476 | 0.02634 | -0.0347 | -54.9582
-14 | -1.4361 | 0.02328 | -0.0312 | -61.6881
-13.5 | -1.4291 | 0.02035 | -0.0261 | -70.226
-13 | -1.414 | 0.01844 | -0.0203 | -76.6811
-12.5 | -1.392 | 0.01674 | -0.0144 | -83.1541
-12 | -1.3551 | 0.01513 | -0.0107 | -89.5638
-11.5 | -1.3097 | 0.01394 | -0.0081 | -93.9527
-11 | -1.2624 | 0.01315 | -0.0055 | -96
-10.5 | -1.2125 | 0.01239 | -0.0033 | -97.8612
-10 | -1.1598 | 0.01168 | -0.0017 | -99.2979
-9.5 | -1.1073 | 0.01086 | -0.0002 | -101.9613
-9 | -1.0523 | 0.01025 | 0.0009 | -102.6634
-8.5 | -0.9961 | 0.00973 | 0.0017 | -102.3741
-8 | -0.9389 | 0.0093 | 0.0023 | -100.957
-7.5 | -0.8823 | 0.00876 | 0.0029 | -100.7192
-7 | -0.8243 | 0.00839 | 0.0033 | -98.2479
-6.5 | -0.7659 | 0.00805 | 0.0035 | -95.1429
-6 | -0.7077 | 0.00768 | 0.0036 | -92.1484
-5.5 | -0.6487 | 0.00742 | 0.0036 | -87.4259
-5 | -0.5899 | 0.00712 | 0.0036 | -82.8511
-4.5 | -0.5306 | 0.00689 | 0.0034 | -77.0102
-4 | -0.4713 | 0.00666 | 0.0032 | -70.7658
-3.5 | -0.4121 | 0.0064 | 0.0029 | -64.3906
-3 | -0.3534 | 0.00604 | 0.0027 | -58.5099
-2.5 | -0.2951 | 0.0056 | 0.0024 | -52.6964
-2 | -0.2375 | 0.00498 | 0.002 | -47.6908
-1.5 | -0.18 | 0.00431 | 0.0016 | -41.7633
-1 | -0.1206 | 0.00401 | 0.0011 | -30.0748
-0.5 | -0.0604 | 0.00395 | 0.0006 | -15.2911
0 | 0 | 0.0039 | 0 | 0
0.5 | 0.0604 | 0.00395 | -0.0006 | 15.2911
1 | 0.1206 | 0.00401 | -0.0011 | 30.0748
1.5 | 0.18 | 0.00431 | -0.0016 | 41.7633
2 | 0.2375 | 0.00497 | -0.002 | 47.7867
2.5 | 0.2951 | 0.0056 | -0.0024 | 52.6964
3 | 0.3534 | 0.00604 | -0.0027 | 58.5099
3.5 | 0.4121 | 0.0064 | -0.0029 | 64.3906
4 | 0.4713 | 0.00666 | -0.0032 | 70.7658
4.5 | 0.5306 | 0.00689 | -0.0034 | 77.0102
5 | 0.5899 | 0.00712 | -0.0036 | 82.8511
5.5 | 0.6487 | 0.00742 | -0.0036 | 87.4259
6 | 0.7077 | 0.00768 | -0.0036 | 92.1484
6.5 | 0.766 | 0.00805 | -0.0035 | 95.1553
7 | 0.8244 | 0.00838 | -0.0033 | 98.3771
7.5 | 0.8824 | 0.00876 | -0.003 | 100.7306
8 | 0.9391 | 0.0093 | -0.0023 | 100.9785
8.5 | 0.9964 | 0.00973 | -0.0018 | 102.4049
9 | 1.0527 | 0.01025 | -0.0009 | 102.7024
9.5 | 1.1078 | 0.01086 | 0.0001 | 102.0074
10 | 1.1604 | 0.01167 | 0.0016 | 99.4344
10.5 | 1.2133 | 0.01236 | 0.0032 | 98.1634
11 | 1.2628 | 0.01317 | 0.0054 | 95.8846
11.5 | 1.3104 | 0.01398 | 0.008 | 93.7339
12 | 1.3567 | 0.01511 | 0.0105 | 89.7882
12.5 | 1.3924 | 0.01682 | 0.0143 | 82.7824
13 | 1.4145 | 0.01854 | 0.0201 | 76.2945
13.5 | 1.4281 | 0.02054 | 0.0261 | 69.5278
14 | 1.443 | 0.02295 | 0.0307 | 62.8758
14.5 | 1.4445 | 0.02669 | 0.0347 | 54.1214
15 | 1.451 | 0.03054 | 0.0372 | 47.5115
15.5 | 1.4403 | 0.03636 | 0.0385 | 39.6122
16 | 1.4303 | 0.04279 | 0.0381 | 33.426
16.5 | 1.4013 | 0.0521 | 0.0352 | 26.8964
17 | 1.3738 | 0.06263 | 0.0301 | 21.9352
17.5 | 1.3221 | 0.07839 | 0.0202 | 16.8657
18 | 1.2916 | 0.09288 | 0.0106 | 13.9061
18.5 | 1.1251 | 0.13524 | -0.0186 | 8.3193
19 | 0.9371 | 0.19024 | -0.0553 | 4.9259
19.5 | 0.878 | 0.22231 | -0.0728 | 3.9494
20 | 0.8682 | 0.24217 | -0.082 | 3.5851

## 89. Re 6M Mach 0.50 (1)
BIGFOIL.COM POLAR EXPORT
NACA64-012
NACA64-012 |  |  |  | Cl Max: | 1.08 | at alpha= | 20 | deg
JavaFoil+Calcfoil stall+Eppler ext transition |  |  |  | L/D Max: | 74.296 | at alpha= | 6.5 | deg
Re: | 6000000 |  |  | Cd Min: | 0.00506 | at alpha= | -1 | deg
Mach: | 0.5 |  |  | Cl=0 at alpha= | 0 | deg
|  |  |  | @ Cl=0.1, Cd= | 0.0050755
|  |  |  | @ Cl=0.4, Cd= | 0.0074665
|  |  |  | @ Cl=0.6, Cd= | 0.0088977
alpha (deg) | Cl | Cd | Cm | Cl/Cd
-20 | -1.08 | 0.15736 | 0.013 | -6.866
-19.5 | -1.054 | 0.14497 | 0.013 | -7.272
-19 | -1.03 | 0.13395 | 0.013 | -7.689
-18.5 | -1.001 | 0.13949 | 0.012 | -7.175
-18 | -0.977 | 0.127 | 0.012 | -7.692
-17.5 | -0.947 | 0.13335 | 0.011 | -7.102
-17 | -0.925 | 0.11856 | 0.011 | -7.799
-16.5 | -0.895 | 0.12246 | 0.011 | -7.306
-16 | -0.869 | 0.11162 | 0.01 | -7.788
-15.5 | -0.864 | 0.08894 | 0.012 | -9.716
-15 | -0.815 | 0.10416 | 0.01 | -7.828
-14.5 | -0.826 | 0.07139 | 0.013 | -11.571
-14 | -0.761 | 0.09766 | 0.009 | -7.788
-13.5 | -0.777 | 0.06157 | 0.012 | -12.614
-13 | -0.706 | 0.09041 | 0.008 | -7.811
-12.5 | -0.688 | 0.07639 | 0.009 | -9.011
-12 | -0.766 | 0.02218 | 0.013 | -34.543
-11.5 | -0.627 | 0.07459 | 0.007 | -8.4
-11 | -0.706 | 0.02002 | 0.012 | -35.275
-10.5 | -0.573 | 0.06812 | 0.006 | -8.405
-10 | -0.55 | 0.06003 | 0.007 | -9.167
-9.5 | -0.518 | 0.06117 | 0.006 | -8.47
-9 | -0.491 | 0.05666 | 0.005 | -8.673
-8.5 | -0.464 | 0.05492 | 0.005 | -8.446
-8 | -0.438 | 0.04991 | 0.005 | -8.784
-7.5 | -0.495 | 0.01305 | 0.009 | -37.921
-7 | -0.737 | 0.01169 | 0.008 | -63.066
-6.5 | -0.77 | 0.01043 | 0.008 | -73.87
-6 | -0.752 | 0.01044 | 0.007 | -71.967
-5.5 | -0.71 | 0.00994 | 0.007 | -71.451
-5 | -0.659 | 0.00938 | 0.006 | -70.296
-4.5 | -0.602 | 0.00892 | 0.005 | -67.492
-4 | -0.54 | 0.00852 | 0.005 | -63.374
-3.5 | -0.476 | 0.00817 | 0.004 | -58.232
-3 | -0.41 | 0.00787 | 0.004 | -52.018
-2.5 | -0.342 | 0.0053 | 0.003 | -64.645
-2 | -0.275 | 0.00519 | 0.002 | -52.862
-1.5 | -0.206 | 0.00509 | 0.002 | -40.507
-1 | -0.138 | 0.00506 | 0.001 | -27.209
-0.5 | -0.069 | 0.00507 | 0.001 | -13.596
0 | 0 | 0.00506 | 0 | 0
0.5 | 0.069 | 0.00508 | -0.001 | 13.573
1 | 0.138 | 0.00507 | -0.001 | 27.196
1.5 | 0.206 | 0.00509 | -0.002 | 40.503
2 | 0.275 | 0.00518 | -0.002 | 52.955
2.5 | 0.342 | 0.0053 | -0.003 | 64.616
3 | 0.41 | 0.00784 | -0.004 | 52.239
3.5 | 0.476 | 0.00816 | -0.004 | 58.315
4 | 0.54 | 0.00853 | -0.005 | 63.304
4.5 | 0.602 | 0.00891 | -0.005 | 67.522
5 | 0.659 | 0.00939 | -0.006 | 70.182
5.5 | 0.71 | 0.00995 | -0.007 | 71.404
6 | 0.752 | 0.01045 | -0.007 | 71.942
6.5 | 0.77 | 0.01037 | -0.008 | 74.296
7 | 0.737 | 0.0117 | -0.008 | 62.989
7.5 | 0.493 | 0.01324 | -0.009 | 37.234
8 | 0.438 | 0.04977 | -0.005 | 8.807
8.5 | 0.464 | 0.05443 | -0.005 | 8.527
9 | 0.493 | 0.05565 | -0.006 | 8.853
9.5 | 0.519 | 0.06056 | -0.006 | 8.564
10 | 0.558 | 0.05494 | -0.008 | 10.157
10.5 | 0.573 | 0.06716 | -0.007 | 8.535
11 | 0.702 | 0.02102 | -0.012 | 33.42
11.5 | 0.627 | 0.0744 | -0.007 | 8.425
12 | 0.767 | 0.02202 | -0.013 | 34.835
12.5 | 0.687 | 0.07757 | -0.009 | 8.857
13 | 0.706 | 0.0904 | -0.008 | 7.812
13.5 | 0.776 | 0.06222 | -0.012 | 12.464
14 | 0.761 | 0.09752 | -0.009 | 7.799
14.5 | 0.83 | 0.06864 | -0.013 | 12.098
15 | 0.815 | 0.10482 | -0.01 | 7.777
15.5 | 0.867 | 0.08704 | -0.013 | 9.96
16 | 0.869 | 0.1116 | -0.01 | 7.791
16.5 | 0.894 | 0.12297 | -0.011 | 7.273
17 | 0.925 | 0.11784 | -0.012 | 7.848
17.5 | 0.947 | 0.13429 | -0.011 | 7.053
18 | 0.977 | 0.12721 | -0.012 | 7.677
18.5 | 1.001 | 0.13809 | -0.012 | 7.248
19 | 1.03 | 0.13397 | -0.013 | 7.688
19.5 | 1.054 | 0.14426 | -0.013 | 7.307
20 | 1.08 | 0.15553 | -0.013 | 6.946

## 90. Re 6M Mach 0.50 (2)
BIGFOIL.COM POLAR EXPORT
NACA64-012
NACA64-012 |  |  |  | Cl Max: | 0.9739 | at alpha= | 7.5 | deg
XFOIL ncrit=9 |  |  |  | L/D Max: | 91.0114 | at alpha= | 6.5 | deg
Re: | 6000000 |  |  | Cd Min: | 0.13262 | at alpha= | -13 | deg
Mach: | 0.5 |  |  | Cl=0 at alpha= | 0 | deg
|  |  |  | @ Cl=0.1, Cd= | 0.0040547
|  |  |  | @ Cl=0.4, Cd= | 0.0065135
|  |  |  | @ Cl=0.6, Cd= | 0.0073942
alpha (deg) | Cl | Cd | Cm | Cl/Cd
-13 | -0.7301 | 0.13262 | 0.0181 | -5.5052
-12.5 | -0.7399 | 0.11886 | 0.0096 | -6.225
-12 | -0.7523 | 0.10545 | 0.0011 | -7.1342
-11.5 | -0.7728 | 0.09104 | -0.0083 | -8.4886
-11 | -0.7923 | 0.07524 | -0.019 | -10.5303
-10 | -0.8495 | 0.04962 | -0.0372 | -17.1201
-9.5 | -0.8847 | 0.0398 | -0.0416 | -22.2286
-9 | -0.9186 | 0.03224 | -0.0405 | -28.4926
-8.5 | -0.9489 | 0.02621 | -0.0349 | -36.2037
-8 | -0.9739 | 0.02083 | -0.0252 | -46.7547
-7.5 | -0.9736 | 0.01453 | -0.017 | -67.0062
-7 | -0.9415 | 0.01105 | -0.0101 | -85.2036
-6.5 | -0.8819 | 0.00967 | -0.006 | -91.1996
-6 | -0.8151 | 0.00887 | -0.0034 | -91.894
-5.5 | -0.7468 | 0.00825 | -0.0015 | -90.5212
-5 | -0.6774 | 0.00782 | -0.0002 | -86.624
-4.5 | -0.6082 | 0.00743 | 0.0007 | -81.8573
-4 | -0.5389 | 0.00713 | 0.0013 | -75.582
-3.5 | -0.4701 | 0.00683 | 0.0016 | -68.8287
-3 | -0.4017 | 0.00653 | 0.0017 | -61.5161
-2.5 | -0.335 | 0.00604 | 0.0018 | -55.4636
-2 | -0.27 | 0.00532 | 0.0018 | -50.7519
-1.5 | -0.2057 | 0.00448 | 0.0017 | -45.9152
-1 | -0.1382 | 0.00411 | 0.0012 | -33.6253
-0.5 | -0.0692 | 0.00401 | 0.0006 | -17.2569
0 | 0 | 0.00399 | 0 | 0
0.5 | 0.0691 | 0.00401 | -0.0006 | 17.2319
1 | 0.1382 | 0.00411 | -0.0012 | 33.6253
1.5 | 0.2057 | 0.00447 | -0.0017 | 46.0179
2 | 0.27 | 0.00532 | -0.0018 | 50.7519
3 | 0.4018 | 0.00653 | -0.0017 | 61.5314
3.5 | 0.4701 | 0.00684 | -0.0016 | 68.7281
4.5 | 0.6084 | 0.00743 | -0.0007 | 81.8843
5 | 0.6776 | 0.00782 | 0.0002 | 86.6496
5.5 | 0.747 | 0.00825 | 0.0015 | 90.5455
6.5 | 0.8819 | 0.00969 | 0.006 | 91.0114
7 | 0.9421 | 0.01104 | 0.01 | 85.3351
7.5 | 0.9739 | 0.01458 | 0.017 | 66.797
8 | 0.9734 | 0.02098 | 0.0252 | 46.3966
8.5 | 0.9479 | 0.02638 | 0.0349 | 35.9325
9 | 0.9194 | 0.03229 | 0.0403 | 28.4732
9.5 | 0.8857 | 0.03986 | 0.0414 | 22.2203
10 | 0.8499 | 0.05002 | 0.0364 | 16.9912
11.5 | 0.772 | 0.09154 | 0.0077 | 8.4335
12 | 0.7544 | 0.10537 | -0.0013 | 7.1595
12.5 | 0.7371 | 0.11981 | -0.0105 | 6.1522

## 91. Re 7M Mach 0.00 (1)
BIGFOIL.COM POLAR EXPORT
NACA64-012
NACA64-012 |  |  |  | Cl Max: | 1.007 | at alpha= | 11 | deg
JavaFoil+Calcfoil stall+Eppler ext transition |  |  |  | L/D Max: | 89.57 | at alpha= | 9.5 | deg
Re: | 7000000 |  |  | Cd Min: | 0.00495 | at alpha= | -1 | deg
Mach: | 0 |  |  | Cl=0 at alpha= | 0 | deg
|  |  |  | @ Cl=0.1, Cd= | 0.0049629
|  |  |  | @ Cl=0.4, Cd= | 0.0069959
|  |  |  | @ Cl=0.6, Cd= | 0.0080941
alpha (deg) | Cl | Cd | Cm | Cl/Cd
-16 | -0.727 | 0.11246 | 0.009 | -6.466
-15.5 | -0.75 | 0.10432 | 0.009 | -7.191
-15 | -0.772 | 0.09658 | 0.009 | -7.995
-14.5 | -0.792 | 0.08987 | 0.009 | -8.814
-14 | -0.815 | 0.07991 | 0.009 | -10.199
-13.5 | -0.917 | 0.03178 | 0.012 | -28.841
-13 | -0.957 | 0.02209 | 0.012 | -43.335
-12.5 | -0.987 | 0.01687 | 0.012 | -58.509
-12 | -1 | 0.01502 | 0.012 | -66.61
-11.5 | -1.006 | 0.0137 | 0.011 | -73.468
-11 | -1.007 | 0.01265 | 0.011 | -79.619
-10.5 | -1 | 0.01198 | 0.011 | -83.442
-10 | -0.987 | 0.01131 | 0.01 | -87.319
-9.5 | -0.968 | 0.01081 | 0.01 | -89.569
-9 | -0.942 | 0.01081 | 0.009 | -87.13
-8.5 | -0.909 | 0.01046 | 0.009 | -86.916
-8 | -0.872 | 0.00995 | 0.008 | -87.668
-7.5 | -0.831 | 0.00955 | 0.008 | -87.081
-7 | -0.787 | 0.00918 | 0.007 | -85.778
-6.5 | -0.74 | 0.00884 | 0.007 | -83.717
-6 | -0.69 | 0.00854 | 0.006 | -80.821
-5.5 | -0.638 | 0.00825 | 0.006 | -77.338
-5 | -0.584 | 0.00802 | 0.005 | -72.794
-4.5 | -0.528 | 0.0078 | 0.005 | -67.762
-4 | -0.472 | 0.00758 | 0.004 | -62.246
-3.5 | -0.414 | 0.00736 | 0.004 | -56.246
-3 | -0.356 | 0.00582 | 0.003 | -61.103
-2.5 | -0.297 | 0.00539 | 0.003 | -55.115
-2 | -0.238 | 0.005 | 0.002 | -47.621
-1.5 | -0.179 | 0.00498 | 0.002 | -35.894
-1 | -0.119 | 0.00495 | 0.001 | -24.096
-0.5 | -0.06 | 0.00499 | 0.001 | -11.966
0 | 0 | 0.00497 | 0 | 0
0.5 | 0.06 | 0.00499 | -0.001 | 11.959
1 | 0.119 | 0.00495 | -0.001 | 24.083
1.5 | 0.179 | 0.00498 | -0.002 | 35.894
2 | 0.238 | 0.005 | -0.002 | 47.621
2.5 | 0.297 | 0.00539 | -0.003 | 55.115
3 | 0.356 | 0.00582 | -0.003 | 61.104
3.5 | 0.414 | 0.00737 | -0.004 | 56.213
4 | 0.472 | 0.00757 | -0.004 | 62.328
4.5 | 0.528 | 0.00777 | -0.005 | 67.997
5 | 0.584 | 0.00802 | -0.005 | 72.822
5.5 | 0.638 | 0.00827 | -0.006 | 77.144
6 | 0.69 | 0.00853 | -0.006 | 80.888
6.5 | 0.74 | 0.00884 | -0.007 | 83.778
7 | 0.787 | 0.00918 | -0.007 | 85.794
7.5 | 0.831 | 0.00955 | -0.008 | 87.032
8 | 0.872 | 0.00995 | -0.008 | 87.633
8.5 | 0.909 | 0.01047 | -0.009 | 86.869
9 | 0.942 | 0.01081 | -0.009 | 87.116
9.5 | 0.968 | 0.01081 | -0.01 | 89.57
10 | 0.987 | 0.01131 | -0.01 | 87.322
10.5 | 1 | 0.01198 | -0.011 | 83.458
11 | 1.007 | 0.01265 | -0.011 | 79.62
11.5 | 1.006 | 0.0137 | -0.011 | 73.456
12 | 1 | 0.01502 | -0.012 | 66.607
12.5 | 0.987 | 0.01687 | -0.012 | 58.513
13 | 0.957 | 0.02209 | -0.012 | 43.33
13.5 | 0.917 | 0.03177 | -0.012 | 28.856
14 | 0.815 | 0.07991 | -0.009 | 10.199
14.5 | 0.792 | 0.08987 | -0.009 | 8.814
15 | 0.772 | 0.09658 | -0.009 | 7.995
15.5 | 0.75 | 0.10432 | -0.009 | 7.192
16 | 0.727 | 0.11246 | -0.009 | 6.466

## 92. Re 7M Mach 0.00 (2)
BIGFOIL.COM POLAR EXPORT
NACA64-012
NACA64-012 |  |  |  | Cl Max: | 1.6815 | at alpha= | 19 | deg
XFOIL ncrit=9 |  |  |  | L/D Max: | 110.327 | at alpha= | 10 | deg
Re: | 7000000 |  |  | Cd Min: | 0.04626 | at alpha= | -20 | deg
Mach: | 0 |  |  | Cl=0 at alpha= | 0 | deg
|  |  |  | @ Cl=0.1, Cd= | 0.0039379
|  |  |  | @ Cl=0.4, Cd= | 0.0061697
|  |  |  | @ Cl=0.6, Cd= | 0.006947
alpha (deg) | Cl | Cd | Cm | Cl/Cd
-20 | -1.6733 | 0.04626 | -0.0266 | -36.1716
-19.5 | -1.6773 | 0.04059 | -0.0275 | -41.323
-19 | -1.6781 | 0.0357 | -0.0276 | -47.0056
-18.5 | -1.6728 | 0.03174 | -0.0269 | -52.7032
-18 | -1.6626 | 0.02847 | -0.0256 | -58.3983
-17.5 | -1.6514 | 0.02554 | -0.0238 | -64.6594
-17 | -1.635 | 0.02325 | -0.0216 | -70.3226
-16.5 | -1.6171 | 0.02126 | -0.0189 | -76.063
-16 | -1.5964 | 0.01967 | -0.0159 | -81.1591
-15.5 | -1.5752 | 0.01834 | -0.0123 | -85.8888
-15 | -1.5553 | 0.01727 | -0.0076 | -90.0579
-14.5 | -1.525 | 0.01631 | -0.0044 | -93.5009
-14 | -1.4851 | 0.01552 | -0.0026 | -95.6894
-13.5 | -1.4469 | 0.0144 | -0.0007 | -100.4792
-13 | -1.4039 | 0.01352 | 0.0007 | -103.8388
-12.5 | -1.358 | 0.01277 | 0.0017 | -106.343
-12 | -1.3102 | 0.01211 | 0.0024 | -108.1916
-11.5 | -1.2635 | 0.01164 | 0.0035 | -108.5481
-11 | -1.2147 | 0.01118 | 0.0043 | -108.6494
-10.5 | -1.1642 | 0.01072 | 0.0048 | -108.6007
-10 | -1.114 | 0.01011 | 0.0053 | -110.1879
-9.5 | -1.062 | 0.00964 | 0.0055 | -110.166
-9 | -1.0089 | 0.00926 | 0.0056 | -108.9525
-8.5 | -0.955 | 0.00891 | 0.0056 | -107.1829
-8 | -0.9013 | 0.00848 | 0.0057 | -106.2854
-7.5 | -0.8468 | 0.00814 | 0.0056 | -104.0295
-7 | -0.7915 | 0.00786 | 0.0054 | -100.6997
-6.5 | -0.7362 | 0.00754 | 0.0052 | -97.6393
-6 | -0.6804 | 0.00728 | 0.005 | -93.4615
-5.5 | -0.6241 | 0.00705 | 0.0047 | -88.5248
-5 | -0.5678 | 0.00681 | 0.0043 | -83.3774
-4.5 | -0.5112 | 0.0066 | 0.004 | -77.4545
-4 | -0.4543 | 0.0064 | 0.0036 | -70.9844
-3.5 | -0.3975 | 0.00616 | 0.0032 | -64.5292
-3 | -0.3409 | 0.00583 | 0.0029 | -58.4734
-2.5 | -0.2845 | 0.00544 | 0.0025 | -52.2978
-2 | -0.2285 | 0.00493 | 0.0021 | -46.3489
-1.5 | -0.1724 | 0.00442 | 0.0016 | -39.0045
-1 | -0.116 | 0.00395 | 0.0011 | -29.3671
-0.5 | -0.058 | 0.00388 | 0.0006 | -14.9485
0 | 0 | 0.00384 | 0 | 0
0.5 | 0.058 | 0.00388 | -0.0006 | 14.9485
1 | 0.116 | 0.00396 | -0.0011 | 29.2929
1.5 | 0.1724 | 0.00441 | -0.0016 | 39.093
2 | 0.2285 | 0.00493 | -0.0021 | 46.3489
2.5 | 0.2845 | 0.00544 | -0.0025 | 52.2978
3 | 0.3409 | 0.00584 | -0.0028 | 58.3733
3.5 | 0.3975 | 0.00616 | -0.0032 | 64.5292
4.5 | 0.5111 | 0.0066 | -0.004 | 77.4394
5 | 0.5678 | 0.00681 | -0.0043 | 83.3774
5.5 | 0.6242 | 0.00705 | -0.0047 | 88.539
6 | 0.6804 | 0.00728 | -0.005 | 93.4615
6.5 | 0.7362 | 0.00754 | -0.0052 | 97.6393
7 | 0.7915 | 0.00786 | -0.0054 | 100.6997
7.5 | 0.8468 | 0.00814 | -0.0056 | 104.0295
8 | 0.9014 | 0.00848 | -0.0057 | 106.2972
8.5 | 0.9552 | 0.00891 | -0.0056 | 107.2054
9 | 1.0091 | 0.00926 | -0.0056 | 108.9741
9.5 | 1.0622 | 0.00964 | -0.0056 | 110.1867
10 | 1.1143 | 0.0101 | -0.0053 | 110.3267
10.5 | 1.1647 | 0.01069 | -0.0049 | 108.9523
11 | 1.2151 | 0.01117 | -0.0044 | 108.7825
11.5 | 1.2638 | 0.01164 | -0.0036 | 108.5739
12 | 1.3112 | 0.0121 | -0.0026 | 108.3636
12.5 | 1.3589 | 0.01278 | -0.0018 | 106.3302
13 | 1.4047 | 0.01354 | -0.0008 | 103.7445
13.5 | 1.4479 | 0.01441 | 0.0005 | 100.4788
14 | 1.4868 | 0.01549 | 0.0024 | 95.9845
14.5 | 1.526 | 0.01634 | 0.0042 | 93.3905
15 | 1.5592 | 0.01722 | 0.007 | 90.5459
15.5 | 1.5784 | 0.01829 | 0.0118 | 86.2985
16 | 1.5994 | 0.01961 | 0.0155 | 81.5604
16.5 | 1.6192 | 0.02125 | 0.0186 | 76.1976
17 | 1.6377 | 0.02319 | 0.0213 | 70.621
17.5 | 1.6529 | 0.02558 | 0.0236 | 64.6169
18 | 1.6675 | 0.02822 | 0.0253 | 59.0893
18.5 | 1.6749 | 0.03172 | 0.0266 | 52.8026
19 | 1.6815 | 0.03556 | 0.0273 | 47.2863
19.5 | 1.6813 | 0.04038 | 0.0273 | 41.6369
20 | 1.676 | 0.04618 | 0.0264 | 36.2928

## 93. Re 7M Mach 0.10 (1)
BIGFOIL.COM POLAR EXPORT
NACA64-012
NACA64-012 |  |  |  | Cl Max: | 0.996 | at alpha= | 11 | deg
JavaFoil+Calcfoil stall+Eppler ext transition |  |  |  | L/D Max: | 89.586 | at alpha= | 9.5 | deg
Re: | 7000000 |  |  | Cd Min: | 0.00495 | at alpha= | -1 | deg
Mach: | 0.1 |  |  | Cl=0 at alpha= | 0 | deg
|  |  |  | @ Cl=0.1, Cd= | 0.00497
|  |  |  | @ Cl=0.4, Cd= | 0.0069534
|  |  |  | @ Cl=0.6, Cd= | 0.0080902
alpha (deg) | Cl | Cd | Cm | Cl/Cd
-16 | -0.684 | 0.11563 | 0.008 | -5.917
-15.5 | -0.71 | 0.10748 | 0.009 | -6.606
-15 | -0.735 | 0.10011 | 0.009 | -7.34
-14.5 | -0.757 | 0.09473 | 0.008 | -7.989
-14 | -0.78 | 0.08624 | 0.009 | -9.047
-13.5 | -0.819 | 0.06703 | 0.01 | -12.217
-13 | -0.931 | 0.02325 | 0.012 | -40.023
-12.5 | -0.961 | 0.01837 | 0.012 | -52.293
-12 | -0.981 | 0.0157 | 0.012 | -62.463
-11.5 | -0.992 | 0.01414 | 0.012 | -70.161
-11 | -0.996 | 0.01295 | 0.011 | -76.939
-10.5 | -0.992 | 0.01216 | 0.011 | -81.625
-10 | -0.983 | 0.01147 | 0.01 | -85.651
-9.5 | -0.966 | 0.01079 | 0.01 | -89.528
-9 | -0.941 | 0.01093 | 0.009 | -86.122
-8.5 | -0.91 | 0.01059 | 0.009 | -85.915
-8 | -0.873 | 0.01004 | 0.008 | -86.992
-7.5 | -0.833 | 0.00958 | 0.008 | -87.031
-7 | -0.79 | 0.0092 | 0.007 | -85.824
-6.5 | -0.743 | 0.00886 | 0.007 | -83.849
-6 | -0.693 | 0.00856 | 0.006 | -80.96
-5.5 | -0.641 | 0.0083 | 0.006 | -77.146
-5 | -0.586 | 0.00803 | 0.005 | -73.04
-4.5 | -0.531 | 0.0078 | 0.005 | -68.024
-4 | -0.474 | 0.00758 | 0.004 | -62.501
-3.5 | -0.416 | 0.00736 | 0.004 | -56.506
-3 | -0.358 | 0.00586 | 0.003 | -61.068
-2.5 | -0.299 | 0.0054 | 0.003 | -55.279
-2 | -0.239 | 0.00503 | 0.002 | -47.595
-1.5 | -0.18 | 0.00498 | 0.002 | -36.061
-1 | -0.12 | 0.00495 | 0.001 | -24.21
-0.5 | -0.06 | 0.00499 | 0.001 | -12.025
0 | 0 | 0.00497 | 0 | 0
0.5 | 0.06 | 0.00499 | -0.001 | 12.019
1 | 0.12 | 0.00496 | -0.001 | 24.198
1.5 | 0.18 | 0.00498 | -0.002 | 36.061
2 | 0.239 | 0.00503 | -0.002 | 47.595
2.5 | 0.299 | 0.0054 | -0.003 | 55.279
3 | 0.358 | 0.00586 | -0.003 | 61.069
3.5 | 0.416 | 0.00737 | -0.004 | 56.47
4 | 0.474 | 0.00757 | -0.004 | 62.606
4.5 | 0.531 | 0.00782 | -0.005 | 67.911
5 | 0.587 | 0.00803 | -0.005 | 73.076
5.5 | 0.641 | 0.00828 | -0.006 | 77.373
6 | 0.693 | 0.00855 | -0.006 | 81.027
6.5 | 0.743 | 0.00886 | -0.007 | 83.912
7 | 0.79 | 0.0092 | -0.007 | 85.84
7.5 | 0.834 | 0.00958 | -0.008 | 86.982
8 | 0.874 | 0.01005 | -0.008 | 86.959
8.5 | 0.91 | 0.01059 | -0.009 | 85.868
9 | 0.941 | 0.01093 | -0.009 | 86.082
9.5 | 0.966 | 0.01078 | -0.01 | 89.586
10 | 0.983 | 0.01147 | -0.01 | 85.652
10.5 | 0.992 | 0.01216 | -0.011 | 81.641
11 | 0.996 | 0.01295 | -0.011 | 76.938
11.5 | 0.992 | 0.01414 | -0.012 | 70.157
12 | 0.982 | 0.0156 | -0.012 | 62.926
12.5 | 0.961 | 0.01837 | -0.012 | 52.303
13 | 0.913 | 0.0283 | -0.012 | 32.263
13.5 | 0.819 | 0.06703 | -0.01 | 12.217
14 | 0.78 | 0.08624 | -0.009 | 9.046
14.5 | 0.757 | 0.09473 | -0.008 | 7.989
15 | 0.734 | 0.10159 | -0.008 | 7.221
15.5 | 0.71 | 0.10748 | -0.009 | 6.606
16 | 0.685 | 0.11431 | -0.009 | 5.99

## 94. Re 7M Mach 0.10 (2)
BIGFOIL.COM POLAR EXPORT
NACA64-012
NACA64-012 |  |  |  | Cl Max: | 1.6536 | at alpha= | 18.5 | deg
XFOIL ncrit=9 |  |  |  | L/D Max: | 109.621 | at alpha= | 9.5 | deg
Re: | 7000000 |  |  | Cd Min: | 0.05505 | at alpha= | -20 | deg
Mach: | 0.1 |  |  | Cl=0 at alpha= | 0 | deg
|  |  |  | @ Cl=0.1, Cd= | 0.0039371
|  |  |  | @ Cl=0.4, Cd= | 0.0061808
|  |  |  | @ Cl=0.6, Cd= | 0.0069511
alpha (deg) | Cl | Cd | Cm | Cl/Cd
-20 | -1.6272 | 0.05505 | -0.0265 | -29.5586
-19.5 | -1.6423 | 0.04726 | -0.029 | -34.7503
-19 | -1.65 | 0.04101 | -0.0301 | -40.2341
-18.5 | -1.6524 | 0.03584 | -0.0301 | -46.1049
-18 | -1.6467 | 0.03179 | -0.0294 | -51.7993
-17.5 | -1.6404 | 0.02811 | -0.0279 | -58.3565
-17 | -1.6271 | 0.02529 | -0.0259 | -64.3377
-16.5 | -1.6116 | 0.02288 | -0.0234 | -70.4371
-16 | -1.593 | 0.02091 | -0.0204 | -76.1836
-15.5 | -1.5724 | 0.0193 | -0.017 | -81.4715
-15 | -1.5517 | 0.01798 | -0.0128 | -86.3014
-14.5 | -1.5312 | 0.0169 | -0.0077 | -90.6036
-14 | -1.4933 | 0.01601 | -0.0054 | -93.273
-13.5 | -1.4535 | 0.01503 | -0.0034 | -96.7066
-13 | -1.4125 | 0.01396 | -0.0015 | -101.1819
-12.5 | -1.3674 | 0.01311 | -0.0001 | -104.3021
-12 | -1.3197 | 0.01238 | 0.0008 | -106.5994
-11.5 | -1.2728 | 0.01185 | 0.0022 | -107.4093
-11 | -1.2237 | 0.01135 | 0.0032 | -107.815
-10.5 | -1.1728 | 0.01087 | 0.0038 | -107.8933
-10 | -1.1218 | 0.01027 | 0.0044 | -109.2308
-9.5 | -1.0696 | 0.00976 | 0.0048 | -109.5902
-9 | -1.0161 | 0.00934 | 0.005 | -108.7901
-8.5 | -0.9618 | 0.00898 | 0.0051 | -107.1047
-8 | -0.9075 | 0.00856 | 0.0052 | -106.0164
-7.5 | -0.8525 | 0.00819 | 0.0052 | -104.0904
-7 | -0.7968 | 0.0079 | 0.0051 | -100.8608
-6.5 | -0.7409 | 0.00759 | 0.005 | -97.6153
-6 | -0.6848 | 0.00731 | 0.0048 | -93.6799
-5.5 | -0.6281 | 0.00708 | 0.0045 | -88.7147
-5 | -0.5714 | 0.00682 | 0.0043 | -83.783
-4.5 | -0.5143 | 0.00662 | 0.0039 | -77.6888
-4 | -0.457 | 0.00642 | 0.0036 | -71.1838
-3.5 | -0.3998 | 0.00618 | 0.0032 | -64.6926
-3 | -0.3429 | 0.00585 | 0.0028 | -58.6154
-2.5 | -0.2861 | 0.00547 | 0.0025 | -52.3035
-2 | -0.2298 | 0.00494 | 0.0021 | -46.5182
-1.5 | -0.1734 | 0.00442 | 0.0016 | -39.2308
-1 | -0.1167 | 0.00396 | 0.0011 | -29.4697
0 | 0 | 0.00384 | 0 | 0
0.5 | 0.0584 | 0.00388 | -0.0006 | 15.0515
1 | 0.1167 | 0.00396 | -0.0011 | 29.4697
1.5 | 0.1734 | 0.00442 | -0.0016 | 39.2308
2 | 0.2298 | 0.00494 | -0.0021 | 46.5182
2.5 | 0.2861 | 0.00546 | -0.0025 | 52.3993
3 | 0.3429 | 0.00585 | -0.0028 | 58.6154
3.5 | 0.3998 | 0.00618 | -0.0032 | 64.6926
4 | 0.457 | 0.00642 | -0.0036 | 71.1838
4.5 | 0.5143 | 0.00662 | -0.0039 | 77.6888
5 | 0.5714 | 0.00682 | -0.0043 | 83.783
5.5 | 0.6281 | 0.00708 | -0.0045 | 88.7147
6 | 0.6848 | 0.00731 | -0.0048 | 93.6799
6.5 | 0.741 | 0.00759 | -0.005 | 97.6285
7 | 0.7969 | 0.0079 | -0.0051 | 100.8734
7.5 | 0.8526 | 0.00819 | -0.0053 | 104.1026
8 | 0.9076 | 0.00856 | -0.0053 | 106.028
8.5 | 0.9619 | 0.00898 | -0.0052 | 107.1158
9 | 1.0163 | 0.00934 | -0.0051 | 108.8116
9.5 | 1.0699 | 0.00976 | -0.0049 | 109.6209
10 | 1.1222 | 0.01027 | -0.0045 | 109.2697
10.5 | 1.1732 | 0.01086 | -0.0039 | 108.0295
11 | 1.2241 | 0.01134 | -0.0032 | 107.9453
11.5 | 1.2731 | 0.01186 | -0.0023 | 107.344
12 | 1.3207 | 0.01237 | -0.001 | 106.7664
12.5 | 1.3683 | 0.01312 | 0 | 104.2912
13 | 1.4133 | 0.01399 | 0.0013 | 101.0222
13.5 | 1.4545 | 0.01504 | 0.0032 | 96.7088
14 | 1.4951 | 0.01597 | 0.0051 | 93.6193
14.5 | 1.5324 | 0.01693 | 0.0074 | 90.5139
15 | 1.5554 | 0.01792 | 0.0122 | 86.7969
15.5 | 1.575 | 0.01927 | 0.0166 | 81.7333
16 | 1.5956 | 0.02086 | 0.0201 | 76.4909
16.5 | 1.6133 | 0.02288 | 0.0231 | 70.5114
17 | 1.6294 | 0.02526 | 0.0256 | 64.5051
17.5 | 1.6413 | 0.0282 | 0.0276 | 58.2021
18 | 1.6515 | 0.03153 | 0.029 | 52.3787
18.5 | 1.6536 | 0.0359 | 0.0299 | 46.0613
19 | 1.6536 | 0.04084 | 0.0299 | 40.4897
19.5 | 1.6417 | 0.04755 | 0.0287 | 34.5258
20 | 1.6305 | 0.05488 | 0.0263 | 29.7103

## 95. Re 7M Mach 0.25 (1)
BIGFOIL.COM POLAR EXPORT
NACA64-012
NACA64-012 |  |  |  | Cl Max: | 0.939 | at alpha= | 9.5 | deg
JavaFoil+Calcfoil stall+Eppler ext transition |  |  |  | L/D Max: | 84.253 | at alpha= | 7.5 | deg
Re: | 7000000 |  |  | Cd Min: | 0.00495 | at alpha= | -0.5 | deg
Mach: | 0.25 |  |  | Cl=0 at alpha= | 0 | deg
|  |  |  | @ Cl=0.1, Cd= | 0.0049625
|  |  |  | @ Cl=0.4, Cd= | 0.006768
|  |  |  | @ Cl=0.6, Cd= | 0.10744
alpha (deg) | Cl | Cd | Cm | Cl/Cd
-15 | -0.413 | 0.1149 | 0.007 | -3.597
-14.5 | -0.474 | 0.10761 | 0.007 | -4.407
-14 | -0.531 | 0.10062 | 0.007 | -5.276
-13.5 | -0.583 | 0.0952 | 0.007 | -6.123
-13 | -0.63 | 0.08886 | 0.007 | -7.091
-12.5 | -0.672 | 0.08187 | 0.007 | -8.209
-12 | -0.711 | 0.07329 | 0.007 | -9.703
-11.5 | -0.751 | 0.06182 | 0.008 | -12.144
-11 | -0.897 | 0.01618 | 0.011 | -55.441
-10.5 | -0.927 | 0.01367 | 0.011 | -67.8
-10 | -0.939 | 0.01255 | 0.01 | -74.77
-9.5 | -0.939 | 0.01171 | 0.01 | -80.168
-9 | -0.927 | 0.01107 | 0.01 | -83.701
-8.5 | -0.907 | 0.01086 | 0.009 | -83.493
-8 | -0.878 | 0.01057 | 0.009 | -83.07
-7.5 | -0.843 | 0.01 | 0.008 | -84.249
-7 | -0.802 | 0.00958 | 0.008 | -83.728
-6.5 | -0.757 | 0.00914 | 0.007 | -82.84
-6 | -0.708 | 0.00879 | 0.006 | -80.577
-5.5 | -0.656 | 0.00848 | 0.006 | -77.343
-5 | -0.601 | 0.0082 | 0.005 | -73.311
-4.5 | -0.544 | 0.00795 | 0.005 | -68.453
-4 | -0.486 | 0.00771 | 0.004 | -63.057
-3.5 | -0.427 | 0.00748 | 0.004 | -57.085
-3 | -0.367 | 0.00591 | 0.003 | -62.126
-2.5 | -0.307 | 0.00552 | 0.003 | -55.617
-2 | -0.246 | 0.00505 | 0.002 | -48.665
-1.5 | -0.185 | 0.005 | 0.002 | -36.905
-1 | -0.123 | 0.00497 | 0.001 | -24.785
-0.5 | -0.062 | 0.00495 | 0.001 | -12.449
0 | 0 | 0.00497 | 0 | 0
0.5 | 0.062 | 0.00495 | -0.001 | 12.459
1 | 0.123 | 0.00497 | -0.001 | 24.802
1.5 | 0.185 | 0.005 | -0.002 | 36.905
2 | 0.246 | 0.00505 | -0.002 | 48.666
2.5 | 0.307 | 0.00552 | -0.003 | 55.618
3 | 0.367 | 0.00591 | -0.003 | 62.127
3.5 | 0.427 | 0.00747 | -0.004 | 57.182
4 | 0.486 | 0.00773 | -0.004 | 62.953
4.5 | 0.545 | 0.00795 | -0.005 | 68.497
5 | 0.601 | 0.00822 | -0.005 | 73.111
5.5 | 0.656 | 0.00847 | -0.006 | 77.405
6 | 0.708 | 0.00883 | -0.006 | 80.244
6.5 | 0.758 | 0.00914 | -0.007 | 82.904
7 | 0.803 | 0.00957 | -0.008 | 83.831
7.5 | 0.843 | 0.01001 | -0.008 | 84.253
8 | 0.878 | 0.01057 | -0.009 | 83.116
8.5 | 0.907 | 0.01087 | -0.009 | 83.47
9 | 0.927 | 0.01108 | -0.01 | 83.667
9.5 | 0.939 | 0.01169 | -0.01 | 80.299
10 | 0.939 | 0.01248 | -0.01 | 75.22
10.5 | 0.927 | 0.01366 | -0.011 | 67.855
11 | 0.895 | 0.01646 | -0.011 | 54.411
11.5 | 0.821 | 0.03025 | -0.011 | 27.132
12 | 0.709 | 0.07469 | -0.007 | 9.499
12.5 | 0.672 | 0.08137 | -0.007 | 8.264
13 | 0.63 | 0.08862 | -0.007 | 7.109
13.5 | 0.583 | 0.09445 | -0.007 | 6.173
14 | 0.531 | 0.10101 | -0.007 | 5.257
14.5 | 0.474 | 0.10744 | -0.007 | 4.415

## 96. Re 7M Mach 0.25 (2)
BIGFOIL.COM POLAR EXPORT
NACA64-012
NACA64-012 |  |  |  | Cl Max: | 1.4879 | at alpha= | 15 | deg
XFOIL ncrit=9 |  |  |  | L/D Max: | 106.472 | at alpha= | 9 | deg
Re: | 7000000 |  |  | Cd Min: | 0.22595 | at alpha= | 20 | deg
Mach: | 0.25 |  |  | Cl=0 at alpha= | 0 | deg
|  |  |  | @ Cl=0.1, Cd= | 0.0039428
|  |  |  | @ Cl=0.4, Cd= | 0.0062106
|  |  |  | @ Cl=0.6, Cd= | 0.0069811
alpha (deg) | Cl | Cd | Cm | Cl/Cd
-20 | -0.9026 | 0.22501 | 0.0757 | -4.0114
-19.5 | -0.9319 | 0.20264 | 0.0631 | -4.5988
-19 | -1.0851 | 0.15306 | 0.0305 | -7.0894
-18.5 | -1.2808 | 0.10419 | -0.0038 | -12.2929
-18 | -1.3437 | 0.0834 | -0.0182 | -16.1115
-17.5 | -1.4027 | 0.06608 | -0.0295 | -21.2273
-17 | -1.4304 | 0.05516 | -0.0351 | -25.9318
-16.5 | -1.4582 | 0.04558 | -0.0387 | -31.9921
-16 | -1.4758 | 0.03816 | -0.0398 | -38.674
-15.5 | -1.4826 | 0.03248 | -0.0391 | -45.6466
-15 | -1.4802 | 0.02809 | -0.037 | -52.6949
-14.5 | -1.4793 | 0.02412 | -0.0335 | -61.3308
-14 | -1.4654 | 0.02144 | -0.0294 | -68.3489
-13.5 | -1.4554 | 0.01898 | -0.0238 | -76.6807
-13 | -1.4397 | 0.01738 | -0.0171 | -82.8366
-12.5 | -1.4033 | 0.01603 | -0.0132 | -87.5421
-12 | -1.3632 | 0.01458 | -0.0098 | -93.4979
-11.5 | -1.3187 | 0.01343 | -0.0069 | -98.1906
-11 | -1.271 | 0.01262 | -0.0043 | -100.7132
-10.5 | -1.2191 | 0.01189 | -0.0024 | -102.5315
-10 | -1.1654 | 0.01121 | -0.001 | -103.9607
-9 | -1.0558 | 0.00992 | 0.0014 | -106.4315
-8.5 | -0.9993 | 0.00941 | 0.0021 | -106.1955
-8 | -0.9418 | 0.00899 | 0.0027 | -104.7608
-7.5 | -0.8844 | 0.00852 | 0.0032 | -103.8028
-7 | -0.8264 | 0.00814 | 0.0035 | -101.5233
-6.5 | -0.7676 | 0.00783 | 0.0037 | -98.0332
-6 | -0.7091 | 0.00748 | 0.0038 | -94.7995
-5.5 | -0.6501 | 0.00722 | 0.0038 | -90.0416
-5 | -0.591 | 0.00695 | 0.0037 | -85.036
-4.5 | -0.5316 | 0.00673 | 0.0035 | -78.9896
-4 | -0.4722 | 0.0065 | 0.0033 | -72.6462
-3.5 | -0.4128 | 0.00628 | 0.003 | -65.7325
-3 | -0.3538 | 0.00596 | 0.0027 | -59.3624
-2.5 | -0.2952 | 0.00555 | 0.0024 | -53.1892
-1 | -0.1206 | 0.00397 | 0.0012 | -30.3778
-0.5 | -0.0603 | 0.00389 | 0.0006 | -15.5013
0 | 0 | 0.00386 | 0 | 0
0.5 | 0.0603 | 0.00389 | -0.0006 | 15.5013
1 | 0.1205 | 0.00397 | -0.0012 | 30.3526
1.5 | 0.179 | 0.00445 | -0.0016 | 40.2247
2 | 0.2371 | 0.00501 | -0.002 | 47.3253
2.5 | 0.2952 | 0.00555 | -0.0024 | 53.1892
3 | 0.3538 | 0.00596 | -0.0027 | 59.3624
3.5 | 0.4128 | 0.00628 | -0.003 | 65.7325
4 | 0.4722 | 0.0065 | -0.0033 | 72.6462
4.5 | 0.5316 | 0.00673 | -0.0035 | 78.9896
5 | 0.591 | 0.00694 | -0.0037 | 85.1585
6 | 0.7092 | 0.00748 | -0.0038 | 94.8128
6.5 | 0.7677 | 0.00783 | -0.0037 | 98.046
7 | 0.8265 | 0.00814 | -0.0036 | 101.5356
7.5 | 0.8845 | 0.00853 | -0.0032 | 103.6928
8 | 0.942 | 0.00899 | -0.0027 | 104.7831
8.5 | 0.9995 | 0.00941 | -0.0022 | 106.2168
9 | 1.0562 | 0.00992 | -0.0014 | 106.4718
9.5 | 1.1108 | 0.01062 | -0.0003 | 104.5951
10 | 1.1659 | 0.01121 | 0.0009 | 104.0054
10.5 | 1.2198 | 0.01187 | 0.0023 | 102.7633
11 | 1.2714 | 0.01264 | 0.0042 | 100.5854
11.5 | 1.319 | 0.01346 | 0.0068 | 97.9941
12 | 1.3633 | 0.01465 | 0.0097 | 93.058
12.5 | 1.4038 | 0.0161 | 0.0131 | 87.1925
13 | 1.4406 | 0.01746 | 0.0169 | 82.5086
13.5 | 1.4553 | 0.01911 | 0.0237 | 76.1538
14 | 1.4713 | 0.0212 | 0.0289 | 69.4009
14.5 | 1.4776 | 0.02435 | 0.0335 | 60.6817
15 | 1.4879 | 0.02767 | 0.0366 | 53.773
15.5 | 1.4835 | 0.03257 | 0.0389 | 45.5481
16 | 1.4797 | 0.03799 | 0.0396 | 38.9497
16.5 | 1.4575 | 0.04586 | 0.0384 | 31.7815
17 | 1.436 | 0.05474 | 0.0352 | 26.2331
17.5 | 1.3953 | 0.06739 | 0.0284 | 20.7049
18 | 1.3697 | 0.07952 | 0.021 | 17.2246
18.5 | 1.2943 | 0.10199 | 0.0052 | 12.6905
19 | 1.084 | 0.15369 | -0.0311 | 7.0532
19.5 | 0.9526 | 0.19708 | -0.0599 | 4.8336
20 | 0.9024 | 0.22595 | -0.0761 | 3.9938

## 97. Re 7M Mach 0.50 (1)
BIGFOIL.COM POLAR EXPORT
NACA64-012
NACA64-012 |  |  |  | Cl Max: | 1.081 | at alpha= | 20 | deg
JavaFoil+Calcfoil stall+Eppler ext transition |  |  |  | L/D Max: | 73.576 | at alpha= | 6.5 | deg
Re: | 7000000 |  |  | Cd Min: | 0.00496 | at alpha= | 0 | deg
Mach: | 0.5 |  |  | Cl=0 at alpha= | 0 | deg
|  |  |  | @ Cl=0.1, Cd= | 0.0049745
|  |  |  | @ Cl=0.4, Cd= | 0.0074221
|  |  |  | @ Cl=0.6, Cd= | 0.0086877
alpha (deg) | Cl | Cd | Cm | Cl/Cd
-20 | -1.081 | 0.15373 | 0.013 | -7.03
-19.5 | -1.057 | 0.14164 | 0.013 | -7.46
-19 | -1.046 | 0.12171 | 0.014 | -8.592
-18.5 | -1.001 | 0.13582 | 0.012 | -7.371
-18 | -0.982 | 0.12247 | 0.013 | -8.015
-17.5 | -0.947 | 0.13197 | 0.011 | -7.179
-17 | -0.93 | 0.11371 | 0.012 | -8.174
-16.5 | -0.895 | 0.12086 | 0.011 | -7.408
-16 | -0.874 | 0.10759 | 0.011 | -8.123
-15.5 | -0.939 | 0.04477 | 0.016 | -20.975
-15 | -0.818 | 0.102 | 0.01 | -8.02
-14.5 | -0.884 | 0.04031 | 0.015 | -21.923
-14 | -0.762 | 0.09593 | 0.009 | -7.94
-13.5 | -0.83 | 0.03494 | 0.014 | -23.753
-13 | -0.707 | 0.08905 | 0.008 | -7.936
-12.5 | -0.745 | 0.04299 | 0.012 | -17.335
-12 | -0.77 | 0.02101 | 0.013 | -36.63
-11.5 | -0.629 | 0.07257 | 0.008 | -8.673
-11 | -0.71 | 0.0188 | 0.012 | -37.778
-10.5 | -0.574 | 0.06664 | 0.007 | -8.61
-10 | -0.632 | 0.02098 | 0.011 | -30.144
-9.5 | -0.52 | 0.05994 | 0.006 | -8.667
-9 | -0.495 | 0.05435 | 0.006 | -9.101
-8.5 | -0.465 | 0.05411 | 0.005 | -8.589
-8 | -0.52 | 0.01454 | 0.009 | -35.727
-7.5 | -0.499 | 0.01234 | 0.009 | -40.459
-7 | -0.739 | 0.0114 | 0.008 | -64.768
-6.5 | -0.771 | 0.01034 | 0.008 | -74.596
-6 | -0.752 | 0.01029 | 0.007 | -73.011
-5.5 | -0.71 | 0.00968 | 0.007 | -73.412
-5 | -0.659 | 0.00914 | 0.006 | -72.121
-4.5 | -0.602 | 0.0087 | 0.005 | -69.178
-4 | -0.54 | 0.00835 | 0.005 | -64.639
-3.5 | -0.476 | 0.008 | 0.004 | -59.475
-3 | -0.41 | 0.00772 | 0.004 | -53.052
-2.5 | -0.342 | 0.00581 | 0.003 | -58.91
-2 | -0.275 | 0.00514 | 0.002 | -53.405
-1.5 | -0.206 | 0.00506 | 0.002 | -40.786
-1 | -0.138 | 0.00499 | 0.001 | -27.603
-0.5 | -0.069 | 0.00498 | 0.001 | -13.825
0 | 0 | 0.00496 | 0 | 0
0.5 | 0.069 | 0.00497 | -0.001 | 13.854
1 | 0.138 | 0.00498 | -0.001 | 27.672
1.5 | 0.206 | 0.00505 | -0.002 | 40.803
2 | 0.275 | 0.00513 | -0.002 | 53.563
2.5 | 0.342 | 0.00581 | -0.003 | 58.938
3 | 0.41 | 0.0077 | -0.004 | 53.208
3.5 | 0.476 | 0.00801 | -0.004 | 59.404
4 | 0.54 | 0.00832 | -0.005 | 64.877
4.5 | 0.602 | 0.0087 | -0.005 | 69.212
5 | 0.659 | 0.00916 | -0.006 | 72.008
5.5 | 0.71 | 0.00968 | -0.007 | 73.369
6 | 0.752 | 0.01032 | -0.007 | 72.854
6.5 | 0.772 | 0.01049 | -0.008 | 73.576
7 | 0.738 | 0.01142 | -0.008 | 64.676
7.5 | 0.5 | 0.01222 | -0.009 | 40.926
8 | 0.526 | 0.0134 | -0.009 | 39.244
8.5 | 0.465 | 0.05346 | -0.005 | 8.705
9 | 0.566 | 0.02006 | -0.01 | 28.238
9.5 | 0.521 | 0.05893 | -0.006 | 8.837
10 | 0.645 | 0.01769 | -0.011 | 36.477
10.5 | 0.575 | 0.0653 | -0.007 | 8.812
11 | 0.708 | 0.01932 | -0.012 | 36.671
11.5 | 0.63 | 0.07203 | -0.008 | 8.749
12 | 0.77 | 0.0209 | -0.013 | 36.855
12.5 | 0.708 | 0.06338 | -0.011 | 11.171
13 | 0.707 | 0.08941 | -0.008 | 7.904
13.5 | 0.829 | 0.03514 | -0.014 | 23.601
14 | 0.762 | 0.09577 | -0.009 | 7.953
14.5 | 0.884 | 0.04005 | -0.015 | 22.072
15 | 0.817 | 0.1025 | -0.01 | 7.975
15.5 | 0.94 | 0.04415 | -0.016 | 21.302
16 | 0.874 | 0.10754 | -0.011 | 8.128
16.5 | 0.895 | 0.12182 | -0.011 | 7.348
17 | 0.931 | 0.11269 | -0.012 | 8.258
17.5 | 0.947 | 0.12959 | -0.011 | 7.31
18 | 0.981 | 0.12298 | -0.013 | 7.975
18.5 | 1.002 | 0.13543 | -0.012 | 7.396
19 | 1.047 | 0.12077 | -0.014 | 8.667
19.5 | 1.056 | 0.14206 | -0.013 | 7.437
20 | 1.081 | 0.15393 | -0.013 | 7.022

## 98. Re 7M Mach 0.50 (2)
BIGFOIL.COM POLAR EXPORT
NACA64-012
NACA64-012 |  |  |  | Cl Max: | 0.9864 | at alpha= | 8 | deg
XFOIL ncrit=9 |  |  |  | L/D Max: | 95.7661 | at alpha= | 6 | deg
Re: | 7000000 |  |  | Cd Min: | 0.13061 | at alpha= | 13 | deg
Mach: | 0.5 |  |  | Cl=0 at alpha= | 0 | deg
|  |  |  | @ Cl=0.1, Cd= | 0.0039949
|  |  |  | @ Cl=0.4, Cd= | 0.006383
|  |  |  | @ Cl=0.6, Cd= | 0.0071968
alpha (deg) | Cl | Cd | Cm | Cl/Cd
-13 | -0.741 | 0.13004 | 0.0164 | -5.6982
-12.5 | -0.7492 | 0.11683 | 0.0081 | -6.4127
-12 | -0.7607 | 0.10369 | -0.0003 | -7.3363
-11.5 | -0.7801 | 0.08949 | -0.0096 | -8.7172
-11 | -0.7978 | 0.0739 | -0.0202 | -10.7957
-10.5 | -0.8222 | 0.06035 | -0.0304 | -13.6239
-10 | -0.8525 | 0.04878 | -0.0387 | -17.4764
-9.5 | -0.8915 | 0.03927 | -0.0417 | -22.7018
-9 | -0.9301 | 0.03144 | -0.0404 | -29.5833
-8.5 | -0.9655 | 0.02524 | -0.0341 | -38.2528
-8 | -0.987 | 0.01989 | -0.0244 | -49.6229
-7.5 | -0.9824 | 0.01391 | -0.0162 | -70.6254
-7 | -0.9475 | 0.01062 | -0.0094 | -89.2185
-6.5 | -0.887 | 0.00926 | -0.0054 | -95.7883
-6 | -0.8186 | 0.00855 | -0.003 | -95.7427
-5.5 | -0.749 | 0.00804 | -0.0013 | -93.1592
-5 | -0.6796 | 0.00759 | 0 | -89.5389
-4.5 | -0.6098 | 0.00724 | 0.0009 | -84.2265
-4 | -0.5404 | 0.00694 | 0.0014 | -77.8674
-3.5 | -0.4713 | 0.00666 | 0.0017 | -70.7658
-3 | -0.4026 | 0.00639 | 0.0018 | -63.0047
-2.5 | -0.3355 | 0.00596 | 0.0019 | -56.2919
-2 | -0.2695 | 0.00535 | 0.0018 | -50.3738
-1 | -0.1381 | 0.00404 | 0.0012 | -34.1832
-0.5 | -0.0691 | 0.00395 | 0.0006 | -17.4937
0 | 0 | 0.0039 | 0 | 0
0.5 | 0.0691 | 0.00395 | -0.0006 | 17.4937
1 | 0.138 | 0.00405 | -0.0012 | 34.0741
1.5 | 0.2042 | 0.00462 | -0.0016 | 44.1991
2 | 0.2696 | 0.00534 | -0.0018 | 50.4869
2.5 | 0.3355 | 0.00596 | -0.0019 | 56.2919
3 | 0.4026 | 0.0064 | -0.0018 | 62.9062
3.5 | 0.4713 | 0.00666 | -0.0017 | 70.7658
4 | 0.5405 | 0.00694 | -0.0014 | 77.8818
4.5 | 0.61 | 0.00724 | -0.0009 | 84.2541
5 | 0.6797 | 0.00759 | -0.0001 | 89.552
5.5 | 0.7491 | 0.00804 | 0.0012 | 93.1716
6 | 0.8188 | 0.00855 | 0.003 | 95.7661
6.5 | 0.8871 | 0.00928 | 0.0054 | 95.5927
7 | 0.9481 | 0.0106 | 0.0093 | 89.4434
7.5 | 0.9827 | 0.01395 | 0.0162 | 70.4444
8 | 0.9864 | 0.02004 | 0.0243 | 49.2216
8.5 | 0.9646 | 0.02541 | 0.034 | 37.9614
9 | 0.9317 | 0.03144 | 0.0402 | 29.6342
9.5 | 0.8903 | 0.03952 | 0.0415 | 22.5278
10 | 0.8528 | 0.04889 | 0.0385 | 17.4432
11 | 0.8007 | 0.07372 | 0.0202 | 10.8614
11.5 | 0.7797 | 0.08991 | 0.0091 | 8.672
12 | 0.7633 | 0.10351 | 0.0002 | 7.3742
12.5 | 0.7467 | 0.1177 | -0.0089 | 6.3441
13 | 0.7402 | 0.13061 | -0.0169 | 5.6673

## 99. Re 8M Mach 0.00 (1)
BIGFOIL.COM POLAR EXPORT
NACA64-012
NACA64-012 |  |  |  | Cl Max: | 1.008 | at alpha= | 11 | deg
JavaFoil+Calcfoil stall+Eppler ext transition |  |  |  | L/D Max: | 89.364 | at alpha= | 10 | deg
Re: | 8000000 |  |  | Cd Min: | 0.00492 | at alpha= | 0 | deg
Mach: | 0 |  |  | Cl=0 at alpha= | 0 | deg
|  |  |  | @ Cl=0.1, Cd= | 0.0049468
|  |  |  | @ Cl=0.4, Cd= | 0.0069483
|  |  |  | @ Cl=0.6, Cd= | 0.00794
alpha (deg) | Cl | Cd | Cm | Cl/Cd
-16.5 | -0.705 | 0.118 | 0.009 | -5.979
-16 | -0.728 | 0.11097 | 0.009 | -6.562
-15.5 | -0.752 | 0.10249 | 0.009 | -7.334
-15 | -0.775 | 0.09401 | 0.009 | -8.239
-14.5 | -0.793 | 0.08861 | 0.009 | -8.954
-14 | -0.826 | 0.07202 | 0.01 | -11.471
-13.5 | -0.932 | 0.02635 | 0.012 | -35.383
-13 | -0.965 | 0.02014 | 0.012 | -47.894
-12.5 | -0.991 | 0.01612 | 0.012 | -61.433
-12 | -1.003 | 0.01449 | 0.012 | -69.184
-11.5 | -1.008 | 0.01329 | 0.012 | -75.863
-11 | -1.008 | 0.01232 | 0.011 | -81.867
-10.5 | -1.001 | 0.0117 | 0.011 | -85.589
-10 | -0.989 | 0.01106 | 0.01 | -89.361
-9.5 | -0.969 | 0.01094 | 0.01 | -88.607
-9 | -0.942 | 0.01074 | 0.009 | -87.666
-8.5 | -0.909 | 0.0102 | 0.009 | -89.142
-8 | -0.872 | 0.00977 | 0.008 | -89.266
-7.5 | -0.831 | 0.00933 | 0.008 | -89.096
-7 | -0.787 | 0.00897 | 0.007 | -87.745
-6.5 | -0.74 | 0.00865 | 0.007 | -85.578
-6 | -0.69 | 0.0084 | 0.006 | -82.146
-5.5 | -0.638 | 0.00812 | 0.006 | -78.587
-5 | -0.584 | 0.00789 | 0.005 | -73.97
-4.5 | -0.528 | 0.00767 | 0.005 | -68.913
-4 | -0.472 | 0.00745 | 0.004 | -63.317
-3.5 | -0.414 | 0.00723 | 0.004 | -57.245
-3 | -0.356 | 0.006 | 0.003 | -59.317
-2.5 | -0.297 | 0.00554 | 0.003 | -53.641
-2 | -0.238 | 0.00499 | 0.002 | -47.669
-1.5 | -0.179 | 0.00493 | 0.002 | -36.263
-1 | -0.119 | 0.00495 | 0.001 | -24.112
-0.5 | -0.06 | 0.00494 | 0.001 | -12.075
0 | 0 | 0.00492 | 0 | 0
0.5 | 0.06 | 0.00494 | -0.001 | 12.068
1 | 0.119 | 0.00495 | -0.001 | 24.099
1.5 | 0.179 | 0.00493 | -0.002 | 36.263
2 | 0.238 | 0.00499 | -0.002 | 47.669
2.5 | 0.297 | 0.00554 | -0.003 | 53.641
3 | 0.356 | 0.006 | -0.003 | 59.318
3.5 | 0.414 | 0.00725 | -0.004 | 57.141
4 | 0.472 | 0.00745 | -0.004 | 63.332
4.5 | 0.528 | 0.00765 | -0.005 | 69.073
5 | 0.584 | 0.00786 | -0.005 | 74.32
5.5 | 0.638 | 0.00813 | -0.006 | 78.486
6 | 0.69 | 0.00839 | -0.006 | 82.3
6.5 | 0.74 | 0.00865 | -0.007 | 85.641
7 | 0.787 | 0.00897 | -0.007 | 87.761
7.5 | 0.831 | 0.00934 | -0.008 | 89.046
8 | 0.872 | 0.00977 | -0.008 | 89.225
8.5 | 0.909 | 0.0102 | -0.009 | 89.092
9 | 0.942 | 0.01075 | -0.009 | 87.614
9.5 | 0.969 | 0.01094 | -0.01 | 88.608
10 | 0.989 | 0.01106 | -0.01 | 89.364
10.5 | 1.001 | 0.01169 | -0.011 | 85.605
11 | 1.008 | 0.01232 | -0.011 | 81.868
11.5 | 1.008 | 0.0133 | -0.012 | 75.833
12 | 1.003 | 0.0145 | -0.012 | 69.164
12.5 | 0.991 | 0.01613 | -0.012 | 61.423
13 | 0.965 | 0.02014 | -0.012 | 47.893
13.5 | 0.933 | 0.02634 | -0.012 | 35.401
14 | 0.826 | 0.07202 | -0.01 | 11.471
14.5 | 0.793 | 0.08861 | -0.009 | 8.953
15 | 0.775 | 0.09401 | -0.009 | 8.239
15.5 | 0.752 | 0.10249 | -0.009 | 7.334
16 | 0.728 | 0.11097 | -0.009 | 6.562

## 100. Re 8M Mach 0.00 (2)
BIGFOIL.COM POLAR EXPORT
NACA64-012
NACA64-012 |  |  |  | Cl Max: | 1.6977 | at alpha= | 19 | deg
XFOIL ncrit=9 |  |  |  | L/D Max: | 113.114 | at alpha= | 9.5 | deg
Re: | 8000000 |  |  | Cd Min: | 0.04429 | at alpha= | -20 | deg
Mach: | 0 |  |  | Cl=0 at alpha= | 0 | deg
|  |  |  | @ Cl=0.1, Cd= | 0.0039417
|  |  |  | @ Cl=0.4, Cd= | 0.0060581
|  |  |  | @ Cl=0.6, Cd= | 0.0067987
alpha (deg) | Cl | Cd | Cm | Cl/Cd
-20 | -1.6901 | 0.04429 | -0.0272 | -38.1599
-19.5 | -1.6942 | 0.03878 | -0.0278 | -43.6875
-19 | -1.6942 | 0.03412 | -0.0275 | -49.6542
-18.5 | -1.6894 | 0.03024 | -0.0265 | -55.8664
-18 | -1.6785 | 0.02714 | -0.0251 | -61.846
-17.5 | -1.6678 | 0.0243 | -0.0229 | -68.6337
-17 | -1.6516 | 0.0221 | -0.0204 | -74.733
-16.5 | -1.6331 | 0.02027 | -0.0175 | -80.5673
-16 | -1.613 | 0.01877 | -0.0142 | -85.935
-15.5 | -1.5927 | 0.01756 | -0.01 | -90.7005
-15 | -1.571 | 0.01661 | -0.0053 | -94.5816
-14.5 | -1.5347 | 0.01569 | -0.0031 | -97.8139
-13.5 | -1.4516 | 0.01406 | 0 | -103.2432
-13 | -1.4084 | 0.01317 | 0.0013 | -106.94
-12.5 | -1.3624 | 0.0124 | 0.0023 | -109.871
-12 | -1.3148 | 0.01181 | 0.0031 | -111.3294
-11.5 | -1.2685 | 0.01132 | 0.0043 | -112.0583
-11 | -1.2187 | 0.01085 | 0.0049 | -112.3226
-10.5 | -1.1675 | 0.01042 | 0.0053 | -112.0441
-10 | -1.1163 | 0.00989 | 0.0056 | -112.8716
-9.5 | -1.0642 | 0.00941 | 0.0059 | -113.0925
-9 | -1.011 | 0.00901 | 0.0059 | -112.2087
-8.5 | -0.957 | 0.00867 | 0.0059 | -110.3806
-8 | -0.9028 | 0.00831 | 0.0059 | -108.6402
-7.5 | -0.8483 | 0.00795 | 0.0058 | -106.7044
-7 | -0.7929 | 0.00767 | 0.0056 | -103.3768
-6.5 | -0.7373 | 0.0074 | 0.0053 | -99.6351
-6 | -0.6815 | 0.00712 | 0.0051 | -95.7163
-5.5 | -0.625 | 0.00691 | 0.0048 | -90.4486
-5 | -0.5687 | 0.00666 | 0.0045 | -85.3904
-4.5 | -0.5118 | 0.00647 | 0.0041 | -79.1036
-4 | -0.4549 | 0.00627 | 0.0037 | -72.5518
-3.5 | -0.398 | 0.00605 | 0.0033 | -65.7851
-3 | -0.3412 | 0.00576 | 0.0029 | -59.2361
-2 | -0.2283 | 0.00495 | 0.0021 | -46.1212
-1.5 | -0.1718 | 0.00452 | 0.0016 | -38.0088
-1 | -0.1159 | 0.00396 | 0.0011 | -29.2677
-0.5 | -0.0581 | 0.00384 | 0.0006 | -15.1302
0 | 0 | 0.00379 | 0 | 0
0.5 | 0.058 | 0.00384 | -0.0006 | 15.1042
1 | 0.1158 | 0.00398 | -0.0011 | 29.0955
1.5 | 0.1718 | 0.00452 | -0.0016 | 38.0088
2 | 0.2283 | 0.00495 | -0.0021 | 46.1212
3 | 0.3412 | 0.00577 | -0.0029 | 59.1334
3.5 | 0.3979 | 0.00605 | -0.0033 | 65.7686
4 | 0.4549 | 0.00627 | -0.0037 | 72.5518
4.5 | 0.5118 | 0.00647 | -0.0041 | 79.1036
5 | 0.5687 | 0.00666 | -0.0045 | 85.3904
5.5 | 0.6251 | 0.00691 | -0.0048 | 90.4631
6 | 0.6815 | 0.00712 | -0.0051 | 95.7163
6.5 | 0.7373 | 0.0074 | -0.0054 | 99.6351
7.5 | 0.8483 | 0.00795 | -0.0058 | 106.7044
8 | 0.9029 | 0.00831 | -0.0059 | 108.6522
8.5 | 0.9571 | 0.00867 | -0.0059 | 110.3922
9 | 1.0112 | 0.00901 | -0.006 | 112.2309
9.5 | 1.0644 | 0.00941 | -0.0059 | 113.1137
10 | 1.1165 | 0.00989 | -0.0057 | 112.8918
10.5 | 1.1678 | 0.01042 | -0.0053 | 112.0729
11 | 1.219 | 0.01085 | -0.005 | 112.3502
11.5 | 1.2688 | 0.01132 | -0.0044 | 112.0848
12 | 1.3154 | 0.01181 | -0.0032 | 111.3802
12.5 | 1.3632 | 0.01241 | -0.0024 | 109.8469
13 | 1.409 | 0.01319 | -0.0014 | 106.8234
13.5 | 1.4524 | 0.01408 | -0.0001 | 103.1534
14.5 | 1.5357 | 0.01571 | 0.0029 | 97.753
15 | 1.5731 | 0.01658 | 0.005 | 94.8794
15.5 | 1.5958 | 0.01753 | 0.0095 | 91.0325
16 | 1.6156 | 0.01873 | 0.0138 | 86.2573
16.5 | 1.6348 | 0.02028 | 0.0173 | 80.6114
17 | 1.6533 | 0.02211 | 0.0202 | 74.7761
17.5 | 1.6684 | 0.02439 | 0.0227 | 68.4051
18 | 1.6828 | 0.02695 | 0.0247 | 62.4416
18.5 | 1.6903 | 0.03032 | 0.0263 | 55.7487
19 | 1.6977 | 0.03397 | 0.0272 | 49.9764
19.5 | 1.6969 | 0.0387 | 0.0275 | 43.8475
20 | 1.6926 | 0.04422 | 0.0269 | 38.2768

## 101. Re 8M Mach 0.10 (1)
BIGFOIL.COM POLAR EXPORT
NACA64-012
NACA64-012 |  |  |  | Cl Max: | 0.998 | at alpha= | 11 | deg
JavaFoil+Calcfoil stall+Eppler ext transition |  |  |  | L/D Max: | 90.307 | at alpha= | 9.5 | deg
Re: | 8000000 |  |  | Cd Min: | 0.00492 | at alpha= | 0 | deg
Mach: | 0.1 |  |  | Cl=0 at alpha= | 0 | deg
|  |  |  | @ Cl=0.1, Cd= | 0.00495
|  |  |  | @ Cl=0.4, Cd= | 0.0069107
|  |  |  | @ Cl=0.6, Cd= | 0.0079654
alpha (deg) | Cl | Cd | Cm | Cl/Cd
-16 | -0.685 | 0.11429 | 0.009 | -5.992
-15.5 | -0.711 | 0.10589 | 0.009 | -6.715
-15 | -0.736 | 0.09894 | 0.009 | -7.437
-14.5 | -0.758 | 0.09292 | 0.009 | -8.162
-14 | -0.784 | 0.08312 | 0.009 | -9.431
-13.5 | -0.873 | 0.03887 | 0.012 | -22.457
-13 | -0.939 | 0.02094 | 0.012 | -44.848
-12.5 | -0.965 | 0.01734 | 0.012 | -55.676
-12 | -0.984 | 0.01509 | 0.012 | -65.189
-11.5 | -0.994 | 0.0137 | 0.012 | -72.576
-11 | -0.998 | 0.01261 | 0.011 | -79.115
-10.5 | -0.994 | 0.01187 | 0.011 | -83.756
-10 | -0.984 | 0.01122 | 0.01 | -87.691
-9.5 | -0.967 | 0.01071 | 0.01 | -90.306
-9 | -0.941 | 0.01087 | 0.009 | -86.596
-8.5 | -0.91 | 0.01032 | 0.009 | -88.132
-8 | -0.873 | 0.0098 | 0.008 | -89.098
-7.5 | -0.833 | 0.00941 | 0.008 | -88.547
-7 | -0.79 | 0.00905 | 0.007 | -87.322
-6.5 | -0.743 | 0.00872 | 0.007 | -85.245
-6 | -0.693 | 0.00842 | 0.006 | -82.279
-5.5 | -0.641 | 0.00813 | 0.006 | -78.833
-5 | -0.586 | 0.0079 | 0.005 | -74.233
-4.5 | -0.531 | 0.00767 | 0.005 | -69.172
-4 | -0.474 | 0.00745 | 0.004 | -63.59
-3.5 | -0.416 | 0.00724 | 0.004 | -57.499
-3 | -0.358 | 0.00602 | 0.003 | -59.419
-2.5 | -0.299 | 0.00554 | 0.003 | -53.899
-2 | -0.239 | 0.00499 | 0.002 | -47.907
-1.5 | -0.18 | 0.00493 | 0.002 | -36.443
-1 | -0.12 | 0.00495 | 0.001 | -24.236
-0.5 | -0.06 | 0.00494 | 0.001 | -12.132
0 | 0 | 0.00492 | 0 | 0
0.5 | 0.06 | 0.00495 | -0.001 | 12.126
1 | 0.12 | 0.00495 | -0.001 | 24.224
1.5 | 0.18 | 0.00493 | -0.002 | 36.443
2 | 0.239 | 0.00499 | -0.002 | 47.907
2.5 | 0.299 | 0.00554 | -0.003 | 53.899
3 | 0.358 | 0.00602 | -0.003 | 59.421
3.5 | 0.416 | 0.00725 | -0.004 | 57.403
4 | 0.474 | 0.00745 | -0.004 | 63.612
4.5 | 0.531 | 0.00766 | -0.005 | 69.352
5 | 0.587 | 0.00791 | -0.005 | 74.183
5.5 | 0.641 | 0.00814 | -0.006 | 78.723
6 | 0.693 | 0.00841 | -0.006 | 82.431
6.5 | 0.743 | 0.00871 | -0.007 | 85.308
7 | 0.79 | 0.00905 | -0.007 | 87.329
7.5 | 0.834 | 0.00942 | -0.008 | 88.498
8 | 0.874 | 0.00981 | -0.008 | 89.058
8.5 | 0.91 | 0.01033 | -0.009 | 88.083
9 | 0.942 | 0.01088 | -0.009 | 86.544
9.5 | 0.967 | 0.01071 | -0.01 | 90.307
10 | 0.984 | 0.01122 | -0.01 | 87.691
10.5 | 0.994 | 0.01186 | -0.011 | 83.802
11 | 0.998 | 0.01261 | -0.011 | 79.132
11.5 | 0.994 | 0.0137 | -0.012 | 72.572
12 | 0.984 | 0.01501 | -0.012 | 65.597
12.5 | 0.965 | 0.01734 | -0.012 | 55.674
13 | 0.928 | 0.02371 | -0.012 | 39.15
13.5 | 0.873 | 0.03887 | -0.012 | 22.461
14 | 0.784 | 0.08314 | -0.009 | 9.427
14.5 | 0.758 | 0.09292 | -0.009 | 8.162
15 | 0.735 | 0.10002 | -0.009 | 7.347
15.5 | 0.711 | 0.10589 | -0.009 | 6.715
16 | 0.685 | 0.11285 | -0.009 | 6.074

## 102. Re 8M Mach 0.10 (2)
BIGFOIL.COM POLAR EXPORT
NACA64-012
NACA64-012 |  |  |  | Cl Max: | 1.6699 | at alpha= | 19 | deg
XFOIL ncrit=9 |  |  |  | L/D Max: | 112.616 | at alpha= | 9.5 | deg
Re: | 8000000 |  |  | Cd Min: | 0.05325 | at alpha= | -20 | deg
Mach: | 0.1 |  |  | Cl=0 at alpha= | 0 | deg
|  |  |  | @ Cl=0.1, Cd= | 0.0039402
|  |  |  | @ Cl=0.4, Cd= | 0.0060685
|  |  |  | @ Cl=0.6, Cd= | 0.006807
alpha (deg) | Cl | Cd | Cm | Cl/Cd
-20 | -1.641 | 0.05325 | -0.0274 | -30.8169
-19.5 | -1.6594 | 0.04525 | -0.0297 | -36.6718
-19 | -1.666 | 0.0393 | -0.0304 | -42.3919
-18.5 | -1.6696 | 0.03418 | -0.0301 | -48.8473
-18 | -1.6633 | 0.03031 | -0.0291 | -54.8763
-17.5 | -1.657 | 0.02677 | -0.0273 | -61.8976
-17 | -1.6444 | 0.02402 | -0.025 | -68.4596
-16.5 | -1.6279 | 0.02179 | -0.0222 | -74.7086
-16 | -1.6098 | 0.01991 | -0.0189 | -80.8538
-15.5 | -1.5897 | 0.01841 | -0.0151 | -86.3498
-15 | -1.5701 | 0.01723 | -0.0103 | -91.1259
-14.5 | -1.5424 | 0.01624 | -0.0062 | -94.9754
-14 | -1.5029 | 0.01537 | -0.0042 | -97.7814
-13.5 | -1.4601 | 0.01456 | -0.0025 | -100.2816
-13 | -1.417 | 0.01363 | -0.0009 | -103.9618
-12.5 | -1.3719 | 0.01274 | 0.0005 | -107.6845
-12 | -1.324 | 0.01207 | 0.0015 | -109.6935
-11.5 | -1.278 | 0.01153 | 0.003 | -110.8413
-11 | -1.2279 | 0.01102 | 0.0038 | -111.4247
-10.5 | -1.1764 | 0.01055 | 0.0043 | -111.5071
-10 | -1.1241 | 0.01006 | 0.0047 | -111.7396
-9.5 | -1.0719 | 0.00953 | 0.0052 | -112.4764
-9 | -1.0183 | 0.0091 | 0.0054 | -111.9011
-8.5 | -0.9639 | 0.00874 | 0.0054 | -110.286
-8 | -0.909 | 0.00839 | 0.0054 | -108.3433
-7.5 | -0.854 | 0.00801 | 0.0055 | -106.6167
-7 | -0.7982 | 0.00771 | 0.0053 | -103.5279
-6.5 | -0.7421 | 0.00744 | 0.0051 | -99.7446
-6 | -0.6859 | 0.00715 | 0.0049 | -95.9301
-5.5 | -0.629 | 0.00694 | 0.0047 | -90.634
-5 | -0.5722 | 0.00668 | 0.0044 | -85.6587
-4.5 | -0.515 | 0.00649 | 0.004 | -79.3529
-4 | -0.4577 | 0.00629 | 0.0036 | -72.7663
-3.5 | -0.4003 | 0.00607 | 0.0033 | -65.9473
-3 | -0.3432 | 0.00578 | 0.0029 | -59.3772
-2.5 | -0.2862 | 0.00544 | 0.0025 | -52.6103
-2 | -0.2296 | 0.00497 | 0.0021 | -46.1972
-1.5 | -0.1728 | 0.00453 | 0.0016 | -38.1457
-1 | -0.1166 | 0.00396 | 0.0011 | -29.4444
-0.5 | -0.0584 | 0.00384 | 0.0006 | -15.2083
0 | 0 | 0.00379 | 0 | 0
0.5 | 0.0584 | 0.00384 | -0.0006 | 15.2083
1 | 0.1165 | 0.00398 | -0.0011 | 29.2714
1.5 | 0.1728 | 0.00452 | -0.0016 | 38.2301
2 | 0.2296 | 0.00497 | -0.0021 | 46.1972
2.5 | 0.2862 | 0.00544 | -0.0025 | 52.6103
3 | 0.3432 | 0.00579 | -0.0029 | 59.2746
3.5 | 0.4003 | 0.00607 | -0.0033 | 65.9473
4 | 0.4577 | 0.00629 | -0.0036 | 72.7663
4.5 | 0.515 | 0.00649 | -0.004 | 79.3529
5 | 0.5722 | 0.00668 | -0.0044 | 85.6587
5.5 | 0.6291 | 0.00694 | -0.0047 | 90.6484
6 | 0.6859 | 0.00715 | -0.0049 | 95.9301
6.5 | 0.7421 | 0.00744 | -0.0051 | 99.7446
7 | 0.7983 | 0.00771 | -0.0053 | 103.5409
7.5 | 0.8541 | 0.00801 | -0.0055 | 106.6292
8 | 0.909 | 0.00839 | -0.0055 | 108.3433
8.5 | 0.964 | 0.00874 | -0.0055 | 110.2975
9 | 1.0185 | 0.0091 | -0.0054 | 111.9231
9.5 | 1.0721 | 0.00952 | -0.0052 | 112.6155
10 | 1.1245 | 0.01006 | -0.0048 | 111.7793
10.5 | 1.1767 | 0.01055 | -0.0044 | 111.5355
11 | 1.2283 | 0.01102 | -0.0039 | 111.461
11.5 | 1.2783 | 0.01153 | -0.0031 | 110.8673
12 | 1.3247 | 0.01206 | -0.0016 | 109.8425
12.5 | 1.3726 | 0.01275 | -0.0006 | 107.6549
13 | 1.4177 | 0.01365 | 0.0007 | 103.8608
13.5 | 1.4612 | 0.01456 | 0.0023 | 100.3571
14 | 1.5044 | 0.01535 | 0.0039 | 98.0065
14.5 | 1.5435 | 0.01626 | 0.006 | 94.9262
15 | 1.5735 | 0.01721 | 0.0097 | 91.4294
15.5 | 1.5919 | 0.01841 | 0.0148 | 86.4693
16 | 1.6119 | 0.01989 | 0.0186 | 81.0407
16.5 | 1.6291 | 0.02183 | 0.022 | 74.6267
17 | 1.6454 | 0.02407 | 0.0248 | 68.359
17.5 | 1.6572 | 0.0269 | 0.0271 | 61.6059
18 | 1.6666 | 0.03019 | 0.0288 | 55.2037
18.5 | 1.6692 | 0.03439 | 0.0299 | 48.5374
19 | 1.6699 | 0.0391 | 0.0302 | 42.7084
19.5 | 1.6581 | 0.0456 | 0.0293 | 36.3618
20 | 1.6454 | 0.05293 | 0.0272 | 31.0863

## 103. Re 8M Mach 0.25 (1)
BIGFOIL.COM POLAR EXPORT
NACA64-012
NACA64-012 |  |  |  | Cl Max: | 0.941 | at alpha= | 10 | deg
JavaFoil+Calcfoil stall+Eppler ext transition |  |  |  | L/D Max: | 86.791 | at alpha= | 9 | deg
Re: | 8000000 |  |  | Cd Min: | 0.00491 | at alpha= | -1 | deg
Mach: | 0.25 |  |  | Cl=0 at alpha= | 0 | deg
|  |  |  | @ Cl=0.1, Cd= | 0.0049213
|  |  |  | @ Cl=0.4, Cd= | 0.0068055
|  |  |  | @ Cl=0.6, Cd= | 0.1132
alpha (deg) | Cl | Cd | Cm | Cl/Cd
-15 | -0.413 | 0.11402 | 0.008 | -3.625
-14.5 | -0.474 | 0.10694 | 0.007 | -4.436
-14 | -0.531 | 0.10033 | 0.007 | -5.294
-13.5 | -0.583 | 0.09393 | 0.007 | -6.209
-13 | -0.631 | 0.08775 | 0.007 | -7.186
-12.5 | -0.673 | 0.08069 | 0.007 | -8.34
-12 | -0.714 | 0.07112 | 0.008 | -10.037
-11.5 | -0.822 | 0.02975 | 0.011 | -27.615
-11 | -0.902 | 0.01533 | 0.011 | -58.795
-10.5 | -0.929 | 0.01326 | 0.011 | -70.021
-10 | -0.94 | 0.01224 | 0.01 | -76.81
-9.5 | -0.94 | 0.01144 | 0.01 | -82.143
-9 | -0.928 | 0.01068 | 0.01 | -86.879
-8.5 | -0.907 | 0.01077 | 0.009 | -84.242
-8 | -0.878 | 0.01037 | 0.009 | -84.72
-7.5 | -0.843 | 0.00982 | 0.008 | -85.803
-7 | -0.802 | 0.00936 | 0.008 | -85.73
-6.5 | -0.757 | 0.00899 | 0.007 | -84.258
-6 | -0.708 | 0.00864 | 0.006 | -81.917
-5.5 | -0.656 | 0.00834 | 0.006 | -78.615
-5 | -0.601 | 0.00806 | 0.005 | -74.521
-4.5 | -0.544 | 0.00782 | 0.005 | -69.637
-4 | -0.486 | 0.00758 | 0.004 | -64.16
-3.5 | -0.427 | 0.00735 | 0.004 | -58.101
-3 | -0.367 | 0.00614 | 0.003 | -59.833
-2.5 | -0.307 | 0.00561 | 0.003 | -54.669
-2 | -0.246 | 0.00502 | 0.002 | -48.947
-1.5 | -0.185 | 0.00495 | 0.002 | -37.289
-1 | -0.123 | 0.00491 | 0.001 | -25.091
-0.5 | -0.062 | 0.00494 | 0.001 | -12.469
0 | 0 | 0.00492 | 0 | 0
0.5 | 0.062 | 0.00494 | -0.001 | 12.478
1 | 0.123 | 0.00491 | -0.001 | 25.079
1.5 | 0.185 | 0.00495 | -0.002 | 37.289
2 | 0.246 | 0.00502 | -0.002 | 48.947
2.5 | 0.307 | 0.00561 | -0.003 | 54.67
3 | 0.367 | 0.00614 | -0.003 | 59.835
3.5 | 0.427 | 0.00735 | -0.004 | 58.132
4 | 0.486 | 0.00756 | -0.004 | 64.332
4.5 | 0.545 | 0.00783 | -0.005 | 69.593
5 | 0.601 | 0.00805 | -0.005 | 74.658
5.5 | 0.656 | 0.00832 | -0.006 | 78.775
6 | 0.708 | 0.00867 | -0.006 | 81.669
6.5 | 0.758 | 0.00897 | -0.007 | 84.418
7 | 0.803 | 0.00935 | -0.008 | 85.83
7.5 | 0.843 | 0.00982 | -0.008 | 85.808
8 | 0.878 | 0.01036 | -0.009 | 84.751
8.5 | 0.907 | 0.01079 | -0.009 | 84.086
9 | 0.928 | 0.01069 | -0.01 | 86.791
9.5 | 0.94 | 0.01143 | -0.01 | 82.273
10 | 0.941 | 0.01218 | -0.01 | 77.243
10.5 | 0.929 | 0.01325 | -0.011 | 70.069
11 | 0.9 | 0.01551 | -0.011 | 58.053
11.5 | 0.85 | 0.02149 | -0.011 | 39.552
12 | 0.711 | 0.07307 | -0.007 | 9.736
12.5 | 0.674 | 0.08029 | -0.007 | 8.388
13 | 0.631 | 0.08794 | -0.007 | 7.17
13.5 | 0.583 | 0.09345 | -0.007 | 6.242
14 | 0.531 | 0.09989 | -0.007 | 5.318
14.5 | 0.474 | 0.10681 | -0.007 | 4.442
15 | 0.413 | 0.1132 | -0.008 | 3.652

## 104. Re 8M Mach 0.25 (2)
BIGFOIL.COM POLAR EXPORT
NACA64-012
NACA64-012 |  |  |  | Cl Max: | 1.5176 | at alpha= | 15.5 | deg
XFOIL ncrit=9 |  |  |  | L/D Max: | 109.389 | at alpha= | 8.5 | deg
Re: | 8000000 |  |  | Cd Min: | 0.21404 | at alpha= | 20 | deg
Mach: | 0.25 |  |  | Cl=0 at alpha= | 0 | deg
|  |  |  | @ Cl=0.1, Cd= | 0.0039359
|  |  |  | @ Cl=0.4, Cd= | 0.0060944
|  |  |  | @ Cl=0.6, Cd= | 0.0068437
alpha (deg) | Cl | Cd | Cm | Cl/Cd
-20 | -0.9489 | 0.20903 | 0.0676 | -4.5395
-19.5 | -0.998 | 0.18402 | 0.0517 | -5.4233
-19 | -1.2771 | 0.11453 | 0.0026 | -11.1508
-18.5 | -1.3548 | 0.09067 | -0.0142 | -14.9421
-18 | -1.4009 | 0.07435 | -0.0252 | -18.842
-17.5 | -1.4482 | 0.06003 | -0.0337 | -24.1246
-17 | -1.477 | 0.04975 | -0.0382 | -29.6884
-16.5 | -1.5 | 0.04136 | -0.0404 | -36.2669
-16 | -1.514 | 0.03472 | -0.0405 | -43.606
-15.5 | -1.5169 | 0.02969 | -0.0389 | -51.0913
-15 | -1.5104 | 0.02588 | -0.0362 | -58.3617
-14.5 | -1.5047 | 0.02247 | -0.0322 | -66.9648
-14 | -1.4886 | 0.02012 | -0.0277 | -73.9861
-13.5 | -1.4772 | 0.01801 | -0.0215 | -82.0211
-13 | -1.455 | 0.01657 | -0.0154 | -87.8093
-12.5 | -1.4147 | 0.01528 | -0.0119 | -92.5851
-11.5 | -1.3261 | 0.01311 | -0.0058 | -101.1518
-11 | -1.2769 | 0.01222 | -0.0035 | -104.4926
-10.5 | -1.224 | 0.0115 | -0.0018 | -106.4348
-10 | -1.1696 | 0.01085 | -0.0004 | -107.7972
-9.5 | -1.1138 | 0.0103 | 0.0007 | -108.1359
-9 | -1.0584 | 0.00967 | 0.0017 | -109.4519
-8.5 | -1.0018 | 0.00916 | 0.0025 | -109.3668
-8 | -0.944 | 0.00875 | 0.003 | -107.8857
-7.5 | -0.8861 | 0.00835 | 0.0034 | -106.1198
-7 | -0.828 | 0.00795 | 0.0038 | -104.1509
-6.5 | -0.7691 | 0.00764 | 0.0039 | -100.6675
-6 | -0.7103 | 0.00733 | 0.004 | -96.9031
-5.5 | -0.6512 | 0.00706 | 0.0039 | -92.238
-5 | -0.5919 | 0.00681 | 0.0038 | -86.9163
-4 | -0.473 | 0.00637 | 0.0034 | -74.2543
-3.5 | -0.4134 | 0.00616 | 0.0031 | -67.1104
-3 | -0.3542 | 0.00587 | 0.0028 | -60.3407
-2.5 | -0.2954 | 0.0055 | 0.0024 | -53.7091
-2 | -0.2369 | 0.00503 | 0.0021 | -47.0974
-1.5 | -0.1784 | 0.00456 | 0.0016 | -39.1228
-1 | -0.1205 | 0.00396 | 0.0012 | -30.4293
-0.5 | -0.0603 | 0.00385 | 0.0006 | -15.6623
0 | 0 | 0.0038 | 0 | 0
0.5 | 0.0603 | 0.00385 | -0.0006 | 15.6623
1 | 0.1204 | 0.00398 | -0.0012 | 30.2513
1.5 | 0.1784 | 0.00455 | -0.0016 | 39.2088
2 | 0.2369 | 0.00503 | -0.0021 | 47.0974
2.5 | 0.2953 | 0.0055 | -0.0024 | 53.6909
3 | 0.3542 | 0.00587 | -0.0028 | 60.3407
3.5 | 0.4134 | 0.00616 | -0.0031 | 67.1104
4 | 0.473 | 0.00637 | -0.0034 | 74.2543
5 | 0.592 | 0.00681 | -0.0038 | 86.931
5.5 | 0.6513 | 0.00706 | -0.0039 | 92.2521
6 | 0.7104 | 0.00733 | -0.004 | 96.9168
6.5 | 0.7692 | 0.00764 | -0.0039 | 100.6806
7 | 0.8281 | 0.00795 | -0.0038 | 104.1635
7.5 | 0.8861 | 0.00836 | -0.0034 | 105.9928
8 | 0.9442 | 0.00875 | -0.003 | 107.9086
8.5 | 1.002 | 0.00916 | -0.0025 | 109.3886
9 | 1.0587 | 0.00968 | -0.0018 | 109.3698
9.5 | 1.1143 | 0.0103 | -0.0007 | 108.1845
10 | 1.1701 | 0.01085 | 0.0004 | 107.8433
10.5 | 1.2246 | 0.01149 | 0.0017 | 106.5796
11 | 1.2772 | 0.01223 | 0.0034 | 104.4317
11.5 | 1.3266 | 0.01312 | 0.0057 | 101.1128
12 | 1.3711 | 0.01416 | 0.0088 | 96.8291
12.5 | 1.4153 | 0.01533 | 0.0118 | 92.3222
13 | 1.4558 | 0.01661 | 0.0152 | 87.646
13.5 | 1.4775 | 0.01811 | 0.0214 | 81.5848
14 | 1.494 | 0.01993 | 0.0272 | 74.9624
14.5 | 1.5042 | 0.02261 | 0.0322 | 66.5281
15 | 1.5172 | 0.02553 | 0.0358 | 59.4281
15.5 | 1.5176 | 0.02979 | 0.0387 | 50.9433
16 | 1.5175 | 0.03458 | 0.0403 | 43.8837
16.5 | 1.4982 | 0.04173 | 0.0401 | 35.9022
17 | 1.4783 | 0.04983 | 0.038 | 29.6669
17.5 | 1.4435 | 0.06089 | 0.0329 | 23.7067
18 | 1.4041 | 0.07417 | 0.0251 | 18.9308
18.5 | 1.3534 | 0.09123 | 0.0136 | 14.835
19 | 1.2812 | 0.1141 | -0.0025 | 11.2287
19.5 | 1.0078 | 0.18191 | -0.0504 | 5.5401
20 | 0.9356 | 0.21404 | -0.0703 | 4.3711

## 105. Re 8M Mach 0.50 (1)
BIGFOIL.COM POLAR EXPORT
NACA64-012
NACA64-012 |  |  |  | Cl Max: | 1.093 | at alpha= | 19 | deg
JavaFoil+Calcfoil stall+Eppler ext transition |  |  |  | L/D Max: | 74.727 | at alpha= | 5.5 | deg
Re: | 8000000 |  |  | Cd Min: | 0.00489 | at alpha= | -0.5 | deg
Mach: | 0.5 |  |  | Cl=0 at alpha= | 0 | deg
|  |  |  | @ Cl=0.1, Cd= | 0.004917
|  |  |  | @ Cl=0.4, Cd= | 0.0073444
|  |  |  | @ Cl=0.6, Cd= | 0.0085387
alpha (deg) | Cl | Cd | Cm | Cl/Cd
-20 | -1.082 | 0.15209 | 0.013 | -7.114
-19.5 | -1.06 | 0.13811 | 0.014 | -7.674
-19 | -1.089 | 0.08861 | 0.017 | -12.287
-18.5 | -1.003 | 0.13441 | 0.012 | -7.463
-18 | -1.005 | 0.10417 | 0.015 | -9.644
-17.5 | -0.948 | 0.13003 | 0.011 | -7.289
-17 | -0.94 | 0.10489 | 0.013 | -8.963
-16.5 | -0.897 | 0.11834 | 0.011 | -7.58
-16 | -0.88 | 0.10228 | 0.012 | -8.604
-15.5 | -0.953 | 0.03843 | 0.016 | -24.783
-15 | -0.821 | 0.09887 | 0.011 | -8.305
-14.5 | -0.896 | 0.03497 | 0.015 | -25.612
-14 | -0.764 | 0.09396 | 0.009 | -8.129
-13.5 | -0.839 | 0.03129 | 0.014 | -26.801
-13 | -0.708 | 0.08757 | 0.008 | -8.08
-12.5 | -0.775 | 0.02995 | 0.013 | -25.882
-12 | -0.772 | 0.02009 | 0.013 | -38.435
-11.5 | -0.633 | 0.06974 | 0.008 | -9.077
-11 | -0.713 | 0.01798 | 0.012 | -39.652
-10.5 | -0.576 | 0.06494 | 0.007 | -8.868
-10 | -0.647 | 0.01719 | 0.011 | -37.647
-9.5 | -0.521 | 0.05847 | 0.006 | -8.916
-9 | -0.574 | 0.01768 | 0.01 | -32.5
-8.5 | -0.466 | 0.05307 | 0.006 | -8.778
-8 | -0.53 | 0.01281 | 0.009 | -41.381
-7.5 | -0.5 | 0.01206 | 0.009 | -41.48
-7 | -0.739 | 0.01119 | 0.008 | -66.07
-6.5 | -0.772 | 0.01047 | 0.008 | -73.727
-6 | -0.752 | 0.01009 | 0.007 | -74.467
-5.5 | -0.71 | 0.0095 | 0.007 | -74.767
-5 | -0.659 | 0.00899 | 0.006 | -73.349
-4.5 | -0.602 | 0.00855 | 0.005 | -70.367
-4 | -0.54 | 0.00822 | 0.005 | -65.713
-3.5 | -0.476 | 0.00785 | 0.004 | -60.557
-3 | -0.41 | 0.00759 | 0.004 | -53.965
-2.5 | -0.342 | 0.00592 | 0.003 | -57.843
-2 | -0.275 | 0.00548 | 0.002 | -50.118
-1.5 | -0.206 | 0.00501 | 0.002 | -41.159
-1 | -0.138 | 0.00496 | 0.001 | -27.769
-0.5 | -0.069 | 0.00489 | 0.001 | -14.084
0 | 0 | 0.00489 | 0 | 0
0.5 | 0.069 | 0.00489 | -0.001 | 14.094
1 | 0.138 | 0.00495 | -0.001 | 27.811
1.5 | 0.206 | 0.00501 | -0.002 | 41.194
2 | 0.275 | 0.00547 | -0.002 | 50.155
2.5 | 0.342 | 0.00592 | -0.003 | 57.862
3 | 0.41 | 0.00759 | -0.004 | 53.982
3.5 | 0.476 | 0.00787 | -0.004 | 60.415
4 | 0.54 | 0.0082 | -0.005 | 65.871
4.5 | 0.602 | 0.00855 | -0.005 | 70.397
5 | 0.659 | 0.009 | -0.006 | 73.243
5.5 | 0.71 | 0.00951 | -0.007 | 74.727
6 | 0.752 | 0.01012 | -0.007 | 74.314
6.5 | 0.772 | 0.01041 | -0.008 | 74.184
7 | 0.74 | 0.01118 | -0.008 | 66.132
7.5 | 0.501 | 0.01197 | -0.009 | 41.895
8 | 0.531 | 0.0126 | -0.009 | 42.188
8.5 | 0.467 | 0.05188 | -0.006 | 9.008
9 | 0.589 | 0.01472 | -0.01 | 40.002
9.5 | 0.524 | 0.0566 | -0.007 | 9.256
10 | 0.651 | 0.01639 | -0.011 | 39.714
10.5 | 0.579 | 0.06247 | -0.008 | 9.27
11 | 0.711 | 0.01836 | -0.012 | 38.753
11.5 | 0.634 | 0.06868 | -0.008 | 9.239
12 | 0.773 | 0.02 | -0.013 | 38.628
12.5 | 0.767 | 0.03327 | -0.013 | 23.043
13 | 0.707 | 0.08804 | -0.008 | 8.036
13.5 | 0.841 | 0.0305 | -0.014 | 27.569
14 | 0.764 | 0.09353 | -0.009 | 8.169
14.5 | 0.895 | 0.03507 | -0.015 | 25.525
15 | 0.82 | 0.09991 | -0.01 | 8.207
15.5 | 0.953 | 0.03817 | -0.016 | 24.971
16 | 0.88 | 0.1024 | -0.012 | 8.593
16.5 | 0.896 | 0.11976 | -0.011 | 7.485
17 | 0.944 | 0.10162 | -0.013 | 9.29
17.5 | 0.948 | 0.12889 | -0.011 | 7.359
18 | 1.001 | 0.10711 | -0.014 | 9.344
18.5 | 1.004 | 0.13287 | -0.013 | 7.558
19 | 1.093 | 0.08548 | -0.017 | 12.792
19.5 | 1.06 | 0.13825 | -0.014 | 7.664
20 | 1.082 | 0.15104 | -0.013 | 7.164

## 106. Re 8M Mach 0.50 (2)
BIGFOIL.COM POLAR EXPORT
NACA64-012
NACA64-012 |  |  |  | Cl Max: | 0.9975 | at alpha= | 8 | deg
XFOIL ncrit=9 |  |  |  | L/D Max: | 99.1982 | at alpha= | 6.5 | deg
Re: | 8000000 |  |  | Cd Min: | 0.12825 | at alpha= | 13 | deg
Mach: | 0.5 |  |  | Cl=0 at alpha= | 0 | deg
|  |  |  | @ Cl=0.1, Cd= | 0.003954
|  |  |  | @ Cl=0.4, Cd= | 0.0062604
|  |  |  | @ Cl=0.6, Cd= | 0.0070497
alpha (deg) | Cl | Cd | Cm | Cl/Cd
-13 | -0.7517 | 0.12761 | 0.0147 | -5.8906
-12.5 | -0.7587 | 0.11483 | 0.0066 | -6.6072
-12 | -0.7687 | 0.10205 | -0.0016 | -7.5326
-11.5 | -0.7874 | 0.08797 | -0.0109 | -8.9508
-10.5 | -0.8278 | 0.05932 | -0.0317 | -13.9548
-10 | -0.8584 | 0.04832 | -0.0388 | -17.7649
-9.5 | -0.8965 | 0.03885 | -0.0419 | -23.0759
-9 | -0.9345 | 0.03114 | -0.0404 | -30.0096
-8.5 | -0.9776 | 0.02462 | -0.0333 | -39.7076
-8 | -0.9981 | 0.01909 | -0.0236 | -52.2839
-7.5 | -0.9905 | 0.01334 | -0.0155 | -74.2504
-7 | -0.9529 | 0.01024 | -0.0088 | -93.0566
-6.5 | -0.8906 | 0.00898 | -0.005 | -99.1759
-6 | -0.8214 | 0.00831 | -0.0027 | -98.8448
-5.5 | -0.7511 | 0.00784 | -0.001 | -95.8036
-5 | -0.6813 | 0.00741 | 0.0003 | -91.9433
-4.5 | -0.6111 | 0.0071 | 0.001 | -86.0704
-3.5 | -0.4723 | 0.00653 | 0.0019 | -72.3277
-3 | -0.4033 | 0.00628 | 0.0019 | -64.2197
-2.5 | -0.3357 | 0.00588 | 0.0019 | -57.0918
-2 | -0.2694 | 0.00533 | 0.0019 | -50.5441
-1.5 | -0.2034 | 0.00473 | 0.0016 | -43.0021
-1 | -0.138 | 0.00401 | 0.0012 | -34.414
-0.5 | -0.0691 | 0.0039 | 0.0006 | -17.7179
0.5 | 0.0691 | 0.0039 | -0.0006 | 17.7179
1 | 0.1378 | 0.00402 | -0.0012 | 34.2786
1.5 | 0.2034 | 0.00472 | -0.0016 | 43.0932
2 | 0.2694 | 0.00533 | -0.0019 | 50.5441
2.5 | 0.3358 | 0.00588 | -0.0019 | 57.1088
3 | 0.4033 | 0.00628 | -0.0019 | 64.2197
3.5 | 0.4724 | 0.00653 | -0.0019 | 72.343
4 | 0.5417 | 0.00679 | -0.0016 | 79.7791
4.5 | 0.6113 | 0.0071 | -0.0011 | 86.0986
5 | 0.6814 | 0.00741 | -0.0003 | 91.9568
5.5 | 0.7512 | 0.00784 | 0.001 | 95.8163
6 | 0.8216 | 0.00831 | 0.0026 | 98.8688
6.5 | 0.8908 | 0.00898 | 0.005 | 99.1982
7 | 0.9535 | 0.01022 | 0.0088 | 93.2975
7.5 | 0.9907 | 0.01338 | 0.0155 | 74.0433
8 | 0.9975 | 0.01923 | 0.0235 | 51.8721
8.5 | 0.9769 | 0.02477 | 0.0332 | 39.4388
9 | 0.9361 | 0.03113 | 0.0402 | 30.0707
9.5 | 0.8956 | 0.03905 | 0.0417 | 22.9347
10 | 0.8599 | 0.0483 | 0.0387 | 17.8033
10.5 | 0.8276 | 0.05945 | 0.0315 | 13.9209
12 | 0.7722 | 0.10171 | 0.0017 | 7.5922
12.5 | 0.7563 | 0.11565 | -0.0074 | 6.5396
13 | 0.7505 | 0.12825 | -0.0153 | 5.8519

## 107. Re 10M Mach 0.00 (1)
BIGFOIL.COM POLAR EXPORT
NACA64-012
NACA64-012 |  |  |  | Cl Max: | 1.011 | at alpha= | 11 | deg
JavaFoil+Calcfoil stall+Eppler ext transition |  |  |  | L/D Max: | 92.618 | at alpha= | 8 | deg
Re: | 10000000 |  |  | Cd Min: | 0.00486 | at alpha= | 0 | deg
Mach: | 0 |  |  | Cl=0 at alpha= | 0 | deg
|  |  |  | @ Cl=0.1, Cd= | 0.0048903
|  |  |  | @ Cl=0.4, Cd= | 0.0068493
|  |  |  | @ Cl=0.6, Cd= | 0.0077141
alpha (deg) | Cl | Cd | Cm | Cl/Cd
-16.5 | -0.706 | 0.11605 | 0.009 | -6.087
-16 | -0.73 | 0.10815 | 0.009 | -6.75
-15.5 | -0.755 | 0.0988 | 0.009 | -7.639
-15 | -0.779 | 0.09021 | 0.01 | -8.63
-14.5 | -0.801 | 0.08185 | 0.01 | -9.792
-14 | -0.89 | 0.03758 | 0.012 | -23.674
-13.5 | -0.948 | 0.02179 | 0.013 | -43.482
-13 | -0.973 | 0.018 | 0.013 | -54.082
-12.5 | -0.994 | 0.01529 | 0.012 | -65.013
-12 | -1.006 | 0.01385 | 0.012 | -72.6
-11.5 | -1.011 | 0.01277 | 0.012 | -79.172
-11 | -1.011 | 0.01188 | 0.011 | -85.035
-10.5 | -1.003 | 0.01125 | 0.011 | -89.19
-10 | -0.991 | 0.01073 | 0.01 | -92.347
-9.5 | -0.97 | 0.01087 | 0.01 | -89.281
-9 | -0.942 | 0.01031 | 0.009 | -91.364
-8.5 | -0.909 | 0.00988 | 0.009 | -92.01
-8 | -0.872 | 0.00942 | 0.008 | -92.606
-7.5 | -0.831 | 0.00905 | 0.008 | -91.833
-7 | -0.787 | 0.00872 | 0.007 | -90.331
-6.5 | -0.74 | 0.0084 | 0.007 | -88.09
-6 | -0.69 | 0.00813 | 0.006 | -84.918
-5.5 | -0.638 | 0.0079 | 0.006 | -80.743
-5 | -0.584 | 0.00766 | 0.005 | -76.235
-4.5 | -0.528 | 0.00743 | 0.005 | -71.061
-4 | -0.472 | 0.00722 | 0.004 | -65.304
-3.5 | -0.414 | 0.00701 | 0.004 | -59.035
-3 | -0.356 | 0.00625 | 0.003 | -56.929
-2.5 | -0.297 | 0.00572 | 0.003 | -51.967
-2 | -0.238 | 0.0054 | 0.002 | -44.091
-1.5 | -0.179 | 0.00512 | 0.002 | -34.882
-1 | -0.119 | 0.0049 | 0.001 | -24.372
-0.5 | -0.06 | 0.00487 | 0.001 | -12.256
0 | 0 | 0.00486 | 0 | 0
0.5 | 0.06 | 0.00487 | -0.001 | 12.25
1 | 0.119 | 0.0049 | -0.001 | 24.36
1.5 | 0.179 | 0.00512 | -0.002 | 34.881
2 | 0.238 | 0.0054 | -0.002 | 44.091
2.5 | 0.297 | 0.00572 | -0.003 | 51.967
3 | 0.356 | 0.00625 | -0.003 | 56.93
3.5 | 0.414 | 0.00704 | -0.004 | 58.792
4 | 0.472 | 0.00724 | -0.004 | 65.179
4.5 | 0.528 | 0.00743 | -0.005 | 71.076
5 | 0.584 | 0.00764 | -0.005 | 76.424
5.5 | 0.638 | 0.00789 | -0.006 | 80.822
6 | 0.69 | 0.00814 | -0.006 | 84.805
6.5 | 0.74 | 0.0084 | -0.007 | 88.152
7 | 0.787 | 0.00872 | -0.007 | 90.347
7.5 | 0.831 | 0.00905 | -0.008 | 91.852
8 | 0.872 | 0.00942 | -0.008 | 92.618
8.5 | 0.909 | 0.00989 | -0.009 | 91.961
9 | 0.942 | 0.01032 | -0.009 | 91.309
9.5 | 0.971 | 0.01087 | -0.01 | 89.312
10 | 0.991 | 0.01073 | -0.01 | 92.348
10.5 | 1.003 | 0.01125 | -0.011 | 89.194
11 | 1.011 | 0.01188 | -0.011 | 85.051
11.5 | 1.011 | 0.01277 | -0.012 | 79.168
12 | 1.006 | 0.01385 | -0.012 | 72.596
12.5 | 0.994 | 0.01529 | -0.012 | 64.997
13 | 0.973 | 0.018 | -0.013 | 54.08
13.5 | 0.948 | 0.02179 | -0.013 | 43.491
14 | 0.89 | 0.03759 | -0.012 | 23.672
14.5 | 0.801 | 0.08185 | -0.01 | 9.792
15 | 0.779 | 0.09021 | -0.01 | 8.63
15.5 | 0.755 | 0.0988 | -0.009 | 7.639
16 | 0.73 | 0.10815 | -0.009 | 6.75

## 108. Re 10M Mach 0.00 (2)
BIGFOIL.COM POLAR EXPORT
NACA64-012
NACA64-012 |  |  |  | Cl Max: | 1.7263 | at alpha= | 19.5 | deg
XFOIL ncrit=9 |  |  |  | L/D Max: | 118.081 | at alpha= | 11 | deg
Re: | 10000000 |  |  | Cd Min: | 0.04082 | at alpha= | 20 | deg
Mach: | 0 |  |  | Cl=0 at alpha= | 0 | deg
|  |  |  | @ Cl=0.1, Cd= | 0.0040631
|  |  |  | @ Cl=0.4, Cd= | 0.005884
|  |  |  | @ Cl=0.6, Cd= | 0.0065666
alpha (deg) | Cl | Cd | Cm | Cl/Cd
-19.5 | -1.7174 | 0.03638 | -0.028 | -47.2073
-19 | -1.7166 | 0.03199 | -0.0274 | -53.6605
-18.5 | -1.7111 | 0.02835 | -0.026 | -60.3563
-18 | -1.6993 | 0.02549 | -0.0242 | -66.6654
-17.5 | -1.6888 | 0.02279 | -0.0217 | -74.1027
-17 | -1.6739 | 0.02066 | -0.0187 | -81.0213
-16.5 | -1.6554 | 0.01901 | -0.0154 | -87.0805
-16 | -1.6381 | 0.01757 | -0.0112 | -93.2328
-15.5 | -1.6206 | 0.01654 | -0.0059 | -97.9807
-15 | -1.5874 | 0.01563 | -0.0031 | -101.5611
-14.5 | -1.5483 | 0.01479 | -0.0013 | -104.6856
-14 | -1.5057 | 0.01405 | 0.0001 | -107.1673
-13 | -1.4147 | 0.01267 | 0.0022 | -111.6575
-12.5 | -1.3689 | 0.01198 | 0.0033 | -114.2654
-12 | -1.3236 | 0.01141 | 0.0046 | -116.0035
-11.5 | -1.2749 | 0.01085 | 0.0053 | -117.5023
-11 | -1.2242 | 0.01037 | 0.0057 | -118.0521
-10.5 | -1.1724 | 0.00994 | 0.006 | -117.9477
-10 | -1.1199 | 0.00955 | 0.0061 | -117.267
-9.5 | -1.0674 | 0.00909 | 0.0063 | -117.4257
-9 | -1.0142 | 0.00866 | 0.0064 | -117.1132
-8.5 | -0.96 | 0.00832 | 0.0063 | -115.3846
-8 | -0.9052 | 0.00803 | 0.0062 | -112.7273
-7.5 | -0.8504 | 0.00768 | 0.0061 | -110.7292
-7 | -0.795 | 0.00739 | 0.0059 | -107.5778
-6.5 | -0.739 | 0.00716 | 0.0056 | -103.2123
-6 | -0.6831 | 0.00688 | 0.0053 | -99.2878
-5.5 | -0.6266 | 0.00667 | 0.005 | -93.943
-5 | -0.57 | 0.00645 | 0.0046 | -88.3721
-4.5 | -0.513 | 0.00627 | 0.0042 | -81.8182
-4 | -0.456 | 0.00607 | 0.0038 | -75.1236
-3.5 | -0.3988 | 0.00588 | 0.0034 | -67.8231
-3 | -0.3417 | 0.00565 | 0.003 | -60.4779
-2.5 | -0.2849 | 0.00533 | 0.0025 | -53.4522
-1.5 | -0.1713 | 0.00464 | 0.0016 | -36.9181
-1 | -0.115 | 0.00414 | 0.0011 | -27.7778
-0.5 | -0.0581 | 0.00379 | 0.0006 | -15.3298
0 | 0 | 0.00377 | 0 | 0
0.5 | 0.058 | 0.00379 | -0.0006 | 15.3034
1 | 0.1149 | 0.00416 | -0.0011 | 27.6202
1.5 | 0.1713 | 0.00464 | -0.0016 | 36.9181
2 | 0.2281 | 0.00497 | -0.0021 | 45.8954
2.5 | 0.2849 | 0.00533 | -0.0025 | 53.4522
3 | 0.3417 | 0.00565 | -0.003 | 60.4779
3.5 | 0.3988 | 0.00588 | -0.0034 | 67.8231
4 | 0.456 | 0.00607 | -0.0038 | 75.1236
4.5 | 0.513 | 0.00627 | -0.0042 | 81.8182
5 | 0.57 | 0.00645 | -0.0046 | 88.3721
5.5 | 0.6266 | 0.00667 | -0.005 | 93.943
6 | 0.6831 | 0.00688 | -0.0053 | 99.2878
6.5 | 0.739 | 0.00716 | -0.0056 | 103.2123
7 | 0.795 | 0.00739 | -0.0059 | 107.5778
7.5 | 0.8504 | 0.00769 | -0.0061 | 110.5852
8 | 0.9052 | 0.00803 | -0.0062 | 112.7273
8.5 | 0.9601 | 0.00832 | -0.0063 | 115.3966
9 | 1.0143 | 0.00866 | -0.0064 | 117.1247
9.5 | 1.0676 | 0.00908 | -0.0063 | 117.5771
10 | 1.1201 | 0.00955 | -0.0061 | 117.288
10.5 | 1.1727 | 0.00994 | -0.006 | 117.9779
11 | 1.2245 | 0.01037 | -0.0058 | 118.081
11.5 | 1.2751 | 0.01086 | -0.0053 | 117.4125
12 | 1.3241 | 0.0114 | -0.0047 | 116.1491
12.5 | 1.3694 | 0.01198 | -0.0033 | 114.3072
13 | 1.4153 | 0.01269 | -0.0023 | 111.5288
13.5 | 1.4618 | 0.01335 | -0.0014 | 109.4981
14 | 1.5067 | 0.01404 | -0.0003 | 107.3148
14.5 | 1.5493 | 0.0148 | 0.0011 | 104.6824
15 | 1.5888 | 0.01563 | 0.0029 | 101.6507
15.5 | 1.6227 | 0.01657 | 0.0055 | 97.93
16 | 1.6398 | 0.0176 | 0.0109 | 93.1705
16.5 | 1.6562 | 0.01907 | 0.0152 | 86.8485
17 | 1.6738 | 0.02079 | 0.0186 | 80.5099
17.5 | 1.6884 | 0.02294 | 0.0216 | 73.6007
18 | 1.7031 | 0.02533 | 0.0239 | 67.2365
18.5 | 1.7114 | 0.02846 | 0.0258 | 60.1335
19 | 1.7199 | 0.03185 | 0.0271 | 54
19.5 | 1.7263 | 0.03571 | 0.0277 | 48.3422
20 | 1.7232 | 0.04082 | 0.0277 | 42.2146

## 109. Re 10M Mach 0.10 (1)
BIGFOIL.COM POLAR EXPORT
NACA64-012
NACA64-012 |  |  |  | Cl Max: | 1 | at alpha= | 11 | deg
JavaFoil+Calcfoil stall+Eppler ext transition |  |  |  | L/D Max: | 92.352 | at alpha= | 10 | deg
Re: | 10000000 |  |  | Cd Min: | 0.00486 | at alpha= | 0 | deg
Mach: | 0.1 |  |  | Cl=0 at alpha= | 0 | deg
|  |  |  | @ Cl=0.1, Cd= | 0.00489
|  |  |  | @ Cl=0.4, Cd= | 0.0068541
|  |  |  | @ Cl=0.6, Cd= | 0.0077406
alpha (deg) | Cl | Cd | Cm | Cl/Cd
-16 | -0.686 | 0.11177 | 0.009 | -6.138
-15.5 | -0.713 | 0.10304 | 0.009 | -6.92
-15 | -0.739 | 0.09567 | 0.009 | -7.72
-14.5 | -0.762 | 0.08917 | 0.009 | -8.546
-14 | -0.789 | 0.07863 | 0.009 | -10.04
-13.5 | -0.905 | 0.02664 | 0.013 | -33.96
-13 | -0.944 | 0.01957 | 0.013 | -48.206
-12.5 | -0.971 | 0.01607 | 0.012 | -60.432
-12 | -0.987 | 0.01437 | 0.012 | -68.695
-11.5 | -0.997 | 0.01303 | 0.012 | -76.534
-11 | -1 | 0.01208 | 0.011 | -82.8
-10.5 | -0.996 | 0.0114 | 0.011 | -87.357
-10 | -0.986 | 0.01068 | 0.01 | -92.352
-9.5 | -0.968 | 0.01085 | 0.01 | -89.202
-9 | -0.941 | 0.01042 | 0.009 | -90.305
-8.5 | -0.91 | 0.00999 | 0.009 | -91.032
-8 | -0.874 | 0.0095 | 0.008 | -91.931
-7.5 | -0.833 | 0.00913 | 0.008 | -91.3
-7 | -0.79 | 0.00878 | 0.007 | -89.925
-6.5 | -0.743 | 0.00847 | 0.007 | -87.763
-6 | -0.693 | 0.00819 | 0.006 | -84.603
-5.5 | -0.641 | 0.00791 | 0.006 | -81.01
-5 | -0.586 | 0.00766 | 0.005 | -76.521
-4.5 | -0.531 | 0.00744 | 0.005 | -71.343
-4 | -0.474 | 0.00723 | 0.004 | -65.597
-3.5 | -0.416 | 0.00706 | 0.004 | -58.92
-3 | -0.358 | 0.00634 | 0.003 | -56.364
-2.5 | -0.299 | 0.00572 | 0.003 | -52.215
-2 | -0.239 | 0.0054 | 0.002 | -44.295
-1.5 | -0.18 | 0.00512 | 0.002 | -35.045
-1 | -0.12 | 0.0049 | 0.001 | -24.492
-0.5 | -0.06 | 0.00487 | 0.001 | -12.316
0 | 0 | 0.00486 | 0 | 0
0.5 | 0.06 | 0.00487 | -0.001 | 12.31
1 | 0.12 | 0.0049 | -0.001 | 24.481
1.5 | 0.18 | 0.00512 | -0.002 | 35.044
2 | 0.239 | 0.0054 | -0.002 | 44.296
2.5 | 0.299 | 0.00572 | -0.003 | 52.215
3 | 0.358 | 0.00634 | -0.003 | 56.366
3.5 | 0.416 | 0.00705 | -0.004 | 59.066
4 | 0.474 | 0.00724 | -0.004 | 65.469
4.5 | 0.531 | 0.00744 | -0.005 | 71.377
5 | 0.587 | 0.00769 | -0.005 | 76.292
5.5 | 0.641 | 0.0079 | -0.006 | 81.073
6 | 0.693 | 0.00821 | -0.006 | 84.396
6.5 | 0.743 | 0.00846 | -0.007 | 87.825
7 | 0.79 | 0.00878 | -0.007 | 89.931
7.5 | 0.834 | 0.00913 | -0.008 | 91.312
8 | 0.874 | 0.0095 | -0.008 | 91.945
8.5 | 0.91 | 0.01 | -0.009 | 90.983
9 | 0.942 | 0.01043 | -0.009 | 90.25
9.5 | 0.968 | 0.01085 | -0.01 | 89.202
10 | 0.986 | 0.01068 | -0.01 | 92.352
10.5 | 0.996 | 0.0114 | -0.011 | 87.361
11 | 1 | 0.01208 | -0.011 | 82.816
11.5 | 0.997 | 0.01303 | -0.012 | 76.53
12 | 0.987 | 0.0143 | -0.012 | 69.061
12.5 | 0.971 | 0.01607 | -0.012 | 60.407
13 | 0.936 | 0.02139 | -0.012 | 43.756
13.5 | 0.905 | 0.02663 | -0.013 | 33.967
14 | 0.789 | 0.07867 | -0.009 | 10.034
14.5 | 0.762 | 0.08917 | -0.009 | 8.546
15 | 0.737 | 0.09757 | -0.009 | 7.551
15.5 | 0.713 | 0.10304 | -0.009 | 6.92
16 | 0.686 | 0.11188 | -0.009 | 6.132

## 110. Re 10M Mach 0.10 (2)
BIGFOIL.COM POLAR EXPORT
NACA64-012
NACA64-012 |  |  |  | Cl Max: | 1.7076 | at alpha= | 19.5 | deg
XFOIL ncrit=9 |  |  |  | L/D Max: | 117.358 | at alpha= | 10.5 | deg
Re: | 10000000 |  |  | Cd Min: | 0.04665 | at alpha= | -20 | deg
Mach: | 0.1 |  |  | Cl=0 at alpha= | 0 | deg
|  |  |  | @ Cl=0.1, Cd= | 0.0040591
|  |  |  | @ Cl=0.4, Cd= | 0.0058854
|  |  |  | @ Cl=0.6, Cd= | 0.0065721
alpha (deg) | Cl | Cd | Cm | Cl/Cd
-20 | -1.6959 | 0.04665 | -0.0297 | -36.3537
-19.5 | -1.6945 | 0.04139 | -0.0306 | -40.9398
-19 | -1.6971 | 0.03617 | -0.0307 | -46.9201
-18.5 | -1.6921 | 0.03208 | -0.0301 | -52.7463
-18 | -1.685 | 0.02845 | -0.0287 | -59.2267
-17.5 | -1.6782 | 0.02512 | -0.0264 | -66.8073
-17 | -1.6664 | 0.02248 | -0.0237 | -74.1281
-16.5 | -1.6494 | 0.02045 | -0.0205 | -80.6553
-16 | -1.6336 | 0.01863 | -0.0166 | -87.6865
-15.5 | -1.6155 | 0.01728 | -0.0119 | -93.4896
-15 | -1.5947 | 0.01626 | -0.0067 | -98.075
-14.5 | -1.5576 | 0.01531 | -0.0043 | -101.7374
-14 | -1.5162 | 0.01446 | -0.0024 | -104.8548
-13.5 | -1.4718 | 0.0137 | -0.001 | -107.4307
-13 | -1.4256 | 0.01296 | 0.0003 | -110
-12.5 | -1.3782 | 0.01231 | 0.0013 | -111.9578
-12 | -1.3334 | 0.01169 | 0.0031 | -114.0633
-11.5 | -1.2845 | 0.01107 | 0.004 | -116.0343
-11 | -1.2337 | 0.01053 | 0.0046 | -117.1605
-10.5 | -1.1815 | 0.01007 | 0.0051 | -117.3287
-10 | -1.1284 | 0.00965 | 0.0053 | -116.9326
-9.5 | -1.0751 | 0.0092 | 0.0056 | -116.8587
-9 | -1.0215 | 0.00875 | 0.0058 | -116.7429
-8.5 | -0.9669 | 0.00839 | 0.0059 | -115.2443
-8 | -0.9116 | 0.00808 | 0.0058 | -112.8218
-7.5 | -0.8562 | 0.00774 | 0.0058 | -110.6202
-7 | -0.8004 | 0.00743 | 0.0056 | -107.7254
-6.5 | -0.7439 | 0.00719 | 0.0054 | -103.4631
-6 | -0.6875 | 0.00692 | 0.0052 | -99.3497
-5.5 | -0.6306 | 0.00669 | 0.0049 | -94.2601
-5 | -0.5735 | 0.00647 | 0.0045 | -88.6399
-4.5 | -0.5162 | 0.00628 | 0.0042 | -82.1975
-4 | -0.4588 | 0.00608 | 0.0038 | -75.4605
-3.5 | -0.4012 | 0.00589 | 0.0034 | -68.1154
-3 | -0.3437 | 0.00567 | 0.0029 | -60.6173
-2.5 | -0.2866 | 0.00534 | 0.0025 | -53.6704
-2 | -0.2295 | 0.00497 | 0.0021 | -46.1771
-1.5 | -0.1723 | 0.00464 | 0.0016 | -37.1336
-1 | -0.1157 | 0.00413 | 0.0011 | -28.0145
-0.5 | -0.0584 | 0.00379 | 0.0006 | -15.409
0 | 0 | 0.00377 | 0 | 0
0.5 | 0.0584 | 0.00379 | -0.0006 | 15.409
1 | 0.1156 | 0.00416 | -0.0011 | 27.7885
1.5 | 0.1723 | 0.00464 | -0.0016 | 37.1336
2 | 0.2294 | 0.00498 | -0.0021 | 46.0643
2.5 | 0.2866 | 0.00534 | -0.0025 | 53.6704
3 | 0.3437 | 0.00567 | -0.0029 | 60.6173
3.5 | 0.4012 | 0.00589 | -0.0034 | 68.1154
4 | 0.4588 | 0.00608 | -0.0038 | 75.4605
4.5 | 0.5162 | 0.00628 | -0.0042 | 82.1975
5 | 0.5735 | 0.00647 | -0.0045 | 88.6399
5.5 | 0.6306 | 0.00669 | -0.0049 | 94.2601
6 | 0.6875 | 0.00692 | -0.0052 | 99.3497
7 | 0.8004 | 0.00743 | -0.0056 | 107.7254
7.5 | 0.8562 | 0.00774 | -0.0058 | 110.6202
8 | 0.9117 | 0.00808 | -0.0058 | 112.8342
8.5 | 0.967 | 0.00839 | -0.0059 | 115.2563
9 | 1.0217 | 0.00875 | -0.0058 | 116.7657
9.5 | 1.0754 | 0.0092 | -0.0056 | 116.8913
10.5 | 1.1818 | 0.01007 | -0.0051 | 117.3585
11 | 1.234 | 0.01054 | -0.0047 | 117.0778
11.5 | 1.2848 | 0.01107 | -0.0041 | 116.0614
12 | 1.3338 | 0.01167 | -0.0031 | 114.2931
12.5 | 1.3786 | 0.01232 | -0.0014 | 111.8994
13 | 1.426 | 0.013 | -0.0004 | 109.6923
13.5 | 1.4728 | 0.01369 | 0.0008 | 107.5822
14 | 1.5174 | 0.01445 | 0.0022 | 105.0104
14.5 | 1.5588 | 0.01531 | 0.0041 | 101.8158
15 | 1.5959 | 0.01628 | 0.0065 | 98.0283
15.5 | 1.6168 | 0.01734 | 0.0116 | 93.2411
16 | 1.6346 | 0.01868 | 0.0164 | 87.5054
16.5 | 1.6499 | 0.02053 | 0.0204 | 80.3653
17 | 1.666 | 0.02263 | 0.0236 | 73.6191
17.5 | 1.6778 | 0.02529 | 0.0263 | 66.3424
18 | 1.6874 | 0.0284 | 0.0284 | 59.4155
18.5 | 1.6933 | 0.03212 | 0.0299 | 52.7179
19 | 1.7002 | 0.03605 | 0.0305 | 47.1623
19.5 | 1.7076 | 0.04024 | 0.0305 | 42.4354
20 | 1.698 | 0.04662 | 0.0295 | 36.4221

## 111. Re 10M Mach 0.25 (1)
BIGFOIL.COM POLAR EXPORT
NACA64-012
NACA64-012 |  |  |  | Cl Max: | 0.943 | at alpha= | 10 | deg
JavaFoil+Calcfoil stall+Eppler ext transition |  |  |  | L/D Max: | 89.111 | at alpha= | 7.5 | deg
Re: | 10000000 |  |  | Cd Min: | 0.00486 | at alpha= | 0 | deg
Mach: | 0.25 |  |  | Cl=0 at alpha= | 0 | deg
|  |  |  | @ Cl=0.1, Cd= | 0.0048887
|  |  |  | @ Cl=0.4, Cd= | 0.0068565
|  |  |  | @ Cl=0.6, Cd= | 0.11181
alpha (deg) | Cl | Cd | Cm | Cl/Cd
-15 | -0.414 | 0.11172 | 0.008 | -3.702
-14.5 | -0.475 | 0.10585 | 0.007 | -4.484
-14 | -0.532 | 0.09891 | 0.007 | -5.375
-13.5 | -0.584 | 0.09258 | 0.007 | -6.307
-13 | -0.631 | 0.08626 | 0.007 | -7.32
-12.5 | -0.674 | 0.0793 | 0.007 | -8.503
-12 | -0.725 | 0.06359 | 0.009 | -11.398
-11.5 | -0.858 | 0.01924 | 0.011 | -44.594
-11 | -0.907 | 0.01426 | 0.011 | -63.626
-10.5 | -0.931 | 0.01273 | 0.011 | -73.133
-10 | -0.942 | 0.01176 | 0.011 | -80.154
-9.5 | -0.942 | 0.01102 | 0.01 | -85.468
-9 | -0.93 | 0.01084 | 0.01 | -85.766
-8.5 | -0.908 | 0.01052 | 0.009 | -86.295
-8 | -0.878 | 0.00997 | 0.009 | -88.042
-7.5 | -0.843 | 0.00952 | 0.008 | -88.581
-7 | -0.802 | 0.00908 | 0.008 | -88.359
-6.5 | -0.757 | 0.00872 | 0.007 | -86.818
-6 | -0.708 | 0.0084 | 0.006 | -84.277
-5.5 | -0.656 | 0.00811 | 0.006 | -80.826
-5 | -0.601 | 0.00782 | 0.005 | -76.858
-4.5 | -0.544 | 0.00758 | 0.005 | -71.851
-4 | -0.486 | 0.00735 | 0.004 | -66.209
-3.5 | -0.427 | 0.00713 | 0.004 | -59.939
-3 | -0.367 | 0.00651 | 0.003 | -56.384
-2.5 | -0.307 | 0.0058 | 0.003 | -52.864
-2 | -0.246 | 0.00544 | 0.002 | -45.215
-1.5 | -0.185 | 0.00516 | 0.002 | -35.75
-1 | -0.123 | 0.0049 | 0.001 | -25.168
-0.5 | -0.062 | 0.00487 | 0.001 | -12.651
0 | 0 | 0.00486 | 0 | 0
0.5 | 0.062 | 0.00487 | -0.001 | 12.645
1 | 0.123 | 0.0049 | -0.001 | 25.156
1.5 | 0.185 | 0.00516 | -0.002 | 35.75
2 | 0.246 | 0.00544 | -0.002 | 45.215
2.5 | 0.307 | 0.0058 | -0.003 | 52.865
3 | 0.367 | 0.00651 | -0.003 | 56.386
3.5 | 0.427 | 0.00714 | -0.004 | 59.823
4 | 0.486 | 0.00735 | -0.004 | 66.235
4.5 | 0.545 | 0.0076 | -0.005 | 71.63
5 | 0.601 | 0.00783 | -0.005 | 76.805
5.5 | 0.656 | 0.00813 | -0.006 | 80.618
6 | 0.708 | 0.00841 | -0.006 | 84.216
6.5 | 0.758 | 0.00869 | -0.007 | 87.181
7 | 0.803 | 0.00907 | -0.008 | 88.463
7.5 | 0.843 | 0.00946 | -0.008 | 89.111
8 | 0.878 | 0.00996 | -0.009 | 88.2
8.5 | 0.908 | 0.01051 | -0.009 | 86.371
9 | 0.93 | 0.01063 | -0.01 | 87.453
9.5 | 0.942 | 0.01104 | -0.01 | 85.349
10 | 0.943 | 0.01168 | -0.011 | 80.698
10.5 | 0.932 | 0.01269 | -0.011 | 73.388
11 | 0.907 | 0.01433 | -0.011 | 63.248
11.5 | 0.868 | 0.01718 | -0.012 | 50.555
12 | 0.717 | 0.06906 | -0.008 | 10.375
12.5 | 0.675 | 0.07909 | -0.007 | 8.529
13 | 0.631 | 0.08604 | -0.007 | 7.339
13.5 | 0.584 | 0.09211 | -0.007 | 6.341
14 | 0.532 | 0.09891 | -0.007 | 5.374
14.5 | 0.475 | 0.10548 | -0.007 | 4.501
15 | 0.414 | 0.11181 | -0.008 | 3.699

## 112. Re 10M Mach 0.25 (2)
BIGFOIL.COM POLAR EXPORT
NACA64-012
NACA64-012 |  |  |  | Cl Max: | 1.5592 | at alpha= | 15.5 | deg
XFOIL ncrit=9 |  |  |  | L/D Max: | 114.261 | at alpha= | 8.5 | deg
Re: | 10000000 |  |  | Cd Min: | 0.19615 | at alpha= | 20 | deg
Mach: | 0.25 |  |  | Cl=0 at alpha= | 0 | deg
|  |  |  | @ Cl=0.1, Cd= | 0.0040247
|  |  |  | @ Cl=0.4, Cd= | 0.0059144
|  |  |  | @ Cl=0.6, Cd= | 0.0066233
alpha (deg) | Cl | Cd | Cm | Cl/Cd
-20 | -1.0087 | 0.19205 | 0.0572 | -5.2523
-19.5 | -1.224 | 0.13436 | 0.0161 | -9.1099
-19 | -1.3351 | 0.10362 | -0.0058 | -12.8846
-18.5 | -1.3963 | 0.08366 | -0.0198 | -16.6902
-18 | -1.4339 | 0.06946 | -0.0289 | -20.6435
-17.5 | -1.4852 | 0.05539 | -0.0368 | -26.8135
-17 | -1.5091 | 0.0462 | -0.0401 | -32.6645
-16.5 | -1.5328 | 0.03819 | -0.0415 | -40.1362
-16 | -1.553 | 0.03142 | -0.0408 | -49.4271
-15.5 | -1.5587 | 0.02654 | -0.0382 | -58.7302
-15 | -1.5542 | 0.02293 | -0.0344 | -67.7802
-14.5 | -1.5419 | 0.02027 | -0.0299 | -76.0681
-14 | -1.525 | 0.0183 | -0.0245 | -83.3333
-13.5 | -1.5116 | 0.01671 | -0.0172 | -90.4608
-13 | -1.4745 | 0.01539 | -0.0132 | -95.809
-12 | -1.3846 | 0.01344 | -0.007 | -103.0208
-11.5 | -1.3349 | 0.01261 | -0.0046 | -105.8604
-11 | -1.2843 | 0.0117 | -0.0025 | -109.7692
-10.5 | -1.2309 | 0.01096 | -0.0009 | -112.3084
-10 | -1.1757 | 0.01034 | 0.0004 | -113.7041
-9 | -1.062 | 0.00934 | 0.0022 | -113.7045
-8.5 | -1.0053 | 0.0088 | 0.0029 | -114.2386
-8 | -0.9474 | 0.00838 | 0.0035 | -113.0549
-7.5 | -0.8888 | 0.00804 | 0.0038 | -110.5473
-7 | -0.8303 | 0.00767 | 0.0041 | -108.2529
-6.5 | -0.7714 | 0.00735 | 0.0042 | -104.9524
-6 | -0.7121 | 0.00709 | 0.0042 | -100.4372
-5.5 | -0.653 | 0.00681 | 0.0042 | -95.8884
-4.5 | -0.5339 | 0.00637 | 0.0038 | -83.8148
-4 | -0.4741 | 0.00617 | 0.0035 | -76.8395
-3.5 | -0.4144 | 0.00597 | 0.0032 | -69.4137
-3 | -0.3548 | 0.00574 | 0.0028 | -61.8118
-2.5 | -0.2957 | 0.00542 | 0.0025 | -54.5572
-2 | -0.2368 | 0.00504 | 0.0021 | -46.9841
-1 | -0.1196 | 0.00411 | 0.0011 | -29.0998
-0.5 | -0.0603 | 0.00379 | 0.0006 | -15.9103
0 | 0 | 0.00377 | 0 | 0
0.5 | 0.0603 | 0.00379 | -0.0006 | 15.9103
1 | 0.1195 | 0.00414 | -0.0011 | 28.8647
2 | 0.2367 | 0.00505 | -0.0021 | 46.8713
2.5 | 0.2957 | 0.00542 | -0.0025 | 54.5572
3 | 0.3548 | 0.00574 | -0.0028 | 61.8118
3.5 | 0.4144 | 0.00597 | -0.0032 | 69.4137
4 | 0.4741 | 0.00617 | -0.0035 | 76.8395
4.5 | 0.5339 | 0.00637 | -0.0038 | 83.8148
5 | 0.5934 | 0.0066 | -0.004 | 89.9091
5.5 | 0.653 | 0.00681 | -0.0042 | 95.8884
6 | 0.7122 | 0.0071 | -0.0042 | 100.3099
6.5 | 0.7715 | 0.00735 | -0.0042 | 104.966
7 | 0.8304 | 0.00767 | -0.0041 | 108.266
7.5 | 0.8889 | 0.00804 | -0.0038 | 110.5597
8 | 0.9475 | 0.00838 | -0.0035 | 113.0668
8.5 | 1.0055 | 0.0088 | -0.003 | 114.2614
9 | 1.0622 | 0.00935 | -0.0022 | 113.6043
9.5 | 1.1195 | 0.00981 | -0.0014 | 114.1182
10 | 1.176 | 0.01034 | -0.0004 | 113.7331
10.5 | 1.2313 | 0.01095 | 0.0008 | 112.4475
11 | 1.2847 | 0.0117 | 0.0025 | 109.8034
11.5 | 1.3351 | 0.01264 | 0.0046 | 105.625
12 | 1.3857 | 0.0134 | 0.0068 | 103.4104
12.5 | 1.431 | 0.01426 | 0.01 | 100.3506
13 | 1.4754 | 0.01541 | 0.0131 | 95.743
13.5 | 1.5127 | 0.01677 | 0.0171 | 90.2027
14 | 1.5293 | 0.01821 | 0.024 | 83.9813
14.5 | 1.5435 | 0.02029 | 0.0297 | 76.072
15 | 1.557 | 0.02287 | 0.0342 | 68.0805
15.5 | 1.5592 | 0.02664 | 0.038 | 58.5285
16 | 1.5567 | 0.03128 | 0.0406 | 49.7666
16.5 | 1.5244 | 0.03912 | 0.0411 | 38.9673
17 | 1.5097 | 0.04635 | 0.0399 | 32.5717
17.5 | 1.4743 | 0.05693 | 0.0356 | 25.8967
18 | 1.4568 | 0.06664 | 0.0307 | 21.8607
18.5 | 1.4003 | 0.08332 | 0.0199 | 16.8063
19 | 1.3406 | 0.10295 | 0.0061 | 13.0219
19.5 | 1.1923 | 0.14096 | -0.0211 | 8.4584
20 | 0.9954 | 0.19615 | -0.0598 | 5.0747

## 113. Re 10M Mach 0.50 (1)
BIGFOIL.COM POLAR EXPORT
NACA64-012
NACA64-012 |  |  |  | Cl Max: | 1.134 | at alpha= | 19 | deg
JavaFoil+Calcfoil stall+Eppler ext transition |  |  |  | L/D Max: | 77.577 | at alpha= | 5.5 | deg
Re: | 10000000 |  |  | Cd Min: | 0.00479 | at alpha= | 0 | deg
Mach: | 0.5 |  |  | Cl=0 at alpha= | 0 | deg
|  |  |  | @ Cl=0.1, Cd= | 0.0048349
|  |  |  | @ Cl=0.4, Cd= | 0.0071823
|  |  |  | @ Cl=0.6, Cd= | 0.008279
alpha (deg) | Cl | Cd | Cm | Cl/Cd
-20 | -1.089 | 0.14773 | 0.014 | -7.369
-19.5 | -1.085 | 0.11863 | 0.016 | -9.147
-19 | -1.13 | 0.06317 | 0.018 | -17.895
-18.5 | -1.008 | 0.12886 | 0.013 | -7.824
-18 | -1.073 | 0.05879 | 0.018 | -18.244
-17.5 | -0.949 | 0.12718 | 0.012 | -7.464
-17 | -1.004 | 0.06181 | 0.016 | -16.239
-16.5 | -0.9 | 0.11489 | 0.011 | -7.831
-16 | -0.92 | 0.07348 | 0.014 | -12.517
-15.5 | -0.964 | 0.03337 | 0.016 | -28.885
-15 | -0.833 | 0.08916 | 0.012 | -9.34
-14.5 | -0.907 | 0.03023 | 0.015 | -29.985
-14 | -0.768 | 0.08956 | 0.01 | -8.577
-13.5 | -0.85 | 0.02693 | 0.015 | -31.552
-13 | -0.71 | 0.08504 | 0.009 | -8.354
-12.5 | -0.789 | 0.02473 | 0.014 | -31.929
-12 | -0.776 | 0.01877 | 0.013 | -41.326
-11.5 | -0.701 | 0.03224 | 0.012 | -21.741
-11 | -0.716 | 0.01684 | 0.013 | -42.523
-10.5 | -0.586 | 0.05755 | 0.008 | -10.188
-10 | -0.653 | 0.01568 | 0.011 | -41.64
-9.5 | -0.531 | 0.05159 | 0.008 | -10.297
-9 | -0.593 | 0.01384 | 0.01 | -42.805
-8.5 | -0.47 | 0.05008 | 0.006 | -9.383
-8 | -0.533 | 0.01218 | 0.009 | -43.773
-7.5 | -0.503 | 0.01156 | 0.009 | -43.454
-7 | -0.741 | 0.01081 | 0.008 | -68.578
-6.5 | -0.773 | 0.01038 | 0.008 | -74.446
-6 | -0.752 | 0.00977 | 0.007 | -76.953
-5.5 | -0.71 | 0.00915 | 0.007 | -77.618
-5 | -0.659 | 0.00871 | 0.006 | -75.653
-4.5 | -0.602 | 0.00829 | 0.005 | -72.557
-4 | -0.54 | 0.00795 | 0.005 | -67.898
-3.5 | -0.476 | 0.00762 | 0.004 | -62.444
-3 | -0.41 | 0.00735 | 0.004 | -55.708
-2.5 | -0.342 | 0.00622 | 0.003 | -55.07
-2 | -0.275 | 0.00567 | 0.002 | -48.459
-1.5 | -0.206 | 0.00535 | 0.002 | -38.519
-1 | -0.138 | 0.00489 | 0.001 | -28.151
-0.5 | -0.069 | 0.00484 | 0.001 | -14.222
0 | 0 | 0.00479 | 0 | 0
0.5 | 0.069 | 0.00479 | -0.001 | 14.394
1 | 0.138 | 0.00489 | -0.001 | 28.185
1.5 | 0.206 | 0.00533 | -0.002 | 38.716
2 | 0.275 | 0.00566 | -0.002 | 48.524
2.5 | 0.342 | 0.00621 | -0.003 | 55.119
3 | 0.41 | 0.00735 | -0.004 | 55.715
3.5 | 0.476 | 0.00764 | -0.004 | 62.249
4 | 0.54 | 0.00795 | -0.005 | 67.895
4.5 | 0.602 | 0.00829 | -0.005 | 72.586
5 | 0.659 | 0.00867 | -0.006 | 76.032
5.5 | 0.71 | 0.00916 | -0.007 | 77.577
6 | 0.752 | 0.00978 | -0.007 | 76.88
6.5 | 0.773 | 0.01048 | -0.008 | 73.77
7 | 0.741 | 0.0108 | -0.008 | 68.639
7.5 | 0.503 | 0.0115 | -0.009 | 43.731
8 | 0.534 | 0.01205 | -0.009 | 44.304
8.5 | 0.548 | 0.01567 | -0.01 | 34.966
9 | 0.594 | 0.0136 | -0.01 | 43.702
9.5 | 0.607 | 0.01837 | -0.011 | 33.032
10 | 0.655 | 0.01531 | -0.011 | 42.772
10.5 | 0.66 | 0.02261 | -0.011 | 29.199
11 | 0.715 | 0.01712 | -0.012 | 41.784
11.5 | 0.71 | 0.02883 | -0.012 | 24.62
12 | 0.776 | 0.01883 | -0.013 | 41.184
12.5 | 0.787 | 0.02545 | -0.014 | 30.938
13 | 0.711 | 0.08417 | -0.009 | 8.449
13.5 | 0.851 | 0.02659 | -0.015 | 31.992
14 | 0.769 | 0.089 | -0.01 | 8.639
14.5 | 0.906 | 0.0303 | -0.015 | 29.914
15 | 0.829 | 0.09211 | -0.011 | 8.999
15.5 | 0.964 | 0.03325 | -0.016 | 28.995
16 | 0.917 | 0.07542 | -0.014 | 12.156
16.5 | 0.898 | 0.11678 | -0.011 | 7.693
17 | 1.014 | 0.05581 | -0.017 | 18.175
17.5 | 0.95 | 0.12552 | -0.012 | 7.572
18 | 1.07 | 0.0601 | -0.017 | 17.809
18.5 | 1.011 | 0.1258 | -0.013 | 8.038
19 | 1.134 | 0.06094 | -0.019 | 18.614
19.5 | 1.087 | 0.11663 | -0.016 | 9.323
20 | 1.09 | 0.14583 | -0.014 | 7.473

## 114. Re 10M Mach 0.50 (2)
BIGFOIL.COM POLAR EXPORT
NACA64-012
NACA64-012 |  |  |  | Cl Max: | 1.0145 | at alpha= | 8 | deg
XFOIL ncrit=9 |  |  |  | L/D Max: | 103.995 | at alpha= | 6.5 | deg
Re: | 10000000 |  |  | Cd Min: | 0.12414 | at alpha= | 13 | deg
Mach: | 0.5 |  |  | Cl=0 at alpha= | 0 | deg
|  |  |  | @ Cl=0.1, Cd= | 0.0039433
|  |  |  | @ Cl=0.4, Cd= | 0.0060477
|  |  |  | @ Cl=0.6, Cd= | 0.006784
alpha (deg) | Cl | Cd | Cm | Cl/Cd
-13 | -0.7707 | 0.12347 | 0.0116 | -6.242
-12.5 | -0.7763 | 0.11123 | 0.0038 | -6.9792
-12 | -0.7841 | 0.099 | -0.004 | -7.9202
-11.5 | -0.8015 | 0.08503 | -0.0133 | -9.4261
-10.5 | -0.8405 | 0.05762 | -0.0334 | -14.5869
-10 | -0.8713 | 0.04704 | -0.0396 | -18.5225
-9.5 | -0.9084 | 0.03781 | -0.0423 | -24.0254
-9 | -0.9449 | 0.03041 | -0.0403 | -31.072
-8.5 | -0.9866 | 0.02427 | -0.0327 | -40.651
-8 | -1.0147 | 0.0179 | -0.0224 | -56.6872
-7.5 | -1.004 | 0.01239 | -0.0143 | -81.0331
-7 | -0.9612 | 0.00963 | -0.008 | -99.8131
-6.5 | -0.8953 | 0.00859 | -0.0045 | -104.2258
-6 | -0.8256 | 0.00795 | -0.0022 | -103.8491
-5.5 | -0.7545 | 0.00752 | -0.0006 | -100.3324
-5 | -0.6839 | 0.00714 | 0.0006 | -95.7843
-4.5 | -0.6134 | 0.00684 | 0.0013 | -89.6784
-4 | -0.5435 | 0.00655 | 0.0018 | -82.9771
-3.5 | -0.4738 | 0.00631 | 0.002 | -75.0872
-3 | -0.4046 | 0.00607 | 0.0021 | -66.6557
-2.5 | -0.3365 | 0.00574 | 0.002 | -58.6237
-2 | -0.2693 | 0.00531 | 0.0019 | -50.7156
-1.5 | -0.2024 | 0.0048 | 0.0016 | -42.1667
-1 | -0.1371 | 0.00407 | 0.0012 | -33.6855
-0.5 | -0.069 | 0.00382 | 0.0007 | -18.0628
0 | 0 | 0.00378 | 0 | 0
0.5 | 0.069 | 0.00382 | -0.0007 | 18.0628
1 | 0.1369 | 0.00409 | -0.0012 | 33.4719
1.5 | 0.2024 | 0.0048 | -0.0016 | 42.1667
2 | 0.2692 | 0.00532 | -0.0019 | 50.6015
2.5 | 0.3365 | 0.00574 | -0.002 | 58.6237
3 | 0.4046 | 0.00607 | -0.0021 | 66.6557
3.5 | 0.4739 | 0.00631 | -0.002 | 75.103
4 | 0.5436 | 0.00655 | -0.0018 | 82.9924
4.5 | 0.6135 | 0.00684 | -0.0013 | 89.693
5 | 0.684 | 0.00714 | -0.0006 | 95.7983
5.5 | 0.7546 | 0.00752 | 0.0006 | 100.3457
6 | 0.8258 | 0.00795 | 0.0021 | 103.8742
6.5 | 0.8954 | 0.00861 | 0.0045 | 103.9954
7 | 0.9617 | 0.00962 | 0.0079 | 99.9688
7.5 | 1.0042 | 0.01243 | 0.0143 | 80.7884
8 | 1.0145 | 0.01802 | 0.0224 | 56.2986
8.5 | 0.9862 | 0.02441 | 0.0326 | 40.4015
9 | 0.9463 | 0.03041 | 0.0402 | 31.1181
9.5 | 0.9079 | 0.03797 | 0.0421 | 23.911
10 | 0.8741 | 0.04689 | 0.0396 | 18.6415
10.5 | 0.8409 | 0.05774 | 0.0332 | 14.5636
12 | 0.7887 | 0.09847 | 0.0043 | 8.0095
12.5 | 0.7739 | 0.11202 | -0.0046 | 6.9086
13 | 0.7691 | 0.12414 | -0.0123 | 6.1954

## 115. Re 12M Mach 0.00 (1)
BIGFOIL.COM POLAR EXPORT
NACA64-012
NACA64-012 |  |  |  | Cl Max: | 1.013 | at alpha= | 11 | deg
JavaFoil+Calcfoil stall+Eppler ext transition |  |  |  | L/D Max: | 95.028 | at alpha= | 8 | deg
Re: | 12000000 |  |  | Cd Min: | 0.00482 | at alpha= | 0 | deg
Mach: | 0 |  |  | Cl=0 at alpha= | 0 | deg
|  |  |  | @ Cl=0.1, Cd= | 0.0050298
|  |  |  | @ Cl=0.4, Cd= | 0.0067593
|  |  |  | @ Cl=0.6, Cd= | 0.0075581
alpha (deg) | Cl | Cd | Cm | Cl/Cd
-16.5 | -0.708 | 0.11393 | 0.009 | -6.212
-16 | -0.732 | 0.10565 | 0.009 | -6.928
-15.5 | -0.758 | 0.0949 | 0.01 | -7.991
-15 | -0.786 | 0.08391 | 0.01 | -9.363
-14.5 | -0.818 | 0.06999 | 0.011 | -11.68
-14 | -0.901 | 0.03292 | 0.013 | -27.355
-13.5 | -0.952 | 0.02035 | 0.013 | -46.797
-13 | -0.976 | 0.01727 | 0.013 | -56.502
-12.5 | -0.998 | 0.01452 | 0.012 | -68.715
-12 | -1.008 | 0.01327 | 0.012 | -76.003
-11.5 | -1.013 | 0.01231 | 0.012 | -82.354
-11 | -1.013 | 0.0115 | 0.011 | -88.021
-10.5 | -1.005 | 0.01092 | 0.011 | -92.083
-10 | -0.992 | 0.01077 | 0.01 | -92.083
-9.5 | -0.97 | 0.0106 | 0.01 | -91.515
-9 | -0.942 | 0.01003 | 0.009 | -93.88
-8.5 | -0.909 | 0.00962 | 0.009 | -94.496
-8 | -0.872 | 0.00918 | 0.008 | -95.017
-7.5 | -0.831 | 0.00882 | 0.008 | -94.233
-7 | -0.787 | 0.0085 | 0.007 | -92.643
-6.5 | -0.74 | 0.0082 | 0.007 | -90.238
-6 | -0.69 | 0.00797 | 0.006 | -86.568
-5.5 | -0.638 | 0.0077 | 0.006 | -82.874
-5 | -0.584 | 0.0075 | 0.005 | -77.863
-4.5 | -0.528 | 0.00728 | 0.005 | -72.529
-4 | -0.472 | 0.00707 | 0.004 | -66.681
-3.5 | -0.414 | 0.00688 | 0.004 | -60.199
-3 | -0.356 | 0.00638 | 0.003 | -55.741
-2.5 | -0.297 | 0.00585 | 0.003 | -50.764
-2 | -0.238 | 0.00553 | 0.002 | -43.059
-1.5 | -0.179 | 0.00526 | 0.002 | -33.965
-1 | -0.119 | 0.00512 | 0.001 | -23.313
-0.5 | -0.06 | 0.00484 | 0.001 | -12.324
0 | 0 | 0.00482 | 0 | 0
0.5 | 0.06 | 0.00484 | -0.001 | 12.318
1 | 0.119 | 0.00512 | -0.001 | 23.303
1.5 | 0.179 | 0.00526 | -0.002 | 33.964
2 | 0.238 | 0.00553 | -0.002 | 43.059
2.5 | 0.297 | 0.00585 | -0.003 | 50.764
3 | 0.356 | 0.00638 | -0.003 | 55.742
3.5 | 0.414 | 0.00688 | -0.004 | 60.213
4 | 0.472 | 0.00706 | -0.004 | 66.841
4.5 | 0.528 | 0.00725 | -0.005 | 72.864
5 | 0.584 | 0.00749 | -0.005 | 77.963
5.5 | 0.638 | 0.00772 | -0.006 | 82.593
6 | 0.69 | 0.00798 | -0.006 | 86.554
6.5 | 0.74 | 0.0082 | -0.007 | 90.301
7 | 0.787 | 0.0085 | -0.007 | 92.658
7.5 | 0.831 | 0.00882 | -0.008 | 94.241
8 | 0.872 | 0.00918 | -0.008 | 95.028
8.5 | 0.909 | 0.00963 | -0.009 | 94.445
9 | 0.942 | 0.01004 | -0.009 | 93.823
9.5 | 0.971 | 0.0106 | -0.01 | 91.547
10 | 0.992 | 0.01077 | -0.01 | 92.083
10.5 | 1.005 | 0.01092 | -0.011 | 92.081
11 | 1.013 | 0.0115 | -0.011 | 88.068
11.5 | 1.013 | 0.01231 | -0.012 | 82.35
12 | 1.008 | 0.01327 | -0.012 | 75.999
12.5 | 0.998 | 0.01452 | -0.012 | 68.709
13 | 0.976 | 0.01727 | -0.013 | 56.497
13.5 | 0.952 | 0.02035 | -0.013 | 46.808
14 | 0.901 | 0.03292 | -0.013 | 27.353
14.5 | 0.818 | 0.06999 | -0.011 | 11.68
15 | 0.786 | 0.08391 | -0.01 | 9.363
15.5 | 0.758 | 0.0949 | -0.01 | 7.991
16 | 0.732 | 0.10565 | -0.009 | 6.928

## 116. Re 12M Mach 0.00 (2)
BIGFOIL.COM POLAR EXPORT
NACA64-012
NACA64-012 |  |  |  | Cl Max: | 1.7585 | at alpha= | 20 | deg
XFOIL ncrit=9 |  |  |  | L/D Max: | 122.453 | at alpha= | 11 | deg
Re: | 12000000 |  |  | Cd Min: | 0.0372 | at alpha= | -20 | deg
Mach: | 0 |  |  | Cl=0 at alpha= | 0 | deg
|  |  |  | @ Cl=0.1, Cd= | 0.0041785
|  |  |  | @ Cl=0.4, Cd= | 0.0057416
|  |  |  | @ Cl=0.6, Cd= | 0.0063873
alpha (deg) | Cl | Cd | Cm | Cl/Cd
-20 | -1.7563 | 0.0372 | -0.0282 | -47.2124
-19.5 | -1.7485 | 0.0334 | -0.0279 | -52.3503
-19 | -1.7418 | 0.02975 | -0.0269 | -58.5479
-18.5 | -1.7285 | 0.02691 | -0.0255 | -64.2326
-18 | -1.7148 | 0.02432 | -0.0235 | -70.5099
-17.5 | -1.7037 | 0.02179 | -0.0207 | -78.1872
-17 | -1.6887 | 0.01979 | -0.0174 | -85.331
-16.5 | -1.6701 | 0.01827 | -0.0138 | -91.4122
-16 | -1.6559 | 0.01688 | -0.0087 | -98.0983
-15.5 | -1.6347 | 0.01589 | -0.0039 | -102.876
-15 | -1.5982 | 0.01498 | -0.0017 | -106.6889
-14.5 | -1.5575 | 0.01417 | 0 | -109.9153
-14 | -1.514 | 0.01344 | 0.0013 | -112.6488
-13.5 | -1.4683 | 0.01277 | 0.0022 | -114.9804
-13 | -1.4195 | 0.01215 | 0.0027 | -116.8313
-12.5 | -1.376 | 0.01171 | 0.0045 | -117.5064
-12 | -1.328 | 0.01112 | 0.0053 | -119.4245
-11.5 | -1.2788 | 0.01054 | 0.0059 | -121.3283
-11 | -1.228 | 0.01003 | 0.0063 | -122.4327
-10.5 | -1.176 | 0.0096 | 0.0065 | -122.5
-10 | -1.1231 | 0.00922 | 0.0066 | -121.8113
-9.5 | -1.0697 | 0.00885 | 0.0066 | -120.8701
-9 | -1.0163 | 0.00843 | 0.0067 | -120.5575
-8.5 | -0.9622 | 0.00807 | 0.0066 | -119.2317
-8 | -0.9072 | 0.00778 | 0.0065 | -116.6067
-7.5 | -0.852 | 0.00749 | 0.0063 | -113.7517
-7 | -0.7965 | 0.00719 | 0.0061 | -110.7789
-6.5 | -0.7405 | 0.00695 | 0.0058 | -106.5468
-6 | -0.6842 | 0.00671 | 0.0055 | -101.9672
-5.5 | -0.6278 | 0.00648 | 0.0051 | -96.8827
-5 | -0.5709 | 0.00629 | 0.0047 | -90.7631
-4.5 | -0.514 | 0.0061 | 0.0043 | -84.2623
-4 | -0.4568 | 0.00592 | 0.0039 | -77.1622
-3.5 | -0.3995 | 0.00574 | 0.0035 | -69.5993
-3 | -0.3422 | 0.00554 | 0.003 | -61.769
-2.5 | -0.2852 | 0.00525 | 0.0026 | -54.3238
-2 | -0.2282 | 0.00496 | 0.0021 | -46.0081
-1.5 | -0.1712 | 0.00467 | 0.0016 | -36.6595
-1 | -0.1143 | 0.00432 | 0.0011 | -26.4583
-0.5 | -0.0581 | 0.00376 | 0.0006 | -15.4521
0 | 0 | 0.00376 | 0 | 0
0.5 | 0.058 | 0.00376 | -0.0006 | 15.4255
1 | 0.1142 | 0.00432 | -0.0011 | 26.4352
1.5 | 0.1711 | 0.00467 | -0.0016 | 36.6381
2 | 0.2281 | 0.00498 | -0.0021 | 45.8032
2.5 | 0.2852 | 0.00525 | -0.0026 | 54.3238
3 | 0.3422 | 0.00554 | -0.003 | 61.769
3.5 | 0.3995 | 0.00574 | -0.0035 | 69.5993
4 | 0.4568 | 0.00592 | -0.0039 | 77.1622
4.5 | 0.5139 | 0.0061 | -0.0043 | 84.2459
5 | 0.5709 | 0.00629 | -0.0047 | 90.7631
5.5 | 0.6277 | 0.00648 | -0.0051 | 96.8673
6 | 0.6842 | 0.00671 | -0.0055 | 101.9672
6.5 | 0.7405 | 0.00695 | -0.0058 | 106.5468
7 | 0.7966 | 0.00718 | -0.0061 | 110.9471
7.5 | 0.852 | 0.00749 | -0.0063 | 113.7517
8 | 0.9072 | 0.00778 | -0.0065 | 116.6067
8.5 | 0.9623 | 0.00807 | -0.0066 | 119.2441
9 | 1.0164 | 0.00843 | -0.0067 | 120.5694
9.5 | 1.0699 | 0.00884 | -0.0066 | 121.0294
11 | 1.2282 | 0.01003 | -0.0063 | 122.4526
11.5 | 1.279 | 0.01054 | -0.0059 | 121.3472
12 | 1.3285 | 0.0111 | -0.0053 | 119.6847
12.5 | 1.3763 | 0.01172 | -0.0045 | 117.4317
13 | 1.42 | 0.01219 | -0.0028 | 116.4889
13.5 | 1.4691 | 0.01277 | -0.0024 | 115.0431
14 | 1.5149 | 0.01343 | -0.0014 | 112.7997
14.5 | 1.5585 | 0.01417 | -0.0001 | 109.9859
15 | 1.599 | 0.01501 | 0.0015 | 106.529
15.5 | 1.6352 | 0.01595 | 0.0038 | 102.5204
16 | 1.6567 | 0.01696 | 0.0086 | 97.6828
16.5 | 1.6707 | 0.01834 | 0.0137 | 91.096
17 | 1.6882 | 0.01993 | 0.0174 | 84.7065
17.5 | 1.7033 | 0.02193 | 0.0206 | 77.6699
18 | 1.7195 | 0.0241 | 0.0231 | 71.3485
18.5 | 1.7322 | 0.02675 | 0.0251 | 64.7551
19 | 1.7447 | 0.02965 | 0.0266 | 58.8432
19.5 | 1.757 | 0.03279 | 0.0275 | 53.5834
20 | 1.7585 | 0.03716 | 0.028 | 47.3224

## 117. Re 12M Mach 0.10 (1)
BIGFOIL.COM POLAR EXPORT
NACA64-012
NACA64-012 |  |  |  | Cl Max: | 1.002 | at alpha= | 11 | deg
JavaFoil+Calcfoil stall+Eppler ext transition |  |  |  | L/D Max: | 94.358 | at alpha= | 8 | deg
Re: | 12000000 |  |  | Cd Min: | 0.00482 | at alpha= | 0 | deg
Mach: | 0.1 |  |  | Cl=0 at alpha= | 0 | deg
|  |  |  | @ Cl=0.1, Cd= | 0.0050267
|  |  |  | @ Cl=0.4, Cd= | 0.0067665
|  |  |  | @ Cl=0.6, Cd= | 0.0075578
alpha (deg) | Cl | Cd | Cm | Cl/Cd
-16 | -0.687 | 0.11055 | 0.009 | -6.212
-15.5 | -0.713 | 0.10248 | 0.009 | -6.96
-15 | -0.742 | 0.09226 | 0.009 | -8.038
-14.5 | -0.765 | 0.08606 | 0.009 | -8.894
-14 | -0.807 | 0.06609 | 0.011 | -12.215
-13.5 | -0.912 | 0.02405 | 0.013 | -37.943
-13 | -0.95 | 0.0179 | 0.013 | -53.1
-12.5 | -0.974 | 0.01537 | 0.012 | -63.35
-12 | -0.989 | 0.01387 | 0.012 | -71.309
-11.5 | -0.999 | 0.01263 | 0.012 | -79.092
-11 | -1.002 | 0.01174 | 0.011 | -85.376
-10.5 | -0.998 | 0.0111 | 0.011 | -89.915
-10 | -0.987 | 0.01071 | 0.01 | -92.175
-9.5 | -0.968 | 0.01067 | 0.01 | -90.742
-9 | -0.941 | 0.01014 | 0.009 | -92.831
-8.5 | -0.91 | 0.00971 | 0.009 | -93.646
-8 | -0.874 | 0.00926 | 0.008 | -94.346
-7.5 | -0.833 | 0.0089 | 0.008 | -93.686
-7 | -0.79 | 0.00856 | 0.007 | -92.232
-6.5 | -0.743 | 0.00827 | 0.007 | -89.82
-6 | -0.693 | 0.00799 | 0.006 | -86.797
-5.5 | -0.641 | 0.00775 | 0.006 | -82.626
-5 | -0.586 | 0.00751 | 0.005 | -78.106
-4.5 | -0.531 | 0.00729 | 0.005 | -72.819
-4 | -0.474 | 0.00708 | 0.004 | -66.982
-3.5 | -0.416 | 0.00688 | 0.004 | -60.489
-3 | -0.358 | 0.00639 | 0.003 | -55.954
-2.5 | -0.299 | 0.00586 | 0.003 | -50.99
-2 | -0.239 | 0.00553 | 0.002 | -43.256
-1.5 | -0.18 | 0.00526 | 0.002 | -34.14
-1 | -0.12 | 0.00512 | 0.001 | -23.426
-0.5 | -0.06 | 0.00484 | 0.001 | -12.382
0 | 0 | 0.00482 | 0 | 0
0.5 | 0.06 | 0.00484 | -0.001 | 12.377
1 | 0.12 | 0.00512 | -0.001 | 23.417
1.5 | 0.18 | 0.00526 | -0.002 | 34.14
2 | 0.239 | 0.00553 | -0.002 | 43.257
2.5 | 0.299 | 0.00586 | -0.003 | 50.99
3 | 0.358 | 0.00639 | -0.003 | 55.955
3.5 | 0.416 | 0.00691 | -0.004 | 60.178
4 | 0.474 | 0.0071 | -0.004 | 66.79
4.5 | 0.531 | 0.0073 | -0.005 | 72.764
5 | 0.587 | 0.0075 | -0.005 | 78.222
5.5 | 0.641 | 0.00774 | -0.006 | 82.771
6 | 0.693 | 0.00799 | -0.006 | 86.773
6.5 | 0.743 | 0.00827 | -0.007 | 89.883
7 | 0.79 | 0.00856 | -0.007 | 92.247
7.5 | 0.834 | 0.0089 | -0.008 | 93.696
8 | 0.874 | 0.00926 | -0.008 | 94.358
8.5 | 0.91 | 0.00972 | -0.009 | 93.596
9 | 0.942 | 0.01015 | -0.009 | 92.775
9.5 | 0.969 | 0.01067 | -0.01 | 90.772
10 | 0.987 | 0.01071 | -0.01 | 92.176
10.5 | 0.998 | 0.0111 | -0.011 | 89.926
11 | 1.002 | 0.01174 | -0.011 | 85.374
11.5 | 0.999 | 0.01263 | -0.012 | 79.088
12 | 0.99 | 0.01381 | -0.012 | 71.641
12.5 | 0.974 | 0.01537 | -0.012 | 63.354
13 | 0.945 | 0.01903 | -0.013 | 49.646
13.5 | 0.912 | 0.02404 | -0.013 | 37.952
14 | 0.807 | 0.06617 | -0.011 | 12.197
14.5 | 0.765 | 0.08606 | -0.009 | 8.894
15 | 0.739 | 0.09486 | -0.009 | 7.792
15.5 | 0.713 | 0.10248 | -0.009 | 6.96
16 | 0.687 | 0.11011 | -0.009 | 6.239

## 118. Re 12M Mach 0.10 (2)
BIGFOIL.COM POLAR EXPORT
NACA64-012
NACA64-012 |  |  |  | Cl Max: | 1.7423 | at alpha= | 19.5 | deg
XFOIL ncrit=9 |  |  |  | L/D Max: | 121.955 | at alpha= | 10.5 | deg
Re: | 12000000 |  |  | Cd Min: | 0.04222 | at alpha= | -20 | deg
Mach: | 0.1 |  |  | Cl=0 at alpha= | 0 | deg
|  |  |  | @ Cl=0.1, Cd= | 0.0040966
|  |  |  | @ Cl=0.4, Cd= | 0.0057531
|  |  |  | @ Cl=0.6, Cd= | 0.0063945
alpha (deg) | Cl | Cd | Cm | Cl/Cd
-20 | -1.7358 | 0.04222 | -0.0309 | -41.1132
-19.5 | -1.732 | 0.03756 | -0.0312 | -46.1129
-19 | -1.7305 | 0.03304 | -0.0307 | -52.3759
-18.5 | -1.7198 | 0.02966 | -0.0296 | -57.9838
-18 | -1.7072 | 0.02666 | -0.028 | -64.036
-17.5 | -1.6953 | 0.02387 | -0.0256 | -71.0222
-17 | -1.6816 | 0.0215 | -0.0227 | -78.214
-16.5 | -1.6643 | 0.0196 | -0.0193 | -84.9133
-16 | -1.6493 | 0.01788 | -0.0148 | -92.2427
-15.5 | -1.634 | 0.01665 | -0.0093 | -98.1381
-15 | -1.6062 | 0.01562 | -0.0052 | -102.8297
-14.5 | -1.5673 | 0.0147 | -0.003 | -106.619
-14 | -1.5252 | 0.01383 | -0.0012 | -110.282
-13.5 | -1.4799 | 0.01309 | 0.0001 | -113.0558
-13 | -1.4303 | 0.0124 | 0.0007 | -115.3468
-12.5 | -1.3868 | 0.01197 | 0.0028 | -115.8563
-12 | -1.3381 | 0.01138 | 0.0038 | -117.5835
-11.5 | -1.2885 | 0.01076 | 0.0046 | -119.7491
-11 | -1.2376 | 0.01019 | 0.0052 | -121.4524
-10.5 | -1.1852 | 0.00972 | 0.0056 | -121.9342
-10 | -1.1318 | 0.00932 | 0.0058 | -121.4378
-9.5 | -1.0776 | 0.00895 | 0.0059 | -120.4022
-9 | -1.0237 | 0.00852 | 0.0061 | -120.1526
-8.5 | -0.9692 | 0.00813 | 0.0062 | -119.2128
-8 | -0.9137 | 0.00783 | 0.0061 | -116.6922
-7.5 | -0.8578 | 0.00754 | 0.006 | -113.7666
-7 | -0.8019 | 0.00723 | 0.0058 | -110.9129
-6.5 | -0.7455 | 0.00698 | 0.0056 | -106.8052
-6 | -0.6887 | 0.00674 | 0.0053 | -102.181
-5.5 | -0.6318 | 0.0065 | 0.005 | -97.2
-5 | -0.5745 | 0.00631 | 0.0047 | -91.046
-4.5 | -0.5172 | 0.00611 | 0.0043 | -84.6481
-4 | -0.4596 | 0.00593 | 0.0039 | -77.5042
-3.5 | -0.4019 | 0.00576 | 0.0034 | -69.7743
-3 | -0.3442 | 0.00555 | 0.003 | -62.018
-2 | -0.2295 | 0.00497 | 0.0021 | -46.1771
-1.5 | -0.1722 | 0.00468 | 0.0016 | -36.7949
-0.5 | -0.0584 | 0.00376 | 0.0006 | -15.5319
0 | 0 | 0.00376 | 0 | 0
0.5 | 0.0584 | 0.00376 | -0.0006 | 15.5319
1.5 | 0.1721 | 0.00468 | -0.0016 | 36.7735
2 | 0.2294 | 0.00499 | -0.0021 | 45.9719
3 | 0.3442 | 0.00555 | -0.003 | 62.018
3.5 | 0.4019 | 0.00576 | -0.0034 | 69.7743
4 | 0.4596 | 0.00593 | -0.0039 | 77.5042
4.5 | 0.5171 | 0.00611 | -0.0043 | 84.6318
5 | 0.5745 | 0.00631 | -0.0047 | 91.046
5.5 | 0.6318 | 0.0065 | -0.005 | 97.2
6 | 0.6887 | 0.00674 | -0.0053 | 102.181
6.5 | 0.7455 | 0.00698 | -0.0056 | 106.8052
7 | 0.802 | 0.00722 | -0.0058 | 111.0803
7.5 | 0.8578 | 0.00754 | -0.006 | 113.7666
8 | 0.9137 | 0.00782 | -0.0061 | 116.8414
8.5 | 0.9692 | 0.00813 | -0.0062 | 119.2128
9 | 1.0238 | 0.00852 | -0.0061 | 120.1643
9.5 | 1.0778 | 0.00895 | -0.006 | 120.4246
10 | 1.1319 | 0.00932 | -0.0058 | 121.4485
10.5 | 1.1854 | 0.00972 | -0.0056 | 121.9547
11 | 1.2377 | 0.0102 | -0.0052 | 121.3431
11.5 | 1.2887 | 0.01077 | -0.0046 | 119.6565
12 | 1.3385 | 0.01137 | -0.0038 | 117.7221
12.5 | 1.3872 | 0.01196 | -0.0029 | 115.9866
13 | 1.4304 | 0.01243 | -0.0007 | 115.0764
13.5 | 1.4808 | 0.01309 | -0.0003 | 113.1245
14 | 1.5262 | 0.01383 | 0.0011 | 110.3543
14.5 | 1.5686 | 0.01468 | 0.0028 | 106.8529
15 | 1.6065 | 0.01568 | 0.0051 | 102.4554
15.5 | 1.6347 | 0.01674 | 0.0091 | 97.6523
16 | 1.6499 | 0.01796 | 0.0147 | 91.8653
16.5 | 1.6648 | 0.01968 | 0.0192 | 84.5935
17 | 1.6809 | 0.02165 | 0.0226 | 77.6397
18 | 1.7146 | 0.02623 | 0.0275 | 65.3679
18.5 | 1.7241 | 0.02945 | 0.0293 | 58.5433
19 | 1.7334 | 0.03294 | 0.0304 | 52.623
19.5 | 1.7423 | 0.03675 | 0.0309 | 47.4095
20 | 1.738 | 0.04219 | 0.0306 | 41.1946

## 119. Re 12M Mach 0.25 (1)
BIGFOIL.COM POLAR EXPORT
NACA64-012
NACA64-012 |  |  |  | Cl Max: | 0.945 | at alpha= | 10 | deg
JavaFoil+Calcfoil stall+Eppler ext transition |  |  |  | L/D Max: | 91.024 | at alpha= | 7.5 | deg
Re: | 12000000 |  |  | Cd Min: | 0.00482 | at alpha= | 0 | deg
Mach: | 0.25 |  |  | Cl=0 at alpha= | 0 | deg
|  |  |  | @ Cl=0.1, Cd= | 0.0050244
|  |  |  | @ Cl=0.4, Cd= | 0.006776
|  |  |  | @ Cl=0.6, Cd= | 0.11081
alpha (deg) | Cl | Cd | Cm | Cl/Cd
-15 | -0.414 | 0.11104 | 0.008 | -3.726
-14.5 | -0.475 | 0.10413 | 0.008 | -4.561
-14 | -0.532 | 0.09757 | 0.007 | -5.453
-13.5 | -0.584 | 0.09125 | 0.007 | -6.404
-13 | -0.632 | 0.08508 | 0.007 | -7.43
-12.5 | -0.676 | 0.07744 | 0.008 | -8.729
-12 | -0.738 | 0.05554 | 0.009 | -13.288
-11.5 | -0.862 | 0.01824 | 0.011 | -47.245
-11 | -0.909 | 0.01377 | 0.011 | -66.046
-10.5 | -0.934 | 0.01227 | 0.011 | -76.122
-10 | -0.944 | 0.01143 | 0.011 | -82.63
-9.5 | -0.944 | 0.01056 | 0.01 | -89.347
-9 | -0.93 | 0.01066 | 0.01 | -87.28
-8.5 | -0.908 | 0.01022 | 0.009 | -88.796
-8 | -0.878 | 0.00971 | 0.009 | -90.438
-7.5 | -0.843 | 0.00928 | 0.008 | -90.859
-7 | -0.802 | 0.00885 | 0.008 | -90.69
-6.5 | -0.757 | 0.00851 | 0.007 | -88.986
-6 | -0.708 | 0.00819 | 0.006 | -86.437
-5.5 | -0.656 | 0.00791 | 0.006 | -82.916
-5 | -0.601 | 0.00765 | 0.005 | -78.51
-4.5 | -0.545 | 0.00742 | 0.005 | -73.346
-4 | -0.486 | 0.0072 | 0.004 | -67.601
-3.5 | -0.427 | 0.00699 | 0.004 | -61.148
-3 | -0.367 | 0.00649 | 0.003 | -56.629
-2.5 | -0.307 | 0.00594 | 0.003 | -51.666
-2 | -0.246 | 0.00557 | 0.002 | -44.162
-1.5 | -0.185 | 0.00529 | 0.002 | -34.889
-1 | -0.123 | 0.00512 | 0.001 | -24.048
-0.5 | -0.062 | 0.00485 | 0.001 | -12.717
0 | 0 | 0.00482 | 0 | 0
0.5 | 0.062 | 0.00485 | -0.001 | 12.711
1 | 0.123 | 0.00513 | -0.001 | 24.038
1.5 | 0.185 | 0.00529 | -0.002 | 34.889
2 | 0.246 | 0.00557 | -0.002 | 44.162
2.5 | 0.307 | 0.00594 | -0.003 | 51.666
3 | 0.367 | 0.00649 | -0.003 | 56.63
3.5 | 0.427 | 0.00701 | -0.004 | 60.972
4 | 0.486 | 0.0072 | -0.004 | 67.559
4.5 | 0.545 | 0.00741 | -0.005 | 73.459
5 | 0.601 | 0.00767 | -0.005 | 78.376
5.5 | 0.656 | 0.00791 | -0.006 | 82.901
6 | 0.708 | 0.00824 | -0.006 | 86.002
6.5 | 0.758 | 0.00851 | -0.007 | 88.969
7 | 0.803 | 0.00884 | -0.008 | 90.811
7.5 | 0.843 | 0.00926 | -0.008 | 91.024
8 | 0.878 | 0.00969 | -0.009 | 90.604
8.5 | 0.908 | 0.01028 | -0.009 | 88.317
9 | 0.93 | 0.01066 | -0.01 | 87.291
9.5 | 0.944 | 0.01059 | -0.01 | 89.118
10 | 0.945 | 0.01136 | -0.011 | 83.171
10.5 | 0.934 | 0.01223 | -0.011 | 76.353
11 | 0.909 | 0.01376 | -0.011 | 66.099
11.5 | 0.871 | 0.01647 | -0.012 | 52.871
12 | 0.729 | 0.06085 | -0.009 | 11.979
12.5 | 0.676 | 0.0772 | -0.008 | 8.761
13 | 0.632 | 0.08527 | -0.007 | 7.411
13.5 | 0.584 | 0.09132 | -0.007 | 6.4
14 | 0.532 | 0.09757 | -0.007 | 5.453
14.5 | 0.475 | 0.10383 | -0.008 | 4.574
15 | 0.414 | 0.11081 | -0.008 | 3.734

## 120. Re 12M Mach 0.25 (2)
BIGFOIL.COM POLAR EXPORT
NACA64-012
NACA64-012 |  |  |  | Cl Max: | 1.5829 | at alpha= | 16 | deg
XFOIL ncrit=9 |  |  |  | L/D Max: | 118.742 | at alpha= | 9.5 | deg
Re: | 12000000 |  |  | Cd Min: | 0.11091 | at alpha= | -19.5 | deg
Mach: | 0.25 |  |  | Cl=0 at alpha= | 0 | deg
|  |  |  | @ Cl=0.1, Cd= | 0.0041345
|  |  |  | @ Cl=0.4, Cd= | 0.0057794
|  |  |  | @ Cl=0.6, Cd= | 0.006439
alpha (deg) | Cl | Cd | Cm | Cl/Cd
-19.5 | -1.3476 | 0.11091 | -0.0017 | -12.1504
-19 | -1.4195 | 0.08889 | -0.0174 | -15.9692
-18.5 | -1.4676 | 0.07283 | -0.0282 | -20.151
-18 | -1.4978 | 0.06098 | -0.0349 | -24.5622
-17.5 | -1.5403 | 0.04914 | -0.0404 | -31.3451
-17 | -1.5606 | 0.04107 | -0.0423 | -37.9985
-16.5 | -1.573 | 0.03461 | -0.0423 | -45.4493
-16 | -1.5813 | 0.02916 | -0.0407 | -54.2284
-15.5 | -1.5774 | 0.02522 | -0.0377 | -62.5456
-15 | -1.5769 | 0.02154 | -0.0333 | -73.208
-14.5 | -1.5644 | 0.0191 | -0.0282 | -81.9058
-14 | -1.5519 | 0.01722 | -0.0216 | -90.122
-13.5 | -1.5287 | 0.01582 | -0.0153 | -96.6308
-12.5 | -1.4434 | 0.01367 | -0.0083 | -105.5889
-12 | -1.3944 | 0.01285 | -0.0057 | -108.5136
-11.5 | -1.3427 | 0.01207 | -0.0037 | -111.2428
-11 | -1.2889 | 0.01137 | -0.002 | -113.3597
-10.5 | -1.2353 | 0.0106 | -0.0003 | -116.5377
-10 | -1.1798 | 0.00998 | 0.0009 | -118.2164
-9.5 | -1.123 | 0.00946 | 0.0019 | -118.7104
-9 | -1.0653 | 0.00902 | 0.0026 | -118.1042
-8.5 | -1.0077 | 0.00855 | 0.0033 | -117.8596
-8 | -0.9498 | 0.00812 | 0.0038 | -116.9704
-7.5 | -0.891 | 0.00779 | 0.0041 | -114.3774
-7 | -0.832 | 0.00747 | 0.0043 | -111.3788
-6.5 | -0.7731 | 0.00714 | 0.0044 | -108.2773
-6 | -0.7136 | 0.0069 | 0.0044 | -103.4203
-5.5 | -0.6542 | 0.00663 | 0.0043 | -98.6727
-5 | -0.5945 | 0.00642 | 0.0041 | -92.6012
-4.5 | -0.5349 | 0.0062 | 0.0039 | -86.2742
-4 | -0.475 | 0.00602 | 0.0036 | -78.9037
-3.5 | -0.4151 | 0.00583 | 0.0033 | -71.2007
-3 | -0.3554 | 0.00563 | 0.0029 | -63.1261
-2.5 | -0.296 | 0.00533 | 0.0025 | -55.5347
-2 | -0.2367 | 0.00502 | 0.0021 | -47.1514
-1.5 | -0.1776 | 0.0047 | 0.0016 | -37.7872
-1 | -0.1186 | 0.00431 | 0.0011 | -27.5174
-0.5 | -0.0603 | 0.00376 | 0.0006 | -16.0372
0 | 0 | 0.00375 | 0 | 0
0.5 | 0.0603 | 0.00376 | -0.0006 | 16.0372
1 | 0.1186 | 0.00431 | -0.0011 | 27.5174
1.5 | 0.1776 | 0.0047 | -0.0016 | 37.7872
2 | 0.2367 | 0.00504 | -0.0021 | 46.9643
2.5 | 0.296 | 0.00533 | -0.0025 | 55.5347
3 | 0.3554 | 0.00563 | -0.0029 | 63.1261
3.5 | 0.4151 | 0.00583 | -0.0033 | 71.2007
4 | 0.475 | 0.00602 | -0.0036 | 78.9037
4.5 | 0.5349 | 0.0062 | -0.0039 | 86.2742
5 | 0.5946 | 0.00642 | -0.0041 | 92.6168
5.5 | 0.6542 | 0.00663 | -0.0043 | 98.6727
6 | 0.7136 | 0.0069 | -0.0044 | 103.4203
6.5 | 0.7731 | 0.00714 | -0.0044 | 108.2773
7 | 0.8321 | 0.00747 | -0.0043 | 111.3922
7.5 | 0.8911 | 0.00779 | -0.0041 | 114.3902
8 | 0.9499 | 0.00813 | -0.0038 | 116.8389
8.5 | 1.0079 | 0.00855 | -0.0033 | 117.883
9 | 1.0655 | 0.00902 | -0.0026 | 118.1264
9.5 | 1.1233 | 0.00946 | -0.0019 | 118.7421
10 | 1.1801 | 0.00998 | -0.0009 | 118.2465
10.5 | 1.2356 | 0.01061 | 0.0003 | 116.4562
11 | 1.2893 | 0.01137 | 0.0019 | 113.3949
11.5 | 1.3429 | 0.01209 | 0.0036 | 111.0753
12 | 1.3953 | 0.01282 | 0.0056 | 108.8378
12.5 | 1.4439 | 0.01369 | 0.0083 | 105.4711
13 | 1.4883 | 0.0146 | 0.0116 | 101.9384
13.5 | 1.5299 | 0.01584 | 0.0151 | 96.5846
14 | 1.5551 | 0.0172 | 0.0211 | 90.4128
14.5 | 1.5671 | 0.01906 | 0.0278 | 82.2193
15 | 1.5766 | 0.02167 | 0.0332 | 72.755
15.5 | 1.5757 | 0.02546 | 0.0377 | 61.8892
16 | 1.5829 | 0.02919 | 0.0405 | 54.2275
16.5 | 1.571 | 0.03494 | 0.0421 | 44.9628
17 | 1.5609 | 0.04123 | 0.0421 | 37.8584
17.5 | 1.5312 | 0.05034 | 0.0395 | 30.4172
18 | 1.5146 | 0.05917 | 0.0359 | 25.5974
18.5 | 1.4689 | 0.07292 | 0.0279 | 20.144
19 | 1.4241 | 0.08847 | 0.0176 | 16.097
19.5 | 1.3594 | 0.10911 | 0.0029 | 12.459

## 121. Re 12M Mach 0.50 (1)
BIGFOIL.COM POLAR EXPORT
NACA64-012
NACA64-012 |  |  |  | Cl Max: | 1.085 | at alpha= | 20 | deg
JavaFoil+Calcfoil stall+Eppler ext transition |  |  |  | L/D Max: | 79.756 | at alpha= | 5.5 | deg
Re: | 12000000 |  |  | Cd Min: | 0.00477 | at alpha= | 0 | deg
Mach: | 0.5 |  |  | Cl=0 at alpha= | 0 | deg
|  |  |  | @ Cl=0.1, Cd= | 0.0049552
|  |  |  | @ Cl=0.4, Cd= | 0.0070582
|  |  |  | @ Cl=0.6, Cd= | 0.0080593
alpha (deg) | Cl | Cd | Cm | Cl/Cd
-20 | -1.084 | 0.16585 | 0.014 | -6.538
-19.5 | -1.064 | 0.14573 | 0.014 | -7.301
-19 | -1.047 | 0.12838 | 0.014 | -8.153
-18.5 | -1.008 | 0.13776 | 0.013 | -7.315
-18 | -0.997 | 0.11428 | 0.014 | -8.726
-17.5 | -0.953 | 0.12649 | 0.012 | -7.537
-17 | -1.028 | 0.04837 | 0.017 | -21.253
-16.5 | -0.903 | 0.11089 | 0.012 | -8.145
-16 | -0.963 | 0.04857 | 0.016 | -19.824
-15.5 | -0.97 | 0.0306 | 0.017 | -31.699
-15 | -0.867 | 0.06537 | 0.014 | -13.269
-14.5 | -0.913 | 0.02773 | 0.016 | -32.907
-14 | -0.776 | 0.08289 | 0.011 | -9.366
-13.5 | -0.855 | 0.0247 | 0.015 | -34.634
-13 | -0.714 | 0.0819 | 0.009 | -8.715
-12.5 | -0.796 | 0.02238 | 0.014 | -35.581
-12 | -0.778 | 0.01794 | 0.014 | -43.373
-11.5 | -0.728 | 0.02255 | 0.013 | -32.272
-11 | -0.718 | 0.01612 | 0.013 | -44.552
-10.5 | -0.663 | 0.02139 | 0.012 | -31.013
-10 | -0.656 | 0.01484 | 0.011 | -44.209
-9.5 | -0.612 | 0.01677 | 0.011 | -36.503
-9 | -0.595 | 0.01322 | 0.01 | -45.031
-8.5 | -0.552 | 0.0146 | 0.01 | -37.815
-8 | -0.535 | 0.01175 | 0.009 | -45.532
-7.5 | -0.503 | 0.01127 | 0.009 | -44.663
-7 | -0.743 | 0.01037 | 0.008 | -71.568
-6.5 | -0.773 | 0.01026 | 0.008 | -75.35
-6 | -0.752 | 0.00949 | 0.007 | -79.199
-5.5 | -0.71 | 0.00889 | 0.007 | -79.887
-5 | -0.659 | 0.00847 | 0.006 | -77.811
-4.5 | -0.602 | 0.00807 | 0.005 | -74.55
-4 | -0.54 | 0.00778 | 0.005 | -69.419
-3.5 | -0.476 | 0.00746 | 0.004 | -63.737
-3 | -0.41 | 0.00721 | 0.004 | -56.787
-2.5 | -0.342 | 0.00641 | 0.003 | -53.379
-2 | -0.275 | 0.0058 | 0.002 | -47.353
-1.5 | -0.206 | 0.00545 | 0.002 | -37.851
-1 | -0.138 | 0.00518 | 0.001 | -26.615
-0.5 | -0.069 | 0.00481 | 0.001 | -14.337
0 | 0 | 0.00477 | 0 | 0
0.5 | 0.069 | 0.00478 | -0.001 | 14.407
1 | 0.138 | 0.00517 | -0.001 | 26.654
1.5 | 0.206 | 0.00542 | -0.002 | 38.028
2 | 0.275 | 0.00579 | -0.002 | 47.38
2.5 | 0.342 | 0.00641 | -0.003 | 53.454
3 | 0.41 | 0.00717 | -0.004 | 57.089
3.5 | 0.476 | 0.00745 | -0.004 | 63.881
4 | 0.54 | 0.00774 | -0.005 | 69.751
4.5 | 0.602 | 0.00807 | -0.005 | 74.579
5 | 0.659 | 0.00849 | -0.006 | 77.653
5.5 | 0.71 | 0.00891 | -0.007 | 79.756
6 | 0.752 | 0.0095 | -0.007 | 79.125
6.5 | 0.773 | 0.01022 | -0.008 | 75.662
7 | 0.743 | 0.01035 | -0.008 | 71.782
7.5 | 0.504 | 0.01122 | -0.009 | 44.871
8 | 0.536 | 0.01165 | -0.009 | 45.977
8.5 | 0.561 | 0.0131 | -0.01 | 42.846
9 | 0.596 | 0.01308 | -0.01 | 45.586
9.5 | 0.619 | 0.01548 | -0.011 | 39.957
10 | 0.657 | 0.01458 | -0.012 | 45.101
10.5 | 0.675 | 0.01823 | -0.012 | 37.049
11 | 0.717 | 0.01635 | -0.013 | 43.874
11.5 | 0.729 | 0.02209 | -0.013 | 33.015
12 | 0.778 | 0.01787 | -0.014 | 43.536
12.5 | 0.794 | 0.0231 | -0.014 | 34.362
13 | 0.713 | 0.08235 | -0.009 | 8.659
13.5 | 0.856 | 0.02449 | -0.015 | 34.96
14 | 0.778 | 0.08146 | -0.011 | 9.553
14.5 | 0.912 | 0.02778 | -0.016 | 32.845
15 | 0.851 | 0.07552 | -0.013 | 11.274
15.5 | 0.97 | 0.03052 | -0.017 | 31.785
16 | 0.961 | 0.04947 | -0.016 | 19.428
16.5 | 0.901 | 0.11323 | -0.012 | 7.956
17 | 1.027 | 0.04895 | -0.017 | 20.98
17.5 | 0.954 | 0.12525 | -0.012 | 7.619
18 | 1.005 | 0.10716 | -0.015 | 9.38
18.5 | 1.009 | 0.13495 | -0.013 | 7.48
19 | 1.046 | 0.12911 | -0.014 | 8.099
19.5 | 1.063 | 0.14725 | -0.014 | 7.216
20 | 1.085 | 0.16405 | -0.014 | 6.611

## 122. Re 12M Mach 0.50 (2)
BIGFOIL.COM POLAR EXPORT
NACA64-012
NACA64-012 |  |  |  | Cl Max: | 1.0226 | at alpha= | 8 | deg
XFOIL ncrit=9 |  |  |  | L/D Max: | 108.767 | at alpha= | 6.5 | deg
Re: | 12000000 |  |  | Cd Min: | 0.12094 | at alpha= | 13 | deg
Mach: | 0.5 |  |  | Cl=0 at alpha= | 0 | deg
|  |  |  | @ Cl=0.1, Cd= | 0.0040024
|  |  |  | @ Cl=0.4, Cd= | 0.0059063
|  |  |  | @ Cl=0.6, Cd= | 0.0065738
alpha (deg) | Cl | Cd | Cm | Cl/Cd
-13 | -0.7859 | 0.1203 | 0.0092 | -6.5328
-12.5 | -0.7909 | 0.10831 | 0.0015 | -7.3022
-11.5 | -0.812 | 0.08218 | -0.0162 | -9.8807
-11 | -0.8272 | 0.06833 | -0.0258 | -12.106
-10.5 | -0.8532 | 0.05612 | -0.0346 | -15.2031
-10 | -0.8835 | 0.04579 | -0.0404 | -19.2946
-9.5 | -0.9199 | 0.03683 | -0.0426 | -24.9769
-9 | -0.9556 | 0.02968 | -0.0402 | -32.1968
-8.5 | -0.9965 | 0.02388 | -0.0319 | -41.7295
-8 | -1.0223 | 0.01743 | -0.0219 | -58.6517
-7.5 | -1.0146 | 0.01166 | -0.0133 | -87.0154
-7 | -0.9674 | 0.00917 | -0.0073 | -105.4962
-6.5 | -0.8994 | 0.00826 | -0.004 | -108.8862
-6 | -0.8284 | 0.0077 | -0.0018 | -107.5844
-5.5 | -0.757 | 0.00728 | -0.0003 | -103.9835
-5 | -0.6857 | 0.00694 | 0.0008 | -98.804
-4.5 | -0.6151 | 0.00663 | 0.0015 | -92.7753
-4 | -0.5449 | 0.00637 | 0.002 | -85.5416
-3.5 | -0.475 | 0.00615 | 0.0022 | -77.2358
-3 | -0.4056 | 0.00593 | 0.0022 | -68.398
-2.5 | -0.337 | 0.00564 | 0.0021 | -59.7518
-2 | -0.2694 | 0.00524 | 0.0019 | -51.4122
-1.5 | -0.2022 | 0.00481 | 0.0016 | -42.0374
-1 | -0.1357 | 0.00426 | 0.0012 | -31.8545
-0.5 | -0.069 | 0.00377 | 0.0007 | -18.3024
0 | 0 | 0.00373 | 0 | 0
0.5 | 0.069 | 0.00377 | -0.0007 | 18.3024
1 | 0.1357 | 0.00427 | -0.0012 | 31.7799
1.5 | 0.2021 | 0.00481 | -0.0016 | 42.0166
2 | 0.2692 | 0.00526 | -0.0019 | 51.1787
2.5 | 0.337 | 0.00564 | -0.0021 | 59.7518
3 | 0.4056 | 0.00593 | -0.0022 | 68.398
3.5 | 0.475 | 0.00615 | -0.0022 | 77.2358
4 | 0.5449 | 0.00637 | -0.002 | 85.5416
4.5 | 0.6152 | 0.00663 | -0.0015 | 92.7903
5 | 0.6858 | 0.00694 | -0.0008 | 98.8184
5.5 | 0.7571 | 0.00728 | 0.0003 | 103.9973
6 | 0.8286 | 0.0077 | 0.0018 | 107.6104
6.5 | 0.8995 | 0.00827 | 0.004 | 108.7666
7 | 0.9679 | 0.00916 | 0.0072 | 105.6659
7.5 | 1.0147 | 0.0117 | 0.0133 | 86.7265
8 | 1.0226 | 0.0175 | 0.0218 | 58.4343
8.5 | 0.9959 | 0.02402 | 0.0318 | 41.4613
9 | 0.9569 | 0.02968 | 0.04 | 32.2406
9.5 | 0.9197 | 0.03697 | 0.0425 | 24.8769
10 | 0.8868 | 0.0456 | 0.0405 | 19.4474
10.5 | 0.8538 | 0.0562 | 0.0344 | 15.1922
11 | 0.8295 | 0.0682 | 0.0257 | 12.1628
12 | 0.8023 | 0.09584 | 0.0065 | 8.3712
12.5 | 0.7883 | 0.10911 | -0.0022 | 7.2248
13 | 0.7843 | 0.12094 | -0.0098 | 6.485

## 123. Re 14M Mach 0.00 (1)
BIGFOIL.COM POLAR EXPORT
NACA64-012
NACA64-012 |  |  |  | Cl Max: | 1.015 | at alpha= | 11.5 | deg
JavaFoil+Calcfoil stall+Eppler ext transition |  |  |  | L/D Max: | 96.804 | at alpha= | 8 | deg
Re: | 14000000 |  |  | Cd Min: | 0.00484 | at alpha= | 0 | deg
Mach: | 0 |  |  | Cl=0 at alpha= | 0 | deg
|  |  |  | @ Cl=0.1, Cd= | 0.0051785
|  |  |  | @ Cl=0.4, Cd= | 0.0066662
|  |  |  | @ Cl=0.6, Cd= | 0.0073893
alpha (deg) | Cl | Cd | Cm | Cl/Cd
-16.5 | -0.708 | 0.11303 | 0.009 | -6.265
-16 | -0.733 | 0.10459 | 0.01 | -7.005
-15.5 | -0.758 | 0.09468 | 0.01 | -8.009
-15 | -0.797 | 0.07461 | 0.011 | -10.686
-14.5 | -0.844 | 0.05327 | 0.012 | -15.849
-14 | -0.916 | 0.02723 | 0.013 | -33.622
-13.5 | -0.958 | 0.01881 | 0.013 | -50.942
-13 | -0.98 | 0.01628 | 0.013 | -60.202
-12.5 | -1 | 0.01408 | 0.012 | -70.985
-12 | -1.01 | 0.01293 | 0.012 | -78.131
-11.5 | -1.015 | 0.01199 | 0.012 | -84.674
-11 | -1.014 | 0.01123 | 0.011 | -90.323
-10.5 | -1.007 | 0.01051 | 0.011 | -95.81
-10 | -0.993 | 0.01066 | 0.01 | -93.132
-9.5 | -0.97 | 0.0103 | 0.01 | -94.234
-9 | -0.942 | 0.00983 | 0.009 | -95.792
-8.5 | -0.909 | 0.00939 | 0.009 | -96.837
-8 | -0.872 | 0.00901 | 0.008 | -96.814
-7.5 | -0.831 | 0.00868 | 0.008 | -95.778
-7 | -0.787 | 0.00836 | 0.007 | -94.139
-6.5 | -0.74 | 0.00807 | 0.007 | -91.774
-6 | -0.69 | 0.00779 | 0.006 | -88.572
-5.5 | -0.638 | 0.00757 | 0.006 | -84.3
-5 | -0.584 | 0.00732 | 0.005 | -79.77
-4.5 | -0.528 | 0.00715 | 0.005 | -73.887
-4 | -0.472 | 0.00695 | 0.004 | -67.833
-3.5 | -0.414 | 0.00676 | 0.004 | -61.224
-3 | -0.356 | 0.00634 | 0.003 | -56.167
-2.5 | -0.297 | 0.00595 | 0.003 | -49.949
-2 | -0.238 | 0.00561 | 0.002 | -42.402
-1.5 | -0.179 | 0.00533 | 0.002 | -33.501
-1 | -0.119 | 0.00522 | 0.001 | -22.844
-0.5 | -0.06 | 0.00507 | 0.001 | -11.767
0 | 0 | 0.00484 | 0 | 0
0.5 | 0.06 | 0.00507 | -0.001 | 11.762
1 | 0.119 | 0.00523 | -0.001 | 22.835
1.5 | 0.179 | 0.00533 | -0.002 | 33.5
2 | 0.238 | 0.00561 | -0.002 | 42.402
2.5 | 0.297 | 0.00595 | -0.003 | 49.949
3 | 0.356 | 0.00634 | -0.003 | 56.167
3.5 | 0.414 | 0.00677 | -0.004 | 61.176
4 | 0.472 | 0.00694 | -0.004 | 67.921
4.5 | 0.528 | 0.00713 | -0.005 | 74.135
5 | 0.584 | 0.00733 | -0.005 | 79.705
5.5 | 0.638 | 0.00753 | -0.006 | 84.672
6 | 0.69 | 0.00778 | -0.006 | 88.768
6.5 | 0.74 | 0.00807 | -0.007 | 91.786
7 | 0.787 | 0.00836 | -0.007 | 94.153
7.5 | 0.831 | 0.00868 | -0.008 | 95.764
8 | 0.872 | 0.00901 | -0.008 | 96.804
8.5 | 0.909 | 0.00939 | -0.009 | 96.793
9 | 0.942 | 0.00984 | -0.009 | 95.738
9.5 | 0.971 | 0.0103 | -0.01 | 94.264
10 | 0.993 | 0.01066 | -0.01 | 93.165
10.5 | 1.007 | 0.01052 | -0.011 | 95.653
11 | 1.014 | 0.01123 | -0.011 | 90.327
11.5 | 1.015 | 0.01199 | -0.012 | 84.67
12 | 1.01 | 0.01293 | -0.012 | 78.127
12.5 | 1 | 0.01408 | -0.012 | 70.987
13 | 0.98 | 0.01628 | -0.013 | 60.197
13.5 | 0.958 | 0.01881 | -0.013 | 50.956
14 | 0.916 | 0.02723 | -0.013 | 33.62
14.5 | 0.844 | 0.05327 | -0.012 | 15.849
15 | 0.797 | 0.07461 | -0.011 | 10.686
15.5 | 0.758 | 0.09468 | -0.01 | 8.009
16 | 0.733 | 0.10459 | -0.01 | 7.005
16.5 | 0.708 | 0.11303 | -0.009 | 6.265

## 124. Re 14M Mach 0.00 (2)
BIGFOIL.COM POLAR EXPORT
NACA64-012
NACA64-012 |  |  |  | Cl Max: | 1.7851 | at alpha= | 20 | deg
XFOIL ncrit=9 |  |  |  | L/D Max: | 126.21 | at alpha= | 10.5 | deg
Re: | 14000000 |  |  | Cd Min: | 0.03462 | at alpha= | -20 | deg
Mach: | 0 |  |  | Cl=0 at alpha= | 0 | deg
|  |  |  | @ Cl=0.1, Cd= | 0.0042486
|  |  |  | @ Cl=0.4, Cd= | 0.00563
|  |  |  | @ Cl=0.6, Cd= | 0.0062494
alpha (deg) | Cl | Cd | Cm | Cl/Cd
-20 | -1.7828 | 0.03462 | -0.0282 | -51.4962
-19.5 | -1.7734 | 0.03112 | -0.0275 | -56.9859
-19 | -1.7648 | 0.02781 | -0.0262 | -63.4592
-18.5 | -1.7504 | 0.02521 | -0.0245 | -69.4328
-18 | -1.734 | 0.02295 | -0.0223 | -75.5556
-17.5 | -1.7182 | 0.02087 | -0.0196 | -82.3287
-17 | -1.7008 | 0.01913 | -0.0163 | -88.9075
-16.5 | -1.6824 | 0.01771 | -0.0124 | -94.9972
-16 | -1.67 | 0.01644 | -0.0066 | -101.5815
-15.5 | -1.6428 | 0.01545 | -0.0028 | -106.3301
-15 | -1.6055 | 0.01452 | -0.0007 | -110.5716
-14.5 | -1.564 | 0.01372 | 0.0009 | -113.9942
-14 | -1.5202 | 0.01298 | 0.0021 | -117.1186
-13.5 | -1.474 | 0.01232 | 0.003 | -119.6429
-13 | -1.4292 | 0.01186 | 0.0044 | -120.5059
-12.5 | -1.3807 | 0.01139 | 0.0052 | -121.2204
-12 | -1.3313 | 0.01088 | 0.0057 | -122.3621
-11.5 | -1.2816 | 0.01031 | 0.0063 | -124.3065
-11 | -1.2308 | 0.00977 | 0.0066 | -125.9775
-10.5 | -1.1786 | 0.00934 | 0.0068 | -126.1884
-10 | -1.1255 | 0.00896 | 0.0069 | -125.6138
-9.5 | -1.0718 | 0.00862 | 0.0069 | -124.3387
-9 | -1.018 | 0.00825 | 0.0069 | -123.3939
-8.5 | -0.9639 | 0.00787 | 0.0069 | -122.4778
-8 | -0.9088 | 0.00758 | 0.0067 | -119.8945
-7.5 | -0.8532 | 0.00732 | 0.0064 | -116.5574
-7 | -0.7977 | 0.00703 | 0.0062 | -113.4708
-6.5 | -0.7416 | 0.00678 | 0.0059 | -109.3805
-6 | -0.6852 | 0.00657 | 0.0056 | -104.2922
-5.5 | -0.6287 | 0.00634 | 0.0052 | -99.164
-5 | -0.5717 | 0.00616 | 0.0048 | -92.8084
-4.5 | -0.5147 | 0.00597 | 0.0044 | -86.2144
-4 | -0.4574 | 0.0058 | 0.004 | -78.8621
-3.5 | -0.4 | 0.00563 | 0.0035 | -71.048
-3 | -0.3426 | 0.00544 | 0.0031 | -62.9779
-2.5 | -0.2855 | 0.00519 | 0.0026 | -55.0096
-2 | -0.2282 | 0.00496 | 0.0021 | -46.0081
-1 | -0.1139 | 0.00441 | 0.0011 | -25.8277
-0.5 | -0.0579 | 0.00379 | 0.0006 | -15.277
0 | 0 | 0.00377 | 0 | 0
0.5 | 0.0579 | 0.00379 | -0.0006 | 15.277
1 | 0.1139 | 0.0044 | -0.0011 | 25.8864
2 | 0.2282 | 0.00497 | -0.0021 | 45.9155
2.5 | 0.2854 | 0.00519 | -0.0026 | 54.9904
3 | 0.3426 | 0.00544 | -0.0031 | 62.9779
3.5 | 0.4 | 0.00563 | -0.0035 | 71.048
4 | 0.4574 | 0.0058 | -0.004 | 78.8621
4.5 | 0.5147 | 0.00597 | -0.0044 | 86.2144
5 | 0.5717 | 0.00616 | -0.0048 | 92.8084
5.5 | 0.6287 | 0.00634 | -0.0052 | 99.164
6 | 0.6852 | 0.00657 | -0.0056 | 104.2922
6.5 | 0.7416 | 0.00678 | -0.0059 | 109.3805
7 | 0.7977 | 0.00703 | -0.0062 | 113.4708
7.5 | 0.8532 | 0.00732 | -0.0064 | 116.5574
8 | 0.9088 | 0.00758 | -0.0067 | 119.8945
8.5 | 0.9639 | 0.00787 | -0.0069 | 122.4778
9 | 1.0181 | 0.00825 | -0.0069 | 123.4061
9.5 | 1.0719 | 0.00862 | -0.0069 | 124.3503
10 | 1.1257 | 0.00897 | -0.0069 | 125.4961
10.5 | 1.1788 | 0.00934 | -0.0069 | 126.2099
11 | 1.2309 | 0.00979 | -0.0067 | 125.7303
11.5 | 1.2817 | 0.01031 | -0.0063 | 124.3162
12 | 1.3317 | 0.01086 | -0.0058 | 122.6243
12.5 | 1.3811 | 0.01138 | -0.0052 | 121.362
13 | 1.4293 | 0.01188 | -0.0045 | 120.3114
13.5 | 1.4747 | 0.01233 | -0.0031 | 119.6026
14 | 1.521 | 0.01298 | -0.0022 | 117.1803
14.5 | 1.5651 | 0.01371 | -0.001 | 114.1575
15 | 1.6057 | 0.01459 | 0.0006 | 110.0548
15.5 | 1.6428 | 0.01553 | 0.0028 | 105.7824
16 | 1.6709 | 0.01652 | 0.0064 | 101.1441
16.5 | 1.6831 | 0.01777 | 0.0123 | 94.7158
17 | 1.7006 | 0.01924 | 0.0162 | 88.3888
17.5 | 1.7194 | 0.02091 | 0.0194 | 82.2286
18 | 1.7391 | 0.02271 | 0.0219 | 76.5786
18.5 | 1.7536 | 0.0251 | 0.0242 | 69.8645
19 | 1.7677 | 0.02772 | 0.0259 | 63.7698
19.5 | 1.7806 | 0.03065 | 0.0271 | 58.0946
20 | 1.7851 | 0.03457 | 0.028 | 51.6373

## 125. Re 14M Mach 0.10 (1)
BIGFOIL.COM POLAR EXPORT
NACA64-012
NACA64-012 |  |  |  | Cl Max: | 1.004 | at alpha= | 11 | deg
JavaFoil+Calcfoil stall+Eppler ext transition |  |  |  | L/D Max: | 96.015 | at alpha= | 8 | deg
Re: | 14000000 |  |  | Cd Min: | 0.00481 | at alpha= | 0 | deg
Mach: | 0.1 |  |  | Cl=0 at alpha= | 0 | deg
|  |  |  | @ Cl=0.1, Cd= | 0.0051767
|  |  |  | @ Cl=0.4, Cd= | 0.0067148
|  |  |  | @ Cl=0.6, Cd= | 0.007423
alpha (deg) | Cl | Cd | Cm | Cl/Cd
-16 | -0.688 | 0.1087 | 0.009 | -6.328
-15.5 | -0.714 | 0.10114 | 0.009 | -7.064
-15 | -0.742 | 0.09213 | 0.009 | -8.049
-14.5 | -0.771 | 0.08113 | 0.01 | -9.505
-14 | -0.853 | 0.04041 | 0.012 | -21.115
-13.5 | -0.921 | 0.02138 | 0.013 | -43.082
-13 | -0.953 | 0.01723 | 0.013 | -55.286
-12.5 | -0.977 | 0.01468 | 0.012 | -66.553
-12 | -0.992 | 0.01336 | 0.012 | -74.253
-11.5 | -1.001 | 0.01224 | 0.012 | -81.8
-11 | -1.004 | 0.0114 | 0.011 | -88.031
-10.5 | -0.999 | 0.01049 | 0.011 | -95.24
-10 | -0.988 | 0.01067 | 0.01 | -92.637
-9.5 | -0.968 | 0.01045 | 0.01 | -92.676
-9 | -0.941 | 0.00993 | 0.009 | -94.757
-8.5 | -0.91 | 0.00948 | 0.009 | -95.911
-8 | -0.874 | 0.0091 | 0.008 | -96.024
-7.5 | -0.833 | 0.0087 | 0.008 | -95.778
-7 | -0.79 | 0.00838 | 0.007 | -94.245
-6.5 | -0.743 | 0.00808 | 0.007 | -91.966
-6 | -0.693 | 0.00785 | 0.006 | -88.261
-5.5 | -0.641 | 0.00757 | 0.006 | -84.575
-5 | -0.586 | 0.00737 | 0.005 | -79.544
-4.5 | -0.531 | 0.00716 | 0.005 | -74.175
-4 | -0.474 | 0.00696 | 0.004 | -68.124
-3.5 | -0.416 | 0.00676 | 0.004 | -61.508
-3 | -0.358 | 0.00657 | 0.003 | -54.419
-2.5 | -0.299 | 0.00595 | 0.003 | -50.154
-2 | -0.239 | 0.00562 | 0.002 | -42.576
-1.5 | -0.18 | 0.00533 | 0.002 | -33.67
-1 | -0.12 | 0.00522 | 0.001 | -22.953
-0.5 | -0.06 | 0.00507 | 0.001 | -11.825
0 | 0 | 0.00481 | 0 | 0
0.5 | 0.06 | 0.00507 | -0.001 | 11.821
1 | 0.12 | 0.00523 | -0.001 | 22.945
1.5 | 0.18 | 0.00533 | -0.002 | 33.67
2 | 0.239 | 0.00562 | -0.002 | 42.577
2.5 | 0.299 | 0.00595 | -0.003 | 50.154
3 | 0.358 | 0.00657 | -0.003 | 54.42
3.5 | 0.416 | 0.00677 | -0.004 | 61.464
4 | 0.474 | 0.00695 | -0.004 | 68.227
4.5 | 0.531 | 0.00713 | -0.005 | 74.452
5 | 0.587 | 0.00737 | -0.005 | 79.568
5.5 | 0.641 | 0.00759 | -0.006 | 84.378
6 | 0.693 | 0.00785 | -0.006 | 88.326
6.5 | 0.743 | 0.00808 | -0.007 | 91.978
7 | 0.79 | 0.00838 | -0.007 | 94.26
7.5 | 0.834 | 0.00871 | -0.008 | 95.764
8 | 0.874 | 0.0091 | -0.008 | 96.015
8.5 | 0.91 | 0.00949 | -0.009 | 95.858
9 | 0.942 | 0.00994 | -0.009 | 94.703
9.5 | 0.969 | 0.01045 | -0.01 | 92.707
10 | 0.988 | 0.01065 | -0.01 | 92.802
10.5 | 0.999 | 0.0105 | -0.011 | 95.16
11 | 1.004 | 0.0114 | -0.011 | 88.04
11.5 | 1.001 | 0.01224 | -0.012 | 81.796
12 | 0.992 | 0.01331 | -0.012 | 74.552
12.5 | 0.977 | 0.01468 | -0.012 | 66.555
13 | 0.951 | 0.01764 | -0.013 | 53.899
13.5 | 0.921 | 0.02138 | -0.013 | 43.091
14 | 0.853 | 0.04045 | -0.012 | 21.096
14.5 | 0.771 | 0.08113 | -0.01 | 9.505
15 | 0.742 | 0.09195 | -0.009 | 8.067
15.5 | 0.714 | 0.10114 | -0.009 | 7.064
16 | 0.688 | 0.10832 | -0.009 | 6.352

## 126. Re 14M Mach 0.10 (2)
BIGFOIL.COM POLAR EXPORT
NACA64-012
NACA64-012 |  |  |  | Cl Max: | 1.7677 | at alpha= | 20 | deg
XFOIL ncrit=9 |  |  |  | L/D Max: | 125.592 | at alpha= | 10.5 | deg
Re: | 14000000 |  |  | Cd Min: | 0.03917 | at alpha= | -20 | deg
Mach: | 0.1 |  |  | Cl=0 at alpha= | 0 | deg
|  |  |  | @ Cl=0.1, Cd= | 0.0042392
|  |  |  | @ Cl=0.4, Cd= | 0.0056321
|  |  |  | @ Cl=0.6, Cd= | 0.0062575
alpha (deg) | Cl | Cd | Cm | Cl/Cd
-20 | -1.7651 | 0.03917 | -0.0314 | -45.0625
-19.5 | -1.7606 | 0.03482 | -0.0313 | -50.5629
-19 | -1.7556 | 0.03081 | -0.0304 | -56.9815
-18.5 | -1.7438 | 0.02768 | -0.0289 | -62.9986
-18 | -1.7295 | 0.02497 | -0.027 | -69.2631
-17.5 | -1.7158 | 0.02247 | -0.0244 | -76.3596
-17 | -1.6971 | 0.02054 | -0.0215 | -82.6241
-16.5 | -1.6776 | 0.0189 | -0.018 | -88.7619
-16 | -1.6621 | 0.01735 | -0.0133 | -95.7983
-15.5 | -1.6476 | 0.01623 | -0.0072 | -101.5157
-15 | -1.6137 | 0.01519 | -0.0042 | -106.2344
-14.5 | -1.5739 | 0.01428 | -0.0021 | -110.2171
-14 | -1.5318 | 0.01337 | -0.0004 | -114.5699
-13.5 | -1.4859 | 0.01263 | 0.0009 | -117.6485
-13 | -1.4409 | 0.01211 | 0.0026 | -118.9843
-12.5 | -1.3922 | 0.01161 | 0.0036 | -119.9139
-12 | -1.3419 | 0.0111 | 0.0043 | -120.8919
-11.5 | -1.2915 | 0.01052 | 0.005 | -122.7662
-11 | -1.2404 | 0.00995 | 0.0056 | -124.6633
-10.5 | -1.1879 | 0.00946 | 0.0059 | -125.5708
-10 | -1.1343 | 0.00906 | 0.0062 | -125.1987
-9.5 | -1.08 | 0.0087 | 0.0063 | -124.1379
-9 | -1.0254 | 0.00833 | 0.0063 | -123.0972
-8.5 | -0.9708 | 0.00793 | 0.0064 | -122.4212
-8 | -0.9153 | 0.00762 | 0.0063 | -120.1181
-7.5 | -0.8592 | 0.00737 | 0.0061 | -116.5807
-7 | -0.8031 | 0.00707 | 0.006 | -113.5926
-6.5 | -0.7466 | 0.00681 | 0.0057 | -109.6329
-6 | -0.6897 | 0.00659 | 0.0054 | -104.6586
-5.5 | -0.6327 | 0.00636 | 0.0051 | -99.4811
-5 | -0.5753 | 0.00618 | 0.0048 | -93.0906
-4.5 | -0.5179 | 0.00598 | 0.0044 | -86.6054
-4 | -0.4602 | 0.00582 | 0.0039 | -79.0722
-3.5 | -0.4024 | 0.00564 | 0.0035 | -71.3475
-3 | -0.3447 | 0.00545 | 0.0031 | -63.2477
-2.5 | -0.2872 | 0.0052 | 0.0026 | -55.2308
-2 | -0.2295 | 0.00497 | 0.0021 | -46.1771
-1 | -0.1146 | 0.0044 | 0.0011 | -26.0455
-0.5 | -0.0583 | 0.00379 | 0.0006 | -15.3826
0 | 0 | 0.00377 | 0 | 0
0.5 | 0.0583 | 0.00378 | -0.0006 | 15.4233
1 | 0.1146 | 0.0044 | -0.0011 | 26.0455
2 | 0.2295 | 0.00498 | -0.0021 | 46.0843
2.5 | 0.2871 | 0.0052 | -0.0026 | 55.2115
3 | 0.3446 | 0.00545 | -0.003 | 63.2294
3.5 | 0.4024 | 0.00564 | -0.0035 | 71.3475
4 | 0.4602 | 0.00582 | -0.0039 | 79.0722
4.5 | 0.5179 | 0.00598 | -0.0044 | 86.6054
5 | 0.5753 | 0.00618 | -0.0047 | 93.0906
5.5 | 0.6327 | 0.00636 | -0.0051 | 99.4811
6 | 0.6897 | 0.00659 | -0.0054 | 104.6586
6.5 | 0.7466 | 0.00681 | -0.0057 | 109.6329
7 | 0.8031 | 0.00707 | -0.006 | 113.5926
7.5 | 0.8592 | 0.00736 | -0.0061 | 116.7391
8 | 0.9153 | 0.00762 | -0.0063 | 120.1181
8.5 | 0.9709 | 0.00794 | -0.0064 | 122.2796
9 | 1.0255 | 0.00833 | -0.0063 | 123.1092
9.5 | 1.0801 | 0.0087 | -0.0063 | 124.1494
10 | 1.1345 | 0.00906 | -0.0062 | 125.2208
10.5 | 1.1881 | 0.00946 | -0.006 | 125.592
11 | 1.2404 | 0.00997 | -0.0056 | 124.4132
11.5 | 1.2917 | 0.01052 | -0.005 | 122.7852
12 | 1.3423 | 0.01108 | -0.0043 | 121.1462
12.5 | 1.3925 | 0.0116 | -0.0036 | 120.0431
13 | 1.4411 | 0.01213 | -0.0026 | 118.8046
13.5 | 1.4867 | 0.01264 | -0.0011 | 117.6187
14 | 1.5326 | 0.01338 | 0.0002 | 114.5441
14.5 | 1.5753 | 0.01425 | 0.0019 | 110.5474
15 | 1.6139 | 0.01526 | 0.0042 | 105.7602
15.5 | 1.6479 | 0.01631 | 0.0071 | 101.0362
16 | 1.6628 | 0.01742 | 0.0132 | 95.4535
17 | 1.6991 | 0.02052 | 0.0212 | 82.8021
17.5 | 1.7169 | 0.02251 | 0.0242 | 76.2728
18 | 1.7356 | 0.02464 | 0.0265 | 70.4383
18.5 | 1.7475 | 0.02752 | 0.0286 | 63.4993
19 | 1.7586 | 0.03071 | 0.0301 | 57.2647
19.5 | 1.7674 | 0.03437 | 0.031 | 51.4228
20 | 1.7677 | 0.0391 | 0.0312 | 45.2097

## 127. Re 14M Mach 0.25 (1)
BIGFOIL.COM POLAR EXPORT
NACA64-012
NACA64-012 |  |  |  | Cl Max: | 0.946 | at alpha= | 10 | deg
JavaFoil+Calcfoil stall+Eppler ext transition |  |  |  | L/D Max: | 93.045 | at alpha= | 7.5 | deg
Re: | 14000000 |  |  | Cd Min: | 0.00481 | at alpha= | 0 | deg
Mach: | 0.25 |  |  | Cl=0 at alpha= | 0 | deg
|  |  |  | @ Cl=0.1, Cd= | 0.0051697
|  |  |  | @ Cl=0.4, Cd= | 0.0067655
|  |  |  | @ Cl=0.6, Cd= | 0.10981
alpha (deg) | Cl | Cd | Cm | Cl/Cd
-15 | -0.414 | 0.11003 | 0.008 | -3.762
-14.5 | -0.475 | 0.10366 | 0.008 | -4.583
-14 | -0.532 | 0.09704 | 0.008 | -5.484
-13.5 | -0.585 | 0.0908 | 0.007 | -6.438
-13 | -0.633 | 0.08386 | 0.008 | -7.55
-12.5 | -0.678 | 0.07561 | 0.008 | -8.966
-12 | -0.799 | 0.02744 | 0.011 | -29.134
-11.5 | -0.87 | 0.01647 | 0.012 | -52.823
-11 | -0.912 | 0.01322 | 0.011 | -68.983
-10.5 | -0.935 | 0.01198 | 0.011 | -78.029
-10 | -0.946 | 0.01114 | 0.011 | -84.864
-9.5 | -0.945 | 0.01066 | 0.01 | -88.67
-9 | -0.93 | 0.01056 | 0.01 | -88.092
-8.5 | -0.908 | 0.01001 | 0.009 | -90.636
-8 | -0.878 | 0.00952 | 0.009 | -92.226
-7.5 | -0.843 | 0.00907 | 0.008 | -92.96
-7 | -0.802 | 0.0087 | 0.008 | -92.18
-6.5 | -0.757 | 0.00837 | 0.007 | -90.518
-6 | -0.708 | 0.00805 | 0.006 | -87.999
-5.5 | -0.656 | 0.00777 | 0.006 | -84.426
-5 | -0.601 | 0.00752 | 0.005 | -79.961
-4.5 | -0.545 | 0.00729 | 0.005 | -74.726
-4 | -0.486 | 0.00707 | 0.004 | -68.799
-3.5 | -0.427 | 0.00687 | 0.004 | -62.184
-3 | -0.367 | 0.00666 | 0.003 | -55.191
-2.5 | -0.307 | 0.00607 | 0.003 | -50.556
-2 | -0.246 | 0.00567 | 0.002 | -43.369
-1.5 | -0.185 | 0.00536 | 0.002 | -34.413
-1 | -0.123 | 0.00523 | 0.001 | -23.57
-0.5 | -0.062 | 0.00507 | 0.001 | -12.152
0 | 0 | 0.00481 | 0 | 0
0.5 | 0.062 | 0.00507 | -0.001 | 12.147
1 | 0.123 | 0.00523 | -0.001 | 23.561
1.5 | 0.185 | 0.00536 | -0.002 | 34.412
2 | 0.246 | 0.00567 | -0.002 | 43.37
2.5 | 0.307 | 0.00607 | -0.003 | 50.557
3 | 0.367 | 0.00665 | -0.003 | 55.216
3.5 | 0.427 | 0.00686 | -0.004 | 62.28
4 | 0.486 | 0.00705 | -0.004 | 69.053
4.5 | 0.545 | 0.00729 | -0.005 | 74.75
5 | 0.601 | 0.0075 | -0.005 | 80.172
5.5 | 0.656 | 0.00776 | -0.006 | 84.49
6 | 0.708 | 0.00802 | -0.006 | 88.271
6.5 | 0.758 | 0.00837 | -0.007 | 90.554
7 | 0.803 | 0.00869 | -0.008 | 92.322
7.5 | 0.843 | 0.00906 | -0.008 | 93.045
8 | 0.878 | 0.00951 | -0.009 | 92.392
8.5 | 0.908 | 0.01001 | -0.009 | 90.651
9 | 0.931 | 0.01057 | -0.01 | 88.065
9.5 | 0.945 | 0.01068 | -0.01 | 88.446
10 | 0.946 | 0.01107 | -0.011 | 85.465
10.5 | 0.935 | 0.01197 | -0.011 | 78.142
11 | 0.912 | 0.01322 | -0.011 | 69.016
11.5 | 0.876 | 0.01537 | -0.012 | 57.002
12 | 0.74 | 0.05441 | -0.009 | 13.593
12.5 | 0.678 | 0.0752 | -0.008 | 9.023
13 | 0.633 | 0.08401 | -0.007 | 7.533
13.5 | 0.585 | 0.09064 | -0.007 | 6.452
14 | 0.532 | 0.09703 | -0.008 | 5.484
14.5 | 0.475 | 0.10345 | -0.008 | 4.593
15 | 0.414 | 0.10981 | -0.008 | 3.769

## 128. Re 14M Mach 0.25 (2)
BIGFOIL.COM POLAR EXPORT
NACA64-012
NACA64-012 |  |  |  | Cl Max: | 1.6138 | at alpha= | 16 | deg
XFOIL ncrit=9 |  |  |  | L/D Max: | 122.535 | at alpha= | 9.5 | deg
Re: | 14000000 |  |  | Cd Min: | 0.12118 | at alpha= | -20 | deg
Mach: | 0.25 |  |  | Cl=0 at alpha= | 0 | deg
|  |  |  | @ Cl=0.1, Cd= | 0.0041988
|  |  |  | @ Cl=0.4, Cd= | 0.0056599
|  |  |  | @ Cl=0.6, Cd= | 0.0062866
alpha (deg) | Cl | Cd | Cm | Cl/Cd
-20 | -1.344 | 0.12118 | 0.0048 | -11.0909
-19.5 | -1.4222 | 0.09775 | -0.0122 | -14.5494
-19 | -1.4757 | 0.08009 | -0.0244 | -18.4255
-18.5 | -1.5187 | 0.0659 | -0.0333 | -23.0455
-18 | -1.5451 | 0.05524 | -0.0387 | -27.9707
-17.5 | -1.5819 | 0.0448 | -0.0426 | -35.3103
-17 | -1.5995 | 0.03748 | -0.0435 | -42.6761
-16.5 | -1.6079 | 0.03171 | -0.0426 | -50.7064
-16 | -1.6121 | 0.0269 | -0.0402 | -59.9294
-15.5 | -1.6056 | 0.02335 | -0.0367 | -68.7623
-15 | -1.5924 | 0.02066 | -0.0324 | -77.0765
-14.5 | -1.5775 | 0.0185 | -0.0271 | -85.2703
-14 | -1.5703 | 0.01664 | -0.0193 | -94.369
-13.5 | -1.5393 | 0.01523 | -0.0141 | -101.0703
-13 | -1.4976 | 0.01415 | -0.0104 | -105.8375
-12.5 | -1.452 | 0.01321 | -0.0072 | -109.9167
-12 | -1.4013 | 0.01239 | -0.0049 | -113.0993
-11.5 | -1.3484 | 0.01165 | -0.003 | -115.7425
-11 | -1.2936 | 0.011 | -0.0014 | -117.6
-10.5 | -1.2386 | 0.01034 | 0 | -119.7872
-10 | -1.1828 | 0.00972 | 0.0013 | -121.6872
-9.5 | -1.1259 | 0.00919 | 0.0022 | -122.5136
-9 | -1.0679 | 0.00876 | 0.0029 | -121.9064
-8.5 | -1.0097 | 0.00836 | 0.0035 | -120.7775
-8 | -0.9516 | 0.00793 | 0.004 | -120
-7.5 | -0.8927 | 0.00759 | 0.0043 | -117.6153
-7 | -0.8334 | 0.00731 | 0.0045 | -114.0082
-6.5 | -0.7744 | 0.00698 | 0.0046 | -110.9456
-6 | -0.7148 | 0.00673 | 0.0045 | -106.211
-5.5 | -0.6552 | 0.00649 | 0.0044 | -100.9553
-5 | -0.5955 | 0.00627 | 0.0043 | -94.9761
-4.5 | -0.5357 | 0.00607 | 0.004 | -88.2537
-4 | -0.4757 | 0.0059 | 0.0037 | -80.6271
-3.5 | -0.4158 | 0.00571 | 0.0034 | -72.8196
-3 | -0.3559 | 0.00552 | 0.003 | -64.4746
-2.5 | -0.2964 | 0.00525 | 0.0026 | -56.4571
-2 | -0.2369 | 0.005 | 0.0021 | -47.38
-1.5 | -0.1776 | 0.0047 | 0.0017 | -37.7872
-1 | -0.1183 | 0.0044 | 0.0011 | -26.8864
-0.5 | -0.0603 | 0.00376 | 0.0006 | -16.0372
0 | 0 | 0.00375 | 0 | 0
0.5 | 0.0603 | 0.00376 | -0.0006 | 16.0372
1 | 0.1182 | 0.0044 | -0.0011 | 26.8636
1.5 | 0.1776 | 0.0047 | -0.0017 | 37.7872
2 | 0.2368 | 0.005 | -0.0021 | 47.36
2.5 | 0.2964 | 0.00525 | -0.0026 | 56.4571
3 | 0.3559 | 0.00552 | -0.003 | 64.4746
3.5 | 0.4158 | 0.00571 | -0.0033 | 72.8196
4 | 0.4757 | 0.0059 | -0.0037 | 80.6271
4.5 | 0.5357 | 0.00607 | -0.004 | 88.2537
5 | 0.5955 | 0.00627 | -0.0043 | 94.9761
5.5 | 0.6552 | 0.00649 | -0.0044 | 100.9553
6 | 0.7148 | 0.00673 | -0.0045 | 106.211
6.5 | 0.7744 | 0.00698 | -0.0046 | 110.9456
7 | 0.8335 | 0.00731 | -0.0045 | 114.0219
7.5 | 0.8928 | 0.00759 | -0.0043 | 117.6285
8 | 0.9516 | 0.00794 | -0.004 | 119.8489
8.5 | 1.0098 | 0.00836 | -0.0035 | 120.7895
9 | 1.0681 | 0.00876 | -0.003 | 121.9292
9.5 | 1.1261 | 0.00919 | -0.0023 | 122.5354
10 | 1.1831 | 0.00972 | -0.0013 | 121.7181
10.5 | 1.2388 | 0.01035 | -0.0001 | 119.6908
11 | 1.2938 | 0.01102 | 0.0014 | 117.4047
11.5 | 1.3486 | 0.01166 | 0.0029 | 115.6604
12 | 1.4019 | 0.01238 | 0.0048 | 113.2391
12.5 | 1.4524 | 0.01323 | 0.0072 | 109.7808
13 | 1.4986 | 0.01414 | 0.0103 | 105.983
13.5 | 1.5407 | 0.01522 | 0.014 | 101.2286
14 | 1.5731 | 0.01665 | 0.0189 | 94.4805
14.5 | 1.5804 | 0.01846 | 0.0267 | 85.6121
15 | 1.5935 | 0.02071 | 0.0322 | 76.9435
15.5 | 1.6045 | 0.02354 | 0.0366 | 68.1606
16 | 1.6138 | 0.02691 | 0.04 | 59.9703
16.5 | 1.6064 | 0.03198 | 0.0424 | 50.2314
17 | 1.5994 | 0.03767 | 0.0433 | 42.4582
17.5 | 1.5743 | 0.04576 | 0.0419 | 34.4034
18 | 1.5588 | 0.05395 | 0.0392 | 28.8934
18.5 | 1.5188 | 0.06614 | 0.0329 | 22.9634
19 | 1.4803 | 0.07969 | 0.0245 | 18.5757
19.5 | 1.4264 | 0.09736 | 0.0123 | 14.6508
20 | 1.3493 | 0.12056 | -0.0045 | 11.1919

## 129. Re 14M Mach 0.50 (1)
BIGFOIL.COM POLAR EXPORT
NACA64-012
NACA64-012 |  |  |  | Cl Max: | 1.083 | at alpha= | 20 | deg
JavaFoil+Calcfoil stall+Eppler ext transition |  |  |  | L/D Max: | 81.231 | at alpha= | 6 | deg
Re: | 14000000 |  |  | Cd Min: | 0.00481 | at alpha= | 0 | deg
Mach: | 0.5 |  |  | Cl=0 at alpha= | 0 | deg
|  |  |  | @ Cl=0.1, Cd= | 0.0051323
|  |  |  | @ Cl=0.4, Cd= | 0.0069732
|  |  |  | @ Cl=0.6, Cd= | 0.0079197
alpha (deg) | Cl | Cd | Cm | Cl/Cd
-20 | -1.083 | 0.17665 | 0.014 | -6.132
-19.5 | -1.06 | 0.15726 | 0.014 | -6.74
-19 | -1.039 | 0.14107 | 0.014 | -7.362
-18.5 | -1.005 | 0.14707 | 0.013 | -6.835
-18 | -0.985 | 0.12926 | 0.013 | -7.623
-17.5 | -0.951 | 0.13884 | 0.012 | -6.846
-17 | -0.941 | 0.10801 | 0.013 | -8.711
-16.5 | -0.902 | 0.11508 | 0.012 | -7.836
-16 | -0.915 | 0.07745 | 0.014 | -11.81
-15.5 | -0.956 | 0.03662 | 0.016 | -26.1
-15 | -0.905 | 0.04462 | 0.015 | -20.282
-14.5 | -0.917 | 0.02602 | 0.016 | -35.219
-14 | -0.796 | 0.0688 | 0.012 | -11.572
-13.5 | -0.86 | 0.02301 | 0.015 | -37.372
-13 | -0.719 | 0.07756 | 0.01 | -9.269
-12.5 | -0.8 | 0.02098 | 0.014 | -38.129
-12 | -0.78 | 0.0172 | 0.014 | -45.341
-11.5 | -0.736 | 0.02007 | 0.013 | -36.655
-11 | -0.72 | 0.0155 | 0.013 | -46.476
-10.5 | -0.674 | 0.01851 | 0.012 | -36.378
-10 | -0.658 | 0.01433 | 0.012 | -45.903
-9.5 | -0.62 | 0.01503 | 0.011 | -41.227
-9 | -0.597 | 0.01274 | 0.011 | -46.879
-8.5 | -0.56 | 0.01308 | 0.01 | -42.825
-8 | -0.536 | 0.01142 | 0.009 | -46.942
-7.5 | -0.504 | 0.01098 | 0.009 | -45.922
-7 | -0.744 | 0.01045 | 0.008 | -71.157
-6.5 | -0.773 | 0.00998 | 0.008 | -77.463
-6 | -0.752 | 0.00926 | 0.007 | -81.193
-5.5 | -0.71 | 0.00872 | 0.007 | -81.44
-5 | -0.659 | 0.00826 | 0.006 | -79.771
-4.5 | -0.602 | 0.00793 | 0.005 | -75.899
-4 | -0.54 | 0.00759 | 0.005 | -71.168
-3.5 | -0.476 | 0.00733 | 0.004 | -64.896
-3 | -0.41 | 0.00708 | 0.004 | -57.812
-2.5 | -0.342 | 0.00648 | 0.003 | -52.869
-2 | -0.275 | 0.0059 | 0.002 | -46.528
-1.5 | -0.206 | 0.00556 | 0.002 | -37.056
-1 | -0.138 | 0.00528 | 0.001 | -26.118
-0.5 | -0.069 | 0.00504 | 0.001 | -13.68
0 | 0 | 0.00481 | 0 | 0
0.5 | 0.069 | 0.00502 | -0.001 | 13.734
1 | 0.138 | 0.00527 | -0.001 | 26.139
1.5 | 0.206 | 0.00554 | -0.002 | 37.205
2 | 0.275 | 0.0059 | -0.002 | 46.568
2.5 | 0.342 | 0.00647 | -0.003 | 52.942
3 | 0.41 | 0.00706 | -0.004 | 58.005
3.5 | 0.476 | 0.00733 | -0.004 | 64.932
4 | 0.54 | 0.00761 | -0.005 | 70.924
4.5 | 0.602 | 0.00793 | -0.005 | 75.922
5 | 0.659 | 0.00829 | -0.006 | 79.561
5.5 | 0.71 | 0.00875 | -0.007 | 81.221
6 | 0.752 | 0.00926 | -0.007 | 81.231
6.5 | 0.773 | 0.00993 | -0.008 | 77.894
7 | 0.744 | 0.01042 | -0.008 | 71.336
7.5 | 0.505 | 0.01094 | -0.009 | 46.134
8 | 0.537 | 0.01133 | -0.009 | 47.388
8.5 | 0.564 | 0.01253 | -0.01 | 45.032
9 | 0.598 | 0.01264 | -0.011 | 47.312
9.5 | 0.623 | 0.0145 | -0.011 | 42.958
10 | 0.659 | 0.0141 | -0.012 | 46.729
10.5 | 0.68 | 0.01701 | -0.012 | 39.96
11 | 0.719 | 0.0157 | -0.013 | 45.83
11.5 | 0.736 | 0.0199 | -0.013 | 37.003
12 | 0.78 | 0.01715 | -0.014 | 45.503
12.5 | 0.798 | 0.02153 | -0.014 | 37.075
13 | 0.717 | 0.07859 | -0.01 | 9.129
13.5 | 0.86 | 0.02306 | -0.015 | 37.286
14 | 0.797 | 0.06821 | -0.012 | 11.685
14.5 | 0.916 | 0.02606 | -0.016 | 35.166
15 | 0.897 | 0.04863 | -0.015 | 18.447
15.5 | 0.958 | 0.03557 | -0.016 | 26.935
16 | 0.912 | 0.07946 | -0.014 | 11.475
16.5 | 0.9 | 0.11711 | -0.011 | 7.686
17 | 0.94 | 0.10842 | -0.013 | 8.675
17.5 | 0.951 | 0.13785 | -0.012 | 6.897
18 | 0.987 | 0.12803 | -0.013 | 7.706
18.5 | 1.006 | 0.14667 | -0.013 | 6.859
19 | 1.039 | 0.1399 | -0.014 | 7.43
19.5 | 1.06 | 0.15702 | -0.014 | 6.751
20 | 1.083 | 0.17425 | -0.014 | 6.218

## 130. Re 14M Mach 0.50 (2)
BIGFOIL.COM POLAR EXPORT
NACA64-012
NACA64-012 |  |  |  | Cl Max: | 1.0291 | at alpha= | 8 | deg
XFOIL ncrit=9 |  |  |  | L/D Max: | 112.684 | at alpha= | 6.5 | deg
Re: | 14000000 |  |  | Cd Min: | 0.27524 | at alpha= | 20 | deg
Mach: | 0.5 |  |  | Cl=0 at alpha= | 0 | deg
|  |  |  | @ Cl=0.1, Cd= | 0.0040406
|  |  |  | @ Cl=0.4, Cd= | 0.0057768
|  |  |  | @ Cl=0.6, Cd= | 0.0064236
alpha (deg) | Cl | Cd | Cm | Cl/Cd
-13 | -0.7973 | 0.11799 | 0.0073 | -6.7574
-12.5 | -0.8025 | 0.10603 | -0.0004 | -7.5686
-12 | -0.8086 | 0.09453 | -0.0079 | -8.5539
-11.5 | -0.8227 | 0.08034 | -0.0171 | -10.2402
-11 | -0.8381 | 0.06675 | -0.0271 | -12.5558
-10.5 | -0.8641 | 0.05482 | -0.0357 | -15.7625
-10 | -0.8942 | 0.04472 | -0.0412 | -19.9955
-9.5 | -0.9302 | 0.03599 | -0.0429 | -25.8461
-9 | -0.9655 | 0.02903 | -0.0401 | -33.2587
-8.5 | -1.0062 | 0.02351 | -0.031 | -42.7988
-8 | -1.029 | 0.017 | -0.0214 | -60.5294
-7.5 | -1.0229 | 0.01108 | -0.0126 | -92.3195
-7 | -0.9722 | 0.00881 | -0.0068 | -110.3519
-6.5 | -0.9025 | 0.008 | -0.0037 | -112.8125
-6 | -0.8305 | 0.00751 | -0.0016 | -110.5859
-5.5 | -0.7588 | 0.00709 | -0.0001 | -107.024
-5 | -0.6872 | 0.00678 | 0.0009 | -101.3569
-4.5 | -0.6165 | 0.00648 | 0.0017 | -95.1389
-4 | -0.546 | 0.00624 | 0.0021 | -87.5
-3.5 | -0.476 | 0.00601 | 0.0023 | -79.2013
-3 | -0.4064 | 0.0058 | 0.0023 | -70.069
-2.5 | -0.3375 | 0.00555 | 0.0022 | -60.8108
-2 | -0.2696 | 0.0052 | 0.0019 | -51.8462
-1.5 | -0.202 | 0.00482 | 0.0016 | -41.9087
-1 | -0.135 | 0.00438 | 0.0012 | -30.8219
-0.5 | -0.069 | 0.00374 | 0.0007 | -18.4492
0 | 0 | 0.0037 | 0 | 0
0.5 | 0.069 | 0.00374 | -0.0007 | 18.4492
1 | 0.135 | 0.00438 | -0.0012 | 30.8219
1.5 | 0.202 | 0.00482 | -0.0016 | 41.9087
2 | 0.2695 | 0.00521 | -0.0019 | 51.7274
2.5 | 0.3375 | 0.00555 | -0.0021 | 60.8108
3 | 0.4064 | 0.0058 | -0.0023 | 70.069
3.5 | 0.476 | 0.00601 | -0.0023 | 79.2013
4 | 0.546 | 0.00624 | -0.0021 | 87.5
4.5 | 0.6166 | 0.00648 | -0.0017 | 95.1543
5 | 0.6873 | 0.00678 | -0.001 | 101.3717
5.5 | 0.759 | 0.00709 | 0.0001 | 107.0522
6 | 0.8306 | 0.00751 | 0.0016 | 110.5992
6.5 | 0.9026 | 0.00801 | 0.0036 | 112.6841
7 | 0.9726 | 0.0088 | 0.0067 | 110.5227
7.5 | 1.0229 | 0.01112 | 0.0125 | 91.9874
8 | 1.0291 | 0.01707 | 0.0213 | 60.2871
8.5 | 1.0055 | 0.02365 | 0.031 | 42.5159
9 | 0.9668 | 0.02904 | 0.0399 | 33.292
9.5 | 0.9303 | 0.03609 | 0.0428 | 25.7772
10 | 0.8976 | 0.04451 | 0.0412 | 20.1663
10.5 | 0.8649 | 0.05487 | 0.0356 | 15.7627
11 | 0.8402 | 0.06665 | 0.0271 | 12.6062
11.5 | 0.8214 | 0.08099 | 0.0164 | 10.142
12 | 0.813 | 0.09392 | 0.0083 | 8.6563
13.5 | 0.79 | 0.13121 | -0.0161 | 6.0209
14 | 0.7807 | 0.1452 | -0.0252 | 5.3767
14.5 | 0.7777 | 0.15865 | -0.0336 | 4.902
15 | 0.7807 | 0.17112 | -0.0411 | 4.5623
15.5 | 0.7912 | 0.18212 | -0.0477 | 4.3444
16 | 0.804 | 0.19282 | -0.0541 | 4.1697
16.5 | 0.8137 | 0.20496 | -0.0612 | 3.97
17 | 0.8294 | 0.21532 | -0.0673 | 3.8519
17.5 | 0.844 | 0.22667 | -0.0737 | 3.7235
18 | 0.8644 | 0.23555 | -0.0791 | 3.6697
18.5 | 0.8846 | 0.24461 | -0.0847 | 3.6164
19.5 | 0.922 | 0.26488 | -0.0966 | 3.4808
20 | 0.941 | 0.27524 | -0.1025 | 3.4188

## 131. Re 16M Mach 0.00 (1)
BIGFOIL.COM POLAR EXPORT
NACA64-012
NACA64-012 |  |  |  | Cl Max: | 1.017 | at alpha= | 11.5 | deg
JavaFoil+Calcfoil stall+Eppler ext transition |  |  |  | L/D Max: | 98.75 | at alpha= | 8 | deg
Re: | 16000000 |  |  | Cd Min: | 0.00517 | at alpha= | -0.5 | deg
Mach: | 0 |  |  | Cl=0 at alpha= | 0 | deg
|  |  |  | @ Cl=0.1, Cd= | 0.0052614
|  |  |  | @ Cl=0.4, Cd= | 0.0066169
|  |  |  | @ Cl=0.6, Cd= | 0.0072763
alpha (deg) | Cl | Cd | Cm | Cl/Cd
-16.5 | -0.709 | 0.11142 | 0.01 | -6.366
-16 | -0.734 | 0.10234 | 0.01 | -7.176
-15.5 | -0.76 | 0.09294 | 0.01 | -8.179
-15 | -0.795 | 0.07634 | 0.011 | -10.411
-14.5 | -0.871 | 0.03934 | 0.013 | -22.136
-14 | -0.925 | 0.02412 | 0.013 | -38.335
-13.5 | -0.962 | 0.01774 | 0.013 | -54.262
-13 | -0.984 | 0.01555 | 0.013 | -63.26
-12.5 | -1.002 | 0.01361 | 0.012 | -73.647
-12 | -1.012 | 0.01256 | 0.012 | -80.575
-11.5 | -1.017 | 0.01169 | 0.012 | -86.972
-11 | -1.015 | 0.01098 | 0.011 | -92.492
-10.5 | -1.008 | 0.0105 | 0.011 | -95.93
-10 | -0.993 | 0.01062 | 0.01 | -93.471
-9.5 | -0.97 | 0.01011 | 0.01 | -95.946
-9 | -0.942 | 0.00963 | 0.009 | -97.828
-8.5 | -0.909 | 0.00923 | 0.009 | -98.425
-8 | -0.872 | 0.00883 | 0.008 | -98.761
-7.5 | -0.831 | 0.0085 | 0.008 | -97.836
-7 | -0.787 | 0.00818 | 0.007 | -96.213
-6.5 | -0.74 | 0.0079 | 0.007 | -93.741
-6 | -0.69 | 0.00768 | 0.006 | -89.934
-5.5 | -0.638 | 0.00741 | 0.006 | -86.079
-5 | -0.584 | 0.0072 | 0.005 | -81.071
-4.5 | -0.528 | 0.00699 | 0.005 | -75.55
-4 | -0.472 | 0.00684 | 0.004 | -68.927
-3.5 | -0.414 | 0.00666 | 0.004 | -62.197
-3 | -0.356 | 0.00648 | 0.003 | -54.926
-2.5 | -0.297 | 0.006 | 0.003 | -49.538
-2 | -0.238 | 0.00563 | 0.002 | -42.259
-1.5 | -0.179 | 0.00547 | 0.002 | -32.689
-1 | -0.119 | 0.0053 | 0.001 | -22.532
-0.5 | -0.06 | 0.00517 | 0.001 | -11.532
0 | 0 | 0.00524 | 0 | 0
0.5 | 0.06 | 0.00518 | -0.001 | 11.527
1 | 0.119 | 0.0053 | -0.001 | 22.523
1.5 | 0.179 | 0.00547 | -0.002 | 32.688
2 | 0.238 | 0.00563 | -0.002 | 42.259
2.5 | 0.297 | 0.006 | -0.003 | 49.537
3 | 0.356 | 0.00645 | -0.003 | 55.141
3.5 | 0.414 | 0.00667 | -0.004 | 62.08
4 | 0.472 | 0.00684 | -0.004 | 68.943
4.5 | 0.528 | 0.00702 | -0.005 | 75.224
5 | 0.584 | 0.00722 | -0.005 | 80.905
5.5 | 0.638 | 0.00741 | -0.006 | 86.062
6 | 0.69 | 0.00765 | -0.006 | 90.224
6.5 | 0.74 | 0.0079 | -0.007 | 93.753
7 | 0.787 | 0.00818 | -0.007 | 96.226
7.5 | 0.831 | 0.0085 | -0.008 | 97.821
8 | 0.872 | 0.00883 | -0.008 | 98.75
8.5 | 0.909 | 0.00924 | -0.009 | 98.373
9 | 0.942 | 0.00963 | -0.009 | 97.771
9.5 | 0.971 | 0.01011 | -0.01 | 95.976
10 | 0.993 | 0.01063 | -0.01 | 93.417
10.5 | 1.008 | 0.01051 | -0.011 | 95.857
11 | 1.015 | 0.01098 | -0.011 | 92.496
11.5 | 1.017 | 0.01169 | -0.012 | 86.968
12 | 1.012 | 0.01256 | -0.012 | 80.571
12.5 | 1.002 | 0.01361 | -0.012 | 73.65
13 | 0.983 | 0.01555 | -0.013 | 63.239
13.5 | 0.962 | 0.01773 | -0.013 | 54.276
14 | 0.925 | 0.02412 | -0.013 | 38.333
14.5 | 0.871 | 0.03932 | -0.013 | 22.15
15 | 0.795 | 0.07634 | -0.011 | 10.411
15.5 | 0.76 | 0.09294 | -0.01 | 8.179
16 | 0.734 | 0.10234 | -0.01 | 7.176
16.5 | 0.709 | 0.11142 | -0.01 | 6.366

## 132. Re 16M Mach 0.00 (2)
BIGFOIL.COM POLAR EXPORT
NACA64-012
NACA64-012 |  |  |  | Cl Max: | 1.8061 | at alpha= | 20 | deg
XFOIL ncrit=9 |  |  |  | L/D Max: | 129.343 | at alpha= | 10.5 | deg
Re: | 16000000 |  |  | Cd Min: | 0.03267 | at alpha= | -20 | deg
Mach: | 0 |  |  | Cl=0 at alpha= | 0 | deg
|  |  |  | @ Cl=0.1, Cd= | 0.0043008
|  |  |  | @ Cl=0.4, Cd= | 0.0055484
|  |  |  | @ Cl=0.6, Cd= | 0.0061372
alpha (deg) | Cl | Cd | Cm | Cl/Cd
-20 | -1.8037 | 0.03267 | -0.028 | -55.2097
-19.5 | -1.7935 | 0.02937 | -0.027 | -61.0657
-19 | -1.7832 | 0.02633 | -0.0255 | -67.725
-18.5 | -1.7679 | 0.02391 | -0.0236 | -73.9398
-18 | -1.7507 | 0.02182 | -0.0212 | -80.2337
-17.5 | -1.7338 | 0.01993 | -0.0182 | -86.9945
-17 | -1.714 | 0.01844 | -0.0149 | -92.9501
-16.5 | -1.6945 | 0.0172 | -0.0109 | -98.5174
-16 | -1.6816 | 0.0161 | -0.0048 | -104.4472
-15.5 | -1.6489 | 0.01511 | -0.002 | -109.1264
-15 | -1.6107 | 0.0142 | 0 | -113.4296
-14.5 | -1.5687 | 0.0134 | 0.0015 | -117.0672
-14 | -1.525 | 0.01262 | 0.0028 | -120.8399
-13.5 | -1.4806 | 0.01208 | 0.0041 | -122.5662
-13 | -1.4337 | 0.01158 | 0.0051 | -123.8083
-12.5 | -1.3845 | 0.0111 | 0.0057 | -124.7297
-11.5 | -1.2839 | 0.01011 | 0.0066 | -126.9931
-11 | -1.2329 | 0.00958 | 0.0069 | -128.6952
-10.5 | -1.1807 | 0.00914 | 0.0071 | -129.1794
-10 | -1.1275 | 0.00876 | 0.0072 | -128.71
-9.5 | -1.0736 | 0.00843 | 0.0071 | -127.3547
-9 | -1.0194 | 0.00809 | 0.0071 | -126.0074
-8.5 | -0.9651 | 0.00771 | 0.007 | -125.1751
-8 | -0.91 | 0.00742 | 0.0068 | -122.6415
-7.5 | -0.8544 | 0.00717 | 0.0066 | -119.1632
-7 | -0.7986 | 0.0069 | 0.0063 | -115.7391
-6.5 | -0.7426 | 0.00665 | 0.0061 | -111.6692
-6 | -0.686 | 0.00645 | 0.0057 | -106.3566
-5.5 | -0.6294 | 0.00623 | 0.0053 | -101.0273
-5 | -0.5724 | 0.00605 | 0.0049 | -94.6116
-4.5 | -0.5153 | 0.00585 | 0.0045 | -88.0855
-4 | -0.4579 | 0.0057 | 0.004 | -80.3333
-3.5 | -0.4005 | 0.00554 | 0.0036 | -72.2924
-3 | -0.343 | 0.00537 | 0.0031 | -63.8734
-2.5 | -0.2858 | 0.00515 | 0.0026 | -55.4951
-2 | -0.2284 | 0.00495 | 0.0022 | -46.1414
-1.5 | -0.1711 | 0.00468 | 0.0017 | -36.5598
-1 | -0.1138 | 0.00444 | 0.0011 | -25.6306
-0.5 | -0.0576 | 0.00388 | 0.0006 | -14.8454
0 | 0 | 0.0038 | 0 | 0
0.5 | 0.0576 | 0.00387 | -0.0006 | 14.8837
1 | 0.1137 | 0.00444 | -0.0011 | 25.6081
1.5 | 0.1711 | 0.00468 | -0.0017 | 36.5598
2 | 0.2283 | 0.00495 | -0.0022 | 46.1212
3 | 0.343 | 0.00537 | -0.0031 | 63.8734
3.5 | 0.4005 | 0.00555 | -0.0036 | 72.1622
4 | 0.4579 | 0.0057 | -0.004 | 80.3333
4.5 | 0.5153 | 0.00585 | -0.0045 | 88.0855
5 | 0.5724 | 0.00605 | -0.0049 | 94.6116
5.5 | 0.6294 | 0.00623 | -0.0053 | 101.0273
6 | 0.686 | 0.00645 | -0.0057 | 106.3566
6.5 | 0.7426 | 0.00665 | -0.006 | 111.6692
7 | 0.7986 | 0.0069 | -0.0063 | 115.7391
7.5 | 0.8544 | 0.00717 | -0.0066 | 119.1632
8 | 0.9101 | 0.00742 | -0.0068 | 122.655
8.5 | 0.9652 | 0.00771 | -0.007 | 125.1881
9 | 1.0194 | 0.00809 | -0.0071 | 126.0074
9.5 | 1.0737 | 0.00842 | -0.0072 | 127.5178
10 | 1.1276 | 0.00876 | -0.0072 | 128.7215
10.5 | 1.1809 | 0.00913 | -0.0071 | 129.3428
11 | 1.2329 | 0.0096 | -0.0069 | 128.4271
11.5 | 1.284 | 0.01012 | -0.0066 | 126.8775
12 | 1.3346 | 0.01063 | -0.0062 | 125.5503
12.5 | 1.3848 | 0.01109 | -0.0057 | 124.8693
13 | 1.4339 | 0.01159 | -0.0051 | 123.7187
13.5 | 1.481 | 0.01209 | -0.0042 | 122.4979
14 | 1.5257 | 0.01262 | -0.0029 | 120.8954
14.5 | 1.57 | 0.01337 | -0.0017 | 117.4271
15 | 1.6107 | 0.01427 | 0 | 112.8732
15.5 | 1.649 | 0.01519 | 0.0019 | 108.5583
16 | 1.6822 | 0.01617 | 0.0047 | 104.0322
17 | 1.716 | 0.01843 | 0.0147 | 93.1091
17.5 | 1.7352 | 0.01995 | 0.018 | 86.9774
18 | 1.7551 | 0.02164 | 0.0208 | 81.1044
18.5 | 1.7708 | 0.02383 | 0.0233 | 74.3097
19 | 1.786 | 0.02625 | 0.0252 | 68.0381
19.5 | 1.7994 | 0.02904 | 0.0267 | 61.9628
20 | 1.8061 | 0.03261 | 0.0278 | 55.3849

## 133. Re 16M Mach 0.10 (1)
BIGFOIL.COM POLAR EXPORT
NACA64-012
NACA64-012 |  |  |  | Cl Max: | 1.005 | at alpha= | 11 | deg
JavaFoil+Calcfoil stall+Eppler ext transition |  |  |  | L/D Max: | 98.086 | at alpha= | 8.5 | deg
Re: | 16000000 |  |  | Cd Min: | 0.00517 | at alpha= | -0.5 | deg
Mach: | 0.1 |  |  | Cl=0 at alpha= | 0 | deg
|  |  |  | @ Cl=0.1, Cd= | 0.00526
|  |  |  | @ Cl=0.4, Cd= | 0.0066286
|  |  |  | @ Cl=0.6, Cd= | 0.0072802
alpha (deg) | Cl | Cd | Cm | Cl/Cd
-16 | -0.688 | 0.10823 | 0.009 | -6.357
-15.5 | -0.716 | 0.09917 | 0.009 | -7.219
-15 | -0.745 | 0.08908 | 0.01 | -8.36
-14.5 | -0.78 | 0.07424 | 0.01 | -10.504
-14 | -0.864 | 0.03552 | 0.012 | -24.317
-13.5 | -0.927 | 0.01974 | 0.013 | -46.961
-13 | -0.956 | 0.01636 | 0.013 | -58.451
-12.5 | -0.98 | 0.01414 | 0.012 | -69.287
-12 | -0.994 | 0.01295 | 0.012 | -76.754
-11.5 | -1.003 | 0.01192 | 0.012 | -84.133
-11 | -1.005 | 0.01121 | 0.011 | -89.607
-10.5 | -1.001 | 0.01046 | 0.011 | -95.667
-10 | -0.989 | 0.01077 | 0.01 | -91.804
-9.5 | -0.968 | 0.01024 | 0.01 | -94.573
-9 | -0.941 | 0.00973 | 0.009 | -96.778
-8.5 | -0.91 | 0.00927 | 0.009 | -98.141
-8 | -0.874 | 0.00891 | 0.008 | -98.073
-7.5 | -0.833 | 0.00858 | 0.008 | -97.153
-7 | -0.79 | 0.00825 | 0.007 | -95.781
-6.5 | -0.743 | 0.00796 | 0.007 | -93.396
-6 | -0.693 | 0.00768 | 0.006 | -90.198
-5.5 | -0.641 | 0.00746 | 0.006 | -85.886
-5 | -0.586 | 0.00726 | 0.005 | -80.833
-4.5 | -0.531 | 0.00705 | 0.005 | -75.35
-4 | -0.474 | 0.00685 | 0.004 | -69.223
-3.5 | -0.416 | 0.00666 | 0.004 | -62.474
-3 | -0.358 | 0.0065 | 0.003 | -55.015
-2.5 | -0.299 | 0.00603 | 0.003 | -49.527
-2 | -0.239 | 0.00563 | 0.002 | -42.457
-1.5 | -0.18 | 0.00543 | 0.002 | -33.089
-1 | -0.12 | 0.0053 | 0.001 | -22.638
-0.5 | -0.06 | 0.00517 | 0.001 | -11.588
0 | 0 | 0.00524 | 0 | 0
0.5 | 0.06 | 0.00518 | -0.001 | 11.584
1 | 0.12 | 0.0053 | -0.001 | 22.63
1.5 | 0.18 | 0.00543 | -0.002 | 33.088
2 | 0.239 | 0.00563 | -0.002 | 42.457
2.5 | 0.299 | 0.00603 | -0.003 | 49.527
3 | 0.358 | 0.00652 | -0.003 | 54.871
3.5 | 0.416 | 0.00667 | -0.004 | 62.356
4 | 0.474 | 0.00684 | -0.004 | 69.248
4.5 | 0.531 | 0.00703 | -0.005 | 75.539
5 | 0.587 | 0.00722 | -0.005 | 81.23
5.5 | 0.641 | 0.00747 | -0.006 | 85.778
6 | 0.693 | 0.00771 | -0.006 | 89.854
6.5 | 0.743 | 0.00796 | -0.007 | 93.408
7 | 0.79 | 0.00825 | -0.007 | 95.795
7.5 | 0.834 | 0.00858 | -0.008 | 97.139
8 | 0.874 | 0.00891 | -0.008 | 98.062
8.5 | 0.91 | 0.00928 | -0.009 | 98.086
9 | 0.942 | 0.00973 | -0.009 | 96.721
9.5 | 0.969 | 0.01024 | -0.01 | 94.604
10 | 0.989 | 0.01078 | -0.01 | 91.75
10.5 | 1.001 | 0.01048 | -0.011 | 95.51
11 | 1.005 | 0.01121 | -0.011 | 89.611
11.5 | 1.003 | 0.01192 | -0.012 | 84.129
12 | 0.994 | 0.0129 | -0.012 | 77.062
12.5 | 0.98 | 0.01414 | -0.012 | 69.271
13 | 0.953 | 0.01709 | -0.013 | 55.745
13.5 | 0.927 | 0.01973 | -0.013 | 46.984
14 | 0.862 | 0.0364 | -0.012 | 23.673
14.5 | 0.78 | 0.07424 | -0.01 | 10.504
15 | 0.745 | 0.08878 | -0.01 | 8.391
15.5 | 0.716 | 0.09917 | -0.009 | 7.219
16 | 0.688 | 0.10793 | -0.009 | 6.377

## 134. Re 16M Mach 0.10 (2)
BIGFOIL.COM POLAR EXPORT
NACA64-012
NACA64-012 |  |  |  | Cl Max: | 1.7911 | at alpha= | 20 | deg
XFOIL ncrit=9 |  |  |  | L/D Max: | 128.531 | at alpha= | 10.5 | deg
Re: | 16000000 |  |  | Cd Min: | 0.03689 | at alpha= | -20 | deg
Mach: | 0.1 |  |  | Cl=0 at alpha= | 0 | deg
|  |  |  | @ Cl=0.1, Cd= | 0.0042919
|  |  |  | @ Cl=0.4, Cd= | 0.0055415
|  |  |  | @ Cl=0.6, Cd= | 0.0061393
alpha (deg) | Cl | Cd | Cm | Cl/Cd
-20 | -1.7881 | 0.03689 | -0.0317 | -48.4711
-19.5 | -1.7825 | 0.0328 | -0.0312 | -54.3445
-19 | -1.7756 | 0.02912 | -0.03 | -60.9753
-18.5 | -1.7629 | 0.02618 | -0.0283 | -67.3377
-18 | -1.7475 | 0.02367 | -0.0261 | -73.8276
-17.5 | -1.7324 | 0.02139 | -0.0233 | -80.9911
-17 | -1.7131 | 0.01961 | -0.0201 | -87.3585
-16.5 | -1.6933 | 0.01811 | -0.0164 | -93.5008
-16 | -1.6751 | 0.01687 | -0.0116 | -99.2946
-15.5 | -1.6558 | 0.01586 | -0.0061 | -104.401
-15 | -1.6197 | 0.01485 | -0.0035 | -109.0707
-14.5 | -1.5788 | 0.01397 | -0.0015 | -113.0136
-14 | -1.5366 | 0.01304 | 0.0003 | -117.8374
-13.5 | -1.4926 | 0.01239 | 0.002 | -120.4681
-13 | -1.4457 | 0.01183 | 0.0033 | -122.2063
-12.5 | -1.3962 | 0.01131 | 0.0041 | -123.4483
-12 | -1.3454 | 0.01082 | 0.0048 | -124.3438
-11.5 | -1.294 | 0.01032 | 0.0053 | -125.3876
-11 | -1.2425 | 0.00976 | 0.0058 | -127.3053
-10.5 | -1.19 | 0.00927 | 0.0062 | -128.3711
-10 | -1.1364 | 0.00885 | 0.0064 | -128.4068
-9.5 | -1.0819 | 0.0085 | 0.0065 | -127.2824
-9 | -1.0269 | 0.00817 | 0.0065 | -125.6916
-8.5 | -0.9721 | 0.00778 | 0.0066 | -124.9486
-8 | -0.9166 | 0.00746 | 0.0065 | -122.8686
-7.5 | -0.8604 | 0.00721 | 0.0063 | -119.3343
-7 | -0.8041 | 0.00694 | 0.0061 | -115.8646
-6.5 | -0.7476 | 0.00667 | 0.0059 | -112.084
-6 | -0.6905 | 0.00647 | 0.0055 | -106.7233
-5.5 | -0.6335 | 0.00625 | 0.0052 | -101.36
-5 | -0.576 | 0.00606 | 0.0048 | -95.0495
-4.5 | -0.5185 | 0.00587 | 0.0044 | -88.3305
-4 | -0.4607 | 0.00571 | 0.004 | -80.683
-3.5 | -0.4029 | 0.00555 | 0.0036 | -72.5946
-3 | -0.3451 | 0.00538 | 0.0031 | -64.145
-2 | -0.2297 | 0.00495 | 0.0022 | -46.404
-1.5 | -0.1721 | 0.00468 | 0.0017 | -36.7735
-1 | -0.1144 | 0.00444 | 0.0011 | -25.7658
0 | 0 | 0.0038 | 0 | 0
0.5 | 0.058 | 0.00386 | -0.0006 | 15.0259
1 | 0.1144 | 0.00444 | -0.0011 | 25.7658
1.5 | 0.1721 | 0.00468 | -0.0017 | 36.7735
2 | 0.2297 | 0.00495 | -0.0022 | 46.404
3 | 0.345 | 0.00538 | -0.0031 | 64.1264
3.5 | 0.4029 | 0.00555 | -0.0035 | 72.5946
4 | 0.4607 | 0.00571 | -0.004 | 80.683
4.5 | 0.5185 | 0.00587 | -0.0044 | 88.3305
5 | 0.576 | 0.00606 | -0.0048 | 95.0495
5.5 | 0.6335 | 0.00625 | -0.0052 | 101.36
6 | 0.6905 | 0.00647 | -0.0055 | 106.7233
6.5 | 0.7476 | 0.00667 | -0.0059 | 112.084
7 | 0.8041 | 0.00694 | -0.0061 | 115.8646
7.5 | 0.8604 | 0.00721 | -0.0063 | 119.3343
8 | 0.9166 | 0.00746 | -0.0065 | 122.8686
8.5 | 0.9721 | 0.00779 | -0.0066 | 124.7882
9 | 1.027 | 0.00817 | -0.0065 | 125.7038
9.5 | 1.082 | 0.0085 | -0.0065 | 127.2941
10 | 1.1365 | 0.00885 | -0.0064 | 128.4181
10.5 | 1.1902 | 0.00926 | -0.0062 | 128.5313
11 | 1.2425 | 0.00978 | -0.0058 | 127.045
11.5 | 1.2942 | 0.01032 | -0.0053 | 125.407
12 | 1.3458 | 0.0108 | -0.0048 | 124.6111
12.5 | 1.3965 | 0.0113 | -0.0042 | 123.5841
13 | 1.4459 | 0.01183 | -0.0033 | 122.2232
13.5 | 1.493 | 0.01239 | -0.0021 | 120.5004
14 | 1.5373 | 0.01304 | -0.0004 | 117.8911
14.5 | 1.5802 | 0.01394 | 0.0013 | 113.3572
15 | 1.6198 | 0.01492 | 0.0034 | 108.5657
15.5 | 1.6559 | 0.01594 | 0.0061 | 103.8833
16 | 1.677 | 0.01689 | 0.0113 | 99.2895
16.5 | 1.6953 | 0.01811 | 0.0161 | 93.6113
17 | 1.7152 | 0.01959 | 0.0199 | 87.5549
17.5 | 1.7337 | 0.02142 | 0.0231 | 80.9384
18 | 1.7526 | 0.02343 | 0.0257 | 74.8015
18.5 | 1.7661 | 0.02607 | 0.028 | 67.7445
19 | 1.7786 | 0.02903 | 0.0297 | 61.2677
19.5 | 1.7866 | 0.0326 | 0.0309 | 54.8037
20 | 1.7911 | 0.03679 | 0.0314 | 48.6844

## 135. Re 16M Mach 0.25 (1)
BIGFOIL.COM POLAR EXPORT
NACA64-012
NACA64-012 |  |  |  | Cl Max: | 0.947 | at alpha= | 10 | deg
JavaFoil+Calcfoil stall+Eppler ext transition |  |  |  | L/D Max: | 94.469 | at alpha= | 7.5 | deg
Re: | 16000000 |  |  | Cd Min: | 0.00518 | at alpha= | -0.5 | deg
Mach: | 0.25 |  |  | Cl=0 at alpha= | 0 | deg
|  |  |  | @ Cl=0.1, Cd= | 0.0052547
|  |  |  | @ Cl=0.4, Cd= | 0.0066745
|  |  |  | @ Cl=0.6, Cd= | 0.10899
alpha (deg) | Cl | Cd | Cm | Cl/Cd
-15 | -0.414 | 0.10863 | 0.008 | -3.811
-14.5 | -0.475 | 0.10257 | 0.008 | -4.634
-14 | -0.532 | 0.09626 | 0.008 | -5.531
-13.5 | -0.585 | 0.08991 | 0.008 | -6.508
-13 | -0.634 | 0.0826 | 0.008 | -7.676
-12.5 | -0.679 | 0.07452 | 0.008 | -9.114
-12 | -0.817 | 0.02192 | 0.012 | -37.26
-11.5 | -0.875 | 0.01542 | 0.012 | -56.741
-11 | -0.914 | 0.01281 | 0.011 | -71.41
-10.5 | -0.937 | 0.01169 | 0.011 | -80.12
-10 | -0.947 | 0.01094 | 0.011 | -86.498
-9.5 | -0.946 | 0.01062 | 0.01 | -89.064
-9 | -0.93 | 0.01037 | 0.01 | -89.763
-8.5 | -0.908 | 0.0098 | 0.009 | -92.644
-8 | -0.878 | 0.00932 | 0.009 | -94.229
-7.5 | -0.843 | 0.00892 | 0.008 | -94.512
-7 | -0.802 | 0.00851 | 0.008 | -94.236
-6.5 | -0.757 | 0.00818 | 0.007 | -92.552
-6 | -0.708 | 0.00788 | 0.006 | -89.85
-5.5 | -0.656 | 0.00765 | 0.006 | -85.748
-5 | -0.601 | 0.00739 | 0.005 | -81.292
-4.5 | -0.545 | 0.00717 | 0.005 | -75.901
-4 | -0.486 | 0.00696 | 0.004 | -69.888
-3.5 | -0.427 | 0.00676 | 0.004 | -63.185
-3 | -0.367 | 0.00658 | 0.003 | -55.839
-2.5 | -0.307 | 0.00608 | 0.003 | -50.494
-2 | -0.246 | 0.00571 | 0.002 | -43.047
-1.5 | -0.185 | 0.00546 | 0.002 | -33.793
-1 | -0.123 | 0.0053 | 0.001 | -23.246
-0.5 | -0.062 | 0.00518 | 0.001 | -11.903
0 | 0 | 0.00523 | 0 | 0
0.5 | 0.062 | 0.00518 | -0.001 | 11.898
1 | 0.123 | 0.0053 | -0.001 | 23.238
1.5 | 0.185 | 0.00546 | -0.002 | 33.793
2 | 0.246 | 0.00571 | -0.002 | 43.048
2.5 | 0.307 | 0.00608 | -0.003 | 50.494
3 | 0.367 | 0.00657 | -0.003 | 55.93
3.5 | 0.427 | 0.00676 | -0.004 | 63.209
4 | 0.486 | 0.00694 | -0.004 | 70.059
4.5 | 0.545 | 0.00718 | -0.005 | 75.85
5 | 0.601 | 0.00738 | -0.005 | 81.414
5.5 | 0.656 | 0.00763 | -0.006 | 85.912
6 | 0.708 | 0.00789 | -0.006 | 89.731
6.5 | 0.758 | 0.00822 | -0.007 | 92.166
7 | 0.803 | 0.0085 | -0.008 | 94.376
7.5 | 0.843 | 0.00892 | -0.008 | 94.469
8 | 0.878 | 0.00932 | -0.009 | 94.296
8.5 | 0.908 | 0.00979 | -0.009 | 92.735
9 | 0.931 | 0.01033 | -0.01 | 90.091
9.5 | 0.946 | 0.01064 | -0.01 | 88.844
10 | 0.947 | 0.01088 | -0.011 | 87.077
10.5 | 0.937 | 0.01168 | -0.011 | 80.203
11 | 0.914 | 0.0128 | -0.011 | 71.423
11.5 | 0.88 | 0.01463 | -0.012 | 60.155
12 | 0.795 | 0.02873 | -0.011 | 27.684
12.5 | 0.681 | 0.07299 | -0.008 | 9.33
13 | 0.634 | 0.08288 | -0.008 | 7.647
13.5 | 0.585 | 0.08958 | -0.008 | 6.534
14 | 0.532 | 0.09607 | -0.008 | 5.542
14.5 | 0.475 | 0.10286 | -0.008 | 4.622
15 | 0.414 | 0.10899 | -0.008 | 3.799

## 136. Re 16M Mach 0.25 (2)
BIGFOIL.COM POLAR EXPORT
NACA64-012
NACA64-012 |  |  |  | Cl Max: | 1.638 | at alpha= | 16 | deg
XFOIL ncrit=9 |  |  |  | L/D Max: | 125.646 | at alpha= | 9.5 | deg
Re: | 16000000 |  |  | Cd Min: | 0.10892 | at alpha= | -20 | deg
Mach: | 0.25 |  |  | Cl=0 at alpha= | 0 | deg
|  |  |  | @ Cl=0.1, Cd= | 0.0042507
|  |  |  | @ Cl=0.4, Cd= | 0.0055565
|  |  |  | @ Cl=0.6, Cd= | 0.0061642
alpha (deg) | Cl | Cd | Cm | Cl/Cd
-20 | -1.4121 | 0.10892 | -0.0049 | -12.9646
-19.5 | -1.4737 | 0.08926 | -0.019 | -16.5102
-19 | -1.5196 | 0.07371 | -0.0294 | -20.6159
-18.5 | -1.5592 | 0.06075 | -0.0369 | -25.6658
-18 | -1.5831 | 0.05097 | -0.0413 | -31.0594
-17.5 | -1.6153 | 0.04155 | -0.044 | -38.8761
-17 | -1.6306 | 0.03478 | -0.0441 | -46.8833
-16.5 | -1.6357 | 0.02954 | -0.0426 | -55.3724
-16 | -1.6363 | 0.02521 | -0.0397 | -64.9068
-15.5 | -1.6279 | 0.02198 | -0.0357 | -74.0628
-15 | -1.6129 | 0.01956 | -0.031 | -82.4591
-14.5 | -1.5941 | 0.01778 | -0.0255 | -89.6569
-14 | -1.5818 | 0.0163 | -0.0178 | -97.0429
-13 | -1.5055 | 0.01384 | -0.0094 | -108.7789
-12.5 | -1.458 | 0.01286 | -0.0065 | -113.3748
-12 | -1.4065 | 0.01204 | -0.0043 | -116.8189
-11.5 | -1.3528 | 0.01133 | -0.0024 | -119.3998
-11 | -1.2974 | 0.0107 | -0.0009 | -121.2523
-10.5 | -1.2412 | 0.01013 | 0.0004 | -122.5271
-10 | -1.1851 | 0.00952 | 0.0016 | -124.4853
-9.5 | -1.1282 | 0.00898 | 0.0025 | -125.6347
-9 | -1.07 | 0.00855 | 0.0032 | -125.1462
-8.5 | -1.0114 | 0.00818 | 0.0037 | -123.643
-8 | -0.953 | 0.00778 | 0.0042 | -122.4936
-7.5 | -0.8941 | 0.00742 | 0.0045 | -120.4987
-7 | -0.8347 | 0.00715 | 0.0046 | -116.7413
-6.5 | -0.7754 | 0.00685 | 0.0047 | -113.1971
-6 | -0.7158 | 0.00659 | 0.0047 | -108.6191
-5.5 | -0.656 | 0.00638 | 0.0045 | -102.8213
-5 | -0.5963 | 0.00615 | 0.0044 | -96.9593
-4.5 | -0.5363 | 0.00596 | 0.0041 | -89.9832
-4 | -0.4764 | 0.00578 | 0.0038 | -82.4221
-3.5 | -0.4164 | 0.0056 | 0.0034 | -74.3571
-3 | -0.3563 | 0.00544 | 0.003 | -65.4963
-2.5 | -0.2967 | 0.0052 | 0.0026 | -57.0577
-2 | -0.237 | 0.00498 | 0.0021 | -47.5904
-1.5 | -0.1775 | 0.00471 | 0.0017 | -37.6858
-1 | -0.1181 | 0.00444 | 0.0011 | -26.5991
-0.5 | -0.0599 | 0.00385 | 0.0006 | -15.5584
0 | 0 | 0.00377 | 0 | 0
0.5 | 0.06 | 0.00383 | -0.0006 | 15.6658
1 | 0.118 | 0.00444 | -0.0011 | 26.5766
1.5 | 0.1775 | 0.00471 | -0.0017 | 37.6858
2 | 0.237 | 0.00498 | -0.0021 | 47.5904
2.5 | 0.2967 | 0.0052 | -0.0026 | 57.0577
3 | 0.3563 | 0.00544 | -0.003 | 65.4963
3.5 | 0.4163 | 0.0056 | -0.0034 | 74.3393
4 | 0.4763 | 0.00578 | -0.0038 | 82.4048
4.5 | 0.5363 | 0.00596 | -0.0041 | 89.9832
5 | 0.5963 | 0.00615 | -0.0044 | 96.9593
5.5 | 0.656 | 0.00638 | -0.0045 | 102.8213
6 | 0.7158 | 0.00659 | -0.0047 | 108.6191
6.5 | 0.7754 | 0.00685 | -0.0047 | 113.1971
7 | 0.8347 | 0.00715 | -0.0046 | 116.7413
7.5 | 0.8942 | 0.00742 | -0.0045 | 120.5121
8 | 0.953 | 0.00778 | -0.0042 | 122.4936
8.5 | 1.0115 | 0.00818 | -0.0037 | 123.6553
9 | 1.0702 | 0.00855 | -0.0032 | 125.1696
9.5 | 1.1283 | 0.00898 | -0.0025 | 125.6459
10 | 1.1853 | 0.00952 | -0.0016 | 124.5063
10.5 | 1.2414 | 0.01013 | -0.0004 | 122.5469
11 | 1.2976 | 0.01072 | 0.0009 | 121.0448
11.5 | 1.353 | 0.01134 | 0.0024 | 119.3122
12 | 1.4069 | 0.01204 | 0.0042 | 116.8522
12.5 | 1.4583 | 0.01288 | 0.0065 | 113.222
13 | 1.5065 | 0.01382 | 0.0093 | 109.0087
13.5 | 1.548 | 0.01481 | 0.0132 | 104.524
14 | 1.5838 | 0.01629 | 0.0175 | 97.2253
14.5 | 1.5972 | 0.01774 | 0.0251 | 90.0338
15 | 1.614 | 0.0196 | 0.0308 | 82.3469
15.5 | 1.6273 | 0.02213 | 0.0356 | 73.5337
16 | 1.638 | 0.02521 | 0.0395 | 64.9742
16.5 | 1.6344 | 0.02978 | 0.0424 | 54.8825
17 | 1.6303 | 0.03497 | 0.0439 | 46.62
17.5 | 1.6091 | 0.04233 | 0.0435 | 38.0132
18 | 1.5943 | 0.05 | 0.0415 | 31.886
18.5 | 1.5586 | 0.06106 | 0.0365 | 25.5257
19 | 1.5241 | 0.07335 | 0.0295 | 20.7785
19.5 | 1.4752 | 0.08933 | 0.0188 | 16.514
20 | 1.4183 | 0.10819 | 0.0053 | 13.1093

## 137. Re 16M Mach 0.50 (1)
BIGFOIL.COM POLAR EXPORT
NACA64-012
NACA64-012 |  |  |  | Cl Max: | 1.083 | at alpha= | 20 | deg
JavaFoil+Calcfoil stall+Eppler ext transition |  |  |  | L/D Max: | 83.17 | at alpha= | 5.5 | deg
Re: | 16000000 |  |  | Cd Min: | 0.00491 | at alpha= | 0 | deg
Mach: | 0.5 |  |  | Cl=0 at alpha= | 0 | deg
|  |  |  | @ Cl=0.1, Cd= | 0.0052399
|  |  |  | @ Cl=0.4, Cd= | 0.0068791
|  |  |  | @ Cl=0.6, Cd= | 0.00775
alpha (deg) | Cl | Cd | Cm | Cl/Cd
-20 | -1.083 | 0.18159 | 0.014 | -5.963
-19.5 | -1.06 | 0.16106 | 0.014 | -6.583
-19 | -1.037 | 0.14601 | 0.014 | -7.104
-18.5 | -1.004 | 0.15469 | 0.013 | -6.492
-18 | -0.982 | 0.13723 | 0.013 | -7.155
-17.5 | -0.95 | 0.14595 | 0.012 | -6.507
-17 | -0.931 | 0.12061 | 0.012 | -7.717
-16.5 | -0.898 | 0.12413 | 0.011 | -7.234
-16 | -0.879 | 0.1076 | 0.012 | -8.168
-15.5 | -0.897 | 0.06849 | 0.014 | -13.09
-15 | -0.832 | 0.09075 | 0.012 | -9.174
-14.5 | -0.91 | 0.02828 | 0.016 | -32.183
-14 | -0.84 | 0.04409 | 0.014 | -19.045
-13.5 | -0.863 | 0.02194 | 0.015 | -39.308
-13 | -0.729 | 0.06997 | 0.011 | -10.42
-12.5 | -0.803 | 0.01997 | 0.014 | -40.212
-12 | -0.782 | 0.01661 | 0.014 | -47.073
-11.5 | -0.739 | 0.019 | 0.013 | -38.902
-11 | -0.721 | 0.01505 | 0.013 | -47.924
-10.5 | -0.679 | 0.01706 | 0.012 | -39.794
-10 | -0.66 | 0.01386 | 0.012 | -47.582
-9.5 | -0.622 | 0.01438 | 0.011 | -43.272
-9 | -0.598 | 0.01247 | 0.011 | -47.972
-8.5 | -0.563 | 0.01248 | 0.01 | -45.129
-8 | -0.537 | 0.01115 | 0.009 | -48.168
-7.5 | -0.505 | 0.01074 | 0.009 | -47.036
-7 | -0.744 | 0.01037 | 0.008 | -71.766
-6.5 | -0.773 | 0.00973 | 0.008 | -79.458
-6 | -0.752 | 0.00909 | 0.007 | -82.666
-5.5 | -0.71 | 0.00853 | 0.007 | -83.301
-5 | -0.659 | 0.00814 | 0.006 | -80.996
-4.5 | -0.602 | 0.00776 | 0.005 | -77.521
-4 | -0.54 | 0.00746 | 0.005 | -72.365
-3.5 | -0.476 | 0.00721 | 0.004 | -65.987
-3 | -0.41 | 0.00697 | 0.004 | -58.767
-2.5 | -0.342 | 0.00642 | 0.003 | -53.34
-2 | -0.275 | 0.00597 | 0.002 | -45.985
-1.5 | -0.206 | 0.0056 | 0.002 | -36.804
-1 | -0.138 | 0.00535 | 0.001 | -25.761
-0.5 | -0.069 | 0.00516 | 0.001 | -13.341
0 | 0 | 0.00491 | 0 | 0
0.5 | 0.069 | 0.00515 | -0.001 | 13.388
1 | 0.138 | 0.00535 | -0.001 | 25.752
1.5 | 0.206 | 0.00561 | -0.002 | 36.736
2 | 0.275 | 0.00597 | -0.002 | 46.023
2.5 | 0.342 | 0.00641 | -0.003 | 53.397
3 | 0.41 | 0.00696 | -0.004 | 58.894
3.5 | 0.476 | 0.00721 | -0.004 | 65.937
4 | 0.54 | 0.00745 | -0.005 | 72.455
4.5 | 0.602 | 0.00776 | -0.005 | 77.566
5 | 0.659 | 0.00816 | -0.006 | 80.822
5.5 | 0.71 | 0.00854 | -0.007 | 83.17
6 | 0.752 | 0.00905 | -0.007 | 83.079
6.5 | 0.773 | 0.00973 | -0.008 | 79.479
7 | 0.744 | 0.01034 | -0.008 | 71.968
7.5 | 0.505 | 0.01071 | -0.009 | 47.201
8 | 0.538 | 0.01107 | -0.009 | 48.557
8.5 | 0.566 | 0.01213 | -0.01 | 46.636
9 | 0.599 | 0.01229 | -0.011 | 48.774
9.5 | 0.625 | 0.014 | -0.011 | 44.613
10 | 0.66 | 0.01366 | -0.012 | 48.343
10.5 | 0.683 | 0.01611 | -0.012 | 42.392
11 | 0.721 | 0.01524 | -0.013 | 47.288
11.5 | 0.74 | 0.01889 | -0.013 | 39.15
12 | 0.782 | 0.01656 | -0.014 | 47.226
12.5 | 0.801 | 0.02044 | -0.014 | 39.213
13 | 0.726 | 0.07245 | -0.01 | 10.015
13.5 | 0.862 | 0.02199 | -0.015 | 39.229
14 | 0.84 | 0.04378 | -0.014 | 19.196
14.5 | 0.913 | 0.02742 | -0.016 | 33.282
15 | 0.83 | 0.09285 | -0.011 | 8.939
15.5 | 0.885 | 0.07607 | -0.014 | 11.633
16 | 0.878 | 0.10852 | -0.012 | 8.089
16.5 | 0.898 | 0.12466 | -0.011 | 7.202
17 | 0.931 | 0.12057 | -0.012 | 7.72
17.5 | 0.95 | 0.14618 | -0.012 | 6.497
18 | 0.984 | 0.13441 | -0.013 | 7.319
18.5 | 1.005 | 0.15333 | -0.013 | 6.555
19 | 1.037 | 0.14538 | -0.014 | 7.136
19.5 | 1.059 | 0.16322 | -0.014 | 6.49
20 | 1.083 | 0.18153 | -0.014 | 5.967

## 138. Re 16M Mach 0.50 (2)
BIGFOIL.COM POLAR EXPORT
NACA64-012
NACA64-012 |  |  |  | Cl Max: | 1.0353 | at alpha= | 8 | deg
XFOIL ncrit=9 |  |  |  | L/D Max: | 116.038 | at alpha= | 6.5 | deg
Re: | 16000000 |  |  | Cd Min: | 0.27472 | at alpha= | 20 | deg
Mach: | 0.5 |  |  | Cl=0 at alpha= | 0 | deg
|  |  |  | @ Cl=0.1, Cd= | 0.0040671
|  |  |  | @ Cl=0.4, Cd= | 0.0056754
|  |  |  | @ Cl=0.6, Cd= | 0.0062925
alpha (deg) | Cl | Cd | Cm | Cl/Cd
-12.5 | -0.8125 | 0.10467 | -0.0014 | -7.7625
-12 | -0.8187 | 0.09315 | -0.0088 | -8.789
-11.5 | -0.831 | 0.07876 | -0.0183 | -10.551
-11 | -0.8473 | 0.0654 | -0.0284 | -12.9557
-10.5 | -0.8734 | 0.05371 | -0.0367 | -16.2614
-10 | -0.9034 | 0.04381 | -0.0418 | -20.6209
-9.5 | -0.9392 | 0.03527 | -0.0432 | -26.6289
-9 | -0.9743 | 0.02848 | -0.0399 | -34.21
-8.5 | -1.0151 | 0.02319 | -0.0302 | -43.7732
-8 | -1.0352 | 0.01658 | -0.0209 | -62.4367
-7.5 | -1.0296 | 0.01063 | -0.0119 | -96.8579
-7 | -0.976 | 0.00852 | -0.0063 | -114.554
-6.5 | -0.905 | 0.00779 | -0.0034 | -116.1746
-6 | -0.8323 | 0.00734 | -0.0014 | -113.3924
-5.5 | -0.7604 | 0.00695 | 0.0001 | -109.4101
-5 | -0.6886 | 0.00664 | 0.0011 | -103.7048
-4.5 | -0.6176 | 0.00635 | 0.0018 | -97.2598
-4 | -0.5469 | 0.00612 | 0.0022 | -89.3627
-3.5 | -0.4768 | 0.0059 | 0.0024 | -80.8136
-3 | -0.4071 | 0.0057 | 0.0024 | -71.4211
-2.5 | -0.338 | 0.00546 | 0.0022 | -61.9048
-2 | -0.2698 | 0.00514 | 0.002 | -52.4903
-1 | -0.1345 | 0.00443 | 0.0012 | -30.3612
-0.5 | -0.0689 | 0.00374 | 0.0007 | -18.4225
0 | 0 | 0.00369 | 0 | 0
0.5 | 0.0689 | 0.00374 | -0.0007 | 18.4225
1 | 0.1345 | 0.00443 | -0.0012 | 30.3612
2 | 0.2697 | 0.00514 | -0.002 | 52.4708
2.5 | 0.3379 | 0.00546 | -0.0022 | 61.8864
3 | 0.4071 | 0.0057 | -0.0024 | 71.4211
3.5 | 0.4768 | 0.0059 | -0.0024 | 80.8136
4 | 0.5469 | 0.00612 | -0.0022 | 89.3627
4.5 | 0.6177 | 0.00635 | -0.0018 | 97.2756
5 | 0.6887 | 0.00664 | -0.0011 | 103.7199
5.5 | 0.7605 | 0.00695 | -0.0001 | 109.4245
6 | 0.8325 | 0.00734 | 0.0014 | 113.4196
6.5 | 0.9051 | 0.0078 | 0.0034 | 116.0385
7 | 0.9764 | 0.00851 | 0.0063 | 114.7356
7.5 | 1.0296 | 0.01067 | 0.0119 | 96.4948
8 | 1.0353 | 0.01666 | 0.0208 | 62.1429
8.5 | 1.0143 | 0.02333 | 0.0302 | 43.4762
9 | 0.9756 | 0.02848 | 0.0397 | 34.2556
9.5 | 0.9395 | 0.03535 | 0.043 | 26.5771
10 | 0.9067 | 0.04361 | 0.0418 | 20.7911
10.5 | 0.8743 | 0.05374 | 0.0365 | 16.2691
11 | 0.8493 | 0.06532 | 0.0284 | 13.0021
11.5 | 0.8299 | 0.07923 | 0.0178 | 10.4746
12 | 0.8227 | 0.09266 | 0.0091 | 8.8787
12.5 | 0.8103 | 0.10536 | 0.0008 | 7.6908
13.5 | 0.7975 | 0.12957 | -0.0148 | 6.155
14 | 0.7892 | 0.14321 | -0.0237 | 5.5108
14.5 | 0.7854 | 0.15667 | -0.0322 | 5.0131
15 | 0.7882 | 0.16905 | -0.0399 | 4.6625
15.5 | 0.797 | 0.1804 | -0.0467 | 4.418
16 | 0.809 | 0.19121 | -0.0532 | 4.231
17 | 0.8323 | 0.21419 | -0.0668 | 3.8858
17.5 | 0.8463 | 0.22565 | -0.0733 | 3.7505
18 | 0.8662 | 0.23469 | -0.0788 | 3.6908
18.5 | 0.8858 | 0.24404 | -0.0845 | 3.6297
19 | 0.9043 | 0.25407 | -0.0905 | 3.5593
19.5 | 0.9231 | 0.26426 | -0.0964 | 3.4932
20 | 0.9418 | 0.27472 | -0.1024 | 3.4282

## 139. Re 18M Mach 0.00 (1)
BIGFOIL.COM POLAR EXPORT
NACA64-012
NACA64-012 |  |  |  | Cl Max: | 1.018 | at alpha= | 11.5 | deg
JavaFoil+Calcfoil stall+Eppler ext transition |  |  |  | L/D Max: | 100.364 | at alpha= | 8.5 | deg
Re: | 18000000 |  |  | Cd Min: | 0.0053 | at alpha= | -0.5 | deg
Mach: | 0 |  |  | Cl=0 at alpha= | 0 | deg
|  |  |  | @ Cl=0.1, Cd= | 0.0053475
|  |  |  | @ Cl=0.4, Cd= | 0.0065317
|  |  |  | @ Cl=0.6, Cd= | 0.0071733
alpha (deg) | Cl | Cd | Cm | Cl/Cd
-16.5 | -0.71 | 0.10975 | 0.01 | -6.472
-16 | -0.735 | 0.1021 | 0.01 | -7.194
-15.5 | -0.764 | 0.08949 | 0.01 | -8.533
-15 | -0.811 | 0.06459 | 0.012 | -12.554
-14.5 | -0.884 | 0.03336 | 0.013 | -26.498
-14 | -0.928 | 0.02307 | 0.013 | -40.213
-13.5 | -0.966 | 0.01692 | 0.013 | -57.063
-13 | -0.985 | 0.01521 | 0.013 | -64.729
-12.5 | -1.004 | 0.01322 | 0.012 | -75.931
-12 | -1.014 | 0.01225 | 0.012 | -82.764
-11.5 | -1.018 | 0.01144 | 0.012 | -88.986
-11 | -1.016 | 0.01083 | 0.011 | -93.838
-10.5 | -1.008 | 0.01069 | 0.011 | -94.35
-10 | -0.993 | 0.01044 | 0.01 | -95.036
-9.5 | -0.97 | 0.00994 | 0.01 | -97.655
-9 | -0.942 | 0.00948 | 0.009 | -99.388
-8.5 | -0.909 | 0.00905 | 0.009 | -100.42
-8 | -0.872 | 0.00871 | 0.008 | -100.097
-7.5 | -0.831 | 0.00838 | 0.008 | -99.164
-7 | -0.787 | 0.00807 | 0.007 | -97.513
-6.5 | -0.74 | 0.00778 | 0.007 | -95.123
-6 | -0.69 | 0.00757 | 0.006 | -91.23
-5.5 | -0.638 | 0.00731 | 0.006 | -87.248
-5 | -0.584 | 0.00709 | 0.005 | -82.312
-4.5 | -0.528 | 0.00694 | 0.005 | -76.167
-4 | -0.472 | 0.00674 | 0.004 | -69.962
-3.5 | -0.414 | 0.00656 | 0.004 | -63.133
-3 | -0.356 | 0.00642 | 0.003 | -55.466
-2.5 | -0.297 | 0.006 | 0.003 | -49.528
-2 | -0.238 | 0.00569 | 0.002 | -41.857
-1.5 | -0.179 | 0.00553 | 0.002 | -32.307
-1 | -0.119 | 0.00536 | 0.001 | -22.249
-0.5 | -0.06 | 0.0053 | 0.001 | -11.261
0 | 0 | 0.00547 | 0 | 0
0.5 | 0.06 | 0.0053 | -0.001 | 11.257
1 | 0.119 | 0.00537 | -0.001 | 22.24
1.5 | 0.179 | 0.00553 | -0.002 | 32.306
2 | 0.238 | 0.00569 | -0.002 | 41.857
2.5 | 0.297 | 0.006 | -0.003 | 49.527
3 | 0.356 | 0.00638 | -0.003 | 55.744
3.5 | 0.414 | 0.00658 | -0.004 | 62.949
4 | 0.472 | 0.00675 | -0.004 | 69.909
4.5 | 0.528 | 0.00693 | -0.005 | 76.26
5 | 0.584 | 0.00712 | -0.005 | 82.049
5.5 | 0.638 | 0.0073 | -0.006 | 87.331
6 | 0.69 | 0.00753 | -0.006 | 91.651
6.5 | 0.74 | 0.00778 | -0.007 | 95.134
7 | 0.787 | 0.00807 | -0.007 | 97.579
7.5 | 0.831 | 0.00839 | -0.008 | 99.148
8 | 0.872 | 0.00871 | -0.008 | 100.084
8.5 | 0.909 | 0.00906 | -0.009 | 100.364
9 | 0.942 | 0.00948 | -0.009 | 99.335
9.5 | 0.971 | 0.00994 | -0.01 | 97.684
10 | 0.993 | 0.01045 | -0.01 | 94.981
10.5 | 1.008 | 0.01069 | -0.011 | 94.288
11 | 1.016 | 0.01083 | -0.011 | 93.802
11.5 | 1.018 | 0.01144 | -0.012 | 88.982
12 | 1.014 | 0.01225 | -0.012 | 82.76
12.5 | 1.004 | 0.01322 | -0.012 | 75.934
13 | 0.985 | 0.01521 | -0.013 | 64.722
13.5 | 0.966 | 0.01692 | -0.013 | 57.079
14 | 0.928 | 0.02307 | -0.013 | 40.222
14.5 | 0.884 | 0.03335 | -0.013 | 26.504
15 | 0.811 | 0.06459 | -0.012 | 12.554
15.5 | 0.764 | 0.08949 | -0.01 | 8.533
16 | 0.735 | 0.1021 | -0.01 | 7.194
16.5 | 0.71 | 0.10975 | -0.01 | 6.472

## 140. Re 18M Mach 0.00 (2)
BIGFOIL.COM POLAR EXPORT
NACA64-012
NACA64-012 |  |  |  | Cl Max: | 1.8234 | at alpha= | 20 | deg
XFOIL ncrit=9 |  |  |  | L/D Max: | 131.828 | at alpha= | 10.5 | deg
Re: | 18000000 |  |  | Cd Min: | 0.03111 | at alpha= | -20 | deg
Mach: | 0 |  |  | Cl=0 at alpha= | 0 | deg
|  |  |  | @ Cl=0.1, Cd= | 0.0043789
|  |  |  | @ Cl=0.4, Cd= | 0.0054477
|  |  |  | @ Cl=0.6, Cd= | 0.0060353
alpha (deg) | Cl | Cd | Cm | Cl/Cd
-20 | -1.8209 | 0.03111 | -0.0278 | -58.531
-19.5 | -1.81 | 0.028 | -0.0266 | -64.6429
-19 | -1.7983 | 0.02518 | -0.0248 | -71.4178
-18.5 | -1.7826 | 0.02288 | -0.0227 | -77.9108
-18 | -1.7647 | 0.02092 | -0.0201 | -84.3547
-17.5 | -1.7471 | 0.01918 | -0.017 | -91.0897
-17 | -1.7272 | 0.01779 | -0.0135 | -97.0883
-16.5 | -1.7087 | 0.01666 | -0.009 | -102.563
-16 | -1.6892 | 0.01577 | -0.0037 | -107.1148
-15.5 | -1.6542 | 0.01481 | -0.0013 | -111.6948
-15 | -1.6149 | 0.01393 | 0.0006 | -115.9296
-14.5 | -1.5723 | 0.01316 | 0.002 | -119.4757
-14 | -1.5272 | 0.01235 | 0.0029 | -123.6599
-13.5 | -1.4851 | 0.01186 | 0.0048 | -125.2192
-13 | -1.4371 | 0.01134 | 0.0056 | -126.7284
-12.5 | -1.3876 | 0.01086 | 0.0061 | -127.7716
-12 | -1.337 | 0.01041 | 0.0065 | -128.4342
-11.5 | -1.2858 | 0.00995 | 0.0068 | -129.2261
-11 | -1.2346 | 0.00944 | 0.0072 | -130.7839
-10.5 | -1.1824 | 0.00898 | 0.0073 | -131.6704
-10 | -1.1291 | 0.00859 | 0.0074 | -131.4435
-9.5 | -1.0751 | 0.00826 | 0.0073 | -130.1574
-9 | -1.0206 | 0.00796 | 0.0072 | -128.2161
-8.5 | -0.9662 | 0.0076 | 0.0072 | -127.1316
-8 | -0.9111 | 0.00729 | 0.007 | -124.9794
-7.5 | -0.8554 | 0.00705 | 0.0067 | -121.3333
-7 | -0.7994 | 0.0068 | 0.0064 | -117.5588
-6.5 | -0.7433 | 0.00654 | 0.0062 | -113.6544
-6 | -0.6867 | 0.00634 | 0.0058 | -108.3123
-5.5 | -0.63 | 0.00612 | 0.0054 | -102.9412
-5 | -0.573 | 0.00595 | 0.005 | -96.3025
-4.5 | -0.5158 | 0.00577 | 0.0046 | -89.3934
-4 | -0.4584 | 0.00562 | 0.0041 | -81.5658
-3.5 | -0.4009 | 0.00545 | 0.0036 | -73.5596
-3 | -0.3433 | 0.0053 | 0.0031 | -64.7736
-2.5 | -0.286 | 0.0051 | 0.0027 | -56.0784
-2 | -0.2286 | 0.00491 | 0.0022 | -46.558
-1.5 | -0.1712 | 0.00469 | 0.0017 | -36.5032
-1 | -0.1137 | 0.00445 | 0.0011 | -25.5506
-0.5 | -0.0572 | 0.00401 | 0.0006 | -14.2643
0 | 0 | 0.00386 | 0 | 0
1 | 0.1137 | 0.00445 | -0.0011 | 25.5506
1.5 | 0.1711 | 0.00469 | -0.0017 | 36.4819
2 | 0.2286 | 0.00491 | -0.0022 | 46.558
2.5 | 0.286 | 0.0051 | -0.0027 | 56.0784
3 | 0.3433 | 0.0053 | -0.0031 | 64.7736
3.5 | 0.4009 | 0.00545 | -0.0036 | 73.5596
4 | 0.4584 | 0.00562 | -0.0041 | 81.5658
4.5 | 0.5158 | 0.00577 | -0.0046 | 89.3934
5 | 0.573 | 0.00595 | -0.005 | 96.3025
5.5 | 0.63 | 0.00613 | -0.0054 | 102.7732
6 | 0.6867 | 0.00634 | -0.0058 | 108.3123
6.5 | 0.7433 | 0.00654 | -0.0061 | 113.6544
7 | 0.7994 | 0.0068 | -0.0064 | 117.5588
8 | 0.9111 | 0.00729 | -0.007 | 124.9794
8.5 | 0.9662 | 0.0076 | -0.0072 | 127.1316
9 | 1.0207 | 0.00796 | -0.0072 | 128.2286
9.5 | 1.0752 | 0.00826 | -0.0074 | 130.1695
10 | 1.1292 | 0.00859 | -0.0074 | 131.4552
10.5 | 1.1825 | 0.00897 | -0.0074 | 131.8283
11 | 1.2345 | 0.00946 | -0.0071 | 130.4968
11.5 | 1.286 | 0.00995 | -0.0068 | 129.2462
12 | 1.3373 | 0.0104 | -0.0065 | 128.5865
12.5 | 1.3878 | 0.01085 | -0.0062 | 127.9078
13 | 1.4373 | 0.01134 | -0.0056 | 126.746
13.5 | 1.4854 | 0.01186 | -0.0049 | 125.2445
14 | 1.5279 | 0.01236 | -0.0031 | 123.6165
14.5 | 1.5736 | 0.01312 | -0.0022 | 119.939
15 | 1.615 | 0.014 | -0.0006 | 115.3571
15.5 | 1.6541 | 0.01489 | 0.0013 | 111.088
16.5 | 1.7112 | 0.01667 | 0.0085 | 102.6515
17 | 1.7293 | 0.01778 | 0.0132 | 97.261
17.5 | 1.7487 | 0.01919 | 0.0168 | 91.1256
18 | 1.7686 | 0.02078 | 0.0197 | 85.1107
18.5 | 1.7853 | 0.02281 | 0.0224 | 78.2683
19 | 1.8011 | 0.0251 | 0.0245 | 71.757
19.5 | 1.8146 | 0.02777 | 0.0262 | 65.3439
20 | 1.8234 | 0.03105 | 0.0275 | 58.7246

## 141. Re 18M Mach 0.10 (1)
BIGFOIL.COM POLAR EXPORT
NACA64-012
NACA64-012 |  |  |  | Cl Max: | 1.006 | at alpha= | 11 | deg
JavaFoil+Calcfoil stall+Eppler ext transition |  |  |  | L/D Max: | 99.414 | at alpha= | 8 | deg
Re: | 18000000 |  |  | Cd Min: | 0.0053 | at alpha= | -0.5 | deg
Mach: | 0.1 |  |  | Cl=0 at alpha= | 0 | deg
|  |  |  | @ Cl=0.1, Cd= | 0.0053467
|  |  |  | @ Cl=0.4, Cd= | 0.0065386
|  |  |  | @ Cl=0.6, Cd= | 0.0071778
alpha (deg) | Cl | Cd | Cm | Cl/Cd
-16 | -0.689 | 0.10691 | 0.009 | -6.445
-15.5 | -0.717 | 0.09719 | 0.01 | -7.382
-15 | -0.746 | 0.0877 | 0.01 | -8.508
-14.5 | -0.797 | 0.06238 | 0.011 | -12.769
-14 | -0.877 | 0.03012 | 0.013 | -29.108
-13.5 | -0.928 | 0.01934 | 0.013 | -47.995
-13 | -0.959 | 0.01569 | 0.013 | -61.141
-12.5 | -0.981 | 0.01389 | 0.012 | -70.576
-12 | -0.995 | 0.01274 | 0.012 | -78.075
-11.5 | -1.004 | 0.01173 | 0.012 | -85.586
-11 | -1.006 | 0.01099 | 0.011 | -91.518
-10.5 | -1.001 | 0.01048 | 0.011 | -95.532
-10 | -0.989 | 0.01059 | 0.01 | -93.375
-9.5 | -0.968 | 0.01008 | 0.01 | -96.056
-9 | -0.941 | 0.00957 | 0.009 | -98.346
-8.5 | -0.91 | 0.00915 | 0.009 | -99.42
-8 | -0.874 | 0.00879 | 0.008 | -99.425
-7.5 | -0.834 | 0.00845 | 0.008 | -98.615
-7 | -0.79 | 0.00813 | 0.007 | -97.096
-6.5 | -0.743 | 0.00785 | 0.007 | -94.695
-6 | -0.693 | 0.00758 | 0.006 | -91.495
-5.5 | -0.641 | 0.00736 | 0.006 | -87.055
-5 | -0.586 | 0.00715 | 0.005 | -82.066
-4.5 | -0.531 | 0.00694 | 0.005 | -76.467
-4 | -0.474 | 0.00675 | 0.004 | -70.234
-3.5 | -0.416 | 0.00656 | 0.004 | -63.407
-3 | -0.358 | 0.00642 | 0.003 | -55.744
-2.5 | -0.299 | 0.006 | 0.003 | -49.742
-2 | -0.239 | 0.00569 | 0.002 | -42.059
-1.5 | -0.18 | 0.00553 | 0.002 | -32.463
-1 | -0.12 | 0.00536 | 0.001 | -22.357
-0.5 | -0.06 | 0.0053 | 0.001 | -11.317
0 | 0 | 0.00544 | 0 | 0
0.5 | 0.06 | 0.0053 | -0.001 | 11.313
1 | 0.12 | 0.00537 | -0.001 | 22.349
1.5 | 0.18 | 0.00553 | -0.002 | 32.462
2 | 0.239 | 0.00569 | -0.002 | 42.058
2.5 | 0.299 | 0.006 | -0.003 | 49.741
3 | 0.358 | 0.00643 | -0.003 | 55.65
3.5 | 0.416 | 0.00658 | -0.004 | 63.216
4 | 0.474 | 0.00675 | -0.004 | 70.185
4.5 | 0.531 | 0.00693 | -0.005 | 76.577
5 | 0.587 | 0.00712 | -0.005 | 82.372
5.5 | 0.641 | 0.00736 | -0.006 | 87.052
6 | 0.693 | 0.00759 | -0.006 | 91.275
6.5 | 0.743 | 0.00785 | -0.007 | 94.707
7 | 0.79 | 0.00813 | -0.007 | 97.162
7.5 | 0.834 | 0.00845 | -0.008 | 98.6
8 | 0.874 | 0.00879 | -0.008 | 99.414
8.5 | 0.91 | 0.00916 | -0.009 | 99.365
9 | 0.942 | 0.00958 | -0.009 | 98.297
9.5 | 0.969 | 0.01009 | -0.01 | 96.007
10 | 0.989 | 0.0106 | -0.01 | 93.321
10.5 | 1.001 | 0.01049 | -0.011 | 95.459
11 | 1.006 | 0.01099 | -0.011 | 91.522
11.5 | 1.004 | 0.01173 | -0.012 | 85.582
12 | 0.995 | 0.01271 | -0.012 | 78.301
12.5 | 0.981 | 0.01389 | -0.012 | 70.578
13 | 0.956 | 0.01629 | -0.013 | 58.67
13.5 | 0.928 | 0.01934 | -0.013 | 47.995
14 | 0.875 | 0.03072 | -0.013 | 28.487
14.5 | 0.797 | 0.06238 | -0.011 | 12.769
15 | 0.745 | 0.08855 | -0.01 | 8.415
15.5 | 0.717 | 0.09719 | -0.01 | 7.382
16 | 0.689 | 0.10653 | -0.009 | 6.471

## 142. Re 18M Mach 0.10 (2)
BIGFOIL.COM POLAR EXPORT
NACA64-012
NACA64-012 |  |  |  | Cl Max: | 1.8098 | at alpha= | 20 | deg
XFOIL ncrit=9 |  |  |  | L/D Max: | 131.118 | at alpha= | 10 | deg
Re: | 18000000 |  |  | Cd Min: | 0.03517 | at alpha= | -20 | deg
Mach: | 0.1 |  |  | Cl=0 at alpha= | 0 | deg
|  |  |  | @ Cl=0.1, Cd= | 0.0043365
|  |  |  | @ Cl=0.4, Cd= | 0.0054515
|  |  |  | @ Cl=0.6, Cd= | 0.0060375
alpha (deg) | Cl | Cd | Cm | Cl/Cd
-20 | -1.8062 | 0.03517 | -0.0318 | -51.3563
-19.5 | -1.8006 | 0.0312 | -0.031 | -57.7115
-19 | -1.7917 | 0.0278 | -0.0295 | -64.4496
-18.5 | -1.7787 | 0.025 | -0.0276 | -71.148
-18 | -1.7626 | 0.02264 | -0.0252 | -77.8534
-17.5 | -1.7464 | 0.02054 | -0.0222 | -85.0243
-17 | -1.7268 | 0.01887 | -0.0189 | -91.5103
-16.5 | -1.7069 | 0.01749 | -0.0149 | -97.5929
-16 | -1.6904 | 0.01637 | -0.0094 | -103.2621
-15.5 | -1.663 | 0.01547 | -0.0052 | -107.4984
-15 | -1.6248 | 0.01455 | -0.0028 | -111.6701
-14.5 | -1.5831 | 0.0137 | -0.0009 | -115.5547
-14 | -1.54 | 0.01279 | 0.0007 | -120.4066
-13.5 | -1.4973 | 0.01217 | 0.0028 | -123.032
-13 | -1.4493 | 0.01159 | 0.0038 | -125.0475
-12.5 | -1.3994 | 0.01106 | 0.0046 | -126.528
-12 | -1.3483 | 0.01058 | 0.0051 | -127.4386
-11 | -1.2443 | 0.0096 | 0.0061 | -129.6146
-10.5 | -1.1916 | 0.00912 | 0.0064 | -130.6579
-10 | -1.138 | 0.00869 | 0.0066 | -130.9551
-9.5 | -1.0834 | 0.00834 | 0.0067 | -129.9041
-8.5 | -0.9732 | 0.00767 | 0.0067 | -126.884
-8 | -0.9177 | 0.00734 | 0.0066 | -125.0272
-7.5 | -0.8614 | 0.00708 | 0.0064 | -121.6667
-7 | -0.8049 | 0.00684 | 0.0062 | -117.6754
-6.5 | -0.7484 | 0.00657 | 0.006 | -113.9117
-6 | -0.6913 | 0.00636 | 0.0056 | -108.695
-5.5 | -0.6341 | 0.00615 | 0.0053 | -103.1057
-5 | -0.5766 | 0.00596 | 0.0049 | -96.745
-4.5 | -0.519 | 0.00579 | 0.0045 | -89.6373
-4 | -0.4612 | 0.00563 | 0.0041 | -81.9183
-3.5 | -0.4033 | 0.00546 | 0.0036 | -73.8645
-3 | -0.3454 | 0.00531 | 0.0031 | -65.0471
-2.5 | -0.2877 | 0.00511 | 0.0027 | -56.3014
-2 | -0.2299 | 0.00492 | 0.0022 | -46.7276
-1.5 | -0.1721 | 0.00469 | 0.0017 | -36.6951
-1 | -0.1144 | 0.00445 | 0.0011 | -25.7079
0 | 0 | 0.00385 | 0 | 0
0.5 | 0.0576 | 0.004 | -0.0006 | 14.4
1 | 0.1143 | 0.00445 | -0.0011 | 25.6854
1.5 | 0.1721 | 0.00469 | -0.0017 | 36.6951
2 | 0.2299 | 0.00492 | -0.0022 | 46.7276
2.5 | 0.2877 | 0.00511 | -0.0027 | 56.3014
3 | 0.3453 | 0.00531 | -0.0031 | 65.0282
3.5 | 0.4033 | 0.00546 | -0.0036 | 73.8645
4 | 0.4612 | 0.00563 | -0.0041 | 81.9183
4.5 | 0.519 | 0.00578 | -0.0045 | 89.7924
5 | 0.5766 | 0.00596 | -0.0049 | 96.745
5.5 | 0.634 | 0.00615 | -0.0053 | 103.0894
6 | 0.6913 | 0.00636 | -0.0056 | 108.695
6.5 | 0.7483 | 0.00657 | -0.006 | 113.8965
7 | 0.8049 | 0.00684 | -0.0062 | 117.6754
7.5 | 0.8614 | 0.00708 | -0.0064 | 121.6667
8 | 0.9177 | 0.00734 | -0.0066 | 125.0272
8.5 | 0.9732 | 0.00767 | -0.0067 | 126.884
9.5 | 1.0835 | 0.00833 | -0.0067 | 130.072
10 | 1.1381 | 0.00868 | -0.0067 | 131.1175
10.5 | 1.1918 | 0.00911 | -0.0065 | 130.8233
11 | 1.2443 | 0.00962 | -0.0061 | 129.3451
12 | 1.3486 | 0.01057 | -0.0052 | 127.5875
12.5 | 1.3997 | 0.01105 | -0.0046 | 126.6697
13 | 1.4496 | 0.01158 | -0.0038 | 125.1813
13.5 | 1.4977 | 0.01217 | -0.0028 | 123.0649
14 | 1.5408 | 0.0128 | -0.0009 | 120.375
14.5 | 1.5843 | 0.01367 | 0.0007 | 115.8961
15 | 1.6248 | 0.01462 | 0.0028 | 111.1354
16.5 | 1.709 | 0.01748 | 0.0146 | 97.7689
17 | 1.7288 | 0.01886 | 0.0186 | 91.6649
17.5 | 1.7479 | 0.02055 | 0.022 | 85.056
18 | 1.7668 | 0.02247 | 0.0248 | 78.6293
18.5 | 1.7816 | 0.02491 | 0.0273 | 71.5215
19 | 1.7947 | 0.02771 | 0.0293 | 64.7672
19.5 | 1.8014 | 0.03128 | 0.0307 | 57.5895
20 | 1.8098 | 0.03502 | 0.0315 | 51.679

## 143. Re 18M Mach 0.25 (1)
BIGFOIL.COM POLAR EXPORT
NACA64-012
NACA64-012 |  |  |  | Cl Max: | 0.948 | at alpha= | 10 | deg
JavaFoil+Calcfoil stall+Eppler ext transition |  |  |  | L/D Max: | 96.468 | at alpha= | 7.5 | deg
Re: | 18000000 |  |  | Cd Min: | 0.0053 | at alpha= | -0.5 | deg
Mach: | 0.25 |  |  | Cl=0 at alpha= | 0 | deg
|  |  |  | @ Cl=0.1, Cd= | 0.0053436
|  |  |  | @ Cl=0.4, Cd= | 0.006589
|  |  |  | @ Cl=0.6, Cd= | 0.10808
alpha (deg) | Cl | Cd | Cm | Cl/Cd
-15 | -0.414 | 0.10826 | 0.008 | -3.827
-14.5 | -0.476 | 0.10206 | 0.008 | -4.66
-14 | -0.533 | 0.09594 | 0.008 | -5.551
-13.5 | -0.586 | 0.08896 | 0.008 | -6.583
-13 | -0.635 | 0.08141 | 0.008 | -7.8
-12.5 | -0.681 | 0.07252 | 0.008 | -9.398
-12 | -0.826 | 0.01936 | 0.012 | -42.665
-11.5 | -0.879 | 0.01469 | 0.012 | -59.796
-11 | -0.916 | 0.01247 | 0.011 | -73.497
-10.5 | -0.938 | 0.01144 | 0.011 | -81.983
-10 | -0.948 | 0.01037 | 0.011 | -91.402
-9.5 | -0.946 | 0.01059 | 0.01 | -89.365
-9 | -0.93 | 0.01017 | 0.01 | -91.465
-8.5 | -0.908 | 0.00965 | 0.009 | -94.078
-8 | -0.878 | 0.00918 | 0.009 | -95.682
-7.5 | -0.843 | 0.00874 | 0.008 | -96.39
-7 | -0.802 | 0.00839 | 0.008 | -95.601
-6.5 | -0.757 | 0.00807 | 0.007 | -93.878
-6 | -0.708 | 0.00777 | 0.006 | -91.153
-5.5 | -0.656 | 0.00749 | 0.006 | -87.491
-5 | -0.601 | 0.00729 | 0.005 | -82.488
-4.5 | -0.545 | 0.00707 | 0.005 | -77.035
-4 | -0.486 | 0.00686 | 0.004 | -70.94
-3.5 | -0.427 | 0.00666 | 0.004 | -64.126
-3 | -0.367 | 0.00649 | 0.003 | -56.588
-2.5 | -0.307 | 0.00608 | 0.003 | -50.486
-2 | -0.246 | 0.00573 | 0.002 | -42.914
-1.5 | -0.185 | 0.00549 | 0.002 | -33.614
-1 | -0.123 | 0.00537 | 0.001 | -22.96
-0.5 | -0.062 | 0.0053 | 0.001 | -11.633
0 | 0 | 0.00545 | 0 | 0
0.5 | 0.062 | 0.0053 | -0.001 | 11.629
1 | 0.123 | 0.00537 | -0.001 | 22.951
1.5 | 0.185 | 0.00549 | -0.002 | 33.613
2 | 0.246 | 0.00573 | -0.002 | 42.914
2.5 | 0.307 | 0.00608 | -0.003 | 50.486
3 | 0.367 | 0.00649 | -0.003 | 56.589
3.5 | 0.427 | 0.00667 | -0.004 | 64.081
4 | 0.486 | 0.00685 | -0.004 | 71.05
4.5 | 0.545 | 0.00704 | -0.005 | 77.333
5 | 0.601 | 0.00728 | -0.005 | 82.517
5.5 | 0.656 | 0.00752 | -0.006 | 87.258
6 | 0.708 | 0.00777 | -0.006 | 91.201
6.5 | 0.758 | 0.00809 | -0.007 | 93.599
7 | 0.803 | 0.00838 | -0.008 | 95.745
7.5 | 0.843 | 0.00874 | -0.008 | 96.468
8 | 0.878 | 0.00917 | -0.009 | 95.749
8.5 | 0.908 | 0.00964 | -0.009 | 94.176
9 | 0.931 | 0.01015 | -0.01 | 91.674
9.5 | 0.946 | 0.01061 | -0.01 | 89.139
10 | 0.948 | 0.01029 | -0.011 | 92.16
10.5 | 0.938 | 0.01143 | -0.011 | 82.089
11 | 0.916 | 0.01247 | -0.011 | 73.508
11.5 | 0.88 | 0.01449 | -0.012 | 60.747
12 | 0.812 | 0.02293 | -0.012 | 35.429
12.5 | 0.681 | 0.07312 | -0.008 | 9.309
13 | 0.635 | 0.08176 | -0.008 | 7.762
13.5 | 0.585 | 0.08911 | -0.008 | 6.57
14 | 0.533 | 0.09592 | -0.008 | 5.552
14.5 | 0.476 | 0.10187 | -0.008 | 4.668
15 | 0.414 | 0.10808 | -0.008 | 3.833

## 144. Re 18M Mach 0.25 (2)
BIGFOIL.COM POLAR EXPORT
NACA64-012
NACA64-012 |  |  |  | Cl Max: | 1.6582 | at alpha= | 16 | deg
XFOIL ncrit=9 |  |  |  | L/D Max: | 128.275 | at alpha= | 9.5 | deg
Re: | 18000000 |  |  | Cd Min: | 0.10063 | at alpha= | -20 | deg
Mach: | 0.25 |  |  | Cl=0 at alpha= | 0 | deg
|  |  |  | @ Cl=0.1, Cd= | 0.0042992
|  |  |  | @ Cl=0.4, Cd= | 0.0054725
|  |  |  | @ Cl=0.6, Cd= | 0.0060524
alpha (deg) | Cl | Cd | Cm | Cl/Cd
-20 | -1.4607 | 0.10063 | -0.0117 | -14.5156
-19.5 | -1.5148 | 0.08292 | -0.0241 | -18.2682
-19 | -1.5554 | 0.06885 | -0.0331 | -22.5911
-18.5 | -1.5928 | 0.05672 | -0.0396 | -28.0818
-18 | -1.6141 | 0.04765 | -0.0431 | -33.8741
-17.5 | -1.6433 | 0.03895 | -0.045 | -42.19
-17 | -1.656 | 0.03267 | -0.0444 | -50.6887
-16.5 | -1.6586 | 0.02784 | -0.0424 | -59.5761
-16 | -1.6564 | 0.02389 | -0.039 | -69.3344
-15.5 | -1.6463 | 0.02091 | -0.0347 | -78.7327
-15 | -1.63 | 0.01871 | -0.0297 | -87.1192
-14.5 | -1.6117 | 0.0171 | -0.0237 | -94.2515
-14 | -1.5922 | 0.01579 | -0.0167 | -100.836
-13.5 | -1.5543 | 0.01466 | -0.0123 | -106.0232
-13 | -1.5106 | 0.01359 | -0.0088 | -111.1553
-12.5 | -1.4625 | 0.01259 | -0.006 | -116.1636
-12 | -1.4106 | 0.01176 | -0.0038 | -119.949
-11.5 | -1.3563 | 0.01106 | -0.002 | -122.6311
-11 | -1.3006 | 0.01045 | -0.0005 | -124.4593
-10.5 | -1.2438 | 0.00992 | 0.0007 | -125.3831
-10 | -1.187 | 0.00935 | 0.0018 | -126.9519
-9.5 | -1.13 | 0.00881 | 0.0027 | -128.2633
-9 | -1.0718 | 0.00838 | 0.0034 | -127.8998
-8.5 | -1.0129 | 0.00802 | 0.0039 | -126.2968
-8 | -0.9541 | 0.00765 | 0.0043 | -124.719
-7.5 | -0.8953 | 0.00729 | 0.0046 | -122.8121
-7 | -0.8358 | 0.00702 | 0.0048 | -119.0598
-6.5 | -0.7762 | 0.00675 | 0.0048 | -114.9926
-6 | -0.7167 | 0.00648 | 0.0048 | -110.6019
-5.5 | -0.6567 | 0.00627 | 0.0046 | -104.7368
-5 | -0.597 | 0.00604 | 0.0044 | -98.8411
-4.5 | -0.5369 | 0.00587 | 0.0042 | -91.4651
-4 | -0.4769 | 0.00569 | 0.0038 | -83.8137
-3.5 | -0.4168 | 0.00552 | 0.0035 | -75.5072
-3 | -0.3567 | 0.00535 | 0.003 | -66.6729
-2.5 | -0.2969 | 0.00516 | 0.0026 | -57.5388
-2 | -0.2372 | 0.00496 | 0.0022 | -47.8226
-1.5 | -0.1776 | 0.00471 | 0.0017 | -37.707
-1 | -0.118 | 0.00445 | 0.0011 | -26.5169
-0.5 | -0.0595 | 0.00397 | 0.0006 | -14.9874
0 | 0 | 0.0038 | 0 | 0
0.5 | 0.0595 | 0.00396 | -0.0006 | 15.0253
1 | 0.118 | 0.00445 | -0.0011 | 26.5169
1.5 | 0.1776 | 0.00471 | -0.0017 | 37.707
2 | 0.2372 | 0.00496 | -0.0022 | 47.8226
2.5 | 0.2969 | 0.00516 | -0.0026 | 57.5388
3 | 0.3567 | 0.00535 | -0.003 | 66.6729
3.5 | 0.4168 | 0.00552 | -0.0035 | 75.5072
4 | 0.4769 | 0.00569 | -0.0038 | 83.8137
4.5 | 0.5369 | 0.00587 | -0.0042 | 91.4651
5 | 0.5969 | 0.00604 | -0.0044 | 98.8245
5.5 | 0.6567 | 0.00628 | -0.0046 | 104.5701
6 | 0.7167 | 0.00648 | -0.0048 | 110.6019
6.5 | 0.7762 | 0.00675 | -0.0048 | 114.9926
7 | 0.8358 | 0.00702 | -0.0048 | 119.0598
7.5 | 0.8953 | 0.00729 | -0.0046 | 122.8121
8 | 0.9542 | 0.00766 | -0.0043 | 124.5692
9 | 1.0719 | 0.00838 | -0.0034 | 127.9117
9.5 | 1.1301 | 0.00881 | -0.0028 | 128.2747
10 | 1.1872 | 0.00935 | -0.0018 | 126.9733
10.5 | 1.2441 | 0.00991 | -0.0007 | 125.5399
11 | 1.3007 | 0.01047 | 0.0005 | 124.2311
11.5 | 1.3566 | 0.01107 | 0.002 | 122.5474
12 | 1.4108 | 0.01177 | 0.0038 | 119.8641
12.5 | 1.4627 | 0.01261 | 0.0059 | 115.9952
13 | 1.5118 | 0.01355 | 0.0086 | 111.572
13.5 | 1.5556 | 0.01464 | 0.0121 | 106.2568
14 | 1.5937 | 0.01579 | 0.0165 | 100.931
14.5 | 1.6148 | 0.01707 | 0.0232 | 94.5987
15 | 1.6313 | 0.01874 | 0.0295 | 87.0491
15.5 | 1.6462 | 0.02102 | 0.0346 | 78.3159
16 | 1.6582 | 0.02389 | 0.0388 | 69.4098
16.5 | 1.6576 | 0.02805 | 0.0422 | 59.0945
17 | 1.6557 | 0.03286 | 0.0442 | 50.3865
17.5 | 1.6375 | 0.03967 | 0.0445 | 41.278
18 | 1.6247 | 0.0468 | 0.0433 | 34.7158
18.5 | 1.5917 | 0.05709 | 0.0392 | 27.8805
19 | 1.5599 | 0.06852 | 0.0331 | 22.7656
19.5 | 1.5148 | 0.08323 | 0.0237 | 18.2002
20 | 1.4675 | 0.09984 | 0.0121 | 14.6985

## 145. Re 18M Mach 0.50 (1)
BIGFOIL.COM POLAR EXPORT
NACA64-012
NACA64-012 |  |  |  | Cl Max: | 1.083 | at alpha= | 20 | deg
JavaFoil+Calcfoil stall+Eppler ext transition |  |  |  | L/D Max: | 84.445 | at alpha= | 6 | deg
Re: | 18000000 |  |  | Cd Min: | 0.0052 | at alpha= | 0.5 | deg
Mach: | 0.5 |  |  | Cl=0 at alpha= | 0 | deg
|  |  |  | @ Cl=0.1, Cd= | 0.0052988
|  |  |  | @ Cl=0.4, Cd= | 0.006785
|  |  |  | @ Cl=0.6, Cd= | 0.0076403
alpha (deg) | Cl | Cd | Cm | Cl/Cd
-20 | -1.083 | 0.18729 | 0.014 | -5.782
-19.5 | -1.059 | 0.1661 | 0.014 | -6.377
-19 | -1.037 | 0.14959 | 0.014 | -6.931
-18.5 | -1.005 | 0.15618 | 0.013 | -6.433
-18 | -0.983 | 0.13822 | 0.013 | -7.109
-17.5 | -0.949 | 0.15215 | 0.012 | -6.239
-17 | -0.928 | 0.12663 | 0.012 | -7.328
-16.5 | -0.897 | 0.13055 | 0.011 | -6.869
-16 | -0.875 | 0.11359 | 0.011 | -7.705
-15.5 | -0.861 | 0.09485 | 0.012 | -9.079
-15 | -0.821 | 0.1025 | 0.011 | -8.014
-14.5 | -0.874 | 0.04423 | 0.015 | -19.753
-14 | -0.778 | 0.08222 | 0.011 | -9.462
-13.5 | -0.852 | 0.02528 | 0.015 | -33.715
-13 | -0.768 | 0.04711 | 0.013 | -16.291
-12.5 | -0.805 | 0.01918 | 0.014 | -41.976
-12 | -0.783 | 0.01611 | 0.014 | -48.616
-11.5 | -0.742 | 0.01806 | 0.013 | -41.103
-11 | -0.723 | 0.01463 | 0.013 | -49.405
-10.5 | -0.682 | 0.01617 | 0.012 | -42.184
-10 | -0.661 | 0.01347 | 0.012 | -49.045
-9.5 | -0.626 | 0.01359 | 0.011 | -46.06
-9 | -0.599 | 0.01216 | 0.011 | -49.302
-8.5 | -0.565 | 0.0121 | 0.01 | -46.714
-8 | -0.538 | 0.01093 | 0.009 | -49.217
-7.5 | -0.506 | 0.01054 | 0.009 | -48.01
-7 | -0.745 | 0.01047 | 0.008 | -71.092
-6.5 | -0.773 | 0.00957 | 0.008 | -80.763
-6 | -0.752 | 0.00889 | 0.007 | -84.564
-5.5 | -0.71 | 0.0084 | 0.007 | -84.608
-5 | -0.659 | 0.00802 | 0.006 | -82.151
-4.5 | -0.602 | 0.00765 | 0.005 | -78.673
-4 | -0.54 | 0.00735 | 0.005 | -73.483
-3.5 | -0.476 | 0.0071 | 0.004 | -67.015
-3 | -0.41 | 0.00686 | 0.004 | -59.669
-2.5 | -0.342 | 0.00636 | 0.003 | -53.871
-2 | -0.275 | 0.00604 | 0.002 | -45.438
-1.5 | -0.206 | 0.00566 | 0.002 | -36.42
-1 | -0.138 | 0.00542 | 0.001 | -25.416
-0.5 | -0.069 | 0.00522 | 0.001 | -13.204
0 | 0 | 0.00539 | 0 | 0
0.5 | 0.069 | 0.0052 | -0.001 | 13.247
1 | 0.138 | 0.00542 | -0.001 | 25.408
1.5 | 0.206 | 0.00567 | -0.002 | 36.356
2 | 0.275 | 0.00604 | -0.002 | 45.474
2.5 | 0.342 | 0.00635 | -0.003 | 53.956
3 | 0.41 | 0.00686 | -0.004 | 59.725
3.5 | 0.476 | 0.00707 | -0.004 | 67.301
4 | 0.54 | 0.00735 | -0.005 | 73.485
4.5 | 0.602 | 0.00765 | -0.005 | 78.659
5 | 0.659 | 0.00804 | -0.006 | 82.025
5.5 | 0.71 | 0.00842 | -0.007 | 84.421
6 | 0.752 | 0.0089 | -0.007 | 84.445
6.5 | 0.773 | 0.00955 | -0.008 | 80.96
7 | 0.745 | 0.01046 | -0.008 | 71.235
7.5 | 0.506 | 0.01052 | -0.009 | 48.123
8 | 0.538 | 0.01085 | -0.009 | 49.597
8.5 | 0.567 | 0.01183 | -0.01 | 47.937
9 | 0.6 | 0.01205 | -0.011 | 49.829
9.5 | 0.627 | 0.01353 | -0.011 | 46.297
10 | 0.662 | 0.0133 | -0.012 | 49.77
10.5 | 0.685 | 0.01547 | -0.012 | 44.32
11 | 0.722 | 0.0148 | -0.013 | 48.782
11.5 | 0.743 | 0.01799 | -0.013 | 41.275
12 | 0.783 | 0.01606 | -0.014 | 48.769
12.5 | 0.804 | 0.01958 | -0.014 | 41.044
13 | 0.747 | 0.05858 | -0.012 | 12.745
13.5 | 0.853 | 0.02491 | -0.015 | 34.265
14 | 0.789 | 0.07437 | -0.012 | 10.603
14.5 | 0.883 | 0.03952 | -0.015 | 22.351
15 | 0.821 | 0.10274 | -0.011 | 7.995
15.5 | 0.861 | 0.09487 | -0.012 | 9.076
16 | 0.875 | 0.11432 | -0.011 | 7.652
16.5 | 0.897 | 0.13171 | -0.011 | 6.808
17 | 0.929 | 0.12538 | -0.012 | 7.407
17.5 | 0.95 | 0.1511 | -0.012 | 6.284
18 | 0.981 | 0.14137 | -0.013 | 6.941
18.5 | 1.005 | 0.1562 | -0.013 | 6.433
19 | 1.037 | 0.14912 | -0.014 | 6.953
19.5 | 1.059 | 0.16708 | -0.014 | 6.339
20 | 1.083 | 0.18544 | -0.014 | 5.841

## 146. Re 18M Mach 0.50 (2)
BIGFOIL.COM POLAR EXPORT
NACA64-012
NACA64-012 |  |  |  | Cl Max: | 1.0409 | at alpha= | 8 | deg
XFOIL ncrit=9 |  |  |  | L/D Max: | 118.899 | at alpha= | 6.5 | deg
Re: | 18000000 |  |  | Cd Min: | 0.11612 | at alpha= | 13 | deg
Mach: | 0.5 |  |  | Cl=0 at alpha= | 0 | deg
|  |  |  | @ Cl=0.1, Cd= | 0.0041166
|  |  |  | @ Cl=0.4, Cd= | 0.0055767
|  |  |  | @ Cl=0.6, Cd= | 0.0061897
alpha (deg) | Cl | Cd | Cm | Cl/Cd
-13 | -0.812 | 0.11587 | 0.0059 | -7.0079
-12.5 | -0.8205 | 0.10359 | -0.0022 | -7.9206
-12 | -0.8264 | 0.09187 | -0.0098 | -8.9953
-11.5 | -0.8378 | 0.07748 | -0.0194 | -10.8131
-11 | -0.8552 | 0.06428 | -0.0295 | -13.3043
-10.5 | -0.8812 | 0.0528 | -0.0375 | -16.6894
-10 | -0.9115 | 0.04303 | -0.0423 | -21.1829
-9.5 | -0.947 | 0.03464 | -0.0434 | -27.3383
-9 | -0.9822 | 0.028 | -0.0397 | -35.0786
-8.5 | -1.023 | 0.02291 | -0.0296 | -44.653
-8 | -1.0409 | 0.0162 | -0.0205 | -64.2531
-7.5 | -1.035 | 0.01027 | -0.0114 | -100.779
-7 | -0.979 | 0.00829 | -0.006 | -118.0941
-6.5 | -0.907 | 0.00762 | -0.0031 | -119.0289
-6 | -0.8339 | 0.00719 | -0.0012 | -115.9805
-5.5 | -0.7616 | 0.00682 | 0.0002 | -111.6716
-5 | -0.6897 | 0.00652 | 0.0012 | -105.7822
-4.5 | -0.6186 | 0.00625 | 0.0019 | -98.976
-4 | -0.5477 | 0.00602 | 0.0023 | -90.9801
-3.5 | -0.4775 | 0.00579 | 0.0025 | -82.4698
-3 | -0.4077 | 0.0056 | 0.0024 | -72.8036
-2.5 | -0.3384 | 0.00539 | 0.0022 | -62.7829
-2 | -0.27 | 0.00511 | 0.002 | -52.8376
-1.5 | -0.2021 | 0.00479 | 0.0016 | -42.1921
-1 | -0.1343 | 0.00448 | 0.0012 | -29.9777
-0.5 | -0.0684 | 0.0038 | 0.0007 | -18
0 | 0 | 0.00371 | 0 | 0
0.5 | 0.0684 | 0.00379 | -0.0007 | 18.0475
1 | 0.1342 | 0.00447 | -0.0011 | 30.0224
1.5 | 0.2021 | 0.00479 | -0.0016 | 42.1921
2 | 0.27 | 0.00511 | -0.002 | 52.8376
2.5 | 0.3384 | 0.00539 | -0.0022 | 62.7829
3 | 0.4077 | 0.0056 | -0.0024 | 72.8036
3.5 | 0.4775 | 0.00579 | -0.0025 | 82.4698
4 | 0.5477 | 0.00602 | -0.0023 | 90.9801
4.5 | 0.6186 | 0.00625 | -0.0019 | 98.976
5 | 0.6898 | 0.00652 | -0.0012 | 105.7975
5.5 | 0.7617 | 0.00682 | -0.0003 | 111.6862
6 | 0.8341 | 0.00719 | 0.0012 | 116.0083
6.5 | 0.9072 | 0.00763 | 0.0031 | 118.8991
7 | 0.9794 | 0.00828 | 0.0059 | 118.285
7.5 | 1.035 | 0.01031 | 0.0114 | 100.388
8 | 1.0409 | 0.01628 | 0.0204 | 63.9373
8.5 | 1.0222 | 0.02305 | 0.0295 | 44.3471
9 | 0.9834 | 0.028 | 0.0396 | 35.1214
9.5 | 0.9475 | 0.03471 | 0.0432 | 27.2976
10 | 0.9144 | 0.04287 | 0.0423 | 21.3296
10.5 | 0.8822 | 0.05282 | 0.0373 | 16.702
11 | 0.8569 | 0.06422 | 0.0294 | 13.3432
11.5 | 0.8372 | 0.07782 | 0.019 | 10.7582
12 | 0.8298 | 0.09149 | 0.01 | 9.0698
12.5 | 0.8186 | 0.10419 | 0.0015 | 7.8568
13 | 0.8116 | 0.11612 | -0.0061 | 6.9893

## 147. Re 20M Mach 0.00 (1)
BIGFOIL.COM POLAR EXPORT
NACA64-012
NACA64-012 |  |  |  | Cl Max: | 1.019 | at alpha= | 11.5 | deg
JavaFoil+Calcfoil stall+Eppler ext transition |  |  |  | L/D Max: | 101.626 | at alpha= | 8.5 | deg
Re: | 20000000 |  |  | Cd Min: | 0.00547 | at alpha= | -1 | deg
Mach: | 0 |  |  | Cl=0 at alpha= | 0 | deg
|  |  |  | @ Cl=0.1, Cd= | 0.0054958
|  |  |  | @ Cl=0.4, Cd= | 0.0064614
|  |  |  | @ Cl=0.6, Cd= | 0.0070804
alpha (deg) | Cl | Cd | Cm | Cl/Cd
-16.5 | -0.71 | 0.10952 | 0.01 | -6.487
-16 | -0.736 | 0.10014 | 0.01 | -7.351
-15.5 | -0.765 | 0.08762 | 0.011 | -8.736
-15 | -0.806 | 0.06763 | 0.011 | -11.922
-14.5 | -0.893 | 0.02961 | 0.013 | -30.157
-14 | -0.933 | 0.02148 | 0.013 | -43.434
-13.5 | -0.966 | 0.01667 | 0.013 | -57.99
-13 | -0.987 | 0.01471 | 0.013 | -67.091
-12.5 | -1.005 | 0.01303 | 0.012 | -77.087
-12 | -1.014 | 0.0121 | 0.012 | -83.866
-11.5 | -1.019 | 0.0113 | 0.012 | -90.166
-11 | -1.017 | 0.01048 | 0.011 | -97.042
-10.5 | -1.009 | 0.01071 | 0.011 | -94.196
-10 | -0.993 | 0.01027 | 0.01 | -96.694
-9.5 | -0.97 | 0.0098 | 0.01 | -99.04
-9 | -0.942 | 0.00935 | 0.009 | -100.778
-8.5 | -0.909 | 0.00894 | 0.009 | -101.683
-8 | -0.872 | 0.00859 | 0.008 | -101.505
-7.5 | -0.831 | 0.00827 | 0.008 | -100.497
-7 | -0.787 | 0.00796 | 0.007 | -98.873
-6.5 | -0.74 | 0.00768 | 0.007 | -96.364
-6 | -0.69 | 0.00747 | 0.006 | -92.375
-5.5 | -0.638 | 0.00722 | 0.006 | -88.388
-5 | -0.584 | 0.00704 | 0.005 | -82.903
-4.5 | -0.528 | 0.00684 | 0.005 | -77.234
-4 | -0.472 | 0.00665 | 0.004 | -70.927
-3.5 | -0.414 | 0.00647 | 0.004 | -63.991
-3 | -0.356 | 0.00634 | 0.003 | -56.129
-2.5 | -0.297 | 0.00596 | 0.003 | -49.834
-2 | -0.238 | 0.0057 | 0.002 | -41.756
-1.5 | -0.179 | 0.00556 | 0.002 | -32.144
-1 | -0.119 | 0.00547 | 0.001 | -21.812
-0.5 | -0.06 | 0.00555 | 0.001 | -10.752
0 | 0 | 0.00555 | 0 | 0
0.5 | 0.06 | 0.00555 | -0.001 | 10.747
1 | 0.119 | 0.00547 | -0.001 | 21.803
1.5 | 0.179 | 0.00556 | -0.002 | 32.144
2 | 0.238 | 0.0057 | -0.002 | 41.756
2.5 | 0.297 | 0.00596 | -0.003 | 49.833
3 | 0.356 | 0.00634 | -0.003 | 56.129
3.5 | 0.414 | 0.0065 | -0.004 | 63.72
4 | 0.472 | 0.00666 | -0.004 | 70.793
4.5 | 0.528 | 0.00684 | -0.005 | 77.248
5 | 0.584 | 0.00703 | -0.005 | 83.097
5.5 | 0.638 | 0.0072 | -0.006 | 88.598
6 | 0.69 | 0.00748 | -0.006 | 92.268
6.5 | 0.74 | 0.00768 | -0.007 | 96.375
7 | 0.787 | 0.00796 | -0.007 | 98.938
7.5 | 0.831 | 0.00828 | -0.008 | 100.479
8 | 0.872 | 0.00859 | -0.008 | 101.499
8.5 | 0.909 | 0.00895 | -0.009 | 101.626
9 | 0.942 | 0.00935 | -0.009 | 100.721
9.5 | 0.971 | 0.00981 | -0.01 | 98.989
10 | 0.993 | 0.01027 | -0.01 | 96.639
10.5 | 1.009 | 0.01072 | -0.011 | 94.133
11 | 1.017 | 0.0105 | -0.011 | 96.877
11.5 | 1.019 | 0.0113 | -0.012 | 90.162
12 | 1.014 | 0.0121 | -0.012 | 83.862
12.5 | 1.005 | 0.01303 | -0.012 | 77.09
13 | 0.987 | 0.01472 | -0.013 | 67.071
13.5 | 0.966 | 0.01666 | -0.013 | 57.992
14 | 0.933 | 0.02148 | -0.013 | 43.444
14.5 | 0.893 | 0.0296 | -0.013 | 30.175
15 | 0.806 | 0.06763 | -0.011 | 11.922
15.5 | 0.765 | 0.08762 | -0.011 | 8.736
16 | 0.736 | 0.10014 | -0.01 | 7.351
16.5 | 0.71 | 0.10952 | -0.01 | 6.487

## 148. Re 20M Mach 0.00 (2)
BIGFOIL.COM POLAR EXPORT
NACA64-012
NACA64-012 |  |  |  | Cl Max: | 1.8383 | at alpha= | 20 | deg
XFOIL ncrit=9 |  |  |  | L/D Max: | 133.925 | at alpha= | 10.5 | deg
Re: | 20000000 |  |  | Cd Min: | 0.02983 | at alpha= | -20 | deg
Mach: | 0 |  |  | Cl=0 at alpha= | 0 | deg
|  |  |  | @ Cl=0.1, Cd= | 0.004406
|  |  |  | @ Cl=0.4, Cd= | 0.0053869
|  |  |  | @ Cl=0.6, Cd= | 0.0059483
alpha (deg) | Cl | Cd | Cm | Cl/Cd
-20 | -1.8356 | 0.02983 | -0.0275 | -61.5354
-19.5 | -1.8241 | 0.02686 | -0.0261 | -67.9114
-19 | -1.8111 | 0.02423 | -0.0242 | -74.7462
-18.5 | -1.795 | 0.02204 | -0.0219 | -81.4428
-18 | -1.7769 | 0.02019 | -0.0192 | -88.0089
-17.5 | -1.7585 | 0.01856 | -0.0159 | -94.7468
-17 | -1.7389 | 0.01726 | -0.0121 | -100.7474
-16.5 | -1.722 | 0.01623 | -0.007 | -106.0998
-15.5 | -1.6587 | 0.01455 | -0.0007 | -114
-15 | -1.6187 | 0.01369 | 0.0011 | -118.2396
-14 | -1.5343 | 0.01225 | 0.0043 | -125.249
-13.5 | -1.4883 | 0.01165 | 0.0053 | -127.7511
-13 | -1.4399 | 0.01113 | 0.006 | -129.3711
-12.5 | -1.3901 | 0.01065 | 0.0065 | -130.5258
-12 | -1.3392 | 0.01021 | 0.0068 | -131.1655
-11.5 | -1.2877 | 0.00977 | 0.0071 | -131.8014
-11 | -1.236 | 0.0093 | 0.0073 | -132.9032
-10.5 | -1.1837 | 0.00884 | 0.0075 | -133.9027
-10 | -1.1305 | 0.00845 | 0.0076 | -133.787
-9.5 | -1.0764 | 0.00812 | 0.0075 | -132.5616
-8.5 | -0.9671 | 0.00749 | 0.0073 | -129.1188
-8 | -0.912 | 0.00718 | 0.0071 | -127.0195
-7.5 | -0.8562 | 0.00693 | 0.0068 | -123.5498
-7 | -0.8001 | 0.0067 | 0.0065 | -119.4179
-6.5 | -0.744 | 0.00644 | 0.0062 | -115.528
-6 | -0.6874 | 0.00625 | 0.0059 | -109.984
-5.5 | -0.6305 | 0.00605 | 0.0055 | -104.2149
-5 | -0.5735 | 0.00586 | 0.0051 | -97.8669
-4.5 | -0.5162 | 0.00569 | 0.0046 | -90.7206
-4 | -0.4588 | 0.00554 | 0.0041 | -82.8159
-3.5 | -0.4013 | 0.00539 | 0.0037 | -74.4527
-3 | -0.3437 | 0.00525 | 0.0032 | -65.4667
-2.5 | -0.2862 | 0.00508 | 0.0027 | -56.3386
-2 | -0.2287 | 0.00488 | 0.0022 | -46.8648
-1.5 | -0.1713 | 0.00467 | 0.0017 | -36.6809
-1 | -0.1136 | 0.00449 | 0.0011 | -25.3007
-0.5 | -0.0569 | 0.00414 | 0.0006 | -13.744
0.5 | 0.0569 | 0.00414 | -0.0006 | 13.744
1 | 0.1136 | 0.00449 | -0.0011 | 25.3007
1.5 | 0.1712 | 0.00467 | -0.0017 | 36.6595
2 | 0.2287 | 0.00488 | -0.0022 | 46.8648
2.5 | 0.2862 | 0.00507 | -0.0027 | 56.4497
3 | 0.3436 | 0.00525 | -0.0032 | 65.4476
3.5 | 0.4013 | 0.00539 | -0.0037 | 74.4527
4 | 0.4588 | 0.00554 | -0.0041 | 82.8159
4.5 | 0.5162 | 0.00569 | -0.0046 | 90.7206
5 | 0.5735 | 0.00586 | -0.005 | 97.8669
5.5 | 0.6305 | 0.00605 | -0.0055 | 104.2149
6 | 0.6873 | 0.00625 | -0.0059 | 109.968
6.5 | 0.744 | 0.00644 | -0.0062 | 115.528
7 | 0.8001 | 0.0067 | -0.0065 | 119.4179
7.5 | 0.8562 | 0.00693 | -0.0068 | 123.5498
8 | 0.912 | 0.00718 | -0.0071 | 127.0195
8.5 | 0.967 | 0.0075 | -0.0073 | 128.9333
9.5 | 1.0765 | 0.00812 | -0.0075 | 132.5739
10 | 1.1306 | 0.00845 | -0.0076 | 133.7988
10.5 | 1.1839 | 0.00884 | -0.0075 | 133.9253
11 | 1.236 | 0.00932 | -0.0073 | 132.618
11.5 | 1.2879 | 0.00977 | -0.0071 | 131.8219
12 | 1.3395 | 0.0102 | -0.0069 | 131.3235
12.5 | 1.3903 | 0.01065 | -0.0065 | 130.5446
13 | 1.4401 | 0.01113 | -0.006 | 129.389
13.5 | 1.4886 | 0.01166 | -0.0054 | 127.6672
14 | 1.5346 | 0.01226 | -0.0043 | 125.1713
14.5 | 1.5766 | 0.01291 | -0.0026 | 122.1224
15 | 1.6187 | 0.01376 | -0.0011 | 117.6381
16.5 | 1.7249 | 0.01624 | 0.0065 | 106.2131
17 | 1.7411 | 0.01726 | 0.0118 | 100.8749
17.5 | 1.7603 | 0.01856 | 0.0156 | 94.8438
18 | 1.7803 | 0.02008 | 0.0188 | 88.6604
18.5 | 1.7976 | 0.02198 | 0.0216 | 81.7834
19 | 1.8137 | 0.02416 | 0.0239 | 75.0704
19.5 | 1.8274 | 0.02674 | 0.0258 | 68.3396
20 | 1.8383 | 0.02976 | 0.0272 | 61.7708

## 149. Re 20M Mach 0.10 (1)
BIGFOIL.COM POLAR EXPORT
NACA64-012
NACA64-012 |  |  |  | Cl Max: | 1.007 | at alpha= | 11 | deg
JavaFoil+Calcfoil stall+Eppler ext transition |  |  |  | L/D Max: | 100.817 | at alpha= | 8 | deg
Re: | 20000000 |  |  | Cd Min: | 0.00547 | at alpha= | -1 | deg
Mach: | 0.1 |  |  | Cl=0 at alpha= | 0 | deg
|  |  |  | @ Cl=0.1, Cd= | 0.0054967
|  |  |  | @ Cl=0.4, Cd= | 0.0064559
|  |  |  | @ Cl=0.6, Cd= | 0.0070854
alpha (deg) | Cl | Cd | Cm | Cl/Cd
-16 | -0.689 | 0.10666 | 0.009 | -6.461
-15.5 | -0.717 | 0.09818 | 0.01 | -7.298
-15 | -0.747 | 0.08625 | 0.01 | -8.666
-14.5 | -0.826 | 0.04482 | 0.012 | -18.433
-14 | -0.885 | 0.02682 | 0.013 | -33.002
-13.5 | -0.932 | 0.01833 | 0.013 | -50.843
-13 | -0.962 | 0.01515 | 0.013 | -63.496
-12.5 | -0.983 | 0.01351 | 0.012 | -72.74
-12 | -0.996 | 0.01245 | 0.012 | -80.051
-11.5 | -1.005 | 0.0115 | 0.012 | -87.38
-11 | -1.007 | 0.0108 | 0.011 | -93.268
-10.5 | -1.002 | 0.01069 | 0.011 | -93.758
-10 | -0.989 | 0.0104 | 0.01 | -95.041
-9.5 | -0.968 | 0.00985 | 0.01 | -98.349
-9 | -0.941 | 0.00943 | 0.009 | -99.815
-8.5 | -0.91 | 0.00902 | 0.009 | -100.823
-8 | -0.874 | 0.00866 | 0.008 | -100.831
-7.5 | -0.834 | 0.00834 | 0.008 | -99.962
-7 | -0.79 | 0.00802 | 0.007 | -98.445
-6.5 | -0.743 | 0.00774 | 0.007 | -96.024
-6 | -0.693 | 0.00748 | 0.006 | -92.633
-5.5 | -0.641 | 0.00727 | 0.006 | -88.144
-5 | -0.586 | 0.00705 | 0.005 | -83.206
-4.5 | -0.531 | 0.00685 | 0.005 | -77.545
-4 | -0.474 | 0.00665 | 0.004 | -71.242
-3.5 | -0.416 | 0.00652 | 0.004 | -63.866
-3 | -0.358 | 0.00634 | 0.003 | -56.404
-2.5 | -0.299 | 0.00596 | 0.003 | -50.063
-2 | -0.239 | 0.00574 | 0.002 | -41.684
-1.5 | -0.18 | 0.00556 | 0.002 | -32.31
-1 | -0.12 | 0.00547 | 0.001 | -21.915
-0.5 | -0.06 | 0.00555 | 0.001 | -10.802
0 | 0 | 0.00555 | 0 | 0
0.5 | 0.06 | 0.00555 | -0.001 | 10.798
1 | 0.12 | 0.00547 | -0.001 | 21.908
1.5 | 0.18 | 0.00556 | -0.002 | 32.31
2 | 0.239 | 0.00574 | -0.002 | 41.684
2.5 | 0.299 | 0.00596 | -0.003 | 50.062
3 | 0.358 | 0.00634 | -0.003 | 56.404
3.5 | 0.416 | 0.0065 | -0.004 | 64.019
4 | 0.474 | 0.00667 | -0.004 | 71.109
4.5 | 0.531 | 0.00684 | -0.005 | 77.57
5 | 0.587 | 0.00703 | -0.005 | 83.426
5.5 | 0.641 | 0.00726 | -0.006 | 88.227
6 | 0.693 | 0.00749 | -0.006 | 92.517
6.5 | 0.743 | 0.00774 | -0.007 | 96.035
7 | 0.79 | 0.00802 | -0.007 | 98.51
7.5 | 0.834 | 0.00834 | -0.008 | 99.946
8 | 0.874 | 0.00867 | -0.008 | 100.817
8.5 | 0.91 | 0.00903 | -0.009 | 100.768
9 | 0.942 | 0.00947 | -0.009 | 99.435
9.5 | 0.969 | 0.00986 | -0.01 | 98.293
10 | 0.989 | 0.01041 | -0.01 | 94.987
10.5 | 1.002 | 0.0107 | -0.011 | 93.701
11 | 1.007 | 0.0108 | -0.011 | 93.267
11.5 | 1.005 | 0.01151 | -0.012 | 87.376
12 | 0.997 | 0.01241 | -0.012 | 80.278
12.5 | 0.983 | 0.01351 | -0.012 | 72.742
13 | 0.959 | 0.01567 | -0.013 | 61.199
13.5 | 0.932 | 0.01833 | -0.013 | 50.845
14 | 0.884 | 0.02726 | -0.013 | 32.424
14.5 | 0.826 | 0.04482 | -0.012 | 18.435
15 | 0.748 | 0.08544 | -0.01 | 8.76
15.5 | 0.717 | 0.09818 | -0.01 | 7.298
16 | 0.69 | 0.10586 | -0.009 | 6.514

## 150. Re 20M Mach 0.10 (2)
BIGFOIL.COM POLAR EXPORT
NACA64-012
NACA64-012 |  |  |  | Cl Max: | 1.8247 | at alpha= | 20 | deg
XFOIL ncrit=9 |  |  |  | L/D Max: | 133.431 | at alpha= | 10 | deg
Re: | 20000000 |  |  | Cd Min: | 0.03384 | at alpha= | -20 | deg
Mach: | 0.1 |  |  | Cl=0 at alpha= | 0 | deg
|  |  |  | @ Cl=0.1, Cd= | 0.0043998
|  |  |  | @ Cl=0.4, Cd= | 0.0053911
|  |  |  | @ Cl=0.6, Cd= | 0.0059536
alpha (deg) | Cl | Cd | Cm | Cl/Cd
-20 | -1.8205 | 0.03384 | -0.0318 | -53.7973
-19.5 | -1.8158 | 0.0299 | -0.0307 | -60.7291
-19 | -1.8054 | 0.02672 | -0.0291 | -67.5674
-18.5 | -1.7919 | 0.02405 | -0.027 | -74.5073
-18 | -1.7754 | 0.0218 | -0.0244 | -81.4404
-17.5 | -1.7582 | 0.01984 | -0.0213 | -88.619
-17 | -1.7386 | 0.01827 | -0.0177 | -95.1615
-16.5 | -1.7191 | 0.01698 | -0.0134 | -101.2426
-16 | -1.7039 | 0.01598 | -0.0073 | -106.627
-15.5 | -1.6698 | 0.01509 | -0.0043 | -110.6561
-15 | -1.6294 | 0.01427 | -0.0022 | -114.1836
-14.5 | -1.5867 | 0.01346 | -0.0005 | -117.8826
-14 | -1.5455 | 0.01271 | 0.0017 | -121.5972
-13.5 | -1.5005 | 0.01199 | 0.0032 | -125.146
-13 | -1.4521 | 0.01138 | 0.0042 | -127.6011
-12.5 | -1.4021 | 0.01085 | 0.0049 | -129.2258
-12 | -1.3507 | 0.01037 | 0.0055 | -130.2507
-11.5 | -1.2985 | 0.00991 | 0.0059 | -131.0293
-11 | -1.2459 | 0.00946 | 0.0063 | -131.7019
-10.5 | -1.193 | 0.00899 | 0.0066 | -132.703
-10 | -1.1394 | 0.00855 | 0.0068 | -133.2632
-9.5 | -1.0848 | 0.0082 | 0.0069 | -132.2927
-9 | -1.0295 | 0.00788 | 0.0069 | -130.6472
-8.5 | -0.9741 | 0.00756 | 0.0068 | -128.8492
-8 | -0.9186 | 0.00723 | 0.0067 | -127.0539
-7.5 | -0.8623 | 0.00696 | 0.0065 | -123.8937
-7 | -0.8056 | 0.00673 | 0.0063 | -119.7028
-6.5 | -0.749 | 0.00647 | 0.006 | -115.7651
-6 | -0.6919 | 0.00627 | 0.0057 | -110.3509
-5.5 | -0.6346 | 0.00607 | 0.0054 | -104.547
-5 | -0.5772 | 0.00587 | 0.005 | -98.3305
-4.5 | -0.5195 | 0.00571 | 0.0046 | -90.9807
-4 | -0.4616 | 0.00555 | 0.0041 | -83.1712
-3.5 | -0.4037 | 0.0054 | 0.0036 | -74.7593
-3 | -0.3457 | 0.00526 | 0.0032 | -65.7224
-2.5 | -0.2879 | 0.00508 | 0.0027 | -56.6732
-2 | -0.23 | 0.00489 | 0.0022 | -47.0348
-1.5 | -0.1723 | 0.00468 | 0.0017 | -36.8162
-1 | -0.1143 | 0.00449 | 0.0011 | -25.4566
-0.5 | -0.0572 | 0.00413 | 0.0006 | -13.8499
0 | 0 | 0.00391 | 0 | 0
0.5 | 0.0572 | 0.00413 | -0.0006 | 13.8499
1 | 0.1143 | 0.00449 | -0.0011 | 25.4566
1.5 | 0.1722 | 0.00468 | -0.0017 | 36.7949
2 | 0.23 | 0.00489 | -0.0022 | 47.0348
2.5 | 0.2878 | 0.00508 | -0.0027 | 56.6535
3 | 0.3457 | 0.00526 | -0.0032 | 65.7224
3.5 | 0.4037 | 0.0054 | -0.0036 | 74.7593
4 | 0.4616 | 0.00555 | -0.0041 | 83.1712
4.5 | 0.5194 | 0.0057 | -0.0045 | 91.1228
5 | 0.5771 | 0.00587 | -0.005 | 98.3135
5.5 | 0.6346 | 0.00608 | -0.0054 | 104.375
6 | 0.6919 | 0.00627 | -0.0057 | 110.3509
6.5 | 0.749 | 0.00647 | -0.006 | 115.7651
7 | 0.8056 | 0.00673 | -0.0063 | 119.7028
7.5 | 0.8623 | 0.00696 | -0.0065 | 123.8937
8 | 0.9186 | 0.00723 | -0.0067 | 127.0539
8.5 | 0.9741 | 0.00756 | -0.0068 | 128.8492
9 | 1.0296 | 0.00788 | -0.0069 | 130.6599
9.5 | 1.0848 | 0.0082 | -0.0069 | 132.2927
10 | 1.1395 | 0.00854 | -0.0068 | 133.4309
10.5 | 1.1931 | 0.00898 | -0.0066 | 132.8619
11 | 1.2459 | 0.00948 | -0.0063 | 131.4241
11.5 | 1.2987 | 0.00992 | -0.0059 | 130.9173
12 | 1.351 | 0.01036 | -0.0055 | 130.4054
12.5 | 1.4023 | 0.01085 | -0.005 | 129.2442
13 | 1.4525 | 0.01138 | -0.0042 | 127.6362
13.5 | 1.5009 | 0.01199 | -0.0033 | 125.1793
14 | 1.546 | 0.01272 | -0.0018 | 121.5409
14.5 | 1.588 | 0.01343 | 0.0003 | 118.2427
16 | 1.7058 | 0.016 | 0.007 | 106.6125
16.5 | 1.7213 | 0.01698 | 0.013 | 101.3722
17 | 1.7406 | 0.01826 | 0.0174 | 95.3231
17.5 | 1.7598 | 0.01985 | 0.0211 | 88.6549
18 | 1.7789 | 0.02168 | 0.0241 | 82.0526
18.5 | 1.7945 | 0.02398 | 0.0267 | 74.8332
19 | 1.8082 | 0.02665 | 0.0288 | 67.8499
19.5 | 1.8119 | 0.03036 | 0.0306 | 59.6805
20 | 1.8247 | 0.03364 | 0.0315 | 54.242

## 151. Re 20M Mach 0.25 (1)
BIGFOIL.COM POLAR EXPORT
NACA64-012
NACA64-012 |  |  |  | Cl Max: | 0.949 | at alpha= | 10 | deg
JavaFoil+Calcfoil stall+Eppler ext transition |  |  |  | L/D Max: | 97.711 | at alpha= | 7.5 | deg
Re: | 20000000 |  |  | Cd Min: | 0.00547 | at alpha= | -1 | deg
Mach: | 0.25 |  |  | Cl=0 at alpha= | 0 | deg
|  |  |  | @ Cl=0.1, Cd= | 0.0055039
|  |  |  | @ Cl=0.4, Cd= | 0.006508
|  |  |  | @ Cl=0.6, Cd= | 0.10773
alpha (deg) | Cl | Cd | Cm | Cl/Cd
-15 | -0.414 | 0.10725 | 0.008 | -3.864
-14.5 | -0.476 | 0.10103 | 0.008 | -4.709
-14 | -0.533 | 0.09554 | 0.008 | -5.576
-13.5 | -0.586 | 0.08909 | 0.008 | -6.573
-13 | -0.636 | 0.08024 | 0.008 | -7.926
-12.5 | -0.685 | 0.07007 | 0.009 | -9.769
-12 | -0.825 | 0.01936 | 0.012 | -42.628
-11.5 | -0.879 | 0.01446 | 0.012 | -60.828
-11 | -0.917 | 0.01234 | 0.011 | -74.282
-10.5 | -0.939 | 0.01129 | 0.011 | -83.142
-10 | -0.949 | 0.01038 | 0.011 | -91.369
-9.5 | -0.946 | 0.01065 | 0.01 | -88.84
-9 | -0.93 | 0.00994 | 0.01 | -93.604
-8.5 | -0.908 | 0.00951 | 0.009 | -95.487
-8 | -0.878 | 0.00906 | 0.009 | -96.943
-7.5 | -0.843 | 0.00862 | 0.008 | -97.791
-7 | -0.802 | 0.00828 | 0.008 | -96.96
-6.5 | -0.757 | 0.00796 | 0.007 | -95.208
-6 | -0.708 | 0.00766 | 0.006 | -92.417
-5.5 | -0.656 | 0.0074 | 0.006 | -88.592
-5 | -0.601 | 0.00719 | 0.005 | -83.632
-4.5 | -0.545 | 0.00697 | 0.005 | -78.134
-4 | -0.486 | 0.00676 | 0.004 | -71.948
-3.5 | -0.427 | 0.00657 | 0.004 | -65.034
-3 | -0.367 | 0.00642 | 0.003 | -57.234
-2.5 | -0.307 | 0.00603 | 0.003 | -50.855
-2 | -0.246 | 0.00578 | 0.002 | -42.538
-1.5 | -0.185 | 0.00552 | 0.002 | -33.431
-1 | -0.123 | 0.00547 | 0.001 | -22.526
-0.5 | -0.062 | 0.00556 | 0.001 | -11.084
0 | 0 | 0.00553 | 0 | 0
0.5 | 0.062 | 0.00556 | -0.001 | 11.08
1 | 0.123 | 0.00547 | -0.001 | 22.518
1.5 | 0.185 | 0.00552 | -0.002 | 33.431
2 | 0.246 | 0.00578 | -0.002 | 42.538
2.5 | 0.307 | 0.00603 | -0.003 | 50.855
3 | 0.367 | 0.00642 | -0.003 | 57.234
3.5 | 0.427 | 0.00658 | -0.004 | 64.912
4 | 0.486 | 0.00676 | -0.004 | 71.979
4.5 | 0.545 | 0.00695 | -0.005 | 78.348
5 | 0.601 | 0.00719 | -0.005 | 83.578
5.5 | 0.656 | 0.00741 | -0.006 | 88.469
6 | 0.708 | 0.00766 | -0.006 | 92.474
6.5 | 0.758 | 0.00797 | -0.007 | 95.043
7 | 0.803 | 0.00827 | -0.008 | 96.986
7.5 | 0.843 | 0.00863 | -0.008 | 97.711
8 | 0.878 | 0.00906 | -0.009 | 96.973
8.5 | 0.908 | 0.0095 | -0.009 | 95.575
9 | 0.931 | 0.01 | -0.01 | 93.061
9.5 | 0.946 | 0.01067 | -0.01 | 88.735
10 | 0.949 | 0.01035 | -0.011 | 91.678
10.5 | 0.939 | 0.01126 | -0.011 | 83.386
11 | 0.917 | 0.01233 | -0.011 | 74.373
11.5 | 0.883 | 0.01398 | -0.012 | 63.128
12 | 0.822 | 0.02012 | -0.012 | 40.853
12.5 | 0.683 | 0.07088 | -0.008 | 9.641
13 | 0.636 | 0.08067 | -0.008 | 7.877
13.5 | 0.585 | 0.08925 | -0.008 | 6.56
14 | 0.533 | 0.09556 | -0.008 | 5.574
14.5 | 0.476 | 0.10144 | -0.008 | 4.689
15 | 0.414 | 0.10773 | -0.008 | 3.846

## 152. Re 20M Mach 0.25 (2)
BIGFOIL.COM POLAR EXPORT
NACA64-012
NACA64-012 |  |  |  | Cl Max: | 1.6776 | at alpha= | 17 | deg
XFOIL ncrit=9 |  |  |  | L/D Max: | 130.255 | at alpha= | 9 | deg
Re: | 20000000 |  |  | Cd Min: | 0.09434 | at alpha= | -20 | deg
Mach: | 0.25 |  |  | Cl=0 at alpha= | 0 | deg
|  |  |  | @ Cl=0.1, Cd= | 0.0043621
|  |  |  | @ Cl=0.4, Cd= | 0.0054071
|  |  |  | @ Cl=0.6, Cd= | 0.0059696
alpha (deg) | Cl | Cd | Cm | Cl/Cd
-20 | -1.4992 | 0.09434 | -0.0169 | -15.8915
-19.5 | -1.5487 | 0.07797 | -0.0281 | -19.8628
-19 | -1.5867 | 0.06482 | -0.0361 | -24.4786
-18.5 | -1.6218 | 0.05344 | -0.0417 | -30.3481
-18 | -1.641 | 0.04492 | -0.0445 | -36.5316
-17.5 | -1.6676 | 0.03682 | -0.0456 | -45.2906
-17 | -1.6779 | 0.03095 | -0.0446 | -54.2132
-16.5 | -1.6781 | 0.02647 | -0.0421 | -63.3963
-16 | -1.6735 | 0.02281 | -0.0384 | -73.3669
-15.5 | -1.6618 | 0.02006 | -0.0338 | -82.8415
-15 | -1.6448 | 0.01803 | -0.0284 | -91.2257
-13.5 | -1.5616 | 0.01434 | -0.0114 | -108.8982
-13 | -1.5147 | 0.01337 | -0.0083 | -113.2909
-12.5 | -1.4659 | 0.01237 | -0.0056 | -118.5044
-12 | -1.4139 | 0.01153 | -0.0034 | -122.6279
-11.5 | -1.3592 | 0.01084 | -0.0017 | -125.3875
-11 | -1.3032 | 0.01024 | -0.0002 | -127.2656
-10.5 | -1.2461 | 0.00973 | 0.001 | -128.0678
-10 | -1.1887 | 0.00922 | 0.002 | -128.9262
-9.5 | -1.1314 | 0.00868 | 0.0029 | -130.3456
-9 | -1.0732 | 0.00824 | 0.0036 | -130.2427
-8.5 | -1.0143 | 0.00789 | 0.0041 | -128.5551
-8 | -0.9552 | 0.00754 | 0.0045 | -126.6844
-7.5 | -0.8963 | 0.00718 | 0.0048 | -124.8329
-7 | -0.8367 | 0.0069 | 0.0049 | -121.2609
-6.5 | -0.777 | 0.00665 | 0.0049 | -116.8421
-6 | -0.7174 | 0.00638 | 0.0049 | -112.4451
-5.5 | -0.6574 | 0.00619 | 0.0047 | -106.2036
-5 | -0.5975 | 0.00596 | 0.0045 | -100.2517
-4.5 | -0.5374 | 0.00579 | 0.0042 | -92.8152
-4 | -0.4774 | 0.0056 | 0.0039 | -85.25
-3.5 | -0.4172 | 0.00544 | 0.0035 | -76.6912
-3 | -0.3571 | 0.0053 | 0.0031 | -67.3774
-2.5 | -0.2972 | 0.00512 | 0.0026 | -58.0469
-2 | -0.2374 | 0.00491 | 0.0022 | -48.3503
-1.5 | -0.1777 | 0.00469 | 0.0017 | -37.8891
-1 | -0.1179 | 0.00449 | 0.0011 | -26.2584
-0.5 | -0.0591 | 0.00408 | 0.0006 | -14.4853
0 | 0 | 0.00388 | 0 | 0
0.5 | 0.0591 | 0.00407 | -0.0006 | 14.5209
1 | 0.1179 | 0.00449 | -0.0011 | 26.2584
1.5 | 0.1777 | 0.00469 | -0.0017 | 37.8891
2 | 0.2374 | 0.00491 | -0.0022 | 48.3503
2.5 | 0.2972 | 0.00512 | -0.0026 | 58.0469
3 | 0.3571 | 0.0053 | -0.0031 | 67.3774
3.5 | 0.4172 | 0.00545 | -0.0035 | 76.5505
4 | 0.4773 | 0.0056 | -0.0039 | 85.2321
4.5 | 0.5374 | 0.00579 | -0.0042 | 92.8152
5 | 0.5975 | 0.00596 | -0.0045 | 100.2517
5.5 | 0.6574 | 0.00619 | -0.0047 | 106.2036
6 | 0.7174 | 0.00638 | -0.0049 | 112.4451
6.5 | 0.777 | 0.00665 | -0.0049 | 116.8421
7 | 0.8367 | 0.0069 | -0.0049 | 121.2609
7.5 | 0.8963 | 0.00718 | -0.0047 | 124.8329
8 | 0.9552 | 0.00755 | -0.0045 | 126.5166
8.5 | 1.0144 | 0.00788 | -0.0041 | 128.731
9 | 1.0733 | 0.00824 | -0.0036 | 130.2549
9.5 | 1.1316 | 0.00869 | -0.0029 | 130.2186
10 | 1.1889 | 0.00921 | -0.002 | 129.0879
10.5 | 1.2464 | 0.00972 | -0.001 | 128.2305
11 | 1.3034 | 0.01025 | 0.0002 | 127.161
11.5 | 1.3595 | 0.01084 | 0.0016 | 125.4151
12 | 1.4139 | 0.01156 | 0.0034 | 122.3097
12.5 | 1.4662 | 0.01239 | 0.0055 | 118.3374
13 | 1.516 | 0.01332 | 0.0082 | 113.8138
13.5 | 1.5621 | 0.01437 | 0.0113 | 108.7056
14.5 | 1.6314 | 0.01655 | 0.0212 | 98.574
15 | 1.6463 | 0.01806 | 0.0283 | 91.1573
15.5 | 1.6622 | 0.02015 | 0.0337 | 82.4913
16 | 1.6753 | 0.02281 | 0.0382 | 73.4459
16.5 | 1.6773 | 0.02665 | 0.0419 | 62.9381
17 | 1.6776 | 0.03113 | 0.0444 | 53.8901
17.5 | 1.662 | 0.03747 | 0.0453 | 44.3555
18 | 1.6509 | 0.04419 | 0.0446 | 37.3591
18.5 | 1.6205 | 0.05381 | 0.0413 | 30.1152
19 | 1.5912 | 0.06452 | 0.036 | 24.6621
19.5 | 1.5479 | 0.07839 | 0.0276 | 19.7461
20 | 1.5063 | 0.09352 | 0.0173 | 16.1067

## 153. Re 20M Mach 0.50 (1)
BIGFOIL.COM POLAR EXPORT
NACA64-012
NACA64-012 |  |  |  | Cl Max: | 1.083 | at alpha= | 20 | deg
JavaFoil+Calcfoil stall+Eppler ext transition |  |  |  | L/D Max: | 85.721 | at alpha= | 6 | deg
Re: | 20000000 |  |  | Cd Min: | 0.00547 | at alpha= | -1 | deg
Mach: | 0.5 |  |  | Cl=0 at alpha= | 0 | deg
|  |  |  | @ Cl=0.1, Cd= | 0.005481
|  |  |  | @ Cl=0.4, Cd= | 0.0067447
|  |  |  | @ Cl=0.6, Cd= | 0.0075403
alpha (deg) | Cl | Cd | Cm | Cl/Cd
-20 | -1.083 | 0.19022 | 0.014 | -5.693
-19.5 | -1.059 | 0.16989 | 0.014 | -6.233
-19 | -1.036 | 0.15265 | 0.014 | -6.786
-18.5 | -1.004 | 0.16298 | 0.013 | -6.162
-18 | -0.981 | 0.1427 | 0.013 | -6.878
-17.5 | -0.95 | 0.15409 | 0.012 | -6.162
-17 | -0.927 | 0.13013 | 0.012 | -7.125
-16.5 | -0.897 | 0.13308 | 0.011 | -6.738
-16 | -0.874 | 0.11694 | 0.011 | -7.474
-15.5 | -0.855 | 0.10143 | 0.012 | -8.429
-15 | -0.819 | 0.1072 | 0.01 | -7.643
-14.5 | -0.816 | 0.07915 | 0.012 | -10.305
-14 | -0.766 | 0.09366 | 0.01 | -8.183
-13.5 | -0.823 | 0.03672 | 0.014 | -22.422
-13 | -0.718 | 0.0785 | 0.01 | -9.15
-12.5 | -0.806 | 0.01882 | 0.014 | -42.835
-12 | -0.784 | 0.01568 | 0.014 | -50.023
-11.5 | -0.745 | 0.01735 | 0.013 | -42.908
-11 | -0.724 | 0.01426 | 0.013 | -50.753
-10.5 | -0.685 | 0.01553 | 0.012 | -44.074
-10 | -0.662 | 0.01315 | 0.012 | -50.323
-9.5 | -0.628 | 0.01321 | 0.011 | -47.53
-9 | -0.6 | 0.0119 | 0.011 | -50.447
-8.5 | -0.567 | 0.0118 | 0.01 | -48.004
-8 | -0.539 | 0.01073 | 0.01 | -50.176
-7.5 | -0.507 | 0.01002 | 0.009 | -50.571
-7 | -0.745 | 0.01028 | 0.008 | -72.436
-6.5 | -0.773 | 0.00942 | 0.008 | -82.053
-6 | -0.752 | 0.00877 | 0.007 | -85.731
-5.5 | -0.71 | 0.00829 | 0.007 | -85.696
-5 | -0.659 | 0.00786 | 0.006 | -83.844
-4.5 | -0.602 | 0.00755 | 0.005 | -79.713
-4 | -0.54 | 0.00724 | 0.005 | -74.603
-3.5 | -0.476 | 0.00699 | 0.004 | -68.013
-3 | -0.41 | 0.00677 | 0.004 | -60.454
-2.5 | -0.342 | 0.00655 | 0.003 | -52.286
-2 | -0.275 | 0.00605 | 0.002 | -45.408
-1.5 | -0.206 | 0.0057 | 0.002 | -36.165
-1 | -0.138 | 0.00547 | 0.001 | -25.204
-0.5 | -0.069 | 0.00551 | 0.001 | -12.498
0 | 0 | 0.00552 | 0 | 0
0.5 | 0.069 | 0.00549 | -0.001 | 12.545
1 | 0.138 | 0.00547 | -0.001 | 25.195
1.5 | 0.206 | 0.00571 | -0.002 | 36.103
2 | 0.275 | 0.00603 | -0.002 | 45.496
2.5 | 0.342 | 0.00654 | -0.003 | 52.34
3 | 0.41 | 0.00678 | -0.004 | 60.448
3.5 | 0.476 | 0.00699 | -0.004 | 68.06
4 | 0.54 | 0.00725 | -0.005 | 74.47
4.5 | 0.602 | 0.00755 | -0.005 | 79.764
5 | 0.659 | 0.00788 | -0.006 | 83.647
5.5 | 0.71 | 0.0083 | -0.007 | 85.615
6 | 0.752 | 0.00877 | -0.007 | 85.721
6.5 | 0.773 | 0.00941 | -0.008 | 82.204
7 | 0.745 | 0.01026 | -0.008 | 72.58
7.5 | 0.507 | 0.01018 | -0.009 | 49.78
8 | 0.539 | 0.01066 | -0.01 | 50.554
8.5 | 0.568 | 0.01158 | -0.01 | 49.052
9 | 0.601 | 0.0118 | -0.011 | 50.944
9.5 | 0.628 | 0.01316 | -0.011 | 47.73
10 | 0.662 | 0.01305 | -0.012 | 50.776
10.5 | 0.687 | 0.0151 | -0.012 | 45.491
11 | 0.723 | 0.01442 | -0.013 | 50.153
11.5 | 0.745 | 0.01731 | -0.013 | 43.04
12 | 0.784 | 0.01577 | -0.014 | 49.73
12.5 | 0.806 | 0.0189 | -0.014 | 42.639
13 | 0.718 | 0.07899 | -0.01 | 9.086
13.5 | 0.822 | 0.03739 | -0.014 | 21.979
14 | 0.768 | 0.09203 | -0.01 | 8.344
14.5 | 0.817 | 0.07782 | -0.012 | 10.503
15 | 0.819 | 0.10784 | -0.01 | 7.594
15.5 | 0.854 | 0.10259 | -0.012 | 8.322
16 | 0.873 | 0.11828 | -0.011 | 7.384
16.5 | 0.897 | 0.13411 | -0.011 | 6.686
17 | 0.928 | 0.12927 | -0.012 | 7.176
17.5 | 0.95 | 0.15358 | -0.012 | 6.183
18 | 0.981 | 0.1427 | -0.013 | 6.878
18.5 | 1.004 | 0.16299 | -0.013 | 6.161
19 | 1.036 | 0.15238 | -0.014 | 6.798
19.5 | 1.059 | 0.16921 | -0.014 | 6.258
20 | 1.083 | 0.18852 | -0.014 | 5.745

## 154. Re 20M Mach 0.50 (2)
BIGFOIL.COM POLAR EXPORT
NACA64-012
NACA64-012 |  |  |  | Cl Max: | 1.0459 | at alpha= | 8 | deg
XFOIL ncrit=9 |  |  |  | L/D Max: | 121.511 | at alpha= | 6.5 | deg
Re: | 20000000 |  |  | Cd Min: | 0.11556 | at alpha= | 13 | deg
Mach: | 0.5 |  |  | Cl=0 at alpha= | 0 | deg
|  |  |  | @ Cl=0.1, Cd= | 0.0041081
|  |  |  | @ Cl=0.4, Cd= | 0.0054876
|  |  |  | @ Cl=0.6, Cd= | 0.00609
alpha (deg) | Cl | Cd | Cm | Cl/Cd
-13 | -0.8175 | 0.11513 | 0.0054 | -7.1007
-12.5 | -0.8263 | 0.10265 | -0.0029 | -8.0497
-12 | -0.8325 | 0.0908 | -0.0107 | -9.1685
-11.5 | -0.8433 | 0.07645 | -0.0204 | -11.0307
-11 | -0.8618 | 0.06334 | -0.0303 | -13.6059
-10.5 | -0.8879 | 0.05204 | -0.0381 | -17.0619
-10 | -0.9184 | 0.04237 | -0.0427 | -21.6757
-9.5 | -0.9538 | 0.03412 | -0.0435 | -27.9543
-9 | -0.9891 | 0.02758 | -0.0396 | -35.8629
-8.5 | -1.0296 | 0.02258 | -0.0291 | -45.5979
-8 | -1.046 | 0.01585 | -0.0201 | -65.9937
-7.5 | -1.0394 | 0.00996 | -0.011 | -104.3574
-7 | -0.9815 | 0.00809 | -0.0057 | -121.3226
-6.5 | -0.9087 | 0.00748 | -0.003 | -121.484
-6 | -0.8353 | 0.00707 | -0.001 | -118.1471
-5.5 | -0.7627 | 0.00672 | 0.0004 | -113.497
-5 | -0.6907 | 0.00641 | 0.0013 | -107.7535
-4.5 | -0.6193 | 0.00615 | 0.002 | -100.6992
-4 | -0.5484 | 0.00593 | 0.0024 | -92.4789
-3.5 | -0.4782 | 0.00571 | 0.0025 | -83.7478
-3 | -0.4082 | 0.00551 | 0.0025 | -74.0835
-2.5 | -0.3387 | 0.00533 | 0.0023 | -63.546
-2 | -0.2703 | 0.00505 | 0.002 | -53.5248
-1.5 | -0.2021 | 0.00477 | 0.0016 | -42.369
-0.5 | -0.0678 | 0.00392 | 0.0006 | -17.2959
0 | 0 | 0.00374 | 0 | 0
0.5 | 0.0679 | 0.0039 | -0.0006 | 17.4103
1.5 | 0.2021 | 0.00477 | -0.0016 | 42.369
2 | 0.2703 | 0.00505 | -0.002 | 53.5248
2.5 | 0.3387 | 0.00532 | -0.0023 | 63.6654
3 | 0.4082 | 0.00551 | -0.0025 | 74.0835
3.5 | 0.4782 | 0.00571 | -0.0025 | 83.7478
4 | 0.5485 | 0.00593 | -0.0024 | 92.4958
4.5 | 0.6193 | 0.00615 | -0.002 | 100.6992
5 | 0.6908 | 0.00642 | -0.0014 | 107.6012
5.5 | 0.7628 | 0.00672 | -0.0004 | 113.5119
6.5 | 0.9089 | 0.00748 | 0.0029 | 121.5107
7 | 0.9818 | 0.00809 | 0.0057 | 121.3597
7.5 | 1.0394 | 0.01 | 0.011 | 103.94
8 | 1.0459 | 0.01593 | 0.02 | 65.656
8.5 | 1.0288 | 0.02272 | 0.0291 | 45.2817
9 | 0.9904 | 0.02759 | 0.0394 | 35.8971
9.5 | 0.9545 | 0.03417 | 0.0434 | 27.9339
10 | 0.9208 | 0.04226 | 0.0427 | 21.7889
10.5 | 0.8889 | 0.05205 | 0.038 | 17.0778
11 | 0.8634 | 0.06331 | 0.0303 | 13.6377
11.5 | 0.8434 | 0.07667 | 0.02 | 11.0004
12 | 0.8353 | 0.09054 | 0.0108 | 9.2258
12.5 | 0.8248 | 0.1032 | 0.0023 | 7.9922
13 | 0.8165 | 0.11556 | -0.0058 | 7.0656

## 155. Re 9M Mach 0.00 (1)
BIGFOIL.COM POLAR EXPORT
NACA64-012
NACA64-012 |  |  |  | Cl Max: | 1.4555 | at alpha= | 14.6749 | deg
Wind Tunnel (NACA-TR-824) |  |  |  | L/D Max: | 97.6531 | at alpha= | 10.5555 | deg
Re: | 9000000 |  |  | Cd Min: | 0.0042414 | at alpha= | 0.044402 | deg
Mach: | 0 |  |  | Cl=0 at alpha= | 0.060426 | deg
|  |  |  | @ Cl=0.1, Cd= | 0.0044498
|  |  |  | @ Cl=0.4, Cd= | 0.0062907
|  |  |  | @ Cl=0.6, Cd= | 0.0070745
alpha (deg) | Cl | Cd | Cm | Cl/Cd
-9.9675 | -1.1017 | 0.0090779 |  | -121.3616
-8.2078 | -0.8929 | 0.0090217 |  | -98.9725
-5.871 | -0.67905 | 0.0074941 | 0.0045909 | -90.6115
-3.8878 | -0.46043 | 0.0063848 | 0.0034671 | -72.1134
-2.9613 | -0.3241 | 0.0058917 | 0.0026526 | -55.009
-1.8416 | -0.22218 | 0.0057575 | 0.0016334 | -38.589
-1.3298 | -0.17123 | 0.0049693 | 0.00081406 | -34.4583
-0.91456 | -0.11211 | 0.0043826 | -1.5452e-05 | -25.5804
0.044402 | -0.0020465 | 0.0042564 | -0.0019309 | -0.48081
1.0988 | 0.13262 | 0.0046024 | -0.004037 | 28.8155
1.5784 | 0.17862 | 0.0050492 | -0.004995 | 35.3761
2.25 | 0.23285 | 0.0058602 | -0.0062246 | 39.7333
3.2724 | 0.356 | 0.0060836 | -0.006996 | 58.5178
4.2951 | 0.45781 | 0.0065627 | -0.0077342 | 69.7597
5.1573 | 0.576 | 0.0069248 | -0.0080455 | 83.18
6.3712 | 0.70733 | 0.0077644 | -0.0087232 | 91.0991
8.2235 | 0.92069 | 0.0094492 | -0.012437 | 97.4361
10.5555 | 1.1242 | 0.011512 | -0.01233 | 97.6531
11.1938 | 1.2095 | 0.012401 | -0.012322 | 97.5325
12.3751 | 1.326 | 0.014757 | -0.014995 | 89.8525
13.2056 | 1.3768 | 0.016067 | -0.01681 | 85.6907
14.6749 | 1.4555 | 0.017774 | -0.028974 | 81.8923
15.4431 | 1.3883 |  | -0.047401
16.5644 | 1.1965