## index
index | Re | Mach | Datasource
1 | 50000 | 0 | JavaFoil+Calcfoil stall+Eppler ext transition
2 | 50000 | 0 | XFOIL ncrit=9
3 | 50000 | 0.1 | JavaFoil+Calcfoil stall+Eppler ext transition
4 | 50000 | 0.1 | XFOIL ncrit=9
5 | 50000 | 0.25 | JavaFoil+Calcfoil stall+Eppler ext transition
6 | 50000 | 0.25 | XFOIL ncrit=9
7 | 50000 | 0.5 | JavaFoil+Calcfoil stall+Eppler ext transition
8 | 50000 | 0.5 | XFOIL ncrit=9
9 | 100000 | 0 | JavaFoil+Calcfoil stall+Eppler ext transition
10 | 100000 | 0 | XFOIL ncrit=9
11 | 100000 | 0.1 | JavaFoil+Calcfoil stall+Eppler ext transition
12 | 100000 | 0.1 | XFOIL ncrit=9
13 | 100000 | 0.25 | JavaFoil+Calcfoil stall+Eppler ext transition
14 | 100000 | 0.25 | XFOIL ncrit=9
15 | 100000 | 0.5 | JavaFoil+Calcfoil stall+Eppler ext transition
16 | 100000 | 0.5 | XFOIL ncrit=9
17 | 250000 | 0 | JavaFoil+Calcfoil stall+Eppler ext transition
18 | 250000 | 0 | XFOIL ncrit=9
19 | 250000 | 0.1 | JavaFoil+Calcfoil stall+Eppler ext transition
20 | 250000 | 0.1 | XFOIL ncrit=9
21 | 250000 | 0.25 | JavaFoil+Calcfoil stall+Eppler ext transition
22 | 250000 | 0.25 | XFOIL ncrit=9
23 | 250000 | 0.5 | JavaFoil+Calcfoil stall+Eppler ext transition
24 | 250000 | 0.5 | XFOIL ncrit=9
25 | 500000 | 0 | JavaFoil+Calcfoil stall+Eppler ext transition
26 | 500000 | 0 | XFOIL ncrit=9
27 | 500000 | 0.1 | JavaFoil+Calcfoil stall+Eppler ext transition
28 | 500000 | 0.1 | XFOIL ncrit=9
29 | 500000 | 0.25 | JavaFoil+Calcfoil stall+Eppler ext transition
30 | 500000 | 0.25 | XFOIL ncrit=9
31 | 500000 | 0.5 | JavaFoil+Calcfoil stall+Eppler ext transition
32 | 500000 | 0.5 | XFOIL ncrit=9
33 | 750000 | 0 | JavaFoil+Calcfoil stall+Eppler ext transition
34 | 750000 | 0 | XFOIL ncrit=9
35 | 750000 | 0.1 | JavaFoil+Calcfoil stall+Eppler ext transition
36 | 750000 | 0.1 | XFOIL ncrit=9
37 | 750000 | 0.25 | JavaFoil+Calcfoil stall+Eppler ext transition
38 | 750000 | 0.25 | XFOIL ncrit=9
39 | 750000 | 0.5 | JavaFoil+Calcfoil stall+Eppler ext transition
40 | 750000 | 0.5 | XFOIL ncrit=9
41 | 1000000 | 0 | JavaFoil+Calcfoil stall+Eppler ext transition
42 | 1000000 | 0 | XFOIL ncrit=9
43 | 1000000 | 0.1 | JavaFoil+Calcfoil stall+Eppler ext transition
44 | 1000000 | 0.1 | XFOIL ncrit=9
45 | 1000000 | 0.25 | JavaFoil+Calcfoil stall+Eppler ext transition
46 | 1000000 | 0.25 | XFOIL ncrit=9
47 | 1000000 | 0.5 | JavaFoil+Calcfoil stall+Eppler ext transition
48 | 1000000 | 0.5 | XFOIL ncrit=9
49 | 2000000 | 0 | JavaFoil+Calcfoil stall+Eppler ext transition
50 | 2000000 | 0 | XFOIL ncrit=9
51 | 2000000 | 0.1 | JavaFoil+Calcfoil stall+Eppler ext transition
52 | 2000000 | 0.1 | XFOIL ncrit=9
53 | 2000000 | 0.25 | JavaFoil+Calcfoil stall+Eppler ext transition
54 | 2000000 | 0.25 | XFOIL ncrit=9
55 | 2000000 | 0.5 | JavaFoil+Calcfoil stall+Eppler ext transition
56 | 2000000 | 0.5 | XFOIL ncrit=9
57 | 3000000 | 0 | JavaFoil+Calcfoil stall+Eppler ext transition
58 | 3000000 | 0 | XFOIL ncrit=9
59 | 3000000 | 0.1 | JavaFoil+Calcfoil stall+Eppler ext transition
60 | 3000000 | 0.1 | XFOIL ncrit=9
61 | 3000000 | 0.25 | JavaFoil+Calcfoil stall+Eppler ext transition
62 | 3000000 | 0.25 | XFOIL ncrit=9
63 | 3000000 | 0.5 | JavaFoil+Calcfoil stall+Eppler ext transition
64 | 3000000 | 0.5 | XFOIL ncrit=9
65 | 4000000 | 0 | JavaFoil+Calcfoil stall+Eppler ext transition
66 | 4000000 | 0 | XFOIL ncrit=9
67 | 4000000 | 0.1 | JavaFoil+Calcfoil stall+Eppler ext transition
68 | 4000000 | 0.1 | XFOIL ncrit=9
69 | 4000000 | 0.25 | JavaFoil+Calcfoil stall+Eppler ext transition
70 | 4000000 | 0.25 | XFOIL ncrit=9
71 | 4000000 | 0.5 | JavaFoil+Calcfoil stall+Eppler ext transition
72 | 4000000 | 0.5 | XFOIL ncrit=9
73 | 5000000 | 0 | JavaFoil+Calcfoil stall+Eppler ext transition
74 | 5000000 | 0 | XFOIL ncrit=9
75 | 5000000 | 0.1 | JavaFoil+Calcfoil stall+Eppler ext transition
76 | 5000000 | 0.1 | XFOIL ncrit=9
77 | 5000000 | 0.25 | JavaFoil+Calcfoil stall+Eppler ext transition
78 | 5000000 | 0.25 | XFOIL ncrit=9
79 | 5000000 | 0.5 | JavaFoil+Calcfoil stall+Eppler ext transition
80 | 5000000 | 0.5 | XFOIL ncrit=9
81 | 6000000 | 0 | JavaFoil+Calcfoil stall+Eppler ext transition
82 | 6000000 | 0 | XFOIL ncrit=9
83 | 6000000 | 0.1 | JavaFoil+Calcfoil stall+Eppler ext transition
84 | 6000000 | 0.1 | XFOIL ncrit=9
85 | 6000000 | 0.25 | JavaFoil+Calcfoil stall+Eppler ext transition
86 | 6000000 | 0.25 | XFOIL ncrit=9
87 | 6000000 | 0.5 | JavaFoil+Calcfoil stall+Eppler ext transition
88 | 6000000 | 0.5 | XFOIL ncrit=9
89 | 7000000 | 0 | JavaFoil+Calcfoil stall+Eppler ext transition
90 | 7000000 | 0 | XFOIL ncrit=9
91 | 7000000 | 0.1 | JavaFoil+Calcfoil stall+Eppler ext transition
92 | 7000000 | 0.1 | XFOIL ncrit=9
93 | 7000000 | 0.25 | JavaFoil+Calcfoil stall+Eppler ext transition
94 | 7000000 | 0.25 | XFOIL ncrit=9
95 | 7000000 | 0.5 | JavaFoil+Calcfoil stall+Eppler ext transition
96 | 7000000 | 0.5 | XFOIL ncrit=9
97 | 8000000 | 0 | JavaFoil+Calcfoil stall+Eppler ext transition
98 | 8000000 | 0 | XFOIL ncrit=9
99 | 8000000 | 0.1 | JavaFoil+Calcfoil stall+Eppler ext transition
100 | 8000000 | 0.1 | XFOIL ncrit=9
101 | 8000000 | 0.25 | JavaFoil+Calcfoil stall+Eppler ext transition
102 | 8000000 | 0.25 | XFOIL ncrit=9
103 | 8000000 | 0.5 | JavaFoil+Calcfoil stall+Eppler ext transition
104 | 8000000 | 0.5 | XFOIL ncrit=9
105 | 10000000 | 0 | JavaFoil+Calcfoil stall+Eppler ext transition
106 | 10000000 | 0 | XFOIL ncrit=9
107 | 10000000 | 0.1 | JavaFoil+Calcfoil stall+Eppler ext transition
108 | 10000000 | 0.1 | XFOIL ncrit=9
109 | 10000000 | 0.25 | JavaFoil+Calcfoil stall+Eppler ext transition
110 | 10000000 | 0.25 | XFOIL ncrit=9
111 | 10000000 | 0.5 | JavaFoil+Calcfoil stall+Eppler ext transition
112 | 10000000 | 0.5 | XFOIL ncrit=9
113 | 12000000 | 0 | JavaFoil+Calcfoil stall+Eppler ext transition
114 | 12000000 | 0 | XFOIL ncrit=9
115 | 12000000 | 0.1 | JavaFoil+Calcfoil stall+Eppler ext transition
116 | 12000000 | 0.1 | XFOIL ncrit=9
117 | 12000000 | 0.25 | JavaFoil+Calcfoil stall+Eppler ext transition
118 | 12000000 | 0.25 | XFOIL ncrit=9
119 | 12000000 | 0.5 | JavaFoil+Calcfoil stall+Eppler ext transition
120 | 12000000 | 0.5 | XFOIL ncrit=9
121 | 14000000 | 0 | JavaFoil+Calcfoil stall+Eppler ext transition
122 | 14000000 | 0 | XFOIL ncrit=9
123 | 14000000 | 0.1 | JavaFoil+Calcfoil stall+Eppler ext transition
124 | 14000000 | 0.1 | XFOIL ncrit=9
125 | 14000000 | 0.25 | JavaFoil+Calcfoil stall+Eppler ext transition
126 | 14000000 | 0.25 | XFOIL ncrit=9
127 | 14000000 | 0.5 | JavaFoil+Calcfoil stall+Eppler ext transition
128 | 14000000 | 0.5 | XFOIL ncrit=9
129 | 16000000 | 0 | JavaFoil+Calcfoil stall+Eppler ext transition
130 | 16000000 | 0 | XFOIL ncrit=9
131 | 16000000 | 0.1 | JavaFoil+Calcfoil stall+Eppler ext transition
132 | 16000000 | 0.1 | XFOIL ncrit=9
133 | 16000000 | 0.25 | JavaFoil+Calcfoil stall+Eppler ext transition
134 | 16000000 | 0.25 | XFOIL ncrit=9
135 | 16000000 | 0.5 | JavaFoil+Calcfoil stall+Eppler ext transition
136 | 16000000 | 0.5 | XFOIL ncrit=9
137 | 18000000 | 0 | JavaFoil+Calcfoil stall+Eppler ext transition
138 | 18000000 | 0 | XFOIL ncrit=9
139 | 18000000 | 0.1 | JavaFoil+Calcfoil stall+Eppler ext transition
140 | 18000000 | 0.1 | XFOIL ncrit=9
141 | 18000000 | 0.25 | JavaFoil+Calcfoil stall+Eppler ext transition
142 | 18000000 | 0.25 | XFOIL ncrit=9
143 | 18000000 | 0.5 | JavaFoil+Calcfoil stall+Eppler ext transition
144 | 18000000 | 0.5 | XFOIL ncrit=9
145 | 20000000 | 0 | JavaFoil+Calcfoil stall+Eppler ext transition
146 | 20000000 | 0 | XFOIL ncrit=9
147 | 20000000 | 0.1 | JavaFoil+Calcfoil stall+Eppler ext transition
148 | 20000000 | 0.1 | XFOIL ncrit=9
149 | 20000000 | 0.25 | JavaFoil+Calcfoil stall+Eppler ext transition
150 | 20000000 | 0.25 | XFOIL ncrit=9
151 | 20000000 | 0.5 | JavaFoil+Calcfoil stall+Eppler ext transition
152 | 20000000 | 0.5 | XFOIL ncrit=9

## 1. Re 50k Mach 0.00 (1)
BIGFOIL.COM POLAR EXPORT
ah21-9
AH21 9% version |  |  |  | Cl Max: | 0.856 | at alpha= | 8 | deg
JavaFoil+Calcfoil stall+Eppler ext transition |  |  |  | L/D Max: | 45.581 | at alpha= | 3.5 | deg
Re: | 50000 |  |  | Cd Min: | 0.01416 | at alpha= | -2.5 | deg
Mach: | 0 |  |  | Cl=0 at alpha= | -2.9091 | deg
|  |  |  | @ Cl=0.1, Cd= | 0.014653
|  |  |  | @ Cl=0.4, Cd= | 0.014924
|  |  |  | @ Cl=0.6, Cd= | 0.015748
alpha (deg) | Cl | Cd | Cm | Cl/Cd
-15 | -0.313 | 0.3453 | -0.018 | -0.905
-14.5 | -0.33 | 0.3133 | -0.018 | -1.052
-14 | -0.347 | 0.29492 | -0.018 | -1.177
-13.5 | -0.364 | 0.25225 | -0.018 | -1.444
-13 | -0.381 | 0.22818 | -0.019 | -1.669
-12.5 | -0.396 | 0.20744 | -0.018 | -1.911
-12 | -0.41 | 0.18671 | -0.018 | -2.198
-11.5 | -0.422 | 0.17012 | -0.018 | -2.482
-11 | -0.431 | 0.14915 | -0.018 | -2.892
-10.5 | -0.437 | 0.13347 | -0.019 | -3.274
-10 | -0.439 | 0.11609 | -0.02 | -3.778
-9.5 | -0.436 | 0.10247 | -0.021 | -4.25
-9 | -0.427 | 0.09443 | -0.022 | -4.526
-8.5 | -0.414 | 0.08664 | -0.022 | -4.778
-8 | -0.395 | 0.07971 | -0.022 | -4.957
-7.5 | -0.371 | 0.07053 | -0.023 | -5.262
-7 | -0.342 | 0.06482 | -0.024 | -5.28
-6.5 | -0.308 | 0.05893 | -0.024 | -5.219
-6 | -0.269 | 0.05372 | -0.025 | -5.015
-5.5 | -0.229 | 0.04983 | -0.025 | -4.602
-5 | -0.188 | 0.04641 | -0.026 | -4.042
-4.5 | -0.144 | 0.04355 | -0.026 | -3.317
-4 | -0.1 | 0.04106 | -0.027 | -2.442
-3.5 | -0.055 | 0.03921 | -0.028 | -1.41
-3 | -0.01 | 0.03756 | -0.029 | -0.257
-2.5 | 0.045 | 0.01416 | -0.071 | 3.198
-2 | 0.103 | 0.01468 | -0.071 | 6.992
-1.5 | 0.16 | 0.01462 | -0.071 | 10.956
-1 | 0.218 | 0.01461 | -0.072 | 14.917
-0.5 | 0.275 | 0.01465 | -0.072 | 18.784
0 | 0.331 | 0.01477 | -0.073 | 22.399
0.5 | 0.388 | 0.01489 | -0.073 | 26.041
1 | 0.444 | 0.01505 | -0.073 | 29.532
1.5 | 0.501 | 0.01526 | -0.074 | 32.821
2 | 0.557 | 0.01551 | -0.074 | 35.92
2.5 | 0.613 | 0.01582 | -0.075 | 38.743
3 | 0.668 | 0.0162 | -0.075 | 41.218
3.5 | 0.726 | 0.01593 | -0.076 | 45.581
4 | 0.629 | 0.03855 | -0.04 | 16.315
4.5 | 0.666 | 0.04127 | -0.035 | 16.146
5 | 0.703 | 0.04446 | -0.033 | 15.811
5.5 | 0.738 | 0.04827 | -0.03 | 15.278
6 | 0.77 | 0.05217 | -0.03 | 14.755
6.5 | 0.799 | 0.057 | -0.029 | 14.019
7 | 0.825 | 0.06226 | -0.029 | 13.251
7.5 | 0.847 | 0.06867 | -0.028 | 12.338
8 | 0.856 | 0.07596 | -0.028 | 11.268
8.5 | 0.856 | 0.08346 | -0.028 | 10.26
9 | 0.849 | 0.09267 | -0.027 | 9.166
9.5 | 0.836 | 0.1024 | -0.027 | 8.162
10 | 0.816 | 0.11307 | -0.026 | 7.215
10.5 | 0.791 | 0.12494 | -0.026 | 6.327
11 | 0.761 | 0.14378 | -0.024 | 5.292
11.5 | 0.728 | 0.15689 | -0.024 | 4.639
12 | 0.693 | 0.17533 | -0.024 | 3.951
12.5 | 0.656 | 0.1916 | -0.023 | 3.425
13 | 0.619 | 0.21912 | -0.023 | 2.825

## 2. Re 50k Mach 0.00 (2)
BIGFOIL.COM POLAR EXPORT
ah21-9
AH21 9% version |  |  |  | Cl Max: | 0.9919 | at alpha= | 20 | deg
XFOIL ncrit=9 |  |  |  | L/D Max: | 29.5667 | at alpha= | 5 | deg
Re: | 50000 |  |  | Cd Min: | 0.01712 | at alpha= | 0 | deg
Mach: | 0 |  |  | Cl=0 at alpha= | -99 | deg
|  |  |  | @ Cl=0.1, Cd= | 0.017882
|  |  |  | @ Cl=0.4, Cd= | 0.024842
|  |  |  | @ Cl=0.6, Cd= | 0.024937
alpha (deg) | Cl | Cd | Cm | Cl/Cd
0 | 0.0236 | 0.01712 | -0.0207 | 1.3785
0.5 | 0.0676 | 0.01751 | -0.0195 | 3.8607
1 | 0.1112 | 0.01801 | -0.0183 | 6.1743
1.5 | 0.1538 | 0.01863 | -0.0172 | 8.2555
2 | 0.1954 | 0.01938 | -0.0162 | 10.0826
2.5 | 0.2356 | 0.0203 | -0.0152 | 11.6059
3 | 0.274 | 0.02142 | -0.0143 | 12.7918
3.5 | 0.3098 | 0.02283 | -0.0136 | 13.5699
4 | 0.3423 | 0.02463 | -0.0133 | 13.8977
4.5 | 0.5575 | 0.02542 | -0.041 | 21.9315
5 | 0.7028 | 0.02377 | -0.0384 | 29.5667
5.5 | 0.7704 | 0.02881 | -0.0392 | 26.7407
6 | 0.8292 | 0.03417 | -0.0385 | 24.2669
6.5 | 0.8753 | 0.04029 | -0.0364 | 21.725
7 | 0.9104 | 0.04791 | -0.0326 | 19.0023
7.5 | 0.9292 | 0.05599 | -0.0281 | 16.5958
8 | 0.9303 | 0.06638 | -0.0242 | 14.0148
9 | 0.7549 | 0.10553 | -0.0564 | 7.1534
9.5 | 0.7791 | 0.11511 | -0.056 | 6.7683
10 | 0.7865 | 0.12355 | -0.0556 | 6.3658
10.5 | 0.7812 | 0.13063 | -0.0562 | 5.9802
11 | 0.7955 | 0.13937 | -0.0561 | 5.7078
11.5 | 0.7835 | 0.14585 | -0.0592 | 5.372
12 | 0.7948 | 0.15418 | -0.0605 | 5.155
12.5 | 0.8151 | 0.1643 | -0.061 | 4.961
13 | 0.8131 | 0.17082 | -0.0645 | 4.76
13.5 | 0.8194 | 0.17817 | -0.0675 | 4.599
14 | 0.8366 | 0.18741 | -0.0694 | 4.464
14.5 | 0.8604 | 0.19835 | -0.0705 | 4.3378
15 | 0.8483 | 0.19983 | -0.0774 | 4.2451
15.5 | 0.8623 | 0.20772 | -0.0805 | 4.1513
16 | 0.887 | 0.21893 | -0.0818 | 4.0515
16.5 | 0.8874 | 0.22125 | -0.088 | 4.0108
17 | 0.913 | 0.23344 | -0.0893 | 3.9111
17.5 | 0.9159 | 0.23526 | -0.0958 | 3.8931
18 | 0.9504 | 0.25269 | -0.0953 | 3.7611
18.5 | 0.9473 | 0.24986 | -0.1034 | 3.7913
19 | 0.9623 | 0.25584 | -0.1076 | 3.7613
19.5 | 0.9832 | 0.26713 | -0.1099 | 3.6806
20 | 0.9919 | 0.26877 | -0.1164 | 3.6905

## 3. Re 50k Mach 0.10 (1)
BIGFOIL.COM POLAR EXPORT
ah21-9
AH21 9% version |  |  |  | Cl Max: | 0.854 | at alpha= | 8 | deg
JavaFoil+Calcfoil stall+Eppler ext transition |  |  |  | L/D Max: | 45.742 | at alpha= | 3.5 | deg
Re: | 50000 |  |  | Cd Min: | 0.01412 | at alpha= | -2.5 | deg
Mach: | 0.1 |  |  | Cl=0 at alpha= | -2.9107 | deg
|  |  |  | @ Cl=0.1, Cd= | 0.01467
|  |  |  | @ Cl=0.4, Cd= | 0.014932
|  |  |  | @ Cl=0.6, Cd= | 0.23348
alpha (deg) | Cl | Cd | Cm | Cl/Cd
-15 | -0.275 | 0.38452 | -0.019 | -0.714
-14.5 | -0.294 | 0.34293 | -0.018 | -0.857
-14 | -0.313 | 0.33541 | -0.018 | -0.934
-13.5 | -0.333 | 0.2746 | -0.019 | -1.213
-13 | -0.352 | 0.24387 | -0.019 | -1.445
-12.5 | -0.371 | 0.2303 | -0.018 | -1.611
-12 | -0.388 | 0.20119 | -0.018 | -1.929
-11.5 | -0.403 | 0.18059 | -0.018 | -2.233
-11 | -0.416 | 0.15453 | -0.018 | -2.69
-10.5 | -0.424 | 0.13817 | -0.019 | -3.072
-10 | -0.429 | 0.12027 | -0.02 | -3.566
-9.5 | -0.428 | 0.10762 | -0.021 | -3.981
-9 | -0.423 | 0.09735 | -0.022 | -4.341
-8.5 | -0.411 | 0.08761 | -0.022 | -4.692
-8 | -0.394 | 0.07982 | -0.023 | -4.932
-7.5 | -0.371 | 0.07209 | -0.023 | -5.143
-7 | -0.343 | 0.06582 | -0.024 | -5.206
-6.5 | -0.308 | 0.05963 | -0.024 | -5.169
-6 | -0.27 | 0.05414 | -0.025 | -4.991
-5.5 | -0.23 | 0.05014 | -0.025 | -4.59
-5 | -0.188 | 0.04662 | -0.026 | -4.039
-4.5 | -0.145 | 0.04361 | -0.026 | -3.327
-4 | -0.101 | 0.04116 | -0.027 | -2.448
-3.5 | -0.056 | 0.03927 | -0.028 | -1.414
-3 | -0.01 | 0.0376 | -0.029 | -0.258
-2.5 | 0.046 | 0.01412 | -0.071 | 3.225
-2 | 0.103 | 0.0147 | -0.071 | 7.019
-1.5 | 0.161 | 0.01465 | -0.072 | 10.989
-1 | 0.219 | 0.01463 | -0.072 | 14.972
-0.5 | 0.277 | 0.01466 | -0.072 | 18.866
0 | 0.332 | 0.01479 | -0.073 | 22.477
0.5 | 0.389 | 0.0149 | -0.073 | 26.137
1 | 0.447 | 0.01507 | -0.074 | 29.629
1.5 | 0.503 | 0.01529 | -0.074 | 32.922
2 | 0.56 | 0.01554 | -0.075 | 36.025
2.5 | 0.616 | 0.01586 | -0.075 | 38.839
3 | 0.671 | 0.01625 | -0.076 | 41.306
3.5 | 0.729 | 0.01594 | -0.077 | 45.742
4 | 0.632 | 0.03832 | -0.04 | 16.489
4.5 | 0.669 | 0.04162 | -0.036 | 16.081
5 | 0.706 | 0.04488 | -0.033 | 15.722
5.5 | 0.74 | 0.0483 | -0.03 | 15.322
6 | 0.772 | 0.05274 | -0.03 | 14.637
6.5 | 0.801 | 0.05781 | -0.029 | 13.851
7 | 0.826 | 0.06333 | -0.029 | 13.04
7.5 | 0.847 | 0.0702 | -0.029 | 12.064
8 | 0.854 | 0.07585 | -0.028 | 11.255
8.5 | 0.851 | 0.08673 | -0.028 | 9.817
9 | 0.841 | 0.09712 | -0.027 | 8.664
9.5 | 0.824 | 0.10651 | -0.027 | 7.735
10 | 0.8 | 0.11945 | -0.027 | 6.695
10.5 | 0.77 | 0.13531 | -0.026 | 5.69
11 | 0.735 | 0.15029 | -0.024 | 4.893
11.5 | 0.698 | 0.16347 | -0.024 | 4.268
12 | 0.658 | 0.18344 | -0.023 | 3.585
12.5 | 0.617 | 0.20489 | -0.023 | 3.01
13 | 0.575 | 0.23348 | -0.024 | 2.465

## 4. Re 50k Mach 0.10 (2)
BIGFOIL.COM POLAR EXPORT
ah21-9
AH21 9% version |  |  |  | Cl Max: | 0.9958 | at alpha= | 20 | deg
XFOIL ncrit=9 |  |  |  | L/D Max: | 29.2308 | at alpha= | 5 | deg
Re: | 50000 |  |  | Cd Min: | 0.01653 | at alpha= | -1.5 | deg
Mach: | 0.1 |  |  | Cl=0 at alpha= | -0.25785 | deg
|  |  |  | @ Cl=0.1, Cd= | 0.017933
|  |  |  | @ Cl=0.4, Cd= | 0.02479
|  |  |  | @ Cl=0.6, Cd= | 0.024723
alpha (deg) | Cl | Cd | Cm | Cl/Cd
-20 | -0.7288 | 0.25507 | 0.0298 | -2.8573
-19.5 | -0.706 | 0.24202 | 0.0288 | -2.9171
-19 | -0.6904 | 0.23602 | 0.0256 | -2.9252
-18.5 | -0.6788 | 0.23285 | 0.0212 | -2.9152
-18 | -0.6771 | 0.23519 | 0.0156 | -2.8789
-17.5 | -0.6465 | 0.21784 | 0.0159 | -2.9678
-17 | -0.6321 | 0.21191 | 0.0129 | -2.9829
-16.5 | -0.6269 | 0.21027 | 0.0082 | -2.9814
-16 | -0.6073 | 0.19998 | 0.0067 | -3.0368
-15.5 | -0.5917 | 0.19301 | 0.0047 | -3.0656
-15 | -0.5908 | 0.19115 | 0.0003 | -3.0908
-14.5 | -0.5687 | 0.18038 | -0.0003 | -3.1528
-14 | -0.5605 | 0.17522 | -0.003 | -3.1988
-13.5 | -0.5485 | 0.16779 | -0.0047 | -3.269
-13 | -0.5455 | 0.16344 | -0.0074 | -3.3376
-12.5 | -0.5285 | 0.15475 | -0.0079 | -3.4152
-12 | -0.545 | 0.15352 | -0.0125 | -3.55
-11.5 | -0.5219 | 0.14348 | -0.0118 | -3.6374
-11 | -0.5076 | 0.13548 | -0.012 | -3.7467
-10.5 | -0.5014 | 0.12887 | -0.0128 | -3.8907
-10 | -0.4967 | 0.12248 | -0.0135 | -4.0554
-9.5 | -0.4924 | 0.11621 | -0.0137 | -4.2372
-9 | -0.497 | 0.11113 | -0.0141 | -4.4722
-8.5 | -0.4872 | 0.1043 | -0.0123 | -4.6711
-8 | -0.4836 | 0.09828 | -0.0105 | -4.9206
-7.5 | -0.4836 | 0.09264 | -0.008 | -5.2202
-7 | -0.4981 | 0.08837 | -0.0042 | -5.6365
-6.5 | -0.4929 | 0.08256 | 0.001 | -5.9702
-6 | -0.4772 | 0.07636 | 0.007 | -6.2493
-5.5 | -0.4553 | 0.07073 | 0.0151 | -6.4372
-5 | -0.4702 | 0.05009 | -0.0339 | -9.3871
-4.5 | -0.4198 | 0.03971 | -0.0371 | -10.5716
-4 | -0.3683 | 0.03326 | -0.0368 | -11.0734
-3.5 | -0.3157 | 0.0283 | -0.0354 | -11.1555
-3 | -0.2638 | 0.02481 | -0.0335 | -10.6328
-2.5 | -0.2121 | 0.02182 | -0.031 | -9.7204
-2 | -0.1529 | 0.01656 | -0.0268 | -9.2331
-1.5 | -0.1102 | 0.01653 | -0.0249 | -6.6667
-1 | -0.0662 | 0.01664 | -0.0234 | -3.9784
-0.5 | -0.0216 | 0.01685 | -0.022 | -1.2819
0 | 0.023 | 0.01715 | -0.0207 | 1.3411
0.5 | 0.0672 | 0.01755 | -0.0195 | 3.8291
1 | 0.1109 | 0.01806 | -0.0183 | 6.1406
1.5 | 0.1538 | 0.01868 | -0.0172 | 8.2334
2 | 0.1956 | 0.01944 | -0.0162 | 10.0617
2.5 | 0.2359 | 0.02037 | -0.0152 | 11.5808
3 | 0.2744 | 0.02151 | -0.0143 | 12.7569
3.5 | 0.3103 | 0.02294 | -0.0137 | 13.5266
4 | 0.3427 | 0.02477 | -0.0134 | 13.8353
4.5 | 0.5749 | 0.02485 | -0.0424 | 23.1348
5 | 0.7068 | 0.02418 | -0.0384 | 29.2308
5.5 | 0.7751 | 0.02926 | -0.0393 | 26.4901
6 | 0.8335 | 0.03471 | -0.0384 | 24.0133
6.5 | 0.8784 | 0.04086 | -0.0359 | 21.4978
7 | 0.9124 | 0.0486 | -0.0321 | 18.7737
7.5 | 0.9301 | 0.05676 | -0.0277 | 16.3865
8 | 0.9266 | 0.06696 | -0.0237 | 13.8381
8.5 | 0.8786 | 0.08233 | -0.0266 | 10.6717
9 | 0.7538 | 0.10589 | -0.0565 | 7.1187
10 | 0.7817 | 0.12359 | -0.0562 | 6.3249
10.5 | 0.7845 | 0.13147 | -0.0563 | 5.9671
11 | 0.7995 | 0.14032 | -0.0561 | 5.6977
11.5 | 0.7842 | 0.1465 | -0.0595 | 5.3529
12 | 0.7921 | 0.1545 | -0.0613 | 5.1269
12.5 | 0.819 | 0.16536 | -0.0611 | 4.9528
13 | 0.8168 | 0.17187 | -0.0647 | 4.7524
13.5 | 0.8229 | 0.17921 | -0.0676 | 4.5918
14 | 0.841 | 0.18869 | -0.0695 | 4.457
14.5 | 0.8479 | 0.195 | -0.073 | 4.3482
15 | 0.8497 | 0.20043 | -0.078 | 4.2394
15.5 | 0.8657 | 0.20879 | -0.0808 | 4.1463
16 | 0.8917 | 0.22055 | -0.082 | 4.0431
16.5 | 0.8897 | 0.22194 | -0.0887 | 4.0087
17 | 0.9178 | 0.23522 | -0.0895 | 3.9019
17.5 | 0.9188 | 0.23609 | -0.0965 | 3.8917
18 | 0.9431 | 0.24713 | -0.098 | 3.8162
18.5 | 0.9514 | 0.25119 | -0.1039 | 3.7876
19 | 0.9652 | 0.25655 | -0.1086 | 3.7622
19.5 | 0.9882 | 0.26919 | -0.1103 | 3.671
20 | 0.9958 | 0.26987 | -0.1172 | 3.6899

## 5. Re 50k Mach 0.25 (1)
BIGFOIL.COM POLAR EXPORT
ah21-9
AH21 9% version |  |  |  | Cl Max: | 0.838 | at alpha= | 7.5 | deg
JavaFoil+Calcfoil stall+Eppler ext transition |  |  |  | L/D Max: | 46.418 | at alpha= | 3.5 | deg
Re: | 50000 |  |  | Cd Min: | 0.01418 | at alpha= | -2.5 | deg
Mach: | 0.25 |  |  | Cl=0 at alpha= | -2.9123 | deg
|  |  |  | @ Cl=0.1, Cd= | 0.014746
|  |  |  | @ Cl=0.4, Cd= | 0.31233
|  |  |  | @ Cl=0.6, Cd= | 0.31233
alpha (deg) | Cl | Cd | Cm | Cl/Cd
-13.5 | -0.059 | 0.39981 | -0.022 | -0.147
-13 | -0.056 | 0.3377 | -0.021 | -0.166
-12.5 | -0.099 | 0.27555 | -0.021 | -0.359
-12 | -0.174 | 0.50182 | -0.02 | -0.347
-11.5 | -0.227 | 0.35278 | -0.02 | -0.644
-11 | -0.273 | 0.25828 | -0.019 | -1.056
-10.5 | -0.312 | 0.20568 | -0.019 | -1.516
-10 | -0.343 | 0.16143 | -0.02 | -2.126
-9.5 | -0.366 | 0.13648 | -0.02 | -2.685
-9 | -0.38 | 0.1152 | -0.021 | -3.302
-8.5 | -0.385 | 0.10062 | -0.022 | -3.822
-8 | -0.379 | 0.08831 | -0.023 | -4.294
-7.5 | -0.365 | 0.07919 | -0.024 | -4.607
-7 | -0.342 | 0.07024 | -0.024 | -4.874
-6.5 | -0.311 | 0.06221 | -0.025 | -4.994
-6 | -0.274 | 0.05583 | -0.025 | -4.906
-5.5 | -0.234 | 0.05129 | -0.026 | -4.566
-5 | -0.192 | 0.04804 | -0.026 | -4.002
-4.5 | -0.148 | 0.04414 | -0.027 | -3.363
-4 | -0.103 | 0.04149 | -0.028 | -2.488
-3.5 | -0.057 | 0.03952 | -0.028 | -1.442
-3 | -0.01 | 0.0378 | -0.03 | -0.264
-2.5 | 0.047 | 0.01418 | -0.073 | 3.296
-2 | 0.106 | 0.01481 | -0.073 | 7.154
-1.5 | 0.165 | 0.01473 | -0.074 | 11.225
-1 | 0.225 | 0.01473 | -0.074 | 15.278
-0.5 | 0.284 | 0.01476 | -0.074 | 19.241
0 | 0.341 | 0.01491 | -0.075 | 22.91
0.5 | 0.4 | 0.01503 | -0.075 | 26.624
1 | 0.459 | 0.0152 | -0.076 | 30.184
1.5 | 0.517 | 0.01544 | -0.076 | 33.488
2 | 0.575 | 0.01571 | -0.077 | 36.593
2.5 | 0.632 | 0.01605 | -0.077 | 39.393
3 | 0.694 | 0.01574 | -0.078 | 44.07
3.5 | 0.748 | 0.01612 | -0.079 | 46.418
4 | 0.646 | 0.03982 | -0.039 | 16.229
4.5 | 0.684 | 0.04204 | -0.036 | 16.278
5 | 0.72 | 0.04568 | -0.032 | 15.761
5.5 | 0.753 | 0.04977 | -0.031 | 15.126
6 | 0.782 | 0.0547 | -0.03 | 14.295
6.5 | 0.806 | 0.06037 | -0.029 | 13.357
7 | 0.825 | 0.06868 | -0.029 | 12.018
7.5 | 0.838 | 0.07549 | -0.029 | 11.106
8 | 0.83 | 0.08495 | -0.029 | 9.769
8.5 | 0.806 | 0.09616 | -0.028 | 8.387
9 | 0.77 | 0.11367 | -0.027 | 6.77
9.5 | 0.719 | 0.13535 | -0.026 | 5.316
10 | 0.658 | 0.15497 | -0.025 | 4.243
10.5 | 0.586 | 0.18187 | -0.024 | 3.22
11 | 0.505 | 0.2238 | -0.024 | 2.258
11.5 | 0.419 | 0.29341 | -0.025 | 1.427
12 | 0.325 | 0.38612 | -0.025 | 0.843
12.5 | 0.218 | 0.31233 | -0.027 | 0.696

## 6. Re 50k Mach 0.25 (2)
BIGFOIL.COM POLAR EXPORT
ah21-9
AH21 9% version |  |  |  | Cl Max: | 1.0199 | at alpha= | 20 | deg
XFOIL ncrit=9 |  |  |  | L/D Max: | 35.0179 | at alpha= | 4.5 | deg
Re: | 50000 |  |  | Cd Min: | 0.01672 | at alpha= | -1.5 | deg
Mach: | 0.25 |  |  | Cl=0 at alpha= | -0.21288 | deg
|  |  |  | @ Cl=0.1, Cd= | 0.018183
|  |  |  | @ Cl=0.4, Cd= | 0.026039
|  |  |  | @ Cl=0.6, Cd= | 0.021504
alpha (deg) | Cl | Cd | Cm | Cl/Cd
-20 | -0.7351 | 0.25254 | 0.0337 | -2.9108
-19.5 | -0.7179 | 0.24578 | 0.0306 | -2.9209
-19 | -0.7031 | 0.24091 | 0.0265 | -2.9185
-18.5 | -0.6964 | 0.24183 | 0.0209 | -2.8797
-18 | -0.6719 | 0.2278 | 0.0197 | -2.9495
-17.5 | -0.655 | 0.2209 | 0.017 | -2.9651
-17 | -0.6435 | 0.21696 | 0.0129 | -2.966
-16.5 | -0.6448 | 0.21889 | 0.0075 | -2.9458
-16 | -0.6108 | 0.20177 | 0.008 | -3.0272
-15.5 | -0.6008 | 0.19725 | 0.0045 | -3.0459
-15 | -0.5909 | 0.19136 | 0.0013 | -3.0879
-14.5 | -0.5713 | 0.18267 | 0.0002 | -3.1275
-14 | -0.5754 | 0.1816 | -0.0043 | -3.1685
-13.5 | -0.5488 | 0.16993 | -0.0042 | -3.2296
-13 | -0.5443 | 0.16456 | -0.007 | -3.3076
-12.5 | -0.5365 | 0.15885 | -0.0088 | -3.3774
-12 | -0.5195 | 0.15018 | -0.0093 | -3.4592
-11.5 | -0.5185 | 0.14467 | -0.0115 | -3.584
-11 | -0.5202 | 0.14017 | -0.0135 | -3.7112
-10.5 | -0.5081 | 0.1325 | -0.0137 | -3.8347
-10 | -0.5025 | 0.12591 | -0.0143 | -3.9909
-9.5 | -0.5046 | 0.12039 | -0.015 | -4.1914
-9 | -0.4831 | 0.11187 | -0.013 | -4.3184
-8 | -0.4841 | 0.10041 | -0.0107 | -4.8212
-7.5 | -0.4749 | 0.09391 | -0.008 | -5.057
-7 | -0.4762 | 0.08872 | -0.0044 | -5.3674
-6.5 | -0.4702 | 0.08287 | 0.0002 | -5.6739
-6 | -0.4646 | 0.07753 | 0.0067 | -5.9925
-5 | -0.4802 | 0.05298 | -0.0325 | -9.0638
-4.5 | -0.4344 | 0.04247 | -0.0368 | -10.2284
-4 | -0.384 | 0.03539 | -0.0373 | -10.8505
-3.5 | -0.3313 | 0.02984 | -0.0361 | -11.1025
-3 | -0.2775 | 0.02584 | -0.0344 | -10.7392
-2.5 | -0.2239 | 0.02275 | -0.0319 | -9.8418
-2 | -0.1612 | 0.01677 | -0.0273 | -9.6124
-1.5 | -0.1174 | 0.01672 | -0.0252 | -7.0215
-1 | -0.0721 | 0.01681 | -0.0236 | -4.2891
-0.5 | -0.0263 | 0.01702 | -0.0222 | -1.5452
0 | 0.0195 | 0.01734 | -0.0208 | 1.1246
0.5 | 0.0649 | 0.01776 | -0.0196 | 3.6543
1 | 0.1097 | 0.0183 | -0.0184 | 5.9945
1.5 | 0.1536 | 0.01896 | -0.0172 | 8.1013
2 | 0.1962 | 0.01977 | -0.0162 | 9.9241
2.5 | 0.2373 | 0.02076 | -0.0152 | 11.4306
3 | 0.2763 | 0.02199 | -0.0143 | 12.5648
3.5 | 0.3125 | 0.02355 | -0.0138 | 13.2696
4 | 0.3907 | 0.02625 | -0.0221 | 14.8838
4.5 | 0.6853 | 0.01957 | -0.0422 | 35.0179
5 | 0.729 | 0.02592 | -0.0382 | 28.125
5.5 | 0.7972 | 0.03104 | -0.0384 | 25.683
6 | 0.8525 | 0.03716 | -0.0367 | 22.9413
6.5 | 0.8936 | 0.0439 | -0.0337 | 20.3554
7 | 0.9142 | 0.05159 | -0.0286 | 17.7205
7.5 | 0.9161 | 0.06083 | -0.0244 | 15.06
8 | 0.9134 | 0.07039 | -0.0219 | 12.9763
8.5 | 0.8702 | 0.08237 | -0.0233 | 10.5645
9 | 0.7538 | 0.10812 | -0.0571 | 6.9719
10.5 | 0.7673 | 0.13307 | -0.0597 | 5.7661
11 | 0.7759 | 0.14107 | -0.0604 | 5.5001
11.5 | 0.8026 | 0.15146 | -0.0602 | 5.2991
12 | 0.7961 | 0.15791 | -0.0636 | 5.0415
12.5 | 0.8014 | 0.1654 | -0.0663 | 4.8452
13 | 0.8122 | 0.17324 | -0.0686 | 4.6883
13.5 | 0.8463 | 0.18586 | -0.0682 | 4.5534
14 | 0.8374 | 0.18901 | -0.0739 | 4.4305
14.5 | 0.8466 | 0.1962 | -0.0778 | 4.315
15 | 0.8651 | 0.20539 | -0.0804 | 4.212
15.5 | 0.8893 | 0.21653 | -0.0821 | 4.1071
16 | 0.8897 | 0.21869 | -0.0883 | 4.0683
16.5 | 0.9062 | 0.22695 | -0.0918 | 3.9929
17 | 0.9227 | 0.23414 | -0.0955 | 3.9408
17.5 | 0.9384 | 0.24212 | -0.0996 | 3.8758
18 | 0.9518 | 0.24753 | -0.1046 | 3.8452
18.5 | 0.9775 | 0.26108 | -0.1062 | 3.7441
19 | 0.984 | 0.26158 | -0.1134 | 3.7618
19.5 | 1.0076 | 0.27316 | -0.1152 | 3.6887
20 | 1.0199 | 0.27776 | -0.121 | 3.6719

## 7. Re 50k Mach 0.50 (1)
BIGFOIL.COM POLAR EXPORT
ah21-9
AH21 9% version |  |  |  | Cl Max: | 1.189 | at alpha= | 20 | deg
JavaFoil+Calcfoil stall+Eppler ext transition |  |  |  | L/D Max: | 52.821 | at alpha= | 3 | deg
Re: | 50000 |  |  | Cd Min: | 0.01458 | at alpha= | 3 | deg
Mach: | 0.5 |  |  | Cl=0 at alpha= | -2.8962 | deg
|  |  |  | @ Cl=0.1, Cd= | 0.020406
|  |  |  | @ Cl=0.4, Cd= | 0.015442
|  |  |  | @ Cl=0.6, Cd= | 0.22298
alpha (deg) | Cl | Cd | Cm | Cl/Cd
-20 | -0.887 | 0.40914 | -0.033 | -2.169
-19.5 | -0.863 | 0.41382 | -0.033 | -2.084
-19 | -0.838 | 0.40106 | -0.033 | -2.089
-18.5 | -0.813 | 0.54598 | -0.034 | -1.488
-18 | -0.785 | 0.35281 | -0.032 | -2.225
-17.5 | -0.759 | 0.35708 | -0.032 | -2.126
-17 | -0.734 | 0.34111 | -0.032 | -2.152
-16.5 | -0.709 | 0.34223 | -0.032 | -2.071
-16 | -0.684 | 0.32394 | -0.032 | -2.11
-15.5 | -0.658 | 0.32476 | -0.033 | -2.026
-15 | -0.633 | 0.32131 | -0.033 | -1.969
-14.5 | -0.607 | 0.30495 | -0.033 | -1.991
-14 | -0.582 | 0.30269 | -0.033 | -1.921
-13.5 | -0.554 | 0.27301 | -0.031 | -2.03
-13 | -0.528 | 0.27148 | -0.03 | -1.946
-12.5 | -0.503 | 0.23887 | -0.03 | -2.105
-12 | -0.477 | 0.23562 | -0.031 | -2.024
-11.5 | -0.451 | 0.24775 | -0.031 | -1.821
-11 | -0.425 | 0.23342 | -0.031 | -1.821
-10.5 | -0.399 | 0.23028 | -0.031 | -1.734
-10 | -0.373 | 0.22729 | -0.031 | -1.642
-9.5 | -0.347 | 0.19425 | -0.027 | -1.784
-9 | -0.32 | 0.18314 | -0.027 | -1.75
-8.5 | -0.294 | 0.18009 | -0.027 | -1.635
-8 | -0.268 | 0.18303 | -0.027 | -1.466
-7.5 | -0.242 | 0.18285 | -0.027 | -1.324
-7 | -0.216 | 0.17819 | -0.027 | -1.212
-6.5 | -0.19 | 0.17946 | -0.027 | -1.057
-6 | -0.216 | 0.09538 | -0.029 | -2.264
-5.5 | -0.232 | 0.06445 | -0.028 | -3.594
-5 | -0.202 | 0.05564 | -0.028 | -3.626
-4.5 | -0.16 | 0.0477 | -0.029 | -3.361
-4 | -0.113 | 0.04375 | -0.03 | -2.588
-3.5 | -0.063 | 0.04078 | -0.031 | -1.546
-3 | -0.011 | 0.03869 | -0.032 | -0.286
-2.5 | 0.042 | 0.03686 | -0.037 | 1.139
-2 | 0.118 | 0.0153 | -0.082 | 7.725
-1.5 | 0.185 | 0.01521 | -0.082 | 12.142
-1 | 0.251 | 0.01518 | -0.082 | 16.548
-0.5 | 0.317 | 0.01522 | -0.083 | 20.833
0 | 0.381 | 0.01539 | -0.083 | 24.754
0.5 | 0.447 | 0.01557 | -0.084 | 28.686
1 | 0.512 | 0.01581 | -0.084 | 32.378
1.5 | 0.577 | 0.01613 | -0.085 | 35.735
2 | 0.641 | 0.01654 | -0.086 | 38.74
2.5 | 0.704 | 0.01704 | -0.086 | 41.328
3 | 0.77 | 0.01458 | -0.087 | 52.821
3.5 | 0.668 | 0.0393 | -0.043 | 16.996
4 | 0.706 | 0.04267 | -0.04 | 16.554
4.5 | 0.736 | 0.04649 | -0.035 | 15.831
5 | 0.752 | 0.05363 | -0.033 | 14.017
5.5 | 0.736 | 0.06384 | -0.031 | 11.526
6 | 0.468 | 0.15626 | -0.032 | 2.997
6.5 | 0.494 | 0.17518 | -0.031 | 2.821
7 | 0.52 | 0.17968 | -0.031 | 2.896
7.5 | 0.546 | 0.17763 | -0.031 | 3.075
8 | 0.573 | 0.21706 | -0.038 | 2.641
8.5 | 0.599 | 0.22302 | -0.038 | 2.686
9 | 0.625 | 0.22185 | -0.038 | 2.817
9.5 | 0.651 | 0.22238 | -0.039 | 2.927
10 | 0.677 | 0.23898 | -0.039 | 2.832
10.5 | 0.704 | 0.26924 | -0.044 | 2.616
11 | 0.73 | 0.27222 | -0.045 | 2.682
11.5 | 0.756 | 0.27549 | -0.045 | 2.743
12 | 0.781 | 0.27638 | -0.045 | 2.827
12.5 | 0.807 | 0.27456 | -0.046 | 2.939
13 | 0.833 | 0.2932 | -0.046 | 2.839
13.5 | 0.859 | 0.32179 | -0.049 | 2.67
14 | 0.886 | 0.35541 | -0.051 | 2.494
14.5 | 0.912 | 0.36092 | -0.051 | 2.526
15 | 0.937 | 0.34392 | -0.051 | 2.724
15.5 | 0.962 | 0.3618 | -0.051 | 2.659
16 | 0.987 | 0.36655 | -0.052 | 2.693
16.5 | 1.012 | 0.37142 | -0.052 | 2.725
17 | 1.038 | 0.38301 | -0.053 | 2.709
17.5 | 1.067 | 0.41101 | -0.056 | 2.595
18 | 1.091 | 0.42238 | -0.056 | 2.584
18.5 | 1.116 | 0.41487 | -0.057 | 2.69
19 | 1.141 | 0.42391 | -0.057 | 2.691
19.5 | 1.165 | 0.4296 | -0.057 | 2.712
20 | 1.189 | 0.43777 | -0.057 | 2.717

## 8. Re 50k Mach 0.50 (2)
BIGFOIL.COM POLAR EXPORT
ah21-9
AH21 9% version |  |  |  | Cl Max: | 1.1226 | at alpha= | 20 | deg
XFOIL ncrit=9 |  |  |  | L/D Max: | 32.6017 | at alpha= | 4 | deg
Re: | 50000 |  |  | Cd Min: | 0.0176 | at alpha= | -1.5 | deg
Mach: | 0.5 |  |  | Cl=0 at alpha= | -0.02832 | deg
|  |  |  | @ Cl=0.1, Cd= | 0.019319
|  |  |  | @ Cl=0.4, Cd= | 0.027298
|  |  |  | @ Cl=0.6, Cd= | 0.023155
alpha (deg) | Cl | Cd | Cm | Cl/Cd
-20 | -0.8048 | 0.28057 | 0.0403 | -2.8684
-19.5 | -0.783 | 0.26941 | 0.0367 | -2.9064
-19 | -0.7607 | 0.25947 | 0.0336 | -2.9317
-18.5 | -0.7419 | 0.25303 | 0.0291 | -2.9321
-18 | -0.7301 | 0.25232 | 0.0232 | -2.8935
-17.5 | -0.7036 | 0.23783 | 0.0213 | -2.9584
-17 | -0.6834 | 0.22996 | 0.018 | -2.9718
-16.5 | -0.6717 | 0.22726 | 0.0129 | -2.9556
-16 | -0.648 | 0.21574 | 0.0107 | -3.0036
-15.5 | -0.6296 | 0.20852 | 0.0076 | -3.0194
-15 | -0.6229 | 0.20609 | 0.0028 | -3.0225
-14.5 | -0.5956 | 0.19397 | 0.0018 | -3.0706
-14 | -0.5828 | 0.18767 | -0.0014 | -3.1055
-13.5 | -0.5705 | 0.18191 | -0.004 | -3.1362
-13 | -0.5496 | 0.17246 | -0.0054 | -3.1868
-12.5 | -0.5493 | 0.16917 | -0.0088 | -3.247
-12 | -0.5309 | 0.1605 | -0.0098 | -3.3078
-11.5 | -0.5133 | 0.15196 | -0.0107 | -3.3779
-11 | -0.5016 | 0.14482 | -0.0118 | -3.4636
-10.5 | -0.4921 | 0.13812 | -0.0126 | -3.5628
-10 | -0.4914 | 0.13292 | -0.0135 | -3.697
-9.5 | -0.4763 | 0.12486 | -0.0131 | -3.8147
-9 | -0.4751 | 0.11948 | -0.0129 | -3.9764
-8.5 | -0.4602 | 0.11169 | -0.0118 | -4.1203
-8 | -0.4566 | 0.10561 | -0.0106 | -4.3235
-7.5 | -0.4483 | 0.0991 | -0.0086 | -4.5237
-7 | -0.4495 | 0.09391 | -0.0056 | -4.7865
-6.5 | -0.4335 | 0.08695 | -0.0015 | -4.9856
-6 | -0.4213 | 0.08069 | 0.0028 | -5.2212
-5 | -0.4937 | 0.06244 | -0.028 | -7.9068
-4.5 | -0.476 | 0.05356 | -0.0317 | -8.8872
-4 | -0.4437 | 0.04494 | -0.0349 | -9.8732
-3.5 | -0.395 | 0.03726 | -0.0372 | -10.6012
-3 | -0.3374 | 0.03127 | -0.037 | -10.7899
-2.5 | -0.2776 | 0.02679 | -0.0356 | -10.3621
-2 | -0.2148 | 0.02344 | -0.0328 | -9.1638
-1.5 | -0.151 | 0.0176 | -0.0269 | -8.5795
-1 | -0.0996 | 0.01762 | -0.0245 | -5.6527
-0.5 | -0.0483 | 0.01783 | -0.0227 | -2.7089
0 | 0.0029 | 0.01819 | -0.0212 | 0.15943
0.5 | 0.0535 | 0.0187 | -0.0198 | 2.861
1 | 0.1031 | 0.01936 | -0.0185 | 5.3254
1.5 | 0.1513 | 0.0202 | -0.0173 | 7.4901
2 | 0.1978 | 0.02125 | -0.0162 | 9.3082
2.5 | 0.2419 | 0.02256 | -0.0153 | 10.7225
3 | 0.2829 | 0.02423 | -0.0148 | 11.6756
3.5 | 0.4077 | 0.0275 | -0.03 | 14.8255
4 | 0.6892 | 0.02114 | -0.0406 | 32.6017
4.5 | 0.7486 | 0.02703 | -0.0373 | 27.6952
5 | 0.8227 | 0.03297 | -0.0365 | 24.953
5.5 | 0.8682 | 0.03928 | -0.0327 | 22.1029
6 | 0.8898 | 0.04662 | -0.0277 | 19.0862
6.5 | 0.9 | 0.05442 | -0.0233 | 16.538
7 | 0.8832 | 0.0626 | -0.0198 | 14.1086
7.5 | 0.8584 | 0.07123 | -0.0182 | 12.0511
8 | 0.8363 | 0.08096 | -0.0199 | 10.3298
8.5 | 0.802 | 0.09403 | -0.0305 | 8.5292
9 | 0.7914 | 0.10648 | -0.0388 | 7.4324
9.5 | 0.7573 | 0.12566 | -0.0629 | 6.0266
10 | 0.7756 | 0.13579 | -0.065 | 5.7118
10.5 | 0.7746 | 0.14313 | -0.0674 | 5.4119
11 | 0.7893 | 0.15197 | -0.0694 | 5.1938
11.5 | 0.8016 | 0.16048 | -0.0716 | 4.995
12 | 0.8322 | 0.17202 | -0.0726 | 4.8378
12.5 | 0.842 | 0.17999 | -0.0759 | 4.678
13 | 0.8546 | 0.18804 | -0.0794 | 4.5448
13.5 | 0.8674 | 0.19568 | -0.0832 | 4.4327
14 | 0.8814 | 0.20309 | -0.0873 | 4.3399
14.5 | 0.9009 | 0.21213 | -0.091 | 4.2469
15 | 0.9287 | 0.2244 | -0.0937 | 4.1386
15.5 | 0.9383 | 0.22877 | -0.0996 | 4.1015
16 | 0.9565 | 0.23704 | -0.1046 | 4.0352
16.5 | 0.9826 | 0.24897 | -0.1076 | 3.9467
17 | 0.9984 | 0.25461 | -0.1134 | 3.9213
17.5 | 1.0192 | 0.26396 | -0.1183 | 3.8612
18 | 1.0388 | 0.27139 | -0.1236 | 3.8277
18.5 | 1.0641 | 0.28417 | -0.1274 | 3.7446
19 | 1.0796 | 0.2881 | -0.1345 | 3.7473
19.5 | 1.1078 | 0.30349 | -0.1371 | 3.6502
20 | 1.1226 | 0.30645 | -0.1447 | 3.6632

## 9. Re 100k Mach 0.00 (1)
BIGFOIL.COM POLAR EXPORT
ah21-9
AH21 9% version |  |  |  | Cl Max: | 0.856 | at alpha= | 8 | deg
JavaFoil+Calcfoil stall+Eppler ext transition |  |  |  | L/D Max: | 60.329 | at alpha= | 4.5 | deg
Re: | 100000 |  |  | Cd Min: | 0.00972 | at alpha= | -1.5 | deg
Mach: | 0 |  |  | Cl=0 at alpha= | -2.9091 | deg
|  |  |  | @ Cl=0.1, Cd= | 0.0098224
|  |  |  | @ Cl=0.4, Cd= | 0.010113
|  |  |  | @ Cl=0.6, Cd= | 0.010876
alpha (deg) | Cl | Cd | Cm | Cl/Cd
-15 | -0.313 | 0.23104 | -0.019 | -1.353
-14.5 | -0.33 | 0.21543 | -0.019 | -1.531
-14 | -0.347 | 0.23826 | -0.018 | -1.457
-13.5 | -0.364 | 0.20129 | -0.019 | -1.81
-13 | -0.381 | 0.18001 | -0.019 | -2.116
-12.5 | -0.396 | 0.17206 | -0.018 | -2.304
-12 | -0.41 | 0.15558 | -0.018 | -2.638
-11.5 | -0.422 | 0.13579 | -0.018 | -3.11
-11 | -0.431 | 0.12331 | -0.019 | -3.498
-10.5 | -0.437 | 0.11182 | -0.019 | -3.908
-10 | -0.439 | 0.09918 | -0.021 | -4.423
-9.5 | -0.436 | 0.08772 | -0.021 | -4.966
-9 | -0.427 | 0.08203 | -0.022 | -5.211
-8.5 | -0.414 | 0.07366 | -0.022 | -5.62
-8 | -0.395 | 0.06842 | -0.022 | -5.775
-7.5 | -0.371 | 0.06228 | -0.023 | -5.959
-7 | -0.342 | 0.05757 | -0.024 | -5.946
-6.5 | -0.308 | 0.05265 | -0.024 | -5.841
-6 | -0.269 | 0.04871 | -0.025 | -5.531
-5.5 | -0.229 | 0.04526 | -0.025 | -5.067
-5 | -0.188 | 0.04231 | -0.026 | -4.433
-4.5 | -0.144 | 0.03982 | -0.026 | -3.628
-4 | -0.1 | 0.03769 | -0.027 | -2.661
-3.5 | -0.055 | 0.03602 | -0.028 | -1.535
-3 | -0.01 | 0.03454 | -0.029 | -0.28
-2.5 | 0.045 | 0.01115 | -0.071 | 4.063
-2 | 0.103 | 0.00975 | -0.071 | 10.546
-1.5 | 0.161 | 0.00972 | -0.072 | 16.522
-1 | 0.219 | 0.0098 | -0.072 | 22.3
-0.5 | 0.276 | 0.00984 | -0.073 | 28.04
0 | 0.332 | 0.00997 | -0.073 | 33.281
0.5 | 0.389 | 0.01008 | -0.073 | 38.571
1 | 0.446 | 0.01025 | -0.074 | 43.52
1.5 | 0.503 | 0.01044 | -0.074 | 48.15
2 | 0.559 | 0.01066 | -0.075 | 52.466
2.5 | 0.616 | 0.01096 | -0.075 | 56.161
3 | 0.671 | 0.01128 | -0.076 | 59.444
3.5 | 0.726 | 0.01279 | -0.077 | 56.796
4 | 0.778 | 0.01322 | -0.077 | 58.832
4.5 | 0.827 | 0.01371 | -0.077 | 60.329
5 | 0.704 | 0.0407 | -0.035 | 17.295
5.5 | 0.738 | 0.04392 | -0.032 | 16.801
6 | 0.77 | 0.04737 | -0.03 | 16.255
6.5 | 0.799 | 0.05172 | -0.03 | 15.454
7 | 0.825 | 0.05582 | -0.029 | 14.783
7.5 | 0.847 | 0.06152 | -0.029 | 13.774
8 | 0.856 | 0.06641 | -0.029 | 12.891
8.5 | 0.856 | 0.0727 | -0.028 | 11.78
9 | 0.849 | 0.08004 | -0.028 | 10.613
9.5 | 0.836 | 0.08835 | -0.027 | 9.46
10 | 0.816 | 0.09738 | -0.027 | 8.379
10.5 | 0.791 | 0.10546 | -0.027 | 7.497
11 | 0.761 | 0.11992 | -0.025 | 6.345
11.5 | 0.728 | 0.1299 | -0.025 | 5.604
12 | 0.693 | 0.14544 | -0.024 | 4.763
12.5 | 0.656 | 0.16182 | -0.024 | 4.055
13 | 0.619 | 0.17522 | -0.024 | 3.533

## 10. Re 100k Mach 0.00 (2)
BIGFOIL.COM POLAR EXPORT
ah21-9
AH21 9% version |  |  |  | Cl Max: | 0.9936 | at alpha= | 20 | deg
XFOIL ncrit=9 |  |  |  | L/D Max: | 46.7085 | at alpha= | 4 | deg
Re: | 100000 |  |  | Cd Min: | 0.01251 | at alpha= | -1.5 | deg
Mach: | 0 |  |  | Cl=0 at alpha= | -0.24 | deg
|  |  |  | @ Cl=0.1, Cd= | 0.014218
|  |  |  | @ Cl=0.4, Cd= | 0.017772
|  |  |  | @ Cl=0.6, Cd= | 0.014411
alpha (deg) | Cl | Cd | Cm | Cl/Cd
-20 | -0.5094 | 0.21374 | 0.0124 | -2.3833
-19.5 | -0.5065 | 0.21226 | 0.0085 | -2.3862
-19 | -0.5059 | 0.21126 | 0.0048 | -2.3947
-18.5 | -0.4823 | 0.19687 | 0.0041 | -2.4498
-18 | -0.47 | 0.19065 | 0.0022 | -2.4653
-17.5 | -0.4603 | 0.18557 | 0 | -2.4805
-17 | -0.6231 | 0.20735 | 0.0107 | -3.0051
-16.5 | -0.608 | 0.20063 | 0.0086 | -3.0305
-16 | -0.5943 | 0.19429 | 0.0059 | -3.0588
-15.5 | -0.5819 | 0.18825 | 0.0029 | -3.0911
-15 | -0.578 | 0.18538 | -0.0021 | -3.1179
-14.5 | -0.5799 | 0.18294 | -0.0071 | -3.1699
-14 | -0.5489 | 0.16838 | -0.0047 | -3.2599
-13.5 | -0.5374 | 0.16176 | -0.0064 | -3.3222
-13 | -0.5296 | 0.15566 | -0.0091 | -3.4023
-12.5 | -0.5352 | 0.15214 | -0.0144 | -3.5178
-12 | -0.5419 | 0.14793 | -0.0199 | -3.6632
-11.5 | -0.5073 | 0.13499 | -0.0146 | -3.7581
-11 | -0.5023 | 0.12863 | -0.0166 | -3.905
-10.5 | -0.5138 | 0.12417 | -0.0225 | -4.1379
-10 | -0.5001 | 0.11497 | -0.0212 | -4.3498
-9.5 | -0.4923 | 0.10853 | -0.0214 | -4.5361
-9 | -0.5099 | 0.10343 | -0.027 | -4.9299
-8.5 | -0.4946 | 0.09567 | -0.0236 | -5.1699
-8 | -0.5173 | 0.09036 | -0.0262 | -5.7249
-7.5 | -0.5242 | 0.08309 | -0.0264 | -6.3088
-7 | -0.5343 | 0.07625 | -0.0321 | -7.0072
-6.5 | -0.5256 | 0.06917 | -0.029 | -7.5987
-6 | -0.5177 | 0.06196 | -0.0302 | -8.3554
-5.5 | -0.503 | 0.05476 | -0.0316 | -9.1855
-4 | -0.3625 | 0.02801 | -0.0337 | -12.9418
-3.5 | -0.3116 | 0.02305 | -0.0323 | -13.5184
-3 | -0.2604 | 0.01999 | -0.0309 | -13.0265
-2.5 | -0.2108 | 0.01791 | -0.029 | -11.77
-2 | -0.1625 | 0.0158 | -0.0276 | -10.2848
-1.5 | -0.1143 | 0.01251 | -0.0241 | -9.1367
-1 | -0.0688 | 0.01269 | -0.0229 | -5.4216
-0.5 | -0.0234 | 0.01296 | -0.0217 | -1.8056
0 | 0.0216 | 0.01332 | -0.0206 | 1.6216
0.5 | 0.066 | 0.01378 | -0.0194 | 4.7896
1 | 0.1095 | 0.01434 | -0.0183 | 7.636
1.5 | 0.1519 | 0.01502 | -0.0173 | 10.1132
2 | 0.193 | 0.01584 | -0.0163 | 12.1843
2.5 | 0.2814 | 0.01724 | -0.0246 | 16.3225
3 | 0.4041 | 0.01779 | -0.0379 | 22.715
3.5 | 0.5232 | 0.01642 | -0.0475 | 31.8636
4 | 0.6329 | 0.01355 | -0.052 | 46.7085
4.5 | 0.6904 | 0.01615 | -0.0485 | 42.7492
5 | 0.7236 | 0.01954 | -0.0445 | 37.0317
5.5 | 0.7718 | 0.02269 | -0.0428 | 34.015
6 | 0.8274 | 0.0268 | -0.0419 | 30.8731
6.5 | 0.8758 | 0.03161 | -0.0403 | 27.7064
7 | 0.9154 | 0.03817 | -0.0366 | 23.9822
7.5 | 0.94 | 0.04546 | -0.0315 | 20.6775
9 | 0.8648 | 0.08616 | -0.0246 | 10.0371
9.5 | 0.8713 | 0.09531 | -0.0235 | 9.1417
10 | 0.8162 | 0.1075 | -0.0365 | 7.5926
10.5 | 0.8252 | 0.11696 | -0.0369 | 7.0554
11 | 0.8101 | 0.12638 | -0.0438 | 6.41
11.5 | 0.8076 | 0.13642 | -0.048 | 5.92
12.5 | 0.8082 | 0.15422 | -0.0568 | 5.2406
13 | 0.8437 | 0.16475 | -0.0527 | 5.1211
13.5 | 0.8227 | 0.17144 | -0.064 | 4.7988
14 | 0.8307 | 0.17914 | -0.0682 | 4.6372
14.5 | 0.8616 | 0.19131 | -0.0664 | 4.5037
15 | 0.8514 | 0.19561 | -0.0761 | 4.3525
15.5 | 0.8629 | 0.20269 | -0.0803 | 4.2572
16 | 0.8938 | 0.21602 | -0.0793 | 4.1376
16.5 | 0.8905 | 0.21862 | -0.0878 | 4.0733
17 | 0.9022 | 0.22508 | -0.093 | 4.0084
17.5 | 0.9183 | 0.23221 | -0.0966 | 3.9546
18 | 0.9538 | 0.25055 | -0.0946 | 3.8068
18.5 | 0.9563 | 0.25218 | -0.1018 | 3.7921
19 | 0.9631 | 0.25421 | -0.1093 | 3.7886
19.5 | 0.9777 | 0.26035 | -0.1143 | 3.7553
20 | 0.9936 | 0.26689 | -0.1184 | 3.7229

## 11. Re 100k Mach 0.10 (1)
BIGFOIL.COM POLAR EXPORT
ah21-9
AH21 9% version |  |  |  | Cl Max: | 0.854 | at alpha= | 8 | deg
JavaFoil+Calcfoil stall+Eppler ext transition |  |  |  | L/D Max: | 60.913 | at alpha= | 4.5 | deg
Re: | 100000 |  |  | Cd Min: | 0.00973 | at alpha= | -1.5 | deg
Mach: | 0.1 |  |  | Cl=0 at alpha= | -2.9107 | deg
|  |  |  | @ Cl=0.1, Cd= | 0.0098332
|  |  |  | @ Cl=0.4, Cd= | 0.010125
|  |  |  | @ Cl=0.6, Cd= | 0.18865
alpha (deg) | Cl | Cd | Cm | Cl/Cd
-15 | -0.275 | 0.23738 | -0.019 | -1.157
-14.5 | -0.294 | 0.2229 | -0.019 | -1.318
-14 | -0.313 | 0.25801 | -0.019 | -1.214
-13.5 | -0.333 | 0.21781 | -0.019 | -1.529
-13 | -0.352 | 0.19427 | -0.019 | -1.815
-12.5 | -0.371 | 0.18584 | -0.019 | -1.997
-12 | -0.388 | 0.16192 | -0.018 | -2.398
-11.5 | -0.403 | 0.14596 | -0.019 | -2.763
-11 | -0.416 | 0.12733 | -0.019 | -3.264
-10.5 | -0.424 | 0.11546 | -0.019 | -3.676
-10 | -0.429 | 0.10442 | -0.021 | -4.108
-9.5 | -0.429 | 0.09116 | -0.021 | -4.701
-9 | -0.423 | 0.0838 | -0.022 | -5.044
-8.5 | -0.411 | 0.07598 | -0.022 | -5.41
-8 | -0.394 | 0.06948 | -0.023 | -5.666
-7.5 | -0.371 | 0.06329 | -0.023 | -5.858
-7 | -0.343 | 0.05758 | -0.024 | -5.95
-6.5 | -0.308 | 0.05317 | -0.024 | -5.797
-6 | -0.27 | 0.0487 | -0.025 | -5.549
-5.5 | -0.23 | 0.04527 | -0.025 | -5.084
-5 | -0.188 | 0.04248 | -0.026 | -4.433
-4.5 | -0.145 | 0.03984 | -0.027 | -3.642
-4 | -0.101 | 0.03777 | -0.027 | -2.668
-3.5 | -0.056 | 0.03605 | -0.028 | -1.541
-3 | -0.01 | 0.03458 | -0.029 | -0.281
-2.5 | 0.046 | 0.01115 | -0.071 | 4.086
-2 | 0.103 | 0.00976 | -0.072 | 10.589
-1.5 | 0.161 | 0.00973 | -0.072 | 16.596
-1 | 0.22 | 0.00981 | -0.072 | 22.394
-0.5 | 0.277 | 0.00984 | -0.073 | 28.175
0 | 0.333 | 0.00998 | -0.073 | 33.41
0.5 | 0.391 | 0.0101 | -0.074 | 38.71
1 | 0.448 | 0.01026 | -0.074 | 43.692
1.5 | 0.505 | 0.01045 | -0.075 | 48.336
2 | 0.562 | 0.01066 | -0.075 | 52.699
2.5 | 0.619 | 0.01099 | -0.076 | 56.304
3 | 0.674 | 0.01131 | -0.076 | 59.568
3.5 | 0.73 | 0.0128 | -0.077 | 56.986
4 | 0.781 | 0.01327 | -0.077 | 58.873
4.5 | 0.831 | 0.01364 | -0.078 | 60.913
5 | 0.706 | 0.04092 | -0.035 | 17.266
5.5 | 0.74 | 0.04412 | -0.031 | 16.78
6 | 0.772 | 0.04783 | -0.03 | 16.143
6.5 | 0.801 | 0.05181 | -0.03 | 15.457
7 | 0.826 | 0.05668 | -0.029 | 14.572
7.5 | 0.847 | 0.06158 | -0.029 | 13.755
8 | 0.854 | 0.0681 | -0.029 | 12.537
8.5 | 0.851 | 0.0732 | -0.028 | 11.633
9 | 0.841 | 0.08094 | -0.027 | 10.396
9.5 | 0.824 | 0.09264 | -0.028 | 8.894
10 | 0.8 | 0.10146 | -0.027 | 7.884
10.5 | 0.77 | 0.11285 | -0.027 | 6.823
11 | 0.735 | 0.12633 | -0.025 | 5.821
11.5 | 0.698 | 0.13589 | -0.024 | 5.134
12 | 0.658 | 0.15126 | -0.024 | 4.348
12.5 | 0.617 | 0.17029 | -0.024 | 3.621
13 | 0.576 | 0.18865 | -0.024 | 3.051

## 12. Re 100k Mach 0.10 (2)
BIGFOIL.COM POLAR EXPORT
ah21-9
AH21 9% version |  |  |  | Cl Max: | 0.9973 | at alpha= | 20 | deg
XFOIL ncrit=9 |  |  |  | L/D Max: | 47.651 | at alpha= | 4 | deg
Re: | 100000 |  |  | Cd Min: | 0.01254 | at alpha= | -1.5 | deg
Mach: | 0.1 |  |  | Cl=0 at alpha= | -0.23179 | deg
|  |  |  | @ Cl=0.1, Cd= | 0.014259
|  |  |  | @ Cl=0.4, Cd= | 0.017753
|  |  |  | @ Cl=0.6, Cd= | 0.014447
alpha (deg) | Cl | Cd | Cm | Cl/Cd
-20 | -0.7124 | 0.24489 | 0.0314 | -2.9091
-19.5 | -0.6969 | 0.23896 | 0.0278 | -2.9164
-19 | -0.6818 | 0.2336 | 0.0238 | -2.9187
-18.5 | -0.6704 | 0.23089 | 0.0188 | -2.9035
-18 | -0.663 | 0.22912 | 0.014 | -2.8937
-17.5 | -0.6579 | 0.22709 | 0.0094 | -2.8971
-17 | -0.6241 | 0.20774 | 0.011 | -3.0042
-16.5 | -0.609 | 0.20111 | 0.0087 | -3.0282
-16 | -0.5952 | 0.19476 | 0.006 | -3.0561
-15.5 | -0.5828 | 0.18883 | 0.0028 | -3.0864
-15 | -0.5802 | 0.18645 | -0.0023 | -3.1118
-14.5 | -0.5815 | 0.18384 | -0.0073 | -3.1631
-14 | -0.5487 | 0.16874 | -0.0046 | -3.2517
-13.5 | -0.5374 | 0.16217 | -0.0064 | -3.3138
-13 | -0.5302 | 0.15624 | -0.0093 | -3.3935
-12.5 | -0.5369 | 0.15303 | -0.0148 | -3.5085
-12 | -0.5226 | 0.14297 | -0.015 | -3.6553
-11.5 | -0.5064 | 0.13538 | -0.0145 | -3.7406
-11 | -0.5024 | 0.12913 | -0.0168 | -3.8907
-10.5 | -0.5156 | 0.125 | -0.0231 | -4.1248
-10 | -0.4963 | 0.11529 | -0.0205 | -4.3048
-9.5 | -0.492 | 0.10902 | -0.0216 | -4.5129
-9 | -0.5124 | 0.10422 | -0.0278 | -4.9165
-8.5 | -0.493 | 0.09613 | -0.0236 | -5.1285
-8 | -0.5203 | 0.09105 | -0.0271 | -5.7144
-7.5 | -0.5173 | 0.08397 | -0.0244 | -6.1605
-7 | -0.539 | 0.07699 | -0.034 | -7.0009
-6.5 | -0.525 | 0.06984 | -0.0287 | -7.5172
-6 | -0.5179 | 0.06265 | -0.0298 | -8.2666
-5.5 | -0.5043 | 0.05539 | -0.0311 | -9.1045
-5 | -0.482 | 0.04939 | -0.0297 | -9.7591
-4 | -0.3653 | 0.02856 | -0.0337 | -12.7906
-3.5 | -0.3143 | 0.02328 | -0.0325 | -13.5009
-3 | -0.2627 | 0.02017 | -0.0311 | -13.0243
-2.5 | -0.2127 | 0.01802 | -0.0292 | -11.8036
-2 | -0.1643 | 0.01603 | -0.0277 | -10.2495
-1.5 | -0.1157 | 0.01254 | -0.0242 | -9.2265
-1 | -0.0699 | 0.01272 | -0.0229 | -5.4953
-0.5 | -0.0243 | 0.01299 | -0.0217 | -1.8707
0 | 0.021 | 0.01336 | -0.0206 | 1.5719
0.5 | 0.0656 | 0.01381 | -0.0195 | 4.7502
1 | 0.1093 | 0.01438 | -0.0184 | 7.6008
1.5 | 0.1519 | 0.01507 | -0.0173 | 10.0796
2 | 0.1931 | 0.0159 | -0.0163 | 12.1447
2.5 | 0.2853 | 0.01729 | -0.0253 | 16.5009
3 | 0.4067 | 0.01778 | -0.0381 | 22.874
3.5 | 0.5333 | 0.01622 | -0.0487 | 32.8792
4 | 0.639 | 0.01341 | -0.0522 | 47.651
4.5 | 0.6914 | 0.01648 | -0.0481 | 41.9539
5 | 0.7265 | 0.01976 | -0.0443 | 36.7662
5.5 | 0.7756 | 0.02292 | -0.0426 | 33.8394
6 | 0.8318 | 0.02719 | -0.0417 | 30.5921
6.5 | 0.8795 | 0.03213 | -0.0399 | 27.3732
7 | 0.9176 | 0.03887 | -0.036 | 23.6069
7.5 | 0.9405 | 0.04627 | -0.0308 | 20.3263
9 | 0.8629 | 0.08704 | -0.0247 | 9.9138
9.5 | 0.8792 | 0.09634 | -0.023 | 9.126
10 | 0.8129 | 0.1085 | -0.0374 | 7.4922
10.5 | 0.8313 | 0.11763 | -0.0357 | 7.0671
11 | 0.8054 | 0.12741 | -0.0452 | 6.3213
11.5 | 0.8112 | 0.13718 | -0.0475 | 5.9134
12 | 0.8355 | 0.1466 | -0.0455 | 5.6992
12.5 | 0.8094 | 0.15495 | -0.0571 | 5.2236
13 | 0.8464 | 0.16572 | -0.0527 | 5.1074
13.5 | 0.8251 | 0.17224 | -0.0642 | 4.7904
14 | 0.831 | 0.17979 | -0.069 | 4.6221
14.5 | 0.8649 | 0.19239 | -0.0666 | 4.4956
15 | 0.8541 | 0.19647 | -0.0764 | 4.3472
15.5 | 0.8644 | 0.20338 | -0.0811 | 4.2502
16 | 0.8973 | 0.21722 | -0.0796 | 4.1308
16.5 | 0.8939 | 0.21969 | -0.0881 | 4.0689
17 | 0.9048 | 0.22584 | -0.0938 | 4.0064
17.5 | 0.9208 | 0.23297 | -0.0975 | 3.9524
18 | 0.9576 | 0.25191 | -0.0952 | 3.8014
18.5 | 0.9607 | 0.25377 | -0.1023 | 3.7857
19 | 0.9668 | 0.25537 | -0.1099 | 3.7859
19.5 | 0.9813 | 0.26129 | -0.1152 | 3.7556
20 | 0.9973 | 0.26787 | -0.1194 | 3.7231

## 13. Re 100k Mach 0.25 (1)
BIGFOIL.COM POLAR EXPORT
ah21-9
AH21 9% version |  |  |  | Cl Max: | 0.838 | at alpha= | 7.5 | deg
JavaFoil+Calcfoil stall+Eppler ext transition |  |  |  | L/D Max: | 59.687 | at alpha= | 4 | deg
Re: | 100000 |  |  | Cd Min: | 0.00981 | at alpha= | -2 | deg
Mach: | 0.25 |  |  | Cl=0 at alpha= | -2.9123 | deg
|  |  |  | @ Cl=0.1, Cd= | 0.0099493
|  |  |  | @ Cl=0.4, Cd= | 0.232
|  |  |  | @ Cl=0.6, Cd= | 0.232
alpha (deg) | Cl | Cd | Cm | Cl/Cd
-13.5 | -0.059 | 0.29413 | -0.022 | -0.2
-13 | -0.056 | 0.25783 | -0.022 | -0.217
-12.5 | -0.099 | 0.23188 | -0.022 | -0.427
-12 | -0.174 | 0.19911 | -0.021 | -0.874
-11.5 | -0.227 | 0.26596 | -0.02 | -0.854
-11 | -0.273 | 0.20737 | -0.02 | -1.316
-10.5 | -0.312 | 0.16557 | -0.02 | -1.883
-10 | -0.343 | 0.13071 | -0.02 | -2.626
-9.5 | -0.366 | 0.11101 | -0.02 | -3.301
-9 | -0.38 | 0.09863 | -0.022 | -3.857
-8.5 | -0.385 | 0.08237 | -0.023 | -4.669
-8 | -0.379 | 0.07621 | -0.023 | -4.977
-7.5 | -0.365 | 0.06853 | -0.024 | -5.324
-7 | -0.342 | 0.06055 | -0.024 | -5.654
-6.5 | -0.311 | 0.05504 | -0.025 | -5.645
-6 | -0.274 | 0.04992 | -0.026 | -5.487
-5.5 | -0.234 | 0.04617 | -0.026 | -5.073
-5 | -0.192 | 0.04328 | -0.026 | -4.441
-4.5 | -0.148 | 0.04028 | -0.027 | -3.686
-4 | -0.103 | 0.03802 | -0.028 | -2.716
-3.5 | -0.057 | 0.03625 | -0.029 | -1.572
-3 | -0.01 | 0.03472 | -0.03 | -0.287
-2.5 | 0.047 | 0.01118 | -0.073 | 4.181
-2 | 0.106 | 0.00981 | -0.073 | 10.832
-1.5 | 0.166 | 0.00982 | -0.074 | 16.889
-1 | 0.226 | 0.00983 | -0.074 | 22.949
-0.5 | 0.285 | 0.00989 | -0.075 | 28.821
0 | 0.343 | 0.01008 | -0.075 | 33.975
0.5 | 0.402 | 0.01021 | -0.076 | 39.327
1 | 0.46 | 0.01038 | -0.076 | 44.368
1.5 | 0.519 | 0.01058 | -0.077 | 49.032
2 | 0.577 | 0.01082 | -0.077 | 53.357
2.5 | 0.635 | 0.01112 | -0.078 | 57.133
3 | 0.694 | 0.01255 | -0.079 | 55.313
3.5 | 0.748 | 0.01295 | -0.079 | 57.804
4 | 0.8 | 0.01341 | -0.079 | 59.687
4.5 | 0.687 | 0.03807 | -0.041 | 18.055
5 | 0.721 | 0.0417 | -0.035 | 17.282
5.5 | 0.753 | 0.04514 | -0.031 | 16.681
6 | 0.782 | 0.049 | -0.031 | 15.961
6.5 | 0.806 | 0.05388 | -0.03 | 14.968
7 | 0.825 | 0.05988 | -0.029 | 13.785
7.5 | 0.838 | 0.06608 | -0.029 | 12.688
8 | 0.83 | 0.07341 | -0.029 | 11.305
8.5 | 0.806 | 0.08311 | -0.028 | 9.704
9 | 0.77 | 0.09422 | -0.027 | 8.168
9.5 | 0.72 | 0.11193 | -0.027 | 6.429
10 | 0.658 | 0.12629 | -0.026 | 5.207
10.5 | 0.586 | 0.14807 | -0.024 | 3.955
11 | 0.505 | 0.17721 | -0.024 | 2.852
11.5 | 0.419 | 0.22911 | -0.025 | 1.828
12 | 0.325 | 0.21969 | -0.026 | 1.481
12.5 | 0.218 | 0.232 | -0.028 | 0.938

## 14. Re 100k Mach 0.25 (2)
BIGFOIL.COM POLAR EXPORT
ah21-9
AH21 9% version |  |  |  | Cl Max: | 1.0186 | at alpha= | 20 | deg
XFOIL ncrit=9 |  |  |  | L/D Max: | 51.5373 | at alpha= | 4 | deg
Re: | 100000 |  |  | Cd Min: | 0.0127 | at alpha= | -1.5 | deg
Mach: | 0.25 |  |  | Cl=0 at alpha= | -0.18884 | deg
|  |  |  | @ Cl=0.1, Cd= | 0.014501
|  |  |  | @ Cl=0.4, Cd= | 0.017727
|  |  |  | @ Cl=0.6, Cd= | 0.014773
alpha (deg) | Cl | Cd | Cm | Cl/Cd
-20 | -0.7252 | 0.249 | 0.0329 | -2.9124
-19.5 | -0.7089 | 0.24316 | 0.0289 | -2.9154
-19 | -0.6947 | 0.23946 | 0.024 | -2.9011
-18.5 | -0.685 | 0.23782 | 0.0188 | -2.8803
-18 | -0.6775 | 0.23592 | 0.0141 | -2.8717
-17.5 | -0.6472 | 0.21744 | 0.0147 | -2.9765
-17 | -0.6307 | 0.21038 | 0.0123 | -2.9979
-16.5 | -0.6154 | 0.20387 | 0.0095 | -3.0186
-16 | -0.601 | 0.19751 | 0.0064 | -3.0429
-15.5 | -0.5912 | 0.19333 | 0.0019 | -3.058
-15 | -0.5929 | 0.19245 | -0.0034 | -3.0808
-14.5 | -0.5635 | 0.17779 | -0.0024 | -3.1695
-14 | -0.5494 | 0.17089 | -0.004 | -3.2149
-13.5 | -0.5389 | 0.16454 | -0.0066 | -3.2752
-13 | -0.5391 | 0.1609 | -0.0112 | -3.3505
-12.5 | -0.5454 | 0.15765 | -0.0167 | -3.4596
-12 | -0.5119 | 0.14405 | -0.0128 | -3.5536
-11.5 | -0.5039 | 0.13756 | -0.0146 | -3.6631
-11 | -0.5107 | 0.13323 | -0.0196 | -3.8332
-10.5 | -0.503 | 0.12477 | -0.0206 | -4.0314
-10 | -0.4873 | 0.11739 | -0.0194 | -4.1511
-9.5 | -0.5011 | 0.1128 | -0.025 | -4.4424
-9 | -0.4828 | 0.10435 | -0.0222 | -4.6267
-8.5 | -0.5014 | 0.09956 | -0.0268 | -5.0362
-8 | -0.4886 | 0.09178 | -0.0239 | -5.3236
-7.5 | -0.5162 | 0.08694 | -0.0262 | -5.9374
-7 | -0.5151 | 0.07974 | -0.0247 | -6.4597
-6.5 | -0.5302 | 0.07232 | -0.031 | -7.3313
-6 | -0.5237 | 0.06536 | -0.0307 | -8.0125
-5.5 | -0.5089 | 0.05882 | -0.0281 | -8.6518
-5 | -0.4914 | 0.05239 | -0.0276 | -9.3797
-4 | -0.3844 | 0.02973 | -0.0351 | -12.9297
-3.5 | -0.3296 | 0.02471 | -0.0334 | -13.3387
-3 | -0.276 | 0.02117 | -0.0319 | -13.0373
-2.5 | -0.2234 | 0.01868 | -0.0301 | -11.9593
-2 | -0.1736 | 0.01675 | -0.0283 | -10.3642
-1.5 | -0.1232 | 0.0127 | -0.0245 | -9.7008
-1 | -0.076 | 0.01287 | -0.0231 | -5.9052
-0.5 | -0.029 | 0.01315 | -0.0219 | -2.2053
0 | 0.0176 | 0.01353 | -0.0207 | 1.3008
0.5 | 0.0634 | 0.01402 | -0.0196 | 4.5221
1 | 0.1083 | 0.01461 | -0.0185 | 7.4127
1.5 | 0.1519 | 0.01534 | -0.0174 | 9.9022
2 | 0.1966 | 0.01625 | -0.0169 | 12.0985
2.5 | 0.3129 | 0.01772 | -0.0299 | 17.658
3 | 0.435 | 0.01773 | -0.0416 | 24.5347
4 | 0.6839 | 0.01327 | -0.0542 | 51.5373
4.5 | 0.7003 | 0.0178 | -0.0463 | 39.3427
5 | 0.7428 | 0.02098 | -0.0432 | 35.4051
5.5 | 0.797 | 0.02442 | -0.0418 | 32.6372
6 | 0.8539 | 0.02932 | -0.0402 | 29.1235
6.5 | 0.8968 | 0.03502 | -0.0373 | 25.6082
7 | 0.927 | 0.04249 | -0.0326 | 21.8169
7.5 | 0.9402 | 0.05034 | -0.027 | 18.677
9 | 0.8388 | 0.09276 | -0.0291 | 9.0427
9.5 | 0.8251 | 0.10275 | -0.0336 | 8.0302
10.5 | 0.8049 | 0.12172 | -0.0438 | 6.6127
11 | 0.7991 | 0.13159 | -0.0487 | 6.0726
11.5 | 0.8328 | 0.14181 | -0.0451 | 5.8726
12 | 0.8037 | 0.14964 | -0.0568 | 5.3709
12.5 | 0.8255 | 0.15944 | -0.0566 | 5.1775
13 | 0.8185 | 0.16661 | -0.0642 | 4.9127
13.5 | 0.8449 | 0.17762 | -0.0637 | 4.7568
14 | 0.8369 | 0.1833 | -0.0725 | 4.5657
14.5 | 0.8557 | 0.19175 | -0.0746 | 4.4626
15 | 0.8749 | 0.20279 | -0.0771 | 4.3143
15.5 | 0.8752 | 0.20718 | -0.0849 | 4.2243
16 | 0.9001 | 0.21677 | -0.0857 | 4.1523
16.5 | 0.9159 | 0.22688 | -0.0896 | 4.0369
17 | 0.9205 | 0.2302 | -0.0975 | 3.9987
17.5 | 0.9361 | 0.23733 | -0.1021 | 3.9443
18 | 0.9547 | 0.24507 | -0.1054 | 3.8956
18.5 | 0.9855 | 0.26277 | -0.1052 | 3.7504
19 | 0.9904 | 0.26343 | -0.1128 | 3.7596
19.5 | 1.002 | 0.26681 | -0.1198 | 3.7555
20 | 1.0186 | 0.2735 | -0.1247 | 3.7243

## 15. Re 100k Mach 0.50 (1)
BIGFOIL.COM POLAR EXPORT
ah21-9
AH21 9% version |  |  |  | Cl Max: | 1.19 | at alpha= | 20 | deg
JavaFoil+Calcfoil stall+Eppler ext transition |  |  |  | L/D Max: | 68.482 | at alpha= | 3.5 | deg
Re: | 100000 |  |  | Cd Min: | 0.01006 | at alpha= | -2 | deg
Mach: | 0.5 |  |  | Cl=0 at alpha= | -2.9127 | deg
|  |  |  | @ Cl=0.1, Cd= | 0.010443
|  |  |  | @ Cl=0.4, Cd= | 0.010399
|  |  |  | @ Cl=0.6, Cd= | 0.1714
alpha (deg) | Cl | Cd | Cm | Cl/Cd
-20 | -0.887 | 0.3264 | -0.033 | -2.719
-19.5 | -0.863 | 0.31817 | -0.033 | -2.711
-19 | -0.838 | 0.33023 | -0.034 | -2.537
-18.5 | -0.813 | 0.42991 | -0.034 | -1.89
-18 | -0.785 | 0.28181 | -0.032 | -2.786
-17.5 | -0.759 | 0.28215 | -0.032 | -2.691
-17 | -0.734 | 0.27609 | -0.032 | -2.658
-16.5 | -0.709 | 0.26029 | -0.032 | -2.723
-16 | -0.684 | 0.25635 | -0.032 | -2.666
-15.5 | -0.658 | 0.25879 | -0.033 | -2.543
-15 | -0.633 | 0.25494 | -0.033 | -2.482
-14.5 | -0.607 | 0.2442 | -0.033 | -2.486
-14 | -0.582 | 0.24325 | -0.034 | -2.391
-13.5 | -0.554 | 0.21652 | -0.031 | -2.56
-13 | -0.528 | 0.21208 | -0.03 | -2.492
-12.5 | -0.503 | 0.18823 | -0.03 | -2.671
-12 | -0.477 | 0.18635 | -0.031 | -2.559
-11.5 | -0.451 | 0.19266 | -0.031 | -2.341
-11 | -0.425 | 0.19041 | -0.031 | -2.233
-10.5 | -0.399 | 0.18726 | -0.031 | -2.132
-10 | -0.373 | 0.18426 | -0.032 | -2.026
-9.5 | -0.347 | 0.15277 | -0.027 | -2.268
-9 | -0.32 | 0.14813 | -0.027 | -2.164
-8.5 | -0.294 | 0.14527 | -0.027 | -2.027
-8 | -0.268 | 0.14138 | -0.027 | -1.898
-7.5 | -0.242 | 0.14079 | -0.027 | -1.72
-7 | -0.216 | 0.13672 | -0.028 | -1.58
-6.5 | -0.19 | 0.14112 | -0.028 | -1.345
-6 | -0.216 | 0.07949 | -0.029 | -2.716
-5.5 | -0.232 | 0.0559 | -0.028 | -4.144
-5 | -0.202 | 0.04887 | -0.028 | -4.129
-4.5 | -0.16 | 0.04303 | -0.03 | -3.725
-4 | -0.113 | 0.03965 | -0.03 | -2.855
-3.5 | -0.063 | 0.03718 | -0.031 | -1.695
-3 | -0.011 | 0.03538 | -0.033 | -0.313
-2.5 | 0.052 | 0.01141 | -0.081 | 4.565
-2 | 0.119 | 0.01006 | -0.082 | 11.783
-1.5 | 0.185 | 0.01007 | -0.083 | 18.406
-1 | 0.252 | 0.01014 | -0.083 | 24.869
-0.5 | 0.318 | 0.0102 | -0.084 | 31.215
0 | 0.382 | 0.01035 | -0.084 | 36.943
0.5 | 0.448 | 0.01053 | -0.085 | 42.569
1 | 0.514 | 0.01142 | -0.085 | 45.001
1.5 | 0.579 | 0.0108 | -0.086 | 53.639
2 | 0.644 | 0.01139 | -0.086 | 56.515
2.5 | 0.708 | 0.01184 | -0.087 | 59.747
3 | 0.771 | 0.01164 | -0.088 | 66.237
3.5 | 0.827 | 0.01207 | -0.088 | 68.482
4 | 0.707 | 0.03817 | -0.041 | 18.519
4.5 | 0.737 | 0.04171 | -0.037 | 17.66
5 | 0.752 | 0.04723 | -0.033 | 15.917
5.5 | 0.736 | 0.05538 | -0.032 | 13.287
6 | 0.468 | 0.11905 | -0.032 | 3.933
6.5 | 0.494 | 0.13795 | -0.032 | 3.583
7 | 0.52 | 0.13791 | -0.031 | 3.773
7.5 | 0.546 | 0.14248 | -0.032 | 3.834
8 | 0.573 | 0.1662 | -0.038 | 3.449
8.5 | 0.599 | 0.17141 | -0.038 | 3.495
9 | 0.625 | 0.17111 | -0.038 | 3.653
9.5 | 0.651 | 0.17266 | -0.039 | 3.77
10 | 0.677 | 0.18515 | -0.039 | 3.656
10.5 | 0.704 | 0.2105 | -0.045 | 3.346
11 | 0.73 | 0.21348 | -0.045 | 3.42
11.5 | 0.756 | 0.2152 | -0.045 | 3.512
12 | 0.781 | 0.21609 | -0.045 | 3.616
12.5 | 0.807 | 0.21999 | -0.046 | 3.669
13 | 0.833 | 0.22963 | -0.046 | 3.626
13.5 | 0.86 | 0.24537 | -0.049 | 3.504
14 | 0.886 | 0.26568 | -0.051 | 3.336
14.5 | 0.912 | 0.27899 | -0.051 | 3.267
15 | 0.937 | 0.27702 | -0.051 | 3.382
15.5 | 0.962 | 0.27996 | -0.051 | 3.436
16 | 0.987 | 0.28802 | -0.052 | 3.427
16.5 | 1.012 | 0.29716 | -0.052 | 3.407
17 | 1.038 | 0.30019 | -0.053 | 3.458
17.5 | 1.067 | 0.33078 | -0.056 | 3.225
18 | 1.091 | 0.3296 | -0.056 | 3.311
18.5 | 1.116 | 0.3348 | -0.057 | 3.333
19 | 1.141 | 0.33818 | -0.057 | 3.373
19.5 | 1.165 | 0.34326 | -0.057 | 3.394
20 | 1.19 | 0.34288 | -0.057 | 3.469

## 16. Re 100k Mach 0.50 (2)
BIGFOIL.COM POLAR EXPORT
ah21-9
AH21 9% version |  |  |  | Cl Max: | 1.1322 | at alpha= | 20 | deg
XFOIL ncrit=9 |  |  |  | L/D Max: | 48.2934 | at alpha= | 3.5 | deg
Re: | 100000 |  |  | Cd Min: | 0.01357 | at alpha= | -1 | deg
Mach: | 0.5 |  |  | Cl=0 at alpha= | -0.014286 | deg
|  |  |  | @ Cl=0.1, Cd= | 0.01561
|  |  |  | @ Cl=0.4, Cd= | 0.018365
|  |  |  | @ Cl=0.6, Cd= | 0.015528
alpha (deg) | Cl | Cd | Cm | Cl/Cd
-20 | -0.7949 | 0.27964 | 0.0373 | -2.8426
-19 | -0.7507 | 0.25628 | 0.0309 | -2.9292
-18.5 | -0.7301 | 0.24768 | 0.0276 | -2.9478
-18 | -0.7102 | 0.24003 | 0.0239 | -2.9588
-17.5 | -0.6907 | 0.23259 | 0.02 | -2.9696
-17 | -0.6721 | 0.22584 | 0.0157 | -2.976
-16.5 | -0.6591 | 0.22281 | 0.0101 | -2.9581
-16 | -0.6534 | 0.22205 | 0.0044 | -2.9426
-15.5 | -0.6174 | 0.20291 | 0.0056 | -3.0427
-15 | -0.5996 | 0.19554 | 0.0027 | -3.0664
-14.5 | -0.5847 | 0.18935 | -0.0011 | -3.0879
-14 | -0.5828 | 0.18784 | -0.0068 | -3.1026
-13.5 | -0.5555 | 0.17447 | -0.0069 | -3.1839
-13 | -0.5379 | 0.1666 | -0.0083 | -3.2287
-12.5 | -0.5267 | 0.16022 | -0.0112 | -3.2874
-12 | -0.5352 | 0.1586 | -0.017 | -3.3745
-11.5 | -0.5034 | 0.14552 | -0.0151 | -3.4593
-11 | -0.4931 | 0.13881 | -0.0167 | -3.5523
-10.5 | -0.5089 | 0.13681 | -0.023 | -3.7198
-10 | -0.4771 | 0.1252 | -0.0197 | -3.8107
-9.5 | -0.4843 | 0.1199 | -0.0235 | -4.0392
-9 | -0.4653 | 0.11177 | -0.0219 | -4.163
-8.5 | -0.4709 | 0.10573 | -0.0244 | -4.4538
-8 | -0.4672 | 0.09956 | -0.0245 | -4.6926
-7.5 | -0.4613 | 0.09244 | -0.0233 | -4.9903
-7 | -0.4818 | 0.08746 | -0.0244 | -5.5088
-6.5 | -0.5056 | 0.08299 | -0.0244 | -6.0923
-6 | -0.5095 | 0.0764 | -0.0235 | -6.6688
-5.5 | -0.5044 | 0.06944 | -0.0193 | -7.2638
-5 | -0.5059 | 0.06328 | -0.0178 | -7.9946
-4 | -0.4433 | 0.0395 | -0.0353 | -11.2228
-3.5 | -0.3927 | 0.03199 | -0.0357 | -12.2757
-3 | -0.3365 | 0.02617 | -0.0349 | -12.8582
-2.5 | -0.2753 | 0.02211 | -0.0335 | -12.4514
-2 | -0.2145 | 0.01942 | -0.0311 | -11.0453
-1.5 | -0.1579 | 0.01727 | -0.0291 | -9.143
-1 | -0.1046 | 0.01357 | -0.0241 | -7.7082
-0.5 | -0.051 | 0.01387 | -0.0226 | -3.677
0 | 0.0015 | 0.01432 | -0.0213 | 0.10475
0.5 | 0.0528 | 0.01491 | -0.0201 | 3.5412
1 | 0.1027 | 0.01565 | -0.0189 | 6.5623
1.5 | 0.169 | 0.01682 | -0.0214 | 10.0476
2 | 0.2894 | 0.01823 | -0.0335 | 15.8749
2.5 | 0.4204 | 0.01839 | -0.0451 | 22.8603
3 | 0.559 | 0.01618 | -0.053 | 34.5488
3.5 | 0.6848 | 0.01418 | -0.0532 | 48.2934
4 | 0.7082 | 0.01831 | -0.0451 | 38.6783
4.5 | 0.761 | 0.02181 | -0.0414 | 34.8923
5 | 0.8263 | 0.02645 | -0.0394 | 31.2401
5.5 | 0.8776 | 0.03194 | -0.0356 | 27.4765
6 | 0.9062 | 0.03869 | -0.0297 | 23.4221
6.5 | 0.9154 | 0.04555 | -0.0236 | 20.0966
7 | 0.9085 | 0.05325 | -0.0183 | 17.061
7.5 | 0.8774 | 0.06156 | -0.0143 | 14.2528
8 | 0.8418 | 0.07154 | -0.016 | 11.7668
8.5 | 0.8187 | 0.08389 | -0.0237 | 9.7592
9 | 0.8022 | 0.09847 | -0.0349 | 8.1466
9.5 | 0.8017 | 0.11667 | -0.0463 | 6.8715
10 | 0.79 | 0.12607 | -0.0529 | 6.2664
10.5 | 0.8062 | 0.13634 | -0.0547 | 5.9132
11 | 0.817 | 0.14573 | -0.0576 | 5.6063
11.5 | 0.8402 | 0.15633 | -0.0586 | 5.3745
12 | 0.8234 | 0.16248 | -0.0686 | 5.0677
12.5 | 0.8567 | 0.17491 | -0.0685 | 4.8979
13 | 0.8509 | 0.18029 | -0.0771 | 4.7196
13.5 | 0.8731 | 0.19072 | -0.0798 | 4.5779
14 | 0.8853 | 0.19795 | -0.0855 | 4.4723
14.5 | 0.9127 | 0.21053 | -0.0876 | 4.3352
15 | 0.9189 | 0.21546 | -0.0959 | 4.2648
15.5 | 0.9417 | 0.22495 | -0.0993 | 4.1863
16 | 0.9662 | 0.23715 | -0.1027 | 4.0742
16.5 | 0.9776 | 0.2418 | -0.1109 | 4.043
17 | 1.0014 | 0.25157 | -0.1143 | 3.9806
17.5 | 1.0295 | 0.26675 | -0.1169 | 3.8594
18 | 1.0405 | 0.2689 | -0.1258 | 3.8695
18.5 | 1.0606 | 0.27684 | -0.1319 | 3.8311
19 | 1.0823 | 0.28571 | -0.1369 | 3.7881
19.5 | 1.1073 | 0.29805 | -0.14 | 3.7151
20 | 1.1322 | 0.31307 | -0.144 | 3.6164

## 17. Re 250k Mach 0.00 (1)
BIGFOIL.COM POLAR EXPORT
ah21-9
AH21 9% version |  |  |  | Cl Max: | 0.918 | at alpha= | 5.5 | deg
JavaFoil+Calcfoil stall+Eppler ext transition |  |  |  | L/D Max: | 108.834 | at alpha= | 3 | deg
Re: | 250000 |  |  | Cd Min: | 0.00514 | at alpha= | 1 | deg
Mach: | 0 |  |  | Cl=0 at alpha= | -2.8947 | deg
|  |  |  | @ Cl=0.1, Cd= | 0.0065693
|  |  |  | @ Cl=0.4, Cd= | 0.00634
|  |  |  | @ Cl=0.6, Cd= | 0.0057621
alpha (deg) | Cl | Cd | Cm | Cl/Cd
-15 | -0.313 | 0.17373 | -0.02 | -1.8
-14.5 | -0.33 | 0.16583 | -0.02 | -1.99
-14 | -0.347 | 0.16013 | -0.02 | -2.168
-13.5 | -0.364 | 0.14374 | -0.02 | -2.535
-13 | -0.381 | 0.13671 | -0.02 | -2.787
-12.5 | -0.396 | 0.13478 | -0.019 | -2.942
-12 | -0.41 | 0.12316 | -0.019 | -3.333
-11.5 | -0.422 | 0.11079 | -0.019 | -3.812
-11 | -0.431 | 0.1014 | -0.02 | -4.255
-10.5 | -0.437 | 0.09324 | -0.021 | -4.688
-10 | -0.439 | 0.08353 | -0.022 | -5.253
-9.5 | -0.436 | 0.0753 | -0.022 | -5.786
-9 | -0.428 | 0.06981 | -0.023 | -6.124
-8.5 | -0.414 | 0.06431 | -0.023 | -6.437
-8 | -0.395 | 0.05959 | -0.023 | -6.631
-7.5 | -0.371 | 0.05467 | -0.024 | -6.789
-7 | -0.342 | 0.05088 | -0.024 | -6.728
-6.5 | -0.308 | 0.04714 | -0.025 | -6.525
-6 | -0.269 | 0.04385 | -0.025 | -6.145
-5.5 | -0.229 | 0.04102 | -0.026 | -5.592
-5 | -0.188 | 0.03861 | -0.026 | -4.859
-4.5 | -0.145 | 0.03648 | -0.027 | -3.961
-4 | -0.1 | 0.03466 | -0.028 | -2.895
-3.5 | -0.055 | 0.03315 | -0.029 | -1.669
-3 | -0.012 | 0.00847 | -0.07 | -1.421
-2.5 | 0.045 | 0.00839 | -0.071 | 5.404
-2 | 0.103 | 0.00647 | -0.071 | 15.919
-1.5 | 0.161 | 0.00642 | -0.072 | 25.057
-1 | 0.219 | 0.00641 | -0.072 | 34.114
-0.5 | 0.276 | 0.00646 | -0.073 | 42.75
0 | 0.333 | 0.00649 | -0.073 | 51.3
0.5 | 0.39 | 0.00659 | -0.074 | 59.259
1 | 0.448 | 0.00514 | -0.074 | 87.082
1.5 | 0.505 | 0.00521 | -0.075 | 96.807
2 | 0.561 | 0.00529 | -0.075 | 106.154
2.5 | 0.618 | 0.00598 | -0.076 | 103.231
3 | 0.673 | 0.00618 | -0.076 | 108.834
3.5 | 0.727 | 0.01025 | -0.077 | 70.847
4 | 0.778 | 0.01067 | -0.077 | 72.923
4.5 | 0.828 | 0.01114 | -0.077 | 74.261
5 | 0.874 | 0.01159 | -0.078 | 75.411
5.5 | 0.918 | 0.01197 | -0.078 | 76.697
6 | 0.772 | 0.04318 | -0.035 | 17.872
6.5 | 0.8 | 0.04648 | -0.031 | 17.205
7 | 0.825 | 0.05017 | -0.031 | 16.452
7.5 | 0.848 | 0.05419 | -0.03 | 15.64
8 | 0.856 | 0.05845 | -0.03 | 14.65
8.5 | 0.857 | 0.06311 | -0.029 | 13.572
9 | 0.85 | 0.06882 | -0.028 | 12.346
9.5 | 0.836 | 0.07458 | -0.028 | 11.208
10 | 0.816 | 0.08235 | -0.029 | 9.911
10.5 | 0.791 | 0.08881 | -0.029 | 8.906

## 18. Re 250k Mach 0.00 (2)
BIGFOIL.COM POLAR EXPORT
ah21-9
AH21 9% version |  |  |  | Cl Max: | 0.9991 | at alpha= | 8 | deg
XFOIL ncrit=9 |  |  |  | L/D Max: | 77.8934 | at alpha= | 3 | deg
Re: | 250000 |  |  | Cd Min: | 0.00769 | at alpha= | 3 | deg
Mach: | 0 |  |  | Cl=0 at alpha= | -0.69832 | deg
|  |  |  | @ Cl=0.1, Cd= | 0.01034
|  |  |  | @ Cl=0.4, Cd= | 0.0096148
|  |  |  | @ Cl=0.6, Cd= | 0.0077113
alpha (deg) | Cl | Cd | Cm | Cl/Cd
-20 | -0.705 | 0.24226 | 0.0299 | -2.9101
-19.5 | -0.6899 | 0.23625 | 0.0266 | -2.9202
-19 | -0.675 | 0.23011 | 0.0234 | -2.9334
-18.5 | -0.6601 | 0.22387 | 0.0202 | -2.9486
-18 | -0.645 | 0.21762 | 0.0169 | -2.9639
-17.5 | -0.6314 | 0.21265 | 0.0123 | -2.9692
-17 | -0.6205 | 0.20748 | 0.0082 | -2.9906
-16.5 | -0.6105 | 0.2019 | 0.0045 | -3.0238
-16 | -0.5991 | 0.19558 | 0.0014 | -3.0632
-15.5 | -0.5809 | 0.18443 | 0.0014 | -3.1497
-15 | -0.5676 | 0.17773 | -0.0002 | -3.1936
-14.5 | -0.5559 | 0.17128 | -0.0022 | -3.2456
-14 | -0.5452 | 0.16473 | -0.0044 | -3.3097
-13.5 | -0.5352 | 0.15801 | -0.0066 | -3.3871
-13 | -0.5261 | 0.15126 | -0.0088 | -3.4781
-12.5 | -0.5196 | 0.1447 | -0.0122 | -3.5909
-12 | -0.5174 | 0.13856 | -0.0167 | -3.7341
-11.5 | -0.5109 | 0.13155 | -0.0194 | -3.8837
-11 | -0.5043 | 0.12234 | -0.018 | -4.1221
-10.5 | -0.4971 | 0.11599 | -0.0189 | -4.2857
-10 | -0.4929 | 0.10941 | -0.0205 | -4.5051
-9.5 | -0.4921 | 0.10246 | -0.0227 | -4.8028
-9 | -0.4952 | 0.09554 | -0.0261 | -5.1832
-8.5 | -0.5056 | 0.0888 | -0.0304 | -5.6937
-8 | -0.4652 | 0.06756 | -0.0351 | -6.8857
-7.5 | -0.485 | 0.06058 | -0.0333 | -8.0059
-6.5 | -0.5383 | 0.0567 | -0.0346 | -9.4938
-6 | -0.5222 | 0.05035 | -0.034 | -10.3714
-5.5 | -0.4969 | 0.04127 | -0.0345 | -12.0402
-5 | -0.4663 | 0.03597 | -0.0332 | -12.9636
-4.5 | -0.4284 | 0.03108 | -0.0323 | -13.7838
-4 | -0.3671 | 0.02055 | -0.0303 | -17.8637
-3.5 | -0.3171 | 0.01751 | -0.029 | -18.1097
-3 | -0.2676 | 0.01531 | -0.0275 | -17.4788
-2.5 | -0.2196 | 0.01402 | -0.026 | -15.6633
-2 | -0.1716 | 0.01293 | -0.0248 | -13.2715
-1.5 | -0.1145 | 0.01075 | -0.0264 | -10.6512
-1 | -0.0467 | 0.00965 | -0.028 | -4.8394
-0.5 | 0.0307 | 0.01009 | -0.0331 | 3.0426
0 | 0.1055 | 0.01036 | -0.0376 | 10.1834
0.5 | 0.1827 | 0.01053 | -0.0423 | 17.3504
1 | 0.2646 | 0.01048 | -0.0477 | 25.2481
1.5 | 0.3522 | 0.01007 | -0.0538 | 34.9752
2 | 0.4488 | 0.00915 | -0.0611 | 49.0492
2.5 | 0.5255 | 0.00826 | -0.0638 | 63.6199
3 | 0.599 | 0.00769 | -0.0659 | 77.8934
3.5 | 0.6455 | 0.00868 | -0.0627 | 74.3664
4 | 0.6667 | 0.01099 | -0.0562 | 60.6642
4.5 | 0.7029 | 0.01303 | -0.0531 | 53.9447
5 | 0.7457 | 0.01459 | -0.0507 | 51.1103
5.5 | 0.7886 | 0.01641 | -0.0483 | 48.0561
6 | 0.8341 | 0.01883 | -0.0462 | 44.2963
6.5 | 0.8819 | 0.02143 | -0.0448 | 41.1526
7 | 0.9286 | 0.02603 | -0.0429 | 35.6742
7.5 | 0.9697 | 0.02949 | -0.0401 | 32.8823
8 | 0.9991 | 0.03562 | -0.0359 | 28.0488
9.5 | 0.9238 | 0.07445 | -0.0159 | 12.4083
10 | 0.8848 | 0.08347 | -0.0153 | 10.6002
10.5 | 0.8526 | 0.0961 | -0.0223 | 8.872
11 | 0.8317 | 0.11262 | -0.0351 | 7.385
11.5 | 0.8176 | 0.12655 | -0.0456 | 6.4607
12 | 0.8184 | 0.13608 | -0.0503 | 6.0141
12.5 | 0.8327 | 0.14217 | -0.0504 | 5.8571
13 | 0.8287 | 0.15532 | -0.0549 | 5.3354

## 19. Re 250k Mach 0.10 (1)
BIGFOIL.COM POLAR EXPORT
ah21-9
AH21 9% version |  |  |  | Cl Max: | 0.921 | at alpha= | 5.5 | deg
JavaFoil+Calcfoil stall+Eppler ext transition |  |  |  | L/D Max: | 109.165 | at alpha= | 3 | deg
Re: | 250000 |  |  | Cd Min: | 0.00514 | at alpha= | 1 | deg
Mach: | 0.1 |  |  | Cl=0 at alpha= | -2.8965 | deg
|  |  |  | @ Cl=0.1, Cd= | 0.00658
|  |  |  | @ Cl=0.4, Cd= | 0.0063986
|  |  |  | @ Cl=0.6, Cd= | 0.0057447
alpha (deg) | Cl | Cd | Cm | Cl/Cd
-15 | -0.275 | 0.19066 | -0.021 | -1.441
-14.5 | -0.294 | 0.17813 | -0.021 | -1.65
-14 | -0.313 | 0.16048 | -0.02 | -1.953
-13.5 | -0.333 | 0.14591 | -0.02 | -2.284
-13 | -0.353 | 0.13819 | -0.021 | -2.552
-12.5 | -0.371 | 0.13029 | -0.02 | -2.849
-12 | -0.388 | 0.1285 | -0.019 | -3.022
-11.5 | -0.403 | 0.11738 | -0.02 | -3.437
-11 | -0.416 | 0.10468 | -0.02 | -3.971
-10.5 | -0.425 | 0.09746 | -0.021 | -4.356
-10 | -0.429 | 0.08619 | -0.022 | -4.979
-9.5 | -0.429 | 0.07747 | -0.022 | -5.533
-9 | -0.423 | 0.07101 | -0.023 | -5.953
-8.5 | -0.411 | 0.06516 | -0.023 | -6.309
-8 | -0.394 | 0.0606 | -0.023 | -6.497
-7.5 | -0.371 | 0.05518 | -0.024 | -6.719
-7 | -0.343 | 0.05099 | -0.024 | -6.719
-6.5 | -0.308 | 0.04751 | -0.025 | -6.488
-6 | -0.27 | 0.0439 | -0.025 | -6.156
-5.5 | -0.23 | 0.04106 | -0.026 | -5.605
-5 | -0.188 | 0.03865 | -0.026 | -4.873
-4.5 | -0.145 | 0.03652 | -0.027 | -3.975
-4 | -0.101 | 0.03468 | -0.028 | -2.906
-3.5 | -0.056 | 0.03317 | -0.029 | -1.676
-3 | -0.012 | 0.00851 | -0.071 | -1.421
-2.5 | 0.046 | 0.00838 | -0.071 | 5.439
-2 | 0.103 | 0.00648 | -0.072 | 15.983
-1.5 | 0.162 | 0.00643 | -0.072 | 25.125
-1 | 0.22 | 0.00642 | -0.073 | 34.267
-0.5 | 0.278 | 0.00647 | -0.073 | 42.922
0 | 0.335 | 0.00654 | -0.074 | 51.203
0.5 | 0.392 | 0.0066 | -0.074 | 59.484
1 | 0.45 | 0.00514 | -0.075 | 87.537
1.5 | 0.507 | 0.00521 | -0.075 | 97.346
2 | 0.564 | 0.00529 | -0.076 | 106.763
2.5 | 0.621 | 0.00601 | -0.076 | 103.251
3 | 0.676 | 0.00619 | -0.077 | 109.165
3.5 | 0.73 | 0.01027 | -0.077 | 71.055
4 | 0.782 | 0.01069 | -0.077 | 73.1
4.5 | 0.831 | 0.01115 | -0.078 | 74.56
5 | 0.878 | 0.01164 | -0.078 | 75.405
5.5 | 0.921 | 0.01191 | -0.079 | 77.365
6 | 0.774 | 0.04336 | -0.035 | 17.845
6.5 | 0.801 | 0.0467 | -0.031 | 17.155
7 | 0.826 | 0.05041 | -0.031 | 16.391
7.5 | 0.847 | 0.05451 | -0.03 | 15.544
8 | 0.854 | 0.05893 | -0.03 | 14.493
8.5 | 0.852 | 0.06388 | -0.029 | 13.331
9 | 0.842 | 0.06999 | -0.028 | 12.024
9.5 | 0.824 | 0.07771 | -0.029 | 10.606
10 | 0.8 | 0.08429 | -0.029 | 9.492
10.5 | 0.77 | 0.09113 | -0.028 | 8.452

## 20. Re 250k Mach 0.10 (2)
BIGFOIL.COM POLAR EXPORT
ah21-9
AH21 9% version |  |  |  | Cl Max: | 0.9942 | at alpha= | 8 | deg
XFOIL ncrit=9 |  |  |  | L/D Max: | 78.4395 | at alpha= | 3 | deg
Re: | 250000 |  |  | Cd Min: | 0.00769 | at alpha= | 3 | deg
Mach: | 0.1 |  |  | Cl=0 at alpha= | -0.70637 | deg
|  |  |  | @ Cl=0.1, Cd= | 0.010365
|  |  |  | @ Cl=0.4, Cd= | 0.0096293
|  |  |  | @ Cl=0.6, Cd= | 0.0077141
alpha (deg) | Cl | Cd | Cm | Cl/Cd
-20 | -0.7071 | 0.24298 | 0.0302 | -2.9101
-19.5 | -0.6919 | 0.23693 | 0.0269 | -2.9203
-19 | -0.6768 | 0.23074 | 0.0236 | -2.9332
-18.5 | -0.6617 | 0.22445 | 0.0204 | -2.9481
-18 | -0.6464 | 0.2182 | 0.017 | -2.9624
-17.5 | -0.6331 | 0.21337 | 0.0123 | -2.9671
-17 | -0.6221 | 0.20817 | 0.0082 | -2.9884
-16.5 | -0.6118 | 0.20253 | 0.0045 | -3.0208
-15.5 | -0.581 | 0.18483 | 0.0017 | -3.1434
-15 | -0.568 | 0.17821 | 0 | -3.1873
-14.5 | -0.5561 | 0.17173 | -0.0022 | -3.2382
-14 | -0.5452 | 0.16515 | -0.0044 | -3.3012
-13.5 | -0.5351 | 0.15841 | -0.0066 | -3.3779
-13 | -0.5258 | 0.15165 | -0.0089 | -3.4672
-12.5 | -0.52 | 0.14528 | -0.0125 | -3.5793
-12 | -0.517 | 0.13907 | -0.0168 | -3.7176
-11.5 | -0.5104 | 0.13202 | -0.0194 | -3.8661
-11 | -0.5022 | 0.12294 | -0.0176 | -4.0849
-10.5 | -0.4955 | 0.11651 | -0.0188 | -4.2529
-10 | -0.4915 | 0.10985 | -0.0204 | -4.4743
-9.5 | -0.4908 | 0.10288 | -0.0228 | -4.7706
-9 | -0.4942 | 0.09606 | -0.0269 | -5.1447
-8.5 | -0.5032 | 0.08938 | -0.0307 | -5.6299
-8 | -0.521 | 0.08246 | -0.0334 | -6.3182
-7.5 | -0.5297 | 0.07428 | -0.0365 | -7.1311
-7 | -0.545 | 0.06332 | -0.0366 | -8.6071
-6.5 | -0.5375 | 0.058 | -0.034 | -9.2672
-6 | -0.5228 | 0.05129 | -0.0337 | -10.193
-5.5 | -0.4987 | 0.04194 | -0.0346 | -11.8908
-5 | -0.4688 | 0.03659 | -0.0333 | -12.8122
-4.5 | -0.4312 | 0.03152 | -0.0324 | -13.6802
-4 | -0.3705 | 0.02089 | -0.0305 | -17.7358
-3.5 | -0.3198 | 0.01769 | -0.0292 | -18.078
-3 | -0.2698 | 0.01545 | -0.0276 | -17.4628
-2.5 | -0.2215 | 0.01409 | -0.0261 | -15.7204
-2 | -0.1733 | 0.013 | -0.0249 | -13.3308
-1.5 | -0.1134 | 0.0109 | -0.027 | -10.4037
-1 | -0.0461 | 0.00967 | -0.0283 | -4.7673
-0.5 | 0.0324 | 0.01014 | -0.0336 | 3.1953
0 | 0.1075 | 0.01039 | -0.0381 | 10.3465
0.5 | 0.1849 | 0.01055 | -0.0428 | 17.5261
1 | 0.2672 | 0.01048 | -0.0482 | 25.4962
1.5 | 0.356 | 0.01005 | -0.0544 | 35.4229
2 | 0.4543 | 0.00911 | -0.0619 | 49.8683
2.5 | 0.5263 | 0.00827 | -0.0636 | 63.6397
3 | 0.6032 | 0.00769 | -0.0663 | 78.4395
3.5 | 0.6465 | 0.00881 | -0.0623 | 73.3825
4 | 0.6683 | 0.01115 | -0.056 | 59.9372
4.5 | 0.7053 | 0.01317 | -0.0529 | 53.5535
5 | 0.7483 | 0.01475 | -0.0505 | 50.7322
5.5 | 0.7914 | 0.01665 | -0.0479 | 47.5315
6 | 0.838 | 0.01909 | -0.0459 | 43.8973
6.5 | 0.886 | 0.0221 | -0.0445 | 40.0905
7 | 0.9324 | 0.02663 | -0.0423 | 35.0131
7.5 | 0.9721 | 0.03037 | -0.0393 | 32.0086
8 | 0.9942 | 0.03817 | -0.0338 | 26.0466
8.5 | 0.9807 | 0.05169 | -0.0259 | 18.9727

## 21. Re 250k Mach 0.25 (1)
BIGFOIL.COM POLAR EXPORT
ah21-9
AH21 9% version |  |  |  | Cl Max: | 0.896 | at alpha= | 5 | deg
JavaFoil+Calcfoil stall+Eppler ext transition |  |  |  | L/D Max: | 108.734 | at alpha= | 2 | deg
Re: | 250000 |  |  | Cd Min: | 0.00522 | at alpha= | 1.5 | deg
Mach: | 0.25 |  |  | Cl=0 at alpha= | -2.8983 | deg
|  |  |  | @ Cl=0.1, Cd= | 0.0067202
|  |  |  | @ Cl=0.4, Cd= | 0.0066364
|  |  |  | @ Cl=0.6, Cd= | 0.0055791
alpha (deg) | Cl | Cd | Cm | Cl/Cd
-13.5 | -0.059 | 0.21659 | -0.024 | -0.271
-13 | -0.056 | 0.18689 | -0.023 | -0.3
-12.5 | -0.099 | 0.1689 | -0.023 | -0.586
-12 | -0.174 | 0.15203 | -0.023 | -1.145
-11.5 | -0.227 | 0.14153 | -0.022 | -1.606
-11 | -0.273 | 0.12645 | -0.022 | -2.159
-10.5 | -0.312 | 0.11547 | -0.021 | -2.701
-10 | -0.343 | 0.10321 | -0.021 | -3.327
-9.5 | -0.367 | 0.08874 | -0.022 | -4.13
-9 | -0.38 | 0.07997 | -0.023 | -4.758
-8.5 | -0.385 | 0.07127 | -0.023 | -5.398
-8 | -0.379 | 0.06386 | -0.023 | -5.939
-7.5 | -0.365 | 0.05866 | -0.024 | -6.22
-7 | -0.342 | 0.05301 | -0.025 | -6.458
-6.5 | -0.311 | 0.04882 | -0.025 | -6.365
-6 | -0.274 | 0.04473 | -0.026 | -6.124
-5.5 | -0.234 | 0.04165 | -0.026 | -5.624
-5 | -0.192 | 0.03936 | -0.027 | -4.885
-4.5 | -0.148 | 0.03677 | -0.028 | -4.038
-4 | -0.103 | 0.03488 | -0.029 | -2.961
-3.5 | -0.057 | 0.03331 | -0.03 | -1.712
-3 | -0.012 | 0.00855 | -0.073 | -1.452
-2.5 | 0.047 | 0.0084 | -0.073 | 5.572
-2 | 0.106 | 0.00653 | -0.074 | 16.28
-1.5 | 0.166 | 0.00648 | -0.074 | 25.62
-1 | 0.226 | 0.00648 | -0.075 | 34.863
-0.5 | 0.285 | 0.0065 | -0.075 | 43.878
0 | 0.344 | 0.00657 | -0.076 | 52.374
0.5 | 0.403 | 0.00664 | -0.076 | 60.723
1 | 0.462 | 0.00675 | -0.077 | 68.456
1.5 | 0.521 | 0.00522 | -0.077 | 99.875
2 | 0.58 | 0.00533 | -0.078 | 108.734
2.5 | 0.637 | 0.00604 | -0.078 | 105.489
3 | 0.694 | 0.00999 | -0.079 | 69.518
3.5 | 0.749 | 0.01042 | -0.079 | 71.859
4 | 0.801 | 0.01083 | -0.08 | 73.919
4.5 | 0.85 | 0.01141 | -0.08 | 74.466
5 | 0.896 | 0.01187 | -0.08 | 75.491
5.5 | 0.755 | 0.04086 | -0.037 | 18.477
6 | 0.783 | 0.04429 | -0.032 | 17.67
6.5 | 0.807 | 0.04817 | -0.031 | 16.748
7 | 0.826 | 0.05273 | -0.03 | 15.659
7.5 | 0.839 | 0.05698 | -0.03 | 14.717
8 | 0.83 | 0.06331 | -0.03 | 13.113
8.5 | 0.807 | 0.06916 | -0.029 | 11.662
9 | 0.77 | 0.07832 | -0.028 | 9.827
9.5 | 0.72 | 0.09021 | -0.029 | 7.979
10 | 0.658 | 0.10288 | -0.028 | 6.395

## 22. Re 250k Mach 0.25 (2)
BIGFOIL.COM POLAR EXPORT
ah21-9
AH21 9% version |  |  |  | Cl Max: | 1.0266 | at alpha= | 20 | deg
XFOIL ncrit=9 |  |  |  | L/D Max: | 80.0385 | at alpha= | 3 | deg
Re: | 250000 |  |  | Cd Min: | 0.0078 | at alpha= | 3 | deg
Mach: | 0.25 |  |  | Cl=0 at alpha= | -0.70376 | deg
|  |  |  | @ Cl=0.1, Cd= | 0.010502
|  |  |  | @ Cl=0.4, Cd= | 0.0097435
|  |  |  | @ Cl=0.6, Cd= | 0.0079163
alpha (deg) | Cl | Cd | Cm | Cl/Cd
-11.5 | -0.5116 | 0.1323 | -0.0189 | -3.867
-11 | -0.4954 | 0.12559 | -0.0167 | -3.9446
-10.5 | -0.4893 | 0.11892 | -0.0184 | -4.1145
-10 | -0.4857 | 0.11205 | -0.0207 | -4.3347
-9.5 | -0.4874 | 0.10556 | -0.0256 | -4.6173
-9 | -0.4881 | 0.09896 | -0.0288 | -4.9323
-8.5 | -0.4928 | 0.09201 | -0.0314 | -5.3559
-8 | -0.5101 | 0.0831 | -0.0306 | -6.1384
-7.5 | -0.5215 | 0.07789 | -0.0273 | -6.6953
-7 | -0.5286 | 0.07119 | -0.0287 | -7.4252
-6.5 | -0.5306 | 0.06394 | -0.0303 | -8.2984
-6 | -0.5226 | 0.05562 | -0.0328 | -9.3959
-5.5 | -0.5074 | 0.04562 | -0.0347 | -11.1223
-5 | -0.481 | 0.04004 | -0.0332 | -12.013
-4.5 | -0.4459 | 0.03404 | -0.0327 | -13.0993
-4 | -0.3911 | 0.02732 | -0.0305 | -14.3155
-3.5 | -0.3343 | 0.01883 | -0.03 | -17.7536
-3 | -0.2828 | 0.01628 | -0.0285 | -17.371
-2.5 | -0.2321 | 0.01454 | -0.0268 | -15.9629
-2 | -0.1802 | 0.01346 | -0.0258 | -13.3878
-1.5 | -0.1072 | 0.01178 | -0.0297 | -9.1002
-1 | -0.0535 | 0.00999 | -0.0281 | -5.3554
-0.5 | 0.0368 | 0.01025 | -0.0355 | 3.5902
0 | 0.1195 | 0.01058 | -0.0411 | 11.2949
0.5 | 0.1988 | 0.01066 | -0.0457 | 18.6492
1 | 0.2847 | 0.01052 | -0.0514 | 27.0627
1.5 | 0.3801 | 0.00995 | -0.0583 | 38.201
2 | 0.4649 | 0.00907 | -0.0625 | 51.2569
2.5 | 0.5428 | 0.00819 | -0.0648 | 66.2759
3 | 0.6243 | 0.0078 | -0.0676 | 80.0385
3.5 | 0.6513 | 0.00956 | -0.0604 | 68.1276
4 | 0.678 | 0.01197 | -0.055 | 56.6416
4.5 | 0.7195 | 0.01376 | -0.052 | 52.2892
5 | 0.7627 | 0.01567 | -0.0489 | 48.6726
5.5 | 0.8084 | 0.01804 | -0.0464 | 44.8115
6 | 0.8601 | 0.02066 | -0.0444 | 41.6312
6.5 | 0.9075 | 0.02532 | -0.0424 | 35.8412
7 | 0.9483 | 0.03006 | -0.0386 | 31.5469
7.5 | 0.9754 | 0.03599 | -0.0335 | 27.102
8 | 0.976 | 0.04593 | -0.0265 | 21.2497
8.5 | 0.9591 | 0.05604 | -0.0204 | 17.1146
9 | 0.8367 | 0.06069 | -0.0106 | 13.7865
9.5 | 0.8749 | 0.07971 | -0.016 | 10.976
10 | 0.8434 | 0.09447 | -0.0275 | 8.9277
10.5 | 0.8385 | 0.10478 | -0.0319 | 8.0025
11 | 0.8253 | 0.11842 | -0.0366 | 6.9693
11.5 | 0.8205 | 0.13066 | -0.0446 | 6.2797
12 | 0.8128 | 0.14252 | -0.0551 | 5.7031
12.5 | 0.8188 | 0.15149 | -0.0595 | 5.405
13 | 0.8377 | 0.15845 | -0.0586 | 5.2868
13.5 | 0.8407 | 0.17047 | -0.0641 | 4.9317
14 | 0.8484 | 0.17962 | -0.0703 | 4.7233
14.5 | 0.8532 | 0.18805 | -0.078 | 4.5371
15 | 0.8662 | 0.1963 | -0.0825 | 4.4126
15.5 | 0.8811 | 0.20396 | -0.0863 | 4.32
16 | 0.901 | 0.21174 | -0.0882 | 4.2552
16.5 | 0.9176 | 0.22315 | -0.0913 | 4.112
17 | 0.9258 | 0.22903 | -0.0987 | 4.0423
17.5 | 0.9404 | 0.2363 | -0.1047 | 3.9797
18 | 0.9569 | 0.24379 | -0.1092 | 3.9251
18.5 | 0.9736 | 0.25095 | -0.1133 | 3.8797
19 | 0.9912 | 0.25812 | -0.1168 | 3.8401
19.5 | 1.0126 | 0.27032 | -0.1185 | 3.7459
20 | 1.0266 | 0.27654 | -0.1241 | 3.7123

## 23. Re 250k Mach 0.50 (1)
BIGFOIL.COM POLAR EXPORT
ah21-9
AH21 9% version |  |  |  | Cl Max: | 1.19 | at alpha= | 20 | deg
JavaFoil+Calcfoil stall+Eppler ext transition |  |  |  | L/D Max: | 125.622 | at alpha= | 2.5 | deg
Re: | 250000 |  |  | Cd Min: | 0.00542 | at alpha= | 2 | deg
Mach: | 0.5 |  |  | Cl=0 at alpha= | -2.9127 | deg
|  |  |  | @ Cl=0.1, Cd= | 0.0072691
|  |  |  | @ Cl=0.4, Cd= | 0.0068167
|  |  |  | @ Cl=0.6, Cd= | 0.12733
alpha (deg) | Cl | Cd | Cm | Cl/Cd
-20 | -0.887 | 0.25545 | -0.033 | -3.474
-19.5 | -0.863 | 0.2541 | -0.033 | -3.395
-19 | -0.838 | 0.25069 | -0.034 | -3.342
-18.5 | -0.813 | 0.30334 | -0.034 | -2.679
-18 | -0.786 | 0.22766 | -0.033 | -3.453
-17.5 | -0.759 | 0.21595 | -0.032 | -3.517
-17 | -0.734 | 0.21362 | -0.032 | -3.436
-16.5 | -0.709 | 0.20469 | -0.032 | -3.464
-16 | -0.684 | 0.19886 | -0.033 | -3.438
-15.5 | -0.658 | 0.19262 | -0.033 | -3.417
-15 | -0.633 | 0.18792 | -0.033 | -3.367
-14.5 | -0.607 | 0.18239 | -0.033 | -3.329
-14 | -0.582 | 0.18191 | -0.034 | -3.197
-13.5 | -0.555 | 0.16877 | -0.032 | -3.287
-13 | -0.529 | 0.16058 | -0.03 | -3.291
-12.5 | -0.503 | 0.14874 | -0.031 | -3.38
-12 | -0.477 | 0.14451 | -0.031 | -3.301
-11.5 | -0.451 | 0.14569 | -0.031 | -3.096
-11 | -0.425 | 0.13879 | -0.031 | -3.064
-10.5 | -0.399 | 0.13566 | -0.031 | -2.943
-10 | -0.373 | 0.13709 | -0.032 | -2.723
-9.5 | -0.347 | 0.11553 | -0.028 | -3
-9 | -0.321 | 0.11205 | -0.028 | -2.861
-8.5 | -0.294 | 0.1094 | -0.028 | -2.692
-8 | -0.268 | 0.10752 | -0.028 | -2.496
-7.5 | -0.242 | 0.10692 | -0.028 | -2.265
-7 | -0.216 | 0.10307 | -0.028 | -2.096
-6.5 | -0.19 | 0.10508 | -0.029 | -1.806
-6 | -0.216 | 0.06334 | -0.029 | -3.409
-5.5 | -0.232 | 0.04794 | -0.029 | -4.832
-5 | -0.202 | 0.04263 | -0.029 | -4.734
-4.5 | -0.16 | 0.03851 | -0.03 | -4.164
-4 | -0.113 | 0.03595 | -0.031 | -3.15
-3.5 | -0.063 | 0.03395 | -0.032 | -1.857
-3 | -0.011 | 0.03241 | -0.034 | -0.342
-2.5 | 0.052 | 0.00853 | -0.082 | 6.112
-2 | 0.119 | 0.00677 | -0.082 | 17.524
-1.5 | 0.185 | 0.00669 | -0.083 | 27.708
-1 | 0.253 | 0.00666 | -0.084 | 37.917
-0.5 | 0.319 | 0.00671 | -0.084 | 47.485
0 | 0.384 | 0.00679 | -0.085 | 56.583
0.5 | 0.45 | 0.0069 | -0.085 | 65.275
1 | 0.516 | 0.00708 | -0.086 | 72.894
1.5 | 0.582 | 0.00728 | -0.086 | 79.917
2 | 0.646 | 0.00542 | -0.087 | 119.263
2.5 | 0.71 | 0.00565 | -0.087 | 125.622
3 | 0.771 | 0.01059 | -0.088 | 72.852
3.5 | 0.827 | 0.01114 | -0.088 | 74.299
4 | 0.877 | 0.01173 | -0.089 | 74.749
4.5 | 0.915 | 0.01056 | -0.089 | 86.694
5 | 0.752 | 0.04182 | -0.035 | 17.983
5.5 | 0.736 | 0.0482 | -0.033 | 15.272
6 | 0.468 | 0.09044 | -0.033 | 5.179
6.5 | 0.494 | 0.10008 | -0.032 | 4.939
7 | 0.52 | 0.10432 | -0.032 | 4.988
7.5 | 0.546 | 0.10646 | -0.032 | 5.132
8 | 0.573 | 0.12274 | -0.038 | 4.671
8.5 | 0.599 | 0.12732 | -0.039 | 4.706
9 | 0.625 | 0.1276 | -0.039 | 4.899
9.5 | 0.651 | 0.12612 | -0.039 | 5.162
10 | 0.677 | 0.13856 | -0.04 | 4.886
10.5 | 0.704 | 0.15026 | -0.045 | 4.688
11 | 0.73 | 0.15325 | -0.045 | 4.764
11.5 | 0.756 | 0.15936 | -0.045 | 4.742
12 | 0.781 | 0.16025 | -0.046 | 4.876
12.5 | 0.807 | 0.15923 | -0.046 | 5.069
13 | 0.833 | 0.17463 | -0.047 | 4.769
13.5 | 0.861 | 0.19016 | -0.051 | 4.528
14 | 0.886 | 0.19854 | -0.051 | 4.464
14.5 | 0.912 | 0.20402 | -0.051 | 4.469
15 | 0.937 | 0.20369 | -0.051 | 4.6
15.5 | 0.962 | 0.20946 | -0.052 | 4.593
16 | 0.987 | 0.21354 | -0.052 | 4.623
16.5 | 1.013 | 0.22136 | -0.053 | 4.575
17 | 1.039 | 0.23333 | -0.054 | 4.455
17.5 | 1.067 | 0.24331 | -0.056 | 4.384
18 | 1.091 | 0.25063 | -0.057 | 4.355
18.5 | 1.116 | 0.24988 | -0.057 | 4.466
19 | 1.141 | 0.2485 | -0.057 | 4.591
19.5 | 1.165 | 0.2621 | -0.057 | 4.446
20 | 1.19 | 0.26733 | -0.057 | 4.451

## 24. Re 250k Mach 0.50 (2)
BIGFOIL.COM POLAR EXPORT
ah21-9
AH21 9% version |  |  |  | Cl Max: | 1.1302 | at alpha= | 20 | deg
XFOIL ncrit=9 |  |  |  | L/D Max: | 77.5743 | at alpha= | 2.5 | deg
Re: | 250000 |  |  | Cd Min: | 0.00808 | at alpha= | 2.5 | deg
Mach: | 0.5 |  |  | Cl=0 at alpha= | -0.83408 | deg
|  |  |  | @ Cl=0.1, Cd= | 0.010917
|  |  |  | @ Cl=0.4, Cd= | 0.010066
|  |  |  | @ Cl=0.6, Cd= | 0.0082631
alpha (deg) | Cl | Cd | Cm | Cl/Cd
-20 | -0.7818 | 0.26847 | 0.0391 | -2.9121
-19.5 | -0.7617 | 0.26079 | 0.0348 | -2.9207
-19 | -0.7411 | 0.25324 | 0.0303 | -2.9265
-18.5 | -0.7234 | 0.24856 | 0.0241 | -2.9104
-17.5 | -0.6841 | 0.23018 | 0.0175 | -2.972
-17 | -0.6649 | 0.22198 | 0.0147 | -2.9953
-16.5 | -0.6464 | 0.21446 | 0.0115 | -3.0141
-16 | -0.6283 | 0.20702 | 0.0083 | -3.035
-15.5 | -0.6106 | 0.19963 | 0.0051 | -3.0587
-15 | -0.5933 | 0.19219 | 0.002 | -3.087
-14.5 | -0.5767 | 0.18504 | -0.0014 | -3.1166
-14 | -0.564 | 0.17926 | -0.0059 | -3.1463
-13.5 | -0.5553 | 0.17358 | -0.01 | -3.1991
-13 | -0.5443 | 0.16675 | -0.0131 | -3.2642
-12.5 | -0.5217 | 0.15507 | -0.012 | -3.3643
-12 | -0.5082 | 0.14808 | -0.0132 | -3.4319
-11.5 | -0.4972 | 0.14109 | -0.0154 | -3.524
-11 | -0.4947 | 0.13572 | -0.0201 | -3.645
-10.5 | -0.4896 | 0.12931 | -0.0235 | -3.7863
-10 | -0.4809 | 0.11988 | -0.0236 | -4.0115
-9.5 | -0.4675 | 0.1125 | -0.0223 | -4.1556
-9 | -0.4609 | 0.10599 | -0.0231 | -4.3485
-8.5 | -0.4582 | 0.0994 | -0.0245 | -4.6097
-8 | -0.4656 | 0.09368 | -0.0294 | -4.9701
-7.5 | -0.475 | 0.08745 | -0.0321 | -5.4317
-7 | -0.4788 | 0.0795 | -0.0282 | -6.0226
-6.5 | -0.4889 | 0.07435 | -0.0243 | -6.5757
-6 | -0.5044 | 0.06836 | -0.0242 | -7.3786
-5 | -0.5085 | 0.05246 | -0.0303 | -9.6931
-4 | -0.4609 | 0.03785 | -0.0317 | -12.177
-3.5 | -0.4042 | 0.02631 | -0.0329 | -15.363
-3 | -0.3436 | 0.02109 | -0.0323 | -16.2921
-2.5 | -0.2607 | 0.01717 | -0.0343 | -15.1835
-2 | -0.18 | 0.01533 | -0.0362 | -11.7417
-1.5 | -0.0962 | 0.0139 | -0.0396 | -6.9209
-1 | -0.0297 | 0.01117 | -0.0409 | -2.6589
-0.5 | 0.0598 | 0.01084 | -0.0441 | 5.5166
0 | 0.1481 | 0.01101 | -0.049 | 13.4514
0.5 | 0.2364 | 0.01099 | -0.0536 | 21.5105
1 | 0.3317 | 0.01064 | -0.059 | 31.1748
1.5 | 0.4399 | 0.00973 | -0.0659 | 45.2107
2 | 0.5302 | 0.00874 | -0.0684 | 60.6636
2.5 | 0.6268 | 0.00808 | -0.0714 | 77.5743
3 | 0.6584 | 0.0098 | -0.0628 | 67.1837
3.5 | 0.6844 | 0.01228 | -0.0554 | 55.7329
4 | 0.7295 | 0.01424 | -0.0509 | 51.2289
4.5 | 0.7787 | 0.01634 | -0.0466 | 47.6561
5 | 0.8352 | 0.01933 | -0.043 | 43.2074
5.5 | 0.8916 | 0.02378 | -0.0394 | 37.4937
6 | 0.9299 | 0.02969 | -0.0337 | 31.3203
6.5 | 0.9456 | 0.03561 | -0.027 | 26.5543
7 | 0.9362 | 0.04332 | -0.0199 | 21.6113
7.5 | 0.9102 | 0.05051 | -0.0131 | 18.0202
8 | 0.88 | 0.05865 | -0.0109 | 15.0043
8.5 | 0.8502 | 0.07067 | -0.0174 | 12.0306
9 | 0.8244 | 0.08929 | -0.0326 | 9.2328
9.5 | 0.8125 | 0.10244 | -0.0402 | 7.9315
10 | 0.8171 | 0.1123 | -0.0428 | 7.276
10.5 | 0.8159 | 0.12643 | -0.0484 | 6.4534
11 | 0.8114 | 0.13756 | -0.0587 | 5.8985
11.5 | 0.8213 | 0.14712 | -0.0631 | 5.5825
12 | 0.8401 | 0.15614 | -0.0648 | 5.3804
12.5 | 0.8546 | 0.16781 | -0.0681 | 5.0927
13 | 0.8582 | 0.17672 | -0.0773 | 4.8563
13.5 | 0.8719 | 0.18544 | -0.0834 | 4.7018
14 | 0.8942 | 0.19433 | -0.0858 | 4.6015
14.5 | 0.9171 | 0.20679 | -0.0885 | 4.4349
15 | 0.9305 | 0.21519 | -0.0953 | 4.3241
15.5 | 0.9434 | 0.22258 | -0.1036 | 4.2385
16 | 0.9633 | 0.23158 | -0.109 | 4.1597
16.5 | 0.9838 | 0.24036 | -0.1139 | 4.093
17 | 1.0063 | 0.24952 | -0.1174 | 4.0329
17.5 | 1.0297 | 0.26195 | -0.121 | 3.9309
18 | 1.046 | 0.26856 | -0.1286 | 3.8948
18.5 | 1.0664 | 0.2767 | -0.1354 | 3.854
19 | 1.0878 | 0.28563 | -0.1409 | 3.8084
19.5 | 1.109 | 0.29445 | -0.1462 | 3.7663
20 | 1.1302 | 0.30323 | -0.1514 | 3.7272

## 25. Re 500k Mach 0.00 (1)
BIGFOIL.COM POLAR EXPORT
ah21-9
AH21 9% version |  |  |  | Cl Max: | 0.995 | at alpha= | 6.5 | deg
JavaFoil+Calcfoil stall+Eppler ext transition |  |  |  | L/D Max: | 138.452 | at alpha= | 3 | deg
Re: | 500000 |  |  | Cd Min: | 0.00423 | at alpha= | 0 | deg
Mach: | 0 |  |  | Cl=0 at alpha= | -2.8947 | deg
|  |  |  | @ Cl=0.1, Cd= | 0.0045505
|  |  |  | @ Cl=0.4, Cd= | 0.0042695
|  |  |  | @ Cl=0.6, Cd= | 0.0046014
alpha (deg) | Cl | Cd | Cm | Cl/Cd
-15 | -0.313 | 0.1582 | -0.022 | -1.978
-14.5 | -0.33 | 0.14389 | -0.022 | -2.295
-14 | -0.347 | 0.14131 | -0.022 | -2.459
-13.5 | -0.365 | 0.12569 | -0.022 | -2.901
-13 | -0.381 | 0.11858 | -0.022 | -3.215
-12.5 | -0.397 | 0.11426 | -0.021 | -3.472
-12 | -0.411 | 0.10436 | -0.021 | -3.935
-11.5 | -0.423 | 0.10003 | -0.021 | -4.224
-11 | -0.432 | 0.09071 | -0.022 | -4.758
-10.5 | -0.437 | 0.08251 | -0.022 | -5.301
-10 | -0.439 | 0.07424 | -0.023 | -5.912
-9.5 | -0.436 | 0.06995 | -0.023 | -6.231
-9 | -0.428 | 0.06335 | -0.023 | -6.75
-8.5 | -0.414 | 0.05917 | -0.023 | -6.998
-8 | -0.395 | 0.05535 | -0.023 | -7.14
-7.5 | -0.371 | 0.05031 | -0.024 | -7.378
-7 | -0.342 | 0.04693 | -0.025 | -7.295
-6.5 | -0.308 | 0.0438 | -0.025 | -7.026
-6 | -0.27 | 0.04081 | -0.026 | -6.604
-5.5 | -0.229 | 0.03836 | -0.027 | -5.982
-5 | -0.188 | 0.03612 | -0.027 | -5.196
-4.5 | -0.145 | 0.03397 | -0.028 | -4.256
-4 | -0.125 | 0.00662 | -0.07 | -18.872
-3.5 | -0.069 | 0.00651 | -0.07 | -10.582
-3 | -0.012 | 0.00634 | -0.071 | -1.896
-2.5 | 0.045 | 0.00676 | -0.071 | 6.71
-2 | 0.103 | 0.00443 | -0.072 | 23.273
-1.5 | 0.161 | 0.00434 | -0.072 | 37.098
-1 | 0.219 | 0.00428 | -0.073 | 51.146
-0.5 | 0.276 | 0.00424 | -0.073 | 65.18
0 | 0.334 | 0.00423 | -0.074 | 78.94
0.5 | 0.391 | 0.00426 | -0.074 | 91.82
1 | 0.448 | 0.00432 | -0.074 | 103.827
1.5 | 0.506 | 0.00439 | -0.075 | 115.269
2 | 0.562 | 0.00452 | -0.075 | 124.308
2.5 | 0.618 | 0.00464 | -0.076 | 133.244
3 | 0.673 | 0.00486 | -0.076 | 138.452
3.5 | 0.727 | 0.00894 | -0.077 | 81.314
4 | 0.778 | 0.00925 | -0.077 | 84.104
4.5 | 0.828 | 0.00974 | -0.078 | 84.964
5 | 0.875 | 0.01012 | -0.078 | 86.471
5.5 | 0.919 | 0.01058 | -0.078 | 86.794
6 | 0.959 | 0.01102 | -0.079 | 87.02
6.5 | 0.995 | 0.01128 | -0.079 | 88.254
7 | 0.827 | 0.04698 | -0.036 | 17.612
7.5 | 0.848 | 0.05065 | -0.032 | 16.742
8 | 0.857 | 0.05426 | -0.031 | 15.79
8.5 | 0.857 | 0.05839 | -0.03 | 14.675
9 | 0.85 | 0.06333 | -0.03 | 13.421
9.5 | 0.836 | 0.06827 | -0.029 | 12.248
10 | 0.817 | 0.07497 | -0.031 | 10.893
10.5 | 0.791 | 0.08081 | -0.031 | 9.793
11 | 0.762 | 0.08998 | -0.03 | 8.465
11.5 | 0.729 | 0.09511 | -0.03 | 7.661

## 26. Re 500k Mach 0.00 (2)
BIGFOIL.COM POLAR EXPORT
ah21-9
AH21 9% version |  |  |  | Cl Max: | 1.0993 | at alpha= | 9 | deg
XFOIL ncrit=9 |  |  |  | L/D Max: | 101.076 | at alpha= | 2.5 | deg
Re: | 500000 |  |  | Cd Min: | 0.00527 | at alpha= | 2 | deg
Mach: | 0 |  |  | Cl=0 at alpha= | -1.6616 | deg
|  |  |  | @ Cl=0.1, Cd= | 0.0072102
|  |  |  | @ Cl=0.4, Cd= | 0.0058874
|  |  |  | @ Cl=0.6, Cd= | 0.0071136
alpha (deg) | Cl | Cd | Cm | Cl/Cd
-20 | -0.7035 | 0.24265 | 0.0294 | -2.8992
-19.5 | -0.6887 | 0.23652 | 0.0257 | -2.9118
-19 | -0.6751 | 0.23034 | 0.0217 | -2.9309
-18.5 | -0.6605 | 0.22245 | 0.0198 | -2.9692
-18 | -0.6464 | 0.21638 | 0.0172 | -2.9873
-17.5 | -0.6324 | 0.2103 | 0.0143 | -3.0071
-17 | -0.6184 | 0.20384 | 0.0114 | -3.0338
-16.5 | -0.6043 | 0.1972 | 0.0085 | -3.0644
-16 | -0.5911 | 0.19075 | 0.0047 | -3.0988
-15.5 | -0.5803 | 0.18427 | 0.0013 | -3.1492
-15 | -0.57 | 0.17752 | -0.0018 | -3.2109
-14.5 | -0.5597 | 0.17066 | -0.0045 | -3.2796
-14 | -0.5497 | 0.16364 | -0.0069 | -3.3592
-13.5 | -0.5413 | 0.15472 | -0.0081 | -3.4986
-13 | -0.5309 | 0.1482 | -0.0093 | -3.5823
-12.5 | -0.5219 | 0.14169 | -0.0108 | -3.6834
-12 | -0.5143 | 0.13507 | -0.0126 | -3.8077
-11.5 | -0.508 | 0.12811 | -0.0145 | -3.9653
-11 | -0.503 | 0.12085 | -0.0168 | -4.1622
-10.5 | -0.4997 | 0.11362 | -0.0197 | -4.398
-10 | -0.4958 | 0.10639 | -0.0226 | -4.6602
-9.5 | -0.4954 | 0.09885 | -0.0248 | -5.0116
-9 | -0.4975 | 0.09165 | -0.0265 | -5.4283
-8.5 | -0.5064 | 0.08428 | -0.028 | -6.0085
-8 | -0.5392 | 0.07619 | -0.0291 | -7.077
-7.5 | -0.5607 | 0.06498 | -0.0334 | -8.6288
-7 | -0.5646 | 0.05846 | -0.0328 | -9.6579
-6.5 | -0.555 | 0.05207 | -0.0324 | -10.6587
-6 | -0.5271 | 0.0435 | -0.0346 | -12.1172
-5.5 | -0.4622 | 0.03659 | -0.0388 | -12.6319
-5 | -0.4172 | 0.02581 | -0.0421 | -16.1643
-4.5 | -0.3559 | 0.0196 | -0.0426 | -18.1582
-4 | -0.2938 | 0.01562 | -0.0437 | -18.8092
-3.5 | -0.2299 | 0.01303 | -0.0455 | -17.6439
-3 | -0.1733 | 0.01166 | -0.0458 | -14.8628
-2.5 | -0.107 | 0.0109 | -0.0482 | -9.8165
-2 | -0.0358 | 0.0101 | -0.0517 | -3.5446
-1.5 | 0.0171 | 0.00824 | -0.0524 | 2.0752
-1 | 0.0786 | 0.00728 | -0.0532 | 10.7967
-0.5 | 0.1552 | 0.00703 | -0.0566 | 22.0768
0 | 0.2495 | 0.00679 | -0.0648 | 36.7452
0.5 | 0.3434 | 0.0063 | -0.0726 | 54.5079
1 | 0.4161 | 0.00577 | -0.0757 | 72.1144
1.5 | 0.4722 | 0.00543 | -0.0752 | 86.9613
2 | 0.5287 | 0.00527 | -0.0748 | 100.3226
2.5 | 0.5731 | 0.00567 | -0.0717 | 101.0758
3 | 0.5974 | 0.00698 | -0.0649 | 85.5874
3.5 | 0.6295 | 0.00863 | -0.0607 | 72.9432
4 | 0.6713 | 0.00993 | -0.0585 | 67.6032
4.5 | 0.7175 | 0.01091 | -0.0568 | 65.7654
5 | 0.7644 | 0.0119 | -0.0552 | 64.2353
5.5 | 0.8094 | 0.01318 | -0.0531 | 61.4112
6 | 0.856 | 0.01429 | -0.0514 | 59.902
6.5 | 0.8971 | 0.01675 | -0.0487 | 53.5582
7 | 0.9446 | 0.01797 | -0.0473 | 52.5654
7.5 | 0.9885 | 0.02009 | -0.0455 | 49.2036
8 | 1.029 | 0.02356 | -0.043 | 43.6757
8.5 | 1.0685 | 0.02592 | -0.0406 | 41.223
9 | 1.0993 | 0.02942 | -0.0373 | 37.3657
10 | 1.0613 | 0.04844 | -0.0207 | 21.9096
11 | 0.943 | 0.07379 | -0.0151 | 12.7795
11.5 | 0.933 | 0.08339 | -0.0244 | 11.1884
12 | 0.8309 | 0.13036 | -0.0494 | 6.3739
12.5 | 0.8305 | 0.14086 | -0.0545 | 5.8959
13 | 0.8359 | 0.14973 | -0.0585 | 5.5827
13.5 | 0.8444 | 0.15742 | -0.0617 | 5.364
14 | 0.841 | 0.17032 | -0.0671 | 4.9378

## 27. Re 500k Mach 0.10 (1)
BIGFOIL.COM POLAR EXPORT
ah21-9
AH21 9% version |  |  |  | Cl Max: | 0.962 | at alpha= | 6 | deg
JavaFoil+Calcfoil stall+Eppler ext transition |  |  |  | L/D Max: | 138.717 | at alpha= | 3 | deg
Re: | 500000 |  |  | Cd Min: | 0.00424 | at alpha= | -0.5 | deg
Mach: | 0.1 |  |  | Cl=0 at alpha= | -2.8965 | deg
|  |  |  | @ Cl=0.1, Cd= | 0.0046079
|  |  |  | @ Cl=0.4, Cd= | 0.004266
|  |  |  | @ Cl=0.6, Cd= | 0.0046013
alpha (deg) | Cl | Cd | Cm | Cl/Cd
-15 | -0.275 | 0.16232 | -0.023 | -1.694
-14.5 | -0.294 | 0.15026 | -0.023 | -1.957
-14 | -0.314 | 0.14818 | -0.022 | -2.117
-13.5 | -0.333 | 0.13394 | -0.023 | -2.49
-13 | -0.353 | 0.1211 | -0.023 | -2.914
-12.5 | -0.371 | 0.11656 | -0.022 | -3.186
-12 | -0.389 | 0.10822 | -0.022 | -3.59
-11.5 | -0.404 | 0.09941 | -0.021 | -4.06
-11 | -0.416 | 0.09418 | -0.022 | -4.416
-10.5 | -0.425 | 0.08442 | -0.022 | -5.031
-10 | -0.429 | 0.07544 | -0.023 | -5.69
-9.5 | -0.429 | 0.0696 | -0.023 | -6.16
-9 | -0.423 | 0.06538 | -0.024 | -6.468
-8.5 | -0.411 | 0.0595 | -0.023 | -6.91
-8 | -0.394 | 0.05574 | -0.024 | -7.064
-7.5 | -0.371 | 0.05089 | -0.024 | -7.287
-7 | -0.343 | 0.04709 | -0.025 | -7.278
-6.5 | -0.308 | 0.04392 | -0.025 | -7.02
-6 | -0.27 | 0.04088 | -0.026 | -6.612
-5.5 | -0.23 | 0.03842 | -0.027 | -5.993
-5 | -0.188 | 0.03618 | -0.027 | -5.209
-4.5 | -0.145 | 0.03418 | -0.028 | -4.249
-4 | -0.126 | 0.00666 | -0.07 | -18.852
-3.5 | -0.069 | 0.00649 | -0.07 | -10.663
-3 | -0.012 | 0.00638 | -0.071 | -1.896
-2.5 | 0.046 | 0.00674 | -0.071 | 6.762
-2 | 0.104 | 0.00445 | -0.072 | 23.261
-1.5 | 0.162 | 0.00434 | -0.072 | 37.286
-1 | 0.22 | 0.00428 | -0.073 | 51.425
-0.5 | 0.278 | 0.00424 | -0.073 | 65.52
0 | 0.335 | 0.00424 | -0.074 | 79
0.5 | 0.393 | 0.00426 | -0.074 | 92.26
1 | 0.451 | 0.00431 | -0.075 | 104.477
1.5 | 0.508 | 0.00441 | -0.075 | 115.192
2 | 0.565 | 0.00452 | -0.076 | 124.856
2.5 | 0.621 | 0.00465 | -0.076 | 133.636
3 | 0.677 | 0.00488 | -0.077 | 138.717
3.5 | 0.73 | 0.00896 | -0.077 | 81.522
4 | 0.782 | 0.0093 | -0.077 | 84.088
4.5 | 0.831 | 0.00974 | -0.078 | 85.366
5 | 0.878 | 0.01016 | -0.078 | 86.428
5.5 | 0.922 | 0.01062 | -0.079 | 86.806
6 | 0.962 | 0.01105 | -0.079 | 86.99
6.5 | 0.81 | 0.04223 | -0.044 | 19.184
7 | 0.828 | 0.04723 | -0.035 | 17.528
7.5 | 0.848 | 0.05067 | -0.031 | 16.728
8 | 0.854 | 0.05496 | -0.031 | 15.546
8.5 | 0.852 | 0.05945 | -0.03 | 14.332
9 | 0.842 | 0.06393 | -0.03 | 13.168
9.5 | 0.825 | 0.07079 | -0.03 | 11.649
10 | 0.801 | 0.07628 | -0.031 | 10.495
10.5 | 0.771 | 0.08333 | -0.031 | 9.249
11 | 0.736 | 0.0909 | -0.03 | 8.098

## 28. Re 500k Mach 0.10 (2)
BIGFOIL.COM POLAR EXPORT
ah21-9
AH21 9% version |  |  |  | Cl Max: | 1.0945 | at alpha= | 9 | deg
XFOIL ncrit=9 |  |  |  | L/D Max: | 100.524 | at alpha= | 2.5 | deg
Re: | 500000 |  |  | Cd Min: | 0.00529 | at alpha= | 2 | deg
Mach: | 0.1 |  |  | Cl=0 at alpha= | -1.6698 | deg
|  |  |  | @ Cl=0.1, Cd= | 0.0072291
|  |  |  | @ Cl=0.4, Cd= | 0.0058977
|  |  |  | @ Cl=0.6, Cd= | 0.0071157
alpha (deg) | Cl | Cd | Cm | Cl/Cd
-8 | -0.5447 | 0.07582 | -0.0284 | -7.1841
-7.5 | -0.5605 | 0.06624 | -0.0325 | -8.4617
-7 | -0.5617 | 0.06063 | -0.0317 | -9.2644
-6.5 | -0.5543 | 0.05358 | -0.0319 | -10.3453
-6 | -0.5285 | 0.04473 | -0.0343 | -11.8153
-5.5 | -0.4634 | 0.03726 | -0.0391 | -12.4369
-5 | -0.4189 | 0.02629 | -0.0426 | -15.9338
-4.5 | -0.358 | 0.022 | -0.0446 | -16.2727
-3.5 | -0.2302 | 0.01316 | -0.0461 | -17.4924
-3 | -0.1739 | 0.01171 | -0.0463 | -14.8506
-2.5 | -0.1069 | 0.01093 | -0.0487 | -9.7804
-2 | -0.0348 | 0.01018 | -0.0522 | -3.4185
-1.5 | 0.0179 | 0.00829 | -0.0528 | 2.1592
-1 | 0.0803 | 0.0073 | -0.0538 | 11
-0.5 | 0.1525 | 0.00704 | -0.0561 | 21.6619
0 | 0.2516 | 0.0068 | -0.0653 | 37
0.5 | 0.347 | 0.00629 | -0.0733 | 55.1669
1 | 0.4159 | 0.00578 | -0.0755 | 71.955
1.5 | 0.4728 | 0.00544 | -0.0751 | 86.9118
2 | 0.5311 | 0.00529 | -0.075 | 100.397
2.5 | 0.575 | 0.00572 | -0.0717 | 100.5245
3 | 0.5989 | 0.00706 | -0.0648 | 84.83
3.5 | 0.6317 | 0.00872 | -0.0607 | 72.4427
4 | 0.6739 | 0.01001 | -0.0584 | 67.3227
4.5 | 0.7204 | 0.011 | -0.0567 | 65.4909
5 | 0.7677 | 0.01198 | -0.055 | 64.0818
5.5 | 0.8129 | 0.0133 | -0.0528 | 61.1203
6 | 0.8596 | 0.01446 | -0.0511 | 59.4467
6.5 | 0.9013 | 0.01697 | -0.0484 | 53.1114
7 | 0.949 | 0.01826 | -0.0468 | 51.9715
7.5 | 0.9913 | 0.02124 | -0.0447 | 46.6714
8 | 1.0327 | 0.02418 | -0.0421 | 42.7089
8.5 | 1.0704 | 0.02692 | -0.0393 | 39.7623
9 | 1.0945 | 0.03155 | -0.0352 | 34.691
11 | 0.8369 | 0.10613 | -0.0355 | 7.8856
11.5 | 0.8343 | 0.11988 | -0.0444 | 6.9595
12 | 0.8287 | 0.1318 | -0.0504 | 6.2876
12.5 | 0.8288 | 0.14227 | -0.0555 | 5.8255
13 | 0.8345 | 0.15122 | -0.0596 | 5.5184
13.5 | 0.8437 | 0.1589 | -0.0628 | 5.3096
14 | 0.842 | 0.17117 | -0.0678 | 4.9191

## 29. Re 500k Mach 0.25 (1)
BIGFOIL.COM POLAR EXPORT
ah21-9
AH21 9% version |  |  |  | Cl Max: | 0.974 | at alpha= | 6 | deg
JavaFoil+Calcfoil stall+Eppler ext transition |  |  |  | L/D Max: | 135.604 | at alpha= | 2.5 | deg
Re: | 500000 |  |  | Cd Min: | 0.00426 | at alpha= | -0.5 | deg
Mach: | 0.25 |  |  | Cl=0 at alpha= | -2.8983 | deg
|  |  |  | @ Cl=0.1, Cd= | 0.0046569
|  |  |  | @ Cl=0.4, Cd= | 0.004288
|  |  |  | @ Cl=0.6, Cd= | 0.11493
alpha (deg) | Cl | Cd | Cm | Cl/Cd
-13.5 | -0.059 | 0.10913 | -0.026 | -0.539
-13 | -0.056 | 0.16812 | -0.025 | -0.333
-12.5 | -0.099 | 0.15171 | -0.025 | -0.653
-12 | -0.174 | 0.13372 | -0.025 | -1.302
-11.5 | -0.227 | 0.12057 | -0.024 | -1.887
-11 | -0.273 | 0.10863 | -0.024 | -2.514
-10.5 | -0.312 | 0.09951 | -0.023 | -3.136
-10 | -0.344 | 0.08936 | -0.023 | -3.845
-9.5 | -0.367 | 0.08039 | -0.023 | -4.561
-9 | -0.381 | 0.07188 | -0.024 | -5.296
-8.5 | -0.385 | 0.0643 | -0.024 | -5.984
-8 | -0.379 | 0.05844 | -0.024 | -6.491
-7.5 | -0.365 | 0.05289 | -0.025 | -6.9
-7 | -0.342 | 0.0484 | -0.025 | -7.075
-6.5 | -0.311 | 0.04472 | -0.026 | -6.95
-6 | -0.274 | 0.04133 | -0.027 | -6.629
-5.5 | -0.234 | 0.03863 | -0.027 | -6.066
-5 | -0.192 | 0.03645 | -0.028 | -5.278
-4.5 | -0.149 | 0.03419 | -0.029 | -4.345
-4 | -0.129 | 0.00643 | -0.072 | -19.992
-3.5 | -0.071 | 0.00651 | -0.072 | -10.909
-3 | -0.012 | 0.00638 | -0.073 | -1.944
-2.5 | 0.047 | 0.00622 | -0.073 | 7.523
-2 | 0.106 | 0.00448 | -0.074 | 23.739
-1.5 | 0.166 | 0.00436 | -0.074 | 38.103
-1 | 0.226 | 0.00429 | -0.075 | 52.697
-0.5 | 0.285 | 0.00426 | -0.075 | 66.976
0 | 0.345 | 0.00426 | -0.076 | 80.847
0.5 | 0.404 | 0.00429 | -0.076 | 94.104
1 | 0.463 | 0.00434 | -0.077 | 106.635
1.5 | 0.522 | 0.00444 | -0.077 | 117.491
2 | 0.58 | 0.00455 | -0.078 | 127.411
2.5 | 0.638 | 0.00471 | -0.078 | 135.604
3 | 0.695 | 0.00864 | -0.079 | 80.389
3.5 | 0.749 | 0.00907 | -0.079 | 82.552
4 | 0.801 | 0.00941 | -0.08 | 85.146
4.5 | 0.85 | 0.00993 | -0.08 | 85.592
5 | 0.896 | 0.01042 | -0.08 | 85.989
5.5 | 0.938 | 0.01089 | -0.081 | 86.131
6 | 0.974 | 0.01126 | -0.081 | 86.496
6.5 | 0.809 | 0.04485 | -0.037 | 18.033
7 | 0.826 | 0.04881 | -0.032 | 16.925
7.5 | 0.839 | 0.05279 | -0.031 | 15.89
8 | 0.83 | 0.05706 | -0.031 | 14.551
8.5 | 0.807 | 0.06334 | -0.03 | 12.738
9 | 0.77 | 0.07015 | -0.029 | 10.973
9.5 | 0.72 | 0.07962 | -0.031 | 9.045
10 | 0.658 | 0.09031 | -0.03 | 7.288
10.5 | 0.586 | 0.10044 | -0.029 | 5.834
11 | 0.506 | 0.11493 | -0.03 | 4.402

## 30. Re 500k Mach 0.25 (2)
BIGFOIL.COM POLAR EXPORT
ah21-9
AH21 9% version |  |  |  | Cl Max: | 1.0528 | at alpha= | 8.5 | deg
XFOIL ncrit=9 |  |  |  | L/D Max: | 101.959 | at alpha= | 2 | deg
Re: | 500000 |  |  | Cd Min: | 0.00536 | at alpha= | 2 | deg
Mach: | 0.25 |  |  | Cl=0 at alpha= | -1.6775 | deg
|  |  |  | @ Cl=0.1, Cd= | 0.0073194
|  |  |  | @ Cl=0.4, Cd= | 0.0059826
|  |  |  | @ Cl=0.6, Cd= | 0.0070352
alpha (deg) | Cl | Cd | Cm | Cl/Cd
-4.5 | -0.3654 | 0.02132 | -0.046 | -17.1388
-4 | -0.2994 | 0.01675 | -0.0475 | -17.8746
-3.5 | -0.2397 | 0.01427 | -0.0475 | -16.7975
-3 | -0.1768 | 0.01204 | -0.0486 | -14.6844
-2.5 | -0.1058 | 0.01111 | -0.0514 | -9.523
-2 | -0.0416 | 0.0104 | -0.0526 | -4
-1.5 | 0.0229 | 0.00855 | -0.0553 | 2.6784
-1 | 0.0895 | 0.00738 | -0.057 | 12.1274
-0.5 | 0.1484 | 0.00704 | -0.0558 | 21.0795
0 | 0.2586 | 0.00679 | -0.0668 | 38.0854
0.5 | 0.3525 | 0.00633 | -0.0741 | 55.6872
1 | 0.4236 | 0.00581 | -0.0763 | 72.9088
1.5 | 0.488 | 0.00544 | -0.0771 | 89.7059
2 | 0.5465 | 0.00536 | -0.0765 | 101.959
2.5 | 0.5841 | 0.006 | -0.0714 | 97.35
3 | 0.6076 | 0.00753 | -0.0643 | 80.6906
3.5 | 0.6437 | 0.00916 | -0.0605 | 70.2729
4 | 0.6887 | 0.01038 | -0.0582 | 66.3487
4.5 | 0.7373 | 0.01138 | -0.0562 | 64.7891
5 | 0.7847 | 0.0126 | -0.0539 | 62.2778
5.5 | 0.8316 | 0.014 | -0.0514 | 59.4
6 | 0.8772 | 0.01584 | -0.0488 | 55.3788
6.5 | 0.9241 | 0.01838 | -0.0462 | 50.2775
7 | 0.9717 | 0.02031 | -0.044 | 47.8434
7.5 | 1.0059 | 0.02592 | -0.0399 | 38.8079
8 | 1.0385 | 0.03001 | -0.0355 | 34.6051
8.5 | 1.0528 | 0.03594 | -0.0297 | 29.2933
9 | 1.0451 | 0.04324 | -0.0227 | 24.1698
9.5 | 0.9802 | 0.05625 | -0.0132 | 17.4258
10 | 0.9219 | 0.06923 | -0.0137 | 13.3165
10.5 | 0.8769 | 0.09041 | -0.0299 | 9.6991
11 | 0.8532 | 0.10642 | -0.0394 | 8.0173
11.5 | 0.8385 | 0.11997 | -0.0464 | 6.9892
12 | 0.8226 | 0.13761 | -0.0546 | 5.9778
12.5 | 0.8251 | 0.14829 | -0.06 | 5.5641
13 | 0.8317 | 0.15768 | -0.0646 | 5.2746
13.5 | 0.8424 | 0.16587 | -0.0683 | 5.0787

## 31. Re 500k Mach 0.50 (1)
BIGFOIL.COM POLAR EXPORT
ah21-9
AH21 9% version |  |  |  | Cl Max: | 1.191 | at alpha= | 20 | deg
JavaFoil+Calcfoil stall+Eppler ext transition |  |  |  | L/D Max: | 140.307 | at alpha= | 2.5 | deg
Re: | 500000 |  |  | Cd Min: | 0.00401 | at alpha= | -2 | deg
Mach: | 0.5 |  |  | Cl=0 at alpha= | -2.8939 | deg
|  |  |  | @ Cl=0.1, Cd= | 0.0045488
|  |  |  | @ Cl=0.4, Cd= | 0.0041768
|  |  |  | @ Cl=0.6, Cd= | 0.10537
alpha (deg) | Cl | Cd | Cm | Cl/Cd
-20 | -0.888 | 0.21745 | -0.033 | -4.082
-19.5 | -0.863 | 0.21509 | -0.033 | -4.012
-19 | -0.838 | 0.20706 | -0.034 | -4.047
-18.5 | -0.813 | 0.25362 | -0.034 | -3.205
-18 | -0.788 | 0.19484 | -0.034 | -4.042
-17.5 | -0.76 | 0.18921 | -0.032 | -4.017
-17 | -0.734 | 0.18407 | -0.032 | -3.99
-16.5 | -0.709 | 0.17554 | -0.033 | -4.04
-16 | -0.684 | 0.1678 | -0.033 | -4.075
-15.5 | -0.658 | 0.16382 | -0.033 | -4.018
-15 | -0.633 | 0.15944 | -0.033 | -3.969
-14.5 | -0.607 | 0.15687 | -0.033 | -3.871
-14 | -0.582 | 0.15335 | -0.034 | -3.793
-13.5 | -0.555 | 0.14439 | -0.033 | -3.846
-13 | -0.529 | 0.13606 | -0.031 | -3.885
-12.5 | -0.503 | 0.12499 | -0.031 | -4.024
-12 | -0.477 | 0.12103 | -0.031 | -3.942
-11.5 | -0.451 | 0.1221 | -0.031 | -3.695
-11 | -0.425 | 0.11671 | -0.032 | -3.644
-10.5 | -0.399 | 0.11357 | -0.032 | -3.517
-10 | -0.373 | 0.11058 | -0.032 | -3.377
-9.5 | -0.347 | 0.10128 | -0.029 | -3.424
-9 | -0.321 | 0.09448 | -0.029 | -3.394
-8.5 | -0.295 | 0.09201 | -0.029 | -3.202
-8 | -0.268 | 0.08943 | -0.029 | -3.002
-7.5 | -0.242 | 0.08705 | -0.029 | -2.783
-7 | -0.216 | 0.08517 | -0.029 | -2.537
-6.5 | -0.19 | 0.08655 | -0.03 | -2.194
-6 | -0.216 | 0.05508 | -0.03 | -3.922
-5.5 | -0.232 | 0.0438 | -0.029 | -5.289
-5 | -0.202 | 0.03978 | -0.029 | -5.073
-4.5 | -0.16 | 0.03636 | -0.031 | -4.412
-4 | -0.113 | 0.0331 | -0.032 | -3.422
-3.5 | -0.063 | 0.03129 | -0.034 | -2.016
-3 | -0.014 | 0.00611 | -0.081 | -2.255
-2.5 | 0.052 | 0.00591 | -0.082 | 8.823
-2 | 0.119 | 0.00401 | -0.083 | 29.576
-1.5 | 0.186 | 0.0042 | -0.083 | 44.164
-1 | 0.253 | 0.00416 | -0.084 | 60.781
-0.5 | 0.319 | 0.00412 | -0.084 | 77.525
0 | 0.385 | 0.00417 | -0.085 | 92.43
0.5 | 0.451 | 0.0042 | -0.085 | 107.342
1 | 0.517 | 0.00428 | -0.086 | 120.915
1.5 | 0.583 | 0.00459 | -0.086 | 127.023
2 | 0.647 | 0.00479 | -0.087 | 135.054
2.5 | 0.711 | 0.00507 | -0.088 | 140.307
3 | 0.772 | 0.00925 | -0.088 | 83.444
3.5 | 0.828 | 0.0097 | -0.088 | 85.299
4 | 0.877 | 0.01025 | -0.089 | 85.603
4.5 | 0.916 | 0.01091 | -0.089 | 83.936
5 | 0.754 | 0.03922 | -0.042 | 19.237
5.5 | 0.736 | 0.04435 | -0.034 | 16.604
6 | 0.469 | 0.07647 | -0.035 | 6.128
6.5 | 0.495 | 0.08465 | -0.034 | 5.842
7 | 0.52 | 0.08659 | -0.033 | 6.011
7.5 | 0.547 | 0.08711 | -0.034 | 6.274
8 | 0.573 | 0.10081 | -0.039 | 5.688
8.5 | 0.599 | 0.10536 | -0.039 | 5.689
9 | 0.625 | 0.10566 | -0.039 | 5.917
9.5 | 0.651 | 0.10421 | -0.04 | 6.248
10 | 0.677 | 0.11314 | -0.041 | 5.986
10.5 | 0.704 | 0.1249 | -0.045 | 5.64
11 | 0.73 | 0.12789 | -0.045 | 5.709
11.5 | 0.756 | 0.13097 | -0.045 | 5.771
12 | 0.782 | 0.13155 | -0.046 | 5.941
12.5 | 0.807 | 0.13385 | -0.046 | 6.031
13 | 0.833 | 0.14534 | -0.047 | 5.732
13.5 | 0.862 | 0.15321 | -0.052 | 5.625
14 | 0.886 | 0.16503 | -0.051 | 5.371
14.5 | 0.912 | 0.17 | -0.051 | 5.364
15 | 0.937 | 0.1692 | -0.051 | 5.538
15.5 | 0.962 | 0.17689 | -0.052 | 5.44
16 | 0.988 | 0.18308 | -0.052 | 5.395
16.5 | 1.013 | 0.18506 | -0.053 | 5.476
17 | 1.042 | 0.19318 | -0.056 | 5.391
17.5 | 1.067 | 0.20306 | -0.057 | 5.254
18 | 1.092 | 0.20902 | -0.057 | 5.222
18.5 | 1.116 | 0.20941 | -0.057 | 5.33
19 | 1.141 | 0.21608 | -0.057 | 5.282
19.5 | 1.165 | 0.2192 | -0.057 | 5.317
20 | 1.191 | 0.22541 | -0.058 | 5.281

## 32. Re 500k Mach 0.50 (2)
BIGFOIL.COM POLAR EXPORT
ah21-9
AH21 9% version |  |  |  | Cl Max: | 1.1335 | at alpha= | 20 | deg
XFOIL ncrit=9 |  |  |  | L/D Max: | 98.5265 | at alpha= | 2 | deg
Re: | 500000 |  |  | Cd Min: | 0.00559 | at alpha= | 1.5 | deg
Mach: | 0.5 |  |  | Cl=0 at alpha= | -1.7409 | deg
|  |  |  | @ Cl=0.1, Cd= | 0.008029
|  |  |  | @ Cl=0.4, Cd= | 0.0062284
|  |  |  | @ Cl=0.6, Cd= | 0.0063748
alpha (deg) | Cl | Cd | Cm | Cl/Cd
-20 | -0.7788 | 0.26773 | 0.038 | -2.9089
-19.5 | -0.7594 | 0.25979 | 0.0343 | -2.9231
-19 | -0.7402 | 0.25219 | 0.0304 | -2.9351
-18.5 | -0.7208 | 0.24455 | 0.0264 | -2.9475
-18 | -0.7015 | 0.23687 | 0.0226 | -2.9615
-17.5 | -0.6817 | 0.229 | 0.0187 | -2.9769
-17 | -0.6623 | 0.2217 | 0.014 | -2.9874
-16.5 | -0.6459 | 0.2149 | 0.0094 | -3.0056
-15.5 | -0.6103 | 0.19805 | 0.0038 | -3.0815
-15 | -0.5932 | 0.19038 | 0.0016 | -3.1159
-14.5 | -0.577 | 0.18313 | -0.001 | -3.1508
-14 | -0.5614 | 0.17584 | -0.0036 | -3.1927
-13.5 | -0.5467 | 0.16851 | -0.0062 | -3.2443
-13 | -0.5327 | 0.16119 | -0.0086 | -3.3048
-12.5 | -0.5196 | 0.1538 | -0.011 | -3.3784
-12 | -0.5103 | 0.14701 | -0.015 | -3.4712
-11.5 | -0.5016 | 0.13985 | -0.0175 | -3.5867
-11 | -0.4925 | 0.13239 | -0.0197 | -3.7201
-10.5 | -0.4866 | 0.12382 | -0.0207 | -3.9299
-10 | -0.4756 | 0.11709 | -0.02 | -4.0618
-9.5 | -0.4688 | 0.11058 | -0.0209 | -4.2395
-9 | -0.4642 | 0.10383 | -0.0222 | -4.4708
-8.5 | -0.4625 | 0.09713 | -0.0253 | -4.7617
-8 | -0.462 | 0.09051 | -0.0266 | -5.1044
-7.5 | -0.4656 | 0.08387 | -0.0272 | -5.5514
-7 | -0.4748 | 0.07758 | -0.027 | -6.1201
-6.5 | -0.5088 | 0.0708 | -0.0246 | -7.1864
-6 | -0.5223 | 0.06375 | -0.0259 | -8.1929
-5.5 | -0.4989 | 0.05443 | -0.0347 | -9.1659
-5 | -0.4519 | 0.04374 | -0.0465 | -10.3315
-4 | -0.3327 | 0.02364 | -0.057 | -14.0736
-3.5 | -0.2603 | 0.01761 | -0.0591 | -14.7814
-3 | -0.1904 | 0.0139 | -0.0593 | -13.6978
-2.5 | -0.1185 | 0.01207 | -0.0597 | -9.8177
-2 | -0.0354 | 0.011 | -0.0627 | -3.2182
-1.5 | 0.0329 | 0.00976 | -0.0632 | 3.3709
-1 | 0.1081 | 0.00782 | -0.0661 | 13.8235
-0.5 | 0.1681 | 0.00719 | -0.0634 | 23.3797
0 | 0.2677 | 0.00679 | -0.0691 | 39.4256
0.5 | 0.377 | 0.00633 | -0.0775 | 59.5577
1 | 0.4766 | 0.00589 | -0.0839 | 80.9168
1.5 | 0.5483 | 0.00559 | -0.084 | 98.0859
2 | 0.5951 | 0.00604 | -0.0787 | 98.5265
2.5 | 0.6153 | 0.00742 | -0.0689 | 82.9245
3 | 0.6492 | 0.00921 | -0.0628 | 70.4886
3.5 | 0.6983 | 0.01058 | -0.0592 | 66.0019
4 | 0.7526 | 0.01176 | -0.0558 | 63.9966
4.5 | 0.8052 | 0.01326 | -0.0518 | 60.724
5 | 0.856 | 0.01552 | -0.0472 | 55.1546
5.5 | 0.911 | 0.01849 | -0.043 | 49.2699
6 | 0.9522 | 0.02382 | -0.0375 | 39.9748
6.5 | 0.9737 | 0.03064 | -0.0302 | 31.7787
7 | 0.969 | 0.03848 | -0.0224 | 25.1819
7.5 | 0.9428 | 0.046 | -0.0147 | 20.4957
8 | 0.9076 | 0.05442 | -0.0115 | 16.6777
8.5 | 0.8723 | 0.06642 | -0.0173 | 13.1331
9 | 0.85 | 0.08266 | -0.0306 | 10.2831
9.5 | 0.8353 | 0.09609 | -0.0389 | 8.6929
10 | 0.8261 | 0.10871 | -0.046 | 7.5991
10.5 | 0.8222 | 0.12081 | -0.0523 | 6.8057
11 | 0.8234 | 0.13228 | -0.0581 | 6.2247
11.5 | 0.8288 | 0.14328 | -0.0637 | 5.7845
12 | 0.8375 | 0.15359 | -0.0668 | 5.4528
12.5 | 0.8499 | 0.16416 | -0.072 | 5.1773
13 | 0.8641 | 0.17446 | -0.0774 | 4.953
13.5 | 0.8766 | 0.18445 | -0.0851 | 4.7525
14 | 0.8936 | 0.19388 | -0.0903 | 4.609
14.5 | 0.9117 | 0.20289 | -0.0951 | 4.4936
15 | 0.9312 | 0.21154 | -0.0994 | 4.402
15.5 | 0.9516 | 0.22206 | -0.1028 | 4.2853
16 | 0.9692 | 0.2313 | -0.1091 | 4.1902
16.5 | 0.9881 | 0.24055 | -0.1162 | 4.1077
17 | 1.0089 | 0.24973 | -0.1215 | 4.04
17.5 | 1.0296 | 0.25853 | -0.1266 | 3.9825
18 | 1.0505 | 0.2671 | -0.1315 | 3.933
18.5 | 1.0734 | 0.27774 | -0.1346 | 3.8648
19 | 1.0933 | 0.28678 | -0.1406 | 3.8123
19.5 | 1.1132 | 0.29566 | -0.1467 | 3.7651
20 | 1.1335 | 0.30441 | -0.1531 | 3.7236

## 33. Re 750k Mach 0.00 (1)
BIGFOIL.COM POLAR EXPORT
ah21-9
AH21 9% version |  |  |  | Cl Max: | 1.028 | at alpha= | 7 | deg
JavaFoil+Calcfoil stall+Eppler ext transition |  |  |  | L/D Max: | 149.798 | at alpha= | 3 | deg
Re: | 750000 |  |  | Cd Min: | 0.0037 | at alpha= | -0.5 | deg
Mach: | 0 |  |  | Cl=0 at alpha= | -2.8947 | deg
|  |  |  | @ Cl=0.1, Cd= | 0.0040707
|  |  |  | @ Cl=0.4, Cd= | 0.0037278
|  |  |  | @ Cl=0.6, Cd= | 0.0041289
alpha (deg) | Cl | Cd | Cm | Cl/Cd
-15 | -0.313 | 0.14397 | -0.023 | -2.175
-14.5 | -0.33 | 0.13374 | -0.023 | -2.47
-14 | -0.348 | 0.13234 | -0.023 | -2.627
-13.5 | -0.365 | 0.11929 | -0.023 | -3.058
-13 | -0.381 | 0.10949 | -0.023 | -3.483
-12.5 | -0.397 | 0.10594 | -0.023 | -3.746
-12 | -0.411 | 0.09822 | -0.023 | -4.184
-11.5 | -0.423 | 0.09208 | -0.022 | -4.59
-11 | -0.432 | 0.08517 | -0.023 | -5.07
-10.5 | -0.438 | 0.07904 | -0.023 | -5.536
-10 | -0.439 | 0.07047 | -0.024 | -6.23
-9.5 | -0.436 | 0.0663 | -0.024 | -6.576
-9 | -0.428 | 0.06122 | -0.024 | -6.987
-8.5 | -0.414 | 0.05634 | -0.024 | -7.351
-8 | -0.395 | 0.05265 | -0.024 | -7.508
-7.5 | -0.371 | 0.04885 | -0.025 | -7.601
-7 | -0.342 | 0.04566 | -0.025 | -7.5
-6.5 | -0.308 | 0.04269 | -0.026 | -7.21
-6 | -0.27 | 0.0398 | -0.026 | -6.775
-5.5 | -0.23 | 0.03746 | -0.027 | -6.127
-5 | -0.188 | 0.03535 | -0.028 | -5.312
-4.5 | -0.18 | 0.00622 | -0.069 | -28.951
-4 | -0.125 | 0.00605 | -0.07 | -20.661
-3.5 | -0.069 | 0.00588 | -0.07 | -11.711
-3 | -0.012 | 0.00624 | -0.071 | -1.928
-2.5 | 0.045 | 0.0061 | -0.071 | 7.438
-2 | 0.103 | 0.00396 | -0.072 | 26.023
-1.5 | 0.161 | 0.00383 | -0.072 | 42.043
-1 | 0.219 | 0.00375 | -0.073 | 58.445
-0.5 | 0.276 | 0.0037 | -0.073 | 74.73
0 | 0.334 | 0.0037 | -0.074 | 90.248
0.5 | 0.391 | 0.00372 | -0.074 | 105.116
1 | 0.449 | 0.00377 | -0.075 | 119.056
1.5 | 0.506 | 0.00389 | -0.075 | 130.174
2 | 0.563 | 0.00401 | -0.075 | 140.326
2.5 | 0.619 | 0.00419 | -0.076 | 147.806
3 | 0.674 | 0.0045 | -0.076 | 149.798
3.5 | 0.727 | 0.00822 | -0.077 | 88.399
4 | 0.779 | 0.0085 | -0.077 | 91.579
4.5 | 0.828 | 0.00896 | -0.078 | 92.428
5 | 0.875 | 0.00935 | -0.078 | 93.583
5.5 | 0.919 | 0.00975 | -0.078 | 94.189
6 | 0.959 | 0.01018 | -0.079 | 94.218
6.5 | 0.996 | 0.01062 | -0.079 | 93.787
7 | 1.028 | 0.011 | -0.079 | 93.446
7.5 | 0.85 | 0.04884 | -0.037 | 17.413
8 | 0.858 | 0.05273 | -0.035 | 16.278
8.5 | 0.857 | 0.05655 | -0.032 | 15.162
9 | 0.85 | 0.06069 | -0.031 | 14.012
9.5 | 0.836 | 0.06577 | -0.031 | 12.718
10 | 0.817 | 0.07075 | -0.032 | 11.547
10.5 | 0.792 | 0.07802 | -0.032 | 10.148
11 | 0.762 | 0.08668 | -0.032 | 8.792
11.5 | 0.729 | 0.09079 | -0.031 | 8.029
12 | 0.694 | 0.10037 | -0.031 | 6.912

## 34. Re 750k Mach 0.00 (2)
BIGFOIL.COM POLAR EXPORT
ah21-9
AH21 9% version |  |  |  | Cl Max: | 1.1866 | at alpha= | 10.5 | deg
XFOIL ncrit=9 |  |  |  | L/D Max: | 111.081 | at alpha= | 2 | deg
Re: | 750000 |  |  | Cd Min: | 0.00436 | at alpha= | 1.5 | deg
Mach: | 0 |  |  | Cl=0 at alpha= | -99 | deg
|  |  |  | @ Cl=0.1, Cd= | 0.00476
|  |  |  | @ Cl=0.4, Cd= | 0.0043916
|  |  |  | @ Cl=0.6, Cd= | 0.00742
alpha (deg) | Cl | Cd | Cm | Cl/Cd
0 | 0.2621 | 0.00476 | -0.0662 | 55.063
0.5 | 0.3293 | 0.00453 | -0.0681 | 72.6932
1 | 0.4059 | 0.00438 | -0.0723 | 92.6712
1.5 | 0.4817 | 0.00436 | -0.0763 | 110.4817
2 | 0.5343 | 0.00481 | -0.0754 | 111.0811
2.5 | 0.5587 | 0.00575 | -0.0688 | 97.1652
3 | 0.5898 | 0.00712 | -0.0641 | 82.8371
3.5 | 0.6306 | 0.00832 | -0.0616 | 75.7933
4 | 0.6771 | 0.00917 | -0.06 | 73.8386
4.5 | 0.7254 | 0.0099 | -0.0587 | 73.2727
5 | 0.7736 | 0.01072 | -0.0573 | 72.1642
5.5 | 0.821 | 0.01168 | -0.0557 | 70.2911
6 | 0.8682 | 0.01267 | -0.0541 | 68.5241
6.5 | 0.9158 | 0.01359 | -0.0527 | 67.3878
7 | 0.9562 | 0.01582 | -0.05 | 60.4425
7.5 | 1.0042 | 0.01671 | -0.0487 | 60.0958
8 | 1.0498 | 0.01779 | -0.0474 | 59.0107
8.5 | 1.0886 | 0.02058 | -0.0446 | 52.896
9 | 1.1292 | 0.02255 | -0.0424 | 50.0754
9.5 | 1.1676 | 0.02433 | -0.0401 | 47.9901
10 | 1.1677 | 0.03238 | -0.0328 | 36.0624
10.5 | 1.1866 | 0.03576 | -0.0282 | 33.1823
11 | 1.1667 | 0.04194 | -0.0195 | 27.8183
11.5 | 1.1189 | 0.04993 | -0.0114 | 22.4094
12 | 1.0572 | 0.06209 | -0.012 | 17.0269
12.5 | 0.8366 | 0.13836 | -0.0542 | 6.0465
13 | 0.8363 | 0.14962 | -0.0596 | 5.5895
13.5 | 0.8413 | 0.15917 | -0.0643 | 5.2855
14 | 0.8523 | 0.16638 | -0.0678 | 5.1226

## 35. Re 750k Mach 0.10 (1)
BIGFOIL.COM POLAR EXPORT
ah21-9
AH21 9% version |  |  |  | Cl Max: | 1.029 | at alpha= | 7 | deg
JavaFoil+Calcfoil stall+Eppler ext transition |  |  |  | L/D Max: | 149.933 | at alpha= | 3 | deg
Re: | 750000 |  |  | Cd Min: | 0.0037 | at alpha= | 0 | deg
Mach: | 0.1 |  |  | Cl=0 at alpha= | -2.8965 | deg
|  |  |  | @ Cl=0.1, Cd= | 0.0041097
|  |  |  | @ Cl=0.4, Cd= | 0.003726
|  |  |  | @ Cl=0.6, Cd= | 0.0041193
alpha (deg) | Cl | Cd | Cm | Cl/Cd
-15 | -0.275 | 0.15505 | -0.024 | -1.774
-14.5 | -0.294 | 0.14356 | -0.024 | -2.05
-14 | -0.314 | 0.13612 | -0.024 | -2.306
-13.5 | -0.334 | 0.12515 | -0.024 | -2.666
-13 | -0.353 | 0.11543 | -0.024 | -3.059
-12.5 | -0.372 | 0.10705 | -0.023 | -3.471
-12 | -0.389 | 0.10073 | -0.023 | -3.859
-11.5 | -0.404 | 0.09391 | -0.023 | -4.3
-11 | -0.416 | 0.08721 | -0.023 | -4.771
-10.5 | -0.425 | 0.08002 | -0.024 | -5.31
-10 | -0.429 | 0.07271 | -0.024 | -5.906
-9.5 | -0.429 | 0.0665 | -0.024 | -6.45
-9 | -0.423 | 0.06153 | -0.024 | -6.875
-8.5 | -0.411 | 0.05681 | -0.024 | -7.239
-8 | -0.394 | 0.05307 | -0.024 | -7.421
-7.5 | -0.371 | 0.04922 | -0.025 | -7.536
-7 | -0.343 | 0.04585 | -0.025 | -7.475
-6.5 | -0.308 | 0.04269 | -0.026 | -7.223
-6 | -0.27 | 0.03988 | -0.027 | -6.78
-5.5 | -0.23 | 0.03753 | -0.028 | -6.137
-5 | -0.188 | 0.0354 | -0.028 | -5.325
-4.5 | -0.181 | 0.00621 | -0.069 | -29.136
-4 | -0.126 | 0.00603 | -0.07 | -20.827
-3.5 | -0.069 | 0.00592 | -0.071 | -11.699
-3 | -0.012 | 0.00631 | -0.071 | -1.916
-2.5 | 0.046 | 0.00613 | -0.072 | 7.43
-2 | 0.104 | 0.00396 | -0.072 | 26.169
-1.5 | 0.162 | 0.00383 | -0.073 | 42.233
-1 | 0.22 | 0.00374 | -0.073 | 58.762
-0.5 | 0.278 | 0.00371 | -0.073 | 74.791
0 | 0.336 | 0.0037 | -0.074 | 90.66
0.5 | 0.393 | 0.00372 | -0.074 | 105.749
1 | 0.451 | 0.00377 | -0.075 | 119.535
1.5 | 0.508 | 0.00389 | -0.075 | 130.708
2 | 0.566 | 0.00401 | -0.076 | 140.947
2.5 | 0.622 | 0.00419 | -0.076 | 148.212
3 | 0.677 | 0.00452 | -0.077 | 149.933
3.5 | 0.73 | 0.00824 | -0.077 | 88.627
4 | 0.782 | 0.00858 | -0.078 | 91.18
4.5 | 0.832 | 0.00896 | -0.078 | 92.831
5 | 0.878 | 0.00936 | -0.078 | 93.88
5.5 | 0.922 | 0.00979 | -0.079 | 94.197
6 | 0.962 | 0.01022 | -0.079 | 94.153
6.5 | 0.998 | 0.01068 | -0.079 | 93.433
7 | 1.029 | 0.01094 | -0.08 | 94.013
7.5 | 0.85 | 0.04929 | -0.036 | 17.241
8 | 0.855 | 0.05292 | -0.034 | 16.166
8.5 | 0.852 | 0.05665 | -0.031 | 15.045
9 | 0.842 | 0.06156 | -0.031 | 13.681
9.5 | 0.825 | 0.06741 | -0.032 | 12.236
10 | 0.801 | 0.07206 | -0.032 | 11.113
10.5 | 0.771 | 0.0783 | -0.032 | 9.847
11 | 0.736 | 0.08755 | -0.032 | 8.412
11.5 | 0.699 | 0.09237 | -0.031 | 7.563
12 | 0.658 | 0.10219 | -0.031 | 6.444

## 36. Re 750k Mach 0.10 (2)
BIGFOIL.COM POLAR EXPORT
ah21-9
AH21 9% version |  |  |  | Cl Max: | 1.1668 | at alpha= | 9.5 | deg
XFOIL ncrit=9 |  |  |  | L/D Max: | 110.785 | at alpha= | 2 | deg
Re: | 750000 |  |  | Cd Min: | 0.00438 | at alpha= | 1.5 | deg
Mach: | 0.1 |  |  | Cl=0 at alpha= | -2.1239 | deg
|  |  |  | @ Cl=0.1, Cd= | 0.0064005
|  |  |  | @ Cl=0.4, Cd= | 0.0044028
|  |  |  | @ Cl=0.6, Cd= | 0.0074159
alpha (deg) | Cl | Cd | Cm | Cl/Cd
-4.5 | -0.2995 | 0.01376 | -0.054 | -21.766
-4 | -0.2387 | 0.01191 | -0.0552 | -20.042
-3.5 | -0.1735 | 0.01078 | -0.0573 | -16.0946
-3 | -0.105 | 0.00994 | -0.0601 | -10.5634
-2.5 | -0.0504 | 0.00901 | -0.0598 | -5.5938
-2 | 0.0166 | 0.00819 | -0.0623 | 2.0269
-1.5 | 0.0851 | 0.00666 | -0.066 | 12.7778
-1 | 0.1431 | 0.00565 | -0.0665 | 25.3274
-0.5 | 0.2064 | 0.00506 | -0.0672 | 40.7905
0 | 0.2635 | 0.00477 | -0.0666 | 55.2411
0.5 | 0.3302 | 0.00453 | -0.0682 | 72.8918
1 | 0.407 | 0.00439 | -0.0724 | 92.7107
1.5 | 0.4833 | 0.00438 | -0.0764 | 110.3425
2 | 0.5362 | 0.00484 | -0.0755 | 110.7851
2.5 | 0.5604 | 0.00581 | -0.0688 | 96.4544
3 | 0.5919 | 0.00718 | -0.0641 | 82.4373
3.5 | 0.6331 | 0.00838 | -0.0616 | 75.5489
4 | 0.6799 | 0.00924 | -0.06 | 73.5823
4.5 | 0.7286 | 0.00998 | -0.0587 | 73.006
5 | 0.7773 | 0.01078 | -0.0572 | 72.1058
5.5 | 0.8241 | 0.01187 | -0.0554 | 69.4271
6 | 0.8721 | 0.0128 | -0.0538 | 68.1328
6.5 | 0.9199 | 0.01376 | -0.0523 | 66.8532
7 | 0.961 | 0.01598 | -0.0496 | 60.1377
7.5 | 1.0089 | 0.01697 | -0.0482 | 59.452
8 | 1.0476 | 0.01987 | -0.0455 | 52.7227
8.5 | 1.0925 | 0.02126 | -0.0436 | 51.3876
9 | 1.1319 | 0.02347 | -0.0411 | 48.2275
9.5 | 1.1668 | 0.02582 | -0.0381 | 45.1898
10 | 1.154 | 0.03516 | -0.0294 | 32.8214
10.5 | 1.1556 | 0.04001 | -0.0231 | 28.8828
11 | 1.1137 | 0.04727 | -0.0136 | 23.5604
11.5 | 1.0574 | 0.05738 | -0.0105 | 18.428
12 | 0.8725 | 0.11666 | -0.0445 | 7.479
12.5 | 0.8517 | 0.13277 | -0.0525 | 6.4149
13 | 0.8352 | 0.15095 | -0.0605 | 5.533
13.5 | 0.8407 | 0.16051 | -0.0653 | 5.2377
14 | 0.8518 | 0.16792 | -0.0689 | 5.0727
15 | 0.864 | 0.18789 | -0.0782 | 4.5984
15.5 | 0.8754 | 0.19718 | -0.083 | 4.4396
16 | 0.8876 | 0.2067 | -0.0887 | 4.2941
16.5 | 0.9013 | 0.21485 | -0.0932 | 4.195
17 | 0.9158 | 0.2222 | -0.0973 | 4.1215
17.5 | 0.9311 | 0.2289 | -0.1012 | 4.0677
18 | 0.9445 | 0.23716 | -0.1048 | 3.9825
18.5 | 0.9593 | 0.24506 | -0.1093 | 3.9146
19 | 0.9744 | 0.25271 | -0.1139 | 3.8558
19.5 | 0.9893 | 0.2602 | -0.1187 | 3.8021
20 | 1.0049 | 0.26775 | -0.1239 | 3.7531

## 37. Re 750k Mach 0.25 (1)
BIGFOIL.COM POLAR EXPORT
ah21-9
AH21 9% version |  |  |  | Cl Max: | 1.005 | at alpha= | 6.5 | deg
JavaFoil+Calcfoil stall+Eppler ext transition |  |  |  | L/D Max: | 149.487 | at alpha= | 2.5 | deg
Re: | 750000 |  |  | Cd Min: | 0.00373 | at alpha= | -0.5 | deg
Mach: | 0.25 |  |  | Cl=0 at alpha= | -2.8983 | deg
|  |  |  | @ Cl=0.1, Cd= | 0.0042225
|  |  |  | @ Cl=0.4, Cd= | 0.0037486
|  |  |  | @ Cl=0.6, Cd= | 0.11724
alpha (deg) | Cl | Cd | Cm | Cl/Cd
-13.5 | -0.059 | 0.10349 | -0.028 | -0.569
-13 | -0.056 | 0.09693 | -0.027 | -0.579
-12.5 | -0.099 | 0.09478 | -0.026 | -1.046
-12 | -0.174 | 0.12477 | -0.026 | -1.397
-11.5 | -0.228 | 0.1121 | -0.026 | -2.031
-11 | -0.273 | 0.10242 | -0.025 | -2.668
-10.5 | -0.312 | 0.09152 | -0.025 | -3.411
-10 | -0.344 | 0.08148 | -0.024 | -4.218
-9.5 | -0.367 | 0.07554 | -0.025 | -4.856
-9 | -0.381 | 0.06685 | -0.025 | -5.696
-8.5 | -0.385 | 0.06044 | -0.025 | -6.368
-8 | -0.379 | 0.05501 | -0.024 | -6.896
-7.5 | -0.365 | 0.05081 | -0.025 | -7.183
-7 | -0.342 | 0.04686 | -0.025 | -7.308
-6.5 | -0.311 | 0.04364 | -0.026 | -7.123
-6 | -0.274 | 0.04038 | -0.027 | -6.786
-5.5 | -0.234 | 0.03787 | -0.028 | -6.189
-5 | -0.192 | 0.03578 | -0.029 | -5.378
-4.5 | -0.149 | 0.03366 | -0.03 | -4.415
-4 | -0.129 | 0.0061 | -0.072 | -21.094
-3.5 | -0.071 | 0.00593 | -0.072 | -11.979
-3 | -0.012 | 0.00576 | -0.073 | -2.156
-2.5 | 0.047 | 0.0061 | -0.073 | 7.677
-2 | 0.106 | 0.00401 | -0.074 | 26.536
-1.5 | 0.166 | 0.00386 | -0.075 | 43
-1 | 0.226 | 0.00378 | -0.075 | 59.831
-0.5 | 0.286 | 0.00373 | -0.076 | 76.535
0 | 0.345 | 0.00373 | -0.076 | 92.543
0.5 | 0.404 | 0.00375 | -0.076 | 107.737
1 | 0.463 | 0.0038 | -0.077 | 121.867
1.5 | 0.522 | 0.00393 | -0.077 | 132.901
2 | 0.581 | 0.00407 | -0.078 | 142.728
2.5 | 0.638 | 0.00427 | -0.078 | 149.487
3 | 0.695 | 0.00795 | -0.079 | 87.434
3.5 | 0.749 | 0.00835 | -0.079 | 89.677
4 | 0.801 | 0.00869 | -0.08 | 92.25
4.5 | 0.851 | 0.00914 | -0.08 | 93.043
5 | 0.896 | 0.0096 | -0.08 | 93.382
5.5 | 0.938 | 0.01005 | -0.081 | 93.273
6 | 0.974 | 0.01051 | -0.081 | 92.71
6.5 | 1.005 | 0.01092 | -0.082 | 91.969
7 | 0.828 | 0.04705 | -0.036 | 17.591
7.5 | 0.839 | 0.05063 | -0.032 | 16.575
8 | 0.831 | 0.05559 | -0.032 | 14.943
8.5 | 0.807 | 0.06046 | -0.031 | 13.349
9 | 0.77 | 0.06602 | -0.03 | 11.662
9.5 | 0.72 | 0.07436 | -0.032 | 9.687
10 | 0.658 | 0.08304 | -0.031 | 7.928
10.5 | 0.586 | 0.09584 | -0.031 | 6.117
11 | 0.506 | 0.10651 | -0.032 | 4.752
11.5 | 0.419 | 0.11724 | -0.033 | 3.577

## 38. Re 750k Mach 0.25 (2)
BIGFOIL.COM POLAR EXPORT
ah21-9
AH21 9% version |  |  |  | Cl Max: | 1.1046 | at alpha= | 9 | deg
XFOIL ncrit=9 |  |  |  | L/D Max: | 110.946 | at alpha= | 1.5 | deg
Re: | 750000 |  |  | Cd Min: | 0.00441 | at alpha= | 1 | deg
Mach: | 0.25 |  |  | Cl=0 at alpha= | -99 | deg
|  |  |  | @ Cl=0.1, Cd= | 0.00477
|  |  |  | @ Cl=0.4, Cd= | 0.0044335
|  |  |  | @ Cl=0.6, Cd= | 0.0073973
alpha (deg) | Cl | Cd | Cm | Cl/Cd
0 | 0.2734 | 0.00477 | -0.0689 | 57.3166
0.5 | 0.3384 | 0.00454 | -0.0696 | 74.5374
1 | 0.4136 | 0.00441 | -0.073 | 93.7868
1.5 | 0.4926 | 0.00444 | -0.0771 | 110.9459
2 | 0.5454 | 0.00505 | -0.0758 | 108
2.5 | 0.5692 | 0.00612 | -0.0687 | 93.0065
3 | 0.6032 | 0.00753 | -0.0642 | 80.1062
3.5 | 0.647 | 0.00868 | -0.0617 | 74.5392
4 | 0.696 | 0.00951 | -0.06 | 73.1861
4.5 | 0.7466 | 0.01027 | -0.0584 | 72.6972
5 | 0.797 | 0.01114 | -0.0566 | 71.544
5.5 | 0.8433 | 0.01256 | -0.0539 | 67.1417
6 | 0.8932 | 0.0136 | -0.052 | 65.6765
6.5 | 0.9384 | 0.01546 | -0.0493 | 60.6986
7 | 0.9852 | 0.01747 | -0.0467 | 56.3938
7.5 | 1.0331 | 0.01878 | -0.0447 | 55.0106
8 | 1.0682 | 0.02311 | -0.0405 | 46.2224
8.5 | 1.0951 | 0.02805 | -0.0354 | 39.041
9 | 1.1046 | 0.03418 | -0.0291 | 32.3171
9.5 | 1.0804 | 0.04276 | -0.0203 | 25.2666
10 | 1.0241 | 0.05241 | -0.0116 | 19.5402
10.5 | 0.9447 | 0.07 | -0.0153 | 13.4957
11 | 0.8918 | 0.0962 | -0.0347 | 9.2703
11.5 | 0.865 | 0.11292 | -0.044 | 7.6603
12 | 0.8495 | 0.12753 | -0.0514 | 6.6612
12.5 | 0.8423 | 0.14033 | -0.0577 | 6.0023
13 | 0.8344 | 0.15658 | -0.0649 | 5.3289
13.5 | 0.8419 | 0.16635 | -0.0698 | 5.061
14 | 0.8526 | 0.17488 | -0.0741 | 4.8753

## 39. Re 750k Mach 0.50 (1)
BIGFOIL.COM POLAR EXPORT
ah21-9
AH21 9% version |  |  |  | Cl Max: | 1.191 | at alpha= | 20 | deg
JavaFoil+Calcfoil stall+Eppler ext transition |  |  |  | L/D Max: | 151.846 | at alpha= | 2.5 | deg
Re: | 750000 |  |  | Cd Min: | 0.00381 | at alpha= | 0 | deg
Mach: | 0.5 |  |  | Cl=0 at alpha= | -2.8939 | deg
|  |  |  | @ Cl=0.1, Cd= | 0.0045869
|  |  |  | @ Cl=0.4, Cd= | 0.0038234
|  |  |  | @ Cl=0.6, Cd= | 0.094888
alpha (deg) | Cl | Cd | Cm | Cl/Cd
-20 | -0.888 | 0.20207 | -0.033 | -4.393
-19.5 | -0.863 | 0.1974 | -0.034 | -4.372
-19 | -0.838 | 0.19252 | -0.034 | -4.353
-18.5 | -0.813 | 0.22756 | -0.034 | -3.572
-18 | -0.789 | 0.18278 | -0.035 | -4.314
-17.5 | -0.76 | 0.17465 | -0.033 | -4.354
-17 | -0.735 | 0.16898 | -0.032 | -4.347
-16.5 | -0.709 | 0.16175 | -0.033 | -4.385
-16 | -0.684 | 0.15577 | -0.033 | -4.39
-15.5 | -0.658 | 0.15079 | -0.033 | -4.366
-15 | -0.633 | 0.14685 | -0.033 | -4.31
-14.5 | -0.607 | 0.14287 | -0.034 | -4.251
-14 | -0.582 | 0.13769 | -0.034 | -4.224
-13.5 | -0.556 | 0.13132 | -0.034 | -4.233
-13 | -0.529 | 0.12561 | -0.031 | -4.21
-12.5 | -0.503 | 0.11569 | -0.031 | -4.348
-12 | -0.477 | 0.11197 | -0.031 | -4.262
-11.5 | -0.451 | 0.11079 | -0.032 | -4.074
-11 | -0.425 | 0.10831 | -0.032 | -3.928
-10.5 | -0.399 | 0.10515 | -0.032 | -3.799
-10 | -0.374 | 0.10158 | -0.032 | -3.677
-9.5 | -0.347 | 0.09152 | -0.03 | -3.792
-9 | -0.321 | 0.08665 | -0.03 | -3.702
-8.5 | -0.295 | 0.08433 | -0.03 | -3.494
-8 | -0.269 | 0.08294 | -0.03 | -3.238
-7.5 | -0.242 | 0.07936 | -0.03 | -3.054
-7 | -0.216 | 0.0769 | -0.03 | -2.811
-6.5 | -0.19 | 0.07884 | -0.031 | -2.409
-6 | -0.216 | 0.0515 | -0.031 | -4.196
-5.5 | -0.232 | 0.04139 | -0.03 | -5.599
-5 | -0.202 | 0.03795 | -0.03 | -5.319
-4.5 | -0.16 | 0.03473 | -0.032 | -4.619
-4 | -0.113 | 0.03264 | -0.033 | -3.472
-3.5 | -0.079 | 0.00595 | -0.081 | -13.188
-3 | -0.014 | 0.00581 | -0.082 | -2.372
-2.5 | 0.052 | 0.00564 | -0.082 | 9.24
-2 | 0.119 | 0.00417 | -0.083 | 28.503
-1.5 | 0.186 | 0.00398 | -0.083 | 46.676
-1 | 0.253 | 0.00387 | -0.084 | 65.368
-0.5 | 0.319 | 0.00385 | -0.084 | 82.969
0 | 0.385 | 0.00381 | -0.085 | 100.984
0.5 | 0.452 | 0.00387 | -0.085 | 116.67
1 | 0.518 | 0.00394 | -0.086 | 131.28
1.5 | 0.583 | 0.0041 | -0.087 | 142.337
2 | 0.648 | 0.00431 | -0.087 | 150.266
2.5 | 0.711 | 0.00468 | -0.088 | 151.846
3 | 0.772 | 0.00851 | -0.088 | 90.632
3.5 | 0.828 | 0.00895 | -0.088 | 92.469
4 | 0.877 | 0.00944 | -0.089 | 92.931
4.5 | 0.916 | 0.01008 | -0.089 | 90.901
5 | 0.936 | 0.01073 | -0.09 | 87.257
5.5 | 0.737 | 0.04245 | -0.035 | 17.351
6 | 0.469 | 0.046 | -0.038 | 10.199
6.5 | 0.495 | 0.07558 | -0.035 | 6.544
7 | 0.521 | 0.07906 | -0.034 | 6.585
7.5 | 0.547 | 0.08032 | -0.035 | 6.806
8 | 0.574 | 0.09022 | -0.039 | 6.357
8.5 | 0.599 | 0.09488 | -0.04 | 6.318
9 | 0.625 | 0.09508 | -0.04 | 6.577
9.5 | 0.651 | 0.09569 | -0.04 | 6.806
10 | 0.678 | 0.10408 | -0.042 | 6.51
10.5 | 0.705 | 0.11363 | -0.045 | 6.2
11 | 0.73 | 0.11664 | -0.045 | 6.261
11.5 | 0.756 | 0.1181 | -0.045 | 6.401
12 | 0.782 | 0.12047 | -0.046 | 6.489
12.5 | 0.808 | 0.12521 | -0.047 | 6.45
13 | 0.834 | 0.13353 | -0.048 | 6.242
13.5 | 0.862 | 0.14136 | -0.052 | 6.101
14 | 0.886 | 0.14729 | -0.051 | 6.019
14.5 | 0.912 | 0.15203 | -0.051 | 5.999
15 | 0.937 | 0.15833 | -0.052 | 5.92
15.5 | 0.963 | 0.16166 | -0.052 | 5.954
16 | 0.988 | 0.16422 | -0.053 | 6.016
16.5 | 1.014 | 0.17344 | -0.054 | 5.848
17 | 1.043 | 0.17947 | -0.057 | 5.811
17.5 | 1.067 | 0.18527 | -0.057 | 5.76
18 | 1.092 | 0.19032 | -0.057 | 5.736
18.5 | 1.116 | 0.19543 | -0.057 | 5.713
19 | 1.142 | 0.19681 | -0.057 | 5.8
19.5 | 1.166 | 0.20198 | -0.058 | 5.772
20 | 1.191 | 0.20799 | -0.058 | 5.727

## 40. Re 750k Mach 0.50 (2)
BIGFOIL.COM POLAR EXPORT
ah21-9
AH21 9% version |  |  |  | Cl Max: | 1.1363 | at alpha= | 20 | deg
XFOIL ncrit=9 |  |  |  | L/D Max: | 109.607 | at alpha= | 1.5 | deg
Re: | 750000 |  |  | Cd Min: | 0.00458 | at alpha= | 1 | deg
Mach: | 0.5 |  |  | Cl=0 at alpha= | -2.1495 | deg
|  |  |  | @ Cl=0.1, Cd= | 0.00768
|  |  |  | @ Cl=0.4, Cd= | 0.0046391
|  |  |  | @ Cl=0.6, Cd= | 0.0069799
alpha (deg) | Cl | Cd | Cm | Cl/Cd
-20 | -0.7805 | 0.26817 | 0.0392 | -2.9105
-19.5 | -0.7606 | 0.26041 | 0.0349 | -2.9208
-19 | -0.7407 | 0.25253 | 0.0307 | -2.9331
-18.5 | -0.7206 | 0.24453 | 0.0266 | -2.9469
-18 | -0.7001 | 0.23656 | 0.0223 | -2.9595
-17.5 | -0.6811 | 0.22872 | 0.0178 | -2.9779
-17 | -0.6632 | 0.22102 | 0.0136 | -3.0006
-16.5 | -0.6451 | 0.21249 | 0.0112 | -3.0359
-16 | -0.6276 | 0.20546 | 0.0083 | -3.0546
-15.5 | -0.6101 | 0.198 | 0.0052 | -3.0813
-15 | -0.5931 | 0.19045 | 0.0021 | -3.1142
-14.5 | -0.5767 | 0.18293 | -0.0008 | -3.1526
-14 | -0.5606 | 0.1754 | -0.0038 | -3.1961
-13.5 | -0.5465 | 0.16798 | -0.0072 | -3.2534
-13 | -0.5339 | 0.16062 | -0.01 | -3.324
-12.5 | -0.5227 | 0.15316 | -0.0126 | -3.4128
-12 | -0.5123 | 0.14556 | -0.0149 | -3.5195
-11.5 | -0.5023 | 0.13807 | -0.0167 | -3.638
-11 | -0.4929 | 0.13035 | -0.0165 | -3.7814
-10.5 | -0.4847 | 0.12347 | -0.0178 | -3.9256
-10 | -0.4773 | 0.11673 | -0.019 | -4.0889
-9.5 | -0.4716 | 0.10967 | -0.0213 | -4.3002
-9 | -0.4675 | 0.10282 | -0.023 | -4.5468
-8.5 | -0.4651 | 0.09591 | -0.0241 | -4.8493
-8 | -0.4656 | 0.08913 | -0.0248 | -5.2238
-7.5 | -0.4703 | 0.08245 | -0.0249 | -5.7041
-7 | -0.4906 | 0.07509 | -0.0242 | -6.5335
-6.5 | -0.5099 | 0.0694 | -0.0232 | -7.3473
-6 | -0.4735 | 0.0569 | -0.0427 | -8.3216
-5.5 | -0.4329 | 0.04521 | -0.0569 | -9.5753
-5 | -0.3883 | 0.03315 | -0.065 | -11.7134
-4.5 | -0.331 | 0.02355 | -0.0693 | -14.0552
-4 | -0.2617 | 0.01663 | -0.0721 | -15.7366
-3.5 | -0.2034 | 0.01333 | -0.0697 | -15.2588
-3 | -0.1266 | 0.01128 | -0.0709 | -11.2234
-2.5 | -0.0457 | 0.00974 | -0.0734 | -4.692
-2 | 0.0195 | 0.00892 | -0.0727 | 2.1861
-1.5 | 0.1013 | 0.00766 | -0.0763 | 13.2245
-1 | 0.171 | 0.00612 | -0.0779 | 27.9412
-0.5 | 0.244 | 0.00527 | -0.0787 | 46.2998
0 | 0.3085 | 0.00489 | -0.0772 | 63.0879
0.5 | 0.3681 | 0.00468 | -0.0747 | 78.6538
1 | 0.4461 | 0.00458 | -0.0764 | 97.4017
1.5 | 0.5305 | 0.00484 | -0.0795 | 109.6074
2 | 0.5789 | 0.006 | -0.0757 | 96.4833
2.5 | 0.6084 | 0.00737 | -0.0684 | 82.5509
3 | 0.6536 | 0.00871 | -0.0643 | 75.0402
3.5 | 0.7078 | 0.00969 | -0.0613 | 73.0444
4 | 0.765 | 0.01061 | -0.0584 | 72.1018
4.5 | 0.8206 | 0.01183 | -0.0548 | 69.366
5 | 0.8723 | 0.01369 | -0.0502 | 63.718
5.5 | 0.9252 | 0.01632 | -0.0455 | 56.6912
6 | 0.9748 | 0.01989 | -0.0404 | 49.0096
6.5 | 0.9954 | 0.02701 | -0.0327 | 36.853
7 | 0.9895 | 0.03555 | -0.0243 | 27.834
7.5 | 0.9628 | 0.04346 | -0.0159 | 22.1537
8 | 0.9263 | 0.05178 | -0.0114 | 17.8891
8.5 | 0.8908 | 0.06277 | -0.0153 | 14.1915
9 | 0.8665 | 0.07889 | -0.0288 | 10.9836
9.5 | 0.849 | 0.09283 | -0.0378 | 9.1458
10 | 0.8383 | 0.10562 | -0.0451 | 7.9369
10.5 | 0.8355 | 0.11719 | -0.0514 | 7.1294
11 | 0.8373 | 0.12804 | -0.0572 | 6.5394
11.5 | 0.8415 | 0.13893 | -0.0628 | 6.057
12 | 0.8492 | 0.1494 | -0.0682 | 5.6841
12.5 | 0.8534 | 0.16292 | -0.0751 | 5.2382
13 | 0.8652 | 0.17305 | -0.0789 | 4.9997
13.5 | 0.8806 | 0.18322 | -0.0841 | 4.8062
14 | 0.8969 | 0.1931 | -0.0897 | 4.6447
14.5 | 0.9142 | 0.20298 | -0.0963 | 4.5039
15 | 0.934 | 0.21092 | -0.1006 | 4.4282
15.5 | 0.9525 | 0.2207 | -0.1047 | 4.3158
16 | 0.9718 | 0.23045 | -0.1101 | 4.217
16.5 | 0.9909 | 0.24007 | -0.1158 | 4.1275
17 | 1.011 | 0.24987 | -0.1224 | 4.0461
17.5 | 1.0321 | 0.25923 | -0.1278 | 3.9814
18 | 1.053 | 0.2682 | -0.1331 | 3.9262
18.5 | 1.0738 | 0.277 | -0.1384 | 3.8765
19 | 1.0946 | 0.2856 | -0.1436 | 3.8326
19.5 | 1.1156 | 0.29483 | -0.1478 | 3.7839
20 | 1.1363 | 0.30439 | -0.1534 | 3.733

## 41. Re 1M Mach 0.00 (1)
BIGFOIL.COM POLAR EXPORT
ah21-9
AH21 9% version |  |  |  | Cl Max: | 1.055 | at alpha= | 7.5 | deg
JavaFoil+Calcfoil stall+Eppler ext transition |  |  |  | L/D Max: | 134.621 | at alpha= | 2.5 | deg
Re: | 1000000 |  |  | Cd Min: | 0.00346 | at alpha= | 0 | deg
Mach: | 0 |  |  | Cl=0 at alpha= | -2.8947 | deg
|  |  |  | @ Cl=0.1, Cd= | 0.0038355
|  |  |  | @ Cl=0.4, Cd= | 0.003543
|  |  |  | @ Cl=0.6, Cd= | 0.0045016
alpha (deg) | Cl | Cd | Cm | Cl/Cd
-15 | -0.313 | 0.14203 | -0.024 | -2.206
-14.5 | -0.331 | 0.1338 | -0.024 | -2.47
-14 | -0.348 | 0.12652 | -0.024 | -2.749
-13.5 | -0.365 | 0.11528 | -0.024 | -3.166
-13 | -0.382 | 0.10556 | -0.024 | -3.614
-12.5 | -0.397 | 0.10212 | -0.024 | -3.888
-12 | -0.411 | 0.0958 | -0.024 | -4.291
-11.5 | -0.423 | 0.0898 | -0.023 | -4.709
-11 | -0.432 | 0.08172 | -0.024 | -5.286
-10.5 | -0.438 | 0.07499 | -0.024 | -5.835
-10 | -0.439 | 0.06932 | -0.024 | -6.335
-9.5 | -0.436 | 0.06417 | -0.025 | -6.795
-9 | -0.428 | 0.05968 | -0.025 | -7.169
-8.5 | -0.414 | 0.05516 | -0.024 | -7.509
-8 | -0.395 | 0.05172 | -0.024 | -7.643
-7.5 | -0.371 | 0.04801 | -0.025 | -7.735
-7 | -0.343 | 0.04473 | -0.025 | -7.657
-6.5 | -0.308 | 0.04188 | -0.026 | -7.35
-6 | -0.27 | 0.03923 | -0.027 | -6.874
-5.5 | -0.23 | 0.03686 | -0.028 | -6.228
-5 | -0.234 | 0.006 | -0.069 | -38.952
-4.5 | -0.18 | 0.00584 | -0.069 | -30.839
-4 | -0.125 | 0.00566 | -0.07 | -22.067
-3.5 | -0.069 | 0.00607 | -0.07 | -11.348
-3 | -0.012 | 0.00589 | -0.071 | -2.042
-2.5 | 0.045 | 0.00577 | -0.071 | 7.861
-2 | 0.103 | 0.00373 | -0.072 | 27.645
-1.5 | 0.161 | 0.00359 | -0.072 | 44.836
-1 | 0.219 | 0.0035 | -0.073 | 62.582
-0.5 | 0.276 | 0.00347 | -0.073 | 79.73
0 | 0.334 | 0.00346 | -0.074 | 96.473
0.5 | 0.392 | 0.00347 | -0.074 | 112.878
1 | 0.449 | 0.00399 | -0.075 | 112.468
1.5 | 0.506 | 0.00414 | -0.075 | 122.174
2 | 0.563 | 0.00431 | -0.075 | 130.483
2.5 | 0.619 | 0.0046 | -0.076 | 134.621
3 | 0.674 | 0.00507 | -0.076 | 133.084
3.5 | 0.727 | 0.00779 | -0.077 | 93.309
4 | 0.779 | 0.00806 | -0.077 | 96.572
4.5 | 0.828 | 0.00848 | -0.078 | 97.643
5 | 0.875 | 0.00883 | -0.078 | 99.118
5.5 | 0.919 | 0.00924 | -0.078 | 99.429
6 | 0.959 | 0.00966 | -0.079 | 99.34
6.5 | 0.996 | 0.01008 | -0.079 | 98.82
7 | 1.028 | 0.01049 | -0.079 | 97.998
7.5 | 1.055 | 0.01084 | -0.08 | 97.324
8 | 0.861 | 0.05082 | -0.04 | 16.95
8.5 | 0.859 | 0.055 | -0.036 | 15.624
9 | 0.851 | 0.05981 | -0.034 | 14.232
9.5 | 0.837 | 0.06367 | -0.032 | 13.141
10 | 0.818 | 0.06924 | -0.035 | 11.814
10.5 | 0.793 | 0.07452 | -0.035 | 10.637
11 | 0.763 | 0.08223 | -0.034 | 9.273
11.5 | 0.729 | 0.08821 | -0.032 | 8.267
12 | 0.694 | 0.09383 | -0.032 | 7.395
12.5 | 0.657 | 0.10342 | -0.032 | 6.355

## 42. Re 1M Mach 0.00 (2)
BIGFOIL.COM POLAR EXPORT
ah21-9
AH21 9% version |  |  |  | Cl Max: | 1.2899 | at alpha= | 11 | deg
XFOIL ncrit=9 |  |  |  | L/D Max: | 113.466 | at alpha= | 1.5 | deg
Re: | 1000000 |  |  | Cd Min: | 0.00377 | at alpha= | 1 | deg
Mach: | 0 |  |  | Cl=0 at alpha= | -2.4049 | deg
|  |  |  | @ Cl=0.1, Cd= | 0.006099
|  |  |  | @ Cl=0.4, Cd= | 0.0038021
|  |  |  | @ Cl=0.6, Cd= | 0.0073279
alpha (deg) | Cl | Cd | Cm | Cl/Cd
-20 | -0.706 | 0.24255 | 0.0311 | -2.9107
-19.5 | -0.6908 | 0.23621 | 0.0276 | -2.9245
-19 | -0.6758 | 0.22953 | 0.024 | -2.9443
-18.5 | -0.6614 | 0.22278 | 0.0204 | -2.9688
-18 | -0.6472 | 0.21608 | 0.0171 | -2.9952
-17.5 | -0.6348 | 0.20906 | 0.0148 | -3.0364
-17 | -0.6209 | 0.20304 | 0.0119 | -3.058
-16.5 | -0.6073 | 0.19661 | 0.0091 | -3.0889
-16 | -0.5937 | 0.18981 | 0.0063 | -3.1279
-15.5 | -0.5806 | 0.18274 | 0.0032 | -3.1772
-15 | -0.5694 | 0.17565 | 0 | -3.2417
-14.5 | -0.559 | 0.16866 | -0.0027 | -3.3144
-14 | -0.549 | 0.16165 | -0.0051 | -3.3962
-13.5 | -0.5403 | 0.15436 | -0.0074 | -3.5003
-13 | -0.5322 | 0.14721 | -0.0096 | -3.6152
-12.5 | -0.5252 | 0.1398 | -0.0116 | -3.7568
-12 | -0.5215 | 0.1324 | -0.0124 | -3.9388
-11.5 | -0.5156 | 0.12557 | -0.0141 | -4.1061
-11 | -0.5096 | 0.1192 | -0.0157 | -4.2752
-10.5 | -0.5063 | 0.11218 | -0.0174 | -4.5133
-10 | -0.5047 | 0.10495 | -0.0192 | -4.809
-9.5 | -0.5041 | 0.09678 | -0.0221 | -5.2087
-9 | -0.5081 | 0.08978 | -0.0233 | -5.6594
-8.5 | -0.5202 | 0.08247 | -0.0241 | -6.3077
-8 | -0.5498 | 0.07663 | -0.0224 | -7.1747
-7.5 | -0.5416 | 0.06337 | -0.0362 | -8.5466
-7 | -0.505 | 0.04734 | -0.0499 | -10.6675
-6.5 | -0.4774 | 0.03087 | -0.0568 | -15.4649
-6 | -0.43 | 0.01788 | -0.059 | -24.0492
-5.5 | -0.3803 | 0.01419 | -0.0585 | -26.8006
-5 | -0.323 | 0.01297 | -0.0594 | -24.9036
-4.5 | -0.2606 | 0.01205 | -0.061 | -21.6266
-4 | -0.1987 | 0.01014 | -0.0626 | -19.5957
-3.5 | -0.1329 | 0.0091 | -0.0651 | -14.6044
-3 | -0.0771 | 0.00846 | -0.0651 | -9.1135
-2.5 | -0.0131 | 0.00791 | -0.0669 | -1.6561
-2 | 0.0558 | 0.007 | -0.0701 | 7.9714
-1.5 | 0.1235 | 0.00562 | -0.0736 | 21.9751
-1 | 0.1768 | 0.00473 | -0.0731 | 37.3784
-0.5 | 0.232 | 0.00413 | -0.0725 | 56.1743
0 | 0.2848 | 0.00389 | -0.0711 | 73.2134
0.5 | 0.3378 | 0.00378 | -0.0699 | 89.3651
1 | 0.3915 | 0.00377 | -0.0689 | 103.8462
1.5 | 0.455 | 0.00401 | -0.0702 | 113.4663
2 | 0.5167 | 0.00484 | -0.0717 | 106.7562
2.5 | 0.5521 | 0.00593 | -0.0678 | 93.1029
3 | 0.5884 | 0.0071 | -0.0643 | 82.8732
3.5 | 0.6332 | 0.00798 | -0.0624 | 79.3484
4 | 0.6812 | 0.00867 | -0.061 | 78.5698
4.5 | 0.7307 | 0.00928 | -0.0599 | 78.7392
5 | 0.7802 | 0.00992 | -0.0588 | 78.6492
5.5 | 0.8287 | 0.01074 | -0.0574 | 77.1601
6 | 0.878 | 0.01142 | -0.0563 | 76.8827
6.5 | 0.9221 | 0.01285 | -0.0541 | 71.7588
7 | 0.971 | 0.01358 | -0.053 | 71.5022
7.5 | 1.0195 | 0.01429 | -0.052 | 71.3436
8 | 1.0618 | 0.01601 | -0.0497 | 66.321
8.5 | 1.1082 | 0.01698 | -0.0483 | 65.265
9 | 1.1502 | 0.01854 | -0.0464 | 62.0388
9.5 | 1.1853 | 0.02126 | -0.0432 | 55.7526
10 | 1.2239 | 0.02304 | -0.0408 | 53.1207
10.5 | 1.2637 | 0.02418 | -0.0388 | 52.2622
11 | 1.2899 | 0.027 | -0.0349 | 47.7741
11.5 | 1.2818 | 0.03307 | -0.0268 | 38.7602
12 | 1.2402 | 0.04002 | -0.0157 | 30.9895
12.5 | 1.1987 | 0.04757 | -0.0096 | 25.1987
13 | 1.1529 | 0.05814 | -0.0106 | 19.8297
13.5 | 1.1236 | 0.07207 | -0.0202 | 15.5904
14 | 1.0907 | 0.0947 | -0.0349 | 11.5174
14.5 | 0.8553 | 0.17848 | -0.0744 | 4.7921
15 | 0.8662 | 0.18689 | -0.0788 | 4.6348
15.5 | 0.8803 | 0.19345 | -0.0824 | 4.5505
16 | 0.8876 | 0.2032 | -0.0871 | 4.3681

## 43. Re 1M Mach 0.10 (1)
BIGFOIL.COM POLAR EXPORT
ah21-9
AH21 9% version |  |  |  | Cl Max: | 1.029 | at alpha= | 7 | deg
JavaFoil+Calcfoil stall+Eppler ext transition |  |  |  | L/D Max: | 134.89 | at alpha= | 2.5 | deg
Re: | 1000000 |  |  | Cd Min: | 0.00346 | at alpha= | 0 | deg
Mach: | 0.1 |  |  | Cl=0 at alpha= | -2.8965 | deg
|  |  |  | @ Cl=0.1, Cd= | 0.0038879
|  |  |  | @ Cl=0.4, Cd= | 0.0035247
|  |  |  | @ Cl=0.6, Cd= | 0.0044961
alpha (deg) | Cl | Cd | Cm | Cl/Cd
-15 | -0.275 | 0.11929 | -0.025 | -2.308
-14.5 | -0.294 | 0.13492 | -0.024 | -2.182
-14 | -0.314 | 0.12829 | -0.024 | -2.448
-13.5 | -0.334 | 0.11903 | -0.024 | -2.804
-13 | -0.353 | 0.11168 | -0.025 | -3.163
-12.5 | -0.372 | 0.10333 | -0.024 | -3.597
-12 | -0.389 | 0.09716 | -0.024 | -4.002
-11.5 | -0.404 | 0.0916 | -0.024 | -4.41
-11 | -0.416 | 0.08522 | -0.024 | -4.884
-10.5 | -0.425 | 0.07731 | -0.024 | -5.498
-10 | -0.43 | 0.07083 | -0.025 | -6.064
-9.5 | -0.429 | 0.06481 | -0.025 | -6.62
-9 | -0.423 | 0.05992 | -0.025 | -7.06
-8.5 | -0.411 | 0.05537 | -0.024 | -7.427
-8 | -0.394 | 0.05201 | -0.025 | -7.574
-7.5 | -0.371 | 0.04827 | -0.025 | -7.686
-7 | -0.343 | 0.04494 | -0.026 | -7.629
-6.5 | -0.308 | 0.04204 | -0.026 | -7.337
-6 | -0.27 | 0.03933 | -0.027 | -6.876
-5.5 | -0.23 | 0.03694 | -0.028 | -6.237
-5 | -0.235 | 0.00597 | -0.069 | -39.319
-4.5 | -0.181 | 0.00582 | -0.069 | -31.063
-4 | -0.126 | 0.0057 | -0.07 | -22.038
-3.5 | -0.069 | 0.00606 | -0.071 | -11.426
-3 | -0.012 | 0.00587 | -0.071 | -2.058
-2.5 | 0.046 | 0.00575 | -0.072 | 7.925
-2 | 0.104 | 0.00375 | -0.072 | 27.595
-1.5 | 0.162 | 0.00361 | -0.073 | 44.785
-1 | 0.22 | 0.00349 | -0.073 | 63.032
-0.5 | 0.278 | 0.00347 | -0.074 | 80.041
0 | 0.336 | 0.00346 | -0.074 | 97.083
0.5 | 0.394 | 0.00347 | -0.075 | 113.493
1 | 0.451 | 0.00399 | -0.075 | 113.045
1.5 | 0.509 | 0.00415 | -0.075 | 122.571
2 | 0.566 | 0.00432 | -0.076 | 131.04
2.5 | 0.622 | 0.00461 | -0.076 | 134.89
3 | 0.677 | 0.00509 | -0.077 | 133.069
3.5 | 0.73 | 0.00781 | -0.077 | 93.544
4 | 0.782 | 0.00809 | -0.078 | 96.739
4.5 | 0.832 | 0.00847 | -0.078 | 98.143
5 | 0.878 | 0.00887 | -0.078 | 99.073
5.5 | 0.922 | 0.00927 | -0.079 | 99.469
6 | 0.962 | 0.0097 | -0.079 | 99.214
6.5 | 0.998 | 0.01012 | -0.079 | 98.599
7 | 1.029 | 0.01056 | -0.08 | 97.439
7.5 | 0.861 | 0.04525 | -0.048 | 19.032
8 | 0.857 | 0.05141 | -0.037 | 16.674
8.5 | 0.854 | 0.05541 | -0.035 | 15.408
9 | 0.842 | 0.05965 | -0.032 | 14.124
9.5 | 0.826 | 0.06581 | -0.034 | 12.548
10 | 0.802 | 0.07022 | -0.035 | 11.419
10.5 | 0.772 | 0.07693 | -0.034 | 10.031
11 | 0.737 | 0.08319 | -0.032 | 8.855
11.5 | 0.699 | 0.08975 | -0.032 | 7.786
12 | 0.659 | 0.09797 | -0.032 | 6.723

## 44. Re 1M Mach 0.10 (2)
BIGFOIL.COM POLAR EXPORT
ah21-9
AH21 9% version |  |  |  | Cl Max: | 1.2748 | at alpha= | 11 | deg
XFOIL ncrit=9 |  |  |  | L/D Max: | 113.582 | at alpha= | 1.5 | deg
Re: | 1000000 |  |  | Cd Min: | 0.00378 | at alpha= | 1 | deg
Mach: | 0.1 |  |  | Cl=0 at alpha= | -2.4073 | deg
|  |  |  | @ Cl=0.1, Cd= | 0.0061525
|  |  |  | @ Cl=0.4, Cd= | 0.0038051
|  |  |  | @ Cl=0.6, Cd= | 0.0073155
alpha (deg) | Cl | Cd | Cm | Cl/Cd
-20 | -0.708 | 0.24322 | 0.0314 | -2.9109
-19.5 | -0.6926 | 0.23685 | 0.0278 | -2.9242
-19 | -0.6775 | 0.23014 | 0.0241 | -2.9439
-18.5 | -0.6629 | 0.22336 | 0.0206 | -2.9679
-18 | -0.6485 | 0.21664 | 0.0172 | -2.9934
-17.5 | -0.636 | 0.20963 | 0.0149 | -3.0339
-17 | -0.6219 | 0.20357 | 0.012 | -3.055
-16.5 | -0.6081 | 0.1971 | 0.0092 | -3.0852
-16 | -0.5943 | 0.19024 | 0.0063 | -3.1239
-15.5 | -0.5811 | 0.18318 | 0.0032 | -3.1723
-15 | -0.5698 | 0.17609 | -0.0001 | -3.2358
-14.5 | -0.5591 | 0.16909 | -0.0027 | -3.3065
-14 | -0.549 | 0.16208 | -0.0051 | -3.3872
-13.5 | -0.5401 | 0.15479 | -0.0074 | -3.4892
-13 | -0.5318 | 0.14764 | -0.0096 | -3.602
-12.5 | -0.5293 | 0.13878 | -0.0116 | -3.814
-12 | -0.5203 | 0.13301 | -0.0123 | -3.9117
-11.5 | -0.5142 | 0.12616 | -0.0141 | -4.0758
-11 | -0.5083 | 0.11973 | -0.0156 | -4.2454
-10.5 | -0.5047 | 0.11271 | -0.0173 | -4.4779
-10 | -0.5029 | 0.10535 | -0.0192 | -4.7736
-9.5 | -0.5022 | 0.09729 | -0.0221 | -5.1619
-9 | -0.5056 | 0.0903 | -0.0232 | -5.5991
-8.5 | -0.5166 | 0.08299 | -0.0241 | -6.2248
-8 | -0.5429 | 0.07695 | -0.0227 | -7.0552
-7.5 | -0.5417 | 0.06503 | -0.0344 | -8.33
-7 | -0.5043 | 0.04893 | -0.0494 | -10.3066
-6 | -0.4315 | 0.01877 | -0.0598 | -22.9888
-5.5 | -0.3824 | 0.0146 | -0.059 | -26.1918
-5 | -0.3246 | 0.01316 | -0.0599 | -24.6657
-4.5 | -0.2618 | 0.01214 | -0.0615 | -21.5651
-4 | -0.1992 | 0.01026 | -0.0632 | -19.4152
-3.5 | -0.1331 | 0.00914 | -0.0657 | -14.5624
-3 | -0.0781 | 0.00848 | -0.0654 | -9.2099
-2.5 | -0.0129 | 0.00793 | -0.0674 | -1.6267
-2 | 0.0567 | 0.00703 | -0.0706 | 8.0654
-1.5 | 0.1248 | 0.00565 | -0.0741 | 22.0885
-1 | 0.1779 | 0.00474 | -0.0735 | 37.5316
0 | 0.2861 | 0.0039 | -0.0714 | 73.359
0.5 | 0.3395 | 0.00379 | -0.0702 | 89.5778
1 | 0.3934 | 0.00378 | -0.0692 | 104.0741
1.5 | 0.4566 | 0.00402 | -0.0703 | 113.5821
2 | 0.5185 | 0.00488 | -0.0718 | 106.25
2.5 | 0.554 | 0.00598 | -0.0679 | 92.6421
3 | 0.5906 | 0.00716 | -0.0643 | 82.486
4 | 0.6843 | 0.00871 | -0.0611 | 78.5649
4.5 | 0.7342 | 0.00932 | -0.0599 | 78.7768
5 | 0.7838 | 0.00999 | -0.0587 | 78.4585
5.5 | 0.8327 | 0.01081 | -0.0572 | 77.0305
6 | 0.8822 | 0.01152 | -0.056 | 76.5799
6.5 | 0.9267 | 0.01296 | -0.0538 | 71.5046
7 | 0.9757 | 0.01375 | -0.0525 | 70.96
7.5 | 1.023 | 0.01473 | -0.0511 | 69.4501
8 | 1.067 | 0.01628 | -0.0491 | 65.5405
8.5 | 1.1134 | 0.01734 | -0.0475 | 64.2099
9 | 1.1474 | 0.02046 | -0.0441 | 56.0802
9.5 | 1.1877 | 0.02228 | -0.0416 | 53.3079
10 | 1.2236 | 0.02447 | -0.0387 | 50.0041
10.5 | 1.2603 | 0.026 | -0.0361 | 48.4731
11 | 1.2748 | 0.0301 | -0.0307 | 42.3522
11.5 | 1.2525 | 0.03632 | -0.0209 | 34.4851
12 | 1.2099 | 0.04346 | -0.0118 | 27.8394
12.5 | 1.1687 | 0.05187 | -0.0087 | 22.5313
13 | 1.1267 | 0.06425 | -0.0142 | 17.5362
13.5 | 0.8633 | 0.14954 | -0.062 | 5.773
14 | 0.8459 | 0.16918 | -0.0697 | 5
14.5 | 0.8563 | 0.17943 | -0.0752 | 4.7723
15 | 0.8675 | 0.18789 | -0.0796 | 4.6171
15.5 | 0.8817 | 0.19453 | -0.0833 | 4.5325
16 | 0.8898 | 0.2041 | -0.0879 | 4.3596

## 45. Re 1M Mach 0.25 (1)
BIGFOIL.COM POLAR EXPORT
ah21-9
AH21 9% version |  |  |  | Cl Max: | 1.005 | at alpha= | 6.5 | deg
JavaFoil+Calcfoil stall+Eppler ext transition |  |  |  | L/D Max: | 154.647 | at alpha= | 2.5 | deg
Re: | 1000000 |  |  | Cd Min: | 0.00347 | at alpha= | 0 | deg
Mach: | 0.25 |  |  | Cl=0 at alpha= | -2.8983 | deg
|  |  |  | @ Cl=0.1, Cd= | 0.0039634
|  |  |  | @ Cl=0.4, Cd= | 0.003498
|  |  |  | @ Cl=0.6, Cd= | 0.11065
alpha (deg) | Cl | Cd | Cm | Cl/Cd
-13.5 | -0.059 | 0.09919 | -0.028 | -0.594
-13 | -0.056 | 0.09384 | -0.028 | -0.599
-12.5 | -0.099 | 0.09118 | -0.028 | -1.089
-12 | -0.174 | 0.08807 | -0.027 | -1.98
-11.5 | -0.228 | 0.10815 | -0.026 | -2.106
-11 | -0.273 | 0.09859 | -0.026 | -2.773
-10.5 | -0.312 | 0.08835 | -0.026 | -3.535
-10 | -0.344 | 0.0792 | -0.025 | -4.341
-9.5 | -0.367 | 0.07189 | -0.025 | -5.104
-9 | -0.381 | 0.06523 | -0.026 | -5.839
-8.5 | -0.385 | 0.05812 | -0.026 | -6.623
-8 | -0.379 | 0.05393 | -0.025 | -7.035
-7.5 | -0.365 | 0.04971 | -0.025 | -7.344
-7 | -0.343 | 0.04598 | -0.026 | -7.449
-6.5 | -0.311 | 0.04268 | -0.027 | -7.285
-6 | -0.274 | 0.03978 | -0.028 | -6.891
-5.5 | -0.234 | 0.03733 | -0.028 | -6.28
-5 | -0.192 | 0.03529 | -0.029 | -5.455
-4.5 | -0.185 | 0.0059 | -0.071 | -31.367
-4 | -0.129 | 0.00571 | -0.072 | -22.515
-3.5 | -0.071 | 0.00555 | -0.072 | -12.795
-3 | -0.012 | 0.00593 | -0.073 | -2.093
-2.5 | 0.047 | 0.00576 | -0.074 | 8.123
-2 | 0.106 | 0.00376 | -0.074 | 28.272
-1.5 | 0.166 | 0.00364 | -0.075 | 45.636
-1 | 0.226 | 0.00352 | -0.075 | 64.143
-0.5 | 0.286 | 0.0035 | -0.076 | 81.509
0 | 0.345 | 0.00347 | -0.076 | 99.447
0.5 | 0.404 | 0.0035 | -0.077 | 115.569
1 | 0.464 | 0.00358 | -0.077 | 129.546
1.5 | 0.523 | 0.00422 | -0.078 | 123.996
2 | 0.581 | 0.00441 | -0.078 | 131.676
2.5 | 0.639 | 0.00413 | -0.078 | 154.647
3 | 0.695 | 0.00752 | -0.079 | 92.423
3.5 | 0.749 | 0.00791 | -0.079 | 94.69
4 | 0.801 | 0.00824 | -0.08 | 97.286
4.5 | 0.851 | 0.00869 | -0.08 | 97.848
5 | 0.896 | 0.00909 | -0.08 | 98.605
5.5 | 0.938 | 0.00953 | -0.081 | 98.375
6 | 0.974 | 0.00998 | -0.081 | 97.631
6.5 | 1.005 | 0.01045 | -0.082 | 96.186
7 | 0.832 | 0.04528 | -0.043 | 18.381
7.5 | 0.841 | 0.04951 | -0.036 | 16.98
8 | 0.831 | 0.05402 | -0.034 | 15.388
8.5 | 0.807 | 0.0587 | -0.032 | 13.752
9 | 0.77 | 0.06397 | -0.031 | 12.04
9.5 | 0.721 | 0.07207 | -0.033 | 9.998
10 | 0.659 | 0.07906 | -0.032 | 8.329
10.5 | 0.586 | 0.09194 | -0.032 | 6.379
11 | 0.506 | 0.10074 | -0.033 | 5.026
11.5 | 0.42 | 0.11065 | -0.034 | 3.792

## 46. Re 1M Mach 0.25 (2)
BIGFOIL.COM POLAR EXPORT
ah21-9
AH21 9% version |  |  |  | Cl Max: | 1.143 | at alpha= | 9 | deg
XFOIL ncrit=9 |  |  |  | L/D Max: | 112.816 | at alpha= | 1.5 | deg
Re: | 1000000 |  |  | Cd Min: | 0.00383 | at alpha= | 0.5 | deg
Mach: | 0.25 |  |  | Cl=0 at alpha= | -2.4207 | deg
|  |  |  | @ Cl=0.1, Cd= | 0.0063978
|  |  |  | @ Cl=0.4, Cd= | 0.00383
|  |  |  | @ Cl=0.6, Cd= | 0.007314
alpha (deg) | Cl | Cd | Cm | Cl/Cd
-20 | -0.7196 | 0.2471 | 0.0326 | -2.9122
-19.5 | -0.7033 | 0.24051 | 0.0289 | -2.9242
-19 | -0.6873 | 0.23363 | 0.0251 | -2.9418
-18.5 | -0.6718 | 0.22668 | 0.0214 | -2.9636
-18 | -0.6566 | 0.2198 | 0.0179 | -2.9873
-17.5 | -0.643 | 0.21287 | 0.0156 | -3.0206
-17 | -0.628 | 0.20655 | 0.0126 | -3.0404
-16.5 | -0.6133 | 0.19985 | 0.0096 | -3.0688
-16 | -0.5978 | 0.19267 | 0.0064 | -3.1027
-15.5 | -0.5844 | 0.18563 | 0.0032 | -3.1482
-15 | -0.5724 | 0.17853 | 0 | -3.2062
-14.5 | -0.5607 | 0.17145 | -0.0027 | -3.2703
-14 | -0.5497 | 0.16438 | -0.0052 | -3.3441
-13.5 | -0.5398 | 0.15708 | -0.0075 | -3.4365
-13 | -0.5305 | 0.1499 | -0.0096 | -3.539
-12.5 | -0.5244 | 0.14211 | -0.0107 | -3.6901
-12 | -0.5155 | 0.13593 | -0.012 | -3.7924
-11.5 | -0.5087 | 0.12903 | -0.0137 | -3.9425
-11 | -0.5024 | 0.12226 | -0.0154 | -4.1093
-10.5 | -0.4978 | 0.11525 | -0.017 | -4.3193
-10 | -0.4946 | 0.10736 | -0.0199 | -4.6069
-9.5 | -0.4936 | 0.09981 | -0.0217 | -4.9454
-9 | -0.4948 | 0.09288 | -0.0228 | -5.3273
-8.5 | -0.5016 | 0.08562 | -0.0238 | -5.8584
-8 | -0.5157 | 0.07891 | -0.0238 | -6.5353
-7.5 | -0.5441 | 0.07306 | -0.0227 | -7.4473
-7 | -0.5039 | 0.05665 | -0.0449 | -8.895
-6 | -0.4329 | 0.02829 | -0.0627 | -15.3022
-5.5 | -0.3893 | 0.01893 | -0.0625 | -20.5652
-5 | -0.3336 | 0.0144 | -0.0631 | -23.1667
-4.5 | -0.2683 | 0.01284 | -0.0647 | -20.8956
-4 | -0.2018 | 0.01107 | -0.0664 | -18.2294
-3.5 | -0.1341 | 0.0094 | -0.0687 | -14.266
-3 | -0.0811 | 0.00863 | -0.0675 | -9.3975
-2.5 | -0.0116 | 0.00801 | -0.0699 | -1.4482
-2 | 0.0615 | 0.00721 | -0.0733 | 8.5298
-1.5 | 0.1236 | 0.0059 | -0.0749 | 20.9492
-1 | 0.1845 | 0.00481 | -0.0759 | 38.3576
-0.5 | 0.2395 | 0.00419 | -0.0748 | 57.1599
0 | 0.2946 | 0.00393 | -0.0734 | 74.9618
0.5 | 0.3479 | 0.00383 | -0.0718 | 90.8355
1 | 0.4036 | 0.00383 | -0.0706 | 105.3786
1.5 | 0.4648 | 0.00412 | -0.0709 | 112.8155
2 | 0.5279 | 0.00509 | -0.0722 | 103.7132
2.5 | 0.5642 | 0.00624 | -0.0681 | 90.4167
3 | 0.6032 | 0.00741 | -0.0646 | 81.4035
3.5 | 0.6506 | 0.00826 | -0.0627 | 78.7651
4 | 0.701 | 0.00895 | -0.0611 | 78.324
4.5 | 0.7522 | 0.00966 | -0.0596 | 77.8675
5 | 0.8025 | 0.01055 | -0.0578 | 76.0664
5.5 | 0.8546 | 0.01123 | -0.0563 | 76.0997
6 | 0.9038 | 0.01233 | -0.0542 | 73.3009
6.5 | 0.9507 | 0.01379 | -0.0517 | 68.9413
7 | 1.0014 | 0.01475 | -0.0499 | 67.8915
7.5 | 1.0448 | 0.017 | -0.0469 | 61.4588
8 | 1.091 | 0.01875 | -0.0443 | 58.1867
8.5 | 1.1213 | 0.02301 | -0.0396 | 48.731
9 | 1.143 | 0.02817 | -0.0339 | 40.5751
9.5 | 1.1284 | 0.03695 | -0.0252 | 30.5386
10 | 1.0769 | 0.04635 | -0.0145 | 23.2341
10.5 | 1.0195 | 0.05703 | -0.0103 | 17.8766
11 | 0.9683 | 0.07289 | -0.0187 | 13.2844
11.5 | 0.9247 | 0.09727 | -0.0363 | 9.5065
12 | 0.8849 | 0.1168 | -0.0471 | 7.5762
13 | 0.7244 | 0.14552 | -0.0621 | 4.978
14 | 0.8518 | 0.17397 | -0.0738 | 4.8962

## 47. Re 1M Mach 0.50 (1)
BIGFOIL.COM POLAR EXPORT
ah21-9
AH21 9% version |  |  |  | Cl Max: | 1.192 | at alpha= | 20 | deg
JavaFoil+Calcfoil stall+Eppler ext transition |  |  |  | L/D Max: | 155.61 | at alpha= | 2 | deg
Re: | 1000000 |  |  | Cd Min: | 0.00358 | at alpha= | 0 | deg
Mach: | 0.5 |  |  | Cl=0 at alpha= | -2.8939 | deg
|  |  |  | @ Cl=0.1, Cd= | 0.0043415
|  |  |  | @ Cl=0.4, Cd= | 0.0035934
|  |  |  | @ Cl=0.6, Cd= | 0.08804
alpha (deg) | Cl | Cd | Cm | Cl/Cd
-20 | -0.888 | 0.1921 | -0.033 | -4.622
-19.5 | -0.863 | 0.18625 | -0.034 | -4.634
-19 | -0.838 | 0.18346 | -0.034 | -4.569
-18.5 | -0.813 | 0.20967 | -0.034 | -3.877
-18 | -0.789 | 0.17496 | -0.035 | -4.511
-17.5 | -0.761 | 0.16548 | -0.033 | -4.599
-17 | -0.735 | 0.16189 | -0.033 | -4.54
-16.5 | -0.71 | 0.15268 | -0.033 | -4.647
-16 | -0.684 | 0.14812 | -0.033 | -4.618
-15.5 | -0.658 | 0.1447 | -0.033 | -4.55
-15 | -0.633 | 0.1391 | -0.033 | -4.551
-14.5 | -0.607 | 0.13399 | -0.034 | -4.533
-14 | -0.582 | 0.13036 | -0.034 | -4.462
-13.5 | -0.556 | 0.12723 | -0.034 | -4.372
-13 | -0.529 | 0.11817 | -0.032 | -4.476
-12.5 | -0.503 | 0.10944 | -0.032 | -4.598
-12 | -0.477 | 0.10574 | -0.032 | -4.514
-11.5 | -0.451 | 0.1051 | -0.032 | -4.295
-11 | -0.426 | 0.10273 | -0.032 | -4.142
-10.5 | -0.4 | 0.09954 | -0.033 | -4.015
-10 | -0.374 | 0.09649 | -0.033 | -3.872
-9.5 | -0.347 | 0.08828 | -0.031 | -3.932
-9 | -0.321 | 0.08299 | -0.03 | -3.867
-8.5 | -0.295 | 0.08082 | -0.031 | -3.648
-8 | -0.269 | 0.07804 | -0.031 | -3.442
-7.5 | -0.242 | 0.07505 | -0.031 | -3.23
-7 | -0.216 | 0.07223 | -0.031 | -2.994
-6.5 | -0.19 | 0.07395 | -0.032 | -2.57
-6 | -0.216 | 0.04955 | -0.032 | -4.362
-5.5 | -0.232 | 0.04059 | -0.03 | -5.71
-5 | -0.202 | 0.03725 | -0.031 | -5.421
-4.5 | -0.16 | 0.03424 | -0.032 | -4.686
-4 | -0.141 | 0.00584 | -0.08 | -24.147
-3.5 | -0.079 | 0.00563 | -0.081 | -13.949
-3 | -0.014 | 0.00544 | -0.082 | -2.534
-2.5 | 0.052 | 0.00528 | -0.082 | 9.871
-2 | 0.119 | 0.00397 | -0.083 | 29.93
-1.5 | 0.186 | 0.00374 | -0.083 | 49.644
-1 | 0.253 | 0.00363 | -0.084 | 69.677
-0.5 | 0.319 | 0.00359 | -0.084 | 88.889
0 | 0.385 | 0.00358 | -0.085 | 107.525
0.5 | 0.452 | 0.00364 | -0.086 | 124.186
1 | 0.518 | 0.00372 | -0.086 | 139.106
1.5 | 0.583 | 0.00388 | -0.087 | 150.088
2 | 0.648 | 0.00416 | -0.087 | 155.61
2.5 | 0.711 | 0.00463 | -0.088 | 153.514
3 | 0.772 | 0.00807 | -0.088 | 95.648
3.5 | 0.828 | 0.00845 | -0.089 | 97.987
4 | 0.877 | 0.00894 | -0.089 | 98.157
4.5 | 0.916 | 0.00954 | -0.089 | 95.999
5 | 0.936 | 0.01022 | -0.09 | 91.565
5.5 | 0.738 | 0.04168 | -0.04 | 17.703
6 | 0.47 | 0.04455 | -0.041 | 10.546
6.5 | 0.495 | 0.07291 | -0.036 | 6.786
7 | 0.521 | 0.07451 | -0.035 | 6.99
7.5 | 0.547 | 0.07689 | -0.036 | 7.113
8 | 0.574 | 0.08526 | -0.04 | 6.729
8.5 | 0.6 | 0.08804 | -0.04 | 6.81
9 | 0.626 | 0.09011 | -0.04 | 6.942
9.5 | 0.651 | 0.09013 | -0.04 | 7.228
10 | 0.678 | 0.10013 | -0.043 | 6.77
10.5 | 0.705 | 0.10424 | -0.045 | 6.759
11 | 0.73 | 0.10724 | -0.045 | 6.81
11.5 | 0.756 | 0.11226 | -0.046 | 6.735
12 | 0.782 | 0.1133 | -0.046 | 6.9
12.5 | 0.808 | 0.11607 | -0.047 | 6.959
13 | 0.834 | 0.12587 | -0.048 | 6.626
13.5 | 0.863 | 0.13721 | -0.053 | 6.288
14 | 0.887 | 0.13878 | -0.051 | 6.388
14.5 | 0.912 | 0.14323 | -0.052 | 6.368
15 | 0.937 | 0.14721 | -0.052 | 6.368
15.5 | 0.963 | 0.15165 | -0.052 | 6.349
16 | 0.989 | 0.15879 | -0.053 | 6.225
16.5 | 1.015 | 0.16457 | -0.055 | 6.167
17 | 1.044 | 0.17408 | -0.058 | 5.997
17.5 | 1.067 | 0.17431 | -0.057 | 6.122
18 | 1.092 | 0.1786 | -0.057 | 6.114
18.5 | 1.117 | 0.1825 | -0.057 | 6.119
19 | 1.142 | 0.18435 | -0.058 | 6.194
19.5 | 1.166 | 0.19352 | -0.058 | 6.027
20 | 1.192 | 0.2003 | -0.059 | 5.951

## 48. Re 1M Mach 0.50 (2)
BIGFOIL.COM POLAR EXPORT
ah21-9
AH21 9% version |  |  |  | Cl Max: | 1.1384 | at alpha= | 20 | deg
XFOIL ncrit=9 |  |  |  | L/D Max: | 109.705 | at alpha= | 1 | deg
Re: | 1000000 |  |  | Cd Min: | 0.004 | at alpha= | 0.5 | deg
Mach: | 0.5 |  |  | Cl=0 at alpha= | -2.4868 | deg
|  |  |  | @ Cl=0.1, Cd= | 0.0071383
|  |  |  | @ Cl=0.4, Cd= | 0.0040129
|  |  |  | @ Cl=0.6, Cd= | 0.0069706
alpha (deg) | Cl | Cd | Cm | Cl/Cd
-20 | -0.779 | 0.26788 | 0.0387 | -2.908
-19.5 | -0.759 | 0.26 | 0.0343 | -2.9192
-18.5 | -0.7206 | 0.24363 | 0.0265 | -2.9578
-18 | -0.7018 | 0.23612 | 0.0228 | -2.9722
-17.5 | -0.6829 | 0.22862 | 0.019 | -2.9871
-17 | -0.664 | 0.22095 | 0.0154 | -3.0052
-16.5 | -0.6444 | 0.21292 | 0.0116 | -3.0265
-16 | -0.6264 | 0.20513 | 0.0075 | -3.0537
-15.5 | -0.6094 | 0.19744 | 0.0039 | -3.0865
-15 | -0.5936 | 0.18975 | 0.0004 | -3.1283
-14.5 | -0.5779 | 0.18156 | -0.0015 | -3.183
-14 | -0.5629 | 0.17424 | -0.0038 | -3.2306
-13.5 | -0.5487 | 0.16714 | -0.006 | -3.2829
-13 | -0.5352 | 0.15997 | -0.0082 | -3.3456
-12.5 | -0.5229 | 0.15277 | -0.0102 | -3.4228
-12 | -0.5114 | 0.14542 | -0.0122 | -3.5167
-11.5 | -0.5006 | 0.13796 | -0.0144 | -3.6286
-11 | -0.4932 | 0.13044 | -0.0171 | -3.781
-10.5 | -0.4857 | 0.12323 | -0.0187 | -3.9414
-10 | -0.4799 | 0.11575 | -0.0202 | -4.146
-9.5 | -0.4756 | 0.10831 | -0.0214 | -4.3911
-9 | -0.477 | 0.10055 | -0.0223 | -4.7439
-8.5 | -0.4748 | 0.09456 | -0.0218 | -5.0212
-8 | -0.4738 | 0.08894 | -0.0216 | -5.3272
-7.5 | -0.4782 | 0.08265 | -0.0216 | -5.7858
-7 | -0.4821 | 0.0763 | -0.0228 | -6.3185
-6.5 | -0.4605 | 0.06601 | -0.0361 | -6.9762
-5.5 | -0.3923 | 0.03893 | -0.0708 | -10.0771
-5 | -0.3546 | 0.02754 | -0.0754 | -12.8758
-4.5 | -0.2905 | 0.01913 | -0.079 | -15.1856
-4 | -0.2342 | 0.01456 | -0.0768 | -16.0852
-3.5 | -0.1629 | 0.01106 | -0.0773 | -14.7288
-3 | -0.0844 | 0.00943 | -0.0792 | -8.9502
-2.5 | -0.0017 | 0.00836 | -0.0821 | -0.20335
-2 | 0.0626 | 0.0077 | -0.0811 | 8.1299
-1.5 | 0.1405 | 0.00653 | -0.084 | 21.5161
-1 | 0.2032 | 0.00525 | -0.0839 | 38.7048
-0.5 | 0.2673 | 0.00446 | -0.0832 | 59.9327
0 | 0.3299 | 0.00409 | -0.0816 | 80.6601
0.5 | 0.3895 | 0.004 | -0.0794 | 97.375
1 | 0.4465 | 0.00407 | -0.0766 | 109.7052
1.5 | 0.5019 | 0.00463 | -0.0735 | 108.4017
2 | 0.5682 | 0.006 | -0.0739 | 94.7
2.5 | 0.6085 | 0.00723 | -0.0689 | 84.1632
3.5 | 0.7145 | 0.00912 | -0.0628 | 78.3443
4 | 0.7725 | 0.00997 | -0.06 | 77.4824
4.5 | 0.8308 | 0.01095 | -0.0567 | 75.8721
5 | 0.8846 | 0.01254 | -0.0523 | 70.5423
5.5 | 0.939 | 0.01451 | -0.0478 | 64.714
6 | 0.9862 | 0.01854 | -0.0421 | 53.1931
6.5 | 1.0117 | 0.02528 | -0.0346 | 40.0198
7 | 1.015 | 0.03231 | -0.0264 | 31.4144
7.5 | 0.987 | 0.04009 | -0.0173 | 24.6196
8 | 0.9518 | 0.0485 | -0.0114 | 19.6247
8.5 | 0.915 | 0.05865 | -0.013 | 15.601
9 | 0.8883 | 0.07408 | -0.0258 | 11.9911
9.5 | 0.8679 | 0.08862 | -0.0358 | 9.7935
10 | 0.8534 | 0.10194 | -0.0437 | 8.3716
10.5 | 0.8449 | 0.11466 | -0.0507 | 7.3687
11 | 0.8418 | 0.12693 | -0.0572 | 6.632
11.5 | 0.8436 | 0.13876 | -0.0634 | 6.0796
12 | 0.8494 | 0.15017 | -0.0693 | 5.6563
12.5 | 0.8583 | 0.16129 | -0.075 | 5.3215
13 | 0.8697 | 0.17203 | -0.0806 | 5.0555
13.5 | 0.8828 | 0.18167 | -0.0849 | 4.8594
14 | 0.899 | 0.19174 | -0.0901 | 4.6886
14.5 | 0.9162 | 0.20166 | -0.0955 | 4.5433
15 | 0.9343 | 0.21149 | -0.1009 | 4.4177
15.5 | 0.9535 | 0.22176 | -0.1072 | 4.2997
16 | 0.9734 | 0.23073 | -0.1123 | 4.2188
16.5 | 0.9935 | 0.23923 | -0.1172 | 4.1529
17 | 1.0131 | 0.24873 | -0.1217 | 4.0731
17.5 | 1.0335 | 0.25823 | -0.1271 | 4.0022
18 | 1.0539 | 0.26763 | -0.1327 | 3.9379
18.5 | 1.0743 | 0.27699 | -0.1384 | 3.8785
19 | 1.0953 | 0.28643 | -0.1443 | 3.824
19.5 | 1.1173 | 0.29609 | -0.1501 | 3.7735
20 | 1.1384 | 0.30498 | -0.1555 | 3.7327

## 49. Re 2M Mach 0.00 (1)
BIGFOIL.COM POLAR EXPORT
ah21-9
AH21 9% version |  |  |  | Cl Max: | 1.067 | at alpha= | 8 | deg
JavaFoil+Calcfoil stall+Eppler ext transition |  |  |  | L/D Max: | 127.67 | at alpha= | 2 | deg
Re: | 2000000 |  |  | Cd Min: | 0.00358 | at alpha= | -1 | deg
Mach: | 0 |  |  | Cl=0 at alpha= | -2.8947 | deg
|  |  |  | @ Cl=0.1, Cd= | 0.003926
|  |  |  | @ Cl=0.4, Cd= | 0.003691
|  |  |  | @ Cl=0.6, Cd= | 0.00478
alpha (deg) | Cl | Cd | Cm | Cl/Cd
-15 | -0.314 | 0.11012 | -0.027 | -2.851
-14.5 | -0.331 | 0.10596 | -0.027 | -3.126
-14 | -0.348 | 0.10117 | -0.027 | -3.444
-13.5 | -0.366 | 0.09434 | -0.027 | -3.877
-13 | -0.382 | 0.09045 | -0.027 | -4.225
-12.5 | -0.397 | 0.08781 | -0.025 | -4.526
-12 | -0.411 | 0.08789 | -0.025 | -4.681
-11.5 | -0.423 | 0.08232 | -0.025 | -5.141
-11 | -0.432 | 0.07656 | -0.025 | -5.646
-10.5 | -0.438 | 0.07131 | -0.025 | -6.141
-10 | -0.439 | 0.0655 | -0.026 | -6.709
-9.5 | -0.436 | 0.06086 | -0.026 | -7.17
-9 | -0.428 | 0.05654 | -0.026 | -7.573
-8.5 | -0.414 | 0.05251 | -0.026 | -7.894
-8 | -0.396 | 0.04947 | -0.026 | -7.996
-7.5 | -0.372 | 0.04617 | -0.027 | -8.05
-7 | -0.343 | 0.04313 | -0.027 | -7.947
-6.5 | -0.309 | 0.04015 | -0.031 | -7.688
-6 | -0.336 | 0.00556 | -0.068 | -60.37
-5.5 | -0.286 | 0.00541 | -0.068 | -52.797
-5 | -0.234 | 0.0053 | -0.069 | -44.154
-4.5 | -0.18 | 0.00535 | -0.069 | -33.646
-4 | -0.125 | 0.00574 | -0.07 | -21.779
-3.5 | -0.069 | 0.00558 | -0.07 | -12.358
-3 | -0.012 | 0.00547 | -0.071 | -2.201
-2.5 | 0.045 | 0.00532 | -0.071 | 8.515
-2 | 0.103 | 0.00385 | -0.072 | 26.76
-1.5 | 0.161 | 0.00368 | -0.072 | 43.691
-1 | 0.219 | 0.00358 | -0.073 | 61.066
-0.5 | 0.276 | 0.00359 | -0.073 | 77.042
0 | 0.334 | 0.0036 | -0.074 | 92.897
0.5 | 0.392 | 0.00367 | -0.074 | 106.809
1 | 0.449 | 0.00382 | -0.075 | 117.533
1.5 | 0.506 | 0.00405 | -0.075 | 124.991
2 | 0.563 | 0.00441 | -0.075 | 127.67
2.5 | 0.619 | 0.00497 | -0.076 | 124.563
3 | 0.674 | 0.00596 | -0.076 | 113.063
3.5 | 0.728 | 0.00807 | -0.077 | 90.205
4 | 0.779 | 0.00836 | -0.077 | 93.16
4.5 | 0.829 | 0.00879 | -0.078 | 94.258
5 | 0.876 | 0.00783 | -0.078 | 111.83
5.5 | 0.92 | 0.00961 | -0.078 | 95.722
6 | 0.96 | 0.00852 | -0.079 | 112.724
6.5 | 0.996 | 0.0089 | -0.079 | 111.918
7 | 1.029 | 0.00928 | -0.08 | 110.794
7.5 | 1.056 | 0.00971 | -0.08 | 108.725
8 | 1.067 | 0.01021 | -0.08 | 104.528
8.5 | 1.067 | 0.01068 | -0.08 | 99.875
9 | 0.87 | 0.05084 | -0.051 | 17.11
9.5 | 0.842 | 0.06024 | -0.041 | 13.974
10 | 0.822 | 0.06455 | -0.042 | 12.74
10.5 | 0.796 | 0.07002 | -0.04 | 11.364
11 | 0.764 | 0.07718 | -0.038 | 9.902
11.5 | 0.731 | 0.08189 | -0.037 | 8.926
12 | 0.695 | 0.08963 | -0.037 | 7.757
12.5 | 0.658 | 0.09467 | -0.036 | 6.953
13 | 0.621 | 0.10119 | -0.035 | 6.136

## 50. Re 2M Mach 0.00 (2)
BIGFOIL.COM POLAR EXPORT
ah21-9
AH21 9% version |  |  |  | Cl Max: | 1.4298 | at alpha= | 13 | deg
XFOIL ncrit=9 |  |  |  | L/D Max: | 111.136 | at alpha= | 0.5 | deg
Re: | 2000000 |  |  | Cd Min: | 0.00308 | at alpha= | 0 | deg
Mach: | 0 |  |  | Cl=0 at alpha= | -2.8668 | deg
|  |  |  | @ Cl=0.1, Cd= | 0.0053598
|  |  |  | @ Cl=0.4, Cd= | 0.0037366
|  |  |  | @ Cl=0.6, Cd= | 0.0066875
alpha (deg) | Cl | Cd | Cm | Cl/Cd
-14 | -0.4234 | 0.14554 | -0.016 | -2.9092
-12.5 | -0.536 | 0.13712 | -0.0099 | -3.909
-12 | -0.528 | 0.13129 | -0.0113 | -4.0216
-11.5 | -0.5229 | 0.12434 | -0.013 | -4.2054
-11 | -0.5172 | 0.11809 | -0.0145 | -4.3797
-10.5 | -0.5166 | 0.1104 | -0.0163 | -4.6793
-10 | -0.516 | 0.10344 | -0.0177 | -4.9884
-8.5 | -0.6666 | 0.01436 | -0.0654 | -46.4206
-8 | -0.6083 | 0.01299 | -0.0669 | -46.8283
-7.5 | -0.5474 | 0.01232 | -0.0686 | -44.4318
-7 | -0.4849 | 0.0119 | -0.0706 | -40.7479
-6.5 | -0.4355 | 0.01043 | -0.0698 | -41.7546
-6 | -0.3782 | 0.00984 | -0.0705 | -38.435
-5.5 | -0.3172 | 0.00935 | -0.072 | -33.9251
-5 | -0.253 | 0.00931 | -0.074 | -27.1751
-4.5 | -0.1918 | 0.00775 | -0.0758 | -24.7484
-4 | -0.1287 | 0.00717 | -0.0776 | -17.9498
-3.5 | -0.0731 | 0.00687 | -0.0776 | -10.6405
-3 | -0.0159 | 0.00625 | -0.0779 | -2.544
-2.5 | 0.0438 | 0.00582 | -0.0786 | 7.5258
-2 | 0.0967 | 0.00541 | -0.078 | 17.8743
-1.5 | 0.1493 | 0.00461 | -0.0776 | 32.3861
-1 | 0.2024 | 0.004 | -0.0773 | 50.6
-0.5 | 0.2543 | 0.00344 | -0.0766 | 73.9244
0 | 0.304 | 0.00308 | -0.0752 | 98.7013
0.5 | 0.3523 | 0.00317 | -0.0733 | 111.1356
1 | 0.3943 | 0.00364 | -0.07 | 108.3242
1.5 | 0.435 | 0.00433 | -0.0667 | 100.4619
2 | 0.4778 | 0.00496 | -0.064 | 96.3306
2.5 | 0.5327 | 0.00587 | -0.0643 | 90.7496
3 | 0.5923 | 0.00661 | -0.0657 | 89.6067
3.5 | 0.641 | 0.0071 | -0.0644 | 90.2817
4 | 0.6912 | 0.00758 | -0.0634 | 91.1873
4.5 | 0.7424 | 0.008 | -0.0626 | 92.8
5 | 0.7933 | 0.00849 | -0.0617 | 93.4393
5.5 | 0.8431 | 0.00914 | -0.0605 | 92.2429
6 | 0.8947 | 0.00953 | -0.0599 | 93.8825
6.5 | 0.945 | 0.01008 | -0.059 | 93.75
7 | 0.9931 | 0.01093 | -0.0577 | 90.86
7.5 | 1.0438 | 0.01137 | -0.057 | 91.803
8 | 1.093 | 0.01198 | -0.056 | 91.2354
8.5 | 1.1399 | 0.01289 | -0.0546 | 88.4329
9 | 1.1881 | 0.01354 | -0.0536 | 87.7474
9.5 | 1.231 | 0.01492 | -0.0516 | 82.5067
10 | 1.2767 | 0.01582 | -0.0502 | 80.7016
10.5 | 1.3202 | 0.01693 | -0.0484 | 77.9799
11 | 1.3608 | 0.01834 | -0.0463 | 74.1985
11.5 | 1.396 | 0.02029 | -0.0434 | 68.8024
12 | 1.4198 | 0.02331 | -0.0389 | 60.9095
12.5 | 1.4223 | 0.02801 | -0.0317 | 50.7783
13 | 1.4298 | 0.03059 | -0.0251 | 46.7408
13.5 | 1.4138 | 0.03483 | -0.0167 | 40.5914
14 | 1.3959 | 0.03963 | -0.0105 | 35.2233
14.5 | 1.3929 | 0.04377 | -0.0074 | 31.8232
15 | 1.3455 | 0.05417 | -0.0077 | 24.8385
15.5 | 1.1945 | 0.09871 | -0.0362 | 12.1011
16 | 1.144 | 0.11991 | -0.0478 | 9.5405
18 | 0.9448 | 0.23723 | -0.1063 | 3.9826

## 51. Re 2M Mach 0.10 (1)
BIGFOIL.COM POLAR EXPORT
ah21-9
AH21 9% version |  |  |  | Cl Max: | 1.064 | at alpha= | 8 | deg
JavaFoil+Calcfoil stall+Eppler ext transition |  |  |  | L/D Max: | 128.072 | at alpha= | 2 | deg
Re: | 2000000 |  |  | Cd Min: | 0.00359 | at alpha= | -0.5 | deg
Mach: | 0.1 |  |  | Cl=0 at alpha= | -2.8965 | deg
|  |  |  | @ Cl=0.1, Cd= | 0.0039448
|  |  |  | @ Cl=0.4, Cd= | 0.0037126
|  |  |  | @ Cl=0.6, Cd= | 0.10289
alpha (deg) | Cl | Cd | Cm | Cl/Cd
-15 | -0.276 | 0.11074 | -0.027 | -2.491
-14.5 | -0.295 | 0.10471 | -0.027 | -2.818
-14 | -0.315 | 0.10263 | -0.027 | -3.066
-13.5 | -0.335 | 0.09473 | -0.027 | -3.531
-13 | -0.354 | 0.09047 | -0.027 | -3.912
-12.5 | -0.372 | 0.08701 | -0.026 | -4.278
-12 | -0.389 | 0.08992 | -0.025 | -4.328
-11.5 | -0.404 | 0.08503 | -0.026 | -4.755
-11 | -0.417 | 0.07807 | -0.025 | -5.336
-10.5 | -0.425 | 0.07238 | -0.026 | -5.877
-10 | -0.43 | 0.0666 | -0.026 | -6.453
-9.5 | -0.429 | 0.06167 | -0.026 | -6.961
-9 | -0.423 | 0.05698 | -0.026 | -7.429
-8.5 | -0.412 | 0.05286 | -0.026 | -7.786
-8 | -0.394 | 0.04974 | -0.026 | -7.926
-7.5 | -0.371 | 0.04639 | -0.027 | -8.003
-7 | -0.343 | 0.04324 | -0.027 | -7.933
-6.5 | -0.309 | 0.04062 | -0.028 | -7.601
-6 | -0.337 | 0.00559 | -0.068 | -60.274
-5.5 | -0.287 | 0.00545 | -0.068 | -52.587
-5 | -0.235 | 0.00528 | -0.069 | -44.483
-4.5 | -0.181 | 0.00534 | -0.07 | -33.866
-4 | -0.126 | 0.00572 | -0.07 | -21.942
-3.5 | -0.069 | 0.00561 | -0.071 | -12.336
-3 | -0.012 | 0.00545 | -0.071 | -2.219
-2.5 | 0.046 | 0.00536 | -0.072 | 8.506
-2 | 0.104 | 0.00384 | -0.072 | 26.942
-1.5 | 0.162 | 0.0037 | -0.073 | 43.641
-1 | 0.22 | 0.00361 | -0.073 | 60.9
-0.5 | 0.278 | 0.00359 | -0.074 | 77.486
0 | 0.336 | 0.0036 | -0.074 | 93.218
0.5 | 0.394 | 0.0037 | -0.075 | 106.544
1 | 0.451 | 0.00382 | -0.075 | 118.173
1.5 | 0.509 | 0.00407 | -0.075 | 124.896
2 | 0.566 | 0.00442 | -0.076 | 128.072
2.5 | 0.622 | 0.00501 | -0.076 | 124.18
3 | 0.677 | 0.00614 | -0.077 | 110.272
3.5 | 0.731 | 0.00809 | -0.077 | 90.348
4 | 0.783 | 0.0084 | -0.078 | 93.246
4.5 | 0.832 | 0.00879 | -0.078 | 94.698
5 | 0.879 | 0.00925 | -0.078 | 95.019
5.5 | 0.923 | 0.00822 | -0.079 | 112.324
6 | 0.963 | 0.00855 | -0.079 | 112.654
6.5 | 0.998 | 0.00893 | -0.08 | 111.786
7 | 1.03 | 0.00936 | -0.08 | 110.003
7.5 | 1.056 | 0.0098 | -0.08 | 107.705
8 | 1.064 | 0.01028 | -0.081 | 103.456
8.5 | 1.06 | 0.00935 | -0.081 | 113.36
9 | 0.852 | 0.05479 | -0.045 | 15.546
9.5 | 0.83 | 0.06092 | -0.041 | 13.623
10 | 0.805 | 0.06549 | -0.041 | 12.298
10.5 | 0.774 | 0.07107 | -0.039 | 10.889
11 | 0.738 | 0.07807 | -0.037 | 9.459
11.5 | 0.7 | 0.08376 | -0.037 | 8.361
12 | 0.66 | 0.08974 | -0.035 | 7.351
12.5 | 0.618 | 0.09662 | -0.035 | 6.4
13 | 0.577 | 0.10289 | -0.036 | 5.612

## 52. Re 2M Mach 0.10 (2)
BIGFOIL.COM POLAR EXPORT
ah21-9
AH21 9% version |  |  |  | Cl Max: | 1.4058 | at alpha= | 12 | deg
XFOIL ncrit=9 |  |  |  | L/D Max: | 111.672 | at alpha= | 0.5 | deg
Re: | 2000000 |  |  | Cd Min: | 0.00309 | at alpha= | 0 | deg
Mach: | 0.1 |  |  | Cl=0 at alpha= | -2.8647 | deg
|  |  |  | @ Cl=0.1, Cd= | 0.0053781
|  |  |  | @ Cl=0.4, Cd= | 0.0037283
|  |  |  | @ Cl=0.6, Cd= | 0.006691
alpha (deg) | Cl | Cd | Cm | Cl/Cd
-9 | -0.5447 | 0.08513 | -0.0214 | -6.3984
-8.5 | -0.6674 | 0.01637 | -0.0666 | -40.7697
-8 | -0.6112 | 0.01388 | -0.068 | -44.0346
-7.5 | -0.5507 | 0.01281 | -0.0696 | -42.9899
-7 | -0.488 | 0.01212 | -0.0714 | -40.264
-6.5 | -0.4385 | 0.01066 | -0.0705 | -41.1351
-6 | -0.3807 | 0.00997 | -0.0712 | -38.1846
-5.5 | -0.3191 | 0.00944 | -0.0726 | -33.803
-5 | -0.2546 | 0.0093 | -0.0746 | -27.3763
-4.5 | -0.1927 | 0.0078 | -0.0763 | -24.7051
-4 | -0.1293 | 0.0072 | -0.0781 | -17.9583
-3.5 | -0.0741 | 0.00688 | -0.0779 | -10.7703
-3 | -0.0161 | 0.00627 | -0.0783 | -2.5678
-2.5 | 0.0434 | 0.00583 | -0.0789 | 7.4443
-2 | 0.0972 | 0.00542 | -0.0784 | 17.9336
-1.5 | 0.15 | 0.00463 | -0.078 | 32.3974
-1 | 0.2034 | 0.00401 | -0.0777 | 50.7232
-0.5 | 0.2555 | 0.00345 | -0.077 | 74.058
0 | 0.3055 | 0.00309 | -0.0755 | 98.8673
0.5 | 0.354 | 0.00317 | -0.0736 | 111.6719
1 | 0.396 | 0.00366 | -0.0703 | 108.1967
1.5 | 0.437 | 0.00436 | -0.067 | 100.2294
2 | 0.4799 | 0.00499 | -0.0641 | 96.1723
2.5 | 0.5349 | 0.0059 | -0.0644 | 90.661
3 | 0.5949 | 0.00664 | -0.0658 | 89.5934
3.5 | 0.6439 | 0.00713 | -0.0645 | 90.3086
4 | 0.6945 | 0.00761 | -0.0634 | 91.2615
4.5 | 0.746 | 0.00804 | -0.0626 | 92.7861
5 | 0.7972 | 0.00853 | -0.0617 | 93.4584
5.5 | 0.8475 | 0.00918 | -0.0605 | 92.3203
6 | 0.8994 | 0.0096 | -0.0597 | 93.6875
6.5 | 0.9498 | 0.0102 | -0.0587 | 93.1176
7 | 0.9987 | 0.011 | -0.0574 | 90.7909
7.5 | 1.0497 | 0.01148 | -0.0566 | 91.4373
8 | 1.0966 | 0.01251 | -0.055 | 87.6579
8.5 | 1.1465 | 0.01307 | -0.0539 | 87.72
9 | 1.1947 | 0.01381 | -0.0527 | 86.5098
9.5 | 1.2379 | 0.01524 | -0.0505 | 81.227
10 | 1.2826 | 0.01638 | -0.0487 | 78.3028
10.5 | 1.3252 | 0.01771 | -0.0466 | 74.8278
11 | 1.3636 | 0.01948 | -0.0439 | 70
11.5 | 1.3939 | 0.02204 | -0.0401 | 63.2441
12 | 1.4058 | 0.02626 | -0.0339 | 53.5339
13 | 1.3909 | 0.03453 | -0.0175 | 40.2809
13.5 | 1.3472 | 0.04156 | -0.0092 | 32.4158
14 | 1.2989 | 0.05089 | -0.0068 | 25.5237
14.5 | 1.2783 | 0.05989 | -0.0102 | 21.3441
15.5 | 1.1389 | 0.11425 | -0.0443 | 9.9685
16.5 | 0.9047 | 0.21267 | -0.0936 | 4.254
17 | 0.918 | 0.22131 | -0.0982 | 4.148

## 53. Re 2M Mach 0.25 (1)
BIGFOIL.COM POLAR EXPORT
ah21-9
AH21 9% version |  |  |  | Cl Max: | 1.045 | at alpha= | 7.5 | deg
JavaFoil+Calcfoil stall+Eppler ext transition |  |  |  | L/D Max: | 128.008 | at alpha= | 2 | deg
Re: | 2000000 |  |  | Cd Min: | 0.00362 | at alpha= | -0.5 | deg
Mach: | 0.25 |  |  | Cl=0 at alpha= | -2.8983 | deg
|  |  |  | @ Cl=0.1, Cd= | 0.0040415
|  |  |  | @ Cl=0.4, Cd= | 0.09953
|  |  |  | @ Cl=0.6, Cd= | 0.09953
alpha (deg) | Cl | Cd | Cm | Cl/Cd
-13.5 | -0.059 | 0.09344 | -0.03 | -0.632
-13 | -0.056 | 0.08908 | -0.03 | -0.632
-12.5 | -0.099 | 0.08473 | -0.03 | -1.174
-12 | -0.175 | 0.08256 | -0.03 | -2.116
-11.5 | -0.228 | 0.07804 | -0.029 | -2.925
-11 | -0.274 | 0.07432 | -0.029 | -3.685
-10.5 | -0.313 | 0.07137 | -0.027 | -4.38
-10 | -0.344 | 0.07381 | -0.027 | -4.662
-9.5 | -0.367 | 0.06715 | -0.027 | -5.469
-9 | -0.381 | 0.06066 | -0.027 | -6.283
-8.5 | -0.385 | 0.05521 | -0.027 | -6.977
-8 | -0.38 | 0.05126 | -0.026 | -7.406
-7.5 | -0.365 | 0.04751 | -0.027 | -7.688
-7 | -0.343 | 0.04419 | -0.027 | -7.757
-6.5 | -0.311 | 0.04118 | -0.028 | -7.556
-6 | -0.275 | 0.03824 | -0.032 | -7.185
-5.5 | -0.292 | 0.00546 | -0.07 | -53.423
-5 | -0.24 | 0.00538 | -0.071 | -44.561
-4.5 | -0.185 | 0.00536 | -0.072 | -34.51
-4 | -0.129 | 0.00575 | -0.072 | -22.388
-3.5 | -0.071 | 0.00565 | -0.073 | -12.568
-3 | -0.012 | 0.00547 | -0.073 | -2.271
-2.5 | 0.047 | 0.00538 | -0.074 | 8.699
-2 | 0.106 | 0.00389 | -0.074 | 27.332
-1.5 | 0.166 | 0.00373 | -0.075 | 44.498
-1 | 0.226 | 0.00366 | -0.075 | 61.84
-0.5 | 0.286 | 0.00362 | -0.076 | 78.79
0 | 0.345 | 0.00365 | -0.076 | 94.554
0.5 | 0.405 | 0.00372 | -0.077 | 108.76
1 | 0.464 | 0.00389 | -0.077 | 119.127
1.5 | 0.523 | 0.00416 | -0.078 | 125.795
2 | 0.581 | 0.00454 | -0.078 | 128.008
2.5 | 0.639 | 0.0052 | -0.078 | 122.943
3 | 0.695 | 0.0067 | -0.079 | 103.771
3.5 | 0.75 | 0.00826 | -0.079 | 90.751
4 | 0.802 | 0.00858 | -0.08 | 93.492
4.5 | 0.851 | 0.00771 | -0.08 | 110.332
5 | 0.898 | 0.00803 | -0.081 | 111.829
5.5 | 0.938 | 0.00841 | -0.081 | 111.525
6 | 0.975 | 0.00881 | -0.081 | 110.673
6.5 | 1.005 | 0.00924 | -0.082 | 108.815
7 | 1.029 | 0.00971 | -0.082 | 105.923
7.5 | 1.045 | 0.01015 | -0.082 | 102.888
8 | 0.843 | 0.04856 | -0.048 | 17.351
8.5 | 0.81 | 0.05509 | -0.039 | 14.708
9 | 0.772 | 0.06008 | -0.036 | 12.847
9.5 | 0.722 | 0.06701 | -0.037 | 10.776
10 | 0.66 | 0.07389 | -0.036 | 8.927
10.5 | 0.587 | 0.07942 | -0.036 | 7.393
11 | 0.507 | 0.08566 | -0.037 | 5.92
11.5 | 0.42 | 0.0906 | -0.038 | 4.639
12 | 0.327 | 0.09458 | -0.038 | 3.454
12.5 | 0.218 | 0.09953 | -0.039 | 2.195

## 54. Re 2M Mach 0.25 (2)
BIGFOIL.COM POLAR EXPORT
ah21-9
AH21 9% version |  |  |  | Cl Max: | 1.275 | at alpha= | 10 | deg
XFOIL ncrit=9 |  |  |  | L/D Max: | 112.384 | at alpha= | 0.5 | deg
Re: | 2000000 |  |  | Cd Min: | 0.00314 | at alpha= | 0 | deg
Mach: | 0.25 |  |  | Cl=0 at alpha= | -2.8559 | deg
|  |  |  | @ Cl=0.1, Cd= | 0.005543
|  |  |  | @ Cl=0.4, Cd= | 0.0036816
|  |  |  | @ Cl=0.6, Cd= | 0.0066745
alpha (deg) | Cl | Cd | Cm | Cl/Cd
-14 | -0.5519 | 0.16347 | -0.0035 | -3.3762
-13.5 | -0.5425 | 0.15616 | -0.0057 | -3.474
-13 | -0.538 | 0.14779 | -0.0078 | -3.6403
-12.5 | -0.5298 | 0.14122 | -0.0094 | -3.7516
-12 | -0.5213 | 0.13501 | -0.011 | -3.8612
-11.5 | -0.5151 | 0.12807 | -0.0126 | -4.022
-11 | -0.5092 | 0.12141 | -0.0141 | -4.1941
-10.5 | -0.5062 | 0.11414 | -0.0157 | -4.4349
-10 | -0.5031 | 0.10649 | -0.0176 | -4.7244
-9 | -0.5219 | 0.08986 | -0.0202 | -5.8079
-8.5 | -0.531 | 0.08329 | -0.0207 | -6.3753
-8 | -0.5179 | 0.07255 | -0.0326 | -7.1385
-7.5 | -0.4949 | 0.05476 | -0.0583 | -9.0376
-7 | -0.4678 | 0.03568 | -0.0728 | -13.111
-6.5 | -0.4483 | 0.01414 | -0.0751 | -31.7044
-6 | -0.394 | 0.01086 | -0.0748 | -36.2799
-5.5 | -0.3292 | 0.01021 | -0.0761 | -32.2429
-5 | -0.2628 | 0.00946 | -0.0778 | -27.7801
-4.5 | -0.1979 | 0.00813 | -0.0795 | -24.3419
-4 | -0.1328 | 0.00742 | -0.081 | -17.8976
-3.5 | -0.0784 | 0.00697 | -0.0801 | -11.2482
-3 | -0.017 | 0.00636 | -0.0807 | -2.673
-2.5 | 0.042 | 0.00589 | -0.0807 | 7.1307
-2 | 0.1005 | 0.00554 | -0.0807 | 18.1408
-1.5 | 0.1544 | 0.00475 | -0.0801 | 32.5053
-1 | 0.2092 | 0.00409 | -0.0798 | 51.1491
-0.5 | 0.2624 | 0.00351 | -0.0789 | 74.7578
0 | 0.3137 | 0.00314 | -0.0774 | 99.9045
0.5 | 0.363 | 0.00323 | -0.0752 | 112.3839
1 | 0.4056 | 0.00375 | -0.0717 | 108.16
1.5 | 0.4477 | 0.00448 | -0.0682 | 99.933
2 | 0.4912 | 0.00514 | -0.0651 | 95.5642
2.5 | 0.547 | 0.00606 | -0.0651 | 90.264
3 | 0.6091 | 0.00678 | -0.0664 | 89.8378
3.5 | 0.6601 | 0.00728 | -0.065 | 90.6731
4 | 0.7129 | 0.00775 | -0.0638 | 91.9871
4.5 | 0.7657 | 0.00828 | -0.0626 | 92.4758
5 | 0.819 | 0.00881 | -0.0613 | 92.9625
5.5 | 0.8717 | 0.00945 | -0.0599 | 92.2434
6 | 0.9253 | 0.00999 | -0.0587 | 92.6226
6.5 | 0.9751 | 0.01104 | -0.0566 | 88.3243
7 | 1.029 | 0.01155 | -0.0554 | 89.0909
7.5 | 1.0781 | 0.01273 | -0.0531 | 84.6897
8 | 1.1299 | 0.01356 | -0.0513 | 83.326
8.5 | 1.1777 | 0.01493 | -0.0488 | 78.8814
9 | 1.2199 | 0.01711 | -0.0453 | 71.2975
9.5 | 1.2548 | 0.02023 | -0.0408 | 62.0267
10 | 1.275 | 0.02496 | -0.0348 | 51.0817
10.5 | 1.2747 | 0.03129 | -0.0272 | 40.7383
11 | 1.2357 | 0.03903 | -0.0161 | 31.6603
11.5 | 1.178 | 0.04821 | -0.0081 | 24.4348
12 | 1.1166 | 0.06093 | -0.0091 | 18.3259
12.5 | 1.0646 | 0.08369 | -0.0258 | 12.7208
13 | 1.019 | 0.10426 | -0.0391 | 9.7736
13.5 | 0.9097 | 0.14178 | -0.0607 | 6.4163
14 | 0.8804 | 0.16329 | -0.0713 | 5.3916
14.5 | 0.8807 | 0.17635 | -0.0776 | 4.994
15 | 0.8874 | 0.18759 | -0.0831 | 4.7305

## 55. Re 2M Mach 0.50 (1)
BIGFOIL.COM POLAR EXPORT
ah21-9
AH21 9% version |  |  |  | Cl Max: | 1.195 | at alpha= | 20 | deg
JavaFoil+Calcfoil stall+Eppler ext transition |  |  |  | L/D Max: | 149.185 | at alpha= | 1.5 | deg
Re: | 2000000 |  |  | Cd Min: | 0.00334 | at alpha= | -0.5 | deg
Mach: | 0.5 |  |  | Cl=0 at alpha= | -2.8939 | deg
|  |  |  | @ Cl=0.1, Cd= | 0.0040396
|  |  |  | @ Cl=0.4, Cd= | 0.003387
|  |  |  | @ Cl=0.6, Cd= | 0.07766
alpha (deg) | Cl | Cd | Cm | Cl/Cd
-20 | -0.889 | 0.17677 | -0.034 | -5.03
-19.5 | -0.864 | 0.17043 | -0.034 | -5.069
-19 | -0.839 | 0.16682 | -0.034 | -5.028
-18.5 | -0.813 | 0.18606 | -0.034 | -4.371
-18 | -0.79 | 0.15648 | -0.036 | -5.051
-17.5 | -0.763 | 0.14876 | -0.035 | -5.13
-17 | -0.736 | 0.14505 | -0.034 | -5.075
-16.5 | -0.71 | 0.1365 | -0.034 | -5.204
-16 | -0.685 | 0.13359 | -0.034 | -5.125
-15.5 | -0.659 | 0.12807 | -0.034 | -5.144
-15 | -0.633 | 0.1241 | -0.034 | -5.103
-14.5 | -0.608 | 0.12079 | -0.034 | -5.031
-14 | -0.582 | 0.11582 | -0.034 | -5.024
-13.5 | -0.557 | 0.11404 | -0.036 | -4.884
-13 | -0.53 | 0.10731 | -0.033 | -4.935
-12.5 | -0.504 | 0.09845 | -0.033 | -5.116
-12 | -0.478 | 0.09519 | -0.033 | -5.018
-11.5 | -0.452 | 0.09326 | -0.033 | -4.845
-11 | -0.426 | 0.09103 | -0.033 | -4.679
-10.5 | -0.4 | 0.08782 | -0.034 | -4.554
-10 | -0.374 | 0.08476 | -0.034 | -4.412
-9.5 | -0.348 | 0.07656 | -0.033 | -4.539
-9 | -0.321 | 0.06621 | -0.033 | -4.855
-8.5 | -0.295 | 0.05859 | -0.034 | -5.041
-8 | -0.269 | 0.05305 | -0.034 | -5.075
-7.5 | -0.243 | 0.04888 | -0.035 | -4.973
-7 | -0.217 | 0.04496 | -0.036 | -4.825
-6.5 | -0.191 | 0.04163 | -0.038 | -4.583
-6 | -0.218 | 0.03778 | -0.042 | -5.772
-5.5 | -0.232 | 0.03879 | -0.032 | -5.978
-5 | -0.202 | 0.03574 | -0.032 | -5.653
-4.5 | -0.2 | 0.00534 | -0.08 | -37.426
-4 | -0.141 | 0.00508 | -0.08 | -27.78
-3.5 | -0.079 | 0.00495 | -0.081 | -15.858
-3 | -0.014 | 0.00479 | -0.082 | -2.881
-2.5 | 0.052 | 0.00467 | -0.082 | 11.175
-2 | 0.119 | 0.00379 | -0.083 | 31.368
-1.5 | 0.186 | 0.00355 | -0.083 | 52.276
-1 | 0.253 | 0.00341 | -0.084 | 74.126
-0.5 | 0.319 | 0.00334 | -0.084 | 95.504
0 | 0.386 | 0.00337 | -0.085 | 114.461
0.5 | 0.452 | 0.00345 | -0.086 | 131.1
1 | 0.518 | 0.00362 | -0.086 | 143.061
1.5 | 0.583 | 0.00391 | -0.087 | 149.185
2 | 0.648 | 0.00445 | -0.087 | 145.539
2.5 | 0.711 | 0.00551 | -0.088 | 129.098
3 | 0.772 | 0.00722 | -0.088 | 106.874
3.5 | 0.828 | 0.00755 | -0.089 | 109.637
4 | 0.878 | 0.00795 | -0.089 | 110.418
4.5 | 0.917 | 0.00845 | -0.09 | 108.447
5 | 0.937 | 0.00907 | -0.09 | 103.276
5.5 | 0.917 | 0.00966 | -0.09 | 94.952
6 | 0.481 | 0.03798 | -0.059 | 12.674
6.5 | 0.496 | 0.04828 | -0.041 | 10.272
7 | 0.522 | 0.05449 | -0.04 | 9.573
7.5 | 0.547 | 0.06661 | -0.039 | 8.219
8 | 0.574 | 0.07411 | -0.042 | 7.747
8.5 | 0.6 | 0.07766 | -0.042 | 7.727
9 | 0.626 | 0.07894 | -0.042 | 7.931
9.5 | 0.652 | 0.08006 | -0.042 | 8.142
10 | 0.679 | 0.08852 | -0.046 | 7.672
10.5 | 0.705 | 0.09121 | -0.046 | 7.728
11 | 0.731 | 0.09422 | -0.046 | 7.755
11.5 | 0.757 | 0.09851 | -0.047 | 7.68
12 | 0.782 | 0.09994 | -0.047 | 7.829
12.5 | 0.809 | 0.10305 | -0.049 | 7.847
13 | 0.836 | 0.11039 | -0.051 | 7.571
13.5 | 0.864 | 0.11886 | -0.053 | 7.265
14 | 0.887 | 0.12269 | -0.052 | 7.232
14.5 | 0.913 | 0.12638 | -0.052 | 7.222
15 | 0.938 | 0.13222 | -0.053 | 7.096
15.5 | 0.964 | 0.13611 | -0.054 | 7.084
16 | 0.99 | 0.14059 | -0.055 | 7.042
16.5 | 1.018 | 0.14435 | -0.057 | 7.054
17 | 1.046 | 0.15104 | -0.059 | 6.925
17.5 | 1.068 | 0.1545 | -0.057 | 6.913
18 | 1.093 | 0.15926 | -0.058 | 6.865
18.5 | 1.118 | 0.16244 | -0.058 | 6.885
19 | 1.144 | 0.16761 | -0.059 | 6.825
19.5 | 1.169 | 0.17109 | -0.059 | 6.832
20 | 1.195 | 0.17842 | -0.06 | 6.698

## 56. Re 2M Mach 0.50 (2)
BIGFOIL.COM POLAR EXPORT
ah21-9
AH21 9% version |  |  |  | Cl Max: | 1.1413 | at alpha= | 20 | deg
XFOIL ncrit=9 |  |  |  | L/D Max: | 114.387 | at alpha= | 0.5 | deg
Re: | 2000000 |  |  | Cd Min: | 0.00336 | at alpha= | 0 | deg
Mach: | 0.5 |  |  | Cl=0 at alpha= | -2.8154 | deg
|  |  |  | @ Cl=0.1, Cd= | 0.0057834
|  |  |  | @ Cl=0.4, Cd= | 0.0035058
|  |  |  | @ Cl=0.6, Cd= | 0.0066559
alpha (deg) | Cl | Cd | Cm | Cl/Cd
-20 | -0.7808 | 0.26779 | 0.0399 | -2.9157
-19.5 | -0.7607 | 0.25986 | 0.0355 | -2.9273
-19 | -0.7407 | 0.25171 | 0.0312 | -2.9427
-18.5 | -0.7223 | 0.24355 | 0.0272 | -2.9657
-18 | -0.7031 | 0.23602 | 0.0233 | -2.979
-17.5 | -0.6839 | 0.22849 | 0.0194 | -2.9931
-17 | -0.6649 | 0.22081 | 0.0157 | -3.0112
-16.5 | -0.6453 | 0.21255 | 0.012 | -3.036
-16 | -0.6274 | 0.20435 | 0.0083 | -3.0702
-15.5 | -0.6104 | 0.19658 | 0.0051 | -3.1051
-15 | -0.5941 | 0.1888 | 0.002 | -3.1467
-14.5 | -0.5787 | 0.18119 | -0.0008 | -3.1939
-14 | -0.5658 | 0.17369 | -0.0029 | -3.2575
-13.5 | -0.5518 | 0.16663 | -0.0051 | -3.3115
-13 | -0.5388 | 0.15941 | -0.0073 | -3.38
-12.5 | -0.5269 | 0.15223 | -0.0092 | -3.4612
-12 | -0.516 | 0.14491 | -0.011 | -3.5608
-11.5 | -0.5056 | 0.13737 | -0.0129 | -3.6806
-11 | -0.498 | 0.1297 | -0.0148 | -3.8396
-10.5 | -0.4913 | 0.12256 | -0.016 | -4.0086
-10 | -0.4868 | 0.11511 | -0.0172 | -4.229
-9.5 | -0.4859 | 0.10779 | -0.0178 | -4.5078
-9 | -0.4848 | 0.1011 | -0.0184 | -4.7953
-8.5 | -0.4847 | 0.09374 | -0.0197 | -5.1707
-8 | -0.4697 | 0.08433 | -0.0268 | -5.5698
-7.5 | -0.4543 | 0.0748 | -0.0355 | -6.0735
-7 | -0.4373 | 0.06461 | -0.047 | -6.7683
-6.5 | -0.4145 | 0.05146 | -0.0673 | -8.0548
-6 | -0.3726 | 0.03765 | -0.085 | -9.8964
-5 | -0.2858 | 0.01707 | -0.0937 | -16.7428
-4.5 | -0.2229 | 0.0114 | -0.0936 | -19.5526
-4 | -0.1626 | 0.00899 | -0.0914 | -18.0868
-3.5 | -0.0912 | 0.00767 | -0.0916 | -11.8905
-3 | -0.0244 | 0.00698 | -0.0909 | -3.4957
-2.5 | 0.0417 | 0.00615 | -0.0903 | 6.7805
-2 | 0.1069 | 0.00574 | -0.0896 | 18.6237
-1.5 | 0.1711 | 0.00522 | -0.089 | 32.7778
-1 | 0.2325 | 0.00442 | -0.0884 | 52.6018
-0.5 | 0.2921 | 0.00378 | -0.0874 | 77.2751
0 | 0.3486 | 0.00336 | -0.0853 | 103.75
0.5 | 0.4015 | 0.00351 | -0.0821 | 114.3875
1 | 0.446 | 0.00416 | -0.0773 | 107.2115
1.5 | 0.4917 | 0.00501 | -0.0729 | 98.1437
2 | 0.5391 | 0.00575 | -0.0688 | 93.7565
2.5 | 0.5994 | 0.00665 | -0.0675 | 90.1353
3 | 0.6701 | 0.00734 | -0.0682 | 91.2943
3.5 | 0.7303 | 0.00786 | -0.0661 | 92.9135
4 | 0.791 | 0.0085 | -0.0637 | 93.0588
4.5 | 0.8528 | 0.00918 | -0.061 | 92.8976
5 | 0.9113 | 0.01032 | -0.0572 | 88.3043
5.5 | 0.9702 | 0.01161 | -0.0531 | 83.5659
6 | 1.0202 | 0.01445 | -0.0471 | 70.6021
6.5 | 1.053 | 0.02033 | -0.0395 | 51.7954
7 | 1.0546 | 0.02854 | -0.0304 | 36.9516
7.5 | 1.0314 | 0.03773 | -0.0214 | 27.3363
8 | 0.9914 | 0.04534 | -0.0126 | 21.8659
8.5 | 0.9519 | 0.0542 | -0.0105 | 17.5627
9 | 0.9191 | 0.06658 | -0.0182 | 13.8044
9.5 | 0.8989 | 0.08264 | -0.0317 | 10.8773
10 | 0.8802 | 0.09644 | -0.0405 | 9.1269
10.5 | 0.8671 | 0.10973 | -0.0483 | 7.9021
11 | 0.86 | 0.12256 | -0.0555 | 7.017
11.5 | 0.8591 | 0.13478 | -0.0622 | 6.3741
12 | 0.8638 | 0.14614 | -0.0683 | 5.9108
12.5 | 0.8717 | 0.15727 | -0.0743 | 5.5427
13 | 0.8827 | 0.16775 | -0.0799 | 5.262
13.5 | 0.8933 | 0.17877 | -0.0859 | 4.9969
14 | 0.908 | 0.18932 | -0.0915 | 4.7961
14.5 | 0.924 | 0.19978 | -0.097 | 4.6251
15 | 0.9407 | 0.21035 | -0.1026 | 4.4721
15.5 | 0.9587 | 0.22056 | -0.1081 | 4.3467
16 | 0.9773 | 0.23045 | -0.1135 | 4.2408
16.5 | 0.9959 | 0.23954 | -0.1185 | 4.1576
17 | 1.0159 | 0.24917 | -0.1239 | 4.0771
17.5 | 1.0363 | 0.25866 | -0.1292 | 4.0064
18 | 1.0568 | 0.26805 | -0.1347 | 3.9425
18.5 | 1.0776 | 0.27751 | -0.1402 | 3.8831
19 | 1.0997 | 0.2874 | -0.1458 | 3.8264
19.5 | 1.1206 | 0.2964 | -0.1512 | 3.7807
20 | 1.1413 | 0.30505 | -0.1567 | 3.7414

## 57. Re 3M Mach 0.00 (1)
BIGFOIL.COM POLAR EXPORT
ah21-9
AH21 9% version |  |  |  | Cl Max: | 1.067 | at alpha= | 8 | deg
JavaFoil+Calcfoil stall+Eppler ext transition |  |  |  | L/D Max: | 118.577 | at alpha= | 7 | deg
Re: | 3000000 |  |  | Cd Min: | 0.00369 | at alpha= | -0.5 | deg
Mach: | 0 |  |  | Cl=0 at alpha= | -2.8947 | deg
|  |  |  | @ Cl=0.1, Cd= | 0.0039705
|  |  |  | @ Cl=0.4, Cd= | 0.0038995
|  |  |  | @ Cl=0.6, Cd= | 0.0054155
alpha (deg) | Cl | Cd | Cm | Cl/Cd
-15 | -0.314 | 0.10675 | -0.028 | -2.944
-14.5 | -0.332 | 0.10243 | -0.028 | -3.237
-14 | -0.349 | 0.09778 | -0.028 | -3.567
-13.5 | -0.366 | 0.09222 | -0.028 | -3.971
-13 | -0.383 | 0.08784 | -0.028 | -4.357
-12.5 | -0.398 | 0.08405 | -0.027 | -4.735
-12 | -0.412 | 0.08055 | -0.027 | -5.114
-11.5 | -0.423 | 0.0767 | -0.026 | -5.522
-11 | -0.432 | 0.07459 | -0.026 | -5.798
-10.5 | -0.438 | 0.06956 | -0.026 | -6.298
-10 | -0.44 | 0.06397 | -0.026 | -6.872
-9.5 | -0.436 | 0.05941 | -0.027 | -7.347
-9 | -0.428 | 0.05507 | -0.027 | -7.778
-8.5 | -0.415 | 0.05132 | -0.027 | -8.081
-8 | -0.396 | 0.04863 | -0.027 | -8.138
-7.5 | -0.372 | 0.04507 | -0.03 | -8.264
-7 | -0.345 | 0.04085 | -0.036 | -8.457
-6.5 | -0.383 | 0.0056 | -0.067 | -68.457
-6 | -0.336 | 0.00544 | -0.068 | -61.745
-5.5 | -0.286 | 0.00529 | -0.068 | -54.072
-5 | -0.234 | 0.00514 | -0.069 | -45.466
-4.5 | -0.18 | 0.00554 | -0.069 | -32.513
-4 | -0.125 | 0.00536 | -0.07 | -23.314
-3.5 | -0.069 | 0.00523 | -0.07 | -13.17
-3 | -0.012 | 0.00515 | -0.071 | -2.336
-2.5 | 0.045 | 0.00508 | -0.071 | 8.925
-2 | 0.103 | 0.00391 | -0.072 | 26.332
-1.5 | 0.161 | 0.00378 | -0.072 | 42.565
-1 | 0.219 | 0.0037 | -0.073 | 59.123
-0.5 | 0.276 | 0.00369 | -0.073 | 74.937
0 | 0.334 | 0.00375 | -0.074 | 89.119
0.5 | 0.392 | 0.00387 | -0.074 | 101.305
1 | 0.449 | 0.00408 | -0.075 | 110.218
1.5 | 0.506 | 0.00442 | -0.075 | 114.47
2 | 0.563 | 0.00492 | -0.075 | 114.385
2.5 | 0.619 | 0.00567 | -0.076 | 109.279
3 | 0.674 | 0.00669 | -0.076 | 100.804
3.5 | 0.728 | 0.00759 | -0.077 | 95.804
4 | 0.779 | 0.00786 | -0.077 | 99.12
4.5 | 0.829 | 0.00825 | -0.078 | 100.418
5 | 0.876 | 0.0086 | -0.078 | 101.837
5.5 | 0.92 | 0.00899 | -0.078 | 102.327
6 | 0.96 | 0.0094 | -0.079 | 102.195
6.5 | 0.997 | 0.00985 | -0.079 | 101.285
7 | 1.03 | 0.00868 | -0.08 | 118.577
7.5 | 1.057 | 0.00906 | -0.08 | 116.615
8 | 1.067 | 0.00954 | -0.08 | 111.903
8.5 | 1.067 | 0.01 | -0.081 | 106.788
9 | 1.058 | 0.01051 | -0.081 | 100.694
9.5 | 0.874 | 0.0465 | -0.058 | 18.786
10 | 0.827 | 0.06134 | -0.046 | 13.477
10.5 | 0.799 | 0.06677 | -0.044 | 11.969
11 | 0.766 | 0.07447 | -0.041 | 10.285
11.5 | 0.732 | 0.07965 | -0.04 | 9.195
12 | 0.696 | 0.08635 | -0.038 | 8.058
12.5 | 0.659 | 0.0913 | -0.037 | 7.216
13 | 0.622 | 0.09958 | -0.037 | 6.242

## 58. Re 3M Mach 0.00 (2)
BIGFOIL.COM POLAR EXPORT
ah21-9
AH21 9% version |  |  |  | Cl Max: | 1.5712 | at alpha= | 14.5 | deg
XFOIL ncrit=9 |  |  |  | L/D Max: | 104.104 | at alpha= | 7 | deg
Re: | 3000000 |  |  | Cd Min: | 0.00328 | at alpha= | 0 | deg
Mach: | 0 |  |  | Cl=0 at alpha= | -2.9095 | deg
|  |  |  | @ Cl=0.1, Cd= | 0.0049618
|  |  |  | @ Cl=0.4, Cd= | 0.0041995
|  |  |  | @ Cl=0.6, Cd= | 0.0063273
alpha (deg) | Cl | Cd | Cm | Cl/Cd
-10.5 | -0.8522 | 0.01957 | -0.0682 | -43.5462
-10 | -0.8056 | 0.01666 | -0.0687 | -48.3553
-9.5 | -0.7531 | 0.01449 | -0.0697 | -51.9738
-9 | -0.6984 | 0.01258 | -0.0707 | -55.5167
-8.5 | -0.6402 | 0.01141 | -0.0721 | -56.1087
-8 | -0.5805 | 0.01052 | -0.0737 | -55.1806
-7.5 | -0.521 | 0.00924 | -0.0752 | -56.3853
-7 | -0.4606 | 0.00898 | -0.0766 | -51.2918
-6.5 | -0.4076 | 0.00877 | -0.0761 | -46.4766
-6 | -0.351 | 0.00772 | -0.0768 | -45.4663
-5.5 | -0.2906 | 0.00747 | -0.078 | -38.9023
-5 | -0.2309 | 0.00717 | -0.0791 | -32.2036
-4.5 | -0.1735 | 0.00658 | -0.0796 | -26.3678
-4 | -0.1208 | 0.00606 | -0.079 | -19.934
-3.5 | -0.0639 | 0.00574 | -0.0793 | -11.1324
-3 | -0.0101 | 0.00545 | -0.0788 | -1.8532
-2.5 | 0.0457 | 0.00521 | -0.0788 | 8.7716
-2 | 0.1004 | 0.00496 | -0.0784 | 20.2419
-1.5 | 0.1529 | 0.00438 | -0.0779 | 34.9087
-1 | 0.2049 | 0.00394 | -0.0773 | 52.0051
-0.5 | 0.2553 | 0.00357 | -0.0763 | 71.5126
0 | 0.3016 | 0.00328 | -0.0744 | 91.9512
0.5 | 0.347 | 0.0035 | -0.0722 | 99.1429
1 | 0.3912 | 0.0041 | -0.0698 | 95.4146
1.5 | 0.4381 | 0.00463 | -0.0681 | 94.622
2 | 0.4848 | 0.00516 | -0.0663 | 93.9535
2.5 | 0.5299 | 0.00577 | -0.0641 | 91.8371
3 | 0.5806 | 0.00619 | -0.0631 | 93.7964
3.5 | 0.6456 | 0.00665 | -0.0654 | 97.0827
4 | 0.6969 | 0.00701 | -0.0646 | 99.4151
4.5 | 0.7482 | 0.00742 | -0.0639 | 100.8356
5 | 0.7994 | 0.0079 | -0.063 | 101.1899
5.5 | 0.8515 | 0.00824 | -0.0624 | 103.3374
6 | 0.9029 | 0.00868 | -0.0617 | 104.0207
6.5 | 0.9532 | 0.00926 | -0.0607 | 102.9374
7 | 1.0046 | 0.00965 | -0.0601 | 104.1036
7.5 | 1.055 | 0.01015 | -0.0593 | 103.9409
8 | 1.1039 | 0.01083 | -0.0582 | 101.9298
8.5 | 1.1536 | 0.01135 | -0.0574 | 101.6388
9.5 | 1.2483 | 0.01291 | -0.0549 | 96.6925
10 | 1.2943 | 0.0138 | -0.0535 | 93.7899
10.5 | 1.3343 | 0.01552 | -0.051 | 85.9729
11 | 1.3774 | 0.01663 | -0.0492 | 82.8262
11.5 | 1.4182 | 0.01791 | -0.0471 | 79.1848
12 | 1.4566 | 0.01934 | -0.0447 | 75.3154
12.5 | 1.4917 | 0.02097 | -0.0419 | 71.135
13 | 1.5244 | 0.02263 | -0.0388 | 67.3619
13.5 | 1.548 | 0.02489 | -0.0345 | 62.1937
14 | 1.5612 | 0.02702 | -0.0284 | 57.7794
14.5 | 1.5712 | 0.02911 | -0.0224 | 53.9746
15 | 1.5707 | 0.03209 | -0.016 | 48.9467
15.5 | 1.5658 | 0.03568 | -0.0105 | 43.8845
16 | 1.5419 | 0.04147 | -0.0058 | 37.1811
16.5 | 1.5207 | 0.04818 | -0.0044 | 31.5629
17 | 1.4655 | 0.06198 | -0.0095 | 23.6447
18 | 0.945 | 0.23572 | -0.1065 | 4.009
18.5 | 0.9594 | 0.24371 | -0.1109 | 3.9366
19 | 0.9741 | 0.25146 | -0.1154 | 3.8738
19.5 | 0.989 | 0.25903 | -0.1197 | 3.8181

## 59. Re 3M Mach 0.10 (1)
BIGFOIL.COM POLAR EXPORT
ah21-9
AH21 9% version |  |  |  | Cl Max: | 1.064 | at alpha= | 8 | deg
JavaFoil+Calcfoil stall+Eppler ext transition |  |  |  | L/D Max: | 118.136 | at alpha= | 7 | deg
Re: | 3000000 |  |  | Cd Min: | 0.00368 | at alpha= | -0.5 | deg
Mach: | 0.1 |  |  | Cl=0 at alpha= | -2.8965 | deg
|  |  |  | @ Cl=0.1, Cd= | 0.0039893
|  |  |  | @ Cl=0.4, Cd= | 0.0038932
|  |  |  | @ Cl=0.6, Cd= | 0.0997
alpha (deg) | Cl | Cd | Cm | Cl/Cd
-15 | -0.276 | 0.10792 | -0.028 | -2.558
-14.5 | -0.295 | 0.1019 | -0.028 | -2.899
-14 | -0.315 | 0.09914 | -0.028 | -3.177
-13.5 | -0.335 | 0.09176 | -0.029 | -3.65
-13 | -0.354 | 0.08706 | -0.029 | -4.07
-12.5 | -0.373 | 0.08489 | -0.028 | -4.391
-12 | -0.39 | 0.08043 | -0.028 | -4.846
-11.5 | -0.405 | 0.07695 | -0.027 | -5.258
-11 | -0.417 | 0.07584 | -0.026 | -5.495
-10.5 | -0.425 | 0.07052 | -0.026 | -6.033
-10 | -0.43 | 0.06418 | -0.026 | -6.698
-9.5 | -0.429 | 0.0596 | -0.027 | -7.204
-9 | -0.423 | 0.05528 | -0.027 | -7.66
-8.5 | -0.412 | 0.05155 | -0.027 | -7.988
-8 | -0.394 | 0.04866 | -0.027 | -8.105
-7.5 | -0.372 | 0.04555 | -0.028 | -8.157
-7 | -0.344 | 0.0421 | -0.032 | -8.178
-6.5 | -0.384 | 0.00557 | -0.067 | -68.925
-6 | -0.337 | 0.00542 | -0.068 | -62.132
-5.5 | -0.287 | 0.00527 | -0.069 | -54.411
-5 | -0.235 | 0.00513 | -0.069 | -45.73
-4.5 | -0.181 | 0.00553 | -0.07 | -32.729
-4 | -0.126 | 0.00534 | -0.07 | -23.505
-3.5 | -0.069 | 0.00527 | -0.071 | -13.148
-3 | -0.012 | 0.00514 | -0.071 | -2.352
-2.5 | 0.046 | 0.00506 | -0.072 | 9.002
-2 | 0.104 | 0.00391 | -0.072 | 26.475
-1.5 | 0.162 | 0.00377 | -0.073 | 42.855
-1 | 0.22 | 0.0037 | -0.073 | 59.467
-0.5 | 0.278 | 0.00368 | -0.074 | 75.45
0 | 0.336 | 0.00375 | -0.074 | 89.673
0.5 | 0.394 | 0.00387 | -0.075 | 101.827
1 | 0.451 | 0.00409 | -0.075 | 110.289
1.5 | 0.509 | 0.00444 | -0.075 | 114.715
2 | 0.566 | 0.00493 | -0.076 | 114.638
2.5 | 0.622 | 0.00571 | -0.076 | 108.941
3 | 0.677 | 0.00687 | -0.077 | 98.595
3.5 | 0.731 | 0.00763 | -0.077 | 95.844
4 | 0.783 | 0.00789 | -0.078 | 99.214
4.5 | 0.832 | 0.00825 | -0.078 | 100.86
5 | 0.879 | 0.00868 | -0.078 | 101.34
5.5 | 0.923 | 0.00903 | -0.079 | 102.19
6 | 0.963 | 0.00944 | -0.079 | 102.005
6.5 | 0.999 | 0.0099 | -0.08 | 100.937
7 | 1.031 | 0.00872 | -0.08 | 118.136
7.5 | 1.056 | 0.00914 | -0.08 | 115.51
8 | 1.064 | 0.00959 | -0.081 | 110.944
8.5 | 1.061 | 0.01008 | -0.081 | 105.243
9 | 1.048 | 0.0092 | -0.081 | 113.948
9.5 | 0.84 | 0.05571 | -0.049 | 15.071
10 | 0.81 | 0.06173 | -0.046 | 13.124
10.5 | 0.776 | 0.06807 | -0.042 | 11.402
11 | 0.74 | 0.07614 | -0.039 | 9.713
11.5 | 0.701 | 0.08057 | -0.039 | 8.701
12 | 0.66 | 0.08731 | -0.037 | 7.563
12.5 | 0.619 | 0.09352 | -0.037 | 6.619
13 | 0.578 | 0.0997 | -0.038 | 5.796

## 60. Re 3M Mach 0.10 (2)
BIGFOIL.COM POLAR EXPORT
ah21-9
AH21 9% version |  |  |  | Cl Max: | 1.5242 | at alpha= | 14.5 | deg
XFOIL ncrit=9 |  |  |  | L/D Max: | 103.834 | at alpha= | 7 | deg
Re: | 3000000 |  |  | Cd Min: | 0.00329 | at alpha= | 0 | deg
Mach: | 0.1 |  |  | Cl=0 at alpha= | -99 | deg
|  |  |  | @ Cl=0.1, Cd= | 0.00329
|  |  |  | @ Cl=0.4, Cd= | 0.0041899
|  |  |  | @ Cl=0.6, Cd= | 0.0063249
alpha (deg) | Cl | Cd | Cm | Cl/Cd
0 | 0.303 | 0.00329 | -0.0748 | 92.0973
0.5 | 0.3486 | 0.00351 | -0.0725 | 99.3162
1 | 0.3929 | 0.00411 | -0.0701 | 95.5961
1.5 | 0.44 | 0.00464 | -0.0683 | 94.8276
2 | 0.487 | 0.00519 | -0.0665 | 93.8343
2.5 | 0.5323 | 0.0058 | -0.0643 | 91.7759
3 | 0.5833 | 0.00621 | -0.0632 | 93.9291
3.5 | 0.6487 | 0.00666 | -0.0656 | 97.4024
4 | 0.7003 | 0.00704 | -0.0647 | 99.4744
4.5 | 0.752 | 0.00745 | -0.0639 | 100.9396
5 | 0.8036 | 0.00792 | -0.063 | 101.4646
5.5 | 0.8561 | 0.00828 | -0.0624 | 103.3937
6 | 0.9077 | 0.00875 | -0.0615 | 103.7371
6.5 | 0.9586 | 0.00931 | -0.0606 | 102.9646
7 | 1.0103 | 0.00973 | -0.0598 | 103.8335
7.5 | 1.0609 | 0.01028 | -0.0589 | 103.2004
8 | 1.1107 | 0.01092 | -0.0578 | 101.7125
8.5 | 1.1603 | 0.01152 | -0.0567 | 100.7205
9 | 1.208 | 0.01239 | -0.0553 | 97.498
9.5 | 1.2557 | 0.0132 | -0.0539 | 95.1288
10 | 1.3004 | 0.01439 | -0.052 | 90.3683
10.5 | 1.3409 | 0.0161 | -0.0494 | 83.2857
11 | 1.3829 | 0.01744 | -0.0472 | 79.2947
11.5 | 1.422 | 0.01901 | -0.0446 | 74.8027
12 | 1.4575 | 0.02083 | -0.0415 | 69.9712
12.5 | 1.4884 | 0.0229 | -0.0379 | 64.9956
13 | 1.5159 | 0.02498 | -0.0339 | 60.6845
13.5 | 1.5232 | 0.02791 | -0.0269 | 54.5754
14 | 1.5229 | 0.0308 | -0.0194 | 49.4448
14.5 | 1.5242 | 0.03377 | -0.0134 | 45.1347
15 | 1.5077 | 0.0385 | -0.0075 | 39.161
15.5 | 1.4837 | 0.04475 | -0.0041 | 33.1553
16 | 1.4189 | 0.05823 | -0.007 | 24.3672
17 | 0.925 | 0.21821 | -0.0977 | 4.239
17.5 | 0.934 | 0.22849 | -0.1029 | 4.0877
18 | 0.9481 | 0.23672 | -0.1074 | 4.0052
18.5 | 0.9628 | 0.24471 | -0.1119 | 3.9345
19 | 0.9777 | 0.25249 | -0.1163 | 3.8722
19.5 | 0.9928 | 0.26009 | -0.1208 | 3.8171

## 61. Re 3M Mach 0.25 (1)
BIGFOIL.COM POLAR EXPORT
ah21-9
AH21 9% version |  |  |  | Cl Max: | 1.045 | at alpha= | 7.5 | deg
JavaFoil+Calcfoil stall+Eppler ext transition |  |  |  | L/D Max: | 118.212 | at alpha= | 6 | deg
Re: | 3000000 |  |  | Cd Min: | 0.00371 | at alpha= | -0.5 | deg
Mach: | 0.25 |  |  | Cl=0 at alpha= | -2.8983 | deg
|  |  |  | @ Cl=0.1, Cd= | 0.0040639
|  |  |  | @ Cl=0.4, Cd= | 0.09497
|  |  |  | @ Cl=0.6, Cd= | 0.09497
alpha (deg) | Cl | Cd | Cm | Cl/Cd
-13.5 | -0.059 | 0.09093 | -0.032 | -0.65
-13 | -0.056 | 0.0861 | -0.032 | -0.655
-12.5 | -0.1 | 0.08374 | -0.031 | -1.189
-12 | -0.175 | 0.08002 | -0.03 | -2.185
-11.5 | -0.228 | 0.07566 | -0.03 | -3.019
-11 | -0.274 | 0.0715 | -0.03 | -3.835
-10.5 | -0.313 | 0.06884 | -0.03 | -4.548
-10 | -0.344 | 0.06478 | -0.028 | -5.316
-9.5 | -0.367 | 0.06101 | -0.028 | -6.021
-9 | -0.381 | 0.05853 | -0.028 | -6.513
-8.5 | -0.385 | 0.05359 | -0.028 | -7.19
-8 | -0.38 | 0.04996 | -0.027 | -7.601
-7.5 | -0.365 | 0.04642 | -0.028 | -7.872
-7 | -0.343 | 0.04323 | -0.028 | -7.932
-6.5 | -0.313 | 0.03892 | -0.037 | -8.052
-6 | -0.341 | 0.00551 | -0.07 | -61.959
-5.5 | -0.292 | 0.00536 | -0.07 | -54.498
-5 | -0.24 | 0.00523 | -0.071 | -45.837
-4.5 | -0.185 | 0.00507 | -0.072 | -36.521
-4 | -0.129 | 0.00544 | -0.072 | -23.653
-3.5 | -0.071 | 0.00528 | -0.073 | -13.439
-3 | -0.012 | 0.00521 | -0.073 | -2.384
-2.5 | 0.047 | 0.00507 | -0.074 | 9.228
-2 | 0.106 | 0.00395 | -0.074 | 26.913
-1.5 | 0.166 | 0.00381 | -0.075 | 43.66
-1 | 0.226 | 0.00374 | -0.075 | 60.523
-0.5 | 0.286 | 0.00371 | -0.076 | 76.867
0 | 0.345 | 0.00378 | -0.076 | 91.222
0.5 | 0.405 | 0.00392 | -0.077 | 103.332
1 | 0.464 | 0.00416 | -0.077 | 111.411
1.5 | 0.523 | 0.00454 | -0.078 | 115.175
2 | 0.581 | 0.00508 | -0.078 | 114.498
2.5 | 0.639 | 0.00588 | -0.078 | 108.698
3 | 0.695 | 0.00734 | -0.079 | 94.721
3.5 | 0.75 | 0.00776 | -0.079 | 96.68
4 | 0.802 | 0.00806 | -0.08 | 99.519
4.5 | 0.852 | 0.00849 | -0.08 | 100.278
5 | 0.898 | 0.0089 | -0.081 | 100.816
5.5 | 0.939 | 0.00932 | -0.081 | 100.752
6 | 0.976 | 0.00825 | -0.081 | 118.212
6.5 | 1.006 | 0.00866 | -0.082 | 116.126
7 | 1.029 | 0.0091 | -0.082 | 113.146
7.5 | 1.045 | 0.00951 | -0.082 | 109.914
8 | 1.034 | 0.0101 | -0.083 | 102.351
8.5 | 0.828 | 0.04768 | -0.054 | 17.361
9 | 0.775 | 0.05785 | -0.041 | 13.39
9.5 | 0.723 | 0.06453 | -0.039 | 11.205
10 | 0.66 | 0.07074 | -0.038 | 9.333
10.5 | 0.588 | 0.07656 | -0.038 | 7.679
11 | 0.507 | 0.08175 | -0.038 | 6.208
11.5 | 0.421 | 0.08575 | -0.039 | 4.905
12 | 0.327 | 0.09036 | -0.039 | 3.618
12.5 | 0.219 | 0.09497 | -0.041 | 2.303

## 62. Re 3M Mach 0.25 (2)
BIGFOIL.COM POLAR EXPORT
ah21-9
AH21 9% version |  |  |  | Cl Max: | 1.3318 | at alpha= | 10.5 | deg
XFOIL ncrit=9 |  |  |  | L/D Max: | 103.415 | at alpha= | 5.5 | deg
Re: | 3000000 |  |  | Cd Min: | 0.00335 | at alpha= | 0 | deg
Mach: | 0.25 |  |  | Cl=0 at alpha= | -99 | deg
|  |  |  | @ Cl=0.1, Cd= | 0.00335
|  |  |  | @ Cl=0.4, Cd= | 0.0041562
|  |  |  | @ Cl=0.6, Cd= | 0.0063316
alpha (deg) | Cl | Cd | Cm | Cl/Cd
0 | 0.311 | 0.00335 | -0.0766 | 92.8358
0.5 | 0.3574 | 0.00358 | -0.0741 | 99.8324
1 | 0.4025 | 0.00419 | -0.0715 | 96.0621
1.5 | 0.4508 | 0.00474 | -0.0696 | 95.1055
2 | 0.499 | 0.00531 | -0.0676 | 93.9736
2.5 | 0.5459 | 0.00591 | -0.0653 | 92.3689
3 | 0.5983 | 0.00632 | -0.064 | 94.6677
3.5 | 0.6656 | 0.00678 | -0.0662 | 98.1711
4 | 0.7191 | 0.00717 | -0.0651 | 100.2929
4.5 | 0.7729 | 0.00761 | -0.0641 | 101.5637
5 | 0.8268 | 0.00809 | -0.063 | 102.2002
5.5 | 0.8811 | 0.00852 | -0.0619 | 103.4155
6 | 0.9335 | 0.00924 | -0.0604 | 101.0281
6.5 | 0.9882 | 0.00967 | -0.0593 | 102.1923
7 | 1.0419 | 0.01023 | -0.0579 | 101.8475
7.5 | 1.0941 | 0.011 | -0.0562 | 99.4636
8 | 1.1454 | 0.01189 | -0.0542 | 96.3331
8.5 | 1.1957 | 0.01294 | -0.052 | 92.4034
9 | 1.2445 | 0.01421 | -0.0495 | 87.5792
9.5 | 1.286 | 0.01647 | -0.0457 | 78.0814
10 | 1.3117 | 0.02071 | -0.0399 | 63.3366
10.5 | 1.3318 | 0.02513 | -0.0339 | 52.9964
11 | 1.322 | 0.03205 | -0.0253 | 41.248
11.5 | 1.2788 | 0.03927 | -0.0137 | 32.5643
12 | 1.2213 | 0.04848 | -0.0064 | 25.1918
12.5 | 1.1694 | 0.05953 | -0.0071 | 19.6439
13 | 1.1369 | 0.07273 | -0.0158 | 15.6318

## 63. Re 3M Mach 0.50 (1)
BIGFOIL.COM POLAR EXPORT
ah21-9
AH21 9% version |  |  |  | Cl Max: | 1.2 | at alpha= | 20 | deg
JavaFoil+Calcfoil stall+Eppler ext transition |  |  |  | L/D Max: | 135.258 | at alpha= | 1.5 | deg
Re: | 3000000 |  |  | Cd Min: | 0.00364 | at alpha= | 0.5 | deg
Mach: | 0.5 |  |  | Cl=0 at alpha= | -2.8939 | deg
|  |  |  | @ Cl=0.1, Cd= | 0.0044464
|  |  |  | @ Cl=0.4, Cd= | 0.0038842
|  |  |  | @ Cl=0.6, Cd= | 0.07295
alpha (deg) | Cl | Cd | Cm | Cl/Cd
-20 | -0.89 | 0.16657 | -0.035 | -5.345
-19.5 | -0.865 | 0.16135 | -0.035 | -5.362
-19 | -0.84 | 0.15548 | -0.035 | -5.401
-18.5 | -0.814 | 0.17027 | -0.035 | -4.779
-18 | -0.791 | 0.14966 | -0.036 | -5.285
-17.5 | -0.765 | 0.14029 | -0.036 | -5.452
-17 | -0.738 | 0.13857 | -0.035 | -5.323
-16.5 | -0.711 | 0.13146 | -0.034 | -5.408
-16 | -0.685 | 0.12735 | -0.035 | -5.382
-15.5 | -0.659 | 0.12164 | -0.034 | -5.421
-15 | -0.634 | 0.11781 | -0.035 | -5.38
-14.5 | -0.608 | 0.113 | -0.035 | -5.381
-14 | -0.582 | 0.11052 | -0.035 | -5.269
-13.5 | -0.557 | 0.1065 | -0.036 | -5.233
-13 | -0.53 | 0.10025 | -0.035 | -5.292
-12.5 | -0.504 | 0.09362 | -0.034 | -5.383
-12 | -0.478 | 0.09061 | -0.034 | -5.275
-11.5 | -0.452 | 0.08851 | -0.034 | -5.108
-11 | -0.426 | 0.08622 | -0.034 | -4.943
-10.5 | -0.4 | 0.08304 | -0.035 | -4.819
-10 | -0.374 | 0.08001 | -0.035 | -4.677
-9.5 | -0.348 | 0.07357 | -0.034 | -4.726
-9 | -0.322 | 0.06351 | -0.035 | -5.065
-8.5 | -0.296 | 0.05641 | -0.035 | -5.242
-8 | -0.27 | 0.05127 | -0.036 | -5.258
-7.5 | -0.243 | 0.04715 | -0.037 | -5.163
-7 | -0.218 | 0.04292 | -0.041 | -5.078
-6.5 | -0.233 | 0.00811 | -0.076 | -28.728
-6 | -0.269 | 0.00559 | -0.078 | -48.106
-5.5 | -0.232 | 0.03799 | -0.032 | -6.106
-5 | -0.203 | 0.03492 | -0.037 | -5.799
-4.5 | -0.2 | 0.00498 | -0.08 | -40.143
-4 | -0.141 | 0.0048 | -0.081 | -29.424
-3.5 | -0.079 | 0.0049 | -0.081 | -16.032
-3 | -0.014 | 0.00479 | -0.082 | -2.882
-2.5 | 0.052 | 0.00517 | -0.082 | 10.086
-2 | 0.119 | 0.00416 | -0.083 | 28.568
-1.5 | 0.186 | 0.00394 | -0.083 | 47.069
-1 | 0.253 | 0.00388 | -0.084 | 65.131
-0.5 | 0.319 | 0.00386 | -0.085 | 82.654
0 | 0.386 | 0.00395 | -0.085 | 97.668
0.5 | 0.452 | 0.00364 | -0.086 | 124.35
1 | 0.518 | 0.00389 | -0.086 | 133.362
1.5 | 0.583 | 0.00431 | -0.087 | 135.258
2 | 0.648 | 0.00499 | -0.087 | 129.823
2.5 | 0.711 | 0.00598 | -0.088 | 118.93
3 | 0.772 | 0.00681 | -0.088 | 113.395
3.5 | 0.828 | 0.00711 | -0.089 | 116.503
4 | 0.878 | 0.00747 | -0.089 | 117.499
4.5 | 0.917 | 0.00794 | -0.09 | 115.503
5 | 0.937 | 0.0085 | -0.09 | 110.194
5.5 | 0.917 | 0.00912 | -0.09 | 100.591
6 | 0.583 | 0.00964 | -0.091 | 60.524
6.5 | 0.497 | 0.04652 | -0.045 | 10.691
7 | 0.522 | 0.05238 | -0.042 | 9.967
7.5 | 0.548 | 0.06435 | -0.04 | 8.514
8 | 0.574 | 0.06967 | -0.043 | 8.245
8.5 | 0.6 | 0.07295 | -0.043 | 8.23
9 | 0.626 | 0.07448 | -0.043 | 8.41
9.5 | 0.652 | 0.07572 | -0.043 | 8.614
10 | 0.68 | 0.08304 | -0.047 | 8.187
10.5 | 0.705 | 0.08523 | -0.047 | 8.276
11 | 0.731 | 0.08821 | -0.047 | 8.287
11.5 | 0.757 | 0.09212 | -0.047 | 8.217
12 | 0.783 | 0.0931 | -0.048 | 8.412
12.5 | 0.809 | 0.10028 | -0.05 | 8.071
13 | 0.838 | 0.10412 | -0.053 | 8.046
13.5 | 0.864 | 0.11312 | -0.054 | 7.637
14 | 0.888 | 0.11456 | -0.053 | 7.75
14.5 | 0.914 | 0.11903 | -0.053 | 7.676
15 | 0.939 | 0.1239 | -0.054 | 7.582
15.5 | 0.965 | 0.12722 | -0.054 | 7.586
16 | 0.992 | 0.13157 | -0.056 | 7.542
16.5 | 1.021 | 0.13524 | -0.059 | 7.547
17 | 1.047 | 0.14409 | -0.059 | 7.264
17.5 | 1.069 | 0.14324 | -0.058 | 7.465
18 | 1.095 | 0.14879 | -0.059 | 7.357
18.5 | 1.12 | 0.15346 | -0.059 | 7.298
19 | 1.145 | 0.15789 | -0.06 | 7.255
19.5 | 1.171 | 0.16119 | -0.06 | 7.262
20 | 1.2 | 0.16697 | -0.063 | 7.188

## 64. Re 3M Mach 0.50 (2)
BIGFOIL.COM POLAR EXPORT
ah21-9
AH21 9% version |  |  |  | Cl Max: | 1.1416 | at alpha= | 20 | deg
XFOIL ncrit=9 |  |  |  | L/D Max: | 279.508 | at alpha= | -1.5 | deg
Re: | 3000000 |  |  | Cd Min: | 0.00061 | at alpha= | -1.5 | deg
Mach: | 0.5 |  |  | Cl=0 at alpha= | -2.8427 | deg
|  |  |  | @ Cl=0.1, Cd= | 0.00065489
|  |  |  | @ Cl=0.4, Cd= | 0.0039189
|  |  |  | @ Cl=0.6, Cd= | 0.0063208
alpha (deg) | Cl | Cd | Cm | Cl/Cd
-20 | -0.7824 | 0.26855 | 0.0407 | -2.9134
-19.5 | -0.7621 | 0.26058 | 0.0362 | -2.9246
-19 | -0.7419 | 0.25239 | 0.0318 | -2.9395
-18.5 | -0.722 | 0.24424 | 0.0276 | -2.9561
-18 | -0.7024 | 0.2362 | 0.0236 | -2.9738
-17.5 | -0.6832 | 0.228 | 0.0196 | -2.9965
-17 | -0.6645 | 0.21989 | 0.0159 | -3.022
-16.5 | -0.6482 | 0.21152 | 0.0123 | -3.0645
-16 | -0.6301 | 0.20472 | 0.0091 | -3.0779
-15.5 | -0.613 | 0.19712 | 0.006 | -3.1098
-15 | -0.5954 | 0.18924 | 0.003 | -3.1463
-14.5 | -0.5801 | 0.18162 | 0.0002 | -3.194
-14 | -0.5655 | 0.17409 | -0.0024 | -3.2483
-13.5 | -0.552 | 0.16644 | -0.0047 | -3.3165
-13 | -0.5395 | 0.15904 | -0.0068 | -3.3922
-12.5 | -0.5284 | 0.1516 | -0.0087 | -3.4855
-12 | -0.5188 | 0.14397 | -0.0105 | -3.6035
-11.5 | -0.3955 | 0.12274 | -0.0207 | -3.2223
-11 | -0.5055 | 0.12914 | -0.0132 | -3.9144
-10.5 | -0.4998 | 0.12208 | -0.0144 | -4.094
-10 | -0.3766 | 0.09703 | -0.0311 | -3.8813
-9.5 | -0.3627 | 0.09011 | -0.0344 | -4.0251
-9 | -0.3592 | 0.08035 | -0.0385 | -4.4704
-8.5 | -0.353 | 0.07105 | -0.043 | -4.9683
-8 | -0.3477 | 0.06161 | -0.048 | -5.6436
-7.5 | -0.3497 | 0.05146 | -0.0539 | -6.7956
-7 | -0.3501 | 0.0417 | -0.062 | -8.3957
-6.5 | -0.3442 | 0.02806 | -0.0831 | -12.2666
-6 | -0.3231 | 0.01689 | -0.093 | -19.1297
-5.5 | -0.2966 | 0.00734 | -0.0966 | -40.4087
-5 | -0.2663 | 0.00224 | -0.0945 | -118.8839
-4.5 | -0.207 | 0.00139 | -0.0929 | -148.9209
-4 | -0.1441 | 0.00112 | -0.0914 | -128.6607
-3.5 | -0.0835 | 0.00083 | -0.09 | -100.6024
-3 | -0.0202 | 0.00075 | -0.089 | -26.9333
-2.5 | 0.044 | 0.00069 | -0.0883 | 63.7681
-2 | 0.1078 | 0.00065 | -0.0876 | 165.8462
-1.5 | 0.1705 | 0.00061 | -0.0869 | 279.5082
0 | 0.345 | 0.00363 | -0.0842 | 95.0413
0.5 | 0.3945 | 0.00384 | -0.0808 | 102.7344
1 | 0.4433 | 0.00454 | -0.0773 | 97.6432
1.5 | 0.4964 | 0.00516 | -0.0746 | 96.2016
2 | 0.5505 | 0.00578 | -0.072 | 95.2422
2.5 | 0.6045 | 0.00637 | -0.069 | 94.898
3 | 0.6627 | 0.00678 | -0.0666 | 97.7434
3.5 | 0.7384 | 0.00728 | -0.0678 | 101.4286
4 | 0.8008 | 0.00779 | -0.0656 | 102.7985
4.5 | 0.8629 | 0.00846 | -0.0629 | 101.9976
5 | 0.9259 | 0.00919 | -0.0599 | 100.7508
5.5 | 0.9848 | 0.01049 | -0.0556 | 93.8799
6 | 1.0417 | 0.01234 | -0.0503 | 84.4165
6.5 | 1.0732 | 0.01818 | -0.042 | 59.0319
7 | 1.0677 | 0.0275 | -0.0318 | 38.8255
7.5 | 1.0488 | 0.03633 | -0.0228 | 28.8687
8 | 1.0146 | 0.04345 | -0.0135 | 23.351
8.5 | 0.9772 | 0.05135 | -0.0095 | 19.0302
9 | 0.9422 | 0.06212 | -0.0139 | 15.1674
9.5 | 0.9193 | 0.07841 | -0.0282 | 11.7243
10 | 0.9023 | 0.09192 | -0.0373 | 9.8161
10.5 | 0.8902 | 0.1047 | -0.0451 | 8.5024
11 | 0.8795 | 0.11789 | -0.053 | 7.4603
11.5 | 0.8735 | 0.13094 | -0.0604 | 6.671
12 | 0.8729 | 0.14366 | -0.0674 | 6.0762
12.5 | 0.8766 | 0.15609 | -0.0741 | 5.616
13 | 0.8854 | 0.16757 | -0.0802 | 5.2838
13.5 | 0.8968 | 0.17877 | -0.0862 | 5.0165
14 | 0.911 | 0.18937 | -0.0918 | 4.8107
14.5 | 0.9279 | 0.19904 | -0.0972 | 4.6619
15 | 0.9458 | 0.20816 | -0.1025 | 4.5436
15.5 | 0.9625 | 0.21894 | -0.1082 | 4.3962
16 | 0.9806 | 0.22945 | -0.1138 | 4.2737
16.5 | 0.9996 | 0.23938 | -0.1192 | 4.1758
17 | 1.0194 | 0.24944 | -0.1246 | 4.0868
17.5 | 1.0397 | 0.25874 | -0.13 | 4.0183
18 | 1.0601 | 0.26763 | -0.1353 | 3.9611
18.5 | 1.0793 | 0.27719 | -0.1408 | 3.8937
19 | 1.1 | 0.28653 | -0.1463 | 3.839
19.5 | 1.1207 | 0.29587 | -0.1517 | 3.7878
20 | 1.1416 | 0.30531 | -0.1573 | 3.7392

## 65. Re 4M Mach 0.00 (1)
BIGFOIL.COM POLAR EXPORT
ah21-9
AH21 9% version |  |  |  | Cl Max: | 1.068 | at alpha= | 8 | deg
JavaFoil+Calcfoil stall+Eppler ext transition |  |  |  | L/D Max: | 117.763 | at alpha= | 8 | deg
Re: | 4000000 |  |  | Cd Min: | 0.00386 | at alpha= | -1 | deg
Mach: | 0 |  |  | Cl=0 at alpha= | -2.8947 | deg
|  |  |  | @ Cl=0.1, Cd= | 0.0040591
|  |  |  | @ Cl=0.4, Cd= | 0.0041821
|  |  |  | @ Cl=0.6, Cd= | 0.0057429
alpha (deg) | Cl | Cd | Cm | Cl/Cd
-12.5 | -0.398 | 0.08304 | -0.028 | -4.798
-12 | -0.412 | 0.07928 | -0.028 | -5.201
-11.5 | -0.424 | 0.07545 | -0.028 | -5.619
-11 | -0.433 | 0.07123 | -0.027 | -6.076
-10.5 | -0.438 | 0.06745 | -0.027 | -6.501
-10 | -0.44 | 0.06258 | -0.027 | -7.029
-9.5 | -0.437 | 0.05826 | -0.029 | -7.502
-9 | -0.429 | 0.05419 | -0.03 | -7.921
-8.5 | -0.416 | 0.05039 | -0.03 | -8.251
-8 | -0.397 | 0.04742 | -0.031 | -8.371
-7.5 | -0.462 | 0.00563 | -0.066 | -82.141
-7 | -0.427 | 0.00549 | -0.067 | -77.657
-6.5 | -0.383 | 0.00538 | -0.067 | -71.239
-6 | -0.336 | 0.00522 | -0.068 | -64.37
-5.5 | -0.286 | 0.00508 | -0.068 | -56.332
-5 | -0.234 | 0.00542 | -0.069 | -43.148
-4.5 | -0.18 | 0.00532 | -0.069 | -33.86
-4 | -0.125 | 0.00519 | -0.07 | -24.11
-3.5 | -0.069 | 0.00506 | -0.07 | -13.62
-3 | -0.012 | 0.005 | -0.071 | -2.405
-2.5 | 0.045 | 0.00496 | -0.071 | 9.14
-2 | 0.103 | 0.00401 | -0.072 | 25.701
-1.5 | 0.161 | 0.00391 | -0.072 | 41.098
-1 | 0.219 | 0.00386 | -0.073 | 56.663
-0.5 | 0.276 | 0.00388 | -0.073 | 71.228
0 | 0.334 | 0.00397 | -0.074 | 84.171
0.5 | 0.392 | 0.00414 | -0.074 | 94.536
1 | 0.449 | 0.00444 | -0.075 | 101.237
1.5 | 0.506 | 0.00482 | -0.075 | 105.076
2 | 0.563 | 0.00532 | -0.075 | 105.741
2.5 | 0.619 | 0.00596 | -0.076 | 103.874
3 | 0.674 | 0.00677 | -0.076 | 99.507
3.5 | 0.728 | 0.0073 | -0.077 | 99.709
4 | 0.779 | 0.00757 | -0.077 | 102.9
4.5 | 0.829 | 0.0079 | -0.078 | 104.89
5 | 0.876 | 0.00825 | -0.078 | 106.123
5.5 | 0.92 | 0.0086 | -0.078 | 106.916
6 | 0.96 | 0.00898 | -0.079 | 106.961
6.5 | 0.997 | 0.00938 | -0.079 | 106.268
7 | 1.03 | 0.0098 | -0.08 | 105.102
7.5 | 1.057 | 0.01024 | -0.08 | 103.294
8 | 1.068 | 0.00907 | -0.08 | 117.763
8.5 | 1.068 | 0.00952 | -0.081 | 112.171
9 | 1.059 | 0.01002 | -0.081 | 105.672
9.5 | 1.04 | 0.00922 | -0.081 | 112.802
10 | 0.837 | 0.05589 | -0.052 | 14.978
10.5 | 0.803 | 0.06381 | -0.048 | 12.585
11 | 0.767 | 0.07233 | -0.042 | 10.605
11.5 | 0.734 | 0.07751 | -0.042 | 9.465
12 | 0.697 | 0.08438 | -0.039 | 8.254
12.5 | 0.659 | 0.0904 | -0.038 | 7.293
13 | 0.622 | 0.09541 | -0.038 | 6.518

## 66. Re 4M Mach 0.00 (2)
BIGFOIL.COM POLAR EXPORT
ah21-9
AH21 9% version |  |  |  | Cl Max: | 1.6313 | at alpha= | 15 | deg
XFOIL ncrit=9 |  |  |  | L/D Max: | 112.198 | at alpha= | 7 | deg
Re: | 4000000 |  |  | Cd Min: | 0.00377 | at alpha= | 0 | deg
Mach: | 0 |  |  | Cl=0 at alpha= | -99 | deg
|  |  |  | @ Cl=0.1, Cd= | 0.00377
|  |  |  | @ Cl=0.4, Cd= | 0.0044888
|  |  |  | @ Cl=0.6, Cd= | 0.0060735
alpha (deg) | Cl | Cd | Cm | Cl/Cd
0 | 0.2975 | 0.00377 | -0.0734 | 78.9125
0.5 | 0.3427 | 0.00398 | -0.0714 | 86.1055
1 | 0.3899 | 0.00442 | -0.0698 | 88.2127
1.5 | 0.4398 | 0.00476 | -0.0687 | 92.395
2 | 0.4888 | 0.00521 | -0.0674 | 93.8196
2.5 | 0.5374 | 0.00568 | -0.066 | 94.6127
3 | 0.5865 | 0.00599 | -0.0646 | 97.9132
3.5 | 0.6366 | 0.0063 | -0.0634 | 101.0476
4 | 0.7006 | 0.00666 | -0.0654 | 105.1952
4.5 | 0.7524 | 0.00702 | -0.0648 | 107.1795
5 | 0.8043 | 0.00741 | -0.0641 | 108.5425
5.5 | 0.8563 | 0.00778 | -0.0635 | 110.0643
6 | 0.9074 | 0.00828 | -0.0626 | 109.5894
6.5 | 0.9596 | 0.0086 | -0.0621 | 111.5814
7 | 1.0109 | 0.00901 | -0.0614 | 112.1976
7.5 | 1.0605 | 0.00964 | -0.0604 | 110.0104
8 | 1.1115 | 0.01004 | -0.0598 | 110.7072
8.5 | 1.1606 | 0.01064 | -0.0588 | 109.0789
9 | 1.2093 | 0.01129 | -0.0577 | 107.1125
9.5 | 1.2569 | 0.01204 | -0.0566 | 104.3937
10 | 1.3017 | 0.01314 | -0.0548 | 99.0639
10.5 | 1.3481 | 0.01392 | -0.0535 | 96.8463
11 | 1.3926 | 0.01489 | -0.0519 | 93.5259
11.5 | 1.4354 | 0.01598 | -0.0501 | 89.8248
12 | 1.4763 | 0.0172 | -0.048 | 85.8314
12.5 | 1.5151 | 0.01851 | -0.0457 | 81.8531
13 | 1.5518 | 0.0199 | -0.0431 | 77.9799
13.5 | 1.5831 | 0.02166 | -0.0398 | 73.0886
14 | 1.6107 | 0.02347 | -0.036 | 68.628
14.5 | 1.6259 | 0.02546 | -0.0301 | 63.861
15 | 1.6313 | 0.02778 | -0.0232 | 58.7221
15.5 | 1.6278 | 0.03091 | -0.0163 | 52.6626
16 | 1.6127 | 0.03522 | -0.0098 | 45.7893
16.5 | 1.5896 | 0.0409 | -0.0052 | 38.8655
17 | 1.553 | 0.04933 | -0.0039 | 31.4819
17.5 | 1.5057 | 0.06222 | -0.009 | 24.1996
18 | 1.4266 | 0.0881 | -0.0265 | 16.193
19 | 0.9751 | 0.25184 | -0.1155 | 3.8719
19.5 | 0.9912 | 0.25953 | -0.1198 | 3.8192
20 | 1.0064 | 0.26647 | -0.1241 | 3.7768

## 67. Re 4M Mach 0.10 (1)
BIGFOIL.COM POLAR EXPORT
ah21-9
AH21 9% version |  |  |  | Cl Max: | 1.065 | at alpha= | 8 | deg
JavaFoil+Calcfoil stall+Eppler ext transition |  |  |  | L/D Max: | 121.344 | at alpha= | 7.5 | deg
Re: | 4000000 |  |  | Cd Min: | 0.00389 | at alpha= | -1 | deg
Mach: | 0.1 |  |  | Cl=0 at alpha= | -2.8965 | deg
|  |  |  | @ Cl=0.1, Cd= | 0.0041028
|  |  |  | @ Cl=0.4, Cd= | 0.0041984
|  |  |  | @ Cl=0.6, Cd= | 0.0974
alpha (deg) | Cl | Cd | Cm | Cl/Cd
-15 | -0.276 | 0.10467 | -0.029 | -2.642
-14.5 | -0.296 | 0.09981 | -0.029 | -2.963
-14 | -0.315 | 0.09628 | -0.029 | -3.273
-13.5 | -0.335 | 0.0905 | -0.029 | -3.704
-13 | -0.355 | 0.08617 | -0.029 | -4.115
-12.5 | -0.373 | 0.08231 | -0.029 | -4.532
-12 | -0.39 | 0.07813 | -0.029 | -4.993
-11.5 | -0.405 | 0.07488 | -0.028 | -5.41
-11 | -0.417 | 0.07205 | -0.027 | -5.789
-10.5 | -0.426 | 0.06732 | -0.027 | -6.324
-10 | -0.43 | 0.0629 | -0.028 | -6.84
-9.5 | -0.43 | 0.05895 | -0.028 | -7.291
-9 | -0.424 | 0.05464 | -0.03 | -7.766
-8.5 | -0.412 | 0.05098 | -0.029 | -8.089
-8 | -0.395 | 0.04749 | -0.031 | -8.327
-7.5 | -0.374 | 0.0437 | -0.035 | -8.551
-7 | -0.427 | 0.00553 | -0.067 | -77.244
-6.5 | -0.384 | 0.00536 | -0.067 | -71.657
-6 | -0.337 | 0.0052 | -0.068 | -64.748
-5.5 | -0.287 | 0.00506 | -0.069 | -56.719
-5 | -0.235 | 0.00547 | -0.069 | -42.946
-4.5 | -0.181 | 0.00531 | -0.07 | -34.082
-4 | -0.126 | 0.00517 | -0.07 | -24.309
-3.5 | -0.069 | 0.00509 | -0.071 | -13.592
-3 | -0.012 | 0.00499 | -0.071 | -2.424
-2.5 | 0.046 | 0.00495 | -0.072 | 9.214
-2 | 0.104 | 0.00404 | -0.072 | 25.611
-1.5 | 0.162 | 0.00394 | -0.073 | 41.064
-1 | 0.22 | 0.00389 | -0.073 | 56.567
-0.5 | 0.278 | 0.00391 | -0.074 | 71.119
0 | 0.336 | 0.004 | -0.074 | 84.031
0.5 | 0.394 | 0.00417 | -0.075 | 94.373
1 | 0.451 | 0.00444 | -0.075 | 101.653
1.5 | 0.509 | 0.00483 | -0.075 | 105.361
2 | 0.566 | 0.00534 | -0.076 | 105.913
2.5 | 0.622 | 0.00599 | -0.076 | 103.889
3 | 0.677 | 0.00681 | -0.077 | 99.496
3.5 | 0.731 | 0.00732 | -0.077 | 99.867
4 | 0.783 | 0.0076 | -0.078 | 103.008
4.5 | 0.832 | 0.00791 | -0.078 | 105.219
5 | 0.879 | 0.00827 | -0.078 | 106.389
5.5 | 0.923 | 0.00867 | -0.079 | 106.529
6 | 0.963 | 0.00902 | -0.079 | 106.782
6.5 | 0.999 | 0.00943 | -0.08 | 105.923
7 | 1.031 | 0.00986 | -0.08 | 104.501
7.5 | 1.057 | 0.00871 | -0.08 | 121.344
8 | 1.065 | 0.00915 | -0.081 | 116.321
8.5 | 1.062 | 0.00961 | -0.081 | 110.49
9 | 1.048 | 0.01014 | -0.081 | 103.415
9.5 | 1.019 | 0.01398 | -0.081 | 72.872
10 | 0.813 | 0.05987 | -0.048 | 13.582
10.5 | 0.779 | 0.06592 | -0.046 | 11.822
11 | 0.741 | 0.07418 | -0.041 | 9.985
11.5 | 0.702 | 0.07853 | -0.041 | 8.942
12 | 0.661 | 0.08529 | -0.038 | 7.747
12.5 | 0.619 | 0.09159 | -0.038 | 6.763
13 | 0.578 | 0.0974 | -0.039 | 5.937

## 68. Re 4M Mach 0.10 (2)
BIGFOIL.COM POLAR EXPORT
ah21-9
AH21 9% version |  |  |  | Cl Max: | 1.5932 | at alpha= | 14 | deg
XFOIL ncrit=9 |  |  |  | L/D Max: | 111.859 | at alpha= | 7 | deg
Re: | 4000000 |  |  | Cd Min: | 0.00378 | at alpha= | 0 | deg
Mach: | 0.1 |  |  | Cl=0 at alpha= | -2.9139 | deg
|  |  |  | @ Cl=0.1, Cd= | 0.0046815
|  |  |  | @ Cl=0.4, Cd= | 0.0044863
|  |  |  | @ Cl=0.6, Cd= | 0.0060753
alpha (deg) | Cl | Cd | Cm | Cl/Cd
-11.5 | -0.9452 | 0.02133 | -0.0732 | -44.3132
-11 | -0.9051 | 0.01811 | -0.0727 | -49.9779
-10.5 | -0.8592 | 0.01515 | -0.0728 | -56.7129
-10 | -0.8051 | 0.01346 | -0.0735 | -59.8143
-9.5 | -0.7485 | 0.01205 | -0.0745 | -62.1162
-9 | -0.691 | 0.01069 | -0.0756 | -64.6399
-8.5 | -0.6314 | 0.0097 | -0.0769 | -65.0928
-8 | -0.5708 | 0.00897 | -0.0782 | -63.6343
-7.5 | -0.5119 | 0.00811 | -0.0792 | -63.1196
-7 | -0.4584 | 0.00776 | -0.0788 | -59.0722
-6.5 | -0.4006 | 0.00749 | -0.0793 | -53.4846
-6 | -0.344 | 0.00683 | -0.0796 | -50.366
-5.5 | -0.2847 | 0.00656 | -0.0804 | -43.3994
-5 | -0.2298 | 0.00628 | -0.0802 | -36.5924
-4.5 | -0.1746 | 0.0061 | -0.08 | -28.623
-4 | -0.1191 | 0.00554 | -0.0799 | -21.4982
-3.5 | -0.0648 | 0.00527 | -0.0795 | -12.296
-3 | -0.0095 | 0.00502 | -0.0793 | -1.8924
-2.5 | 0.0457 | 0.00484 | -0.079 | 9.4421
-2 | 0.1005 | 0.00468 | -0.0787 | 21.4744
-1.5 | 0.1533 | 0.00433 | -0.078 | 35.4042
-1 | 0.2042 | 0.00401 | -0.077 | 50.9227
-0.5 | 0.253 | 0.00386 | -0.0756 | 65.544
0 | 0.2989 | 0.00378 | -0.0737 | 79.0741
0.5 | 0.3443 | 0.00399 | -0.0717 | 86.2907
1 | 0.3917 | 0.00443 | -0.0701 | 88.4199
1.5 | 0.4418 | 0.00477 | -0.069 | 92.6205
2 | 0.491 | 0.00523 | -0.0676 | 93.8815
2.5 | 0.54 | 0.00569 | -0.0662 | 94.9033
3 | 0.5894 | 0.00601 | -0.0647 | 98.0699
3.5 | 0.6397 | 0.00632 | -0.0635 | 101.2184
4 | 0.7041 | 0.00668 | -0.0656 | 105.4042
4.5 | 0.7563 | 0.00705 | -0.0648 | 107.2766
5 | 0.8086 | 0.00744 | -0.0641 | 108.6828
5.5 | 0.8609 | 0.00782 | -0.0634 | 110.0895
6 | 0.9125 | 0.00831 | -0.0625 | 109.8075
6.5 | 0.9651 | 0.00865 | -0.0619 | 111.5723
7 | 1.0168 | 0.00909 | -0.0612 | 111.8592
7.5 | 1.067 | 0.00971 | -0.0601 | 109.8867
8 | 1.1183 | 0.01014 | -0.0593 | 110.286
8.5 | 1.1672 | 0.01087 | -0.0581 | 107.3781
9 | 1.2168 | 0.01148 | -0.057 | 105.993
9.5 | 1.264 | 0.01238 | -0.0555 | 102.1002
10 | 1.3098 | 0.01345 | -0.0537 | 97.3829
10.5 | 1.3559 | 0.01437 | -0.052 | 94.3563
11 | 1.3998 | 0.01551 | -0.0501 | 90.2515
11.5 | 1.4418 | 0.0168 | -0.0478 | 85.8214
12 | 1.4814 | 0.01825 | -0.0453 | 81.1726
12.5 | 1.5183 | 0.01984 | -0.0424 | 76.5272
13 | 1.5522 | 0.02152 | -0.0392 | 72.1283
13.5 | 1.5777 | 0.02379 | -0.0349 | 66.3178
14 | 1.5932 | 0.02606 | -0.0289 | 61.1358
14.5 | 1.5924 | 0.02888 | -0.021 | 55.1385
15 | 1.5824 | 0.03257 | -0.0134 | 48.5846
15.5 | 1.5532 | 0.03825 | -0.0065 | 40.6065
16 | 1.5182 | 0.04563 | -0.0031 | 33.272
16.5 | 1.4723 | 0.05671 | -0.0054 | 25.9619
17 | 1.4194 | 0.07428 | -0.0166 | 19.1088
17.5 | 0.9489 | 0.21958 | -0.1006 | 4.3214
18 | 0.9606 | 0.22857 | -0.1055 | 4.2027
18.5 | 0.9634 | 0.24522 | -0.1121 | 3.9287
19 | 0.9787 | 0.25289 | -0.1165 | 3.8701

## 69. Re 4M Mach 0.25 (1)
BIGFOIL.COM POLAR EXPORT
ah21-9
AH21 9% version |  |  |  | Cl Max: | 1.046 | at alpha= | 7.5 | deg
JavaFoil+Calcfoil stall+Eppler ext transition |  |  |  | L/D Max: | 121.431 | at alpha= | 6.5 | deg
Re: | 4000000 |  |  | Cd Min: | 0.00392 | at alpha= | -1 | deg
Mach: | 0.25 |  |  | Cl=0 at alpha= | -2.8983 | deg
|  |  |  | @ Cl=0.1, Cd= | 0.0041795
|  |  |  | @ Cl=0.4, Cd= | 0.09353
|  |  |  | @ Cl=0.6, Cd= | 0.09353
alpha (deg) | Cl | Cd | Cm | Cl/Cd
-11.5 | -0.229 | 0.07414 | -0.031 | -3.083
-11 | -0.274 | 0.07061 | -0.031 | -3.886
-10.5 | -0.313 | 0.0673 | -0.031 | -4.656
-10 | -0.345 | 0.06347 | -0.03 | -5.432
-9.5 | -0.368 | 0.06051 | -0.029 | -6.078
-9 | -0.382 | 0.05648 | -0.029 | -6.756
-8.5 | -0.385 | 0.05301 | -0.028 | -7.271
-8 | -0.38 | 0.04916 | -0.028 | -7.729
-7.5 | -0.366 | 0.04603 | -0.029 | -7.941
-7 | -0.344 | 0.04225 | -0.033 | -8.143
-6.5 | -0.387 | 0.00543 | -0.069 | -71.341
-6 | -0.341 | 0.0053 | -0.07 | -64.357
-5.5 | -0.292 | 0.00514 | -0.07 | -56.787
-5 | -0.24 | 0.00501 | -0.071 | -47.843
-4.5 | -0.185 | 0.00535 | -0.072 | -34.628
-4 | -0.129 | 0.00524 | -0.072 | -24.567
-3.5 | -0.071 | 0.00511 | -0.073 | -13.907
-3 | -0.012 | 0.00505 | -0.073 | -2.457
-2.5 | 0.047 | 0.00497 | -0.074 | 9.414
-2 | 0.106 | 0.00409 | -0.074 | 26.031
-1.5 | 0.166 | 0.00396 | -0.075 | 41.905
-1 | 0.226 | 0.00392 | -0.075 | 57.673
-0.5 | 0.286 | 0.00394 | -0.076 | 72.413
0 | 0.345 | 0.00404 | -0.076 | 85.431
0.5 | 0.405 | 0.00423 | -0.077 | 95.722
1 | 0.464 | 0.00451 | -0.077 | 102.75
1.5 | 0.523 | 0.00496 | -0.078 | 105.399
2 | 0.581 | 0.00552 | -0.078 | 105.362
2.5 | 0.639 | 0.00622 | -0.078 | 102.672
3 | 0.695 | 0.00708 | -0.079 | 98.243
3.5 | 0.75 | 0.00747 | -0.079 | 100.399
4 | 0.802 | 0.00773 | -0.08 | 103.775
4.5 | 0.852 | 0.00816 | -0.08 | 104.398
5 | 0.898 | 0.00854 | -0.081 | 105.093
5.5 | 0.939 | 0.00891 | -0.081 | 105.409
6 | 0.976 | 0.00935 | -0.081 | 104.317
6.5 | 1.006 | 0.00829 | -0.082 | 121.431
7 | 1.03 | 0.00867 | -0.082 | 118.735
7.5 | 1.046 | 0.0091 | -0.082 | 114.851
8 | 1.034 | 0.00965 | -0.083 | 107.222
8.5 | 1.005 | 0.01018 | -0.083 | 98.714
9 | 0.779 | 0.05524 | -0.047 | 14.106
9.5 | 0.724 | 0.06282 | -0.042 | 11.533
10 | 0.661 | 0.0686 | -0.039 | 9.63
10.5 | 0.588 | 0.07528 | -0.039 | 7.814
11 | 0.508 | 0.08054 | -0.039 | 6.304
11.5 | 0.421 | 0.08376 | -0.04 | 5.024
12 | 0.327 | 0.08868 | -0.041 | 3.69
12.5 | 0.219 | 0.09353 | -0.042 | 2.341

## 70. Re 4M Mach 0.25 (2)
BIGFOIL.COM POLAR EXPORT
ah21-9
AH21 9% version |  |  |  | Cl Max: | 1.3808 | at alpha= | 11 | deg
XFOIL ncrit=9 |  |  |  | L/D Max: | 448.421 | at alpha= | -0.5 | deg
Re: | 4000000 |  |  | Cd Min: | 0.00057 | at alpha= | -0.5 | deg
Mach: | 0.25 |  |  | Cl=0 at alpha= | -2.8781 | deg
|  |  |  | @ Cl=0.1, Cd= | 0.00069868
|  |  |  | @ Cl=0.4, Cd= | 0.0044867
|  |  |  | @ Cl=0.6, Cd= | 0.0060769
alpha (deg) | Cl | Cd | Cm | Cl/Cd
-15.5 | -0.5938 | 0.18274 | 0.0048 | -3.2494
-15 | -0.5814 | 0.17646 | 0.0024 | -3.2948
-14.5 | -0.5698 | 0.17001 | 0.0002 | -3.3516
-14 | -0.5588 | 0.16349 | -0.0019 | -3.4179
-13.5 | -0.5486 | 0.15671 | -0.004 | -3.5007
-13 | -0.5393 | 0.14988 | -0.0059 | -3.5982
-12.5 | -0.5306 | 0.14265 | -0.0077 | -3.7196
-12 | -0.5239 | 0.13527 | -0.0094 | -3.873
-11.5 | -0.5359 | 0.1229 | -0.012 | -4.3605
-11 | -0.5332 | 0.11586 | -0.0137 | -4.6021
-10.5 | -0.5394 | 0.10673 | -0.0158 | -5.0539
-10 | -0.5371 | 0.10055 | -0.0168 | -5.3416
-9.5 | -0.5277 | 0.09225 | -0.0219 | -5.7203
-9 | -0.5257 | 0.08053 | -0.031 | -6.528
-8 | -0.5668 | 0.00292 | -0.0832 | -194.1096
-7.5 | -0.5175 | 0.00179 | -0.0827 | -289.1061
-7 | -0.4662 | 0.00134 | -0.0817 | -347.9104
-6.5 | -0.4076 | 0.00126 | -0.0816 | -323.4921
-6 | -0.349 | 0.00115 | -0.0817 | -303.4783
-5.5 | -0.2948 | 0.00101 | -0.081 | -291.8812
-5 | -0.2385 | 0.00098 | -0.0805 | -243.3673
-4.5 | -0.1808 | 0.00093 | -0.0804 | -194.4086
-4 | -0.1264 | 0.00084 | -0.0798 | -150.4762
-3.5 | -0.0699 | 0.00079 | -0.0796 | -88.481
-3 | -0.0137 | 0.00075 | -0.0792 | -18.2667
-2.5 | 0.0425 | 0.00072 | -0.0789 | 59.0278
-2 | 0.0984 | 0.0007 | -0.0785 | 140.5714
-0.5 | 0.2556 | 0.00057 | -0.0758 | 448.4211
0 | 0.3067 | 0.00384 | -0.0755 | 79.8698
0.5 | 0.3529 | 0.00404 | -0.0733 | 87.3515
1 | 0.4014 | 0.0045 | -0.0716 | 89.2
1.5 | 0.4528 | 0.00485 | -0.0703 | 93.3608
2 | 0.5034 | 0.00532 | -0.0688 | 94.6241
2.5 | 0.554 | 0.0058 | -0.0673 | 95.5172
3.5 | 0.657 | 0.00642 | -0.0642 | 102.3364
4 | 0.7233 | 0.0068 | -0.0661 | 106.3676
4.5 | 0.7772 | 0.00723 | -0.065 | 107.4965
5 | 0.8321 | 0.0076 | -0.0641 | 109.4868
5.5 | 0.8864 | 0.00806 | -0.063 | 109.9752
6 | 0.9407 | 0.00854 | -0.0619 | 110.1522
6.5 | 0.9954 | 0.00898 | -0.0607 | 110.8463
7 | 1.0484 | 0.00966 | -0.0592 | 108.53
7.5 | 1.1026 | 0.01017 | -0.0578 | 108.4169
8 | 1.1544 | 0.01101 | -0.0559 | 104.8501
8.5 | 1.2062 | 0.01187 | -0.0539 | 101.6175
9 | 1.2527 | 0.01347 | -0.0509 | 92.9993
9.5 | 1.2987 | 0.01512 | -0.0478 | 85.8929
10 | 1.3388 | 0.01748 | -0.0439 | 76.5904
10.5 | 1.3696 | 0.02082 | -0.0388 | 65.7829
11 | 1.3808 | 0.02596 | -0.0317 | 53.1895
11.5 | 1.363 | 0.03278 | -0.0222 | 41.5802
12 | 1.3167 | 0.03948 | -0.0106 | 33.3511
12.5 | 1.2672 | 0.0477 | -0.0044 | 26.566
13 | 1.2288 | 0.05693 | -0.0047 | 21.5844
13.5 | 1.1659 | 0.07614 | -0.018 | 15.3126
14 | 1.1006 | 0.10483 | -0.0375 | 10.4989
14.5 | 1.0498 | 0.126 | -0.0508 | 8.3317
15 | 0.9911 | 0.1514 | -0.0662 | 6.5462
15.5 | 0.9176 | 0.18854 | -0.0855 | 4.8669
16 | 0.9222 | 0.20104 | -0.0918 | 4.5871

## 71. Re 4M Mach 0.50 (1)
BIGFOIL.COM POLAR EXPORT
ah21-9
AH21 9% version |  |  |  | Cl Max: | 1.203 | at alpha= | 20 | deg
JavaFoil+Calcfoil stall+Eppler ext transition |  |  |  | L/D Max: | 124.599 | at alpha= | 1.5 | deg
Re: | 4000000 |  |  | Cd Min: | 0.00402 | at alpha= | -1 | deg
Mach: | 0.5 |  |  | Cl=0 at alpha= | -2.8939 | deg
|  |  |  | @ Cl=0.1, Cd= | 0.0045027
|  |  |  | @ Cl=0.4, Cd= | 0.0042673
|  |  |  | @ Cl=0.6, Cd= | 0.058438
alpha (deg) | Cl | Cd | Cm | Cl/Cd
-20 | -0.891 | 0.16072 | -0.035 | -5.543
-19.5 | -0.866 | 0.15577 | -0.035 | -5.557
-19 | -0.84 | 0.15063 | -0.035 | -5.579
-18.5 | -0.814 | 0.16561 | -0.035 | -4.915
-18 | -0.791 | 0.14374 | -0.037 | -5.504
-17.5 | -0.766 | 0.13651 | -0.037 | -5.608
-17 | -0.739 | 0.13375 | -0.036 | -5.525
-16.5 | -0.712 | 0.12655 | -0.035 | -5.623
-16 | -0.686 | 0.12234 | -0.035 | -5.605
-15.5 | -0.66 | 0.11724 | -0.035 | -5.628
-15 | -0.634 | 0.11398 | -0.035 | -5.563
-14.5 | -0.608 | 0.11054 | -0.035 | -5.504
-14 | -0.583 | 0.10592 | -0.035 | -5.501
-13.5 | -0.558 | 0.10459 | -0.036 | -5.331
-13 | -0.531 | 0.09866 | -0.036 | -5.383
-12.5 | -0.504 | 0.09167 | -0.034 | -5.502
-12 | -0.478 | 0.08774 | -0.034 | -5.45
-11.5 | -0.452 | 0.08622 | -0.034 | -5.246
-11 | -0.426 | 0.08192 | -0.035 | -5.205
-10.5 | -0.4 | 0.0788 | -0.035 | -5.081
-10 | -0.374 | 0.07769 | -0.035 | -4.818
-9.5 | -0.348 | 0.07176 | -0.034 | -4.847
-9 | -0.322 | 0.06167 | -0.035 | -5.219
-8.5 | -0.296 | 0.05524 | -0.036 | -5.355
-8 | -0.27 | 0.05028 | -0.037 | -5.364
-7.5 | -0.244 | 0.04573 | -0.04 | -5.341
-7 | -0.221 | 0.03928 | -0.048 | -5.614
-6.5 | -0.236 | 0.00568 | -0.077 | -41.563
-6 | -0.269 | 0.00539 | -0.078 | -49.9
-5.5 | -0.232 | 0.0373 | -0.033 | -6.221
-5 | -0.251 | 0.00496 | -0.079 | -50.741
-4.5 | -0.2 | 0.00501 | -0.08 | -39.881
-4 | -0.141 | 0.00486 | -0.081 | -29.01
-3.5 | -0.079 | 0.00472 | -0.081 | -16.635
-3 | -0.014 | 0.00515 | -0.082 | -2.679
-2.5 | 0.052 | 0.00504 | -0.082 | 10.361
-2 | 0.119 | 0.00429 | -0.083 | 27.693
-1.5 | 0.186 | 0.00409 | -0.083 | 45.391
-1 | 0.253 | 0.00402 | -0.084 | 62.901
-0.5 | 0.319 | 0.00407 | -0.085 | 78.4
0 | 0.386 | 0.00421 | -0.085 | 91.607
0.5 | 0.452 | 0.00448 | -0.086 | 100.942
1 | 0.518 | 0.00487 | -0.086 | 106.389
1.5 | 0.583 | 0.00468 | -0.087 | 124.599
2 | 0.648 | 0.00623 | -0.087 | 104.086
2.5 | 0.712 | 0.00596 | -0.088 | 119.414
3 | 0.772 | 0.00654 | -0.088 | 118.055
3.5 | 0.829 | 0.00683 | -0.089 | 121.318
4 | 0.878 | 0.00716 | -0.089 | 122.634
4.5 | 0.917 | 0.0076 | -0.09 | 120.6
5 | 0.937 | 0.00815 | -0.09 | 115.004
5.5 | 0.917 | 0.00872 | -0.09 | 105.189
6 | 0.584 | 0.00924 | -0.091 | 63.155
6.5 | 0.499 | 0.04498 | -0.048 | 11.083
7 | 0.522 | 0.05114 | -0.042 | 10.215
7.5 | 0.548 | 0.06124 | -0.041 | 8.949
8 | 0.576 | 0.05338 | -0.046 | 10.791
8.5 | 0.602 | 0.05886 | -0.046 | 10.22
9 | 0.627 | 0.06511 | -0.046 | 9.638
9.5 | 0.653 | 0.07157 | -0.045 | 9.126
10 | 0.68 | 0.07975 | -0.048 | 8.529
10.5 | 0.706 | 0.08191 | -0.047 | 8.617
11 | 0.732 | 0.08488 | -0.048 | 8.619
11.5 | 0.757 | 0.08841 | -0.048 | 8.567
12 | 0.784 | 0.09004 | -0.049 | 8.702
12.5 | 0.812 | 0.09373 | -0.052 | 8.659
13 | 0.838 | 0.09943 | -0.054 | 8.431
13.5 | 0.864 | 0.10952 | -0.054 | 7.891
14 | 0.889 | 0.10833 | -0.053 | 8.202
14.5 | 0.914 | 0.11587 | -0.054 | 7.889
15 | 0.94 | 0.11955 | -0.054 | 7.863
15.5 | 0.966 | 0.12193 | -0.055 | 7.923
16 | 0.995 | 0.12714 | -0.058 | 7.826
16.5 | 1.022 | 0.13133 | -0.059 | 7.781
17 | 1.047 | 0.13935 | -0.06 | 7.515
17.5 | 1.07 | 0.13795 | -0.059 | 7.758
18 | 1.096 | 0.14412 | -0.059 | 7.602
18.5 | 1.121 | 0.14822 | -0.06 | 7.561
19 | 1.146 | 0.15265 | -0.06 | 7.509
19.5 | 1.175 | 0.15586 | -0.062 | 7.54
20 | 1.203 | 0.1592 | -0.064 | 7.554

## 72. Re 4M Mach 0.50 (2)
BIGFOIL.COM POLAR EXPORT
ah21-9
AH21 9% version |  |  |  | Cl Max: | 1.1439 | at alpha= | 20 | deg
XFOIL ncrit=9 |  |  |  | L/D Max: | 110.076 | at alpha= | 4.5 | deg
Re: | 4000000 |  |  | Cd Min: | 0.00405 | at alpha= | 0 | deg
Mach: | 0.5 |  |  | Cl=0 at alpha= | -2.8763 | deg
|  |  |  | @ Cl=0.1, Cd= | 0.0048599
|  |  |  | @ Cl=0.4, Cd= | 0.0043501
|  |  |  | @ Cl=0.6, Cd= | 0.0060637
alpha (deg) | Cl | Cd | Cm | Cl/Cd
-16.5 | -0.6473 | 0.2122 | 0.0127 | -3.0504
-15.5 | -0.6152 | 0.1958 | 0.0062 | -3.142
-15 | -0.5989 | 0.18897 | 0.0034 | -3.1693
-14.5 | -0.5834 | 0.18175 | 0.0008 | -3.2099
-14 | -0.5686 | 0.1745 | -0.0016 | -3.2585
-13.5 | -0.5539 | 0.16678 | -0.0039 | -3.3211
-13 | -0.5414 | 0.15938 | -0.006 | -3.3969
-12.5 | -0.5303 | 0.15195 | -0.0079 | -3.49
-12 | -0.5208 | 0.14435 | -0.0096 | -3.6079
-11.5 | -0.5126 | 0.13707 | -0.011 | -3.7397
-11 | -0.5086 | 0.12946 | -0.0123 | -3.9286
-10.5 | -0.5069 | 0.12099 | -0.0138 | -4.1896
-10 | -0.4934 | 0.1125 | -0.0183 | -4.3858
-9.5 | -0.4787 | 0.10394 | -0.0233 | -4.6055
-9 | -0.4652 | 0.09523 | -0.0288 | -4.885
-8.5 | -0.453 | 0.0859 | -0.0353 | -5.2736
-8 | -0.4377 | 0.07691 | -0.0426 | -5.6911
-7.5 | -0.4226 | 0.06691 | -0.0528 | -6.3159
-7 | -0.4133 | 0.05671 | -0.0654 | -7.288
-6.5 | -0.3828 | 0.04039 | -0.0901 | -9.4776
-6 | -0.3485 | 0.02903 | -0.099 | -12.0048
-5.5 | -0.3074 | 0.01843 | -0.1023 | -16.6793
-5 | -0.2698 | 0.0102 | -0.0992 | -26.451
-4.5 | -0.208 | 0.00764 | -0.0971 | -27.2251
-4 | -0.145 | 0.00676 | -0.0949 | -21.4497
-3.5 | -0.0807 | 0.00581 | -0.0934 | -13.8898
-3 | -0.016 | 0.00535 | -0.0923 | -2.9907
-2.5 | 0.0487 | 0.00502 | -0.0913 | 9.7012
-2 | 0.1128 | 0.00482 | -0.0905 | 23.4025
-1.5 | 0.1756 | 0.00467 | -0.0895 | 37.6017
-1 | 0.2342 | 0.00428 | -0.088 | 54.7196
-0.5 | 0.2891 | 0.00407 | -0.0858 | 71.0319
0 | 0.3398 | 0.00405 | -0.0829 | 83.9012
0.5 | 0.3897 | 0.00426 | -0.0799 | 91.4789
1.5 | 0.4994 | 0.00522 | -0.0755 | 95.6705
2 | 0.5565 | 0.00571 | -0.0735 | 97.4606
2.5 | 0.6143 | 0.00618 | -0.0713 | 99.4013
3 | 0.6727 | 0.00654 | -0.0689 | 102.8593
3.5 | 0.7326 | 0.00686 | -0.0664 | 106.793
4 | 0.8067 | 0.0074 | -0.0668 | 109.0135
4.5 | 0.8707 | 0.00791 | -0.0644 | 110.0759
5 | 0.9346 | 0.00857 | -0.0615 | 109.0548
5.5 | 0.9964 | 0.00959 | -0.0576 | 103.8999
6 | 1.0549 | 0.01123 | -0.0524 | 93.9359
6.5 | 1.0845 | 0.01711 | -0.0435 | 63.384
7 | 1.0852 | 0.02569 | -0.0335 | 42.2421
7.5 | 1.0692 | 0.03445 | -0.0243 | 31.0363
8 | 1.0318 | 0.04215 | -0.0145 | 24.4792
8.5 | 0.9906 | 0.04992 | -0.0091 | 19.8438
9 | 0.9544 | 0.06005 | -0.0121 | 15.8934
9.5 | 0.9326 | 0.07551 | -0.0257 | 12.3507
10 | 0.9139 | 0.08955 | -0.0355 | 10.2055
10.5 | 0.8983 | 0.10293 | -0.0439 | 8.7273
11 | 0.8869 | 0.1162 | -0.0519 | 7.6325
11.5 | 0.88 | 0.12939 | -0.0595 | 6.8011
12 | 0.8785 | 0.14225 | -0.0667 | 6.1757
12.5 | 0.8823 | 0.15451 | -0.0735 | 5.7103
13 | 0.8923 | 0.16539 | -0.0794 | 5.3951
13.5 | 0.9034 | 0.17638 | -0.0854 | 5.1219
14 | 0.9165 | 0.18718 | -0.0914 | 4.8964
14.5 | 0.9305 | 0.19814 | -0.0973 | 4.6962
15 | 0.9468 | 0.20863 | -0.1029 | 4.5382
15.5 | 0.9639 | 0.21918 | -0.1085 | 4.3978
16 | 0.9821 | 0.2295 | -0.1141 | 4.2793
16.5 | 1.0008 | 0.23984 | -0.1196 | 4.1728
17 | 1.0203 | 0.24975 | -0.1251 | 4.0853
17.5 | 1.0393 | 0.25916 | -0.1305 | 4.0103
18 | 1.0598 | 0.26854 | -0.1359 | 3.9465
18.5 | 1.0804 | 0.27784 | -0.1413 | 3.8886
19 | 1.1011 | 0.28718 | -0.1468 | 3.8342
19.5 | 1.122 | 0.29666 | -0.1522 | 3.7821
20 | 1.1439 | 0.30604 | -0.1576 | 3.7377

## 73. Re 5M Mach 0.00 (1)
BIGFOIL.COM POLAR EXPORT
ah21-9
AH21 9% version |  |  |  | Cl Max: | 1.068 | at alpha= | 8 | deg
JavaFoil+Calcfoil stall+Eppler ext transition |  |  |  | L/D Max: | 121.687 | at alpha= | 8 | deg
Re: | 5000000 |  |  | Cd Min: | 0.00407 | at alpha= | -1 | deg
Mach: | 0 |  |  | Cl=0 at alpha= | -2.8947 | deg
|  |  |  | @ Cl=0.1, Cd= | 0.0041883
|  |  |  | @ Cl=0.4, Cd= | 0.0044921
|  |  |  | @ Cl=0.6, Cd= | 0.0059698
alpha (deg) | Cl | Cd | Cm | Cl/Cd
-12.5 | -0.399 | 0.08158 | -0.029 | -4.886
-12 | -0.413 | 0.07748 | -0.029 | -5.324
-11.5 | -0.424 | 0.07411 | -0.029 | -5.725
-11 | -0.433 | 0.07046 | -0.028 | -6.147
-10.5 | -0.439 | 0.06659 | -0.028 | -6.588
-10 | -0.44 | 0.06181 | -0.029 | -7.123
-9.5 | -0.437 | 0.05775 | -0.03 | -7.575
-9 | -0.43 | 0.05338 | -0.031 | -8.052
-8.5 | -0.417 | 0.04874 | -0.034 | -8.565
-8 | -0.401 | 0.0444 | -0.037 | -9.02
-7.5 | -0.463 | 0.00549 | -0.066 | -84.234
-7 | -0.427 | 0.00534 | -0.067 | -79.956
-6.5 | -0.383 | 0.0052 | -0.067 | -73.699
-6 | -0.336 | 0.00504 | -0.068 | -66.653
-5.5 | -0.286 | 0.00541 | -0.068 | -52.81
-5 | -0.234 | 0.00529 | -0.069 | -44.246
-4.5 | -0.18 | 0.00517 | -0.069 | -34.815
-4 | -0.125 | 0.00504 | -0.07 | -24.784
-3.5 | -0.069 | 0.005 | -0.07 | -13.774
-3 | -0.012 | 0.0049 | -0.071 | -2.455
-2.5 | 0.045 | 0.00489 | -0.071 | 9.271
-2 | 0.103 | 0.00415 | -0.072 | 24.817
-1.5 | 0.161 | 0.00409 | -0.072 | 39.352
-1 | 0.219 | 0.00407 | -0.073 | 53.755
-0.5 | 0.276 | 0.00413 | -0.073 | 66.97
0 | 0.334 | 0.00425 | -0.074 | 78.575
0.5 | 0.392 | 0.00445 | -0.074 | 88.111
1 | 0.449 | 0.00475 | -0.075 | 94.504
1.5 | 0.506 | 0.00512 | -0.075 | 98.926
2 | 0.563 | 0.00558 | -0.075 | 100.795
2.5 | 0.619 | 0.00617 | -0.076 | 100.335
3 | 0.674 | 0.00667 | -0.076 | 101
3.5 | 0.728 | 0.0071 | -0.077 | 102.49
4 | 0.779 | 0.00734 | -0.077 | 106.11
4.5 | 0.829 | 0.00766 | -0.078 | 108.203
5 | 0.876 | 0.00798 | -0.078 | 109.693
5.5 | 0.92 | 0.00834 | -0.078 | 110.339
6 | 0.96 | 0.0087 | -0.079 | 110.448
6.5 | 0.997 | 0.00908 | -0.079 | 109.809
7 | 1.03 | 0.00947 | -0.08 | 108.782
7.5 | 1.057 | 0.00989 | -0.08 | 106.962
8 | 1.068 | 0.00878 | -0.08 | 121.687
8.5 | 1.068 | 0.00918 | -0.081 | 116.348
9 | 1.059 | 0.00966 | -0.081 | 109.643
9.5 | 1.041 | 0.01022 | -0.081 | 101.909
10 | 0.986 | 0.01597 | -0.079 | 61.74
10.5 | 0.809 | 0.06042 | -0.051 | 13.384
11 | 0.768 | 0.07093 | -0.044 | 10.833
11.5 | 0.734 | 0.07583 | -0.043 | 9.683
12 | 0.697 | 0.08258 | -0.041 | 8.445
12.5 | 0.66 | 0.08825 | -0.04 | 7.479
13 | 0.622 | 0.0947 | -0.039 | 6.573

## 74. Re 5M Mach 0.00 (2)
BIGFOIL.COM POLAR EXPORT
ah21-9
AH21 9% version |  |  |  | Cl Max: | 1.6378 | at alpha= | 14.5 | deg
XFOIL ncrit=9 |  |  |  | L/D Max: | 117.692 | at alpha= | 6.5 | deg
Re: | 5000000 |  |  | Cd Min: | 0.00411 | at alpha= | -1 | deg
Mach: | 0 |  |  | Cl=0 at alpha= | -2.911 | deg
|  |  |  | @ Cl=0.1, Cd= | 0.0045243
|  |  |  | @ Cl=0.4, Cd= | 0.0046407
|  |  |  | @ Cl=0.6, Cd= | 0.0058996
alpha (deg) | Cl | Cd | Cm | Cl/Cd
-13 | -0.8622 | 0.06954 | -0.0429 | -12.3986
-12.5 | -0.9052 | 0.05244 | -0.0582 | -17.2616
-12 | -0.9855 | 0.01947 | -0.0733 | -50.6163
-11.5 | -0.9472 | 0.01593 | -0.0729 | -59.4601
-11 | -0.8997 | 0.01387 | -0.0729 | -64.8666
-10.5 | -0.8478 | 0.01214 | -0.0735 | -69.8353
-10 | -0.7921 | 0.01094 | -0.0745 | -72.404
-9.5 | -0.7348 | 0.00997 | -0.0756 | -73.7011
-9 | -0.6764 | 0.00914 | -0.0768 | -74.0044
-8.5 | -0.6174 | 0.00848 | -0.0781 | -72.8066
-8 | -0.5577 | 0.00799 | -0.0794 | -69.7997
-7.5 | -0.5058 | 0.00738 | -0.0789 | -68.5366
-7 | -0.4507 | 0.00699 | -0.079 | -64.4778
-6.5 | -0.3945 | 0.00675 | -0.0793 | -58.4444
-6 | -0.3372 | 0.00631 | -0.0799 | -53.439
-5.5 | -0.2836 | 0.00598 | -0.0796 | -47.4247
-5 | -0.2292 | 0.00573 | -0.0794 | -40
-4.5 | -0.1729 | 0.00559 | -0.0796 | -30.9302
-4 | -0.1191 | 0.00524 | -0.0792 | -22.729
-3.5 | -0.0644 | 0.00497 | -0.079 | -12.9577
-3 | -0.0097 | 0.00477 | -0.0787 | -2.0335
-2.5 | 0.0448 | 0.00461 | -0.0784 | 9.718
-2 | 0.0986 | 0.00453 | -0.0779 | 21.766
-1.5 | 0.1506 | 0.00432 | -0.0771 | 34.8611
-1 | 0.2 | 0.00411 | -0.0758 | 48.6618
-0.5 | 0.2475 | 0.00413 | -0.0742 | 59.9274
0 | 0.2949 | 0.00416 | -0.0728 | 70.8894
0.5 | 0.341 | 0.00431 | -0.0711 | 79.1183
1 | 0.3901 | 0.00459 | -0.07 | 84.9891
1.5 | 0.4409 | 0.00485 | -0.0691 | 90.9072
2 | 0.4908 | 0.00526 | -0.068 | 93.308
2.5 | 0.5417 | 0.00559 | -0.0671 | 96.9052
3 | 0.5927 | 0.00586 | -0.0661 | 101.1433
3.5 | 0.6425 | 0.00613 | -0.0648 | 104.8124
4 | 0.694 | 0.00637 | -0.0639 | 108.9482
4.5 | 0.7553 | 0.00675 | -0.0654 | 111.8963
5 | 0.8076 | 0.00709 | -0.0648 | 113.9069
5.5 | 0.8595 | 0.00749 | -0.0641 | 114.753
6 | 0.9116 | 0.00786 | -0.0635 | 115.9796
6.5 | 0.9639 | 0.00819 | -0.063 | 117.6923
7 | 1.0151 | 0.00863 | -0.0623 | 117.6246
7.5 | 1.0656 | 0.00914 | -0.0615 | 116.5864
8 | 1.1166 | 0.00955 | -0.0608 | 116.9215
8.5 | 1.1656 | 0.01018 | -0.0598 | 114.499
9 | 1.2149 | 0.01076 | -0.0588 | 112.9089
9.5 | 1.262 | 0.01159 | -0.0575 | 108.887
10 | 1.3094 | 0.01232 | -0.0563 | 106.2825
10.5 | 1.3561 | 0.01308 | -0.055 | 103.6774
11 | 1.4012 | 0.01399 | -0.0535 | 100.1573
11.5 | 1.4448 | 0.015 | -0.0518 | 96.32
12 | 1.4866 | 0.01615 | -0.0498 | 92.0495
12.5 | 1.5265 | 0.01739 | -0.0476 | 87.7803
13 | 1.5636 | 0.01881 | -0.045 | 83.126
13.5 | 1.596 | 0.02055 | -0.0418 | 77.6642
14 | 1.6242 | 0.02242 | -0.038 | 72.4442
14.5 | 1.6378 | 0.0249 | -0.032 | 65.7751
15 | 1.6358 | 0.02761 | -0.0238 | 59.2466
15.5 | 1.6159 | 0.03184 | -0.015 | 50.7506
16 | 1.5977 | 0.03644 | -0.0087 | 43.8447
16.5 | 1.6008 | 0.03978 | -0.0056 | 40.2413
17 | 1.5737 | 0.04682 | -0.0035 | 33.6117
17.5 | 1.523 | 0.05926 | -0.0072 | 25.7003
18.5 | 0.979 | 0.23026 | -0.1077 | 4.2517

## 75. Re 5M Mach 0.10 (1)
BIGFOIL.COM POLAR EXPORT
ah21-9
AH21 9% version |  |  |  | Cl Max: | 1.065 | at alpha= | 8 | deg
JavaFoil+Calcfoil stall+Eppler ext transition |  |  |  | L/D Max: | 120.643 | at alpha= | 8 | deg
Re: | 5000000 |  |  | Cd Min: | 0.00407 | at alpha= | -1 | deg
Mach: | 0.1 |  |  | Cl=0 at alpha= | -2.8965 | deg
|  |  |  | @ Cl=0.1, Cd= | 0.0042403
|  |  |  | @ Cl=0.4, Cd= | 0.0045084
|  |  |  | @ Cl=0.6, Cd= | 0.09459
alpha (deg) | Cl | Cd | Cm | Cl/Cd
-12.5 | -0.373 | 0.08186 | -0.029 | -4.559
-12 | -0.39 | 0.07746 | -0.029 | -5.04
-11.5 | -0.405 | 0.07402 | -0.029 | -5.477
-11 | -0.417 | 0.07076 | -0.028 | -5.899
-10.5 | -0.426 | 0.06611 | -0.029 | -6.447
-10 | -0.431 | 0.06262 | -0.029 | -6.876
-9.5 | -0.43 | 0.05843 | -0.029 | -7.362
-9 | -0.425 | 0.05351 | -0.031 | -7.938
-8.5 | -0.413 | 0.04977 | -0.032 | -8.303
-8 | -0.398 | 0.04555 | -0.036 | -8.729
-7.5 | -0.462 | 0.00554 | -0.066 | -83.391
-7 | -0.427 | 0.00538 | -0.067 | -79.438
-6.5 | -0.384 | 0.00524 | -0.067 | -73.281
-6 | -0.337 | 0.00502 | -0.068 | -67.095
-5.5 | -0.287 | 0.00495 | -0.069 | -58.011
-5 | -0.235 | 0.00534 | -0.069 | -43.977
-4.5 | -0.181 | 0.00516 | -0.07 | -35.078
-4 | -0.126 | 0.00508 | -0.07 | -24.717
-3.5 | -0.069 | 0.00499 | -0.071 | -13.869
-3 | -0.012 | 0.00493 | -0.071 | -2.453
-2.5 | 0.046 | 0.00492 | -0.072 | 9.26
-2 | 0.104 | 0.00419 | -0.072 | 24.736
-1.5 | 0.162 | 0.00411 | -0.073 | 39.351
-1 | 0.22 | 0.00407 | -0.073 | 54.016
-0.5 | 0.278 | 0.00413 | -0.074 | 67.265
0 | 0.336 | 0.00428 | -0.074 | 78.511
0.5 | 0.394 | 0.00448 | -0.075 | 87.98
1 | 0.451 | 0.00475 | -0.075 | 94.967
1.5 | 0.509 | 0.00516 | -0.075 | 98.603
2 | 0.566 | 0.00561 | -0.076 | 100.907
2.5 | 0.622 | 0.00618 | -0.076 | 100.723
3 | 0.677 | 0.00669 | -0.077 | 101.272
3.5 | 0.731 | 0.00712 | -0.077 | 102.655
4 | 0.783 | 0.0074 | -0.078 | 105.854
4.5 | 0.832 | 0.00768 | -0.078 | 108.43
5 | 0.879 | 0.00801 | -0.078 | 109.71
5.5 | 0.923 | 0.00837 | -0.079 | 110.336
6 | 0.963 | 0.00874 | -0.079 | 110.264
6.5 | 0.999 | 0.00913 | -0.08 | 109.438
7 | 1.031 | 0.00953 | -0.08 | 108.172
7.5 | 1.057 | 0.00995 | -0.08 | 106.238
8 | 1.065 | 0.00883 | -0.081 | 120.643
8.5 | 1.062 | 0.00927 | -0.081 | 114.586
9 | 1.049 | 0.00976 | -0.081 | 107.514
9.5 | 1.025 | 0.01305 | -0.081 | 78.508
10 | 0.821 | 0.0557 | -0.053 | 14.739
10.5 | 0.782 | 0.06368 | -0.048 | 12.285
11 | 0.741 | 0.07248 | -0.042 | 10.229
11.5 | 0.703 | 0.07708 | -0.042 | 9.119
12 | 0.661 | 0.08425 | -0.039 | 7.848
12.5 | 0.62 | 0.09032 | -0.039 | 6.862
13 | 0.579 | 0.09459 | -0.04 | 6.119

## 76. Re 5M Mach 0.10 (2)
BIGFOIL.COM POLAR EXPORT
ah21-9
AH21 9% version |  |  |  | Cl Max: | 1.6072 | at alpha= | 14 | deg
XFOIL ncrit=9 |  |  |  | L/D Max: | 117.658 | at alpha= | 6.5 | deg
Re: | 5000000 |  |  | Cd Min: | 0.00412 | at alpha= | -1 | deg
Mach: | 0.1 |  |  | Cl=0 at alpha= | -2.9098 | deg
|  |  |  | @ Cl=0.1, Cd= | 0.004526
|  |  |  | @ Cl=0.4, Cd= | 0.0046412
|  |  |  | @ Cl=0.6, Cd= | 0.0059037
alpha (deg) | Cl | Cd | Cm | Cl/Cd
-12 | -0.5536 | 0.12542 | -0.0105 | -4.414
-11.5 | -0.9323 | 0.02097 | -0.0761 | -44.4588
-11 | -0.9022 | 0.01587 | -0.0749 | -56.8494
-10.5 | -0.8534 | 0.01323 | -0.0752 | -64.5049
-10 | -0.7983 | 0.01164 | -0.0759 | -68.5825
-9.5 | -0.7408 | 0.01046 | -0.0769 | -70.8222
-9 | -0.682 | 0.00947 | -0.078 | -72.0169
-8.5 | -0.6224 | 0.00869 | -0.0792 | -71.6226
-8 | -0.5622 | 0.0081 | -0.0804 | -69.4074
-7.5 | -0.5097 | 0.00755 | -0.0798 | -67.5099
-7 | -0.4543 | 0.00706 | -0.0798 | -64.3484
-6.5 | -0.3975 | 0.00678 | -0.08 | -58.6283
-6 | -0.3387 | 0.00656 | -0.0807 | -51.6311
-5.5 | -0.2857 | 0.00602 | -0.0801 | -47.4585
-5 | -0.2308 | 0.00576 | -0.0799 | -40.0694
-4.5 | -0.1742 | 0.0056 | -0.08 | -31.1071
-4 | -0.1199 | 0.00528 | -0.0797 | -22.7083
-3.5 | -0.0649 | 0.00498 | -0.0794 | -13.0321
-3 | -0.0099 | 0.00477 | -0.0791 | -2.0755
-2.5 | 0.045 | 0.00461 | -0.0788 | 9.7614
-2 | 0.099 | 0.00453 | -0.0783 | 21.8543
-1.5 | 0.1513 | 0.00432 | -0.0775 | 35.0231
-1 | 0.2011 | 0.00412 | -0.0762 | 48.8107
-0.5 | 0.2487 | 0.00414 | -0.0746 | 60.0725
0 | 0.2963 | 0.00417 | -0.0731 | 71.0552
0.5 | 0.3426 | 0.00432 | -0.0714 | 79.3056
1 | 0.3919 | 0.0046 | -0.0702 | 85.1957
1.5 | 0.443 | 0.00486 | -0.0694 | 91.1523
2 | 0.4931 | 0.00527 | -0.0683 | 93.5674
2.5 | 0.5442 | 0.0056 | -0.0673 | 97.1786
3 | 0.5956 | 0.00588 | -0.0663 | 101.2925
3.5 | 0.6457 | 0.00615 | -0.0649 | 104.9919
4 | 0.6976 | 0.00639 | -0.064 | 109.1706
4.5 | 0.7592 | 0.00679 | -0.0655 | 111.8115
5 | 0.812 | 0.00712 | -0.0648 | 114.0449
5.5 | 0.8642 | 0.00753 | -0.0641 | 114.7676
6 | 0.9168 | 0.00789 | -0.0634 | 116.1977
6.5 | 0.9695 | 0.00824 | -0.0628 | 117.6578
7 | 1.021 | 0.00871 | -0.062 | 117.2216
7.5 | 1.0722 | 0.0092 | -0.0612 | 116.5435
8 | 1.1233 | 0.00967 | -0.0603 | 116.1634
8.5 | 1.1731 | 0.0103 | -0.0592 | 113.8932
9 | 1.2223 | 0.01097 | -0.058 | 111.4221
9.5 | 1.2696 | 0.01187 | -0.0565 | 106.9587
10 | 1.3178 | 0.0126 | -0.0552 | 104.5873
10.5 | 1.3644 | 0.01348 | -0.0536 | 101.2166
11 | 1.4093 | 0.01451 | -0.0518 | 97.1261
11.5 | 1.4526 | 0.01566 | -0.0497 | 92.7586
12 | 1.4936 | 0.017 | -0.0473 | 87.8588
12.5 | 1.5318 | 0.01851 | -0.0446 | 82.7553
13 | 1.5656 | 0.02033 | -0.0413 | 77.0093
13.5 | 1.5918 | 0.02265 | -0.0369 | 70.2781
14 | 1.6072 | 0.02536 | -0.0311 | 63.3754
14.5 | 1.5827 | 0.02969 | -0.0199 | 53.3075
15 | 1.5811 | 0.0327 | -0.0133 | 48.3517
15.5 | 1.5789 | 0.03607 | -0.0081 | 43.7732
16 | 1.5368 | 0.04362 | -0.0032 | 35.2315
16.5 | 1.5261 | 0.04955 | -0.0026 | 30.7992
17 | 1.4217 | 0.07367 | -0.0162 | 19.2982
17.5 | 0.9561 | 0.21567 | -0.0994 | 4.4332
18 | 0.9674 | 0.22453 | -0.1044 | 4.3086

## 77. Re 5M Mach 0.25 (1)
BIGFOIL.COM POLAR EXPORT
ah21-9
AH21 9% version |  |  |  | Cl Max: | 1.046 | at alpha= | 7.5 | deg
JavaFoil+Calcfoil stall+Eppler ext transition |  |  |  | L/D Max: | 118.776 | at alpha= | 7.5 | deg
Re: | 5000000 |  |  | Cd Min: | 0.00413 | at alpha= | -1 | deg
Mach: | 0.25 |  |  | Cl=0 at alpha= | -2.8983 | deg
|  |  |  | @ Cl=0.1, Cd= | 0.0043002
|  |  |  | @ Cl=0.4, Cd= | 0.09125
|  |  |  | @ Cl=0.6, Cd= | 0.09125
alpha (deg) | Cl | Cd | Cm | Cl/Cd
-12 | -0.175 | 0.07764 | -0.032 | -2.256
-11.5 | -0.229 | 0.07336 | -0.032 | -3.118
-11 | -0.274 | 0.06984 | -0.031 | -3.93
-10.5 | -0.314 | 0.06641 | -0.031 | -4.721
-10 | -0.345 | 0.06264 | -0.031 | -5.507
-9.5 | -0.368 | 0.05936 | -0.03 | -6.2
-9 | -0.382 | 0.05585 | -0.03 | -6.837
-8.5 | -0.386 | 0.05207 | -0.03 | -7.412
-8 | -0.38 | 0.04863 | -0.029 | -7.816
-7.5 | -0.366 | 0.04507 | -0.032 | -8.131
-7 | -0.427 | 0.00543 | -0.069 | -78.596
-6.5 | -0.387 | 0.00533 | -0.069 | -72.612
-6 | -0.341 | 0.00511 | -0.07 | -66.76
-5.5 | -0.292 | 0.00497 | -0.07 | -58.769
-5 | -0.24 | 0.00536 | -0.071 | -44.717
-4.5 | -0.185 | 0.00522 | -0.072 | -35.473
-4 | -0.129 | 0.0051 | -0.072 | -25.253
-3.5 | -0.071 | 0.00505 | -0.073 | -14.069
-3 | -0.012 | 0.00494 | -0.073 | -2.512
-2.5 | 0.047 | 0.00492 | -0.074 | 9.503
-2 | 0.106 | 0.00423 | -0.074 | 25.129
-1.5 | 0.166 | 0.00414 | -0.075 | 40.166
-1 | 0.226 | 0.00413 | -0.075 | 54.808
-0.5 | 0.286 | 0.00416 | -0.076 | 68.669
0 | 0.345 | 0.00432 | -0.076 | 79.963
0.5 | 0.405 | 0.00453 | -0.077 | 89.361
1 | 0.464 | 0.00482 | -0.077 | 96.167
1.5 | 0.523 | 0.00524 | -0.078 | 99.802
2 | 0.581 | 0.00571 | -0.078 | 101.756
2.5 | 0.639 | 0.00629 | -0.078 | 101.537
3 | 0.695 | 0.0069 | -0.079 | 100.791
3.5 | 0.75 | 0.00727 | -0.079 | 103.127
4 | 0.802 | 0.00752 | -0.08 | 106.709
4.5 | 0.852 | 0.00791 | -0.08 | 107.663
5 | 0.898 | 0.00826 | -0.081 | 108.714
5.5 | 0.939 | 0.00863 | -0.081 | 108.798
6 | 0.976 | 0.00905 | -0.081 | 107.783
6.5 | 1.006 | 0.00949 | -0.082 | 106.015
7 | 1.03 | 0.00994 | -0.082 | 103.631
7.5 | 1.046 | 0.0088 | -0.082 | 118.776
8 | 1.035 | 0.00931 | -0.083 | 111.13
8.5 | 1.005 | 0.0098 | -0.083 | 102.571
9 | 0.789 | 0.05048 | -0.053 | 15.636
9.5 | 0.725 | 0.06193 | -0.043 | 11.713
10 | 0.662 | 0.06783 | -0.041 | 9.753
10.5 | 0.589 | 0.07363 | -0.04 | 7.996
11 | 0.508 | 0.07873 | -0.04 | 6.453
11.5 | 0.421 | 0.08223 | -0.041 | 5.123
12 | 0.327 | 0.0877 | -0.042 | 3.734
12.5 | 0.219 | 0.09125 | -0.043 | 2.401

## 78. Re 5M Mach 0.25 (2)
BIGFOIL.COM POLAR EXPORT
ah21-9
AH21 9% version |  |  |  | Cl Max: | 1.4203 | at alpha= | 11.5 | deg
XFOIL ncrit=9 |  |  |  | L/D Max: | 116.698 | at alpha= | 6.5 | deg
Re: | 5000000 |  |  | Cd Min: | 0.00416 | at alpha= | -1 | deg
Mach: | 0.25 |  |  | Cl=0 at alpha= | -2.9037 | deg
|  |  |  | @ Cl=0.1, Cd= | 0.0045523
|  |  |  | @ Cl=0.4, Cd= | 0.0046505
|  |  |  | @ Cl=0.6, Cd= | 0.0059171
alpha (deg) | Cl | Cd | Cm | Cl/Cd
-11 | -0.5431 | 0.11383 | -0.0136 | -4.7711
-10.5 | -0.5493 | 0.10493 | -0.0157 | -5.2349
-10 | -0.5361 | 0.09752 | -0.0205 | -5.4973
-9.5 | -0.5229 | 0.08953 | -0.0262 | -5.8405
-9 | -0.5328 | 0.07443 | -0.0386 | -7.1584
-8.5 | -0.6425 | 0.01303 | -0.0856 | -49.3093
-8 | -0.5844 | 0.01006 | -0.0863 | -58.0915
-7.5 | -0.5308 | 0.00862 | -0.0849 | -61.5777
-7 | -0.4728 | 0.00783 | -0.0844 | -60.3831
-6.5 | -0.4139 | 0.00715 | -0.0841 | -57.8881
-6 | -0.3524 | 0.00672 | -0.0844 | -52.4405
-5.5 | -0.2975 | 0.00623 | -0.0833 | -47.7528
-5 | -0.2397 | 0.00594 | -0.083 | -40.3535
-4.5 | -0.1814 | 0.00569 | -0.0828 | -31.8805
-4 | -0.124 | 0.00551 | -0.0824 | -22.5045
-3.5 | -0.0679 | 0.00504 | -0.0819 | -13.4722
-3 | -0.0109 | 0.00481 | -0.0815 | -2.2661
-2.5 | 0.0457 | 0.00464 | -0.0811 | 9.8491
-2 | 0.1014 | 0.00455 | -0.0805 | 22.2857
-1.5 | 0.1556 | 0.00437 | -0.0796 | 35.6064
-1 | 0.2066 | 0.00416 | -0.0782 | 49.6635
-0.5 | 0.2554 | 0.00417 | -0.0765 | 61.247
0 | 0.3038 | 0.00421 | -0.0748 | 72.1615
0.5 | 0.3512 | 0.00436 | -0.073 | 80.5505
1 | 0.4016 | 0.00466 | -0.0717 | 86.1803
1.5 | 0.4542 | 0.00493 | -0.0707 | 92.1298
2 | 0.5058 | 0.00535 | -0.0695 | 94.5421
2.5 | 0.5585 | 0.00569 | -0.0684 | 98.1547
3 | 0.6115 | 0.00598 | -0.0672 | 102.2575
3.5 | 0.6635 | 0.00623 | -0.0657 | 106.5008
4 | 0.7172 | 0.00653 | -0.0646 | 109.8315
5 | 0.8357 | 0.00729 | -0.0649 | 114.6365
5.5 | 0.89 | 0.00776 | -0.0637 | 114.6907
6 | 0.9455 | 0.00811 | -0.0628 | 116.5845
6.5 | 1.0001 | 0.00857 | -0.0617 | 116.6978
7 | 1.0541 | 0.00913 | -0.0603 | 115.4545
7.5 | 1.108 | 0.00968 | -0.0589 | 114.4628
8 | 1.1608 | 0.01041 | -0.0571 | 111.5082
8.5 | 1.2116 | 0.01142 | -0.0549 | 106.0946
9 | 1.2621 | 0.01248 | -0.0526 | 101.1298
9.5 | 1.3101 | 0.01388 | -0.0497 | 94.3876
10 | 1.3537 | 0.01581 | -0.0462 | 85.623
10.5 | 1.3911 | 0.01841 | -0.0418 | 75.5622
11 | 1.4156 | 0.02225 | -0.036 | 63.6225
11.5 | 1.4203 | 0.02759 | -0.0283 | 51.4788
12 | 1.3935 | 0.03366 | -0.0174 | 41.3993
12.5 | 1.352 | 0.03998 | -0.0074 | 33.8169
13 | 1.3163 | 0.04697 | -0.0025 | 28.0243
13.5 | 1.2464 | 0.0605 | -0.0057 | 20.6017
14 | 1.1991 | 0.07966 | -0.0204 | 15.0527
14.5 | 1.1306 | 0.10765 | -0.0383 | 10.5026
15 | 1.06 | 0.13353 | -0.055 | 7.9383
15.5 | 1.0051 | 0.15855 | -0.0703 | 6.3393
16 | 0.9306 | 0.19718 | -0.0904 | 4.7195
16.5 | 0.9385 | 0.20817 | -0.0961 | 4.5083

## 79. Re 5M Mach 0.50 (1)
BIGFOIL.COM POLAR EXPORT
ah21-9
AH21 9% version |  |  |  | Cl Max: | 1.206 | at alpha= | 20 | deg
JavaFoil+Calcfoil stall+Eppler ext transition |  |  |  | L/D Max: | 125.906 | at alpha= | 4 | deg
Re: | 5000000 |  |  | Cd Min: | 0.0042 | at alpha= | -1 | deg
Mach: | 0.5 |  |  | Cl=0 at alpha= | -2.8939 | deg
|  |  |  | @ Cl=0.1, Cd= | 0.0045645
|  |  |  | @ Cl=0.4, Cd= | 0.0045494
|  |  |  | @ Cl=0.6, Cd= | 0.056357
alpha (deg) | Cl | Cd | Cm | Cl/Cd
-20 | -0.891 | 0.15715 | -0.035 | -5.672
-19.5 | -0.866 | 0.15389 | -0.035 | -5.629
-19 | -0.841 | 0.14698 | -0.035 | -5.721
-18.5 | -0.814 | 0.16017 | -0.035 | -5.085
-18 | -0.791 | 0.14115 | -0.037 | -5.607
-17.5 | -0.766 | 0.13362 | -0.037 | -5.732
-17 | -0.74 | 0.12904 | -0.037 | -5.733
-16.5 | -0.713 | 0.12404 | -0.036 | -5.745
-16 | -0.686 | 0.11799 | -0.035 | -5.813
-15.5 | -0.66 | 0.11583 | -0.035 | -5.7
-15 | -0.634 | 0.11139 | -0.035 | -5.696
-14.5 | -0.609 | 0.10742 | -0.035 | -5.666
-14 | -0.583 | 0.10226 | -0.035 | -5.7
-13.5 | -0.558 | 0.10344 | -0.037 | -5.392
-13 | -0.531 | 0.09619 | -0.036 | -5.525
-12.5 | -0.505 | 0.08834 | -0.035 | -5.715
-12 | -0.479 | 0.083 | -0.035 | -5.768
-11.5 | -0.453 | 0.07734 | -0.035 | -5.854
-11 | -0.427 | 0.07127 | -0.036 | -5.989
-10.5 | -0.401 | 0.06614 | -0.036 | -6.06
-10 | -0.375 | 0.06147 | -0.037 | -6.098
-9.5 | -0.348 | 0.06972 | -0.034 | -4.989
-9 | -0.322 | 0.06033 | -0.035 | -5.336
-8.5 | -0.296 | 0.05476 | -0.036 | -5.404
-8 | -0.27 | 0.04948 | -0.039 | -5.461
-7.5 | -0.245 | 0.04456 | -0.043 | -5.5
-7 | -0.267 | 0.00775 | -0.076 | -34.473
-6.5 | -0.236 | 0.00549 | -0.077 | -43.015
-6 | -0.269 | 0.00519 | -0.078 | -51.801
-5.5 | -0.233 | 0.03605 | -0.039 | -6.463
-5 | -0.251 | 0.00491 | -0.079 | -51.267
-4.5 | -0.2 | 0.00491 | -0.08 | -40.696
-4 | -0.141 | 0.00477 | -0.081 | -29.561
-3.5 | -0.079 | 0.00467 | -0.081 | -16.806
-3 | -0.014 | 0.00505 | -0.082 | -2.734
-2.5 | 0.052 | 0.00498 | -0.082 | 10.48
-2 | 0.119 | 0.0044 | -0.083 | 26.992
-1.5 | 0.186 | 0.00425 | -0.083 | 43.73
-1 | 0.253 | 0.0042 | -0.084 | 60.162
-0.5 | 0.319 | 0.00431 | -0.085 | 74.066
0 | 0.386 | 0.00449 | -0.085 | 85.966
0.5 | 0.452 | 0.00477 | -0.086 | 94.774
1 | 0.518 | 0.00516 | -0.086 | 100.366
1.5 | 0.584 | 0.0049 | -0.087 | 119.064
2 | 0.648 | 0.00633 | -0.087 | 102.388
2.5 | 0.712 | 0.00592 | -0.088 | 120.144
3 | 0.773 | 0.00639 | -0.088 | 120.969
3.5 | 0.829 | 0.00662 | -0.089 | 125.193
4 | 0.878 | 0.00698 | -0.089 | 125.906
4.5 | 0.917 | 0.00738 | -0.09 | 124.311
5 | 0.937 | 0.0079 | -0.09 | 118.685
5.5 | 0.917 | 0.00845 | -0.09 | 108.605
6 | 0.584 | 0.00891 | -0.091 | 65.495
6.5 | 0.501 | 0.04347 | -0.052 | 11.517
7 | 0.523 | 0.05019 | -0.045 | 10.424
7.5 | 0.548 | 0.06053 | -0.041 | 9.055
8 | 0.578 | 0.05179 | -0.049 | 11.156
8.5 | 0.603 | 0.05698 | -0.048 | 10.576
9 | 0.628 | 0.06265 | -0.047 | 10.026
9.5 | 0.654 | 0.06932 | -0.047 | 9.434
10 | 0.68 | 0.07713 | -0.048 | 8.821
10.5 | 0.706 | 0.07966 | -0.048 | 8.864
11 | 0.732 | 0.08262 | -0.048 | 8.859
11.5 | 0.758 | 0.08628 | -0.048 | 8.782
12 | 0.784 | 0.087 | -0.049 | 9.009
12.5 | 0.813 | 0.09197 | -0.053 | 8.834
13 | 0.839 | 0.09962 | -0.054 | 8.421
13.5 | 0.864 | 0.10664 | -0.054 | 8.105
14 | 0.889 | 0.10737 | -0.054 | 8.279
14.5 | 0.915 | 0.11244 | -0.054 | 8.135
15 | 0.941 | 0.11535 | -0.055 | 8.154
15.5 | 0.968 | 0.11841 | -0.057 | 8.176
16 | 0.996 | 0.12274 | -0.059 | 8.115
16.5 | 1.024 | 0.12743 | -0.06 | 8.032
17 | 1.048 | 0.13718 | -0.06 | 7.641
17.5 | 1.071 | 0.1336 | -0.059 | 8.014
18 | 1.096 | 0.13949 | -0.059 | 7.858
18.5 | 1.121 | 0.14545 | -0.06 | 7.71
19 | 1.15 | 0.14651 | -0.062 | 7.851
19.5 | 1.178 | 0.1494 | -0.064 | 7.883
20 | 1.206 | 0.15387 | -0.065 | 7.835

## 80. Re 5M Mach 0.50 (2)
BIGFOIL.COM POLAR EXPORT
ah21-9
AH21 9% version |  |  |  | Cl Max: | 1.1443 | at alpha= | 20 | deg
XFOIL ncrit=9 |  |  |  | L/D Max: | 116.04 | at alpha= | 4.5 | deg
Re: | 5000000 |  |  | Cd Min: | 0.00433 | at alpha= | -1 | deg
Mach: | 0.5 |  |  | Cl=0 at alpha= | -2.8744 | deg
|  |  |  | @ Cl=0.1, Cd= | 0.0046397
|  |  |  | @ Cl=0.4, Cd= | 0.0046449
|  |  |  | @ Cl=0.6, Cd= | 0.0059271
alpha (deg) | Cl | Cd | Cm | Cl/Cd
-16 | -0.6308 | 0.20417 | 0.0097 | -3.0896
-15.5 | -0.6145 | 0.19644 | 0.0067 | -3.1282
-15 | -0.5986 | 0.18867 | 0.0038 | -3.1727
-14.5 | -0.586 | 0.18042 | 0.001 | -3.248
-14 | -0.5714 | 0.17352 | -0.0014 | -3.293
-13.5 | -0.5579 | 0.16641 | -0.0035 | -3.3526
-13 | -0.5452 | 0.15946 | -0.0054 | -3.419
-12.5 | -0.5341 | 0.15218 | -0.0072 | -3.5097
-12 | -0.5229 | 0.14464 | -0.0088 | -3.6152
-11.5 | -0.5193 | 0.13636 | -0.0104 | -3.8083
-11 | -0.514 | 0.12723 | -0.0128 | -4.0399
-10.5 | -0.4992 | 0.11878 | -0.0173 | -4.2027
-10 | -0.4876 | 0.10962 | -0.0224 | -4.4481
-9.5 | -0.4702 | 0.10214 | -0.0271 | -4.6035
-9 | -0.4575 | 0.09323 | -0.0328 | -4.9072
-8.5 | -0.4442 | 0.08436 | -0.0391 | -5.2655
-8 | -0.4302 | 0.07515 | -0.0467 | -5.7246
-7.5 | -0.4165 | 0.06474 | -0.0577 | -6.4334
-7 | -0.4061 | 0.0534 | -0.0737 | -7.6049
-6.5 | -0.3751 | 0.03854 | -0.094 | -9.7327
-6 | -0.3403 | 0.02712 | -0.1022 | -12.5479
-5.5 | -0.3077 | 0.01567 | -0.1039 | -19.6362
-5 | -0.2699 | 0.00903 | -0.0995 | -29.8893
-4.5 | -0.2119 | 0.00681 | -0.0964 | -31.116
-4 | -0.1448 | 0.00617 | -0.095 | -23.4684
-3.5 | -0.08 | 0.00565 | -0.0935 | -14.1593
-3 | -0.0162 | 0.00504 | -0.0922 | -3.2143
-2.5 | 0.0483 | 0.00477 | -0.0912 | 10.1258
-2 | 0.1118 | 0.00461 | -0.0902 | 24.2516
-1.5 | 0.1735 | 0.00454 | -0.089 | 38.2159
-1 | 0.2306 | 0.00433 | -0.0871 | 53.2564
0 | 0.3362 | 0.00438 | -0.0821 | 76.758
0.5 | 0.3878 | 0.00457 | -0.0796 | 84.8578
1 | 0.4432 | 0.00491 | -0.0777 | 90.2648
1.5 | 0.5018 | 0.00523 | -0.0761 | 95.9465
2 | 0.56 | 0.00568 | -0.0743 | 98.5915
2.5 | 0.6199 | 0.00605 | -0.0726 | 102.4628
3 | 0.6808 | 0.00635 | -0.0707 | 107.2126
3.5 | 0.7399 | 0.00668 | -0.0681 | 110.7635
4 | 0.8053 | 0.00708 | -0.0664 | 113.7429
4.5 | 0.8761 | 0.00755 | -0.0654 | 116.0397
5 | 0.939 | 0.00831 | -0.0623 | 112.9964
5.5 | 1.0047 | 0.00897 | -0.0591 | 112.0067
6 | 1.0634 | 0.01057 | -0.0537 | 100.6055
6.5 | 1.0951 | 0.01605 | -0.0448 | 68.2305
7 | 1.096 | 0.02466 | -0.0346 | 44.4444
7.5 | 1.0746 | 0.03396 | -0.0248 | 31.6431
8 | 1.0376 | 0.04164 | -0.0148 | 24.9183
8.5 | 0.9966 | 0.04918 | -0.0089 | 20.2643
9 | 0.9603 | 0.05897 | -0.0111 | 16.2846
9.5 | 0.9385 | 0.07399 | -0.0242 | 12.6841
10 | 0.9207 | 0.08807 | -0.0343 | 10.4542
10.5 | 0.9056 | 0.10133 | -0.0427 | 8.9371
11 | 0.8947 | 0.11443 | -0.0507 | 7.8188
11.5 | 0.8881 | 0.1274 | -0.0583 | 6.971
12 | 0.887 | 0.13997 | -0.0655 | 6.3371
12.5 | 0.8903 | 0.15213 | -0.0723 | 5.8522
13 | 0.8947 | 0.16475 | -0.0793 | 5.4307
13.5 | 0.9045 | 0.17625 | -0.0856 | 5.1319
14 | 0.9175 | 0.18717 | -0.0915 | 4.902
14.5 | 0.9322 | 0.19788 | -0.0973 | 4.7109
15 | 0.9482 | 0.20839 | -0.103 | 4.5501
15.5 | 0.9662 | 0.21821 | -0.1084 | 4.4278
16 | 0.9849 | 0.22788 | -0.1139 | 4.322
16.5 | 1.0035 | 0.23786 | -0.1194 | 4.2189
17 | 1.0211 | 0.2501 | -0.1253 | 4.0828
17.5 | 1.0401 | 0.25958 | -0.1308 | 4.0069
18 | 1.0606 | 0.26897 | -0.1362 | 3.9432
18.5 | 1.0813 | 0.27832 | -0.1416 | 3.8851
19 | 1.103 | 0.28789 | -0.147 | 3.8313
19.5 | 1.1238 | 0.29664 | -0.1524 | 3.7884
20 | 1.1443 | 0.30496 | -0.1578 | 3.7523

## 81. Re 6M Mach 0.00 (1)
BIGFOIL.COM POLAR EXPORT
ah21-9
AH21 9% version |  |  |  | Cl Max: | 1.069 | at alpha= | 8 | deg
JavaFoil+Calcfoil stall+Eppler ext transition |  |  |  | L/D Max: | 119.534 | at alpha= | 8.5 | deg
Re: | 6000000 |  |  | Cd Min: | 0.00427 | at alpha= | -1.5 | deg
Mach: | 0 |  |  | Cl=0 at alpha= | -2.8947 | deg
|  |  |  | @ Cl=0.1, Cd= | 0.0043216
|  |  |  | @ Cl=0.4, Cd= | 0.0047379
|  |  |  | @ Cl=0.6, Cd= | 0.0060504
alpha (deg) | Cl | Cd | Cm | Cl/Cd
-13 | -0.384 | 0.08387 | -0.03 | -4.575
-12.5 | -0.399 | 0.08104 | -0.029 | -4.921
-12 | -0.413 | 0.07686 | -0.029 | -5.37
-11.5 | -0.424 | 0.0732 | -0.029 | -5.799
-11 | -0.433 | 0.06947 | -0.029 | -6.238
-10.5 | -0.439 | 0.06559 | -0.029 | -6.694
-10 | -0.441 | 0.06107 | -0.03 | -7.217
-9.5 | -0.438 | 0.05674 | -0.031 | -7.719
-9 | -0.431 | 0.05192 | -0.034 | -8.303
-8.5 | -0.427 | 0.0415 | -0.043 | -10.282
-8 | -0.492 | 0.00555 | -0.065 | -88.7
-7.5 | -0.463 | 0.00543 | -0.066 | -85.231
-7 | -0.427 | 0.00524 | -0.067 | -81.493
-6.5 | -0.384 | 0.00509 | -0.067 | -75.277
-6 | -0.336 | 0.00496 | -0.068 | -67.799
-5.5 | -0.286 | 0.00531 | -0.068 | -53.902
-5 | -0.234 | 0.00518 | -0.069 | -45.153
-4.5 | -0.18 | 0.00511 | -0.069 | -35.225
-4 | -0.125 | 0.005 | -0.07 | -24.982
-3.5 | -0.069 | 0.00496 | -0.07 | -13.896
-3 | -0.012 | 0.0049 | -0.071 | -2.456
-2.5 | 0.045 | 0.0049 | -0.071 | 9.251
-2 | 0.103 | 0.00429 | -0.072 | 23.996
-1.5 | 0.161 | 0.00427 | -0.072 | 37.638
-1 | 0.219 | 0.00427 | -0.073 | 51.241
-0.5 | 0.276 | 0.00435 | -0.073 | 63.495
0 | 0.334 | 0.00449 | -0.074 | 74.362
0.5 | 0.392 | 0.0047 | -0.074 | 83.419
1 | 0.449 | 0.00497 | -0.075 | 90.291
1.5 | 0.506 | 0.00533 | -0.075 | 95.06
2 | 0.563 | 0.00572 | -0.075 | 98.411
2.5 | 0.619 | 0.00622 | -0.076 | 99.461
3 | 0.674 | 0.00668 | -0.076 | 100.974
3.5 | 0.728 | 0.00697 | -0.077 | 104.397
4 | 0.779 | 0.00717 | -0.077 | 108.636
4.5 | 0.829 | 0.00749 | -0.078 | 110.65
5 | 0.876 | 0.0078 | -0.078 | 112.291
5.5 | 0.92 | 0.00814 | -0.078 | 113.03
6 | 0.96 | 0.00848 | -0.079 | 113.289
6.5 | 0.997 | 0.00885 | -0.079 | 112.733
7 | 1.03 | 0.00922 | -0.08 | 111.669
7.5 | 1.057 | 0.00961 | -0.08 | 110.03
8 | 1.069 | 0.01002 | -0.08 | 106.648
8.5 | 1.068 | 0.00894 | -0.081 | 119.534
9 | 1.059 | 0.00938 | -0.081 | 112.944
9.5 | 1.042 | 0.00989 | -0.081 | 105.355
10 | 1.011 | 0.01356 | -0.081 | 74.562
10.5 | 0.809 | 0.06002 | -0.051 | 13.474
11 | 0.768 | 0.07069 | -0.044 | 10.868
11.5 | 0.734 | 0.07519 | -0.043 | 9.765
12 | 0.698 | 0.08139 | -0.042 | 8.574
12.5 | 0.66 | 0.08737 | -0.041 | 7.558
13 | 0.623 | 0.09348 | -0.04 | 6.662

## 82. Re 6M Mach 0.00 (2)
BIGFOIL.COM POLAR EXPORT
ah21-9
AH21 9% version |  |  |  | Cl Max: | 1.6772 | at alpha= | 16.5 | deg
XFOIL ncrit=9 |  |  |  | L/D Max: | 122.573 | at alpha= | 6.5 | deg
Re: | 6000000 |  |  | Cd Min: | 0.00426 | at alpha= | -1 | deg
Mach: | 0 |  |  | Cl=0 at alpha= | -2.9015 | deg
|  |  |  | @ Cl=0.1, Cd= | 0.0044342
|  |  |  | @ Cl=0.4, Cd= | 0.0047488
|  |  |  | @ Cl=0.6, Cd= | 0.0057954
alpha (deg) | Cl | Cd | Cm | Cl/Cd
-14.5 | -1.1908 | 0.03248 | -0.0682 | -36.6626
-14 | -1.168 | 0.02707 | -0.0703 | -43.1474
-13.5 | -1.123 | 0.02506 | -0.0715 | -44.8125
-13 | -1.08 | 0.02213 | -0.0729 | -48.8025
-12.5 | -1.0283 | 0.02083 | -0.0741 | -49.3663
-12 | -0.9701 | 0.02103 | -0.0752 | -46.1293
-11.5 | -0.9326 | 0.01715 | -0.0751 | -54.379
-11 | -0.8918 | 0.01363 | -0.0748 | -65.4292
-10.5 | -0.8404 | 0.01167 | -0.0754 | -72.0137
-10 | -0.7848 | 0.0104 | -0.0763 | -75.4615
-9.5 | -0.7277 | 0.00941 | -0.0774 | -77.3326
-9 | -0.6699 | 0.00858 | -0.0785 | -78.0769
-8.5 | -0.6112 | 0.00793 | -0.0796 | -77.0744
-8 | -0.5576 | 0.00748 | -0.0795 | -74.5455
-7.5 | -0.5041 | 0.00705 | -0.0793 | -71.5035
-7 | -0.4496 | 0.00657 | -0.0793 | -68.4323
-6.5 | -0.3923 | 0.00632 | -0.0799 | -62.0728
-6 | -0.3378 | 0.00613 | -0.0797 | -55.106
-5.5 | -0.2847 | 0.00565 | -0.0793 | -50.3894
-5 | -0.2291 | 0.00541 | -0.0794 | -42.3475
-4.5 | -0.1743 | 0.00527 | -0.0792 | -33.074
-4 | -0.1189 | 0.00517 | -0.0792 | -22.9981
-3.5 | -0.0651 | 0.00479 | -0.0788 | -13.5908
-3 | -0.0107 | 0.00461 | -0.0784 | -2.321
-2.5 | 0.0436 | 0.00447 | -0.0781 | 9.7539
-2 | 0.0967 | 0.00444 | -0.0775 | 21.7793
-1.5 | 0.1477 | 0.00435 | -0.0764 | 33.954
-1 | 0.1967 | 0.00426 | -0.0751 | 46.1737
-0.5 | 0.2446 | 0.00437 | -0.0736 | 55.9725
0 | 0.2934 | 0.00442 | -0.0724 | 66.3801
0.5 | 0.3406 | 0.00454 | -0.0711 | 75.022
1 | 0.3905 | 0.00471 | -0.0701 | 82.9087
1.5 | 0.4419 | 0.00492 | -0.0694 | 89.8171
2 | 0.4924 | 0.00529 | -0.0684 | 93.0813
2.5 | 0.5444 | 0.00552 | -0.0677 | 98.6232
3 | 0.5964 | 0.00578 | -0.067 | 103.1834
3.5 | 0.6479 | 0.006 | -0.0661 | 107.9833
4 | 0.6976 | 0.00623 | -0.0648 | 111.9743
4.5 | 0.7531 | 0.00655 | -0.0648 | 114.9771
5 | 0.8101 | 0.00687 | -0.0653 | 117.9185
5.5 | 0.8621 | 0.00727 | -0.0646 | 118.5832
6 | 0.9148 | 0.00756 | -0.0642 | 121.0053
6.5 | 0.9671 | 0.00789 | -0.0637 | 122.5729
7 | 1.0181 | 0.00836 | -0.0629 | 121.7823
7.5 | 1.0695 | 0.00877 | -0.0623 | 121.9498
8 | 1.1202 | 0.00922 | -0.0615 | 121.4967
8.5 | 1.1698 | 0.00979 | -0.0606 | 119.4893
9 | 1.2188 | 0.0104 | -0.0596 | 117.1923
9.5 | 1.2665 | 0.01117 | -0.0584 | 113.3841
10 | 1.3148 | 0.01178 | -0.0573 | 111.6129
10.5 | 1.3615 | 0.01256 | -0.056 | 108.3997
11 | 1.4067 | 0.01346 | -0.0545 | 104.5097
11.5 | 1.4506 | 0.01446 | -0.0528 | 100.3181
12 | 1.4926 | 0.01561 | -0.0508 | 95.6182
12.5 | 1.5327 | 0.01687 | -0.0486 | 90.8536
13 | 1.5695 | 0.01837 | -0.0459 | 85.4382
13.5 | 1.6011 | 0.02023 | -0.0426 | 79.1448
14 | 1.6263 | 0.02244 | -0.0384 | 72.4733
14.5 | 1.6467 | 0.02449 | -0.0335 | 67.2397
15 | 1.6587 | 0.02616 | -0.027 | 63.406
15.5 | 1.6718 | 0.02787 | -0.0215 | 59.9856
16 | 1.6685 | 0.03091 | -0.0148 | 53.9793
16.5 | 1.6772 | 0.03329 | -0.0105 | 50.3815
17 | 1.6694 | 0.03733 | -0.006 | 44.7201
17.5 | 1.6537 | 0.04276 | -0.0031 | 38.674
18 | 1.5981 | 0.05445 | -0.0043 | 29.3499
18.5 | 1.4904 | 0.08215 | -0.0215 | 18.1424

## 83. Re 6M Mach 0.10 (1)
BIGFOIL.COM POLAR EXPORT
ah21-9
AH21 9% version |  |  |  | Cl Max: | 1.066 | at alpha= | 8 | deg
JavaFoil+Calcfoil stall+Eppler ext transition |  |  |  | L/D Max: | 124.015 | at alpha= | 8 | deg
Re: | 6000000 |  |  | Cd Min: | 0.00427 | at alpha= | -1 | deg
Mach: | 0.1 |  |  | Cl=0 at alpha= | -2.8965 | deg
|  |  |  | @ Cl=0.1, Cd= | 0.0043586
|  |  |  | @ Cl=0.4, Cd= | 0.0047484
|  |  |  | @ Cl=0.6, Cd= | 0.09412
alpha (deg) | Cl | Cd | Cm | Cl/Cd
-13 | -0.355 | 0.0837 | -0.031 | -4.244
-12.5 | -0.373 | 0.08092 | -0.03 | -4.614
-12 | -0.391 | 0.07677 | -0.03 | -5.086
-11.5 | -0.406 | 0.07323 | -0.03 | -5.538
-11 | -0.418 | 0.06945 | -0.029 | -6.015
-10.5 | -0.426 | 0.06598 | -0.029 | -6.464
-10 | -0.431 | 0.06127 | -0.03 | -7.034
-9.5 | -0.431 | 0.05734 | -0.03 | -7.51
-9 | -0.425 | 0.05286 | -0.032 | -8.048
-8.5 | -0.416 | 0.04769 | -0.036 | -8.718
-8 | -0.49 | 0.00563 | -0.066 | -87.049
-7.5 | -0.462 | 0.00543 | -0.066 | -85.12
-7 | -0.427 | 0.00528 | -0.067 | -80.954
-6.5 | -0.384 | 0.00508 | -0.067 | -75.702
-6 | -0.337 | 0.00495 | -0.068 | -68.106
-5.5 | -0.287 | 0.00537 | -0.069 | -53.428
-5 | -0.235 | 0.00522 | -0.069 | -44.946
-4.5 | -0.181 | 0.0051 | -0.07 | -35.484
-4 | -0.126 | 0.00499 | -0.07 | -25.161
-3.5 | -0.069 | 0.00495 | -0.071 | -13.999
-3 | -0.012 | 0.00492 | -0.071 | -2.456
-2.5 | 0.046 | 0.00488 | -0.072 | 9.333
-2 | 0.104 | 0.00432 | -0.072 | 23.946
-1.5 | 0.162 | 0.00429 | -0.073 | 37.676
-1 | 0.22 | 0.00427 | -0.073 | 51.491
-0.5 | 0.278 | 0.00438 | -0.074 | 63.424
0 | 0.336 | 0.00452 | -0.074 | 74.334
0.5 | 0.394 | 0.00472 | -0.075 | 83.386
1 | 0.451 | 0.00499 | -0.075 | 90.554
1.5 | 0.509 | 0.00533 | -0.075 | 95.422
2 | 0.566 | 0.00574 | -0.076 | 98.529
2.5 | 0.622 | 0.00624 | -0.076 | 99.63
3 | 0.677 | 0.00668 | -0.077 | 101.35
3.5 | 0.731 | 0.00699 | -0.077 | 104.593
4 | 0.783 | 0.00724 | -0.078 | 108.195
4.5 | 0.832 | 0.00751 | -0.078 | 110.804
5 | 0.879 | 0.00784 | -0.078 | 112.188
5.5 | 0.923 | 0.00817 | -0.079 | 113.034
6 | 0.963 | 0.00852 | -0.079 | 113.108
6.5 | 0.999 | 0.00889 | -0.08 | 112.375
7 | 1.031 | 0.00927 | -0.08 | 111.162
7.5 | 1.057 | 0.00967 | -0.08 | 109.293
8 | 1.066 | 0.00859 | -0.081 | 124.015
8.5 | 1.062 | 0.009 | -0.081 | 118.033
9 | 1.049 | 0.00947 | -0.081 | 110.735
9.5 | 1.026 | 0.00883 | -0.082 | 116.234
10 | 0.845 | 0.04511 | -0.061 | 18.735
10.5 | 0.78 | 0.06456 | -0.047 | 12.087
11 | 0.741 | 0.07201 | -0.042 | 10.294
11.5 | 0.704 | 0.07621 | -0.043 | 9.231
12 | 0.662 | 0.0834 | -0.041 | 7.936
12.5 | 0.62 | 0.08899 | -0.04 | 6.968
13 | 0.579 | 0.09412 | -0.041 | 6.153

## 84. Re 6M Mach 0.10 (2)
BIGFOIL.COM POLAR EXPORT
ah21-9
AH21 9% version |  |  |  | Cl Max: | 1.6477 | at alpha= | 15.5 | deg
XFOIL ncrit=9 |  |  |  | L/D Max: | 122.352 | at alpha= | 6.5 | deg
Re: | 6000000 |  |  | Cd Min: | 0.00426 | at alpha= | -1 | deg
Mach: | 0.1 |  |  | Cl=0 at alpha= | -2.9002 | deg
|  |  |  | @ Cl=0.1, Cd= | 0.0044351
|  |  |  | @ Cl=0.4, Cd= | 0.0047513
|  |  |  | @ Cl=0.6, Cd= | 0.0057788
alpha (deg) | Cl | Cd | Cm | Cl/Cd
-13 | -1.0641 | 0.02874 | -0.0736 | -37.0251
-12.5 | -1.0207 | 0.0258 | -0.0752 | -39.562
-11.5 | -0.9236 | 0.02064 | -0.0782 | -44.7481
-11 | -0.891 | 0.01644 | -0.0768 | -54.1971
-10.5 | -0.8457 | 0.01284 | -0.077 | -65.8645
-10 | -0.7912 | 0.01104 | -0.0778 | -71.6667
-9.5 | -0.7339 | 0.00981 | -0.0787 | -74.8114
-9 | -0.6756 | 0.00885 | -0.0796 | -76.339
-8.5 | -0.6163 | 0.00811 | -0.0807 | -75.9926
-8 | -0.5623 | 0.00758 | -0.0804 | -74.1821
-7.5 | -0.5078 | 0.00721 | -0.0802 | -70.43
-7 | -0.4531 | 0.00663 | -0.0801 | -68.3409
-6.5 | -0.3952 | 0.00635 | -0.0806 | -62.2362
-6 | -0.3405 | 0.00615 | -0.0803 | -55.3659
-5.5 | -0.2868 | 0.00568 | -0.0799 | -50.493
-5 | -0.2307 | 0.00543 | -0.0799 | -42.4862
-4.5 | -0.1756 | 0.00528 | -0.0797 | -33.2576
-4 | -0.1198 | 0.00518 | -0.0797 | -23.1274
-3.5 | -0.0657 | 0.0048 | -0.0792 | -13.6875
-3 | -0.0109 | 0.00462 | -0.0789 | -2.3593
-2.5 | 0.0437 | 0.00448 | -0.0785 | 9.7545
-2 | 0.0972 | 0.00444 | -0.0779 | 21.8919
-1.5 | 0.1484 | 0.00435 | -0.0768 | 34.1149
-1 | 0.1977 | 0.00426 | -0.0754 | 46.4085
-0.5 | 0.2458 | 0.00437 | -0.0739 | 56.2471
0 | 0.2947 | 0.00442 | -0.0727 | 66.6742
0.5 | 0.3422 | 0.00454 | -0.0713 | 75.3744
1 | 0.3923 | 0.00472 | -0.0704 | 83.1144
1.5 | 0.444 | 0.00493 | -0.0696 | 90.0609
2 | 0.4948 | 0.0053 | -0.0687 | 93.3585
2.5 | 0.5471 | 0.00554 | -0.0679 | 98.7545
3.5 | 0.6512 | 0.00601 | -0.0662 | 108.3527
4 | 0.7011 | 0.00625 | -0.0649 | 112.176
4.5 | 0.7572 | 0.00657 | -0.0649 | 115.2511
5 | 0.8145 | 0.0069 | -0.0654 | 118.0435
5.5 | 0.8669 | 0.0073 | -0.0646 | 118.7534
6 | 0.9201 | 0.00759 | -0.0641 | 121.2253
6.5 | 0.9727 | 0.00795 | -0.0635 | 122.3522
7 | 1.024 | 0.00845 | -0.0626 | 121.1834
7.5 | 1.0761 | 0.00883 | -0.0619 | 121.8686
8 | 1.1268 | 0.00936 | -0.061 | 120.3846
8.5 | 1.1772 | 0.00992 | -0.06 | 118.6694
9 | 1.2262 | 0.01063 | -0.0588 | 115.3528
9.5 | 1.275 | 0.01134 | -0.0575 | 112.4339
10 | 1.3233 | 0.01205 | -0.0562 | 109.8174
10.5 | 1.37 | 0.01293 | -0.0546 | 105.9551
11 | 1.4153 | 0.01393 | -0.0528 | 101.6009
11.5 | 1.459 | 0.01507 | -0.0508 | 96.8149
12 | 1.5001 | 0.01642 | -0.0484 | 91.3581
12.5 | 1.5382 | 0.01799 | -0.0456 | 85.5031
13 | 1.5693 | 0.02015 | -0.0418 | 77.8809
13.5 | 1.5892 | 0.02312 | -0.0366 | 68.737
14 | 1.6129 | 0.02514 | -0.032 | 64.1567
14.5 | 1.6341 | 0.02629 | -0.0266 | 62.1567
15 | 1.641 | 0.02845 | -0.0199 | 57.6801
15.5 | 1.6477 | 0.03081 | -0.0141 | 53.4794
16 | 1.6316 | 0.03517 | -0.0074 | 46.3918
16.5 | 1.6316 | 0.03875 | -0.0038 | 42.1058
17 | 1.6048 | 0.0456 | -0.0013 | 35.193
17.5 | 1.5593 | 0.0568 | -0.0039 | 27.4525

## 85. Re 6M Mach 0.25 (1)
BIGFOIL.COM POLAR EXPORT
ah21-9
AH21 9% version |  |  |  | Cl Max: | 1.046 | at alpha= | 7.5 | deg
JavaFoil+Calcfoil stall+Eppler ext transition |  |  |  | L/D Max: | 122.32 | at alpha= | 7.5 | deg
Re: | 6000000 |  |  | Cd Min: | 0.00431 | at alpha= | -1.5 | deg
Mach: | 0.25 |  |  | Cl=0 at alpha= | -2.8983 | deg
|  |  |  | @ Cl=0.1, Cd= | 0.0044149
|  |  |  | @ Cl=0.4, Cd= | 0.0917
|  |  |  | @ Cl=0.6, Cd= | 0.0917
alpha (deg) | Cl | Cd | Cm | Cl/Cd
-12 | -0.175 | 0.07662 | -0.032 | -2.287
-11.5 | -0.229 | 0.07263 | -0.032 | -3.153
-11 | -0.275 | 0.06921 | -0.032 | -3.969
-10.5 | -0.314 | 0.06557 | -0.031 | -4.783
-10 | -0.345 | 0.06186 | -0.031 | -5.581
-9.5 | -0.368 | 0.05815 | -0.031 | -6.335
-9 | -0.382 | 0.0548 | -0.031 | -6.976
-8.5 | -0.386 | 0.05142 | -0.031 | -7.512
-8 | -0.381 | 0.04781 | -0.032 | -7.966
-7.5 | -0.368 | 0.04415 | -0.035 | -8.325
-7 | -0.427 | 0.00531 | -0.069 | -80.291
-6.5 | -0.387 | 0.00517 | -0.069 | -74.985
-6 | -0.341 | 0.00503 | -0.07 | -67.832
-5.5 | -0.292 | 0.0049 | -0.07 | -59.65
-5 | -0.24 | 0.00526 | -0.071 | -45.563
-4.5 | -0.185 | 0.00517 | -0.072 | -35.829
-4 | -0.129 | 0.00505 | -0.072 | -25.468
-3.5 | -0.071 | 0.00495 | -0.073 | -14.345
-3 | -0.012 | 0.00493 | -0.073 | -2.517
-2.5 | 0.047 | 0.0049 | -0.074 | 9.545
-2 | 0.106 | 0.00436 | -0.074 | 24.422
-1.5 | 0.166 | 0.00431 | -0.075 | 38.586
-1 | 0.226 | 0.00432 | -0.075 | 52.322
-0.5 | 0.286 | 0.00441 | -0.076 | 64.772
0 | 0.345 | 0.00455 | -0.076 | 75.787
0.5 | 0.405 | 0.00477 | -0.077 | 84.789
1 | 0.464 | 0.00506 | -0.077 | 91.609
1.5 | 0.523 | 0.00543 | -0.078 | 96.284
2 | 0.581 | 0.00592 | -0.078 | 98.144
2.5 | 0.639 | 0.00632 | -0.078 | 101.028
3 | 0.695 | 0.00677 | -0.079 | 102.665
3.5 | 0.75 | 0.00712 | -0.079 | 105.285
4 | 0.802 | 0.00733 | -0.08 | 109.404
4.5 | 0.852 | 0.00774 | -0.08 | 110.085
5 | 0.898 | 0.00806 | -0.081 | 111.364
5.5 | 0.939 | 0.00842 | -0.081 | 111.593
6 | 0.976 | 0.00882 | -0.081 | 110.617
6.5 | 1.006 | 0.00924 | -0.082 | 108.916
7 | 1.03 | 0.00968 | -0.082 | 106.447
7.5 | 1.046 | 0.00855 | -0.083 | 122.32
8 | 1.035 | 0.00904 | -0.083 | 114.485
8.5 | 1.005 | 0.00953 | -0.083 | 105.528
9 | 0.951 | 0.01339 | -0.083 | 71.004
9.5 | 0.725 | 0.06226 | -0.043 | 11.643
10 | 0.661 | 0.06801 | -0.04 | 9.72
10.5 | 0.588 | 0.07332 | -0.039 | 8.026
11 | 0.509 | 0.07678 | -0.041 | 6.625
11.5 | 0.421 | 0.08191 | -0.042 | 5.145
12 | 0.328 | 0.08638 | -0.042 | 3.793
12.5 | 0.219 | 0.0917 | -0.043 | 2.389

## 86. Re 6M Mach 0.25 (2)
BIGFOIL.COM POLAR EXPORT
ah21-9
AH21 9% version |  |  |  | Cl Max: | 1.4551 | at alpha= | 11.5 | deg
XFOIL ncrit=9 |  |  |  | L/D Max: | 121.679 | at alpha= | 6 | deg
Re: | 6000000 |  |  | Cd Min: | 0.00429 | at alpha= | -1 | deg
Mach: | 0.25 |  |  | Cl=0 at alpha= | -2.8952 | deg
|  |  |  | @ Cl=0.1, Cd= | 0.0044395
|  |  |  | @ Cl=0.4, Cd= | 0.0047618
|  |  |  | @ Cl=0.6, Cd= | 0.0057905
alpha (deg) | Cl | Cd | Cm | Cl/Cd
-20 | -0.727 | 0.24765 | 0.0355 | -2.9356
-19.5 | -0.7104 | 0.2409 | 0.0317 | -2.9489
-19 | -0.6942 | 0.2338 | 0.0279 | -2.9692
-18.5 | -0.6784 | 0.2267 | 0.0243 | -2.9925
-18 | -0.6653 | 0.21803 | 0.0206 | -3.0514
-17.5 | -0.6494 | 0.21215 | 0.0173 | -3.061
-17 | -0.6339 | 0.2058 | 0.0141 | -3.0802
-16.5 | -0.6191 | 0.19921 | 0.0111 | -3.1078
-16 | -0.6045 | 0.19168 | 0.0083 | -3.1537
-15.5 | -0.5926 | 0.1846 | 0.0058 | -3.2102
-15 | -0.5807 | 0.17757 | 0.0034 | -3.2703
-14.5 | -0.5698 | 0.17043 | 0.0011 | -3.3433
-14 | -0.5594 | 0.16349 | -0.001 | -3.4216
-13.5 | -0.5506 | 0.15609 | -0.0031 | -3.5275
-13 | -0.5424 | 0.14901 | -0.005 | -3.64
-12.5 | -0.5361 | 0.14177 | -0.0066 | -3.7815
-12 | -0.5477 | 0.12925 | -0.0096 | -4.2375
-11 | -0.549 | 0.11288 | -0.0134 | -4.8636
-10.5 | -0.5495 | 0.10213 | -0.0189 | -5.3804
-10 | -0.537 | 0.09426 | -0.0242 | -5.697
-9.5 | -0.5238 | 0.0863 | -0.0302 | -6.0695
-9 | -0.6977 | 0.0139 | -0.0867 | -50.1942
-8.5 | -0.6415 | 0.01045 | -0.0872 | -61.3876
-8 | -0.5854 | 0.00891 | -0.0865 | -65.7015
-7.5 | -0.5302 | 0.00788 | -0.0853 | -67.2843
-7 | -0.4718 | 0.00723 | -0.0847 | -65.2559
-6.5 | -0.4115 | 0.00664 | -0.0847 | -61.9729
-6 | -0.3553 | 0.00628 | -0.0838 | -56.5764
-5.5 | -0.2975 | 0.00602 | -0.0833 | -49.4186
-5 | -0.24 | 0.00558 | -0.0829 | -43.0108
-4.5 | -0.1827 | 0.00534 | -0.0825 | -34.2135
-4 | -0.1248 | 0.00521 | -0.0822 | -23.9539
-3.5 | -0.0685 | 0.00486 | -0.0817 | -14.0947
-3 | -0.0118 | 0.00465 | -0.0813 | -2.5376
-2.5 | 0.0445 | 0.0045 | -0.0808 | 9.8889
-2 | 0.0996 | 0.00444 | -0.0801 | 22.4324
-1.5 | 0.1526 | 0.00437 | -0.0789 | 34.9199
-1 | 0.2032 | 0.00429 | -0.0774 | 47.366
-0.5 | 0.2523 | 0.00439 | -0.0758 | 57.4715
0 | 0.3023 | 0.00445 | -0.0745 | 67.9326
0.5 | 0.3509 | 0.00458 | -0.073 | 76.6157
1 | 0.4022 | 0.00477 | -0.0719 | 84.3187
1.5 | 0.4553 | 0.00499 | -0.071 | 91.2425
2 | 0.5076 | 0.00536 | -0.0699 | 94.7015
2.5 | 0.5615 | 0.00562 | -0.0691 | 99.911
3 | 0.6157 | 0.00586 | -0.0682 | 105.0683
3.5 | 0.6691 | 0.00612 | -0.0671 | 109.3301
4 | 0.7207 | 0.00637 | -0.0654 | 113.1397
4.5 | 0.78 | 0.00669 | -0.0655 | 116.5919
5 | 0.8384 | 0.00707 | -0.0654 | 118.5856
5.5 | 0.8935 | 0.00745 | -0.0645 | 119.9329
6 | 0.9491 | 0.0078 | -0.0636 | 121.6795
6.5 | 1.0035 | 0.00829 | -0.0624 | 121.0495
7 | 1.0583 | 0.00876 | -0.0611 | 120.8105
7.5 | 1.1118 | 0.00937 | -0.0596 | 118.6553
8 | 1.1652 | 0.01003 | -0.058 | 116.1715
8.5 | 1.2169 | 0.01093 | -0.0559 | 111.3358
9 | 1.2685 | 0.01185 | -0.0537 | 107.0464
9.5 | 1.3178 | 0.01308 | -0.051 | 100.7492
10 | 1.3639 | 0.0147 | -0.0478 | 92.7823
10.5 | 1.4056 | 0.01681 | -0.0439 | 83.6169
11 | 1.4381 | 0.01983 | -0.0389 | 72.5214
11.5 | 1.4551 | 0.02416 | -0.0323 | 60.2276
12 | 1.4433 | 0.03033 | -0.0231 | 47.5865
12.5 | 1.402 | 0.03613 | -0.0109 | 38.8043
13 | 1.3439 | 0.04437 | -0.0029 | 30.2885
13.5 | 1.3024 | 0.05308 | -0.0017 | 24.5365
14 | 1.2642 | 0.06507 | -0.0082 | 19.4283
14.5 | 1.2078 | 0.0899 | -0.0259 | 13.4349
15 | 1.1325 | 0.11677 | -0.0435 | 9.6986
15.5 | 1.0603 | 0.14367 | -0.061 | 7.3801
16 | 1.0095 | 0.16863 | -0.0762 | 5.9865
17 | 0.9572 | 0.21399 | -0.1001 | 4.4731
18 | 0.9735 | 0.23853 | -0.1121 | 4.0812
18.5 | 0.9866 | 0.24862 | -0.1173 | 3.9683
19.5 | 1.0164 | 0.26574 | -0.1268 | 3.8248
20 | 1.0325 | 0.27332 | -0.1314 | 3.7776

## 87. Re 6M Mach 0.50 (1)
BIGFOIL.COM POLAR EXPORT
ah21-9
AH21 9% version |  |  |  | Cl Max: | 1.209 | at alpha= | 20 | deg
JavaFoil+Calcfoil stall+Eppler ext transition |  |  |  | L/D Max: | 128.991 | at alpha= | 4 | deg
Re: | 6000000 |  |  | Cd Min: | 0.00441 | at alpha= | -1.5 | deg
Mach: | 0.5 |  |  | Cl=0 at alpha= | -2.8939 | deg
|  |  |  | @ Cl=0.1, Cd= | 0.0046548
|  |  |  | @ Cl=0.4, Cd= | 0.0047715
|  |  |  | @ Cl=0.6, Cd= | 0.054969
alpha (deg) | Cl | Cd | Cm | Cl/Cd
-20 | -0.892 | 0.15322 | -0.035 | -5.819
-19.5 | -0.866 | 0.14934 | -0.035 | -5.802
-19 | -0.841 | 0.14609 | -0.036 | -5.758
-18.5 | -0.815 | 0.15531 | -0.035 | -5.245
-18 | -0.792 | 0.14001 | -0.037 | -5.653
-17.5 | -0.766 | 0.13334 | -0.037 | -5.747
-17 | -0.74 | 0.12732 | -0.037 | -5.815
-16.5 | -0.713 | 0.12151 | -0.037 | -5.872
-16 | -0.686 | 0.11625 | -0.035 | -5.903
-15.5 | -0.66 | 0.11289 | -0.035 | -5.85
-15 | -0.635 | 0.1091 | -0.035 | -5.817
-14.5 | -0.609 | 0.10515 | -0.036 | -5.79
-14 | -0.583 | 0.10022 | -0.036 | -5.818
-13.5 | -0.558 | 0.09931 | -0.037 | -5.616
-13 | -0.532 | 0.09303 | -0.037 | -5.715
-12.5 | -0.505 | 0.08793 | -0.036 | -5.748
-12 | -0.479 | 0.08209 | -0.036 | -5.838
-11.5 | -0.453 | 0.07559 | -0.037 | -5.998
-11 | -0.428 | 0.07015 | -0.037 | -6.094
-10.5 | -0.402 | 0.06479 | -0.038 | -6.199
-10 | -0.376 | 0.06036 | -0.039 | -6.224
-9.5 | -0.348 | 0.06979 | -0.035 | -4.986
-9 | -0.322 | 0.05927 | -0.036 | -5.432
-8.5 | -0.296 | 0.05408 | -0.037 | -5.475
-8 | -0.27 | 0.04932 | -0.039 | -5.484
-7.5 | -0.246 | 0.04323 | -0.045 | -5.692
-7 | -0.268 | 0.00757 | -0.077 | -35.456
-6.5 | -0.236 | 0.00533 | -0.077 | -44.326
-6 | -0.269 | 0.0051 | -0.078 | -52.751
-5.5 | -0.289 | 0.00512 | -0.079 | -56.416
-5 | -0.251 | 0.00503 | -0.079 | -49.952
-4.5 | -0.2 | 0.00485 | -0.08 | -41.194
-4 | -0.141 | 0.00467 | -0.081 | -30.252
-3.5 | -0.079 | 0.00508 | -0.081 | -15.459
-3 | -0.014 | 0.00501 | -0.082 | -2.756
-2.5 | 0.052 | 0.00497 | -0.082 | 10.498
-2 | 0.119 | 0.00453 | -0.083 | 26.219
-1.5 | 0.186 | 0.00441 | -0.083 | 42.091
-1 | 0.253 | 0.00443 | -0.084 | 57.034
-0.5 | 0.319 | 0.00452 | -0.085 | 70.655
0 | 0.386 | 0.00471 | -0.085 | 81.839
0.5 | 0.452 | 0.005 | -0.086 | 90.491
1 | 0.518 | 0.00539 | -0.086 | 96.18
1.5 | 0.584 | 0.00588 | -0.087 | 99.202
2 | 0.648 | 0.00642 | -0.087 | 100.977
2.5 | 0.712 | 0.00585 | -0.088 | 121.806
3 | 0.773 | 0.00742 | -0.088 | 104.232
3.5 | 0.829 | 0.00648 | -0.089 | 127.9
4 | 0.879 | 0.00681 | -0.089 | 128.991
4.5 | 0.917 | 0.00722 | -0.09 | 127.072
5 | 0.937 | 0.0077 | -0.09 | 121.709
5.5 | 0.918 | 0.00824 | -0.09 | 111.409
6 | 0.584 | 0.00874 | -0.091 | 66.811
6.5 | 0.505 | 0.04119 | -0.056 | 12.254
7 | 0.524 | 0.04956 | -0.046 | 10.567
7.5 | 0.548 | 0.05925 | -0.042 | 9.252
8 | 0.582 | 0.04961 | -0.055 | 11.724
8.5 | 0.604 | 0.05616 | -0.049 | 10.75
9 | 0.629 | 0.0618 | -0.048 | 10.174
9.5 | 0.654 | 0.06777 | -0.048 | 9.656
10 | 0.681 | 0.07539 | -0.048 | 9.028
10.5 | 0.706 | 0.07891 | -0.048 | 8.951
11 | 0.732 | 0.08185 | -0.048 | 8.944
11.5 | 0.758 | 0.08437 | -0.049 | 8.983
12 | 0.785 | 0.08723 | -0.051 | 9
12.5 | 0.813 | 0.08905 | -0.054 | 9.13
13 | 0.839 | 0.09704 | -0.054 | 8.648
13.5 | 0.864 | 0.10875 | -0.054 | 7.949
14 | 0.889 | 0.10326 | -0.054 | 8.611
14.5 | 0.915 | 0.10825 | -0.054 | 8.452
15 | 0.941 | 0.11242 | -0.055 | 8.372
15.5 | 0.97 | 0.11456 | -0.058 | 8.466
16 | 0.997 | 0.11913 | -0.059 | 8.368
16.5 | 1.025 | 0.12362 | -0.061 | 8.294
17 | 1.049 | 0.13468 | -0.061 | 7.789
17.5 | 1.071 | 0.13083 | -0.059 | 8.187
18 | 1.096 | 0.13679 | -0.06 | 8.015
18.5 | 1.123 | 0.14125 | -0.061 | 7.947
19 | 1.152 | 0.14137 | -0.063 | 8.151
19.5 | 1.18 | 0.14667 | -0.064 | 8.044
20 | 1.209 | 0.1492 | -0.066 | 8.105

## 88. Re 6M Mach 0.50 (2)
BIGFOIL.COM POLAR EXPORT
ah21-9
AH21 9% version |  |  |  | Cl Max: | 1.1446 | at alpha= | 20 | deg
XFOIL ncrit=9 |  |  |  | L/D Max: | 120.727 | at alpha= | 4.5 | deg
Re: | 6000000 |  |  | Cd Min: | 0.00442 | at alpha= | -1 | deg
Mach: | 0.5 |  |  | Cl=0 at alpha= | -2.8684 | deg
|  |  |  | @ Cl=0.1, Cd= | 0.0045007
|  |  |  | @ Cl=0.4, Cd= | 0.0048034
|  |  |  | @ Cl=0.6, Cd= | 0.0058269
alpha (deg) | Cl | Cd | Cm | Cl/Cd
-10 | -0.483 | 0.10777 | -0.0254 | -4.4818
-9.5 | -0.4646 | 0.10058 | -0.03 | -4.6192
-9 | -0.4531 | 0.09149 | -0.0358 | -4.9525
-8.5 | -0.4391 | 0.0829 | -0.042 | -5.2967
-8 | -0.4242 | 0.07394 | -0.0497 | -5.7371
-7.5 | -0.415 | 0.06383 | -0.0594 | -6.5016
-7 | -0.4007 | 0.05165 | -0.078 | -7.758
-6.5 | -0.37 | 0.03654 | -0.0978 | -10.1259
-6 | -0.3391 | 0.02506 | -0.1044 | -13.5315
-5.5 | -0.3148 | 0.01402 | -0.1033 | -22.4536
-5 | -0.2726 | 0.00821 | -0.0993 | -33.2034
-4.5 | -0.2135 | 0.00624 | -0.0962 | -34.2147
-4 | -0.1467 | 0.00576 | -0.0946 | -25.4688
-3.5 | -0.081 | 0.00531 | -0.0933 | -15.2542
-3 | -0.0169 | 0.00484 | -0.092 | -3.4917
-2.5 | 0.0473 | 0.00461 | -0.0909 | 10.2603
-2 | 0.11 | 0.00448 | -0.0898 | 24.5536
-1.5 | 0.1705 | 0.00448 | -0.0883 | 38.058
-1 | 0.2269 | 0.00442 | -0.0862 | 51.3348
-0.5 | 0.2802 | 0.00449 | -0.0838 | 62.4053
0 | 0.3344 | 0.00462 | -0.0817 | 72.381
0.5 | 0.3876 | 0.00475 | -0.0796 | 81.6
1.5 | 0.5036 | 0.00525 | -0.0766 | 95.9238
2 | 0.5626 | 0.00565 | -0.0749 | 99.5752
2.5 | 0.6239 | 0.00594 | -0.0735 | 105.0337
3 | 0.686 | 0.00621 | -0.0718 | 110.467
3.5 | 0.7474 | 0.00654 | -0.0697 | 114.2813
4 | 0.8066 | 0.00686 | -0.0666 | 117.5802
4.5 | 0.8801 | 0.00729 | -0.0662 | 120.727
5 | 0.9445 | 0.00792 | -0.0633 | 119.2551
5.5 | 1.0109 | 0.00853 | -0.0602 | 118.5111
6 | 1.0704 | 0.01004 | -0.0548 | 106.6135
6.5 | 1.1039 | 0.01518 | -0.0459 | 72.7207
7 | 1.1006 | 0.02425 | -0.0351 | 45.3856
7.5 | 1.0801 | 0.03346 | -0.0252 | 32.2803
8 | 1.0445 | 0.04109 | -0.0152 | 25.4198
8.5 | 1.004 | 0.04838 | -0.0088 | 20.7524
9 | 0.9674 | 0.05783 | -0.0102 | 16.7283
9.5 | 0.9444 | 0.07238 | -0.0226 | 13.0478
10 | 0.928 | 0.08657 | -0.0331 | 10.7196
10.5 | 0.9136 | 0.09964 | -0.0415 | 9.169
11 | 0.9032 | 0.1125 | -0.0493 | 8.0284
11.5 | 0.8969 | 0.12528 | -0.057 | 7.1592
12 | 0.8956 | 0.13774 | -0.0642 | 6.5021
12.5 | 0.8948 | 0.15089 | -0.0717 | 5.9301
13 | 0.8987 | 0.16358 | -0.0788 | 5.4939
13.5 | 0.9073 | 0.17541 | -0.0853 | 5.1725
14 | 0.9193 | 0.18672 | -0.0914 | 4.9234
14.5 | 0.9335 | 0.19764 | -0.0973 | 4.7232
15 | 0.95 | 0.20777 | -0.1029 | 4.5724
15.5 | 0.9683 | 0.21727 | -0.1083 | 4.4567
16 | 0.9852 | 0.22799 | -0.1141 | 4.3212
16.5 | 1.0037 | 0.23819 | -0.1197 | 4.2139
17.5 | 1.0408 | 0.25988 | -0.1311 | 4.0049
18 | 1.0624 | 0.2693 | -0.1363 | 3.945
18.5 | 1.0831 | 0.27821 | -0.1417 | 3.8931
19 | 1.1037 | 0.28706 | -0.147 | 3.8448
19.5 | 1.1241 | 0.29543 | -0.1524 | 3.805
20 | 1.1446 | 0.30562 | -0.1581 | 3.7452

## 89. Re 7M Mach 0.00 (1)
BIGFOIL.COM POLAR EXPORT
ah21-9
AH21 9% version |  |  |  | Cl Max: | 1.069 | at alpha= | 8 | deg
JavaFoil+Calcfoil stall+Eppler ext transition |  |  |  | L/D Max: | 122.788 | at alpha= | 8.5 | deg
Re: | 7000000 |  |  | Cd Min: | 0.00442 | at alpha= | -1.5 | deg
Mach: | 0 |  |  | Cl=0 at alpha= | -2.8947 | deg
|  |  |  | @ Cl=0.1, Cd= | 0.0045028
|  |  |  | @ Cl=0.4, Cd= | 0.0049337
|  |  |  | @ Cl=0.6, Cd= | 0.0060479
alpha (deg) | Cl | Cd | Cm | Cl/Cd
-13.5 | -0.367 | 0.08821 | -0.03 | -4.161
-13 | -0.384 | 0.08281 | -0.031 | -4.637
-12.5 | -0.399 | 0.08 | -0.03 | -4.987
-12 | -0.413 | 0.07632 | -0.03 | -5.41
-11.5 | -0.425 | 0.07232 | -0.029 | -5.872
-11 | -0.434 | 0.06868 | -0.03 | -6.315
-10.5 | -0.439 | 0.06459 | -0.029 | -6.799
-10 | -0.441 | 0.06054 | -0.03 | -7.283
-9.5 | -0.438 | 0.05591 | -0.032 | -7.843
-9 | -0.432 | 0.05068 | -0.036 | -8.531
-8.5 | -0.516 | 0.00573 | -0.065 | -90.031
-8 | -0.492 | 0.00547 | -0.066 | -89.995
-7.5 | -0.463 | 0.00528 | -0.066 | -87.65
-7 | -0.427 | 0.00514 | -0.067 | -83.006
-6.5 | -0.384 | 0.00503 | -0.067 | -76.285
-6 | -0.336 | 0.0049 | -0.068 | -68.631
-5.5 | -0.286 | 0.00527 | -0.068 | -54.217
-5 | -0.234 | 0.00516 | -0.069 | -45.295
-4.5 | -0.18 | 0.00502 | -0.069 | -35.884
-4 | -0.125 | 0.00498 | -0.07 | -25.099
-3.5 | -0.069 | 0.0049 | -0.07 | -14.047
-3 | -0.012 | 0.00491 | -0.071 | -2.451
-2.5 | 0.045 | 0.00492 | -0.071 | 9.213
-2 | 0.103 | 0.00448 | -0.072 | 23.01
-1.5 | 0.161 | 0.00442 | -0.072 | 36.398
-1 | 0.219 | 0.00445 | -0.073 | 49.163
-0.5 | 0.276 | 0.00455 | -0.073 | 60.806
0 | 0.334 | 0.00469 | -0.074 | 71.257
0.5 | 0.392 | 0.0049 | -0.074 | 79.925
1 | 0.449 | 0.00514 | -0.075 | 87.322
1.5 | 0.506 | 0.00546 | -0.075 | 92.788
2 | 0.563 | 0.00581 | -0.075 | 96.907
2.5 | 0.619 | 0.00617 | -0.076 | 100.291
3 | 0.674 | 0.00659 | -0.076 | 102.369
3.5 | 0.728 | 0.00683 | -0.077 | 106.448
4 | 0.779 | 0.00705 | -0.077 | 110.461
4.5 | 0.829 | 0.00736 | -0.078 | 112.589
5 | 0.876 | 0.00768 | -0.078 | 114.046
5.5 | 0.92 | 0.00798 | -0.078 | 115.315
6 | 0.96 | 0.0083 | -0.079 | 115.671
6.5 | 0.997 | 0.00866 | -0.079 | 115.209
7 | 1.03 | 0.00901 | -0.08 | 114.291
7.5 | 1.057 | 0.00939 | -0.08 | 112.577
8 | 1.069 | 0.00981 | -0.08 | 108.95
8.5 | 1.069 | 0.00871 | -0.081 | 122.788
9 | 1.06 | 0.00914 | -0.081 | 115.88
9.5 | 1.042 | 0.00964 | -0.081 | 108.064
10 | 1.014 | 0.01301 | -0.081 | 77.947
10.5 | 0.816 | 0.05622 | -0.055 | 14.512
11 | 0.77 | 0.06965 | -0.045 | 11.049
11.5 | 0.735 | 0.07416 | -0.044 | 9.916
12 | 0.698 | 0.08049 | -0.042 | 8.677
12.5 | 0.661 | 0.0861 | -0.041 | 7.674
13 | 0.623 | 0.092 | -0.041 | 6.774

## 90. Re 7M Mach 0.00 (2)
BIGFOIL.COM POLAR EXPORT
ah21-9
AH21 9% version |  |  |  | Cl Max: | 1.7247 | at alpha= | 17 | deg
XFOIL ncrit=9 |  |  |  | L/D Max: | 126.325 | at alpha= | 7.5 | deg
Re: | 7000000 |  |  | Cd Min: | 0.0044 | at alpha= | -2.5 | deg
Mach: | 0 |  |  | Cl=0 at alpha= | -2.8901 | deg
|  |  |  | @ Cl=0.1, Cd= | 0.0044
|  |  |  | @ Cl=0.4, Cd= | 0.0048308
|  |  |  | @ Cl=0.6, Cd= | 0.0056844
alpha (deg) | Cl | Cd | Cm | Cl/Cd
-16.5 | -1.2822 | 0.03623 | -0.0777 | -35.3906
-16 | -1.2952 | 0.03237 | -0.0757 | -40.0124
-15.5 | -1.2949 | 0.03097 | -0.0693 | -41.8114
-15 | -1.2651 | 0.02733 | -0.0707 | -46.2898
-14.5 | -1.2287 | 0.02432 | -0.0717 | -50.5222
-14 | -1.186 | 0.02185 | -0.0726 | -54.2792
-13.5 | -1.1364 | 0.0204 | -0.0736 | -55.7059
-13 | -1.0872 | 0.01852 | -0.0748 | -58.7041
-12.5 | -1.0338 | 0.01743 | -0.0759 | -59.3115
-12 | -0.9766 | 0.01712 | -0.0771 | -57.0444
-11.5 | -0.9352 | 0.01521 | -0.0759 | -61.4859
-11 | -0.8823 | 0.01439 | -0.0764 | -61.3134
-10.5 | -0.8339 | 0.01162 | -0.0769 | -71.7642
-10 | -0.7791 | 0.01013 | -0.0777 | -76.9102
-9.5 | -0.7227 | 0.00909 | -0.0786 | -79.505
-9 | -0.665 | 0.00826 | -0.0797 | -80.5085
-8.5 | -0.61 | 0.00758 | -0.08 | -80.4749
-8 | -0.5579 | 0.00713 | -0.0795 | -78.2468
-7.5 | -0.5037 | 0.0068 | -0.0794 | -74.0735
-7 | -0.4482 | 0.00629 | -0.0796 | -71.256
-6.5 | -0.3936 | 0.00603 | -0.0796 | -65.2736
-6 | -0.3393 | 0.00583 | -0.0794 | -58.199
-5.5 | -0.2847 | 0.00545 | -0.0793 | -52.2385
-5 | -0.2303 | 0.00518 | -0.0791 | -44.4595
-4.5 | -0.1751 | 0.00505 | -0.079 | -34.6733
-4 | -0.1198 | 0.00496 | -0.079 | -24.1532
-3.5 | -0.0657 | 0.00467 | -0.0786 | -14.0685
-3 | -0.0118 | 0.00451 | -0.0782 | -2.6164
-2.5 | 0.0419 | 0.0044 | -0.0777 | 9.5227
-1.5 | 0.1449 | 0.0044 | -0.0758 | 32.9318
-1 | 0.1939 | 0.00442 | -0.0745 | 43.8688
-0.5 | 0.2424 | 0.00455 | -0.0731 | 53.2747
0.5 | 0.3403 | 0.00471 | -0.071 | 72.2505
1 | 0.3912 | 0.0048 | -0.0702 | 81.5
1.5 | 0.4427 | 0.00498 | -0.0696 | 88.8956
2 | 0.4939 | 0.00528 | -0.0688 | 93.5417
2.5 | 0.5465 | 0.00548 | -0.0682 | 99.7263
3 | 0.599 | 0.00568 | -0.0675 | 105.4577
3.5 | 0.6512 | 0.00591 | -0.0668 | 110.1861
4 | 0.7026 | 0.00614 | -0.0659 | 114.43
4.5 | 0.7516 | 0.00639 | -0.0645 | 117.6213
5 | 0.812 | 0.00671 | -0.0657 | 121.0134
6 | 0.9174 | 0.00732 | -0.0647 | 125.3279
6.5 | 0.9695 | 0.00768 | -0.0642 | 126.237
7 | 1.0207 | 0.00814 | -0.0634 | 125.3931
7.5 | 1.0725 | 0.00849 | -0.0629 | 126.3251
8 | 1.1229 | 0.00899 | -0.0621 | 124.9055
8.5 | 1.173 | 0.0095 | -0.0612 | 123.4737
9 | 1.2219 | 0.01014 | -0.0602 | 120.503
9.5 | 1.2705 | 0.01078 | -0.0591 | 117.8571
10 | 1.3189 | 0.0114 | -0.0581 | 115.693
10.5 | 1.3653 | 0.01221 | -0.0567 | 111.8182
11 | 1.4106 | 0.01312 | -0.0552 | 107.5152
11.5 | 1.4547 | 0.01412 | -0.0535 | 103.0241
12 | 1.4968 | 0.01528 | -0.0515 | 97.9581
12.5 | 1.5366 | 0.01659 | -0.0492 | 92.6221
13 | 1.5716 | 0.01832 | -0.0463 | 85.786
13.5 | 1.6034 | 0.02016 | -0.0429 | 79.5337
14 | 1.6374 | 0.02149 | -0.04 | 76.1936
14.5 | 1.6716 | 0.02256 | -0.0372 | 74.0957
15 | 1.6929 | 0.02404 | -0.0322 | 70.4201
15.5 | 1.7082 | 0.02547 | -0.0264 | 67.0671
16 | 1.712 | 0.02783 | -0.0197 | 61.5163
16.5 | 1.7244 | 0.02975 | -0.0149 | 57.963
17 | 1.7247 | 0.03275 | -0.0098 | 52.6626
17.5 | 1.7191 | 0.0366 | -0.0055 | 46.9699
18 | 1.6929 | 0.04308 | -0.0024 | 39.2967
18.5 | 1.6712 | 0.05046 | -0.0025 | 33.1193
19 | 1.6074 | 0.06655 | -0.0098 | 24.1533

## 91. Re 7M Mach 0.10 (1)
BIGFOIL.COM POLAR EXPORT
ah21-9
AH21 9% version |  |  |  | Cl Max: | 1.066 | at alpha= | 8 | deg
JavaFoil+Calcfoil stall+Eppler ext transition |  |  |  | L/D Max: | 120.858 | at alpha= | 8.5 | deg
Re: | 7000000 |  |  | Cd Min: | 0.00444 | at alpha= | -1.5 | deg
Mach: | 0.1 |  |  | Cl=0 at alpha= | -2.8965 | deg
|  |  |  | @ Cl=0.1, Cd= | 0.0044903
|  |  |  | @ Cl=0.4, Cd= | 0.0049363
|  |  |  | @ Cl=0.6, Cd= | 0.09313
alpha (deg) | Cl | Cd | Cm | Cl/Cd
-13.5 | -0.336 | 0.088 | -0.031 | -3.815
-13 | -0.356 | 0.08291 | -0.031 | -4.288
-12.5 | -0.374 | 0.08 | -0.03 | -4.67
-12 | -0.391 | 0.07636 | -0.03 | -5.116
-11.5 | -0.406 | 0.07259 | -0.03 | -5.589
-11 | -0.418 | 0.06859 | -0.03 | -6.092
-10.5 | -0.427 | 0.06504 | -0.03 | -6.56
-10 | -0.431 | 0.06086 | -0.03 | -7.086
-9.5 | -0.431 | 0.05682 | -0.031 | -7.583
-9 | -0.426 | 0.0518 | -0.034 | -8.233
-8.5 | -0.508 | 0.00752 | -0.065 | -67.646
-8 | -0.491 | 0.00551 | -0.066 | -89.034
-7.5 | -0.462 | 0.00536 | -0.066 | -86.158
-7 | -0.427 | 0.00513 | -0.067 | -83.282
-6.5 | -0.384 | 0.00501 | -0.067 | -76.704
-6 | -0.337 | 0.00488 | -0.068 | -69.092
-5.5 | -0.287 | 0.00527 | -0.069 | -54.475
-5 | -0.235 | 0.00515 | -0.069 | -45.6
-4.5 | -0.181 | 0.00505 | -0.07 | -35.802
-4 | -0.126 | 0.00496 | -0.07 | -25.308
-3.5 | -0.069 | 0.00494 | -0.071 | -14.006
-3 | -0.012 | 0.00489 | -0.071 | -2.474
-2.5 | 0.046 | 0.0049 | -0.072 | 9.294
-2 | 0.104 | 0.00446 | -0.072 | 23.197
-1.5 | 0.162 | 0.00444 | -0.073 | 36.424
-1 | 0.22 | 0.00448 | -0.073 | 49.122
-0.5 | 0.278 | 0.00457 | -0.074 | 60.753
0 | 0.336 | 0.00472 | -0.074 | 71.227
0.5 | 0.394 | 0.00491 | -0.075 | 80.222
1 | 0.451 | 0.00516 | -0.075 | 87.506
1.5 | 0.509 | 0.00546 | -0.075 | 93.15
2 | 0.566 | 0.00581 | -0.076 | 97.308
2.5 | 0.622 | 0.00621 | -0.076 | 100.239
3 | 0.677 | 0.00659 | -0.077 | 102.759
3.5 | 0.731 | 0.00687 | -0.077 | 106.446
4 | 0.783 | 0.00712 | -0.078 | 110.009
4.5 | 0.832 | 0.00737 | -0.078 | 112.883
5 | 0.879 | 0.00768 | -0.078 | 114.453
5.5 | 0.923 | 0.008 | -0.079 | 115.354
6 | 0.963 | 0.00834 | -0.079 | 115.496
6.5 | 0.999 | 0.00871 | -0.08 | 114.762
7 | 1.031 | 0.00906 | -0.08 | 113.766
7.5 | 1.057 | 0.00945 | -0.08 | 111.834
8 | 1.066 | 0.0099 | -0.081 | 107.706
8.5 | 1.062 | 0.00879 | -0.081 | 120.858
9 | 1.049 | 0.00924 | -0.081 | 113.614
9.5 | 1.027 | 0.00992 | -0.082 | 103.466
10 | 0.984 | 0.01407 | -0.081 | 69.946
10.5 | 0.783 | 0.06275 | -0.049 | 12.476
11 | 0.742 | 0.07132 | -0.043 | 10.401
11.5 | 0.704 | 0.07523 | -0.043 | 9.36
12 | 0.662 | 0.08201 | -0.041 | 8.076
12.5 | 0.621 | 0.08851 | -0.041 | 7.012
13 | 0.579 | 0.09313 | -0.041 | 6.222

## 92. Re 7M Mach 0.10 (2)
BIGFOIL.COM POLAR EXPORT
ah21-9
AH21 9% version |  |  |  | Cl Max: | 1.6911 | at alpha= | 15.5 | deg
XFOIL ncrit=9 |  |  |  | L/D Max: | 126.075 | at alpha= | 7.5 | deg
Re: | 7000000 |  |  | Cd Min: | 0.0044 | at alpha= | -2.5 | deg
Mach: | 0.1 |  |  | Cl=0 at alpha= | -2.8891 | deg
|  |  |  | @ Cl=0.1, Cd= | 0.0044
|  |  |  | @ Cl=0.4, Cd= | 0.0048357
|  |  |  | @ Cl=0.6, Cd= | 0.0056921
alpha (deg) | Cl | Cd | Cm | Cl/Cd
-14 | -1.1733 | 0.02759 | -0.0744 | -42.5263
-13.5 | -1.1334 | 0.02445 | -0.0756 | -46.3558
-13 | -1.0909 | 0.02116 | -0.0768 | -51.5548
-12.5 | -1.0389 | 0.01958 | -0.0778 | -53.0592
-12 | -0.9805 | 0.01938 | -0.0788 | -50.5934
-11.5 | -0.9397 | 0.01667 | -0.078 | -56.3707
-11 | -0.8852 | 0.01622 | -0.0782 | -54.5746
-10.5 | -0.8372 | 0.01337 | -0.0786 | -62.6178
-10 | -0.7853 | 0.01083 | -0.0792 | -72.5115
-9.5 | -0.7289 | 0.00948 | -0.08 | -76.8882
-9 | -0.6706 | 0.00851 | -0.0809 | -78.8014
-8.5 | -0.6149 | 0.00775 | -0.0811 | -79.3419
-8 | -0.5626 | 0.00722 | -0.0804 | -77.9224
-7.5 | -0.5078 | 0.00685 | -0.0803 | -74.1314
-7 | -0.4516 | 0.00636 | -0.0804 | -71.0063
-6.5 | -0.3967 | 0.00605 | -0.0803 | -65.5702
-5.5 | -0.2866 | 0.00548 | -0.0799 | -52.2993
-5 | -0.2319 | 0.0052 | -0.0796 | -44.5962
-4.5 | -0.1763 | 0.00506 | -0.0795 | -34.8419
-4 | -0.1207 | 0.00496 | -0.0794 | -24.3347
-3.5 | -0.0662 | 0.00468 | -0.0791 | -14.1453
-3 | -0.012 | 0.00452 | -0.0786 | -2.6549
-2.5 | 0.0421 | 0.0044 | -0.0781 | 9.5682
-1.5 | 0.1456 | 0.0044 | -0.0762 | 33.0909
-1 | 0.1948 | 0.00442 | -0.0748 | 44.0724
-0.5 | 0.2436 | 0.00455 | -0.0735 | 53.5385
0 | 0.2935 | 0.00465 | -0.0725 | 63.1183
0.5 | 0.3419 | 0.00472 | -0.0713 | 72.4364
1 | 0.393 | 0.00481 | -0.0705 | 81.7048
1.5 | 0.4448 | 0.005 | -0.0698 | 88.96
2 | 0.4963 | 0.00529 | -0.069 | 93.8185
2.5 | 0.5491 | 0.00549 | -0.0684 | 100.0182
3 | 0.602 | 0.0057 | -0.0678 | 105.614
3.5 | 0.6545 | 0.00593 | -0.067 | 110.371
4 | 0.7062 | 0.00616 | -0.0661 | 114.6429
4.5 | 0.7555 | 0.00642 | -0.0645 | 117.6791
5 | 0.8164 | 0.00673 | -0.0658 | 121.3076
5.5 | 0.8694 | 0.00707 | -0.0652 | 122.9703
6 | 0.9227 | 0.00736 | -0.0647 | 125.3668
6.5 | 0.9751 | 0.00774 | -0.064 | 125.9819
7.5 | 1.0792 | 0.00856 | -0.0626 | 126.0748
8 | 1.1298 | 0.00911 | -0.0616 | 124.0176
8.5 | 1.1804 | 0.00964 | -0.0606 | 122.4481
9 | 1.2294 | 0.01035 | -0.0594 | 118.7826
9.5 | 1.2791 | 0.01095 | -0.0583 | 116.8128
10 | 1.3274 | 0.01168 | -0.057 | 113.6473
10.5 | 1.374 | 0.01258 | -0.0553 | 109.221
11 | 1.4195 | 0.01357 | -0.0536 | 104.6057
11.5 | 1.4633 | 0.01471 | -0.0515 | 99.4765
12 | 1.5041 | 0.01613 | -0.049 | 93.2486
12.5 | 1.5408 | 0.01789 | -0.046 | 86.1263
13 | 1.5766 | 0.01952 | -0.0429 | 80.7684
13.5 | 1.6075 | 0.02143 | -0.0392 | 75.0117
14 | 1.6389 | 0.02297 | -0.0357 | 71.3496
14.5 | 1.6687 | 0.02416 | -0.0318 | 69.0687
15 | 1.6798 | 0.02591 | -0.0249 | 64.8321
15.5 | 1.6911 | 0.02779 | -0.0189 | 60.8528
16 | 1.6863 | 0.03099 | -0.012 | 54.4143
16.5 | 1.6905 | 0.03383 | -0.0073 | 49.9704
17 | 1.6773 | 0.03849 | -0.0028 | 43.5776
17.5 | 1.6547 | 0.04496 | -0.0005 | 36.8038
18 | 1.5933 | 0.05835 | -0.004 | 27.3059

## 93. Re 7M Mach 0.25 (1)
BIGFOIL.COM POLAR EXPORT
ah21-9
AH21 9% version |  |  |  | Cl Max: | 1.047 | at alpha= | 7.5 | deg
JavaFoil+Calcfoil stall+Eppler ext transition |  |  |  | L/D Max: | 125.184 | at alpha= | 7.5 | deg
Re: | 7000000 |  |  | Cd Min: | 0.00446 | at alpha= | -1.5 | deg
Mach: | 0.25 |  |  | Cl=0 at alpha= | -2.8983 | deg
|  |  |  | @ Cl=0.1, Cd= | 0.0045237
|  |  |  | @ Cl=0.4, Cd= | 0.08988
|  |  |  | @ Cl=0.6, Cd= | 0.08988
alpha (deg) | Cl | Cd | Cm | Cl/Cd
-12 | -0.175 | 0.07595 | -0.033 | -2.309
-11.5 | -0.229 | 0.07181 | -0.033 | -3.191
-11 | -0.275 | 0.06853 | -0.033 | -4.011
-10.5 | -0.314 | 0.06511 | -0.032 | -4.819
-10 | -0.345 | 0.06124 | -0.032 | -5.64
-9.5 | -0.369 | 0.05794 | -0.032 | -6.36
-9 | -0.382 | 0.05448 | -0.032 | -7.02
-8.5 | -0.387 | 0.05094 | -0.032 | -7.588
-8 | -0.381 | 0.0472 | -0.033 | -8.079
-7.5 | -0.371 | 0.04137 | -0.04 | -8.964
-7 | -0.427 | 0.00525 | -0.069 | -81.226
-6.5 | -0.387 | 0.0051 | -0.069 | -76.004
-6 | -0.341 | 0.00496 | -0.07 | -68.829
-5.5 | -0.292 | 0.00483 | -0.07 | -60.514
-5 | -0.24 | 0.00524 | -0.071 | -45.726
-4.5 | -0.185 | 0.00506 | -0.072 | -36.554
-4 | -0.129 | 0.00502 | -0.072 | -25.641
-3.5 | -0.071 | 0.00495 | -0.073 | -14.359
-3 | -0.012 | 0.00494 | -0.073 | -2.511
-2.5 | 0.047 | 0.00491 | -0.074 | 9.524
-2 | 0.106 | 0.00448 | -0.074 | 23.736
-1.5 | 0.166 | 0.00446 | -0.075 | 37.21
-1 | 0.226 | 0.0045 | -0.075 | 50.266
-0.5 | 0.286 | 0.0046 | -0.076 | 62.134
0 | 0.345 | 0.00475 | -0.076 | 72.682
0.5 | 0.405 | 0.00495 | -0.077 | 81.69
1 | 0.464 | 0.00523 | -0.077 | 88.75
1.5 | 0.523 | 0.00557 | -0.078 | 93.83
2 | 0.581 | 0.00593 | -0.078 | 97.995
2.5 | 0.639 | 0.00629 | -0.078 | 101.59
3 | 0.695 | 0.00667 | -0.079 | 104.231
3.5 | 0.75 | 0.00697 | -0.079 | 107.554
4 | 0.802 | 0.00722 | -0.08 | 111.159
4.5 | 0.852 | 0.0076 | -0.08 | 112.032
5 | 0.898 | 0.0079 | -0.081 | 113.569
5.5 | 0.939 | 0.00825 | -0.081 | 113.886
6 | 0.976 | 0.00863 | -0.081 | 113.007
6.5 | 1.006 | 0.00904 | -0.082 | 111.281
7 | 1.03 | 0.00945 | -0.082 | 109.049
7.5 | 1.047 | 0.00836 | -0.083 | 125.184
8 | 1.035 | 0.00884 | -0.083 | 117.113
8.5 | 1.006 | 0.00929 | -0.083 | 108.304
9 | 0.957 | 0.01259 | -0.083 | 76.006
9.5 | 0.725 | 0.06124 | -0.043 | 11.845
10 | 0.662 | 0.06724 | -0.041 | 9.839
10.5 | 0.589 | 0.07266 | -0.04 | 8.105
11 | 0.509 | 0.07615 | -0.042 | 6.684
11.5 | 0.422 | 0.08016 | -0.043 | 5.263
12 | 0.328 | 0.08561 | -0.043 | 3.829
12.5 | 0.219 | 0.08988 | -0.043 | 2.438

## 94. Re 7M Mach 0.25 (2)
BIGFOIL.COM POLAR EXPORT
ah21-9
AH21 9% version |  |  |  | Cl Max: | 1.468 | at alpha= | 11.5 | deg
XFOIL ncrit=9 |  |  |  | L/D Max: | 125.913 | at alpha= | 6 | deg
Re: | 7000000 |  |  | Cd Min: | 0.00466 | at alpha= | 0 | deg
Mach: | 0.25 |  |  | Cl=0 at alpha= | -99 | deg
|  |  |  | @ Cl=0.1, Cd= | 0.00466
|  |  |  | @ Cl=0.4, Cd= | 0.0048545
|  |  |  | @ Cl=0.6, Cd= | 0.0057061
alpha (deg) | Cl | Cd | Cm | Cl/Cd
0 | 0.3011 | 0.00466 | -0.0742 | 64.6137
1 | 0.4028 | 0.00486 | -0.072 | 82.8807
1.5 | 0.4562 | 0.00505 | -0.0712 | 90.3366
2 | 0.5091 | 0.00536 | -0.0703 | 94.9813
2.5 | 0.5638 | 0.00556 | -0.0696 | 101.4029
3 | 0.6183 | 0.00578 | -0.0688 | 106.9723
3.5 | 0.6728 | 0.00601 | -0.0679 | 111.9468
4 | 0.7263 | 0.00626 | -0.0667 | 116.0224
4.5 | 0.7775 | 0.00652 | -0.0649 | 119.2485
5 | 0.8407 | 0.00689 | -0.0659 | 122.0174
5.5 | 0.8963 | 0.00722 | -0.065 | 124.1413
6 | 0.9519 | 0.00756 | -0.0641 | 125.9127
6.5 | 1.0062 | 0.00808 | -0.0629 | 124.5297
7 | 1.0615 | 0.00848 | -0.0618 | 125.1769
7.5 | 1.1153 | 0.00907 | -0.0603 | 122.9658
8 | 1.1686 | 0.00976 | -0.0586 | 119.7336
8.5 | 1.2214 | 0.01052 | -0.0567 | 116.1027
9 | 1.2733 | 0.0114 | -0.0545 | 111.693
9.5 | 1.3236 | 0.01251 | -0.052 | 105.8034
10 | 1.3713 | 0.01394 | -0.049 | 98.3716
10.5 | 1.4151 | 0.0158 | -0.0454 | 89.5633
11 | 1.4506 | 0.01854 | -0.0407 | 78.2416
11.5 | 1.468 | 0.02295 | -0.0339 | 63.9651
12 | 1.442 | 0.03063 | -0.0231 | 47.078
12.5 | 1.3862 | 0.03743 | -0.0098 | 37.0345
13 | 1.35 | 0.04378 | -0.003 | 30.836
13.5 | 1.2942 | 0.05398 | -0.0019 | 23.9755
14 | 1.2683 | 0.06414 | -0.0072 | 19.7739
14.5 | 1.2078 | 0.08955 | -0.0257 | 13.4874
15 | 1.1612 | 0.11037 | -0.039 | 10.521
15.5 | 1.0935 | 0.1355 | -0.0555 | 8.0701
16 | 1.0312 | 0.16231 | -0.0724 | 6.3533
16.5 | 1.0018 | 0.18281 | -0.0845 | 5.48

## 95. Re 7M Mach 0.50 (1)
BIGFOIL.COM POLAR EXPORT
ah21-9
AH21 9% version |  |  |  | Cl Max: | 1.211 | at alpha= | 20 | deg
JavaFoil+Calcfoil stall+Eppler ext transition |  |  |  | L/D Max: | 129.964 | at alpha= | 3.5 | deg
Re: | 7000000 |  |  | Cd Min: | 0.00454 | at alpha= | -1.5 | deg
Mach: | 0.5 |  |  | Cl=0 at alpha= | -2.8939 | deg
|  |  |  | @ Cl=0.1, Cd= | 0.0047221
|  |  |  | @ Cl=0.4, Cd= | 0.0049694
|  |  |  | @ Cl=0.6, Cd= | 0.052139
alpha (deg) | Cl | Cd | Cm | Cl/Cd
-20 | -0.892 | 0.15235 | -0.035 | -5.854
-19.5 | -0.867 | 0.14825 | -0.036 | -5.846
-19 | -0.841 | 0.14489 | -0.036 | -5.807
-18.5 | -0.815 | 0.15284 | -0.035 | -5.331
-18 | -0.792 | 0.13916 | -0.037 | -5.689
-17.5 | -0.766 | 0.13016 | -0.037 | -5.888
-17 | -0.741 | 0.12602 | -0.037 | -5.878
-16.5 | -0.714 | 0.11895 | -0.037 | -6.004
-16 | -0.687 | 0.11664 | -0.036 | -5.89
-15.5 | -0.661 | 0.11182 | -0.036 | -5.907
-15 | -0.635 | 0.10778 | -0.036 | -5.89
-14.5 | -0.609 | 0.10363 | -0.036 | -5.877
-14 | -0.583 | 0.09948 | -0.036 | -5.862
-13.5 | -0.558 | 0.0995 | -0.037 | -5.607
-13 | -0.532 | 0.09237 | -0.037 | -5.757
-12.5 | -0.506 | 0.08615 | -0.037 | -5.869
-12 | -0.48 | 0.08065 | -0.037 | -5.947
-11.5 | -0.454 | 0.07406 | -0.037 | -6.125
-11 | -0.428 | 0.06915 | -0.038 | -6.188
-10.5 | -0.402 | 0.06414 | -0.039 | -6.268
-10 | -0.376 | 0.05943 | -0.039 | -6.327
-9.5 | -0.348 | 0.06836 | -0.035 | -5.09
-9 | -0.322 | 0.05903 | -0.036 | -5.455
-8.5 | -0.296 | 0.05356 | -0.038 | -5.532
-8 | -0.271 | 0.04875 | -0.04 | -5.553
-7.5 | -0.248 | 0.04114 | -0.048 | -6.02
-7 | -0.269 | 0.00735 | -0.077 | -36.583
-6.5 | -0.236 | 0.00544 | -0.077 | -43.442
-6 | -0.269 | 0.00521 | -0.078 | -51.669
-5.5 | -0.289 | 0.00504 | -0.079 | -57.289
-5 | -0.252 | 0.00491 | -0.079 | -51.212
-4.5 | -0.2 | 0.00479 | -0.08 | -41.698
-4 | -0.141 | 0.00469 | -0.081 | -30.107
-3.5 | -0.079 | 0.00506 | -0.081 | -15.524
-3 | -0.014 | 0.005 | -0.082 | -2.757
-2.5 | 0.052 | 0.00498 | -0.082 | 10.469
-2 | 0.119 | 0.00462 | -0.083 | 25.729
-1.5 | 0.186 | 0.00454 | -0.083 | 40.907
-1 | 0.253 | 0.0046 | -0.084 | 55.001
-0.5 | 0.319 | 0.00471 | -0.085 | 67.752
0 | 0.386 | 0.00491 | -0.085 | 78.571
0.5 | 0.452 | 0.00519 | -0.086 | 87.172
1 | 0.518 | 0.00551 | -0.086 | 93.986
1.5 | 0.584 | 0.00592 | -0.087 | 98.597
2 | 0.648 | 0.00647 | -0.087 | 100.274
2.5 | 0.712 | 0.0069 | -0.088 | 103.17
3 | 0.773 | 0.00728 | -0.088 | 106.117
3.5 | 0.829 | 0.00638 | -0.089 | 129.964
4 | 0.879 | 0.00797 | -0.089 | 110.297
4.5 | 0.918 | 0.00707 | -0.09 | 129.824
5 | 0.937 | 0.00756 | -0.09 | 123.934
5.5 | 0.918 | 0.0081 | -0.09 | 113.316
6 | 0.584 | 0.00855 | -0.091 | 68.284
6.5 | 0.61 | 0.01256 | -0.09 | 48.585
7 | 0.524 | 0.04869 | -0.047 | 10.765
7.5 | 0.548 | 0.05747 | -0.042 | 9.54
8 | 0.589 | 0.04589 | -0.061 | 12.824
8.5 | 0.605 | 0.05498 | -0.051 | 11.006
9 | 0.629 | 0.06123 | -0.049 | 10.274
9.5 | 0.655 | 0.06665 | -0.048 | 9.822
10 | 0.681 | 0.0741 | -0.048 | 9.186
10.5 | 0.706 | 0.07694 | -0.048 | 9.182
11 | 0.732 | 0.07988 | -0.049 | 9.167
11.5 | 0.758 | 0.08263 | -0.049 | 9.174
12 | 0.786 | 0.08529 | -0.052 | 9.213
12.5 | 0.813 | 0.08891 | -0.054 | 9.149
13 | 0.84 | 0.09599 | -0.055 | 8.751
13.5 | 0.865 | 0.10604 | -0.054 | 8.153
14 | 0.889 | 0.10224 | -0.054 | 8.699
14.5 | 0.915 | 0.10756 | -0.055 | 8.509
15 | 0.943 | 0.10987 | -0.056 | 8.579
15.5 | 0.971 | 0.11259 | -0.059 | 8.623
16 | 0.999 | 0.11742 | -0.06 | 8.507
16.5 | 1.026 | 0.12181 | -0.062 | 8.427
17 | 1.05 | 0.13255 | -0.061 | 7.921
17.5 | 1.072 | 0.13015 | -0.059 | 8.233
18 | 1.097 | 0.13381 | -0.06 | 8.197
18.5 | 1.125 | 0.13764 | -0.062 | 8.176
19 | 1.154 | 0.13918 | -0.064 | 8.291
19.5 | 1.183 | 0.14209 | -0.066 | 8.326
20 | 1.211 | 0.14502 | -0.067 | 8.354

## 96. Re 7M Mach 0.50 (2)
BIGFOIL.COM POLAR EXPORT
ah21-9
AH21 9% version |  |  |  | Cl Max: | 1.0883 | at alpha= | 6.5 | deg
XFOIL ncrit=9 |  |  |  | L/D Max: | 626.272 | at alpha= | 6 | deg
Re: | 7000000 |  |  | Cd Min: | 0.00169 | at alpha= | 6 | deg
Mach: | 0.5 |  |  | Cl=0 at alpha= | -2.8584 | deg
|  |  |  | @ Cl=0.1, Cd= | 0.0044296
|  |  |  | @ Cl=0.4, Cd= | 0.0049168
|  |  |  | @ Cl=0.6, Cd= | 0.0057515
alpha (deg) | Cl | Cd | Cm | Cl/Cd
-20 | -0.7847 | 0.26862 | 0.0416 | -2.9212
-19.5 | -0.7643 | 0.26057 | 0.0371 | -2.9332
-19 | -0.7441 | 0.25229 | 0.0327 | -2.9494
-18.5 | -0.7242 | 0.24408 | 0.0284 | -2.9671
-18 | -0.7047 | 0.23603 | 0.0243 | -2.9856
-17.5 | -0.6867 | 0.2274 | 0.0203 | -3.0198
-17 | -0.6691 | 0.21903 | 0.0166 | -3.0548
-16.5 | -0.6513 | 0.21185 | 0.0133 | -3.0743
-16 | -0.6329 | 0.20464 | 0.0103 | -3.0927
-15.5 | -0.6176 | 0.1968 | 0.0072 | -3.1382
-15 | -0.6004 | 0.18903 | 0.0045 | -3.1762
-14.5 | -0.5856 | 0.18144 | 0.0019 | -3.2275
-14 | -0.5715 | 0.17406 | -0.0005 | -3.2834
-13.5 | -0.559 | 0.16645 | -0.0026 | -3.3584
-13 | -0.5471 | 0.1591 | -0.0045 | -3.4387
-12.5 | -0.5369 | 0.15169 | -0.0062 | -3.5395
-12 | -0.5291 | 0.14283 | -0.0091 | -3.7044
-11.5 | -0.514 | 0.13416 | -0.0134 | -3.8312
-11 | -0.5018 | 0.12469 | -0.0181 | -4.0244
-10.5 | -0.4894 | 0.11573 | -0.0227 | -4.2288
-10 | -0.4758 | 0.1072 | -0.0274 | -4.4384
-9.5 | -0.4608 | 0.09924 | -0.0323 | -4.6433
-9 | -0.4504 | 0.08999 | -0.0382 | -5.005
-8.5 | -0.4363 | 0.08151 | -0.0445 | -5.3527
-8 | -0.4205 | 0.07282 | -0.0521 | -5.7745
-7.5 | -0.4133 | 0.06282 | -0.0613 | -6.5791
-7 | -0.3973 | 0.05024 | -0.0812 | -7.908
-6.5 | -0.3652 | 0.03495 | -0.1008 | -10.4492
-6 | -0.3366 | 0.02347 | -0.1063 | -14.3417
-5.5 | -0.3147 | 0.01349 | -0.1036 | -23.3284
-5 | -0.2757 | 0.00754 | -0.0989 | -36.565
-4.5 | -0.2151 | 0.00586 | -0.096 | -36.7065
-4 | -0.1481 | 0.00546 | -0.0944 | -27.1245
-3.5 | -0.0822 | 0.00508 | -0.093 | -16.1811
-3 | -0.0181 | 0.00472 | -0.0917 | -3.8347
-2.5 | 0.0458 | 0.0045 | -0.0906 | 10.1778
-2 | 0.1074 | 0.00442 | -0.0892 | 24.2986
-1.5 | 0.1671 | 0.00447 | -0.0876 | 37.3826
-1 | 0.2234 | 0.00452 | -0.0855 | 49.4248
-0.5 | 0.2774 | 0.00465 | -0.0832 | 59.6559
0 | 0.3334 | 0.00478 | -0.0815 | 69.749
0.5 | 0.3875 | 0.00488 | -0.0796 | 79.4057
1 | 0.4453 | 0.00505 | -0.0781 | 88.1782
1.5 | 0.505 | 0.00528 | -0.0769 | 95.6439
2 | 0.5649 | 0.00561 | -0.0754 | 100.6952
2.5 | 0.6269 | 0.00586 | -0.0741 | 106.9795
3 | 0.6896 | 0.00611 | -0.0726 | 112.8642
3.5 | 0.7521 | 0.00641 | -0.0707 | 117.3323
4 | 0.8141 | 0.00673 | -0.0682 | 120.9658
4.5 | 0.8751 | 0.00708 | -0.0651 | 123.6017
5 | 0.9488 | 0.00764 | -0.0641 | 124.1885
5.5 | 1.0156 | 0.0082 | -0.061 | 123.8537
6 | 1.0584 | 0.00169 | -0.0543 | 626.2722
6.5 | 1.0883 | 0.00472 | -0.0453 | 230.572
7 | 1.0776 | 0.01289 | -0.0345 | 83.5997
7.5 | 1.0534 | 0.02197 | -0.0249 | 47.9472
8 | 1.0116 | 0.0288 | -0.0143 | 35.125
8.5 | 0.9664 | 0.03652 | -0.0095 | 26.4622
9 | 0.9249 | 0.04726 | -0.0125 | 19.5705
9.5 | 0.8963 | 0.06286 | -0.0239 | 14.2587
10 | 0.8775 | 0.07923 | -0.0344 | 11.0754
10.5 | 0.8585 | 0.0934 | -0.0424 | 9.1916
11 | 0.842 | 0.10675 | -0.0502 | 7.8876
11.5 | 0.8289 | 0.11918 | -0.0576 | 6.955

## 97. Re 8M Mach 0.00 (1)
BIGFOIL.COM POLAR EXPORT
ah21-9
AH21 9% version |  |  |  | Cl Max: | 1.069 | at alpha= | 8 | deg
JavaFoil+Calcfoil stall+Eppler ext transition |  |  |  | L/D Max: | 118.234 | at alpha= | 9 | deg
Re: | 8000000 |  |  | Cd Min: | 0.0046 | at alpha= | -1.5 | deg
Mach: | 0 |  |  | Cl=0 at alpha= | -2.8947 | deg
|  |  |  | @ Cl=0.1, Cd= | 0.0046376
|  |  |  | @ Cl=0.4, Cd= | 0.0050609
|  |  |  | @ Cl=0.6, Cd= | 0.0061313
alpha (deg) | Cl | Cd | Cm | Cl/Cd
-13.5 | -0.367 | 0.0874 | -0.031 | -4.202
-13 | -0.384 | 0.08198 | -0.031 | -4.687
-12.5 | -0.399 | 0.07964 | -0.03 | -5.012
-12 | -0.413 | 0.07576 | -0.03 | -5.451
-11.5 | -0.425 | 0.07178 | -0.03 | -5.918
-11 | -0.434 | 0.06825 | -0.03 | -6.356
-10.5 | -0.439 | 0.06408 | -0.03 | -6.856
-10 | -0.441 | 0.05993 | -0.031 | -7.36
-9.5 | -0.439 | 0.05516 | -0.033 | -7.963
-9 | -0.434 | 0.04878 | -0.038 | -8.907
-8.5 | -0.516 | 0.00561 | -0.065 | -91.86
-8 | -0.493 | 0.00543 | -0.066 | -90.726
-7.5 | -0.463 | 0.00521 | -0.066 | -88.888
-7 | -0.427 | 0.00509 | -0.067 | -83.852
-6.5 | -0.384 | 0.00496 | -0.067 | -77.368
-6 | -0.336 | 0.00533 | -0.068 | -63.024
-5.5 | -0.286 | 0.00522 | -0.068 | -54.798
-5 | -0.234 | 0.0051 | -0.069 | -45.887
-4.5 | -0.18 | 0.005 | -0.069 | -36.033
-4 | -0.125 | 0.00497 | -0.07 | -25.179
-3.5 | -0.069 | 0.00493 | -0.07 | -13.99
-3 | -0.012 | 0.00492 | -0.071 | -2.444
-2.5 | 0.045 | 0.00496 | -0.071 | 9.141
-2 | 0.103 | 0.00462 | -0.072 | 22.289
-1.5 | 0.161 | 0.0046 | -0.072 | 34.983
-1 | 0.219 | 0.00461 | -0.073 | 47.504
-0.5 | 0.276 | 0.0047 | -0.073 | 58.848
0 | 0.334 | 0.00486 | -0.074 | 68.83
0.5 | 0.392 | 0.00503 | -0.074 | 77.86
1 | 0.449 | 0.00525 | -0.075 | 85.568
1.5 | 0.506 | 0.00555 | -0.075 | 91.233
2 | 0.563 | 0.0059 | -0.075 | 95.387
2.5 | 0.619 | 0.00625 | -0.076 | 99.092
3 | 0.674 | 0.00651 | -0.076 | 103.538
3.5 | 0.728 | 0.00675 | -0.077 | 107.788
4 | 0.779 | 0.00695 | -0.077 | 112.185
4.5 | 0.829 | 0.00727 | -0.078 | 114.004
5 | 0.876 | 0.00755 | -0.078 | 115.951
5.5 | 0.92 | 0.00784 | -0.078 | 117.314
6 | 0.96 | 0.00816 | -0.079 | 117.714
6.5 | 0.997 | 0.0085 | -0.079 | 117.382
7 | 1.03 | 0.00884 | -0.08 | 116.427
7.5 | 1.057 | 0.0092 | -0.08 | 114.903
8 | 1.069 | 0.00959 | -0.08 | 111.385
8.5 | 1.069 | 0.01006 | -0.081 | 106.245
9 | 1.06 | 0.00896 | -0.081 | 118.234
9.5 | 1.042 | 0.00943 | -0.081 | 110.489
10 | 1.015 | 0.00882 | -0.081 | 115.06
10.5 | 0.831 | 0.04921 | -0.06 | 16.878
11 | 0.77 | 0.06857 | -0.046 | 11.236
11.5 | 0.736 | 0.07317 | -0.045 | 10.064
12 | 0.699 | 0.07959 | -0.043 | 8.778
12.5 | 0.661 | 0.08587 | -0.042 | 7.7
13 | 0.623 | 0.09162 | -0.041 | 6.805

## 98. Re 8M Mach 0.00 (2)
BIGFOIL.COM POLAR EXPORT
ah21-9
AH21 9% version |  |  |  | Cl Max: | 1.7611 | at alpha= | 17 | deg
XFOIL ncrit=9 |  |  |  | L/D Max: | 129.988 | at alpha= | 7.5 | deg
Re: | 8000000 |  |  | Cd Min: | 0.00436 | at alpha= | -2.5 | deg
Mach: | 0 |  |  | Cl=0 at alpha= | -2.8767 | deg
|  |  |  | @ Cl=0.1, Cd= | 0.0044075
|  |  |  | @ Cl=0.4, Cd= | 0.004904
|  |  |  | @ Cl=0.6, Cd= | 0.0056268
alpha (deg) | Cl | Cd | Cm | Cl/Cd
-17 | -1.3285 | 0.03557 | -0.079 | -37.3489
-16.5 | -1.3701 | 0.03014 | -0.0749 | -45.4579
-16 | -1.3621 | 0.02762 | -0.0709 | -49.3157
-15.5 | -1.3222 | 0.02563 | -0.0717 | -51.588
-15 | -1.2825 | 0.02326 | -0.0724 | -55.1376
-14.5 | -1.2391 | 0.02112 | -0.0731 | -58.6695
-14 | -1.1921 | 0.01923 | -0.074 | -61.9917
-13.5 | -1.1409 | 0.01796 | -0.075 | -63.5245
-13 | -1.0896 | 0.01646 | -0.076 | -66.1968
-12.5 | -1.0353 | 0.01546 | -0.0772 | -66.9664
-12 | -0.9846 | 0.015 | -0.0769 | -65.64
-11.5 | -0.9371 | 0.01355 | -0.0766 | -69.1587
-11 | -0.8821 | 0.01304 | -0.0773 | -67.6457
-10.5 | -0.8292 | 0.01148 | -0.078 | -72.23
-10 | -0.7747 | 0.01007 | -0.0788 | -76.9315
-9.5 | -0.7187 | 0.0089 | -0.0797 | -80.7528
-9 | -0.6614 | 0.00805 | -0.0806 | -82.1615
-8.5 | -0.6111 | 0.00734 | -0.0798 | -83.2561
-8 | -0.5586 | 0.00687 | -0.0794 | -81.31
-7 | -0.4485 | 0.0061 | -0.0796 | -73.5246
-6.5 | -0.395 | 0.0058 | -0.0793 | -68.1034
-6 | -0.34 | 0.00561 | -0.0793 | -60.6061
-5.5 | -0.2854 | 0.00531 | -0.0791 | -53.7476
-5 | -0.231 | 0.00502 | -0.0789 | -46.0159
-4.5 | -0.1758 | 0.00488 | -0.0789 | -36.0246
-4 | -0.1208 | 0.0048 | -0.0788 | -25.1667
-3.5 | -0.0666 | 0.0046 | -0.0784 | -14.4783
-3 | -0.0131 | 0.00444 | -0.0779 | -2.9505
-2.5 | 0.04 | 0.00436 | -0.0773 | 9.1743
-2 | 0.092 | 0.00439 | -0.0764 | 20.9567
-1.5 | 0.1423 | 0.0045 | -0.0752 | 31.6222
-1 | 0.1914 | 0.00456 | -0.074 | 41.9737
-0.5 | 0.2409 | 0.00468 | -0.0729 | 51.4744
0 | 0.2909 | 0.00483 | -0.0719 | 60.2277
0.5 | 0.34 | 0.00484 | -0.0709 | 70.2479
1 | 0.3917 | 0.00488 | -0.0703 | 80.2664
1.5 | 0.4435 | 0.00503 | -0.0697 | 88.171
2 | 0.4952 | 0.00528 | -0.069 | 93.7879
2.5 | 0.5481 | 0.00544 | -0.0685 | 100.7537
3 | 0.6009 | 0.00563 | -0.068 | 106.7318
3.5 | 0.6536 | 0.00583 | -0.0674 | 112.1098
4 | 0.7057 | 0.00605 | -0.0667 | 116.6446
4.5 | 0.7564 | 0.00629 | -0.0656 | 120.2544
5 | 0.8078 | 0.00656 | -0.0647 | 123.1402
5.5 | 0.8666 | 0.00686 | -0.0656 | 126.3265
6 | 0.9195 | 0.00714 | -0.0652 | 128.7815
6.5 | 0.9715 | 0.00751 | -0.0646 | 129.3609
7 | 1.0231 | 0.00792 | -0.0639 | 129.1793
7.5 | 1.075 | 0.00827 | -0.0634 | 129.9879
8 | 1.1252 | 0.00879 | -0.0625 | 128.0091
8.5 | 1.1756 | 0.00927 | -0.0618 | 126.8177
9 | 1.2244 | 0.00993 | -0.0607 | 123.3031
9.5 | 1.2738 | 0.01048 | -0.0598 | 121.5458
10 | 1.322 | 0.01111 | -0.0587 | 118.9919
10.5 | 1.3682 | 0.01197 | -0.0573 | 114.3024
11 | 1.4138 | 0.01287 | -0.0557 | 109.8524
11.5 | 1.4579 | 0.01387 | -0.054 | 105.1118
12 | 1.4997 | 0.01509 | -0.052 | 99.3837
12.5 | 1.5384 | 0.01655 | -0.0495 | 92.9547
13.5 | 1.6161 | 0.01891 | -0.0449 | 85.4627
14 | 1.6522 | 0.02013 | -0.0423 | 82.0765
14.5 | 1.6878 | 0.02116 | -0.0397 | 79.7637
15 | 1.7166 | 0.02257 | -0.036 | 76.0567
15.5 | 1.7343 | 0.02386 | -0.0302 | 72.6865
16 | 1.7424 | 0.02581 | -0.0236 | 67.5087
16.5 | 1.7563 | 0.02751 | -0.0185 | 63.8422
17 | 1.7611 | 0.03001 | -0.0131 | 58.6838
17.5 | 1.7611 | 0.03311 | -0.0083 | 53.1894
18 | 1.7471 | 0.03781 | -0.004 | 46.2074
18.5 | 1.7347 | 0.04314 | -0.0018 | 40.2109
19 | 1.7029 | 0.05191 | -0.0024 | 32.8049
19.5 | 1.6714 | 0.06288 | -0.007 | 26.5808

## 99. Re 8M Mach 0.10 (1)
BIGFOIL.COM POLAR EXPORT
ah21-9
AH21 9% version |  |  |  | Cl Max: | 1.066 | at alpha= | 8 | deg
JavaFoil+Calcfoil stall+Eppler ext transition |  |  |  | L/D Max: | 123.231 | at alpha= | 8.5 | deg
Re: | 8000000 |  |  | Cd Min: | 0.00459 | at alpha= | -1.5 | deg
Mach: | 0.1 |  |  | Cl=0 at alpha= | -2.8965 | deg
|  |  |  | @ Cl=0.1, Cd= | 0.0046328
|  |  |  | @ Cl=0.4, Cd= | 0.0050653
|  |  |  | @ Cl=0.6, Cd= | 0.09204
alpha (deg) | Cl | Cd | Cm | Cl/Cd
-13.5 | -0.336 | 0.0874 | -0.031 | -3.844
-13 | -0.356 | 0.08228 | -0.032 | -4.324
-12.5 | -0.374 | 0.07966 | -0.031 | -4.693
-12 | -0.391 | 0.07593 | -0.03 | -5.147
-11.5 | -0.406 | 0.07199 | -0.03 | -5.636
-11 | -0.418 | 0.06826 | -0.03 | -6.124
-10.5 | -0.427 | 0.06458 | -0.03 | -6.608
-10 | -0.431 | 0.06027 | -0.031 | -7.157
-9.5 | -0.431 | 0.05625 | -0.032 | -7.667
-9 | -0.427 | 0.05084 | -0.036 | -8.407
-8.5 | -0.512 | 0.00562 | -0.065 | -91.095
-8 | -0.491 | 0.00543 | -0.066 | -90.409
-7.5 | -0.462 | 0.00523 | -0.066 | -88.328
-7 | -0.427 | 0.00507 | -0.067 | -84.261
-6.5 | -0.384 | 0.00495 | -0.068 | -77.655
-6 | -0.337 | 0.00531 | -0.068 | -63.42
-5.5 | -0.287 | 0.0052 | -0.069 | -55.155
-5 | -0.235 | 0.0051 | -0.069 | -46.044
-4.5 | -0.181 | 0.00504 | -0.07 | -35.912
-4 | -0.126 | 0.00495 | -0.07 | -25.39
-3.5 | -0.069 | 0.00495 | -0.071 | -13.988
-3 | -0.012 | 0.00491 | -0.071 | -2.463
-2.5 | 0.046 | 0.00494 | -0.072 | 9.221
-2 | 0.104 | 0.00461 | -0.072 | 22.476
-1.5 | 0.162 | 0.00459 | -0.073 | 35.255
-1 | 0.22 | 0.00463 | -0.073 | 47.554
-0.5 | 0.278 | 0.00473 | -0.074 | 58.791
0 | 0.336 | 0.00486 | -0.074 | 69.136
0.5 | 0.394 | 0.00504 | -0.075 | 78.109
1 | 0.451 | 0.00528 | -0.075 | 85.475
1.5 | 0.509 | 0.00557 | -0.075 | 91.329
2 | 0.566 | 0.00592 | -0.076 | 95.606
2.5 | 0.622 | 0.00626 | -0.076 | 99.324
3 | 0.677 | 0.00651 | -0.077 | 104.098
3.5 | 0.731 | 0.00677 | -0.077 | 108.054
4 | 0.783 | 0.00701 | -0.078 | 111.606
4.5 | 0.832 | 0.00726 | -0.078 | 114.644
5 | 0.879 | 0.00758 | -0.078 | 116.061
5.5 | 0.923 | 0.0079 | -0.079 | 116.786
6 | 0.963 | 0.00819 | -0.079 | 117.55
6.5 | 0.999 | 0.00854 | -0.08 | 116.936
7 | 1.031 | 0.00889 | -0.08 | 115.911
7.5 | 1.057 | 0.00927 | -0.08 | 114.074
8 | 1.066 | 0.00969 | -0.081 | 110.017
8.5 | 1.063 | 0.00863 | -0.081 | 123.231
9 | 1.05 | 0.00905 | -0.081 | 115.935
9.5 | 1.027 | 0.00968 | -0.082 | 106.136
10 | 0.991 | 0.01322 | -0.081 | 74.98
10.5 | 0.785 | 0.06126 | -0.05 | 12.816
11 | 0.743 | 0.07071 | -0.044 | 10.504
11.5 | 0.705 | 0.07429 | -0.045 | 9.491
12 | 0.663 | 0.08163 | -0.042 | 8.118
12.5 | 0.621 | 0.08695 | -0.041 | 7.14
13 | 0.58 | 0.09204 | -0.042 | 6.299

## 100. Re 8M Mach 0.10 (2)
BIGFOIL.COM POLAR EXPORT
ah21-9
AH21 9% version |  |  |  | Cl Max: | 1.7293 | at alpha= | 16.5 | deg
XFOIL ncrit=9 |  |  |  | L/D Max: | 129.688 | at alpha= | 7.5 | deg
Re: | 8000000 |  |  | Cd Min: | 0.00437 | at alpha= | -2.5 | deg
Mach: | 0.1 |  |  | Cl=0 at alpha= | -2.8764 | deg
|  |  |  | @ Cl=0.1, Cd= | 0.0044078
|  |  |  | @ Cl=0.4, Cd= | 0.0049
|  |  |  | @ Cl=0.6, Cd= | 0.0056353
alpha (deg) | Cl | Cd | Cm | Cl/Cd
-15 | -1.2486 | 0.03201 | -0.0737 | -39.0066
-14.5 | -1.2302 | 0.02623 | -0.0756 | -46.9005
-14 | -1.1934 | 0.02265 | -0.0766 | -52.6887
-13.5 | -1.146 | 0.02052 | -0.0774 | -55.848
-13 | -1.0972 | 0.01831 | -0.0783 | -59.9235
-12.5 | -1.0433 | 0.01698 | -0.0792 | -61.4429
-12 | -0.9854 | 0.01647 | -0.0803 | -59.83
-11.5 | -0.944 | 0.01461 | -0.0786 | -64.6133
-11 | -0.8885 | 0.01406 | -0.079 | -63.1935
-10.5 | -0.8361 | 0.01215 | -0.0795 | -68.8148
-10 | -0.7801 | 0.01096 | -0.0803 | -71.177
-9.5 | -0.7246 | 0.00931 | -0.081 | -77.8303
-9 | -0.667 | 0.00829 | -0.0818 | -80.4584
-8.5 | -0.6158 | 0.00753 | -0.0809 | -81.7795
-8 | -0.5632 | 0.00697 | -0.0803 | -80.8034
-7.5 | -0.5073 | 0.00658 | -0.0804 | -77.0973
-7 | -0.4519 | 0.00617 | -0.0804 | -73.2415
-6.5 | -0.3981 | 0.00583 | -0.08 | -68.2847
-6 | -0.3426 | 0.00563 | -0.0799 | -60.8526
-5.5 | -0.2874 | 0.00536 | -0.0797 | -53.6194
-5 | -0.2327 | 0.00504 | -0.0794 | -46.1706
-4.5 | -0.1771 | 0.00488 | -0.0794 | -36.291
-4 | -0.1216 | 0.0048 | -0.0792 | -25.3333
-3.5 | -0.0671 | 0.00461 | -0.0789 | -14.5553
-3 | -0.0132 | 0.00445 | -0.0783 | -2.9663
-2.5 | 0.0402 | 0.00437 | -0.0777 | 9.1991
-2 | 0.0925 | 0.00439 | -0.0768 | 21.0706
-1.5 | 0.1431 | 0.00451 | -0.0756 | 31.7295
-1 | 0.1924 | 0.00456 | -0.0743 | 42.193
-0.5 | 0.2421 | 0.00468 | -0.0732 | 51.7308
0 | 0.2923 | 0.00483 | -0.0722 | 60.5176
0.5 | 0.3416 | 0.00485 | -0.0712 | 70.433
1 | 0.3935 | 0.00488 | -0.0706 | 80.6352
1.5 | 0.4456 | 0.00504 | -0.07 | 88.4127
2 | 0.4976 | 0.00528 | -0.0693 | 94.2424
2.5 | 0.5507 | 0.00545 | -0.0687 | 101.0459
3 | 0.6039 | 0.00565 | -0.0682 | 106.885
3.5 | 0.657 | 0.00584 | -0.0676 | 112.5
4 | 0.7095 | 0.00606 | -0.0668 | 117.0792
4.5 | 0.7605 | 0.00631 | -0.0657 | 120.523
5 | 0.8124 | 0.00658 | -0.0648 | 123.465
5.5 | 0.8715 | 0.00688 | -0.0656 | 126.6715
6 | 0.9248 | 0.00717 | -0.0651 | 128.9819
6.5 | 0.9771 | 0.00757 | -0.0644 | 129.0753
7 | 1.0294 | 0.00796 | -0.0637 | 129.3216
7.5 | 1.0816 | 0.00834 | -0.0631 | 129.6882
8 | 1.1324 | 0.00887 | -0.0621 | 127.6663
8.5 | 1.1829 | 0.00942 | -0.0611 | 125.5732
9 | 1.2326 | 0.01006 | -0.06 | 122.5249
9.5 | 1.2824 | 0.01065 | -0.0589 | 120.4131
10 | 1.3304 | 0.01142 | -0.0575 | 116.4974
10.5 | 1.3772 | 0.01232 | -0.0559 | 111.7857
11 | 1.4227 | 0.01332 | -0.0541 | 106.8093
11.5 | 1.4664 | 0.01449 | -0.052 | 101.2008
12 | 1.5061 | 0.01606 | -0.0494 | 93.7796
12.5 | 1.5462 | 0.0174 | -0.0469 | 88.8621
13 | 1.5881 | 0.01837 | -0.0447 | 86.4507
13.5 | 1.6222 | 0.02004 | -0.0414 | 80.9481
14 | 1.6563 | 0.02144 | -0.0382 | 77.2528
14.5 | 1.69 | 0.02262 | -0.0349 | 74.7126
15 | 1.7078 | 0.02419 | -0.029 | 70.5994
15.5 | 1.7209 | 0.02584 | -0.0227 | 66.5983
16 | 1.7221 | 0.02848 | -0.0157 | 60.467
16.5 | 1.7293 | 0.0309 | -0.0105 | 55.9644
17 | 1.7231 | 0.03461 | -0.0052 | 49.7862
17.5 | 1.7087 | 0.03958 | -0.0013 | 43.1708
18 | 1.6734 | 0.04781 | 0 | 35.001
18.5 | 1.6332 | 0.05909 | -0.0037 | 27.6392

## 101. Re 8M Mach 0.25 (1)
BIGFOIL.COM POLAR EXPORT
ah21-9
AH21 9% version |  |  |  | Cl Max: | 1.047 | at alpha= | 7.5 | deg
JavaFoil+Calcfoil stall+Eppler ext transition |  |  |  | L/D Max: | 119.384 | at alpha= | 8 | deg
Re: | 8000000 |  |  | Cd Min: | 0.00459 | at alpha= | -1.5 | deg
Mach: | 0.25 |  |  | Cl=0 at alpha= | -2.8983 | deg
|  |  |  | @ Cl=0.1, Cd= | 0.0046486
|  |  |  | @ Cl=0.4, Cd= | 0.08898
|  |  |  | @ Cl=0.6, Cd= | 0.08898
alpha (deg) | Cl | Cd | Cm | Cl/Cd
-12.5 | -0.1 | 0.07912 | -0.033 | -1.262
-12 | -0.175 | 0.07528 | -0.033 | -2.331
-11.5 | -0.229 | 0.07158 | -0.033 | -3.203
-11 | -0.275 | 0.06792 | -0.033 | -4.05
-10.5 | -0.314 | 0.06486 | -0.032 | -4.84
-10 | -0.346 | 0.06057 | -0.033 | -5.709
-9.5 | -0.369 | 0.05754 | -0.032 | -6.407
-9 | -0.383 | 0.05409 | -0.032 | -7.073
-8.5 | -0.387 | 0.05055 | -0.032 | -7.651
-8 | -0.383 | 0.04593 | -0.036 | -8.336
-7.5 | -0.455 | 0.00539 | -0.068 | -84.4
-7 | -0.427 | 0.0052 | -0.069 | -82.026
-6.5 | -0.387 | 0.00504 | -0.069 | -76.929
-6 | -0.342 | 0.00489 | -0.07 | -69.899
-5.5 | -0.292 | 0.00528 | -0.07 | -55.289
-5 | -0.24 | 0.00517 | -0.071 | -46.334
-4.5 | -0.185 | 0.00505 | -0.072 | -36.689
-4 | -0.129 | 0.005 | -0.072 | -25.736
-3.5 | -0.071 | 0.00495 | -0.073 | -14.353
-3 | -0.012 | 0.00495 | -0.073 | -2.509
-2.5 | 0.047 | 0.00499 | -0.074 | 9.386
-2 | 0.106 | 0.00461 | -0.074 | 23.058
-1.5 | 0.166 | 0.00459 | -0.075 | 36.173
-1 | 0.226 | 0.00464 | -0.075 | 48.718
-0.5 | 0.286 | 0.00475 | -0.076 | 60.16
0 | 0.345 | 0.00489 | -0.076 | 70.592
0.5 | 0.405 | 0.00508 | -0.077 | 79.677
1 | 0.464 | 0.00534 | -0.077 | 86.832
1.5 | 0.523 | 0.00564 | -0.078 | 92.629
2 | 0.581 | 0.00598 | -0.078 | 97.187
2.5 | 0.639 | 0.00633 | -0.078 | 100.919
3 | 0.695 | 0.00659 | -0.079 | 105.524
3.5 | 0.75 | 0.00688 | -0.079 | 108.972
4 | 0.802 | 0.0071 | -0.08 | 112.965
4.5 | 0.852 | 0.00748 | -0.08 | 113.829
5 | 0.898 | 0.00781 | -0.081 | 114.977
5.5 | 0.939 | 0.00811 | -0.081 | 115.864
6 | 0.976 | 0.00848 | -0.081 | 115.075
6.5 | 1.006 | 0.00887 | -0.082 | 113.524
7 | 1.03 | 0.00927 | -0.082 | 111.146
7.5 | 1.047 | 0.00968 | -0.083 | 108.139
8 | 1.035 | 0.00867 | -0.083 | 119.384
8.5 | 1.006 | 0.00911 | -0.083 | 110.392
9 | 0.958 | 0.0085 | -0.083 | 112.735
9.5 | 0.726 | 0.06061 | -0.044 | 11.977
10 | 0.662 | 0.0666 | -0.042 | 9.94
10.5 | 0.589 | 0.07231 | -0.041 | 8.148
11 | 0.509 | 0.07542 | -0.043 | 6.753
11.5 | 0.422 | 0.07996 | -0.043 | 5.278
12 | 0.328 | 0.0854 | -0.043 | 3.839
12.5 | 0.219 | 0.08898 | -0.044 | 2.464

## 102. Re 8M Mach 0.25 (2)
BIGFOIL.COM POLAR EXPORT
ah21-9
AH21 9% version |  |  |  | Cl Max: | 1.4629 | at alpha= | 11.5 | deg
XFOIL ncrit=9 |  |  |  | L/D Max: | 129.282 | at alpha= | 6 | deg
Re: | 8000000 |  |  | Cd Min: | 0.00483 | at alpha= | 0 | deg
Mach: | 0.25 |  |  | Cl=0 at alpha= | -99 | deg
|  |  |  | @ Cl=0.1, Cd= | 0.00483
|  |  |  | @ Cl=0.4, Cd= | 0.0049073
|  |  |  | @ Cl=0.6, Cd= | 0.0056417
alpha (deg) | Cl | Cd | Cm | Cl/Cd
0 | 0.2999 | 0.00483 | -0.074 | 62.0911
0.5 | 0.3504 | 0.00487 | -0.0728 | 71.9507
1 | 0.4036 | 0.00491 | -0.0721 | 82.1996
1.5 | 0.4571 | 0.00508 | -0.0714 | 89.9803
2 | 0.5107 | 0.00533 | -0.0706 | 95.8161
2.5 | 0.5655 | 0.00551 | -0.0699 | 102.6316
3 | 0.6205 | 0.00572 | -0.0693 | 108.479
3.5 | 0.6755 | 0.00591 | -0.0685 | 114.2978
4 | 0.7297 | 0.00617 | -0.0675 | 118.2658
4.5 | 0.7827 | 0.00642 | -0.0661 | 121.9159
5 | 0.8379 | 0.00673 | -0.0652 | 124.5022
5.5 | 0.8986 | 0.00703 | -0.0655 | 127.8236
6 | 0.9541 | 0.00738 | -0.0646 | 129.2818
6.5 | 1.0088 | 0.00786 | -0.0634 | 128.3461
7 | 1.0642 | 0.00826 | -0.0623 | 128.8378
7.5 | 1.1182 | 0.00884 | -0.0608 | 126.4932
8 | 1.1713 | 0.00955 | -0.0591 | 122.6492
8.5 | 1.2248 | 0.01022 | -0.0573 | 119.8434
9 | 1.2771 | 0.01107 | -0.0552 | 115.3659
9.5 | 1.3279 | 0.0121 | -0.0528 | 109.7438
10 | 1.3764 | 0.01344 | -0.0499 | 102.4107
10.5 | 1.4205 | 0.01529 | -0.0463 | 92.9039
11 | 1.455 | 0.01818 | -0.0413 | 80.033
11.5 | 1.4629 | 0.02365 | -0.0334 | 61.8562
12 | 1.4582 | 0.0293 | -0.0249 | 49.7679
12.5 | 1.4256 | 0.0345 | -0.013 | 41.3217
13 | 1.3931 | 0.04004 | -0.0046 | 34.7927
13.5 | 1.3159 | 0.0514 | -0.001 | 25.6012
14 | 1.2683 | 0.064 | -0.007 | 19.8172
14.5 | 1.2488 | 0.07935 | -0.0196 | 15.7379
15 | 1.1533 | 0.11208 | -0.0402 | 10.29
15.5 | 1.1 | 0.13398 | -0.0544 | 8.2102
16 | 1.0505 | 0.15696 | -0.0691 | 6.6928
16.5 | 1.0223 | 0.17636 | -0.0809 | 5.7967

## 103. Re 8M Mach 0.50 (1)
BIGFOIL.COM POLAR EXPORT
ah21-9
AH21 9% version |  |  |  | Cl Max: | 1.213 | at alpha= | 20 | deg
JavaFoil+Calcfoil stall+Eppler ext transition |  |  |  | L/D Max: | 125.863 | at alpha= | 5 | deg
Re: | 8000000 |  |  | Cd Min: | 0.00466 | at alpha= | -4 | deg
Mach: | 0.5 |  |  | Cl=0 at alpha= | -2.8939 | deg
|  |  |  | @ Cl=0.1, Cd= | 0.0048237
|  |  |  | @ Cl=0.4, Cd= | 0.005093
|  |  |  | @ Cl=0.6, Cd= | 0.042859
alpha (deg) | Cl | Cd | Cm | Cl/Cd
-20 | -0.892 | 0.15143 | -0.036 | -5.893
-19.5 | -0.867 | 0.14678 | -0.036 | -5.906
-19 | -0.842 | 0.14241 | -0.036 | -5.91
-18.5 | -0.816 | 0.14888 | -0.036 | -5.479
-18 | -0.792 | 0.13669 | -0.037 | -5.792
-17.5 | -0.767 | 0.12912 | -0.037 | -5.937
-17 | -0.741 | 0.12306 | -0.037 | -6.02
-16.5 | -0.715 | 0.11844 | -0.037 | -6.034
-16 | -0.688 | 0.11459 | -0.037 | -6
-15.5 | -0.661 | 0.1109 | -0.036 | -5.957
-15 | -0.635 | 0.1066 | -0.036 | -5.955
-14.5 | -0.609 | 0.10298 | -0.036 | -5.915
-14 | -0.583 | 0.09871 | -0.036 | -5.909
-13.5 | -0.558 | 0.09788 | -0.037 | -5.7
-13 | -0.532 | 0.09165 | -0.037 | -5.804
-12.5 | -0.506 | 0.0857 | -0.037 | -5.902
-12 | -0.48 | 0.07894 | -0.037 | -6.078
-11.5 | -0.454 | 0.07373 | -0.038 | -6.158
-11 | -0.428 | 0.06842 | -0.038 | -6.258
-10.5 | -0.402 | 0.06325 | -0.039 | -6.36
-10 | -0.377 | 0.05896 | -0.04 | -6.388
-9.5 | -0.348 | 0.06792 | -0.035 | -5.124
-9 | -0.322 | 0.05906 | -0.036 | -5.453
-8.5 | -0.297 | 0.05256 | -0.039 | -5.644
-8 | -0.271 | 0.04752 | -0.042 | -5.711
-7.5 | -0.251 | 0.03691 | -0.053 | -6.806
-7 | -0.269 | 0.00729 | -0.077 | -36.858
-6.5 | -0.236 | 0.00538 | -0.077 | -43.962
-6 | -0.269 | 0.00513 | -0.078 | -52.462
-5.5 | -0.289 | 0.00502 | -0.079 | -57.559
-5 | -0.252 | 0.00493 | -0.079 | -50.976
-4.5 | -0.2 | 0.00476 | -0.08 | -41.983
-4 | -0.141 | 0.00466 | -0.081 | -30.262
-3.5 | -0.079 | 0.00508 | -0.081 | -15.459
-3 | -0.014 | 0.00501 | -0.082 | -2.754
-2.5 | 0.052 | 0.00501 | -0.082 | 10.405
-2 | 0.119 | 0.00475 | -0.083 | 25.032
-1.5 | 0.186 | 0.00472 | -0.083 | 39.325
-1 | 0.253 | 0.00474 | -0.084 | 53.34
-0.5 | 0.319 | 0.00487 | -0.085 | 65.469
0 | 0.386 | 0.00504 | -0.085 | 76.603
0.5 | 0.452 | 0.00529 | -0.086 | 85.504
1 | 0.518 | 0.00559 | -0.086 | 92.702
1.5 | 0.584 | 0.006 | -0.087 | 97.365
2 | 0.648 | 0.00641 | -0.087 | 101.162
2.5 | 0.712 | 0.0068 | -0.088 | 104.661
3 | 0.773 | 0.00718 | -0.088 | 107.687
3.5 | 0.829 | 0.00744 | -0.089 | 111.492
4 | 0.879 | 0.00783 | -0.089 | 112.207
4.5 | 0.918 | 0.00834 | -0.09 | 110.039
5 | 0.937 | 0.00745 | -0.09 | 125.863
5.5 | 0.918 | 0.00796 | -0.09 | 115.292
6 | 0.584 | 0.00838 | -0.091 | 69.631
6.5 | 0.615 | 0.00782 | -0.091 | 78.66
7 | 0.524 | 0.04796 | -0.047 | 10.934
7.5 | 0.548 | 0.05787 | -0.042 | 9.475
8 | 0.698 | 0.01457 | -0.09 | 47.921
8.5 | 0.606 | 0.05419 | -0.053 | 11.185
9 | 0.63 | 0.06064 | -0.05 | 10.393
9.5 | 0.655 | 0.06705 | -0.048 | 9.768
10 | 0.681 | 0.07396 | -0.049 | 9.205
10.5 | 0.707 | 0.07661 | -0.049 | 9.222
11 | 0.732 | 0.07955 | -0.049 | 9.207
11.5 | 0.758 | 0.08095 | -0.049 | 9.366
12 | 0.787 | 0.08339 | -0.053 | 9.432
12.5 | 0.814 | 0.08853 | -0.055 | 9.197
13 | 0.841 | 0.09442 | -0.056 | 8.903
13.5 | 0.865 | 0.10458 | -0.054 | 8.267
14 | 0.89 | 0.10138 | -0.054 | 8.776
14.5 | 0.915 | 0.10447 | -0.055 | 8.762
15 | 0.944 | 0.10736 | -0.057 | 8.79
15.5 | 0.972 | 0.11198 | -0.059 | 8.677
16 | 1 | 0.11473 | -0.061 | 8.719
16.5 | 1.027 | 0.11985 | -0.062 | 8.573
17 | 1.051 | 0.12899 | -0.062 | 8.15
17.5 | 1.072 | 0.12734 | -0.06 | 8.416
18 | 1.098 | 0.13287 | -0.06 | 8.264
18.5 | 1.127 | 0.13539 | -0.063 | 8.324
19 | 1.157 | 0.13587 | -0.065 | 8.516
19.5 | 1.186 | 0.13884 | -0.067 | 8.539
20 | 1.213 | 0.14245 | -0.068 | 8.518

## 104. Re 8M Mach 0.50 (2)
BIGFOIL.COM POLAR EXPORT
ah21-9
AH21 9% version |  |  |  | Cl Max: | 1.1457 | at alpha= | 20 | deg
XFOIL ncrit=9 |  |  |  | L/D Max: | 128.502 | at alpha= | 5 | deg
Re: | 8000000 |  |  | Cd Min: | 0.00438 | at alpha= | -2 | deg
Mach: | 0.5 |  |  | Cl=0 at alpha= | -2.85 | deg
|  |  |  | @ Cl=0.1, Cd= | 0.0043843
|  |  |  | @ Cl=0.4, Cd= | 0.0050054
|  |  |  | @ Cl=0.6, Cd= | 0.0056961
alpha (deg) | Cl | Cd | Cm | Cl/Cd
-20 | -0.7851 | 0.26879 | 0.0417 | -2.9209
-19.5 | -0.7646 | 0.26074 | 0.0372 | -2.9324
-19 | -0.7444 | 0.25245 | 0.0328 | -2.9487
-18.5 | -0.7246 | 0.24422 | 0.0285 | -2.967
-18 | -0.7051 | 0.23614 | 0.0244 | -2.9859
-17.5 | -0.6873 | 0.22755 | 0.0204 | -3.0204
-17 | -0.6696 | 0.21905 | 0.0168 | -3.0568
-16.5 | -0.6526 | 0.21125 | 0.0135 | -3.0892
-16 | -0.6345 | 0.20478 | 0.0105 | -3.0984
-15.5 | -0.6185 | 0.19675 | 0.0074 | -3.1436
-15 | -0.6011 | 0.18915 | 0.0047 | -3.1779
-14.5 | -0.5864 | 0.18157 | 0.0021 | -3.2296
-14 | -0.5724 | 0.17424 | -0.0001 | -3.2851
-13.5 | -0.5601 | 0.16661 | -0.0022 | -3.3617
-13 | -0.5482 | 0.15927 | -0.0041 | -3.442
-12.5 | -0.5395 | 0.15114 | -0.0064 | -3.5695
-12 | -0.5242 | 0.14205 | -0.0109 | -3.6902
-11.5 | -0.5092 | 0.13333 | -0.0153 | -3.8191
-11 | -0.4978 | 0.12376 | -0.0199 | -4.0223
-10.5 | -0.4856 | 0.11475 | -0.0246 | -4.2318
-10 | -0.4726 | 0.10615 | -0.0293 | -4.4522
-9.5 | -0.4581 | 0.09806 | -0.0343 | -4.6716
-9 | -0.4486 | 0.08871 | -0.0403 | -5.0569
-8.5 | -0.4347 | 0.0802 | -0.0466 | -5.4202
-8 | -0.4183 | 0.07171 | -0.0542 | -5.8332
-7.5 | -0.4129 | 0.06177 | -0.0632 | -6.6845
-7 | -0.3957 | 0.04893 | -0.0838 | -8.0871
-6.5 | -0.361 | 0.03347 | -0.1035 | -10.7858
-6 | -0.3347 | 0.02222 | -0.1078 | -15.063
-5.5 | -0.3176 | 0.01253 | -0.1036 | -25.3472
-5 | -0.2784 | 0.00701 | -0.0986 | -39.7147
-4.5 | -0.216 | 0.00566 | -0.0958 | -38.1625
-4 | -0.1492 | 0.00522 | -0.0942 | -28.5824
-3.5 | -0.0833 | 0.0049 | -0.0928 | -17
-3 | -0.0189 | 0.00465 | -0.0915 | -4.0645
-2.5 | 0.0441 | 0.00443 | -0.0902 | 9.9549
-2 | 0.1052 | 0.00438 | -0.0887 | 24.0183
-1.5 | 0.164 | 0.00449 | -0.087 | 36.5256
-1 | 0.2204 | 0.00462 | -0.0849 | 47.7056
-0.5 | 0.2753 | 0.00477 | -0.0828 | 57.7149
0 | 0.3324 | 0.00489 | -0.0813 | 67.9755
0.5 | 0.3876 | 0.00498 | -0.0796 | 77.8313
1 | 0.4461 | 0.0051 | -0.0783 | 87.4706
1.5 | 0.5064 | 0.00529 | -0.0771 | 95.7278
2 | 0.5668 | 0.00559 | -0.0758 | 101.3953
2.5 | 0.6294 | 0.00579 | -0.0746 | 108.7047
3 | 0.6924 | 0.00603 | -0.0731 | 114.8259
3.5 | 0.7555 | 0.00632 | -0.0714 | 119.5411
4 | 0.8188 | 0.00662 | -0.0692 | 123.6858
4.5 | 0.88 | 0.00697 | -0.0661 | 126.2554
5 | 0.9522 | 0.00741 | -0.0647 | 128.502
5.5 | 1.0193 | 0.00797 | -0.0616 | 127.8921
6 | 1.0814 | 0.00924 | -0.0566 | 117.0346
7 | 1.1098 | 0.0234 | -0.0361 | 47.4274
7.5 | 1.0913 | 0.03242 | -0.0261 | 33.6613
8 | 1.0587 | 0.04004 | -0.0162 | 26.4411
8.5 | 1.0187 | 0.0469 | -0.0086 | 21.7207
9 | 0.9818 | 0.05577 | -0.0086 | 17.6044
9.5 | 0.9547 | 0.06862 | -0.0182 | 13.9129
10 | 0.9417 | 0.08377 | -0.0307 | 11.2415
10.5 | 0.928 | 0.09666 | -0.0391 | 9.6007
11 | 0.9178 | 0.10933 | -0.047 | 8.3948
11.5 | 0.9099 | 0.12224 | -0.0549 | 7.4436
12 | 0.9015 | 0.13628 | -0.0634 | 6.6151
12.5 | 0.9004 | 0.14939 | -0.071 | 6.0272
13 | 0.9049 | 0.16177 | -0.0779 | 5.5937
13.5 | 0.9116 | 0.17412 | -0.0848 | 5.2355
14 | 0.9223 | 0.18583 | -0.0912 | 4.9631
14.5 | 0.9365 | 0.19666 | -0.0971 | 4.762
15 | 0.9534 | 0.20649 | -0.1026 | 4.6172
15.5 | 0.9696 | 0.217 | -0.1085 | 4.4682
16 | 0.9877 | 0.22704 | -0.114 | 4.3503
16.5 | 1.0054 | 0.23785 | -0.1197 | 4.227
17 | 1.0241 | 0.24835 | -0.1254 | 4.1236
17.5 | 1.0436 | 0.25842 | -0.1309 | 4.0384
18 | 1.0636 | 0.26813 | -0.1364 | 3.9667
18.5 | 1.0838 | 0.27763 | -0.1419 | 3.9038
19 | 1.1035 | 0.28737 | -0.1475 | 3.84
19.5 | 1.1248 | 0.29661 | -0.1528 | 3.7922
20 | 1.1457 | 0.30608 | -0.1583 | 3.7431

## 105. Re 10M Mach 0.00 (1)
BIGFOIL.COM POLAR EXPORT
ah21-9
AH21 9% version |  |  |  | Cl Max: | 1.069 | at alpha= | 8 | deg
JavaFoil+Calcfoil stall+Eppler ext transition |  |  |  | L/D Max: | 122.426 | at alpha= | 9 | deg
Re: | 10000000 |  |  | Cd Min: | 0.00481 | at alpha= | -2 | deg
Mach: | 0 |  |  | Cl=0 at alpha= | -2.8947 | deg
|  |  |  | @ Cl=0.1, Cd= | 0.0048224
|  |  |  | @ Cl=0.4, Cd= | 0.0052481
|  |  |  | @ Cl=0.6, Cd= | 0.0060848
alpha (deg) | Cl | Cd | Cm | Cl/Cd
-14 | -0.35 | 0.09203 | -0.031 | -3.804
-13.5 | -0.368 | 0.08631 | -0.031 | -4.259
-13 | -0.385 | 0.08093 | -0.032 | -4.752
-12.5 | -0.4 | 0.0784 | -0.031 | -5.098
-12 | -0.413 | 0.07469 | -0.031 | -5.536
-11.5 | -0.425 | 0.0713 | -0.03 | -5.96
-11 | -0.434 | 0.06722 | -0.03 | -6.456
-10.5 | -0.44 | 0.06377 | -0.03 | -6.893
-10 | -0.442 | 0.05899 | -0.032 | -7.49
-9.5 | -0.44 | 0.05392 | -0.035 | -8.166
-9 | -0.523 | 0.00817 | -0.063 | -63.969
-8.5 | -0.516 | 0.00543 | -0.065 | -94.93
-8 | -0.493 | 0.00526 | -0.066 | -93.637
-7.5 | -0.463 | 0.00509 | -0.066 | -90.958
-7 | -0.427 | 0.00497 | -0.067 | -85.912
-6.5 | -0.384 | 0.00488 | -0.067 | -78.69
-6 | -0.336 | 0.00527 | -0.068 | -63.757
-5.5 | -0.286 | 0.00514 | -0.068 | -55.631
-5 | -0.234 | 0.00508 | -0.069 | -46.075
-4.5 | -0.18 | 0.00503 | -0.069 | -35.796
-4 | -0.125 | 0.00498 | -0.07 | -25.102
-3.5 | -0.069 | 0.005 | -0.07 | -13.793
-3 | -0.012 | 0.00499 | -0.071 | -2.41
-2.5 | 0.045 | 0.00505 | -0.071 | 8.972
-2 | 0.103 | 0.00481 | -0.072 | 21.41
-1.5 | 0.161 | 0.00481 | -0.072 | 33.478
-1 | 0.219 | 0.00484 | -0.073 | 45.225
-0.5 | 0.276 | 0.00493 | -0.073 | 56.043
0 | 0.334 | 0.00505 | -0.074 | 66.189
0.5 | 0.392 | 0.00522 | -0.074 | 75.025
1 | 0.449 | 0.00542 | -0.075 | 82.852
1.5 | 0.506 | 0.00564 | -0.075 | 89.742
2 | 0.563 | 0.00588 | -0.075 | 95.773
2.5 | 0.619 | 0.00619 | -0.076 | 100.088
3 | 0.674 | 0.0064 | -0.076 | 105.404
3.5 | 0.728 | 0.00662 | -0.077 | 109.874
4 | 0.779 | 0.00684 | -0.077 | 114.005
4.5 | 0.829 | 0.0071 | -0.078 | 116.698
5 | 0.876 | 0.00736 | -0.078 | 118.984
5.5 | 0.92 | 0.00766 | -0.078 | 120.075
6 | 0.96 | 0.00794 | -0.079 | 120.927
6.5 | 0.997 | 0.00826 | -0.079 | 120.761
7 | 1.03 | 0.00857 | -0.08 | 120.153
7.5 | 1.057 | 0.00893 | -0.08 | 118.481
8 | 1.069 | 0.00928 | -0.08 | 115.133
8.5 | 1.069 | 0.00975 | -0.081 | 109.605
9 | 1.061 | 0.00866 | -0.081 | 122.426
9.5 | 1.043 | 0.0091 | -0.081 | 114.578
10 | 1.016 | 0.00852 | -0.081 | 119.225
10.5 | 0.85 | 0.04107 | -0.065 | 20.686
11 | 0.772 | 0.06732 | -0.047 | 11.466
11.5 | 0.739 | 0.0705 | -0.048 | 10.487
12 | 0.7 | 0.07805 | -0.044 | 8.965
12.5 | 0.662 | 0.08451 | -0.043 | 7.829
13 | 0.624 | 0.09005 | -0.042 | 6.929

## 106. Re 10M Mach 0.00 (2)
BIGFOIL.COM POLAR EXPORT
ah21-9
AH21 9% version |  |  |  | Cl Max: | 1.8134 | at alpha= | 17.5 | deg
XFOIL ncrit=9 |  |  |  | L/D Max: | 135.686 | at alpha= | 7.5 | deg
Re: | 10000000 |  |  | Cd Min: | 0.00436 | at alpha= | -2.5 | deg
Mach: | 0 |  |  | Cl=0 at alpha= | -2.848 | deg
|  |  |  | @ Cl=0.1, Cd= | 0.004512
|  |  |  | @ Cl=0.4, Cd= | 0.0049693
|  |  |  | @ Cl=0.6, Cd= | 0.005529
alpha (deg) | Cl | Cd | Cm | Cl/Cd
-17.5 | -1.3721 | 0.03533 | -0.0799 | -38.8367
-17 | -1.397 | 0.03008 | -0.0785 | -46.4428
-16.5 | -1.4146 | 0.0261 | -0.0727 | -54.1992
-16 | -1.3816 | 0.02317 | -0.0731 | -59.6288
-15.5 | -1.3391 | 0.02127 | -0.0737 | -62.9572
-15 | -1.294 | 0.01949 | -0.0743 | -66.393
-14.5 | -1.2462 | 0.01788 | -0.075 | -69.698
-14 | -1.1961 | 0.01644 | -0.0758 | -72.7555
-13.5 | -1.1435 | 0.01532 | -0.0768 | -74.641
-13 | -1.0904 | 0.01414 | -0.0777 | -77.1146
-12.5 | -1.0352 | 0.01324 | -0.0788 | -78.1873
-12 | -0.9893 | 0.01267 | -0.0775 | -78.0821
-11.5 | -0.9372 | 0.01162 | -0.0778 | -80.654
-11 | -0.8815 | 0.01107 | -0.0786 | -79.6296
-10.5 | -0.8269 | 0.00999 | -0.0792 | -82.7728
-10 | -0.77 | 0.0093 | -0.0802 | -82.7957
-9.5 | -0.7128 | 0.00868 | -0.0811 | -82.1198
-9 | -0.6625 | 0.00784 | -0.0804 | -84.5026
-8.5 | -0.6119 | 0.0071 | -0.0797 | -86.1831
-8 | -0.5584 | 0.0065 | -0.0795 | -85.9077
-7.5 | -0.504 | 0.00616 | -0.0795 | -81.8182
-7 | -0.4504 | 0.00583 | -0.0792 | -77.2556
-6.5 | -0.3963 | 0.0055 | -0.079 | -72.0545
-6 | -0.3414 | 0.00529 | -0.079 | -64.5369
-5 | -0.2322 | 0.00479 | -0.0786 | -48.476
-4.5 | -0.1775 | 0.00465 | -0.0785 | -38.172
-4 | -0.1227 | 0.00458 | -0.0783 | -26.7904
-3.5 | -0.0689 | 0.00452 | -0.0779 | -15.2434
-3 | -0.0159 | 0.00438 | -0.0773 | -3.6301
-2.5 | 0.0364 | 0.00436 | -0.0765 | 8.3486
-2 | 0.0875 | 0.00446 | -0.0755 | 19.6188
-1.5 | 0.138 | 0.00467 | -0.0744 | 29.5503
-1 | 0.188 | 0.00479 | -0.0733 | 39.2484
-0.5 | 0.2387 | 0.00486 | -0.0725 | 49.1152
0.5 | 0.3401 | 0.00499 | -0.0709 | 68.1563
1 | 0.3928 | 0.00495 | -0.0705 | 79.3535
1.5 | 0.4451 | 0.00509 | -0.07 | 87.446
2 | 0.4974 | 0.00527 | -0.0695 | 94.3833
2.5 | 0.5507 | 0.00539 | -0.069 | 102.1707
3 | 0.6039 | 0.00554 | -0.0686 | 109.0072
3.5 | 0.6573 | 0.00569 | -0.0682 | 115.5185
4 | 0.7101 | 0.0059 | -0.0676 | 120.3559
4.5 | 0.7622 | 0.00612 | -0.0669 | 124.5425
5.5 | 0.8649 | 0.00657 | -0.0651 | 131.6438
6 | 0.9228 | 0.00685 | -0.0659 | 134.7153
6.5 | 0.9747 | 0.00725 | -0.0652 | 134.4414
7 | 1.027 | 0.00758 | -0.0647 | 135.4881
7.5 | 1.0787 | 0.00795 | -0.0641 | 135.6855
8 | 1.1293 | 0.00843 | -0.0634 | 133.962
8.5 | 1.1795 | 0.00895 | -0.0625 | 131.7877
9 | 1.2292 | 0.0095 | -0.0616 | 129.3895
9.5 | 1.2788 | 0.01003 | -0.0607 | 127.4975
10 | 1.3264 | 0.01076 | -0.0595 | 123.2714
10.5 | 1.3728 | 0.01162 | -0.0581 | 118.1411
11 | 1.4183 | 0.01253 | -0.0565 | 113.1923
11.5 | 1.463 | 0.01347 | -0.0549 | 108.6117
12 | 1.5074 | 0.01436 | -0.0533 | 104.9721
12.5 | 1.551 | 0.01523 | -0.0517 | 101.8385
13 | 1.5942 | 0.01606 | -0.05 | 99.2653
13.5 | 1.6331 | 0.01725 | -0.0477 | 94.6725
14 | 1.6716 | 0.01832 | -0.0454 | 91.2445
14.5 | 1.7091 | 0.01931 | -0.043 | 88.5085
15 | 1.7421 | 0.02056 | -0.0399 | 84.7325
15.5 | 1.7702 | 0.02181 | -0.036 | 81.1646
16 | 1.7826 | 0.02333 | -0.0294 | 76.4081
16.5 | 1.7982 | 0.02478 | -0.0239 | 72.5666
17 | 1.8076 | 0.02677 | -0.0182 | 67.5233
17.5 | 1.8134 | 0.02917 | -0.0129 | 62.1666
18 | 1.8106 | 0.03246 | -0.0078 | 55.7794
18.5 | 1.8058 | 0.03632 | -0.0039 | 49.7192
19 | 1.7909 | 0.04173 | -0.0013 | 42.9164
19.5 | 1.772 | 0.0486 | -0.001 | 36.4609
20 | 1.7288 | 0.06056 | -0.0052 | 28.5469

## 107. Re 10M Mach 0.10 (1)
BIGFOIL.COM POLAR EXPORT
ah21-9
AH21 9% version |  |  |  | Cl Max: | 1.066 | at alpha= | 8 | deg
JavaFoil+Calcfoil stall+Eppler ext transition |  |  |  | L/D Max: | 120.551 | at alpha= | 6 | deg
Re: | 10000000 |  |  | Cd Min: | 0.00482 | at alpha= | -1.5 | deg
Mach: | 0.1 |  |  | Cl=0 at alpha= | -2.8965 | deg
|  |  |  | @ Cl=0.1, Cd= | 0.0048559
|  |  |  | @ Cl=0.4, Cd= | 0.005241
|  |  |  | @ Cl=0.6, Cd= | 0.09087
alpha (deg) | Cl | Cd | Cm | Cl/Cd
-13.5 | -0.336 | 0.08604 | -0.031 | -3.907
-13 | -0.356 | 0.08099 | -0.032 | -4.396
-12.5 | -0.374 | 0.07827 | -0.032 | -4.781
-12 | -0.391 | 0.07463 | -0.031 | -5.244
-11.5 | -0.406 | 0.07137 | -0.031 | -5.69
-11 | -0.418 | 0.06752 | -0.03 | -6.194
-10.5 | -0.427 | 0.06378 | -0.031 | -6.694
-10 | -0.432 | 0.05927 | -0.032 | -7.288
-9.5 | -0.432 | 0.05501 | -0.034 | -7.858
-9 | -0.432 | 0.04695 | -0.04 | -9.199
-8.5 | -0.512 | 0.00549 | -0.065 | -93.374
-8 | -0.491 | 0.00536 | -0.066 | -91.631
-7.5 | -0.462 | 0.00519 | -0.066 | -89.087
-7 | -0.427 | 0.00501 | -0.067 | -85.319
-6.5 | -0.384 | 0.00486 | -0.068 | -79.154
-6 | -0.337 | 0.00527 | -0.068 | -63.99
-5.5 | -0.287 | 0.00517 | -0.069 | -55.489
-5 | -0.235 | 0.00508 | -0.069 | -46.235
-4.5 | -0.181 | 0.00501 | -0.07 | -36.085
-4 | -0.126 | 0.005 | -0.07 | -25.103
-3.5 | -0.069 | 0.00498 | -0.071 | -13.904
-3 | -0.012 | 0.00502 | -0.071 | -2.411
-2.5 | 0.046 | 0.00507 | -0.072 | 8.985
-2 | 0.104 | 0.00484 | -0.072 | 21.389
-1.5 | 0.162 | 0.00482 | -0.073 | 33.529
-1 | 0.22 | 0.00487 | -0.073 | 45.193
-0.5 | 0.278 | 0.00495 | -0.074 | 56.157
0 | 0.336 | 0.00506 | -0.074 | 66.345
0.5 | 0.394 | 0.00522 | -0.075 | 75.473
1 | 0.451 | 0.00542 | -0.075 | 83.278
1.5 | 0.509 | 0.00566 | -0.075 | 89.88
2 | 0.566 | 0.00596 | -0.076 | 94.858
2.5 | 0.622 | 0.00619 | -0.076 | 100.477
3 | 0.677 | 0.0064 | -0.077 | 105.87
3.5 | 0.731 | 0.00664 | -0.077 | 110.161
4 | 0.783 | 0.00687 | -0.078 | 113.937
4.5 | 0.832 | 0.00711 | -0.078 | 117.046
5 | 0.879 | 0.00739 | -0.078 | 119.027
5.5 | 0.923 | 0.00768 | -0.079 | 120.12
6 | 0.963 | 0.00799 | -0.079 | 120.551
6.5 | 0.999 | 0.00831 | -0.08 | 120.203
7 | 1.031 | 0.00864 | -0.08 | 119.288
7.5 | 1.057 | 0.00901 | -0.08 | 117.386
8 | 1.066 | 0.00936 | -0.081 | 113.855
8.5 | 1.063 | 0.00985 | -0.081 | 107.902
9 | 1.05 | 0.00877 | -0.081 | 119.72
9.5 | 1.027 | 0.00938 | -0.082 | 109.479
10 | 0.994 | 0.01258 | -0.082 | 79.02
10.5 | 0.791 | 0.05807 | -0.053 | 13.614
11 | 0.744 | 0.06939 | -0.045 | 10.723
11.5 | 0.706 | 0.07314 | -0.046 | 9.655
12 | 0.663 | 0.08019 | -0.043 | 8.27
12.5 | 0.621 | 0.08637 | -0.042 | 7.195
13 | 0.58 | 0.09087 | -0.043 | 6.384

## 108. Re 10M Mach 0.10 (2)
BIGFOIL.COM POLAR EXPORT
ah21-9
AH21 9% version |  |  |  | Cl Max: | 1.7781 | at alpha= | 17 | deg
XFOIL ncrit=9 |  |  |  | L/D Max: | 135.604 | at alpha= | 7 | deg
Re: | 10000000 |  |  | Cd Min: | 0.00436 | at alpha= | -2.5 | deg
Mach: | 0.1 |  |  | Cl=0 at alpha= | -2.8476 | deg
|  |  |  | @ Cl=0.1, Cd= | 0.0045022
|  |  |  | @ Cl=0.4, Cd= | 0.0049661
|  |  |  | @ Cl=0.6, Cd= | 0.0055304
alpha (deg) | Cl | Cd | Cm | Cl/Cd
-16 | -1.2608 | 0.03654 | -0.079 | -34.5047
-15.5 | -1.3197 | 0.02788 | -0.0768 | -47.335
-15 | -1.2911 | 0.02379 | -0.0775 | -54.2707
-14.5 | -1.251 | 0.02089 | -0.0781 | -59.8851
-14 | -1.2044 | 0.01865 | -0.0787 | -64.5791
-13.5 | -1.1532 | 0.01702 | -0.0794 | -67.7556
-13 | -1.1007 | 0.01544 | -0.0802 | -71.2889
-12.5 | -1.0454 | 0.0143 | -0.081 | -73.1049
-12 | -0.9977 | 0.01362 | -0.0798 | -73.2526
-11.5 | -0.9459 | 0.01235 | -0.0797 | -76.5911
-11 | -0.8895 | 0.01175 | -0.0803 | -75.7021
-10.5 | -0.8345 | 0.01047 | -0.0808 | -79.7039
-10 | -0.7768 | 0.0097 | -0.0816 | -80.0825
-9.5 | -0.7187 | 0.009 | -0.0825 | -79.8556
-8.5 | -0.6168 | 0.00728 | -0.0808 | -84.7253
-8 | -0.5627 | 0.00662 | -0.0805 | -85
-7.5 | -0.5081 | 0.00621 | -0.0803 | -81.8196
-6.5 | -0.3993 | 0.00553 | -0.0797 | -72.2061
-6 | -0.3439 | 0.00531 | -0.0796 | -64.7646
-5 | -0.2338 | 0.00481 | -0.0792 | -48.6071
-4.5 | -0.1787 | 0.00465 | -0.079 | -38.4301
-4 | -0.1236 | 0.00458 | -0.0788 | -26.9869
-3 | -0.016 | 0.00438 | -0.0777 | -3.653
-2.5 | 0.0365 | 0.00436 | -0.0769 | 8.3716
-2 | 0.088 | 0.00445 | -0.0759 | 19.7753
-1.5 | 0.1386 | 0.00467 | -0.0748 | 29.6788
-1 | 0.1889 | 0.00479 | -0.0737 | 39.4363
-0.5 | 0.2399 | 0.00486 | -0.0728 | 49.3621
0.5 | 0.3417 | 0.00499 | -0.0712 | 68.477
1 | 0.3947 | 0.00495 | -0.0708 | 79.7374
2 | 0.4999 | 0.00527 | -0.0697 | 94.8577
2.5 | 0.5535 | 0.0054 | -0.0693 | 102.5
3 | 0.607 | 0.00555 | -0.0688 | 109.3694
3.5 | 0.6607 | 0.0057 | -0.0684 | 115.9123
4 | 0.7138 | 0.00591 | -0.0678 | 120.7783
4.5 | 0.7663 | 0.00614 | -0.067 | 124.8046
5.5 | 0.8701 | 0.00659 | -0.0652 | 132.0334
6 | 0.9281 | 0.00689 | -0.0658 | 134.7025
6.5 | 0.9804 | 0.0073 | -0.0651 | 134.3014
7 | 1.0333 | 0.00762 | -0.0645 | 135.6037
7.5 | 1.0853 | 0.00803 | -0.0638 | 135.1557
8 | 1.1365 | 0.00852 | -0.0629 | 133.392
8.5 | 1.1869 | 0.0091 | -0.0619 | 130.4286
9 | 1.2375 | 0.00962 | -0.0609 | 128.6383
9.5 | 1.2873 | 0.01022 | -0.0598 | 125.9589
10 | 1.3349 | 0.01106 | -0.0583 | 120.6962
10.5 | 1.3819 | 0.01196 | -0.0567 | 115.5435
11.5 | 1.4726 | 0.01395 | -0.0531 | 105.5627
12 | 1.5171 | 0.01493 | -0.0512 | 101.6142
12.5 | 1.5607 | 0.01591 | -0.0493 | 98.0955
13 | 1.6039 | 0.01681 | -0.0472 | 95.4134
13.5 | 1.6417 | 0.01819 | -0.0444 | 90.2529
14 | 1.679 | 0.01942 | -0.0416 | 86.4573
14.5 | 1.715 | 0.02057 | -0.0386 | 83.3738
15 | 1.7443 | 0.02206 | -0.0346 | 79.0707
15.5 | 1.7603 | 0.02348 | -0.0282 | 74.9702
16 | 1.768 | 0.02549 | -0.0213 | 69.3605
16.5 | 1.7776 | 0.02754 | -0.0154 | 64.5461
17 | 1.7781 | 0.03043 | -0.0095 | 58.4325
17.5 | 1.7718 | 0.03416 | -0.0043 | 51.8677
18 | 1.7547 | 0.03939 | -0.0004 | 44.5468
18.5 | 1.7302 | 0.04643 | 0.001 | 37.2647
19 | 1.6897 | 0.05739 | -0.002 | 29.4424
19.5 | 1.6205 | 0.07698 | -0.014 | 21.0509

## 109. Re 10M Mach 0.25 (1)
BIGFOIL.COM POLAR EXPORT
ah21-9
AH21 9% version |  |  |  | Cl Max: | 1.047 | at alpha= | 7.5 | deg
JavaFoil+Calcfoil stall+Eppler ext transition |  |  |  | L/D Max: | 123.379 | at alpha= | 8 | deg
Re: | 10000000 |  |  | Cd Min: | 0.00482 | at alpha= | -6 | deg
Mach: | 0.25 |  |  | Cl=0 at alpha= | -2.8983 | deg
|  |  |  | @ Cl=0.1, Cd= | 0.0048603
|  |  |  | @ Cl=0.4, Cd= | 0.08791
|  |  |  | @ Cl=0.6, Cd= | 0.08791
alpha (deg) | Cl | Cd | Cm | Cl/Cd
-13 | -0.057 | 0.08044 | -0.034 | -0.704
-12.5 | -0.1 | 0.0787 | -0.034 | -1.27
-12 | -0.176 | 0.07457 | -0.033 | -2.354
-11.5 | -0.229 | 0.07068 | -0.034 | -3.246
-11 | -0.275 | 0.06709 | -0.034 | -4.104
-10.5 | -0.314 | 0.06381 | -0.033 | -4.925
-10 | -0.346 | 0.05981 | -0.034 | -5.789
-9.5 | -0.369 | 0.0564 | -0.034 | -6.548
-9 | -0.383 | 0.05305 | -0.034 | -7.224
-8.5 | -0.388 | 0.04953 | -0.035 | -7.828
-8 | -0.471 | 0.00703 | -0.067 | -67.049
-7.5 | -0.455 | 0.00527 | -0.068 | -86.342
-7 | -0.427 | 0.00508 | -0.069 | -84.032
-6.5 | -0.387 | 0.00493 | -0.069 | -78.509
-6 | -0.342 | 0.00482 | -0.07 | -70.866
-5.5 | -0.292 | 0.00526 | -0.07 | -55.562
-5 | -0.24 | 0.00514 | -0.071 | -46.597
-4.5 | -0.185 | 0.00506 | -0.072 | -36.559
-4 | -0.129 | 0.005 | -0.072 | -25.767
-3.5 | -0.071 | 0.00503 | -0.073 | -14.112
-3 | -0.012 | 0.00501 | -0.073 | -2.477
-2.5 | 0.047 | 0.00504 | -0.074 | 9.294
-2 | 0.106 | 0.00484 | -0.074 | 21.975
-1.5 | 0.166 | 0.00483 | -0.075 | 34.405
-1 | 0.226 | 0.00488 | -0.075 | 46.342
-0.5 | 0.286 | 0.00498 | -0.076 | 57.361
0 | 0.345 | 0.00509 | -0.076 | 67.848
0.5 | 0.405 | 0.00525 | -0.077 | 77.059
1 | 0.464 | 0.00547 | -0.077 | 84.835
1.5 | 0.523 | 0.00573 | -0.078 | 91.255
2 | 0.581 | 0.00602 | -0.078 | 96.561
2.5 | 0.639 | 0.00626 | -0.078 | 102.131
3 | 0.695 | 0.0065 | -0.079 | 107.058
3.5 | 0.75 | 0.00679 | -0.079 | 110.503
4 | 0.802 | 0.00695 | -0.08 | 115.366
4.5 | 0.852 | 0.00732 | -0.08 | 116.305
5 | 0.898 | 0.00759 | -0.081 | 118.294
5.5 | 0.939 | 0.0079 | -0.081 | 118.81
6 | 0.976 | 0.00825 | -0.081 | 118.307
6.5 | 1.006 | 0.00859 | -0.082 | 117.174
7 | 1.03 | 0.00898 | -0.082 | 114.754
7.5 | 1.047 | 0.00938 | -0.083 | 111.581
8 | 1.036 | 0.0084 | -0.083 | 123.379
8.5 | 1.006 | 0.00888 | -0.083 | 113.261
9 | 0.959 | 0.00953 | -0.083 | 100.59
9.5 | 0.727 | 0.05931 | -0.046 | 12.265
10 | 0.663 | 0.06569 | -0.043 | 10.086
10.5 | 0.59 | 0.07071 | -0.042 | 8.338
11 | 0.51 | 0.0747 | -0.043 | 6.822
11.5 | 0.422 | 0.07868 | -0.044 | 5.367
12 | 0.328 | 0.08439 | -0.044 | 3.887
12.5 | 0.219 | 0.08791 | -0.044 | 2.494

## 110. Re 10M Mach 0.25 (2)
BIGFOIL.COM POLAR EXPORT
ah21-9
AH21 9% version |  |  |  | Cl Max: | 1.5041 | at alpha= | 12 | deg
XFOIL ncrit=9 |  |  |  | L/D Max: | 134.534 | at alpha= | 7 | deg
Re: | 10000000 |  |  | Cd Min: | 0.00436 | at alpha= | -2.5 | deg
Mach: | 0.25 |  |  | Cl=0 at alpha= | -2.8435 | deg
|  |  |  | @ Cl=0.1, Cd= | 0.0044709
|  |  |  | @ Cl=0.4, Cd= | 0.0049926
|  |  |  | @ Cl=0.6, Cd= | 0.0055457
alpha (deg) | Cl | Cd | Cm | Cl/Cd
-20 | -0.7286 | 0.24836 | 0.0361 | -2.9336
-19.5 | -0.7119 | 0.24159 | 0.0322 | -2.9467
-19 | -0.6956 | 0.23444 | 0.0284 | -2.9671
-18.5 | -0.6812 | 0.22661 | 0.0246 | -3.006
-18 | -0.6662 | 0.21926 | 0.0211 | -3.0384
-17.5 | -0.6531 | 0.20991 | 0.0175 | -3.1113
-16 | -0.6079 | 0.19226 | 0.0094 | -3.1619
-15.5 | -0.5964 | 0.18514 | 0.0069 | -3.2213
-15 | -0.5838 | 0.17822 | 0.0046 | -3.2757
-14.5 | -0.5728 | 0.17105 | 0.0022 | -3.3487
-14 | -0.5623 | 0.1642 | 0.0001 | -3.4245
-13.5 | -0.5542 | 0.15688 | -0.0017 | -3.5326
-13 | -0.5822 | 0.13761 | -0.0064 | -4.2308
-12.5 | -0.5751 | 0.13115 | -0.0081 | -4.3851
-12 | -0.5591 | 0.12523 | -0.011 | -4.4646
-11.5 | -0.5518 | 0.11618 | -0.0156 | -4.7495
-10.5 | -0.5343 | 0.09909 | -0.0254 | -5.3921
-9 | -0.686 | 0.01131 | -0.0907 | -60.6543
-8.5 | -0.6417 | 0.00888 | -0.0879 | -72.2635
-8 | -0.5871 | 0.00754 | -0.0865 | -77.8647
-7.5 | -0.5306 | 0.00671 | -0.0855 | -79.076
-7 | -0.474 | 0.00618 | -0.0844 | -76.699
-6.5 | -0.4159 | 0.00585 | -0.0838 | -71.094
-6 | -0.3585 | 0.00543 | -0.0832 | -66.0221
-5.5 | -0.3006 | 0.00523 | -0.0827 | -57.4761
-5 | -0.2429 | 0.00495 | -0.0823 | -49.0707
-4.5 | -0.1859 | 0.0047 | -0.0818 | -39.5532
-4 | -0.1286 | 0.0046 | -0.0814 | -27.9565
-3.5 | -0.0723 | 0.00454 | -0.0808 | -15.9251
-3 | -0.017 | 0.0044 | -0.0801 | -3.8636
-2.5 | 0.0373 | 0.00436 | -0.0792 | 8.555
-2 | 0.0903 | 0.00443 | -0.0781 | 20.3837
-1.5 | 0.1425 | 0.00465 | -0.0769 | 30.6452
-1 | 0.194 | 0.00478 | -0.0756 | 40.5858
-0.5 | 0.2462 | 0.00487 | -0.0746 | 50.5544
0 | 0.2983 | 0.00504 | -0.0737 | 59.1865
0.5 | 0.3504 | 0.00502 | -0.0728 | 69.8008
1 | 0.4047 | 0.00499 | -0.0723 | 81.1022
1.5 | 0.459 | 0.00512 | -0.0717 | 89.6484
2 | 0.5131 | 0.00532 | -0.0711 | 96.4474
2.5 | 0.5683 | 0.00546 | -0.0705 | 104.0842
3 | 0.6238 | 0.00561 | -0.0699 | 111.1943
3.5 | 0.6793 | 0.00579 | -0.0693 | 117.323
4 | 0.7341 | 0.00603 | -0.0685 | 121.7413
4.5 | 0.7888 | 0.00628 | -0.0675 | 125.6051
5 | 0.8424 | 0.00652 | -0.0662 | 129.2025
5.5 | 0.8989 | 0.00673 | -0.0655 | 133.5661
6 | 0.9575 | 0.00712 | -0.0653 | 134.4803
7 | 1.0682 | 0.00794 | -0.0631 | 134.534
7.5 | 1.1226 | 0.00849 | -0.0617 | 132.2261
8 | 1.1762 | 0.00914 | -0.06 | 128.6871
8.5 | 1.2301 | 0.00979 | -0.0583 | 125.6486
9 | 1.2825 | 0.01062 | -0.0562 | 120.7627
9.5 | 1.3339 | 0.0116 | -0.0538 | 114.9914
10 | 1.3826 | 0.01293 | -0.0509 | 106.9296
10.5 | 1.4238 | 0.01516 | -0.0468 | 93.9182
11 | 1.4626 | 0.01754 | -0.0424 | 83.3865
11.5 | 1.4931 | 0.02059 | -0.0371 | 72.5158
12 | 1.5041 | 0.02513 | -0.0298 | 59.8528
12.5 | 1.4872 | 0.03045 | -0.0194 | 48.8407
13 | 1.454 | 0.03535 | -0.0083 | 41.1315
13.5 | 1.393 | 0.04365 | -0.0005 | 31.9129
14 | 1.3488 | 0.05279 | 0 | 25.5503
14.5 | 1.319 | 0.06374 | -0.0059 | 20.6934
15 | 1.2766 | 0.08549 | -0.0229 | 14.9327
15.5 | 1.1388 | 0.12504 | -0.0482 | 9.1075
16 | 1.0407 | 0.15979 | -0.0709 | 6.5129
16.5 | 1.0234 | 0.17622 | -0.0808 | 5.8075
17 | 1.0038 | 0.19478 | -0.0916 | 5.1535

## 111. Re 10M Mach 0.50 (1)
BIGFOIL.COM POLAR EXPORT
ah21-9
AH21 9% version |  |  |  | Cl Max: | 1.219 | at alpha= | 20 | deg
JavaFoil+Calcfoil stall+Eppler ext transition |  |  |  | L/D Max: | 129.69 | at alpha= | 5 | deg
Re: | 10000000 |  |  | Cd Min: | 0.00472 | at alpha= | -4.5 | deg
Mach: | 0.5 |  |  | Cl=0 at alpha= | -2.8939 | deg
|  |  |  | @ Cl=0.1, Cd= | 0.004994
|  |  |  | @ Cl=0.4, Cd= | 0.0052767
|  |  |  | @ Cl=0.6, Cd= | 0.042314
alpha (deg) | Cl | Cd | Cm | Cl/Cd
-20 | -0.894 | 0.14829 | -0.036 | -6.031
-19.5 | -0.867 | 0.14416 | -0.036 | -6.015
-19 | -0.842 | 0.1388 | -0.036 | -6.065
-18.5 | -0.816 | 0.15329 | -0.036 | -5.323
-18 | -0.792 | 0.13491 | -0.037 | -5.872
-17.5 | -0.768 | 0.12669 | -0.038 | -6.059
-17 | -0.741 | 0.12068 | -0.038 | -6.142
-16.5 | -0.715 | 0.11617 | -0.038 | -6.158
-16 | -0.689 | 0.11121 | -0.037 | -6.192
-15.5 | -0.662 | 0.10832 | -0.036 | -6.108
-15 | -0.635 | 0.10536 | -0.036 | -6.028
-14.5 | -0.609 | 0.09997 | -0.036 | -6.095
-14 | -0.583 | 0.09678 | -0.036 | -6.029
-13.5 | -0.558 | 0.09755 | -0.037 | -5.72
-13 | -0.532 | 0.09036 | -0.037 | -5.889
-12.5 | -0.506 | 0.08379 | -0.037 | -6.04
-12 | -0.48 | 0.0774 | -0.038 | -6.203
-11.5 | -0.454 | 0.07208 | -0.038 | -6.303
-11 | -0.429 | 0.0676 | -0.039 | -6.339
-10.5 | -0.403 | 0.06216 | -0.041 | -6.487
-10 | -0.378 | 0.05707 | -0.043 | -6.623
-9.5 | -0.348 | 0.06648 | -0.035 | -5.235
-9 | -0.322 | 0.0584 | -0.036 | -5.515
-8.5 | -0.297 | 0.05182 | -0.04 | -5.73
-8 | -0.272 | 0.04616 | -0.044 | -5.897
-7.5 | -0.251 | 0.03678 | -0.053 | -6.831
-7 | -0.269 | 0.00554 | -0.077 | -48.556
-6.5 | -0.236 | 0.00526 | -0.077 | -44.984
-6 | -0.269 | 0.00502 | -0.078 | -53.557
-5.5 | -0.289 | 0.00492 | -0.079 | -58.641
-5 | -0.252 | 0.00486 | -0.079 | -51.71
-4.5 | -0.2 | 0.00472 | -0.08 | -42.361
-4 | -0.141 | 0.00512 | -0.081 | -27.598
-3.5 | -0.079 | 0.00507 | -0.081 | -15.482
-3 | -0.014 | 0.00506 | -0.082 | -2.725
-2.5 | 0.052 | 0.00508 | -0.082 | 10.273
-2 | 0.119 | 0.00496 | -0.083 | 23.965
-1.5 | 0.186 | 0.00491 | -0.083 | 37.795
-1 | 0.253 | 0.00497 | -0.084 | 50.897
-0.5 | 0.319 | 0.00506 | -0.085 | 63.029
0 | 0.386 | 0.00523 | -0.085 | 73.776
0.5 | 0.452 | 0.00545 | -0.086 | 82.903
1 | 0.518 | 0.0057 | -0.086 | 90.845
1.5 | 0.584 | 0.00602 | -0.087 | 97.029
2 | 0.648 | 0.00641 | -0.087 | 101.165
2.5 | 0.712 | 0.00668 | -0.088 | 106.569
3 | 0.773 | 0.00704 | -0.088 | 109.847
3.5 | 0.829 | 0.00728 | -0.089 | 113.871
4 | 0.879 | 0.00765 | -0.089 | 114.852
4.5 | 0.918 | 0.00814 | -0.09 | 112.714
5 | 0.938 | 0.00723 | -0.09 | 129.69
5.5 | 0.918 | 0.00774 | -0.09 | 118.613
6 | 0.584 | 0.00816 | -0.091 | 71.528
6.5 | 0.616 | 0.00883 | -0.091 | 69.701
7 | 0.524 | 0.04777 | -0.047 | 10.977
7.5 | 0.548 | 0.05614 | -0.042 | 9.768
8 | 0.711 | 0.0128 | -0.092 | 55.539
8.5 | 0.61 | 0.05182 | -0.056 | 11.763
9 | 0.631 | 0.05871 | -0.052 | 10.753
9.5 | 0.656 | 0.06491 | -0.05 | 10.102
10 | 0.681 | 0.07197 | -0.049 | 9.463
10.5 | 0.707 | 0.07347 | -0.049 | 9.618
11 | 0.732 | 0.07639 | -0.049 | 9.589
11.5 | 0.759 | 0.0805 | -0.05 | 9.43
12 | 0.787 | 0.08194 | -0.054 | 9.61
12.5 | 0.816 | 0.08551 | -0.056 | 9.541
13 | 0.842 | 0.09275 | -0.057 | 9.076
13.5 | 0.865 | 0.10205 | -0.055 | 8.475
14 | 0.89 | 0.09903 | -0.054 | 8.986
14.5 | 0.917 | 0.10201 | -0.056 | 8.99
15 | 0.946 | 0.10504 | -0.059 | 9.002
15.5 | 0.975 | 0.10747 | -0.061 | 9.07
16 | 1.003 | 0.11176 | -0.062 | 8.97
16.5 | 1.029 | 0.11697 | -0.063 | 8.799
17 | 1.052 | 0.1267 | -0.062 | 8.304
17.5 | 1.072 | 0.12609 | -0.06 | 8.502
18 | 1.101 | 0.12862 | -0.062 | 8.56
18.5 | 1.129 | 0.13038 | -0.064 | 8.661
19 | 1.162 | 0.13013 | -0.067 | 8.929
19.5 | 1.19 | 0.13356 | -0.068 | 8.908
20 | 1.219 | 0.13606 | -0.069 | 8.958

## 112. Re 10M Mach 0.50 (2)
BIGFOIL.COM POLAR EXPORT
ah21-9
AH21 9% version |  |  |  | Cl Max: | 1.1462 | at alpha= | 20 | deg
XFOIL ncrit=9 |  |  |  | L/D Max: | 246.19 | at alpha= | -1.5 | deg
Re: | 10000000 |  |  | Cd Min: | 0.00061 | at alpha= | -2.5 | deg
Mach: | 0.5 |  |  | Cl=0 at alpha= | -2.7946 | deg
|  |  |  | @ Cl=0.1, Cd= | 0.0006112
|  |  |  | @ Cl=0.4, Cd= | 0.005148
|  |  |  | @ Cl=0.6, Cd= | 0.0056156
alpha (deg) | Cl | Cd | Cm | Cl/Cd
-20 | -0.7857 | 0.26905 | 0.0419 | -2.9203
-19.5 | -0.7651 | 0.26098 | 0.0374 | -2.9316
-19 | -0.7449 | 0.25268 | 0.033 | -2.948
-18.5 | -0.7252 | 0.24437 | 0.0287 | -2.9676
-18 | -0.7065 | 0.23613 | 0.0245 | -2.992
-17.5 | -0.688 | 0.22775 | 0.0206 | -3.0209
-17 | -0.4666 | 0.17896 | -0.005 | -2.6073
-16.5 | -0.4523 | 0.17367 | -0.0084 | -2.6044
-16 | -0.4397 | 0.16826 | -0.011 | -2.6132
-15.5 | -0.4316 | 0.16323 | -0.0126 | -2.6441
-14.5 | -0.4159 | 0.15305 | -0.0161 | -2.7174
-14 | -0.4056 | 0.14755 | -0.0192 | -2.7489
-13.5 | -0.4037 | 0.14323 | -0.0217 | -2.8185
-13 | -0.3939 | 0.1367 | -0.0251 | -2.8815
-12.5 | -0.3839 | 0.12923 | -0.0286 | -2.9707
-12 | -0.3771 | 0.12086 | -0.0322 | -3.1201
-11.5 | -0.3726 | 0.1122 | -0.0357 | -3.3209
-11 | -0.3611 | 0.10526 | -0.0386 | -3.4306
-10.5 | -0.3555 | 0.09669 | -0.042 | -3.6767
-10 | -0.3519 | 0.08758 | -0.0457 | -4.018
-9.5 | -0.3427 | 0.07953 | -0.0492 | -4.3091
-9 | -0.3438 | 0.06923 | -0.0537 | -4.9661
-8.5 | -0.3446 | 0.05931 | -0.0585 | -5.8102
-8 | -0.3483 | 0.05007 | -0.0631 | -6.9563
-7.5 | -0.3578 | 0.03964 | -0.0708 | -9.0262
-7 | -0.3505 | 0.02716 | -0.0927 | -12.905
-6.5 | -0.344 | 0.01566 | -0.102 | -21.9668
-6 | -0.3394 | 0.00807 | -0.1004 | -42.057
-5.5 | -0.3277 | 0.00242 | -0.0969 | -135.4132
-5 | -0.286 | 0.0009 | -0.0939 | -317.7778
-4.5 | -0.2207 | 0.00076 | -0.092 | -290.3947
-4 | -0.155 | 0.00068 | -0.0904 | -227.9412
-3.5 | -0.0895 | 0.00065 | -0.0893 | -137.6923
-3 | -0.0253 | 0.00064 | -0.0881 | -39.5312
-2.5 | 0.0363 | 0.00061 | -0.0868 | 59.5082
-2 | 0.0965 | 0.00061 | -0.0853 | 158.1967
-1.5 | 0.1551 | 0.00063 | -0.0837 | 246.1905
0 | 0.3306 | 0.00505 | -0.081 | 65.4653
0.5 | 0.3878 | 0.00515 | -0.0796 | 75.301
1 | 0.4479 | 0.00514 | -0.0786 | 87.1401
1.5 | 0.5088 | 0.0053 | -0.0776 | 96
2 | 0.5701 | 0.00553 | -0.0764 | 103.0922
2.5 | 0.633 | 0.00571 | -0.0753 | 110.8581
3 | 0.6969 | 0.00589 | -0.074 | 118.3192
3.5 | 0.7605 | 0.00618 | -0.0724 | 123.0583
4.5 | 0.8892 | 0.00679 | -0.0679 | 130.9573
5 | 0.9519 | 0.0071 | -0.0646 | 134.0704
5.5 | 1.0246 | 0.00765 | -0.0626 | 133.9346
6 | 1.0895 | 0.00867 | -0.0579 | 125.6632
6.5 | 1.1213 | 0.01374 | -0.0482 | 81.6084
7 | 1.118 | 0.02263 | -0.037 | 49.4034
7.5 | 1.1012 | 0.03149 | -0.0269 | 34.9698
8 | 1.0707 | 0.03922 | -0.0171 | 27.2998
8.5 | 1.0304 | 0.04581 | -0.0086 | 22.4929
9 | 0.9927 | 0.05433 | -0.0076 | 18.2717
9.5 | 0.9637 | 0.06626 | -0.0156 | 14.5442
10 | 0.9515 | 0.08176 | -0.0289 | 11.6377
10.5 | 0.9367 | 0.09487 | -0.0376 | 9.8735
11 | 0.9227 | 0.10825 | -0.0462 | 8.5238
11.5 | 0.9142 | 0.12125 | -0.0542 | 7.5398
12 | 0.9089 | 0.13441 | -0.0622 | 6.7621
12.5 | 0.9071 | 0.14755 | -0.0699 | 6.1477
13 | 0.9101 | 0.16026 | -0.0772 | 5.6789
13.5 | 0.9159 | 0.17277 | -0.0842 | 5.3013
14 | 0.9259 | 0.18461 | -0.0907 | 5.0154
14.5 | 0.9398 | 0.19545 | -0.0967 | 4.8084
15 | 0.9562 | 0.20541 | -0.1024 | 4.6551
15.5 | 0.9715 | 0.21634 | -0.1084 | 4.4906
16 | 0.9894 | 0.22644 | -0.1139 | 4.3694
16.5 | 1.0064 | 0.23768 | -0.1198 | 4.2343
17 | 1.0248 | 0.24843 | -0.1255 | 4.1251
17.5 | 1.0443 | 0.25865 | -0.1311 | 4.0375
18 | 1.0643 | 0.26843 | -0.1366 | 3.9649
18.5 | 1.0845 | 0.27795 | -0.1421 | 3.9018
19 | 1.1049 | 0.28745 | -0.1475 | 3.8438
19.5 | 1.1255 | 0.29693 | -0.153 | 3.7905
20 | 1.1462 | 0.30604 | -0.1584 | 3.7453

## 113. Re 12M Mach 0.00 (1)
BIGFOIL.COM POLAR EXPORT
ah21-9
AH21 9% version |  |  |  | Cl Max: | 1.069 | at alpha= | 8 | deg
JavaFoil+Calcfoil stall+Eppler ext transition |  |  |  | L/D Max: | 123.494 | at alpha= | 6 | deg
Re: | 12000000 |  |  | Cd Min: | 0.00494 | at alpha= | -7 | deg
Mach: | 0 |  |  | Cl=0 at alpha= | -2.8947 | deg
|  |  |  | @ Cl=0.1, Cd= | 0.0049498
|  |  |  | @ Cl=0.4, Cd= | 0.0053167
|  |  |  | @ Cl=0.6, Cd= | 0.0060321
alpha (deg) | Cl | Cd | Cm | Cl/Cd
-14 | -0.35 | 0.09115 | -0.031 | -3.843
-13.5 | -0.368 | 0.0846 | -0.032 | -4.352
-13 | -0.385 | 0.08057 | -0.032 | -4.777
-12.5 | -0.4 | 0.07768 | -0.032 | -5.148
-12 | -0.414 | 0.0741 | -0.031 | -5.585
-11.5 | -0.425 | 0.07063 | -0.031 | -6.023
-11 | -0.434 | 0.06704 | -0.031 | -6.479
-10.5 | -0.44 | 0.06301 | -0.031 | -6.978
-10 | -0.442 | 0.05829 | -0.033 | -7.59
-9.5 | -0.442 | 0.05236 | -0.037 | -8.44
-9 | -0.532 | 0.00728 | -0.064 | -72.979
-8.5 | -0.516 | 0.00535 | -0.065 | -96.464
-8 | -0.493 | 0.00521 | -0.066 | -94.59
-7.5 | -0.463 | 0.00505 | -0.066 | -91.724
-7 | -0.427 | 0.00494 | -0.067 | -86.39
-6.5 | -0.384 | 0.00537 | -0.067 | -71.463
-6 | -0.336 | 0.00525 | -0.068 | -64.024
-5.5 | -0.286 | 0.00516 | -0.068 | -55.477
-5 | -0.234 | 0.00508 | -0.069 | -46.038
-4.5 | -0.18 | 0.00504 | -0.069 | -35.744
-4 | -0.125 | 0.00506 | -0.07 | -24.719
-3.5 | -0.069 | 0.00503 | -0.07 | -13.695
-3 | -0.012 | 0.00508 | -0.071 | -2.368
-2.5 | 0.045 | 0.00513 | -0.071 | 8.832
-2 | 0.103 | 0.00494 | -0.072 | 20.843
-1.5 | 0.161 | 0.00497 | -0.072 | 32.4
-1 | 0.219 | 0.00499 | -0.073 | 43.902
-0.5 | 0.276 | 0.00507 | -0.073 | 54.531
0 | 0.334 | 0.00516 | -0.074 | 64.765
0.5 | 0.392 | 0.00529 | -0.074 | 74.004
1 | 0.449 | 0.00548 | -0.075 | 81.914
1.5 | 0.506 | 0.0057 | -0.075 | 88.838
2 | 0.563 | 0.0059 | -0.075 | 95.395
2.5 | 0.619 | 0.0061 | -0.076 | 101.424
3 | 0.674 | 0.00633 | -0.076 | 106.433
3.5 | 0.728 | 0.00657 | -0.077 | 110.803
4 | 0.779 | 0.00673 | -0.077 | 115.765
4.5 | 0.829 | 0.00698 | -0.078 | 118.693
5 | 0.876 | 0.00723 | -0.078 | 121.059
5.5 | 0.92 | 0.00752 | -0.078 | 122.298
6 | 0.96 | 0.00778 | -0.079 | 123.494
6.5 | 0.997 | 0.00808 | -0.079 | 123.481
7 | 1.03 | 0.00838 | -0.08 | 122.943
7.5 | 1.057 | 0.00873 | -0.08 | 121.173
8 | 1.069 | 0.00905 | -0.08 | 118.083
8.5 | 1.069 | 0.00951 | -0.081 | 112.442
9 | 1.061 | 0.00996 | -0.081 | 106.486
9.5 | 1.043 | 0.00891 | -0.081 | 117.025
10 | 1.017 | 0.00959 | -0.082 | 105.999
10.5 | 0.964 | 0.01445 | -0.08 | 66.716
11 | 0.774 | 0.0659 | -0.048 | 11.742
11.5 | 0.741 | 0.06912 | -0.049 | 10.719
12 | 0.701 | 0.07703 | -0.045 | 9.099
12.5 | 0.662 | 0.08317 | -0.043 | 7.962
13 | 0.624 | 0.08936 | -0.043 | 6.986

## 114. Re 12M Mach 0.00 (2)
BIGFOIL.COM POLAR EXPORT
ah21-9
AH21 9% version |  |  |  | Cl Max: | 1.848 | at alpha= | 18 | deg
XFOIL ncrit=9 |  |  |  | L/D Max: | 140.697 | at alpha= | 7 | deg
Re: | 12000000 |  |  | Cd Min: | 0.0044 | at alpha= | -3 | deg
Mach: | 0 |  |  | Cl=0 at alpha= | -2.8159 | deg
|  |  |  | @ Cl=0.1, Cd= | 0.004664
|  |  |  | @ Cl=0.4, Cd= | 0.0050217
|  |  |  | @ Cl=0.6, Cd= | 0.0054673
alpha (deg) | Cl | Cd | Cm | Cl/Cd
-18 | -1.1796 | 0.07987 | -0.0451 | -14.769
-17 | -1.3584 | 0.0329 | -0.0795 | -41.2888
-16.5 | -1.4186 | 0.02442 | -0.0742 | -58.0917
-16 | -1.3873 | 0.02112 | -0.0745 | -65.6866
-15.5 | -1.3446 | 0.01915 | -0.0749 | -70.2141
-15 | -1.2975 | 0.01759 | -0.0755 | -73.7635
-14.5 | -1.2481 | 0.01619 | -0.0762 | -77.0908
-14 | -1.1967 | 0.01494 | -0.077 | -80.1004
-13.5 | -1.1436 | 0.0139 | -0.0779 | -82.2734
-13 | -1.0896 | 0.01287 | -0.0789 | -84.662
-12.5 | -1.0413 | 0.01206 | -0.0783 | -86.3433
-12 | -0.9895 | 0.01142 | -0.0783 | -86.6462
-11.5 | -0.9359 | 0.01055 | -0.0787 | -88.7109
-11 | -0.8805 | 0.00998 | -0.0794 | -88.2265
-10.5 | -0.8247 | 0.00914 | -0.0801 | -90.2298
-10 | -0.768 | 0.00854 | -0.081 | -89.9297
-9.5 | -0.7161 | 0.00802 | -0.0806 | -89.2893
-9 | -0.6652 | 0.00743 | -0.0799 | -89.5289
-8.5 | -0.6117 | 0.00694 | -0.0798 | -88.1412
-8 | -0.5592 | 0.00627 | -0.0794 | -89.1866
-7.5 | -0.5058 | 0.00591 | -0.0791 | -85.5838
-7 | -0.4517 | 0.00563 | -0.079 | -80.2309
-6.5 | -0.3974 | 0.00529 | -0.0788 | -75.1229
-6 | -0.3429 | 0.00508 | -0.0786 | -67.5
-5.5 | -0.2879 | 0.0049 | -0.0786 | -58.7551
-5 | -0.2336 | 0.00466 | -0.0783 | -50.1288
-4.5 | -0.1792 | 0.0045 | -0.0781 | -39.8222
-4 | -0.1251 | 0.00444 | -0.0778 | -28.1757
-3.5 | -0.0716 | 0.00441 | -0.0773 | -16.2358
-3 | -0.019 | 0.0044 | -0.0766 | -4.3182
-2.5 | 0.0326 | 0.00444 | -0.0757 | 7.3423
-1.5 | 0.1349 | 0.00478 | -0.0738 | 28.2218
-1 | 0.1859 | 0.00492 | -0.073 | 37.7846
-0.5 | 0.2376 | 0.00495 | -0.0723 | 48
0 | 0.2889 | 0.00511 | -0.0716 | 56.5362
0.5 | 0.3408 | 0.00508 | -0.071 | 67.0866
1 | 0.3938 | 0.00501 | -0.0707 | 78.6028
1.5 | 0.4466 | 0.00511 | -0.0703 | 87.3973
2 | 0.4991 | 0.00527 | -0.0698 | 94.7059
2.5 | 0.5526 | 0.00537 | -0.0694 | 102.905
3 | 0.6062 | 0.00548 | -0.0691 | 110.6204
3.5 | 0.6598 | 0.00561 | -0.0687 | 117.6114
4 | 0.7128 | 0.00581 | -0.0682 | 122.685
4.5 | 0.7656 | 0.00601 | -0.0677 | 127.3877
5.5 | 0.8694 | 0.00642 | -0.0662 | 135.4206
6 | 0.9232 | 0.00664 | -0.0659 | 139.0361
6.5 | 0.9774 | 0.00702 | -0.0658 | 139.2308
7 | 1.0299 | 0.00732 | -0.0653 | 140.6967
7.5 | 1.0813 | 0.00774 | -0.0647 | 139.7028
8 | 1.1324 | 0.00817 | -0.064 | 138.6047
8.5 | 1.1825 | 0.0087 | -0.0631 | 135.9195
9 | 1.2328 | 0.00918 | -0.0623 | 134.2919
9.5 | 1.2825 | 0.00971 | -0.0614 | 132.0803
10 | 1.3293 | 0.01056 | -0.06 | 125.8807
11 | 1.4238 | 0.012 | -0.0575 | 118.65
11.5 | 1.4701 | 0.01275 | -0.0562 | 115.302
12 | 1.5154 | 0.01355 | -0.0548 | 111.8376
12.5 | 1.5598 | 0.01435 | -0.0532 | 108.6969
13 | 1.6036 | 0.01515 | -0.0516 | 105.8482
13.5 | 1.6443 | 0.01619 | -0.0495 | 101.5627
14 | 1.6841 | 0.01718 | -0.0474 | 98.0268
14.5 | 1.7227 | 0.01815 | -0.0451 | 94.9146
15 | 1.7577 | 0.0193 | -0.0423 | 91.0725
15.5 | 1.7897 | 0.0205 | -0.039 | 87.3024
16 | 1.8093 | 0.02186 | -0.0336 | 82.7676
16.5 | 1.825 | 0.02318 | -0.0277 | 78.7317
17 | 1.8368 | 0.02489 | -0.0219 | 73.7967
17.5 | 1.8454 | 0.02697 | -0.0163 | 68.4242
18 | 1.848 | 0.02965 | -0.011 | 62.3272
18.5 | 1.8468 | 0.03289 | -0.0064 | 56.1508
19 | 1.838 | 0.0372 | -0.0027 | 49.4086
19.5 | 1.8203 | 0.04311 | -0.0006 | 42.2245
20 | 1.7932 | 0.05137 | -0.0012 | 34.9075

## 115. Re 12M Mach 0.10 (1)
BIGFOIL.COM POLAR EXPORT
ah21-9
AH21 9% version |  |  |  | Cl Max: | 1.066 | at alpha= | 8 | deg
JavaFoil+Calcfoil stall+Eppler ext transition |  |  |  | L/D Max: | 122.983 | at alpha= | 6 | deg
Re: | 12000000 |  |  | Cd Min: | 0.00493 | at alpha= | -7 | deg
Mach: | 0.1 |  |  | Cl=0 at alpha= | -2.8965 | deg
|  |  |  | @ Cl=0.1, Cd= | 0.0049531
|  |  |  | @ Cl=0.4, Cd= | 0.0053379
|  |  |  | @ Cl=0.6, Cd= | 0.08922
alpha (deg) | Cl | Cd | Cm | Cl/Cd
-13.5 | -0.337 | 0.08448 | -0.032 | -3.985
-13 | -0.356 | 0.08028 | -0.033 | -4.437
-12.5 | -0.374 | 0.07771 | -0.032 | -4.819
-12 | -0.392 | 0.07386 | -0.032 | -5.302
-11.5 | -0.406 | 0.07043 | -0.031 | -5.771
-11 | -0.419 | 0.0673 | -0.031 | -6.219
-10.5 | -0.427 | 0.06368 | -0.031 | -6.707
-10 | -0.433 | 0.05865 | -0.033 | -7.375
-9.5 | -0.433 | 0.05437 | -0.035 | -7.962
-9 | -0.457 | 0.02936 | -0.052 | -15.556
-8.5 | -0.512 | 0.00541 | -0.065 | -94.649
-8 | -0.491 | 0.00524 | -0.066 | -93.72
-7.5 | -0.462 | 0.00511 | -0.066 | -90.519
-7 | -0.427 | 0.00493 | -0.067 | -86.611
-6.5 | -0.384 | 0.00535 | -0.068 | -71.853
-6 | -0.337 | 0.00523 | -0.068 | -64.376
-5.5 | -0.287 | 0.00515 | -0.069 | -55.764
-5 | -0.235 | 0.00508 | -0.069 | -46.203
-4.5 | -0.181 | 0.00507 | -0.07 | -35.71
-4 | -0.126 | 0.00504 | -0.07 | -24.934
-3.5 | -0.069 | 0.00507 | -0.071 | -13.668
-3 | -0.012 | 0.00506 | -0.071 | -2.389
-2.5 | 0.046 | 0.00513 | -0.072 | 8.891
-2 | 0.104 | 0.00494 | -0.072 | 20.975
-1.5 | 0.162 | 0.00495 | -0.073 | 32.658
-1 | 0.22 | 0.00497 | -0.073 | 44.249
-0.5 | 0.278 | 0.00506 | -0.074 | 54.941
0 | 0.336 | 0.00519 | -0.074 | 64.752
0.5 | 0.394 | 0.00532 | -0.075 | 74.023
1 | 0.451 | 0.00549 | -0.075 | 82.224
1.5 | 0.509 | 0.0057 | -0.075 | 89.284
2 | 0.566 | 0.00592 | -0.076 | 95.518
2.5 | 0.622 | 0.00613 | -0.076 | 101.526
3 | 0.677 | 0.00635 | -0.077 | 106.665
3.5 | 0.731 | 0.00657 | -0.077 | 111.211
4 | 0.783 | 0.00674 | -0.078 | 116.135
4.5 | 0.832 | 0.007 | -0.078 | 118.994
5 | 0.879 | 0.00729 | -0.078 | 120.599
5.5 | 0.923 | 0.00754 | -0.079 | 122.357
6 | 0.963 | 0.00783 | -0.079 | 122.983
6.5 | 0.999 | 0.00813 | -0.08 | 122.907
7 | 1.031 | 0.00843 | -0.08 | 122.304
7.5 | 1.057 | 0.00878 | -0.08 | 120.45
8 | 1.066 | 0.00913 | -0.081 | 116.777
8.5 | 1.063 | 0.00966 | -0.081 | 110.049
9 | 1.051 | 0.01007 | -0.081 | 104.371
9.5 | 1.028 | 0.00918 | -0.082 | 111.989
10 | 0.995 | 0.0085 | -0.082 | 117.052
10.5 | 0.798 | 0.05401 | -0.056 | 14.78
11 | 0.745 | 0.06828 | -0.046 | 10.908
11.5 | 0.707 | 0.07216 | -0.047 | 9.797
12 | 0.664 | 0.07923 | -0.043 | 8.375
12.5 | 0.622 | 0.08559 | -0.043 | 7.264
13 | 0.58 | 0.08922 | -0.043 | 6.504

## 116. Re 12M Mach 0.10 (2)
BIGFOIL.COM POLAR EXPORT
ah21-9
AH21 9% version |  |  |  | Cl Max: | 1.8097 | at alpha= | 17 | deg
XFOIL ncrit=9 |  |  |  | L/D Max: | 140.611 | at alpha= | 7 | deg
Re: | 12000000 |  |  | Cd Min: | 0.00441 | at alpha= | -3.5 | deg
Mach: | 0.1 |  |  | Cl=0 at alpha= | -2.816 | deg
|  |  |  | @ Cl=0.1, Cd= | 0.0046276
|  |  |  | @ Cl=0.4, Cd= | 0.0050273
|  |  |  | @ Cl=0.6, Cd= | 0.0054712
alpha (deg) | Cl | Cd | Cm | Cl/Cd
-15.5 | -1.3303 | 0.02519 | -0.0786 | -52.8106
-15 | -1.3 | 0.02116 | -0.079 | -61.4367
-14.5 | -1.2565 | 0.01863 | -0.0795 | -67.445
-14 | -1.2074 | 0.01674 | -0.08 | -72.1266
-13.5 | -1.1551 | 0.01527 | -0.0806 | -75.6451
-12.5 | -1.0502 | 0.01292 | -0.081 | -81.2848
-12 | -0.9993 | 0.01217 | -0.0804 | -82.1118
-11.5 | -0.9454 | 0.01114 | -0.0806 | -84.8654
-11 | -0.889 | 0.01051 | -0.0811 | -84.5861
-10.5 | -0.8326 | 0.00952 | -0.0818 | -87.458
-10 | -0.775 | 0.00885 | -0.0825 | -87.5706
-9.5 | -0.7219 | 0.00827 | -0.0821 | -87.2914
-9 | -0.6708 | 0.00761 | -0.0812 | -88.1472
-8 | -0.5629 | 0.0065 | -0.0805 | -86.6
-7.5 | -0.5099 | 0.00596 | -0.08 | -85.5537
-7 | -0.4552 | 0.00567 | -0.0797 | -80.2822
-6.5 | -0.4004 | 0.00533 | -0.0795 | -75.122
-6 | -0.3455 | 0.0051 | -0.0793 | -67.7451
-5 | -0.2352 | 0.00469 | -0.0789 | -50.1493
-4.5 | -0.1805 | 0.00451 | -0.0786 | -40.0222
-4 | -0.126 | 0.00444 | -0.0782 | -28.3784
-3.5 | -0.0721 | 0.00441 | -0.0778 | -16.3492
-3 | -0.0191 | 0.00441 | -0.0771 | -4.3311
-2.5 | 0.0328 | 0.00443 | -0.0761 | 7.4041
-2 | 0.0842 | 0.00456 | -0.0751 | 18.4649
-1.5 | 0.1356 | 0.00478 | -0.0742 | 28.3682
-1 | 0.1867 | 0.00492 | -0.0733 | 37.9472
0 | 0.2903 | 0.00512 | -0.0719 | 56.6992
0.5 | 0.3424 | 0.00509 | -0.0713 | 67.2692
1 | 0.3957 | 0.00502 | -0.071 | 78.8247
1.5 | 0.4487 | 0.00511 | -0.0705 | 87.8082
2 | 0.5016 | 0.00527 | -0.07 | 95.1803
2.5 | 0.5554 | 0.00538 | -0.0696 | 103.2342
3 | 0.6092 | 0.00549 | -0.0693 | 110.9654
3.5 | 0.6631 | 0.00563 | -0.0689 | 117.7798
4 | 0.7165 | 0.00583 | -0.0684 | 122.8988
4.5 | 0.7697 | 0.00604 | -0.0678 | 127.4338
5.5 | 0.8743 | 0.00644 | -0.0662 | 135.7609
6 | 0.929 | 0.00668 | -0.0659 | 139.0719
6.5 | 0.9833 | 0.00705 | -0.0657 | 139.4752
7 | 1.0363 | 0.00737 | -0.0651 | 140.6106
7.5 | 1.088 | 0.00782 | -0.0643 | 139.1304
8 | 1.1395 | 0.00828 | -0.0635 | 137.6208
8.5 | 1.1903 | 0.00882 | -0.0625 | 134.9546
9 | 1.2412 | 0.00931 | -0.0616 | 133.319
9.5 | 1.2907 | 0.00994 | -0.0605 | 129.8491
10 | 1.3383 | 0.01081 | -0.0589 | 123.802
10.5 | 1.3863 | 0.01157 | -0.0575 | 119.8185
11 | 1.4338 | 0.01234 | -0.056 | 116.1912
11.5 | 1.4804 | 0.01317 | -0.0545 | 112.407
12 | 1.5258 | 0.01405 | -0.0527 | 108.5979
12.5 | 1.5704 | 0.01494 | -0.0509 | 105.1138
13 | 1.6143 | 0.01582 | -0.0489 | 102.0417
13.5 | 1.6543 | 0.01702 | -0.0464 | 97.1974
14 | 1.6933 | 0.01816 | -0.0438 | 93.2434
14.5 | 1.7306 | 0.01929 | -0.0409 | 89.7149
15 | 1.7629 | 0.02067 | -0.0374 | 85.2879
15.5 | 1.7866 | 0.02209 | -0.0323 | 80.8782
16 | 1.7968 | 0.02377 | -0.0251 | 75.5911
16.5 | 1.8066 | 0.02569 | -0.0188 | 70.3231
17 | 1.8097 | 0.02824 | -0.0125 | 64.0829
17.5 | 1.8055 | 0.03156 | -0.0067 | 57.2085
18 | 1.7961 | 0.03574 | -0.002 | 50.2546
18.5 | 1.7726 | 0.04193 | 0.0011 | 42.2752
19 | 1.7426 | 0.05027 | 0.0009 | 34.6648
19.5 | 1.6774 | 0.0664 | -0.0066 | 25.262
20 | 1.5945 | 0.09142 | -0.0235 | 17.4415

## 117. Re 12M Mach 0.25 (1)
BIGFOIL.COM POLAR EXPORT
ah21-9
AH21 9% version |  |  |  | Cl Max: | 1.047 | at alpha= | 7.5 | deg
JavaFoil+Calcfoil stall+Eppler ext transition |  |  |  | L/D Max: | 121.068 | at alpha= | 5.5 | deg
Re: | 12000000 |  |  | Cd Min: | 0.00491 | at alpha= | -6.5 | deg
Mach: | 0.25 |  |  | Cl=0 at alpha= | -2.8983 | deg
|  |  |  | @ Cl=0.1, Cd= | 0.0050332
|  |  |  | @ Cl=0.4, Cd= | 0.08726
|  |  |  | @ Cl=0.6, Cd= | 0.08726
alpha (deg) | Cl | Cd | Cm | Cl/Cd
-13 | -0.057 | 0.0794 | -0.035 | -0.714
-12.5 | -0.1 | 0.07789 | -0.034 | -1.283
-12 | -0.176 | 0.07402 | -0.034 | -2.373
-11.5 | -0.23 | 0.06961 | -0.034 | -3.297
-11 | -0.275 | 0.06641 | -0.034 | -4.148
-10.5 | -0.315 | 0.06322 | -0.034 | -4.975
-10 | -0.347 | 0.05898 | -0.035 | -5.876
-9.5 | -0.37 | 0.0558 | -0.034 | -6.625
-9 | -0.384 | 0.05253 | -0.035 | -7.306
-8.5 | -0.388 | 0.04893 | -0.036 | -7.938
-8 | -0.472 | 0.00542 | -0.068 | -87.128
-7.5 | -0.455 | 0.00518 | -0.068 | -87.82
-7 | -0.427 | 0.00505 | -0.069 | -84.515
-6.5 | -0.387 | 0.00491 | -0.069 | -78.895
-6 | -0.342 | 0.00531 | -0.07 | -64.274
-5.5 | -0.292 | 0.00524 | -0.07 | -55.694
-5 | -0.24 | 0.00516 | -0.071 | -46.493
-4.5 | -0.185 | 0.00506 | -0.072 | -36.561
-4 | -0.129 | 0.00507 | -0.072 | -25.387
-3.5 | -0.071 | 0.00506 | -0.073 | -14.043
-3 | -0.012 | 0.00511 | -0.073 | -2.43
-2.5 | 0.047 | 0.00515 | -0.074 | 9.085
-2 | 0.106 | 0.00502 | -0.074 | 21.211
-1.5 | 0.166 | 0.00499 | -0.075 | 33.308
-1 | 0.226 | 0.00501 | -0.075 | 45.122
-0.5 | 0.286 | 0.0051 | -0.076 | 55.992
0 | 0.345 | 0.00521 | -0.076 | 66.262
0.5 | 0.405 | 0.00535 | -0.077 | 75.601
1 | 0.464 | 0.00554 | -0.077 | 83.719
1.5 | 0.523 | 0.00575 | -0.078 | 90.877
2 | 0.581 | 0.00599 | -0.078 | 97.026
2.5 | 0.639 | 0.00626 | -0.078 | 102.072
3 | 0.695 | 0.00641 | -0.079 | 108.462
3.5 | 0.75 | 0.00668 | -0.079 | 112.193
4 | 0.802 | 0.00686 | -0.08 | 116.859
4.5 | 0.852 | 0.00718 | -0.08 | 118.527
5 | 0.898 | 0.00746 | -0.081 | 120.339
5.5 | 0.939 | 0.00776 | -0.081 | 121.068
6 | 0.976 | 0.00808 | -0.081 | 120.76
6.5 | 1.006 | 0.00839 | -0.082 | 119.94
7 | 1.03 | 0.00877 | -0.082 | 117.449
7.5 | 1.047 | 0.00918 | -0.083 | 114.024
8 | 1.036 | 0.00965 | -0.083 | 107.316
8.5 | 1.006 | 0.00868 | -0.083 | 115.954
9 | 0.959 | 0.00931 | -0.083 | 103.017
9.5 | 0.728 | 0.05878 | -0.046 | 12.388
10 | 0.663 | 0.06485 | -0.043 | 10.222
10.5 | 0.59 | 0.0699 | -0.042 | 8.438
11 | 0.51 | 0.07344 | -0.044 | 6.941
11.5 | 0.422 | 0.07772 | -0.044 | 5.435
12 | 0.328 | 0.08239 | -0.044 | 3.983
12.5 | 0.219 | 0.08726 | -0.045 | 2.514

## 118. Re 12M Mach 0.25 (2)
BIGFOIL.COM POLAR EXPORT
ah21-9
AH21 9% version |  |  |  | Cl Max: | 1.5322 | at alpha= | 12 | deg
XFOIL ncrit=9 |  |  |  | L/D Max: | 139.972 | at alpha= | 6.5 | deg
Re: | 12000000 |  |  | Cd Min: | 0.00442 | at alpha= | -3.5 | deg
Mach: | 0.25 |  |  | Cl=0 at alpha= | -2.8137 | deg
|  |  |  | @ Cl=0.1, Cd= | 0.0045788
|  |  |  | @ Cl=0.4, Cd= | 0.0050477
|  |  |  | @ Cl=0.6, Cd= | 0.0054942
alpha (deg) | Cl | Cd | Cm | Cl/Cd
-14.5 | -0.5739 | 0.17129 | 0.0026 | -3.3505
-14 | -0.5998 | 0.1505 | -0.0026 | -3.9854
-13.5 | -0.5915 | 0.14428 | -0.0041 | -4.0997
-13 | -0.5876 | 0.1366 | -0.0063 | -4.3016
-12.5 | -0.5739 | 0.12958 | -0.0099 | -4.4289
-12 | -0.5554 | 0.12376 | -0.0133 | -4.4877
-11.5 | -0.5497 | 0.11436 | -0.0181 | -4.8068
-11 | -0.5285 | 0.10934 | -0.0213 | -4.8335
-9.5 | -0.7416 | 0.01261 | -0.0917 | -58.8105
-9 | -0.6953 | 0.00989 | -0.0896 | -70.3033
-8.5 | -0.6423 | 0.0085 | -0.0879 | -75.5647
-8 | -0.5867 | 0.00741 | -0.0867 | -79.1768
-7.5 | -0.5322 | 0.00649 | -0.0852 | -82.0031
-7 | -0.4754 | 0.00594 | -0.0842 | -80.0337
-6.5 | -0.4173 | 0.00559 | -0.0836 | -74.6512
-6 | -0.36 | 0.00523 | -0.0828 | -68.8337
-4.5 | -0.1876 | 0.00455 | -0.0814 | -41.2308
-4 | -0.1308 | 0.00445 | -0.0809 | -29.3933
-3.5 | -0.0748 | 0.00442 | -0.0803 | -16.9231
-3 | -0.0199 | 0.00442 | -0.0795 | -4.5023
-2.5 | 0.0335 | 0.00442 | -0.0784 | 7.5792
-2 | 0.0865 | 0.00453 | -0.0773 | 19.0949
-1 | 0.1916 | 0.00491 | -0.0752 | 39.0224
-0.5 | 0.2449 | 0.00496 | -0.0744 | 49.375
0 | 0.2977 | 0.00512 | -0.0736 | 58.1445
0.5 | 0.3512 | 0.00511 | -0.073 | 68.728
1 | 0.406 | 0.00504 | -0.0725 | 80.5556
1.5 | 0.4605 | 0.00514 | -0.072 | 89.5914
2 | 0.515 | 0.0053 | -0.0714 | 97.1698
2.5 | 0.5706 | 0.00542 | -0.0709 | 105.2768
3 | 0.6261 | 0.00556 | -0.0704 | 112.6079
3.5 | 0.6818 | 0.00572 | -0.0698 | 119.1958
4 | 0.7373 | 0.00592 | -0.0691 | 124.5439
4.5 | 0.7925 | 0.00616 | -0.0683 | 128.6526
5.5 | 0.9014 | 0.00657 | -0.066 | 137.1994
6 | 0.9603 | 0.00691 | -0.0658 | 138.9725
6.5 | 1.0162 | 0.00726 | -0.0648 | 139.9725
7 | 1.0712 | 0.00772 | -0.0636 | 138.7565
7.5 | 1.1257 | 0.00825 | -0.0622 | 136.4485
8.5 | 1.2338 | 0.00949 | -0.059 | 130.0105
9 | 1.2865 | 0.01031 | -0.0569 | 124.7818
9.5 | 1.3379 | 0.01131 | -0.0545 | 118.2935
10 | 1.3856 | 0.01278 | -0.0513 | 108.4194
10.5 | 1.4333 | 0.01421 | -0.0482 | 100.8656
11 | 1.4764 | 0.0161 | -0.0444 | 91.7019
11.5 | 1.5123 | 0.01865 | -0.0396 | 81.0885
12 | 1.5322 | 0.02252 | -0.0331 | 68.0373
12.5 | 1.5272 | 0.02788 | -0.0241 | 54.7776
13 | 1.4945 | 0.03259 | -0.0117 | 45.8576
13.5 | 1.4419 | 0.0395 | -0.002 | 36.5038
14 | 1.3995 | 0.04726 | 0.0017 | 29.6128
14.5 | 1.3625 | 0.05712 | -0.0009 | 23.8533
15 | 1.3273 | 0.0718 | -0.0116 | 18.4861
15.5 | 1.2734 | 0.09657 | -0.0282 | 13.1863
16 | 1.0874 | 0.14743 | -0.0629 | 7.3757
16.5 | 1.0309 | 0.17404 | -0.0796 | 5.9234
17 | 1.005 | 0.19448 | -0.0915 | 5.1676

## 119. Re 12M Mach 0.50 (1)
BIGFOIL.COM POLAR EXPORT
ah21-9
AH21 9% version |  |  |  | Cl Max: | 1.211 | at alpha= | 20 | deg
JavaFoil+Calcfoil stall+Eppler ext transition |  |  |  | L/D Max: | 121.423 | at alpha= | 5.5 | deg
Re: | 12000000 |  |  | Cd Min: | 0.00475 | at alpha= | -4.5 | deg
Mach: | 0.5 |  |  | Cl=0 at alpha= | -2.8939 | deg
|  |  |  | @ Cl=0.1, Cd= | 0.0051327
|  |  |  | @ Cl=0.4, Cd= | 0.0053824
|  |  |  | @ Cl=0.6, Cd= | 0.040117
alpha (deg) | Cl | Cd | Cm | Cl/Cd
-20 | -0.895 | 0.14437 | -0.037 | -6.202
-19.5 | -0.868 | 0.14172 | -0.036 | -6.125
-19 | -0.842 | 0.13769 | -0.036 | -6.115
-18.5 | -0.816 | 0.15629 | -0.036 | -5.221
-18 | -0.793 | 0.13383 | -0.037 | -5.922
-17.5 | -0.768 | 0.12453 | -0.038 | -6.17
-17 | -0.742 | 0.11976 | -0.038 | -6.197
-16.5 | -0.716 | 0.11442 | -0.038 | -6.256
-16 | -0.689 | 0.11025 | -0.038 | -6.252
-15.5 | -0.662 | 0.10644 | -0.037 | -6.223
-15 | -0.635 | 0.10273 | -0.036 | -6.183
-14.5 | -0.609 | 0.09893 | -0.036 | -6.16
-14 | -0.584 | 0.09565 | -0.036 | -6.101
-13.5 | -0.558 | 0.09516 | -0.037 | -5.864
-13 | -0.532 | 0.08956 | -0.037 | -5.943
-12.5 | -0.506 | 0.08236 | -0.037 | -6.146
-12 | -0.48 | 0.07714 | -0.038 | -6.227
-11.5 | -0.455 | 0.07128 | -0.039 | -6.376
-11 | -0.429 | 0.06622 | -0.04 | -6.483
-10.5 | -0.404 | 0.06067 | -0.042 | -6.661
-10 | -0.38 | 0.05515 | -0.044 | -6.883
-9.5 | -0.348 | 0.0655 | -0.035 | -5.314
-9 | -0.322 | 0.05774 | -0.037 | -5.58
-8.5 | -0.297 | 0.05122 | -0.04 | -5.801
-8 | -0.273 | 0.04502 | -0.045 | -6.064
-7.5 | -0.293 | 0.00893 | -0.074 | -32.773
-7 | -0.269 | 0.00541 | -0.077 | -49.723
-6.5 | -0.236 | 0.00514 | -0.077 | -46.047
-6 | -0.269 | 0.005 | -0.078 | -53.77
-5.5 | -0.289 | 0.00493 | -0.079 | -58.565
-5 | -0.252 | 0.00489 | -0.079 | -51.42
-4.5 | -0.2 | 0.00475 | -0.08 | -42.061
-4 | -0.141 | 0.00519 | -0.081 | -27.174
-3.5 | -0.079 | 0.00511 | -0.081 | -15.39
-3 | -0.014 | 0.00516 | -0.082 | -2.674
-2.5 | 0.052 | 0.00519 | -0.082 | 10.055
-2 | 0.119 | 0.00511 | -0.083 | 23.243
-1.5 | 0.186 | 0.00504 | -0.083 | 36.828
-1 | 0.253 | 0.0051 | -0.084 | 49.533
-0.5 | 0.319 | 0.00519 | -0.085 | 61.467
0 | 0.386 | 0.00534 | -0.085 | 72.227
0.5 | 0.452 | 0.00554 | -0.086 | 81.614
1 | 0.518 | 0.00576 | -0.086 | 89.925
1.5 | 0.584 | 0.0061 | -0.087 | 95.772
2 | 0.648 | 0.00635 | -0.087 | 102.121
2.5 | 0.712 | 0.00658 | -0.088 | 108.254
3 | 0.773 | 0.00688 | -0.088 | 112.37
3.5 | 0.829 | 0.00714 | -0.089 | 116.109
4 | 0.879 | 0.00747 | -0.089 | 117.595
4.5 | 0.918 | 0.00797 | -0.09 | 115.137
5 | 0.938 | 0.00844 | -0.09 | 111.124
5.5 | 0.919 | 0.00757 | -0.091 | 121.423
6 | 0.584 | 0.00799 | -0.091 | 73.045
6.5 | 0.616 | 0.00861 | -0.091 | 71.498
7 | 0.525 | 0.04703 | -0.049 | 11.172
7.5 | 0.548 | 0.05495 | -0.042 | 9.98
8 | 0.712 | 0.00817 | -0.092 | 87.172
8.5 | 0.615 | 0.04856 | -0.061 | 12.667
9 | 0.632 | 0.05761 | -0.053 | 10.974
9.5 | 0.656 | 0.06423 | -0.051 | 10.218
10 | 0.682 | 0.07135 | -0.05 | 9.552
10.5 | 0.708 | 0.06854 | -0.05 | 10.326
11 | 0.733 | 0.0745 | -0.05 | 9.845
11.5 | 0.76 | 0.0795 | -0.052 | 9.563
12 | 0.789 | 0.08074 | -0.055 | 9.769
12.5 | 0.817 | 0.08358 | -0.057 | 9.777
13 | 0.843 | 0.09071 | -0.057 | 9.29
13.5 | 0.865 | 0.10028 | -0.055 | 8.63
14 | 0.89 | 0.09663 | -0.055 | 9.211
14.5 | 0.919 | 0.09969 | -0.057 | 9.215
15 | 0.946 | 0.10302 | -0.059 | 9.186
15.5 | 0.977 | 0.10544 | -0.062 | 9.262
16 | 1.005 | 0.10901 | -0.063 | 9.217
16.5 | 1.031 | 0.11387 | -0.064 | 9.057
17 | 1.053 | 0.1242 | -0.063 | 8.478
17.5 | 1.072 | 0.13158 | -0.06 | 8.148
18 | 1.1 | 0.1359 | -0.061 | 8.093
18.5 | 1.127 | 0.13925 | -0.063 | 8.092
19 | 1.156 | 0.13965 | -0.065 | 8.278
19.5 | 1.183 | 0.14459 | -0.066 | 8.181
20 | 1.211 | 0.14705 | -0.067 | 8.238

## 120. Re 12M Mach 0.50 (2)
BIGFOIL.COM POLAR EXPORT
ah21-9
AH21 9% version |  |  |  | Cl Max: | 1.1466 | at alpha= | 20 | deg
XFOIL ncrit=9 |  |  |  | L/D Max: | 139.156 | at alpha= | 5.5 | deg
Re: | 12000000 |  |  | Cd Min: | 0.00516 | at alpha= | 0 | deg
Mach: | 0.5 |  |  | Cl=0 at alpha= | -99 | deg
|  |  |  | @ Cl=0.1, Cd= | 0.00516
|  |  |  | @ Cl=0.4, Cd= | 0.0052188
|  |  |  | @ Cl=0.6, Cd= | 0.0055544
alpha (deg) | Cl | Cd | Cm | Cl/Cd
0 | 0.3294 | 0.00516 | -0.0808 | 63.8372
0.5 | 0.3886 | 0.00523 | -0.0797 | 74.3021
1 | 0.4496 | 0.00517 | -0.0789 | 86.9632
1.5 | 0.5109 | 0.0053 | -0.078 | 96.3962
2 | 0.5728 | 0.00549 | -0.0769 | 104.3352
2.5 | 0.6361 | 0.00564 | -0.0758 | 112.7837
3 | 0.7001 | 0.00581 | -0.0746 | 120.4991
3.5 | 0.7641 | 0.00607 | -0.0731 | 125.8814
4 | 0.8292 | 0.00633 | -0.0713 | 130.9953
4.5 | 0.8948 | 0.00661 | -0.0691 | 135.3707
5 | 0.9605 | 0.00692 | -0.0663 | 138.8006
5.5 | 1.0228 | 0.00735 | -0.0621 | 139.1565
6 | 1.0952 | 0.00829 | -0.0589 | 132.111
6.5 | 1.1267 | 0.01331 | -0.0489 | 84.6506
7 | 1.1248 | 0.02201 | -0.0377 | 51.104
7.5 | 1.109 | 0.03077 | -0.0275 | 36.0416
8 | 1.0791 | 0.0387 | -0.0178 | 27.8837
8.5 | 1.0366 | 0.04525 | -0.0087 | 22.9083
9 | 0.9978 | 0.05364 | -0.0072 | 18.6018
9.5 | 0.9676 | 0.06524 | -0.0144 | 14.8314
10 | 0.9554 | 0.08087 | -0.0281 | 11.814
10.5 | 0.9403 | 0.09407 | -0.037 | 9.9957
11 | 0.9285 | 0.10698 | -0.0452 | 8.6792
11.5 | 0.9202 | 0.1199 | -0.0532 | 7.6747
12 | 0.9147 | 0.13298 | -0.0612 | 6.8785
12.5 | 0.9127 | 0.14604 | -0.069 | 6.2497
13 | 0.9148 | 0.15889 | -0.0764 | 5.7574
13.5 | 0.9201 | 0.17142 | -0.0836 | 5.3675
14 | 0.9297 | 0.18327 | -0.0902 | 5.0728
14.5 | 0.9431 | 0.19423 | -0.0963 | 4.8556
15 | 0.9555 | 0.20604 | -0.1027 | 4.6374
15.5 | 0.9731 | 0.2158 | -0.1083 | 4.5093
16 | 0.9908 | 0.22589 | -0.1139 | 4.3862
16.5 | 1.0075 | 0.23723 | -0.1198 | 4.2469
17 | 1.0256 | 0.24824 | -0.1256 | 4.1315
17.5 | 1.0448 | 0.25874 | -0.1312 | 4.038
18 | 1.0648 | 0.26857 | -0.1367 | 3.9647
18.5 | 1.085 | 0.27813 | -0.1422 | 3.9011
19 | 1.1054 | 0.28767 | -0.1477 | 3.8426
19.5 | 1.1259 | 0.29707 | -0.1531 | 3.79
20 | 1.1466 | 0.30597 | -0.1585 | 3.7474

## 121. Re 14M Mach 0.00 (1)
BIGFOIL.COM POLAR EXPORT
ah21-9
AH21 9% version |  |  |  | Cl Max: | 1.069 | at alpha= | 8 | deg
JavaFoil+Calcfoil stall+Eppler ext transition |  |  |  | L/D Max: | 125.473 | at alpha= | 6.5 | deg
Re: | 14000000 |  |  | Cd Min: | 0.00494 | at alpha= | -7 | deg
Mach: | 0 |  |  | Cl=0 at alpha= | -2.8947 | deg
|  |  |  | @ Cl=0.1, Cd= | 0.0050552
|  |  |  | @ Cl=0.4, Cd= | 0.0053739
|  |  |  | @ Cl=0.6, Cd= | 0.0060254
alpha (deg) | Cl | Cd | Cm | Cl/Cd
-14 | -0.35 | 0.09018 | -0.031 | -3.886
-13.5 | -0.369 | 0.08338 | -0.033 | -4.421
-13 | -0.385 | 0.07935 | -0.033 | -4.854
-12.5 | -0.4 | 0.07693 | -0.032 | -5.202
-12 | -0.414 | 0.07319 | -0.032 | -5.658
-11.5 | -0.426 | 0.07022 | -0.031 | -6.061
-11 | -0.435 | 0.06653 | -0.031 | -6.533
-10.5 | -0.44 | 0.06301 | -0.031 | -6.984
-10 | -0.443 | 0.05782 | -0.034 | -7.659
-9.5 | -0.443 | 0.05134 | -0.038 | -8.63
-9 | -0.532 | 0.00507 | -0.064 | -105.062
-8.5 | -0.516 | 0.00532 | -0.065 | -96.933
-8 | -0.493 | 0.00519 | -0.066 | -94.88
-7.5 | -0.463 | 0.00502 | -0.066 | -92.229
-7 | -0.427 | 0.00494 | -0.067 | -86.438
-6.5 | -0.384 | 0.00533 | -0.067 | -71.935
-6 | -0.336 | 0.00524 | -0.068 | -64.154
-5.5 | -0.286 | 0.00519 | -0.068 | -55.102
-5 | -0.234 | 0.00511 | -0.069 | -45.745
-4.5 | -0.18 | 0.0051 | -0.069 | -35.354
-4 | -0.125 | 0.00507 | -0.07 | -24.661
-3.5 | -0.069 | 0.0051 | -0.07 | -13.511
-3 | -0.012 | 0.00514 | -0.071 | -2.34
-2.5 | 0.045 | 0.00515 | -0.071 | 8.8
-2 | 0.103 | 0.00505 | -0.072 | 20.388
-1.5 | 0.161 | 0.00504 | -0.072 | 31.907
-1 | 0.219 | 0.00506 | -0.073 | 43.231
-0.5 | 0.276 | 0.00514 | -0.073 | 53.799
0 | 0.334 | 0.00523 | -0.074 | 63.909
0.5 | 0.392 | 0.00535 | -0.074 | 73.176
1 | 0.449 | 0.00552 | -0.075 | 81.333
1.5 | 0.506 | 0.00568 | -0.075 | 89.057
2 | 0.563 | 0.00588 | -0.075 | 95.678
2.5 | 0.619 | 0.0061 | -0.076 | 101.496
3 | 0.674 | 0.00624 | -0.076 | 108.074
3.5 | 0.728 | 0.00648 | -0.077 | 112.24
4 | 0.779 | 0.00666 | -0.077 | 117.073
4.5 | 0.829 | 0.0069 | -0.078 | 120.106
5 | 0.876 | 0.00714 | -0.078 | 122.74
5.5 | 0.92 | 0.0074 | -0.078 | 124.231
6 | 0.96 | 0.00767 | -0.079 | 125.235
6.5 | 0.997 | 0.00795 | -0.079 | 125.473
7 | 1.03 | 0.00823 | -0.08 | 125.084
7.5 | 1.057 | 0.00855 | -0.08 | 123.663
8 | 1.069 | 0.00887 | -0.08 | 120.403
8.5 | 1.069 | 0.00935 | -0.081 | 114.34
9 | 1.061 | 0.00975 | -0.081 | 108.832
9.5 | 1.043 | 0.00879 | -0.081 | 118.693
10 | 1.017 | 0.00938 | -0.082 | 108.474
10.5 | 0.975 | 0.01329 | -0.081 | 73.382
11 | 0.775 | 0.06491 | -0.049 | 11.941
11.5 | 0.742 | 0.06814 | -0.05 | 10.89
12 | 0.701 | 0.07601 | -0.046 | 9.227
12.5 | 0.663 | 0.08232 | -0.044 | 8.051
13 | 0.625 | 0.08819 | -0.043 | 7.083

## 122. Re 14M Mach 0.00 (2)
BIGFOIL.COM POLAR EXPORT
ah21-9
AH21 9% version |  |  |  | Cl Max: | 1.8732 | at alpha= | 18 | deg
XFOIL ncrit=9 |  |  |  | L/D Max: | 144.769 | at alpha= | 7 | deg
Re: | 14000000 |  |  | Cd Min: | 0.00435 | at alpha= | -4 | deg
Mach: | 0 |  |  | Cl=0 at alpha= | -2.787 | deg
|  |  |  | @ Cl=0.1, Cd= | 0.0047296
|  |  |  | @ Cl=0.4, Cd= | 0.0050861
|  |  |  | @ Cl=0.6, Cd= | 0.0054423
alpha (deg) | Cl | Cd | Cm | Cl/Cd
-18 | -1.3269 | 0.04999 | -0.0666 | -26.5433
-17.5 | -1.4029 | 0.03249 | -0.0806 | -43.1794
-17 | -1.4351 | 0.02833 | -0.075 | -50.6565
-16.5 | -1.4104 | 0.02472 | -0.0755 | -57.055
-16 | -1.3884 | 0.02005 | -0.0755 | -69.2469
-15.5 | -1.3466 | 0.01788 | -0.0759 | -75.3132
-15 | -1.2987 | 0.01641 | -0.0764 | -79.1408
-14.5 | -1.2485 | 0.01512 | -0.0771 | -82.5728
-14 | -1.1965 | 0.01398 | -0.0779 | -85.5866
-13.5 | -1.1431 | 0.013 | -0.0787 | -87.9308
-13 | -1.0885 | 0.01206 | -0.0797 | -90.257
-12.5 | -1.0417 | 0.01131 | -0.0787 | -92.1043
-12 | -0.9888 | 0.01065 | -0.0789 | -92.8451
-11.5 | -0.9352 | 0.00988 | -0.0793 | -94.6559
-11 | -0.879 | 0.00931 | -0.0801 | -94.4146
-10.5 | -0.8233 | 0.0086 | -0.0807 | -95.7326
-10 | -0.7704 | 0.00807 | -0.0806 | -95.4647
-9.5 | -0.7194 | 0.00759 | -0.08 | -94.7826
-9 | -0.6666 | 0.00708 | -0.0797 | -94.1525
-8.5 | -0.6128 | 0.00665 | -0.0796 | -92.1504
-8 | -0.5604 | 0.00612 | -0.0792 | -91.5686
-7.5 | -0.5071 | 0.00573 | -0.0789 | -88.4991
-7 | -0.4527 | 0.00545 | -0.0788 | -83.0642
-6.5 | -0.3986 | 0.00515 | -0.0786 | -77.3981
-6 | -0.344 | 0.00492 | -0.0784 | -69.9187
-5.5 | -0.2895 | 0.00476 | -0.0783 | -60.8193
-5 | -0.235 | 0.00461 | -0.078 | -50.9761
-4.5 | -0.181 | 0.00441 | -0.0777 | -41.0431
-4 | -0.1272 | 0.00435 | -0.0773 | -29.2414
-3.5 | -0.0741 | 0.00437 | -0.0767 | -16.9565
-3 | -0.0219 | 0.00444 | -0.076 | -4.9324
-2.5 | 0.0295 | 0.00454 | -0.0751 | 6.4978
-2 | 0.081 | 0.00466 | -0.0742 | 17.382
-1.5 | 0.1329 | 0.00485 | -0.0735 | 27.4021
-1 | 0.1847 | 0.00497 | -0.0728 | 37.163
-0.5 | 0.237 | 0.005 | -0.0722 | 47.4
0 | 0.2888 | 0.00514 | -0.0716 | 56.1868
0.5 | 0.3415 | 0.00514 | -0.0712 | 66.4397
1 | 0.3946 | 0.00508 | -0.0708 | 77.6772
1.5 | 0.4477 | 0.00514 | -0.0704 | 87.1012
2 | 0.5006 | 0.00526 | -0.07 | 95.1711
2.5 | 0.5544 | 0.00534 | -0.0697 | 103.8202
3 | 0.6079 | 0.00546 | -0.0694 | 111.337
3.5 | 0.6615 | 0.00558 | -0.069 | 118.5484
4 | 0.7148 | 0.00575 | -0.0686 | 124.313
4.5 | 0.768 | 0.00594 | -0.0682 | 129.2929
5 | 0.821 | 0.00612 | -0.0677 | 134.1503
5.5 | 0.8735 | 0.00629 | -0.0671 | 138.8712
6 | 0.9237 | 0.00652 | -0.066 | 141.6718
6.5 | 0.9796 | 0.00682 | -0.0663 | 143.6364
7 | 1.0322 | 0.00713 | -0.0658 | 144.7686
7.5 | 1.0835 | 0.00756 | -0.0651 | 143.3201
8 | 1.1347 | 0.00799 | -0.0644 | 142.015
8.5 | 1.1852 | 0.00849 | -0.0636 | 139.5995
9 | 1.2357 | 0.00894 | -0.0629 | 138.2215
9.5 | 1.2852 | 0.00949 | -0.062 | 135.4268
10.5 | 1.381 | 0.01088 | -0.0596 | 126.9301
11 | 1.4286 | 0.01154 | -0.0584 | 123.7955
11.5 | 1.4754 | 0.01223 | -0.0572 | 120.6378
12 | 1.5213 | 0.01297 | -0.0558 | 117.2938
12.5 | 1.5663 | 0.01374 | -0.0544 | 113.9956
13 | 1.6105 | 0.01451 | -0.0528 | 110.9924
13.5 | 1.6522 | 0.01546 | -0.0509 | 106.8693
14 | 1.693 | 0.01639 | -0.0488 | 103.2947
14.5 | 1.7323 | 0.01734 | -0.0466 | 99.902
15 | 1.7687 | 0.01843 | -0.044 | 95.9685
15.5 | 1.8022 | 0.01958 | -0.041 | 92.0429
16 | 1.829 | 0.02088 | -0.0369 | 87.5958
16.5 | 1.8445 | 0.02211 | -0.0306 | 83.4238
17 | 1.8574 | 0.02366 | -0.0246 | 78.5038
17.5 | 1.8674 | 0.02554 | -0.019 | 73.1167
18 | 1.8732 | 0.02788 | -0.0135 | 67.1879
18.5 | 1.8731 | 0.03085 | -0.0084 | 60.7164
19 | 1.8675 | 0.03464 | -0.0041 | 53.9117
19.5 | 1.8465 | 0.0404 | -0.0009 | 45.7054
20 | 1.8264 | 0.04723 | -0.0003 | 38.6703

## 123. Re 14M Mach 0.10 (1)
BIGFOIL.COM POLAR EXPORT
ah21-9
AH21 9% version |  |  |  | Cl Max: | 1.066 | at alpha= | 8 | deg
JavaFoil+Calcfoil stall+Eppler ext transition |  |  |  | L/D Max: | 125.189 | at alpha= | 6.5 | deg
Re: | 14000000 |  |  | Cd Min: | 0.00492 | at alpha= | -7 | deg
Mach: | 0.1 |  |  | Cl=0 at alpha= | -2.8965 | deg
|  |  |  | @ Cl=0.1, Cd= | 0.0050776
|  |  |  | @ Cl=0.4, Cd= | 0.0053847
|  |  |  | @ Cl=0.6, Cd= | 0.08872
alpha (deg) | Cl | Cd | Cm | Cl/Cd
-14 | -0.316 | 0.09011 | -0.032 | -3.512
-13.5 | -0.337 | 0.08351 | -0.033 | -4.036
-13 | -0.357 | 0.07943 | -0.033 | -4.49
-12.5 | -0.375 | 0.07711 | -0.032 | -4.86
-12 | -0.392 | 0.07344 | -0.032 | -5.337
-11.5 | -0.407 | 0.07014 | -0.032 | -5.799
-11 | -0.419 | 0.0665 | -0.032 | -6.299
-10.5 | -0.428 | 0.06297 | -0.032 | -6.79
-10 | -0.433 | 0.05783 | -0.034 | -7.487
-9.5 | -0.434 | 0.05357 | -0.035 | -8.092
-9 | -0.518 | 0.00798 | -0.064 | -64.868
-8.5 | -0.512 | 0.00537 | -0.065 | -95.486
-8 | -0.491 | 0.00523 | -0.066 | -93.916
-7.5 | -0.462 | 0.00502 | -0.066 | -92.163
-7 | -0.427 | 0.00492 | -0.067 | -86.881
-6.5 | -0.384 | 0.00534 | -0.068 | -71.984
-6 | -0.337 | 0.00522 | -0.068 | -64.546
-5.5 | -0.287 | 0.00517 | -0.069 | -55.493
-5 | -0.235 | 0.00511 | -0.069 | -45.989
-4.5 | -0.181 | 0.00507 | -0.07 | -35.652
-4 | -0.126 | 0.0051 | -0.07 | -24.622
-3.5 | -0.069 | 0.00508 | -0.071 | -13.616
-3 | -0.012 | 0.00512 | -0.071 | -2.361
-2.5 | 0.046 | 0.00518 | -0.072 | 8.793
-2 | 0.104 | 0.00507 | -0.072 | 20.431
-1.5 | 0.162 | 0.00503 | -0.073 | 32.13
-1 | 0.22 | 0.00506 | -0.073 | 43.47
-0.5 | 0.278 | 0.00514 | -0.074 | 54.084
0 | 0.336 | 0.00526 | -0.074 | 63.887
0.5 | 0.394 | 0.00537 | -0.075 | 73.344
1 | 0.451 | 0.00551 | -0.075 | 81.893
1.5 | 0.509 | 0.0057 | -0.075 | 89.296
2 | 0.566 | 0.00591 | -0.076 | 95.774
2.5 | 0.622 | 0.00611 | -0.076 | 101.766
3 | 0.677 | 0.00626 | -0.077 | 108.289
3.5 | 0.731 | 0.0065 | -0.077 | 112.422
4 | 0.783 | 0.00669 | -0.078 | 117.028
4.5 | 0.832 | 0.00691 | -0.078 | 120.512
5 | 0.879 | 0.00719 | -0.078 | 122.297
5.5 | 0.923 | 0.00742 | -0.079 | 124.326
6 | 0.963 | 0.0077 | -0.079 | 125.139
6.5 | 0.999 | 0.00798 | -0.08 | 125.189
7 | 1.031 | 0.00828 | -0.08 | 124.452
7.5 | 1.057 | 0.00863 | -0.08 | 122.555
8 | 1.066 | 0.00897 | -0.081 | 118.819
8.5 | 1.063 | 0.00944 | -0.081 | 112.604
9 | 1.051 | 0.00984 | -0.081 | 106.753
9.5 | 1.028 | 0.00906 | -0.082 | 113.428
10 | 0.996 | 0.00831 | -0.082 | 119.951
10.5 | 0.809 | 0.04875 | -0.06 | 16.593
11 | 0.745 | 0.06771 | -0.047 | 11.009
11.5 | 0.708 | 0.07078 | -0.048 | 10.006
12 | 0.664 | 0.07871 | -0.044 | 8.438
12.5 | 0.622 | 0.08366 | -0.043 | 7.434
13 | 0.581 | 0.08872 | -0.044 | 6.545

## 124. Re 14M Mach 0.10 (2)
BIGFOIL.COM POLAR EXPORT
ah21-9
AH21 9% version |  |  |  | Cl Max: | 1.8287 | at alpha= | 17 | deg
XFOIL ncrit=9 |  |  |  | L/D Max: | 144.868 | at alpha= | 7 | deg
Re: | 14000000 |  |  | Cd Min: | 0.00435 | at alpha= | -4 | deg
Mach: | 0.1 |  |  | Cl=0 at alpha= | -2.7863 | deg
|  |  |  | @ Cl=0.1, Cd= | 0.0047214
|  |  |  | @ Cl=0.4, Cd= | 0.0050839
|  |  |  | @ Cl=0.6, Cd= | 0.0054455
alpha (deg) | Cl | Cd | Cm | Cl/Cd
-16.5 | -1.2451 | 0.04583 | -0.0703 | -27.1678
-16 | -1.3114 | 0.03275 | -0.079 | -40.0427
-15.5 | -1.3176 | 0.02615 | -0.0797 | -50.3862
-15 | -1.3019 | 0.01992 | -0.0801 | -65.3564
-14.5 | -1.258 | 0.0174 | -0.0804 | -72.2989
-14 | -1.2082 | 0.01561 | -0.0809 | -77.3991
-13.5 | -1.1554 | 0.0142 | -0.0815 | -81.3662
-13 | -1.1007 | 0.01299 | -0.0822 | -84.7344
-12.5 | -1.0524 | 0.01205 | -0.0812 | -87.3361
-12 | -0.9993 | 0.01128 | -0.081 | -88.5904
-11.5 | -0.945 | 0.01038 | -0.0812 | -91.0405
-11 | -0.8877 | 0.00974 | -0.0818 | -91.1396
-10.5 | -0.8312 | 0.00892 | -0.0824 | -93.1839
-10 | -0.777 | 0.00833 | -0.0822 | -93.2773
-9.5 | -0.7255 | 0.00781 | -0.0814 | -92.8937
-9 | -0.6723 | 0.00723 | -0.081 | -92.9876
-8.5 | -0.6179 | 0.00676 | -0.0807 | -91.4053
-7.5 | -0.5112 | 0.00578 | -0.0797 | -88.4429
-7 | -0.4562 | 0.00548 | -0.0795 | -83.2482
-6.5 | -0.4015 | 0.00519 | -0.0793 | -77.3603
-6 | -0.3465 | 0.00494 | -0.0791 | -70.1417
-4.5 | -0.1823 | 0.00441 | -0.0782 | -41.3379
-4 | -0.1281 | 0.00435 | -0.0778 | -29.4483
-3.5 | -0.0747 | 0.00437 | -0.0772 | -17.0938
-3 | -0.0221 | 0.00444 | -0.0764 | -4.9775
-2.5 | 0.0296 | 0.00453 | -0.0755 | 6.5342
-2 | 0.0814 | 0.00465 | -0.0746 | 17.5054
-1.5 | 0.1335 | 0.00485 | -0.0739 | 27.5258
-0.5 | 0.2381 | 0.00501 | -0.0725 | 47.525
0 | 0.2902 | 0.00514 | -0.0719 | 56.4591
0.5 | 0.3432 | 0.00514 | -0.0715 | 66.7704
1 | 0.3965 | 0.00508 | -0.0711 | 78.0512
1.5 | 0.4498 | 0.00514 | -0.0707 | 87.5097
2 | 0.503 | 0.00527 | -0.0703 | 95.4459
2.5 | 0.5571 | 0.00535 | -0.07 | 104.1308
3 | 0.611 | 0.00547 | -0.0696 | 111.7002
3.5 | 0.6649 | 0.00559 | -0.0692 | 118.9445
4 | 0.7186 | 0.00576 | -0.0688 | 124.7569
4.5 | 0.7722 | 0.00596 | -0.0683 | 129.5638
5 | 0.8256 | 0.00614 | -0.0678 | 134.4625
5.5 | 0.8785 | 0.00632 | -0.0671 | 139.0032
6 | 0.929 | 0.00656 | -0.0659 | 141.6159
6.5 | 0.9856 | 0.00686 | -0.0661 | 143.6735
7 | 1.0387 | 0.00717 | -0.0656 | 144.8675
7.5 | 1.0904 | 0.00762 | -0.0648 | 143.0971
8 | 1.1418 | 0.0081 | -0.064 | 140.963
8.5 | 1.1932 | 0.00857 | -0.0631 | 139.2299
9 | 1.244 | 0.00908 | -0.0622 | 137.0044
9.5 | 1.2929 | 0.00981 | -0.0609 | 131.7941
10.5 | 1.3909 | 0.01113 | -0.0584 | 124.9686
11 | 1.4389 | 0.01184 | -0.057 | 121.5287
11.5 | 1.4861 | 0.01261 | -0.0555 | 117.8509
12 | 1.5323 | 0.01343 | -0.0538 | 114.0953
12.5 | 1.5775 | 0.01427 | -0.0521 | 110.5466
13 | 1.6219 | 0.01512 | -0.0502 | 107.2685
13.5 | 1.6632 | 0.01622 | -0.0478 | 102.5401
14 | 1.7033 | 0.01729 | -0.0453 | 98.5136
14.5 | 1.7415 | 0.0184 | -0.0426 | 94.6467
15 | 1.7756 | 0.01971 | -0.0392 | 90.0863
15.5 | 1.8045 | 0.02116 | -0.0352 | 85.2788
16 | 1.8172 | 0.02267 | -0.0281 | 80.1588
16.5 | 1.8256 | 0.02457 | -0.0212 | 74.302
17 | 1.8287 | 0.02701 | -0.0146 | 67.7046
17.5 | 1.824 | 0.03022 | -0.0082 | 60.3574
18 | 1.8177 | 0.03396 | -0.0032 | 53.5247
18.5 | 1.7921 | 0.04001 | 0.0008 | 44.7913
19 | 1.7638 | 0.04769 | 0.0016 | 36.9847
19.5 | 1.6458 | 0.07199 | -0.0103 | 22.8615

## 125. Re 14M Mach 0.25 (1)
BIGFOIL.COM POLAR EXPORT
ah21-9
AH21 9% version |  |  |  | Cl Max: | 1.047 | at alpha= | 7.5 | deg
JavaFoil+Calcfoil stall+Eppler ext transition |  |  |  | L/D Max: | 123.078 | at alpha= | 5.5 | deg
Re: | 14000000 |  |  | Cd Min: | 0.00491 | at alpha= | -6.5 | deg
Mach: | 0.25 |  |  | Cl=0 at alpha= | -2.8983 | deg
|  |  |  | @ Cl=0.1, Cd= | 0.0050891
|  |  |  | @ Cl=0.4, Cd= | 0.08635
|  |  |  | @ Cl=0.6, Cd= | 0.08635
alpha (deg) | Cl | Cd | Cm | Cl/Cd
-13 | -0.057 | 0.07847 | -0.036 | -0.723
-12.5 | -0.1 | 0.07758 | -0.034 | -1.289
-12 | -0.176 | 0.0737 | -0.034 | -2.384
-11.5 | -0.23 | 0.06959 | -0.034 | -3.3
-11 | -0.276 | 0.066 | -0.034 | -4.176
-10.5 | -0.315 | 0.06258 | -0.034 | -5.029
-10 | -0.346 | 0.05965 | -0.034 | -5.803
-9.5 | -0.37 | 0.05542 | -0.035 | -6.675
-9 | -0.384 | 0.05185 | -0.036 | -7.409
-8.5 | -0.389 | 0.04827 | -0.037 | -8.058
-8 | -0.473 | 0.00538 | -0.068 | -87.831
-7.5 | -0.455 | 0.00516 | -0.068 | -88.15
-7 | -0.427 | 0.00498 | -0.069 | -85.735
-6.5 | -0.387 | 0.00491 | -0.069 | -78.944
-6 | -0.342 | 0.0053 | -0.07 | -64.46
-5.5 | -0.292 | 0.00524 | -0.07 | -55.757
-5 | -0.24 | 0.00516 | -0.071 | -46.415
-4.5 | -0.185 | 0.00511 | -0.072 | -36.204
-4 | -0.129 | 0.00508 | -0.072 | -25.319
-3.5 | -0.071 | 0.00511 | -0.073 | -13.888
-3 | -0.012 | 0.00516 | -0.073 | -2.405
-2.5 | 0.047 | 0.00517 | -0.074 | 9.06
-2 | 0.106 | 0.00508 | -0.074 | 20.95
-1.5 | 0.166 | 0.00505 | -0.075 | 32.898
-1 | 0.226 | 0.0051 | -0.075 | 44.36
-0.5 | 0.286 | 0.00518 | -0.076 | 55.167
0 | 0.345 | 0.00528 | -0.076 | 65.434
0.5 | 0.405 | 0.00541 | -0.077 | 74.843
1 | 0.464 | 0.00556 | -0.077 | 83.393
1.5 | 0.523 | 0.00574 | -0.078 | 91.118
2 | 0.581 | 0.00599 | -0.078 | 97.072
2.5 | 0.639 | 0.00618 | -0.078 | 103.326
3 | 0.695 | 0.00636 | -0.079 | 109.318
3.5 | 0.75 | 0.00658 | -0.079 | 113.942
4 | 0.802 | 0.00678 | -0.08 | 118.368
4.5 | 0.852 | 0.00708 | -0.08 | 120.25
5 | 0.898 | 0.00735 | -0.081 | 122.133
5.5 | 0.939 | 0.00763 | -0.081 | 123.078
6 | 0.976 | 0.00793 | -0.081 | 122.992
6.5 | 1.006 | 0.00823 | -0.082 | 122.262
7 | 1.03 | 0.00863 | -0.082 | 119.449
7.5 | 1.047 | 0.00898 | -0.083 | 116.554
8 | 1.036 | 0.00946 | -0.083 | 109.553
8.5 | 1.007 | 0.0085 | -0.083 | 118.489
9 | 0.959 | 0.00916 | -0.084 | 104.768
9.5 | 0.729 | 0.05827 | -0.047 | 12.509
10 | 0.663 | 0.06399 | -0.044 | 10.365
10.5 | 0.59 | 0.06904 | -0.043 | 8.548
11 | 0.51 | 0.07298 | -0.044 | 6.989
11.5 | 0.423 | 0.07727 | -0.045 | 5.47
12 | 0.328 | 0.082 | -0.044 | 4.003
12.5 | 0.22 | 0.08635 | -0.045 | 2.542

## 126. Re 14M Mach 0.25 (2)
BIGFOIL.COM POLAR EXPORT
ah21-9
AH21 9% version |  |  |  | Cl Max: | 1.5534 | at alpha= | 12.5 | deg
XFOIL ncrit=9 |  |  |  | L/D Max: | 144.306 | at alpha= | 6.5 | deg
Re: | 14000000 |  |  | Cd Min: | 0.00437 | at alpha= | -4 | deg
Mach: | 0.25 |  |  | Cl=0 at alpha= | -2.7831 | deg
|  |  |  | @ Cl=0.1, Cd= | 0.0046829
|  |  |  | @ Cl=0.4, Cd= | 0.0051074
|  |  |  | @ Cl=0.6, Cd= | 0.0054596
alpha (deg) | Cl | Cd | Cm | Cl/Cd
-15 | -0.586 | 0.17858 | 0.0053 | -3.2814
-14.5 | -0.611 | 0.1568 | -0.0003 | -3.8967
-14 | -0.6041 | 0.1497 | -0.0024 | -4.0354
-13.5 | -0.5946 | 0.14357 | -0.0042 | -4.1415
-13 | -0.5856 | 0.13497 | -0.0084 | -4.3387
-12.5 | -0.5719 | 0.128 | -0.012 | -4.468
-12 | -0.5527 | 0.12249 | -0.0152 | -4.5122
-11.5 | -0.5489 | 0.1126 | -0.0202 | -4.8748
-11 | -0.5262 | 0.10807 | -0.0232 | -4.8691
-10.5 | -0.5994 | 0.07968 | -0.0406 | -7.5226
-10 | -0.8012 | 0.01323 | -0.0925 | -60.5593
-9.5 | -0.7487 | 0.01084 | -0.0915 | -69.0683
-9 | -0.7003 | 0.00901 | -0.089 | -77.7248
-8.5 | -0.6445 | 0.00791 | -0.0877 | -81.4791
-8 | -0.589 | 0.00712 | -0.0863 | -82.7247
-7.5 | -0.5332 | 0.00636 | -0.085 | -83.8365
-7 | -0.4763 | 0.00576 | -0.084 | -82.691
-6 | -0.361 | 0.00507 | -0.0827 | -71.2032
-5.5 | -0.3036 | 0.00485 | -0.0821 | -62.5979
-4.5 | -0.1894 | 0.00445 | -0.081 | -42.5618
-4 | -0.1331 | 0.00437 | -0.0804 | -30.4577
-3.5 | -0.0776 | 0.00437 | -0.0797 | -17.7574
-3 | -0.0231 | 0.00443 | -0.0788 | -5.2144
-2 | 0.0834 | 0.00463 | -0.0767 | 18.013
-1 | 0.1901 | 0.00497 | -0.075 | 38.2495
0 | 0.2976 | 0.00516 | -0.0736 | 57.6744
0.5 | 0.3519 | 0.00516 | -0.0731 | 68.1977
1 | 0.4068 | 0.0051 | -0.0727 | 79.7647
1.5 | 0.4617 | 0.00516 | -0.0722 | 89.4767
2 | 0.5165 | 0.0053 | -0.0717 | 97.4528
2.5 | 0.5723 | 0.0054 | -0.0712 | 105.9815
3 | 0.6281 | 0.00552 | -0.0708 | 113.7862
3.5 | 0.684 | 0.00565 | -0.0702 | 121.0619
4 | 0.7397 | 0.00583 | -0.0696 | 126.8782
5 | 0.8511 | 0.00624 | -0.0681 | 136.3942
5.5 | 0.9062 | 0.00646 | -0.0671 | 140.2786
6 | 0.9587 | 0.00676 | -0.0654 | 141.8195
6.5 | 1.0188 | 0.00706 | -0.0653 | 144.3059
7 | 1.0737 | 0.00753 | -0.0641 | 142.5896
7.5 | 1.1283 | 0.00806 | -0.0627 | 139.9876
8 | 1.1832 | 0.00858 | -0.0613 | 137.9021
8.5 | 1.2368 | 0.00927 | -0.0595 | 133.4196
9 | 1.2896 | 0.01009 | -0.0574 | 127.8097
9.5 | 1.3411 | 0.01108 | -0.055 | 121.0379
10 | 1.3917 | 0.01219 | -0.0523 | 114.1674
10.5 | 1.441 | 0.01343 | -0.0495 | 107.2971
11 | 1.4865 | 0.01509 | -0.0459 | 98.5089
11.5 | 1.5259 | 0.0173 | -0.0415 | 88.2023
12 | 1.5515 | 0.02072 | -0.0354 | 74.8793
12.5 | 1.5534 | 0.02574 | -0.0269 | 60.3497
13 | 1.5249 | 0.03069 | -0.0147 | 49.6872
13.5 | 1.4768 | 0.03682 | -0.0037 | 40.1086
14 | 1.4352 | 0.04385 | 0.0018 | 32.7298
14.5 | 1.395 | 0.05295 | 0.0016 | 26.3456
15 | 1.3588 | 0.06552 | -0.006 | 20.7387
15.5 | 1.3258 | 0.08471 | -0.021 | 15.651
16 | 1.2341 | 0.11424 | -0.0393 | 10.8027
16.5 | 1.0938 | 0.15639 | -0.0683 | 6.9941
17 | 1.0389 | 0.18321 | -0.0852 | 5.6705
17.5 | 1.0191 | 0.202 | -0.0961 | 5.045

## 127. Re 14M Mach 0.50 (1)
BIGFOIL.COM POLAR EXPORT
ah21-9
AH21 9% version |  |  |  | Cl Max: | 1.206 | at alpha= | 20 | deg
JavaFoil+Calcfoil stall+Eppler ext transition |  |  |  | L/D Max: | 123.192 | at alpha= | 5.5 | deg
Re: | 14000000 |  |  | Cd Min: | 0.00486 | at alpha= | -5 | deg
Mach: | 0.5 |  |  | Cl=0 at alpha= | -2.8939 | deg
|  |  |  | @ Cl=0.1, Cd= | 0.0052042
|  |  |  | @ Cl=0.4, Cd= | 0.0054161
|  |  |  | @ Cl=0.6, Cd= | 0.040544
alpha (deg) | Cl | Cd | Cm | Cl/Cd
-20 | -0.896 | 0.14395 | -0.037 | -6.227
-19.5 | -0.869 | 0.143 | -0.036 | -6.075
-19 | -0.842 | 0.13709 | -0.036 | -6.142
-18.5 | -0.816 | 0.15952 | -0.036 | -5.116
-18 | -0.793 | 0.13257 | -0.038 | -5.983
-17.5 | -0.769 | 0.12365 | -0.038 | -6.218
-17 | -0.743 | 0.11833 | -0.039 | -6.278
-16.5 | -0.717 | 0.11229 | -0.039 | -6.382
-16 | -0.69 | 0.10926 | -0.038 | -6.313
-15.5 | -0.663 | 0.10449 | -0.038 | -6.345
-15 | -0.636 | 0.10153 | -0.036 | -6.261
-14.5 | -0.609 | 0.09786 | -0.036 | -6.228
-14 | -0.584 | 0.09445 | -0.036 | -6.179
-13.5 | -0.558 | 0.0949 | -0.037 | -5.88
-13 | -0.532 | 0.08831 | -0.037 | -6.029
-12.5 | -0.506 | 0.08239 | -0.038 | -6.147
-12 | -0.481 | 0.07621 | -0.038 | -6.305
-11.5 | -0.455 | 0.07111 | -0.039 | -6.399
-11 | -0.43 | 0.06523 | -0.041 | -6.592
-10.5 | -0.405 | 0.05971 | -0.043 | -6.779
-10 | -0.381 | 0.05312 | -0.046 | -7.176
-9.5 | -0.348 | 0.06518 | -0.035 | -5.34
-9 | -0.322 | 0.05754 | -0.037 | -5.6
-8.5 | -0.297 | 0.05116 | -0.04 | -5.81
-8 | -0.274 | 0.0444 | -0.046 | -6.16
-7.5 | -0.298 | 0.00778 | -0.075 | -38.35
-7 | -0.269 | 0.00537 | -0.077 | -50.049
-6.5 | -0.236 | 0.00513 | -0.077 | -46.067
-6 | -0.269 | 0.005 | -0.078 | -53.785
-5.5 | -0.289 | 0.00495 | -0.079 | -58.352
-5 | -0.252 | 0.00486 | -0.079 | -51.804
-4.5 | -0.2 | 0.00528 | -0.08 | -37.863
-4 | -0.141 | 0.00522 | -0.081 | -27.069
-3.5 | -0.079 | 0.00516 | -0.081 | -15.219
-3 | -0.014 | 0.00517 | -0.082 | -2.669
-2.5 | 0.052 | 0.00524 | -0.082 | 9.953
-2 | 0.119 | 0.00519 | -0.083 | 22.872
-1.5 | 0.186 | 0.00513 | -0.083 | 36.2
-1 | 0.253 | 0.00519 | -0.084 | 48.724
-0.5 | 0.319 | 0.00525 | -0.085 | 60.821
0 | 0.386 | 0.00538 | -0.085 | 71.673
0.5 | 0.452 | 0.00555 | -0.086 | 81.42
1 | 0.518 | 0.00578 | -0.086 | 89.659
1.5 | 0.584 | 0.00602 | -0.087 | 97.008
2 | 0.648 | 0.00629 | -0.087 | 103.135
2.5 | 0.712 | 0.00651 | -0.088 | 109.348
3 | 0.773 | 0.00683 | -0.088 | 113.138
3.5 | 0.829 | 0.00705 | -0.089 | 117.695
4 | 0.879 | 0.00735 | -0.089 | 119.566
4.5 | 0.918 | 0.00784 | -0.09 | 117.094
5 | 0.938 | 0.00828 | -0.09 | 113.296
5.5 | 0.919 | 0.00746 | -0.091 | 123.192
6 | 0.584 | 0.00785 | -0.091 | 74.39
6.5 | 0.616 | 0.00845 | -0.091 | 72.919
7 | 0.526 | 0.04656 | -0.05 | 11.294
7.5 | 0.548 | 0.05552 | -0.043 | 9.879
8 | 0.713 | 0.008 | -0.092 | 89.08
8.5 | 0.628 | 0.04222 | -0.068 | 14.864
9 | 0.635 | 0.05588 | -0.055 | 11.356
9.5 | 0.657 | 0.06338 | -0.051 | 10.366
10 | 0.682 | 0.06982 | -0.051 | 9.771
10.5 | 0.709 | 0.06753 | -0.052 | 10.495
11 | 0.734 | 0.07284 | -0.051 | 10.08
11.5 | 0.761 | 0.07809 | -0.053 | 9.743
12 | 0.79 | 0.07899 | -0.056 | 10.005
12.5 | 0.818 | 0.08256 | -0.058 | 9.905
13 | 0.843 | 0.08911 | -0.058 | 9.462
13.5 | 0.866 | 0.0997 | -0.055 | 8.684
14 | 0.891 | 0.09603 | -0.055 | 9.275
14.5 | 0.92 | 0.09913 | -0.058 | 9.276
15 | 0.949 | 0.10074 | -0.061 | 9.419
15.5 | 0.978 | 0.10274 | -0.063 | 9.522
16 | 1.007 | 0.10594 | -0.065 | 9.508
16.5 | 1.033 | 0.11113 | -0.065 | 9.298
17 | 1.054 | 0.12337 | -0.063 | 8.542
17.5 | 1.072 | 0.13913 | -0.06 | 7.703
18 | 1.098 | 0.14511 | -0.06 | 7.564
18.5 | 1.125 | 0.14853 | -0.062 | 7.574
19 | 1.151 | 0.15408 | -0.063 | 7.472
19.5 | 1.178 | 0.15401 | -0.064 | 7.652
20 | 1.206 | 0.15887 | -0.065 | 7.591

## 128. Re 14M Mach 0.50 (2)
BIGFOIL.COM POLAR EXPORT
ah21-9
AH21 9% version |  |  |  | Cl Max: | 1.1469 | at alpha= | 20 | deg
XFOIL ncrit=9 |  |  |  | L/D Max: | 143.236 | at alpha= | 5.5 | deg
Re: | 14000000 |  |  | Cd Min: | 0.00442 | at alpha= | -3.5 | deg
Mach: | 0.5 |  |  | Cl=0 at alpha= | -2.7706 | deg
|  |  |  | @ Cl=0.1, Cd= | 0.0045658
|  |  |  | @ Cl=0.4, Cd= | 0.00521
|  |  |  | @ Cl=0.6, Cd= | 0.0055135
alpha (deg) | Cl | Cd | Cm | Cl/Cd
-20 | -0.7864 | 0.26943 | 0.0422 | -2.9188
-19.5 | -0.7658 | 0.26133 | 0.0376 | -2.9304
-19 | -0.7455 | 0.25299 | 0.0332 | -2.9468
-18.5 | -0.7265 | 0.2445 | 0.0288 | -2.9714
-18 | -0.7074 | 0.23636 | 0.0248 | -2.9929
-17.5 | -0.6898 | 0.2275 | 0.0211 | -3.0321
-17 | -0.6731 | 0.21924 | 0.0178 | -3.0702
-16.5 | -0.6562 | 0.21108 | 0.0146 | -3.1088
-16 | -0.4399 | 0.16823 | -0.011 | -2.6149
-15.5 | -0.6224 | 0.19642 | 0.0084 | -3.1687
-15 | -0.6047 | 0.18973 | 0.0059 | -3.1872
-14.5 | -0.5908 | 0.18228 | 0.0037 | -3.2412
-14 | -0.5727 | 0.17445 | 0.0001 | -3.2829
-13.5 | -0.3975 | 0.14238 | -0.0242 | -2.7918
-13 | -0.3881 | 0.13546 | -0.0277 | -2.8651
-12.5 | -0.5209 | 0.14831 | -0.0132 | -3.5122
-12 | -0.5106 | 0.13786 | -0.0178 | -3.7038
-11.5 | -0.4984 | 0.12846 | -0.0223 | -3.8798
-11 | -0.4863 | 0.11952 | -0.0268 | -4.0688
-9 | -0.4368 | 0.0856 | -0.0468 | -5.1028
-8.5 | -0.4293 | 0.07582 | -0.0542 | -5.6621
-8 | -0.4195 | 0.06591 | -0.0635 | -6.3647
-7.5 | -0.4211 | 0.05592 | -0.0732 | -7.5304
-7 | -0.3908 | 0.04135 | -0.0977 | -9.451
-6.5 | -0.3598 | 0.02781 | -0.1106 | -12.9378
-6 | -0.346 | 0.01867 | -0.1084 | -18.5324
-5.5 | -0.3339 | 0.00961 | -0.1021 | -34.7451
-5 | -0.2902 | 0.00539 | -0.0969 | -53.8404
-4.5 | -0.2229 | 0.0049 | -0.0946 | -45.4898
-4 | -0.1566 | 0.00454 | -0.0927 | -34.4934
-3.5 | -0.0914 | 0.00442 | -0.0911 | -20.6787
-3 | -0.0279 | 0.00442 | -0.0897 | -6.3122
-2.5 | 0.0329 | 0.00445 | -0.088 | 7.3933
-2 | 0.0924 | 0.00454 | -0.0862 | 20.3524
-1.5 | 0.1512 | 0.00474 | -0.0846 | 31.8987
-1 | 0.2104 | 0.00499 | -0.0832 | 42.1643
-0.5 | 0.2701 | 0.00506 | -0.082 | 53.3794
0 | 0.3291 | 0.00521 | -0.0808 | 63.167
1 | 0.451 | 0.00521 | -0.0792 | 86.5643
1.5 | 0.5128 | 0.00529 | -0.0783 | 96.9376
2 | 0.5747 | 0.00547 | -0.0772 | 105.064
2.5 | 0.6386 | 0.00558 | -0.0763 | 114.4444
3 | 0.7025 | 0.00576 | -0.0751 | 121.9618
3.5 | 0.7671 | 0.00598 | -0.0736 | 128.2776
4 | 0.8324 | 0.00623 | -0.0719 | 133.6116
4.5 | 0.8988 | 0.00648 | -0.0698 | 138.7037
5 | 0.9657 | 0.00678 | -0.0673 | 142.4336
5.5 | 1.0313 | 0.0072 | -0.0638 | 143.2361
6 | 1.0995 | 0.00802 | -0.0596 | 137.0948
6.5 | 1.1314 | 0.01295 | -0.0495 | 87.3668
7 | 1.1306 | 0.02148 | -0.0383 | 52.635
7.5 | 1.1151 | 0.03022 | -0.028 | 36.8994
8 | 1.0836 | 0.03843 | -0.0182 | 28.1967
8.5 | 1.0413 | 0.04476 | -0.0087 | 23.2641
9 | 1.0023 | 0.053 | -0.0067 | 18.9113
9.5 | 0.9718 | 0.06427 | -0.0134 | 15.1206
10 | 0.9598 | 0.07993 | -0.0273 | 12.008
10.5 | 0.9449 | 0.09313 | -0.0362 | 10.146
11 | 0.9332 | 0.10598 | -0.0444 | 8.8054
11.5 | 0.9249 | 0.11883 | -0.0524 | 7.7834
12 | 0.9194 | 0.13183 | -0.0604 | 6.9741
12.5 | 0.9173 | 0.14483 | -0.0682 | 6.3336
13 | 0.9192 | 0.15764 | -0.0757 | 5.831
13.5 | 0.9241 | 0.17019 | -0.083 | 5.4298
14 | 0.9335 | 0.18197 | -0.0896 | 5.13
14.5 | 0.9461 | 0.19314 | -0.0959 | 4.8985
15 | 0.957 | 0.20553 | -0.1026 | 4.6563
15.5 | 0.9744 | 0.21534 | -0.1082 | 4.5249
16 | 0.9921 | 0.22537 | -0.1138 | 4.4021
16.5 | 1.0088 | 0.23657 | -0.1197 | 4.2643
17 | 1.0264 | 0.24778 | -0.1256 | 4.1424
17.5 | 1.0452 | 0.2587 | -0.1313 | 4.0402
18 | 1.0651 | 0.26864 | -0.1368 | 3.9648
18.5 | 1.0853 | 0.27825 | -0.1423 | 3.9004
19 | 1.1057 | 0.28783 | -0.1478 | 3.8415
19.5 | 1.1263 | 0.29715 | -0.1532 | 3.7903
20 | 1.1469 | 0.30589 | -0.1586 | 3.7494

## 129. Re 16M Mach 0.00 (1)
BIGFOIL.COM POLAR EXPORT
ah21-9
AH21 9% version |  |  |  | Cl Max: | 1.069 | at alpha= | 8 | deg
JavaFoil+Calcfoil stall+Eppler ext transition |  |  |  | L/D Max: | 127.468 | at alpha= | 6.5 | deg
Re: | 16000000 |  |  | Cd Min: | 0.00494 | at alpha= | -7 | deg
Mach: | 0 |  |  | Cl=0 at alpha= | -2.8947 | deg
|  |  |  | @ Cl=0.1, Cd= | 0.0050947
|  |  |  | @ Cl=0.4, Cd= | 0.0053867
|  |  |  | @ Cl=0.6, Cd= | 0.0059955
alpha (deg) | Cl | Cd | Cm | Cl/Cd
-14 | -0.351 | 0.08995 | -0.031 | -3.897
-13.5 | -0.369 | 0.08272 | -0.033 | -4.459
-13 | -0.386 | 0.07878 | -0.033 | -4.894
-12.5 | -0.4 | 0.07656 | -0.032 | -5.229
-12 | -0.414 | 0.07306 | -0.032 | -5.671
-11.5 | -0.426 | 0.06957 | -0.032 | -6.123
-11 | -0.435 | 0.06583 | -0.032 | -6.608
-10.5 | -0.44 | 0.06241 | -0.032 | -7.058
-10 | -0.443 | 0.05717 | -0.034 | -7.752
-9.5 | -0.445 | 0.04982 | -0.039 | -8.927
-9 | -0.532 | 0.00559 | -0.064 | -95.298
-8.5 | -0.516 | 0.00527 | -0.065 | -97.862
-8 | -0.493 | 0.00519 | -0.066 | -94.992
-7.5 | -0.463 | 0.00501 | -0.066 | -92.358
-7 | -0.427 | 0.00494 | -0.067 | -86.46
-6.5 | -0.384 | 0.00532 | -0.067 | -72.161
-6 | -0.336 | 0.00524 | -0.068 | -64.088
-5.5 | -0.286 | 0.00517 | -0.068 | -55.351
-5 | -0.234 | 0.00513 | -0.069 | -45.571
-4.5 | -0.18 | 0.00514 | -0.069 | -35.066
-4 | -0.125 | 0.00511 | -0.07 | -24.47
-3.5 | -0.069 | 0.00513 | -0.07 | -13.419
-3 | -0.012 | 0.00518 | -0.071 | -2.323
-2.5 | 0.045 | 0.00518 | -0.071 | 8.749
-2 | 0.103 | 0.00509 | -0.072 | 20.235
-1.5 | 0.161 | 0.00509 | -0.072 | 31.616
-1 | 0.219 | 0.00511 | -0.073 | 42.83
-0.5 | 0.276 | 0.00518 | -0.073 | 53.366
0 | 0.334 | 0.00527 | -0.074 | 63.464
0.5 | 0.392 | 0.00536 | -0.074 | 73.109
1 | 0.449 | 0.00555 | -0.075 | 80.979
1.5 | 0.506 | 0.00571 | -0.075 | 88.605
2 | 0.563 | 0.00587 | -0.075 | 95.854
2.5 | 0.619 | 0.00606 | -0.076 | 102.223
3 | 0.674 | 0.00622 | -0.076 | 108.339
3.5 | 0.728 | 0.00639 | -0.077 | 113.867
4 | 0.779 | 0.00659 | -0.077 | 118.226
4.5 | 0.829 | 0.00683 | -0.078 | 121.352
5 | 0.876 | 0.00705 | -0.078 | 124.301
5.5 | 0.92 | 0.00731 | -0.078 | 125.873
6 | 0.96 | 0.00756 | -0.079 | 127.078
6.5 | 0.997 | 0.00782 | -0.079 | 127.468
7 | 1.03 | 0.00811 | -0.08 | 127.034
7.5 | 1.057 | 0.00845 | -0.08 | 125.181
8 | 1.069 | 0.00876 | -0.08 | 122.003
8.5 | 1.069 | 0.00918 | -0.081 | 116.406
9 | 1.061 | 0.00956 | -0.081 | 110.944
9.5 | 1.044 | 0.00866 | -0.081 | 120.527
10 | 1.017 | 0.00922 | -0.082 | 110.379
10.5 | 0.978 | 0.01281 | -0.081 | 76.351
11 | 0.777 | 0.06334 | -0.051 | 12.27
11.5 | 0.744 | 0.06634 | -0.051 | 11.222
12 | 0.702 | 0.07526 | -0.047 | 9.329
12.5 | 0.663 | 0.08133 | -0.045 | 8.157
13 | 0.625 | 0.08769 | -0.044 | 7.127

## 130. Re 16M Mach 0.00 (2)
BIGFOIL.COM POLAR EXPORT
ah21-9
AH21 9% version |  |  |  | Cl Max: | 1.8912 | at alpha= | 18 | deg
XFOIL ncrit=9 |  |  |  | L/D Max: | 148.379 | at alpha= | 7 | deg
Re: | 16000000 |  |  | Cd Min: | 0.00433 | at alpha= | -4 | deg
Mach: | 0 |  |  | Cl=0 at alpha= | -2.7606 | deg
|  |  |  | @ Cl=0.1, Cd= | 0.004788
|  |  |  | @ Cl=0.4, Cd= | 0.0051235
|  |  |  | @ Cl=0.6, Cd= | 0.0054125
alpha (deg) | Cl | Cd | Cm | Cl/Cd
-18 | -1.4249 | 0.03436 | -0.0809 | -41.4697
-17.5 | -1.4578 | 0.02871 | -0.0789 | -50.7767
-17 | -1.4517 | 0.0255 | -0.0762 | -56.9294
-16.5 | -1.42 | 0.02272 | -0.0763 | -62.5
-16 | -1.3885 | 0.01934 | -0.0764 | -71.7942
-15.5 | -1.3471 | 0.01707 | -0.0766 | -78.9162
-15 | -1.2989 | 0.01561 | -0.0772 | -83.2095
-14.5 | -1.2483 | 0.01438 | -0.0778 | -86.8081
-14 | -1.196 | 0.01331 | -0.0786 | -89.8573
-13.5 | -1.1423 | 0.01237 | -0.0794 | -92.3444
-12.5 | -1.0413 | 0.01077 | -0.0791 | -96.6852
-12 | -0.9888 | 0.01012 | -0.0792 | -97.7075
-11.5 | -0.9338 | 0.00942 | -0.0798 | -99.1295
-11 | -0.878 | 0.00886 | -0.0805 | -99.0971
-10.5 | -0.8237 | 0.00824 | -0.0808 | -99.9636
-10 | -0.7734 | 0.00775 | -0.0801 | -99.7935
-9.5 | -0.7209 | 0.00729 | -0.0798 | -98.8889
-9 | -0.6675 | 0.00684 | -0.0796 | -97.5877
-7.5 | -0.5081 | 0.00558 | -0.0787 | -91.0573
-7 | -0.4537 | 0.00531 | -0.0786 | -85.4426
-6.5 | -0.3996 | 0.00504 | -0.0783 | -79.2857
-6 | -0.3456 | 0.00482 | -0.0781 | -71.7012
-4.5 | -0.1831 | 0.00436 | -0.0772 | -41.9954
-4 | -0.1296 | 0.00433 | -0.0768 | -29.9307
-3 | -0.0248 | 0.00448 | -0.0754 | -5.5357
-2.5 | 0.027 | 0.0046 | -0.0746 | 5.8696
-2 | 0.079 | 0.00472 | -0.0739 | 16.7373
-1.5 | 0.1315 | 0.00489 | -0.0733 | 26.8916
-1 | 0.1838 | 0.00501 | -0.0726 | 36.6866
-0.5 | 0.2365 | 0.00505 | -0.0722 | 46.8317
0 | 0.2888 | 0.00516 | -0.0716 | 55.969
0.5 | 0.342 | 0.00517 | -0.0712 | 66.1509
1 | 0.3953 | 0.00512 | -0.0709 | 77.207
1.5 | 0.4485 | 0.00516 | -0.0706 | 86.9186
2 | 0.5018 | 0.00525 | -0.0702 | 95.581
2.5 | 0.5556 | 0.00533 | -0.0699 | 104.2402
3 | 0.6094 | 0.00543 | -0.0696 | 112.2284
3.5 | 0.6631 | 0.00554 | -0.0693 | 119.6931
4 | 0.7166 | 0.00569 | -0.069 | 125.9402
4.5 | 0.7699 | 0.00587 | -0.0686 | 131.1584
5 | 0.8233 | 0.00603 | -0.0682 | 136.534
5.5 | 0.8763 | 0.0062 | -0.0677 | 141.3387
6 | 0.9279 | 0.00645 | -0.067 | 143.8605
6.5 | 0.9771 | 0.00667 | -0.0656 | 146.4918
7 | 1.0342 | 0.00697 | -0.0662 | 148.3788
7.5 | 1.0856 | 0.00739 | -0.0655 | 146.9012
8 | 1.1366 | 0.00784 | -0.0648 | 144.9745
8.5 | 1.1875 | 0.00829 | -0.0641 | 143.2449
9 | 1.2381 | 0.00874 | -0.0633 | 141.659
9.5 | 1.2874 | 0.00932 | -0.0624 | 138.133
10 | 1.3357 | 0.00999 | -0.0612 | 133.7037
10.5 | 1.3845 | 0.01056 | -0.0602 | 131.108
11 | 1.4324 | 0.01118 | -0.0591 | 128.1216
11.5 | 1.4796 | 0.01184 | -0.058 | 124.9662
12 | 1.5258 | 0.01254 | -0.0566 | 121.6746
12.5 | 1.5713 | 0.01327 | -0.0552 | 118.4099
13 | 1.6158 | 0.01402 | -0.0537 | 115.2496
13.5 | 1.6583 | 0.01491 | -0.0519 | 111.2207
14 | 1.6997 | 0.01581 | -0.05 | 107.5079
14.5 | 1.7396 | 0.01673 | -0.0478 | 103.9809
15 | 1.7769 | 0.01777 | -0.0453 | 99.9944
15.5 | 1.8115 | 0.01889 | -0.0424 | 95.8973
16 | 1.8419 | 0.02014 | -0.039 | 91.4548
16.5 | 1.8595 | 0.02134 | -0.033 | 87.1368
17 | 1.8731 | 0.02278 | -0.0269 | 82.2256
17.5 | 1.8836 | 0.02457 | -0.021 | 76.6626
18 | 1.8912 | 0.02669 | -0.0155 | 70.858
18.5 | 1.8904 | 0.02958 | -0.0099 | 63.908
19 | 1.8856 | 0.03314 | -0.0052 | 56.898
19.5 | 1.8626 | 0.03883 | -0.0013 | 47.9681
20 | 1.8451 | 0.04506 | 0 | 40.9476

## 131. Re 16M Mach 0.10 (1)
BIGFOIL.COM POLAR EXPORT
ah21-9
AH21 9% version |  |  |  | Cl Max: | 1.066 | at alpha= | 8 | deg
JavaFoil+Calcfoil stall+Eppler ext transition |  |  |  | L/D Max: | 126.96 | at alpha= | 6.5 | deg
Re: | 16000000 |  |  | Cd Min: | 0.00492 | at alpha= | -7 | deg
Mach: | 0.1 |  |  | Cl=0 at alpha= | -2.8965 | deg
|  |  |  | @ Cl=0.1, Cd= | 0.0050796
|  |  |  | @ Cl=0.4, Cd= | 0.0054058
|  |  |  | @ Cl=0.6, Cd= | 0.08787
alpha (deg) | Cl | Cd | Cm | Cl/Cd
-14 | -0.317 | 0.08977 | -0.032 | -3.527
-13.5 | -0.337 | 0.0829 | -0.033 | -4.069
-13 | -0.357 | 0.07879 | -0.034 | -4.529
-12.5 | -0.375 | 0.07682 | -0.033 | -4.88
-12 | -0.392 | 0.07304 | -0.033 | -5.367
-11.5 | -0.407 | 0.06959 | -0.032 | -5.849
-11 | -0.419 | 0.06621 | -0.032 | -6.33
-10.5 | -0.428 | 0.06263 | -0.032 | -6.83
-10 | -0.433 | 0.0576 | -0.034 | -7.522
-9.5 | -0.434 | 0.05284 | -0.036 | -8.22
-9 | -0.524 | 0.00735 | -0.064 | -71.29
-8.5 | -0.512 | 0.00532 | -0.065 | -96.251
-8 | -0.491 | 0.00521 | -0.066 | -94.185
-7.5 | -0.462 | 0.00501 | -0.066 | -92.301
-7 | -0.427 | 0.00492 | -0.067 | -86.839
-6.5 | -0.384 | 0.00532 | -0.068 | -72.308
-6 | -0.337 | 0.00524 | -0.068 | -64.264
-5.5 | -0.287 | 0.00519 | -0.069 | -55.27
-5 | -0.235 | 0.00517 | -0.069 | -45.439
-4.5 | -0.181 | 0.00512 | -0.07 | -35.357
-4 | -0.126 | 0.00514 | -0.07 | -24.435
-3.5 | -0.069 | 0.00511 | -0.071 | -13.537
-3 | -0.012 | 0.00516 | -0.071 | -2.344
-2.5 | 0.046 | 0.00521 | -0.072 | 8.743
-2 | 0.104 | 0.00507 | -0.072 | 20.415
-1.5 | 0.162 | 0.00508 | -0.073 | 31.851
-1 | 0.22 | 0.00511 | -0.073 | 43.091
-0.5 | 0.278 | 0.00518 | -0.074 | 53.654
0 | 0.336 | 0.00528 | -0.074 | 63.64
0.5 | 0.394 | 0.00539 | -0.075 | 73.075
1 | 0.451 | 0.00554 | -0.075 | 81.497
1.5 | 0.509 | 0.00573 | -0.075 | 88.815
2 | 0.566 | 0.00587 | -0.076 | 96.324
2.5 | 0.622 | 0.00607 | -0.076 | 102.487
3 | 0.677 | 0.00623 | -0.077 | 108.723
3.5 | 0.731 | 0.00641 | -0.077 | 114.08
4 | 0.783 | 0.00662 | -0.078 | 118.175
4.5 | 0.832 | 0.00686 | -0.078 | 121.312
5 | 0.879 | 0.0071 | -0.078 | 123.767
5.5 | 0.923 | 0.00734 | -0.079 | 125.843
6 | 0.963 | 0.00761 | -0.079 | 126.571
6.5 | 0.999 | 0.00787 | -0.08 | 126.96
7 | 1.031 | 0.00815 | -0.08 | 126.42
7.5 | 1.057 | 0.00849 | -0.08 | 124.465
8 | 1.066 | 0.00881 | -0.081 | 120.951
8.5 | 1.063 | 0.00927 | -0.081 | 114.654
9 | 1.051 | 0.00966 | -0.081 | 108.761
9.5 | 1.028 | 0.00893 | -0.082 | 115.118
10 | 0.996 | 0.00822 | -0.082 | 121.152
10.5 | 0.828 | 0.04024 | -0.065 | 20.59
11 | 0.747 | 0.06664 | -0.048 | 11.206
11.5 | 0.709 | 0.06997 | -0.048 | 10.134
12 | 0.665 | 0.0777 | -0.045 | 8.556
12.5 | 0.622 | 0.08374 | -0.043 | 7.431
13 | 0.581 | 0.08787 | -0.044 | 6.612

## 132. Re 16M Mach 0.10 (2)
BIGFOIL.COM POLAR EXPORT
ah21-9
AH21 9% version |  |  |  | Cl Max: | 1.8411 | at alpha= | 17 | deg
XFOIL ncrit=9 |  |  |  | L/D Max: | 148.234 | at alpha= | 7 | deg
Re: | 16000000 |  |  | Cd Min: | 0.00433 | at alpha= | -4 | deg
Mach: | 0.1 |  |  | Cl=0 at alpha= | -2.7613 | deg
|  |  |  | @ Cl=0.1, Cd= | 0.0048062
|  |  |  | @ Cl=0.4, Cd= | 0.0051316
|  |  |  | @ Cl=0.6, Cd= | 0.0054169
alpha (deg) | Cl | Cd | Cm | Cl/Cd
-16.5 | -1.335 | 0.03365 | -0.0813 | -39.6731
-16 | -1.3543 | 0.02785 | -0.0804 | -48.6284
-15.5 | -1.3328 | 0.02329 | -0.0808 | -57.2263
-15 | -1.3023 | 0.01911 | -0.0809 | -68.1476
-14.5 | -1.2578 | 0.01668 | -0.0812 | -75.4077
-14 | -1.2079 | 0.01489 | -0.0816 | -81.1216
-13.5 | -1.1552 | 0.01347 | -0.0822 | -85.761
-13 | -1.1 | 0.01233 | -0.0829 | -89.2133
-12.5 | -1.0528 | 0.01145 | -0.0815 | -91.9476
-12 | -0.9994 | 0.01068 | -0.0814 | -93.5768
-11.5 | -0.9437 | 0.00986 | -0.0818 | -95.7099
-11 | -0.8867 | 0.00923 | -0.0824 | -96.0672
-10.5 | -0.8311 | 0.00851 | -0.0826 | -97.6616
-10 | -0.7803 | 0.00797 | -0.0816 | -97.9046
-9.5 | -0.7273 | 0.00747 | -0.0811 | -97.3628
-9 | -0.6733 | 0.00697 | -0.0808 | -96.5997
-8.5 | -0.6197 | 0.00653 | -0.0804 | -94.9005
-8 | -0.5656 | 0.00614 | -0.08 | -92.1173
-7.5 | -0.5121 | 0.00565 | -0.0795 | -90.6372
-7 | -0.4573 | 0.00534 | -0.0793 | -85.6367
-6.5 | -0.4026 | 0.00508 | -0.0791 | -79.252
-6 | -0.3481 | 0.00483 | -0.0787 | -72.0704
-5.5 | -0.2931 | 0.00467 | -0.0785 | -62.7623
-4.5 | -0.1843 | 0.00436 | -0.0777 | -42.2706
-4 | -0.1304 | 0.00433 | -0.0773 | -30.1155
-3.5 | -0.0774 | 0.00437 | -0.0766 | -17.7117
-3 | -0.025 | 0.00448 | -0.0759 | -5.5804
-1.5 | 0.1321 | 0.00489 | -0.0736 | 27.0143
-0.5 | 0.2376 | 0.00505 | -0.0725 | 47.0495
0 | 0.2902 | 0.00516 | -0.0719 | 56.2403
0.5 | 0.3436 | 0.00517 | -0.0715 | 66.4603
1 | 0.3972 | 0.00513 | -0.0712 | 77.4269
1.5 | 0.4507 | 0.00516 | -0.0709 | 87.345
2 | 0.5043 | 0.00526 | -0.0705 | 95.8745
2.5 | 0.5584 | 0.00534 | -0.0702 | 104.5693
3 | 0.6125 | 0.00544 | -0.0699 | 112.5919
3.5 | 0.6666 | 0.00555 | -0.0695 | 120.1081
4 | 0.7204 | 0.00571 | -0.0691 | 126.1646
4.5 | 0.7741 | 0.00589 | -0.0687 | 131.4261
5.5 | 0.8814 | 0.00622 | -0.0677 | 141.7042
6 | 0.9333 | 0.00649 | -0.0669 | 143.8059
6.5 | 0.983 | 0.0067 | -0.0655 | 146.7164
7 | 1.0406 | 0.00702 | -0.066 | 148.2336
7.5 | 1.0925 | 0.00745 | -0.0652 | 146.6443
8 | 1.1439 | 0.00794 | -0.0644 | 144.068
8.5 | 1.1955 | 0.00838 | -0.0636 | 142.6611
9 | 1.2462 | 0.00891 | -0.0626 | 139.8653
9.5 | 1.2955 | 0.0096 | -0.0613 | 134.9479
10 | 1.3453 | 0.01018 | -0.0602 | 132.1513
10.5 | 1.3946 | 0.01079 | -0.059 | 129.2493
11 | 1.443 | 0.01146 | -0.0577 | 125.9162
11.5 | 1.4906 | 0.01219 | -0.0563 | 122.2806
12 | 1.5372 | 0.01296 | -0.0547 | 118.6111
12.5 | 1.583 | 0.01377 | -0.053 | 114.9601
13 | 1.6277 | 0.0146 | -0.0512 | 111.4863
13.5 | 1.67 | 0.01562 | -0.0489 | 106.9142
14 | 1.7109 | 0.01665 | -0.0466 | 102.7568
14.5 | 1.7497 | 0.01775 | -0.0439 | 98.5746
15 | 1.7849 | 0.01901 | -0.0407 | 93.8927
15.5 | 1.8151 | 0.02047 | -0.0367 | 88.6712
16 | 1.8318 | 0.02193 | -0.0304 | 83.5294
16.5 | 1.8377 | 0.02389 | -0.0228 | 76.9234
17 | 1.8411 | 0.02623 | -0.0159 | 70.1906
17.5 | 1.8193 | 0.03058 | -0.0077 | 59.4931
18 | 1.8107 | 0.03453 | -0.0027 | 52.4385
18.5 | 1.7907 | 0.04014 | 0.0009 | 44.6114
19 | 1.7622 | 0.04785 | 0.0017 | 36.8276
19.5 | 1.7118 | 0.06074 | -0.003 | 28.1824
20 | 1.6304 | 0.08375 | -0.0179 | 19.4675

## 133. Re 16M Mach 0.25 (1)
BIGFOIL.COM POLAR EXPORT
ah21-9
AH21 9% version |  |  |  | Cl Max: | 1.047 | at alpha= | 7.5 | deg
JavaFoil+Calcfoil stall+Eppler ext transition |  |  |  | L/D Max: | 124.496 | at alpha= | 6 | deg
Re: | 16000000 |  |  | Cd Min: | 0.00492 | at alpha= | -6.5 | deg
Mach: | 0.25 |  |  | Cl=0 at alpha= | -2.8983 | deg
|  |  |  | @ Cl=0.1, Cd= | 0.0051361
|  |  |  | @ Cl=0.4, Cd= | 0.08543
|  |  |  | @ Cl=0.6, Cd= | 0.08543
alpha (deg) | Cl | Cd | Cm | Cl/Cd
-13 | -0.057 | 0.0784 | -0.036 | -0.724
-12.5 | -0.1 | 0.07687 | -0.034 | -1.301
-12 | -0.176 | 0.07303 | -0.034 | -2.406
-11.5 | -0.23 | 0.06872 | -0.035 | -3.344
-11 | -0.276 | 0.06579 | -0.035 | -4.191
-10.5 | -0.315 | 0.06257 | -0.035 | -5.033
-10 | -0.346 | 0.05928 | -0.034 | -5.844
-9.5 | -0.37 | 0.05503 | -0.035 | -6.729
-9 | -0.384 | 0.05157 | -0.036 | -7.454
-8.5 | -0.39 | 0.04743 | -0.038 | -8.22
-8 | -0.473 | 0.00532 | -0.068 | -88.803
-7.5 | -0.455 | 0.00517 | -0.068 | -87.991
-7 | -0.427 | 0.00499 | -0.069 | -85.647
-6.5 | -0.388 | 0.00492 | -0.069 | -78.728
-6 | -0.342 | 0.00531 | -0.07 | -64.295
-5.5 | -0.292 | 0.00525 | -0.07 | -55.628
-5 | -0.24 | 0.00519 | -0.071 | -46.213
-4.5 | -0.185 | 0.00516 | -0.072 | -35.854
-4 | -0.129 | 0.00512 | -0.072 | -25.135
-3.5 | -0.071 | 0.00515 | -0.073 | -13.795
-3 | -0.012 | 0.00519 | -0.073 | -2.391
-2.5 | 0.047 | 0.00519 | -0.074 | 9.01
-2 | 0.106 | 0.00513 | -0.074 | 20.727
-1.5 | 0.166 | 0.00511 | -0.075 | 32.489
-1 | 0.226 | 0.00514 | -0.075 | 43.96
-0.5 | 0.286 | 0.00522 | -0.076 | 54.731
0 | 0.345 | 0.00531 | -0.076 | 65.001
0.5 | 0.405 | 0.00541 | -0.077 | 74.744
1 | 0.464 | 0.00558 | -0.077 | 83.091
1.5 | 0.523 | 0.00576 | -0.078 | 90.731
2 | 0.581 | 0.00594 | -0.078 | 97.846
2.5 | 0.639 | 0.00612 | -0.078 | 104.458
3 | 0.695 | 0.00634 | -0.079 | 109.755
3.5 | 0.75 | 0.00651 | -0.079 | 115.124
4 | 0.802 | 0.00671 | -0.08 | 119.574
4.5 | 0.852 | 0.00701 | -0.08 | 121.487
5 | 0.898 | 0.00726 | -0.081 | 123.672
5.5 | 0.939 | 0.00754 | -0.081 | 124.482
6 | 0.976 | 0.00784 | -0.081 | 124.496
6.5 | 1.006 | 0.00813 | -0.082 | 123.841
7 | 1.03 | 0.00849 | -0.082 | 121.39
7.5 | 1.047 | 0.00885 | -0.083 | 118.278
8 | 1.036 | 0.00933 | -0.083 | 111.078
8.5 | 1.007 | 0.00988 | -0.083 | 101.909
9 | 0.959 | 0.00899 | -0.084 | 106.679
9.5 | 0.729 | 0.05779 | -0.048 | 12.621
10 | 0.664 | 0.06398 | -0.044 | 10.372
10.5 | 0.59 | 0.06896 | -0.043 | 8.56
11 | 0.51 | 0.07231 | -0.045 | 7.056
11.5 | 0.423 | 0.0767 | -0.045 | 5.513
12 | 0.329 | 0.0813 | -0.045 | 4.041
12.5 | 0.22 | 0.08543 | -0.046 | 2.571

## 134. Re 16M Mach 0.25 (2)
BIGFOIL.COM POLAR EXPORT
ah21-9
AH21 9% version |  |  |  | Cl Max: | 1.5731 | at alpha= | 12.5 | deg
XFOIL ncrit=9 |  |  |  | L/D Max: | 147.562 | at alpha= | 6.5 | deg
Re: | 16000000 |  |  | Cd Min: | 0.00433 | at alpha= | -4 | deg
Mach: | 0.25 |  |  | Cl=0 at alpha= | -2.757 | deg
|  |  |  | @ Cl=0.1, Cd= | 0.0047488
|  |  |  | @ Cl=0.4, Cd= | 0.0051469
|  |  |  | @ Cl=0.6, Cd= | 0.0054269
alpha (deg) | Cl | Cd | Cm | Cl/Cd
-15.5 | -0.6014 | 0.18502 | 0.0078 | -3.2505
-15 | -0.6235 | 0.16293 | 0.0021 | -3.8268
-14.5 | -0.6137 | 0.15628 | -0.0002 | -3.9269
-14 | -0.6072 | 0.14921 | -0.0022 | -4.0694
-13.5 | -0.5927 | 0.14231 | -0.0058 | -4.1649
-13 | -0.5845 | 0.13353 | -0.0101 | -4.3773
-12.5 | -0.571 | 0.12651 | -0.0138 | -4.5135
-12 | -0.5509 | 0.12134 | -0.0168 | -4.5401
-11.5 | -0.5832 | 0.10246 | -0.0261 | -5.692
-10.5 | -0.8555 | 0.0154 | -0.0931 | -55.5519
-10 | -0.8051 | 0.0115 | -0.0931 | -70.0087
-9.5 | -0.7561 | 0.00988 | -0.0906 | -76.5283
-9 | -0.7033 | 0.00843 | -0.0887 | -83.4282
-8.5 | -0.6476 | 0.00749 | -0.0873 | -86.4619
-8 | -0.5911 | 0.0068 | -0.086 | -86.9265
-7.5 | -0.5343 | 0.00621 | -0.0848 | -86.0386
-7 | -0.4773 | 0.00563 | -0.0838 | -84.778
-6.5 | -0.42 | 0.00527 | -0.0831 | -79.6964
-6 | -0.3625 | 0.00498 | -0.0824 | -72.7912
-5.5 | -0.3049 | 0.00474 | -0.0818 | -64.3249
-4.5 | -0.1912 | 0.0044 | -0.0806 | -43.4545
-4 | -0.1354 | 0.00433 | -0.0799 | -31.2702
-3.5 | -0.0801 | 0.00436 | -0.0792 | -18.3716
-3 | -0.0261 | 0.00446 | -0.0782 | -5.852
-2.5 | 0.0276 | 0.00457 | -0.0773 | 6.0394
-2 | 0.0813 | 0.00469 | -0.0764 | 17.3348
-1.5 | 0.1354 | 0.00486 | -0.0756 | 27.8601
-0.5 | 0.2437 | 0.00505 | -0.0743 | 48.2574
0 | 0.2977 | 0.00516 | -0.0736 | 57.6938
0.5 | 0.3525 | 0.00519 | -0.0732 | 67.9191
1 | 0.4076 | 0.00514 | -0.0728 | 79.2996
1.5 | 0.4627 | 0.00518 | -0.0724 | 89.3243
2 | 0.5179 | 0.00528 | -0.0719 | 98.0871
2.5 | 0.5737 | 0.00538 | -0.0715 | 106.6357
3 | 0.6298 | 0.00548 | -0.0711 | 114.927
3.5 | 0.6858 | 0.0056 | -0.0706 | 122.4643
4 | 0.7417 | 0.00577 | -0.07 | 128.5442
5 | 0.8537 | 0.00614 | -0.0686 | 139.0391
5.5 | 0.9092 | 0.00637 | -0.0677 | 142.7316
6 | 0.9635 | 0.00665 | -0.0665 | 144.8872
6.5 | 1.0167 | 0.00689 | -0.0648 | 147.5617
7 | 1.076 | 0.00736 | -0.0646 | 146.1957
7.5 | 1.1306 | 0.00789 | -0.0632 | 143.2953
8 | 1.1857 | 0.00839 | -0.0617 | 141.323
8.5 | 1.2392 | 0.00909 | -0.0599 | 136.3256
9 | 1.2923 | 0.00988 | -0.0579 | 130.7996
9.5 | 1.3453 | 0.0107 | -0.0557 | 125.729
10 | 1.3967 | 0.01171 | -0.0532 | 119.2741
10.5 | 1.4471 | 0.01284 | -0.0504 | 112.7025
11 | 1.4942 | 0.01433 | -0.0471 | 104.2708
11.5 | 1.5361 | 0.01631 | -0.0429 | 94.1815
12 | 1.5659 | 0.01938 | -0.0372 | 80.7998
12.5 | 1.5731 | 0.0241 | -0.0291 | 65.2739
13 | 1.5496 | 0.02929 | -0.0174 | 52.9054
13.5 | 1.5036 | 0.0349 | -0.0054 | 43.0831
14 | 1.4627 | 0.04145 | 0.0015 | 35.2883
14.5 | 1.4212 | 0.04994 | 0.0029 | 28.4581
15 | 1.3841 | 0.06127 | -0.0024 | 22.5902
15.5 | 1.3522 | 0.0777 | -0.0152 | 17.4028
16 | 1.2946 | 0.10212 | -0.0308 | 12.6772
16.5 | 1.2245 | 0.12596 | -0.0466 | 9.7213
17 | 1.0556 | 0.17812 | -0.0821 | 5.9263
17.5 | 1.0282 | 0.19883 | -0.0944 | 5.1713

## 135. Re 16M Mach 0.50 (1)
BIGFOIL.COM POLAR EXPORT
ah21-9
AH21 9% version |  |  |  | Cl Max: | 1.203 | at alpha= | 20 | deg
JavaFoil+Calcfoil stall+Eppler ext transition |  |  |  | L/D Max: | 120.674 | at alpha= | 4 | deg
Re: | 16000000 |  |  | Cd Min: | 0.00488 | at alpha= | -5 | deg
Mach: | 0.5 |  |  | Cl=0 at alpha= | -2.8939 | deg
|  |  |  | @ Cl=0.1, Cd= | 0.0052385
|  |  |  | @ Cl=0.4, Cd= | 0.0054439
|  |  |  | @ Cl=0.6, Cd= | 0.040201
alpha (deg) | Cl | Cd | Cm | Cl/Cd
-20 | -0.894 | 0.15422 | -0.036 | -5.794
-19.5 | -0.867 | 0.15062 | -0.036 | -5.756
-19 | -0.842 | 0.14614 | -0.036 | -5.76
-18.5 | -0.816 | 0.16091 | -0.036 | -5.072
-18 | -0.794 | 0.13104 | -0.038 | -6.056
-17.5 | -0.769 | 0.12222 | -0.039 | -6.295
-17 | -0.744 | 0.11659 | -0.039 | -6.378
-16.5 | -0.717 | 0.11057 | -0.039 | -6.489
-16 | -0.69 | 0.10822 | -0.038 | -6.377
-15.5 | -0.664 | 0.10413 | -0.038 | -6.372
-15 | -0.636 | 0.10067 | -0.037 | -6.321
-14.5 | -0.61 | 0.09643 | -0.036 | -6.321
-14 | -0.584 | 0.09287 | -0.037 | -6.285
-13.5 | -0.558 | 0.09426 | -0.037 | -5.921
-13 | -0.532 | 0.0872 | -0.038 | -6.106
-12.5 | -0.507 | 0.08086 | -0.038 | -6.264
-12 | -0.481 | 0.0755 | -0.039 | -6.372
-11.5 | -0.456 | 0.06975 | -0.04 | -6.532
-11 | -0.43 | 0.0644 | -0.042 | -6.682
-10.5 | -0.406 | 0.0586 | -0.044 | -6.924
-10 | -0.383 | 0.05093 | -0.048 | -7.526
-9.5 | -0.348 | 0.06526 | -0.035 | -5.334
-9 | -0.322 | 0.05727 | -0.037 | -5.63
-8.5 | -0.297 | 0.05066 | -0.041 | -5.869
-8 | -0.274 | 0.0432 | -0.048 | -6.353
-7.5 | -0.3 | 0.00744 | -0.076 | -40.34
-7 | -0.269 | 0.00538 | -0.077 | -50.024
-6.5 | -0.237 | 0.00513 | -0.078 | -46.095
-6 | -0.269 | 0.00499 | -0.078 | -53.919
-5.5 | -0.289 | 0.00498 | -0.079 | -58.016
-5 | -0.252 | 0.00488 | -0.079 | -51.597
-4.5 | -0.2 | 0.0053 | -0.08 | -37.742
-4 | -0.141 | 0.00522 | -0.081 | -27.027
-3.5 | -0.079 | 0.0052 | -0.081 | -15.12
-3 | -0.014 | 0.0052 | -0.082 | -2.654
-2.5 | 0.052 | 0.00526 | -0.082 | 9.911
-2 | 0.119 | 0.00523 | -0.083 | 22.7
-1.5 | 0.186 | 0.00517 | -0.083 | 35.936
-1 | 0.253 | 0.00522 | -0.084 | 48.439
-0.5 | 0.319 | 0.00532 | -0.085 | 60.023
0 | 0.386 | 0.00541 | -0.085 | 71.328
0.5 | 0.452 | 0.00557 | -0.086 | 81.169
1 | 0.518 | 0.00576 | -0.086 | 90.029
1.5 | 0.584 | 0.006 | -0.087 | 97.356
2 | 0.648 | 0.0062 | -0.087 | 104.651
2.5 | 0.712 | 0.00643 | -0.088 | 110.666
3 | 0.773 | 0.00675 | -0.088 | 114.565
3.5 | 0.829 | 0.00698 | -0.089 | 118.775
4 | 0.879 | 0.00728 | -0.089 | 120.674
4.5 | 0.918 | 0.00773 | -0.09 | 118.715
5 | 0.938 | 0.00816 | -0.09 | 114.949
5.5 | 0.919 | 0.00873 | -0.091 | 105.276
6 | 0.584 | 0.00774 | -0.091 | 75.477
6.5 | 0.616 | 0.0083 | -0.091 | 74.265
7 | 0.526 | 0.04591 | -0.051 | 11.466
7.5 | 0.548 | 0.05448 | -0.043 | 10.068
8 | 0.713 | 0.00917 | -0.093 | 77.712
8.5 | 0.736 | 0.01368 | -0.092 | 53.832
9 | 0.636 | 0.05481 | -0.057 | 11.604
9.5 | 0.657 | 0.06285 | -0.052 | 10.46
10 | 0.683 | 0.06885 | -0.051 | 9.914
10.5 | 0.709 | 0.06649 | -0.052 | 10.669
11 | 0.735 | 0.07247 | -0.052 | 10.142
11.5 | 0.761 | 0.07704 | -0.053 | 9.883
12 | 0.791 | 0.07784 | -0.057 | 10.168
12.5 | 0.819 | 0.08187 | -0.058 | 9.999
13 | 0.844 | 0.088 | -0.058 | 9.587
13.5 | 0.866 | 0.09867 | -0.056 | 8.778
14 | 0.891 | 0.09947 | -0.055 | 8.957
14.5 | 0.918 | 0.1033 | -0.057 | 8.89
15 | 0.945 | 0.1064 | -0.058 | 8.885
15.5 | 0.973 | 0.11052 | -0.06 | 8.807
16 | 1.003 | 0.11203 | -0.063 | 8.953
16.5 | 1.029 | 0.1175 | -0.063 | 8.757
17 | 1.052 | 0.12869 | -0.062 | 8.176
17.5 | 1.072 | 0.15134 | -0.06 | 7.081
18 | 1.097 | 0.15535 | -0.06 | 7.061
18.5 | 1.124 | 0.1566 | -0.061 | 7.175
19 | 1.151 | 0.15771 | -0.062 | 7.297
19.5 | 1.177 | 0.16129 | -0.063 | 7.299
20 | 1.203 | 0.16775 | -0.064 | 7.174

## 136. Re 16M Mach 0.50 (2)
BIGFOIL.COM POLAR EXPORT
ah21-9
AH21 9% version |  |  |  | Cl Max: | 1.0367 | at alpha= | 5.5 | deg
XFOIL ncrit=9 |  |  |  | L/D Max: | 146.634 | at alpha= | 5.5 | deg
Re: | 16000000 |  |  | Cd Min: | 0.00522 | at alpha= | 1 | deg
Mach: | 0.5 |  |  | Cl=0 at alpha= | -99 | deg
|  |  |  | @ Cl=0.1, Cd= | 0.00526
|  |  |  | @ Cl=0.4, Cd= | 0.0052537
|  |  |  | @ Cl=0.6, Cd= | 0.0054803
alpha (deg) | Cl | Cd | Cm | Cl/Cd
0.5 | 0.3903 | 0.00526 | -0.08 | 74.2015
1 | 0.4524 | 0.00522 | -0.0794 | 86.6667
1.5 | 0.5141 | 0.00529 | -0.0785 | 97.1834
2 | 0.5766 | 0.00544 | -0.0775 | 105.9926
2.5 | 0.6405 | 0.00555 | -0.0766 | 115.4054
3 | 0.7047 | 0.00572 | -0.0754 | 123.1993
3.5 | 0.7695 | 0.00591 | -0.074 | 130.203
4 | 0.835 | 0.00615 | -0.0723 | 135.7724
5 | 0.9692 | 0.00667 | -0.068 | 145.3073
5.5 | 1.0367 | 0.00707 | -0.0648 | 146.6337

## 137. Re 18M Mach 0.00 (1)
BIGFOIL.COM POLAR EXPORT
ah21-9
AH21 9% version |  |  |  | Cl Max: | 1.069 | at alpha= | 8 | deg
JavaFoil+Calcfoil stall+Eppler ext transition |  |  |  | L/D Max: | 128.731 | at alpha= | 6.5 | deg
Re: | 18000000 |  |  | Cd Min: | 0.00502 | at alpha= | -7.5 | deg
Mach: | 0 |  |  | Cl=0 at alpha= | -2.8947 | deg
|  |  |  | @ Cl=0.1, Cd= | 0.0051521
|  |  |  | @ Cl=0.4, Cd= | 0.0054268
|  |  |  | @ Cl=0.6, Cd= | 0.0059591
alpha (deg) | Cl | Cd | Cm | Cl/Cd
-14 | -0.351 | 0.08921 | -0.032 | -3.931
-13.5 | -0.369 | 0.08191 | -0.034 | -4.508
-13 | -0.386 | 0.0779 | -0.034 | -4.954
-12.5 | -0.401 | 0.07617 | -0.033 | -5.259
-12 | -0.415 | 0.07253 | -0.033 | -5.715
-11.5 | -0.426 | 0.06894 | -0.032 | -6.181
-11 | -0.435 | 0.06556 | -0.032 | -6.637
-10.5 | -0.441 | 0.06187 | -0.033 | -7.124
-10 | -0.444 | 0.05684 | -0.035 | -7.803
-9.5 | -0.446 | 0.04886 | -0.04 | -9.125
-9 | -0.532 | 0.00552 | -0.064 | -96.425
-8.5 | -0.516 | 0.00525 | -0.065 | -98.267
-8 | -0.493 | 0.00516 | -0.066 | -95.406
-7.5 | -0.463 | 0.00502 | -0.066 | -92.245
-7 | -0.427 | 0.00547 | -0.067 | -78.119
-6.5 | -0.384 | 0.00532 | -0.067 | -72.048
-6 | -0.336 | 0.00525 | -0.068 | -63.975
-5.5 | -0.286 | 0.00519 | -0.068 | -55.111
-5 | -0.234 | 0.00519 | -0.069 | -45.101
-4.5 | -0.18 | 0.00516 | -0.069 | -34.903
-4 | -0.125 | 0.00513 | -0.07 | -24.395
-3.5 | -0.069 | 0.00516 | -0.07 | -13.36
-3 | -0.012 | 0.0052 | -0.071 | -2.315
-2.5 | 0.045 | 0.00519 | -0.071 | 8.74
-2 | 0.103 | 0.00515 | -0.072 | 20.02
-1.5 | 0.161 | 0.00513 | -0.072 | 31.363
-1 | 0.219 | 0.00514 | -0.073 | 42.602
-0.5 | 0.276 | 0.0052 | -0.073 | 53.157
0 | 0.334 | 0.00528 | -0.074 | 63.331
0.5 | 0.392 | 0.00541 | -0.074 | 72.445
1 | 0.449 | 0.00553 | -0.075 | 81.238
1.5 | 0.506 | 0.00568 | -0.075 | 89.163
2 | 0.563 | 0.00586 | -0.075 | 96.066
2.5 | 0.619 | 0.00601 | -0.076 | 103.045
3 | 0.674 | 0.00619 | -0.076 | 108.913
3.5 | 0.728 | 0.00633 | -0.077 | 114.85
4 | 0.779 | 0.00654 | -0.077 | 119.09
4.5 | 0.829 | 0.00676 | -0.078 | 122.589
5 | 0.876 | 0.00699 | -0.078 | 125.361
5.5 | 0.92 | 0.00723 | -0.078 | 127.208
6 | 0.96 | 0.00748 | -0.079 | 128.362
6.5 | 0.997 | 0.00775 | -0.079 | 128.731
7 | 1.03 | 0.00802 | -0.08 | 128.369
7.5 | 1.057 | 0.00833 | -0.08 | 126.937
8 | 1.069 | 0.00862 | -0.08 | 123.908
8.5 | 1.069 | 0.00906 | -0.081 | 118
9 | 1.061 | 0.00939 | -0.081 | 112.914
9.5 | 1.044 | 0.01006 | -0.081 | 103.719
10 | 1.017 | 0.00912 | -0.082 | 111.595
10.5 | 0.98 | 0.01252 | -0.081 | 78.282
11 | 0.779 | 0.0624 | -0.052 | 12.478
11.5 | 0.746 | 0.06541 | -0.052 | 11.398
12 | 0.702 | 0.07468 | -0.047 | 9.404
12.5 | 0.664 | 0.08098 | -0.045 | 8.196
13 | 0.626 | 0.0868 | -0.045 | 7.206

## 138. Re 18M Mach 0.00 (2)
BIGFOIL.COM POLAR EXPORT
ah21-9
AH21 9% version |  |  |  | Cl Max: | 1.9034 | at alpha= | 18 | deg
XFOIL ncrit=9 |  |  |  | L/D Max: | 151.109 | at alpha= | 7 | deg
Re: | 18000000 |  |  | Cd Min: | 0.00434 | at alpha= | -4.5 | deg
Mach: | 0 |  |  | Cl=0 at alpha= | -2.7399 | deg
|  |  |  | @ Cl=0.1, Cd= | 0.0048382
|  |  |  | @ Cl=0.4, Cd= | 0.0051424
|  |  |  | @ Cl=0.6, Cd= | 0.005392
alpha (deg) | Cl | Cd | Cm | Cl/Cd
-18.5 | -1.4338 | 0.0385 | -0.0787 | -37.2416
-18 | -1.4712 | 0.03027 | -0.0816 | -48.6026
-17.5 | -1.4906 | 0.02669 | -0.0765 | -55.8486
-17 | -1.4616 | 0.02375 | -0.0768 | -61.5411
-16.5 | -1.4259 | 0.02136 | -0.0769 | -66.7556
-16 | -1.3889 | 0.01873 | -0.077 | -74.1538
-15.5 | -1.3467 | 0.01655 | -0.0773 | -81.3716
-15 | -1.2986 | 0.01506 | -0.0777 | -86.2284
-14.5 | -1.248 | 0.01383 | -0.0784 | -90.2386
-14 | -1.1955 | 0.01281 | -0.0791 | -93.3255
-13 | -1.0903 | 0.01108 | -0.08 | -98.4025
-12.5 | -1.0412 | 0.01037 | -0.0794 | -100.405
-12 | -0.988 | 0.00973 | -0.0797 | -101.5416
-11.5 | -0.9328 | 0.00907 | -0.0803 | -102.8445
-11 | -0.8775 | 0.00853 | -0.0808 | -102.8722
-10.5 | -0.8266 | 0.00797 | -0.0803 | -103.7139
-10 | -0.7751 | 0.0075 | -0.0798 | -103.3467
-9.5 | -0.7222 | 0.00707 | -0.0795 | -102.1499
-9 | -0.669 | 0.00664 | -0.0793 | -100.753
-8.5 | -0.6157 | 0.00626 | -0.0791 | -98.3546
-8 | -0.5624 | 0.00593 | -0.0788 | -94.8398
-7.5 | -0.5089 | 0.00547 | -0.0785 | -93.0347
-7 | -0.4551 | 0.00521 | -0.0783 | -87.3512
-6.5 | -0.4006 | 0.00496 | -0.0781 | -80.7661
-6 | -0.3465 | 0.00472 | -0.0779 | -73.411
-5.5 | -0.2923 | 0.00458 | -0.0776 | -63.821
-5 | -0.2382 | 0.00446 | -0.0773 | -53.4081
-4.5 | -0.1849 | 0.00434 | -0.0769 | -42.6037
-4 | -0.132 | 0.00434 | -0.0763 | -30.4147
-3.5 | -0.0794 | 0.00441 | -0.0757 | -18.0045
-3 | -0.0271 | 0.00453 | -0.075 | -5.9823
-2.5 | 0.025 | 0.00465 | -0.0743 | 5.3763
-2 | 0.0775 | 0.00477 | -0.0736 | 16.2474
-1.5 | 0.1303 | 0.00493 | -0.0731 | 26.43
-1 | 0.1832 | 0.00501 | -0.0726 | 36.5669
-0.5 | 0.2362 | 0.00507 | -0.0721 | 46.5878
0 | 0.289 | 0.00517 | -0.0716 | 55.8994
0.5 | 0.3425 | 0.00517 | -0.0713 | 66.2476
1 | 0.3958 | 0.00514 | -0.071 | 77.0039
1.5 | 0.4491 | 0.00517 | -0.0707 | 86.8665
2 | 0.5029 | 0.00524 | -0.0704 | 95.9733
2.5 | 0.5568 | 0.00532 | -0.0701 | 104.6617
3 | 0.6108 | 0.00541 | -0.0699 | 112.902
3.5 | 0.6645 | 0.00551 | -0.0696 | 120.5989
4 | 0.7181 | 0.00565 | -0.0693 | 127.0973
4.5 | 0.7715 | 0.00582 | -0.0689 | 132.5601
5 | 0.8251 | 0.00596 | -0.0685 | 138.4396
5.5 | 0.8783 | 0.00612 | -0.0681 | 143.5131
6 | 0.9305 | 0.00638 | -0.0675 | 145.8464
6.5 | 0.9819 | 0.0066 | -0.0667 | 148.7727
7 | 1.0351 | 0.00685 | -0.0664 | 151.1095
7.5 | 1.0873 | 0.00725 | -0.0659 | 149.9724
8 | 1.1383 | 0.00771 | -0.0651 | 147.6394
8.5 | 1.1895 | 0.00812 | -0.0645 | 146.4901
9 | 1.24 | 0.00859 | -0.0637 | 144.3539
9.5 | 1.2888 | 0.00924 | -0.0626 | 139.4805
10 | 1.3383 | 0.00976 | -0.0617 | 137.1209
10.5 | 1.3873 | 0.01031 | -0.0608 | 134.5587
11 | 1.4355 | 0.0109 | -0.0597 | 131.6972
11.5 | 1.483 | 0.01153 | -0.0586 | 128.621
12 | 1.5296 | 0.01221 | -0.0573 | 125.2744
12.5 | 1.5753 | 0.01291 | -0.056 | 122.0217
13 | 1.6201 | 0.01364 | -0.0545 | 118.7757
13.5 | 1.6632 | 0.01449 | -0.0527 | 114.7826
14 | 1.7051 | 0.01535 | -0.0509 | 111.0814
14.5 | 1.7455 | 0.01626 | -0.0488 | 107.3493
15 | 1.7835 | 0.01726 | -0.0464 | 103.3314
15.5 | 1.8189 | 0.01835 | -0.0436 | 99.1226
16 | 1.8506 | 0.01955 | -0.0403 | 94.6598
16.5 | 1.8719 | 0.02077 | -0.0351 | 90.1252
17 | 1.8848 | 0.02215 | -0.0286 | 85.0926
17.5 | 1.8947 | 0.02391 | -0.0224 | 79.243
18 | 1.9034 | 0.02591 | -0.0168 | 73.462
18.5 | 1.902 | 0.02878 | -0.011 | 66.0876
19 | 1.8974 | 0.0322 | -0.006 | 58.9255
19.5 | 1.8769 | 0.03749 | -0.0018 | 50.064
20 | 1.8613 | 0.04328 | 0.0001 | 43.006

## 139. Re 18M Mach 0.10 (1)
BIGFOIL.COM POLAR EXPORT
ah21-9
AH21 9% version |  |  |  | Cl Max: | 1.066 | at alpha= | 8 | deg
JavaFoil+Calcfoil stall+Eppler ext transition |  |  |  | L/D Max: | 128.446 | at alpha= | 6.5 | deg
Re: | 18000000 |  |  | Cd Min: | 0.00502 | at alpha= | -7.5 | deg
Mach: | 0.1 |  |  | Cl=0 at alpha= | -2.8965 | deg
|  |  |  | @ Cl=0.1, Cd= | 0.0051362
|  |  |  | @ Cl=0.4, Cd= | 0.0054126
|  |  |  | @ Cl=0.6, Cd= | 0.08713
alpha (deg) | Cl | Cd | Cm | Cl/Cd
-14 | -0.317 | 0.08932 | -0.032 | -3.545
-13.5 | -0.338 | 0.08218 | -0.034 | -4.109
-13 | -0.357 | 0.07797 | -0.034 | -4.582
-12.5 | -0.375 | 0.07608 | -0.033 | -4.929
-12 | -0.392 | 0.07225 | -0.033 | -5.428
-11.5 | -0.407 | 0.06903 | -0.033 | -5.899
-11 | -0.419 | 0.06558 | -0.033 | -6.394
-10.5 | -0.428 | 0.06214 | -0.033 | -6.888
-10 | -0.433 | 0.05735 | -0.034 | -7.558
-9.5 | -0.435 | 0.05189 | -0.037 | -8.389
-9 | -0.525 | 0.00718 | -0.065 | -73.121
-8.5 | -0.512 | 0.00537 | -0.065 | -95.438
-8 | -0.491 | 0.00519 | -0.066 | -94.554
-7.5 | -0.462 | 0.00502 | -0.066 | -92.098
-7 | -0.427 | 0.00544 | -0.067 | -78.531
-6.5 | -0.384 | 0.00538 | -0.068 | -71.462
-6 | -0.337 | 0.00529 | -0.068 | -63.713
-5.5 | -0.287 | 0.00522 | -0.069 | -55.033
-5 | -0.235 | 0.00515 | -0.069 | -45.572
-4.5 | -0.181 | 0.00514 | -0.07 | -35.21
-4 | -0.126 | 0.00515 | -0.07 | -24.371
-3.5 | -0.069 | 0.00515 | -0.071 | -13.443
-3 | -0.012 | 0.00518 | -0.071 | -2.336
-2.5 | 0.046 | 0.00522 | -0.072 | 8.737
-2 | 0.104 | 0.00513 | -0.072 | 20.173
-1.5 | 0.162 | 0.00511 | -0.073 | 31.617
-1 | 0.22 | 0.00516 | -0.073 | 42.6
-0.5 | 0.278 | 0.00523 | -0.074 | 53.176
0 | 0.336 | 0.00529 | -0.074 | 63.505
0.5 | 0.394 | 0.0054 | -0.075 | 72.975
1 | 0.451 | 0.00552 | -0.075 | 81.813
1.5 | 0.509 | 0.0057 | -0.075 | 89.328
2 | 0.566 | 0.00586 | -0.076 | 96.596
2.5 | 0.622 | 0.00601 | -0.076 | 103.583
3 | 0.677 | 0.00621 | -0.077 | 109.068
3.5 | 0.731 | 0.00636 | -0.077 | 114.932
4 | 0.783 | 0.00655 | -0.078 | 119.471
4.5 | 0.832 | 0.00679 | -0.078 | 122.55
5 | 0.879 | 0.00702 | -0.078 | 125.236
5.5 | 0.923 | 0.00725 | -0.079 | 127.355
6 | 0.963 | 0.00752 | -0.079 | 128.014
6.5 | 0.999 | 0.00778 | -0.08 | 128.446
7 | 1.031 | 0.00808 | -0.08 | 127.511
7.5 | 1.057 | 0.0084 | -0.08 | 125.848
8 | 1.066 | 0.00869 | -0.081 | 122.6
8.5 | 1.063 | 0.00914 | -0.081 | 116.251
9 | 1.051 | 0.00952 | -0.081 | 110.314
9.5 | 1.028 | 0.00883 | -0.082 | 116.429
10 | 0.997 | 0.00934 | -0.082 | 106.744
10.5 | 0.954 | 0.01272 | -0.082 | 74.944
11 | 0.747 | 0.06606 | -0.048 | 11.315
11.5 | 0.71 | 0.0689 | -0.049 | 10.307
12 | 0.665 | 0.07684 | -0.046 | 8.659
12.5 | 0.623 | 0.08281 | -0.044 | 7.52
13 | 0.581 | 0.08713 | -0.045 | 6.674

## 140. Re 18M Mach 0.10 (2)
BIGFOIL.COM POLAR EXPORT
ah21-9
AH21 9% version |  |  |  | Cl Max: | 1.8512 | at alpha= | 17 | deg
XFOIL ncrit=9 |  |  |  | L/D Max: | 150.781 | at alpha= | 7 | deg
Re: | 18000000 |  |  | Cd Min: | 0.00434 | at alpha= | -4.5 | deg
Mach: | 0.1 |  |  | Cl=0 at alpha= | -2.7391 | deg
|  |  |  | @ Cl=0.1, Cd= | 0.0048484
|  |  |  | @ Cl=0.4, Cd= | 0.0051416
|  |  |  | @ Cl=0.6, Cd= | 0.0053895
alpha (deg) | Cl | Cd | Cm | Cl/Cd
-17 | -1.342 | 0.03748 | -0.08 | -35.8058
-16.5 | -1.3856 | 0.0297 | -0.0813 | -46.6532
-16 | -1.3719 | 0.02507 | -0.0814 | -54.7228
-15.5 | -1.3411 | 0.02152 | -0.0815 | -62.3188
-14.5 | -1.2574 | 0.01616 | -0.0818 | -77.8094
-14 | -1.2072 | 0.01443 | -0.0822 | -83.659
-13.5 | -1.1547 | 0.01294 | -0.0827 | -89.2349
-12.5 | -1.0529 | 0.01099 | -0.0818 | -95.8053
-12 | -0.9989 | 0.01024 | -0.0818 | -97.5488
-11.5 | -0.9427 | 0.00947 | -0.0823 | -99.5459
-11 | -0.8863 | 0.00886 | -0.0827 | -100.0339
-10.5 | -0.8343 | 0.00822 | -0.082 | -101.4964
-10 | -0.7822 | 0.0077 | -0.0813 | -101.5844
-9.5 | -0.7287 | 0.00723 | -0.0809 | -100.7884
-9 | -0.6749 | 0.00676 | -0.0805 | -99.8373
-8.5 | -0.621 | 0.00635 | -0.0802 | -97.7953
-8 | -0.567 | 0.00599 | -0.0798 | -94.6578
-7.5 | -0.5129 | 0.00554 | -0.0794 | -92.5812
-7 | -0.4587 | 0.00524 | -0.079 | -87.5382
-6.5 | -0.4036 | 0.005 | -0.0788 | -80.72
-6 | -0.349 | 0.00474 | -0.0785 | -73.6287
-5.5 | -0.2944 | 0.00459 | -0.0782 | -64.1394
-5 | -0.2399 | 0.00447 | -0.0779 | -53.6689
-4.5 | -0.1861 | 0.00434 | -0.0774 | -42.8802
-4 | -0.1328 | 0.00434 | -0.0768 | -30.5991
-3.5 | -0.0799 | 0.00441 | -0.0761 | -18.1179
-3 | -0.0274 | 0.00453 | -0.0754 | -6.0486
-2.5 | 0.0251 | 0.00465 | -0.0747 | 5.3978
-1.5 | 0.1308 | 0.00493 | -0.0734 | 26.5314
-0.5 | 0.2373 | 0.00508 | -0.0724 | 46.7126
0.5 | 0.3441 | 0.00517 | -0.0716 | 66.5571
1 | 0.3978 | 0.00514 | -0.0713 | 77.393
1.5 | 0.4513 | 0.00518 | -0.071 | 87.1236
2 | 0.5054 | 0.00524 | -0.0707 | 96.4504
2.5 | 0.5596 | 0.00533 | -0.0704 | 104.9906
3 | 0.6139 | 0.00541 | -0.0701 | 113.475
3.5 | 0.668 | 0.00552 | -0.0698 | 121.0145
4 | 0.722 | 0.00566 | -0.0694 | 127.5618
5 | 0.8298 | 0.00598 | -0.0686 | 138.7625
5.5 | 0.8834 | 0.00615 | -0.0682 | 143.6423
6 | 0.936 | 0.00641 | -0.0675 | 146.0218
6.5 | 0.9879 | 0.00663 | -0.0666 | 149.0045
7 | 1.0419 | 0.00691 | -0.0663 | 150.7815
7.5 | 1.0943 | 0.00731 | -0.0656 | 149.699
8 | 1.1457 | 0.00779 | -0.0647 | 147.0732
8.5 | 1.1975 | 0.00821 | -0.064 | 145.8587
9 | 1.248 | 0.00877 | -0.063 | 142.3033
10 | 1.3481 | 0.00993 | -0.0608 | 135.7603
10.5 | 1.3976 | 0.01052 | -0.0596 | 132.8517
11 | 1.4463 | 0.01116 | -0.0583 | 129.5968
11.5 | 1.4943 | 0.01185 | -0.0569 | 126.1013
12 | 1.5413 | 0.01259 | -0.0554 | 122.4226
12.5 | 1.5874 | 0.01337 | -0.0538 | 118.7285
13 | 1.6325 | 0.01419 | -0.052 | 115.0458
13.5 | 1.6754 | 0.01516 | -0.0498 | 110.5145
14 | 1.7169 | 0.01615 | -0.0475 | 106.3096
14.5 | 1.7562 | 0.01724 | -0.0449 | 101.8677
15 | 1.7921 | 0.01848 | -0.0418 | 96.9751
15.5 | 1.8224 | 0.01998 | -0.0378 | 91.2112
16 | 1.8428 | 0.02146 | -0.0321 | 85.8714
16.5 | 1.8478 | 0.02336 | -0.0242 | 79.101
17 | 1.8512 | 0.02564 | -0.0171 | 72.1997
17.5 | 1.8412 | 0.02907 | -0.0097 | 63.3368
18 | 1.8356 | 0.03259 | -0.0043 | 56.324
18.5 | 1.8204 | 0.03744 | 0.0001 | 48.6218
19 | 1.7972 | 0.04399 | 0.0022 | 40.8547
19.5 | 1.7567 | 0.05428 | 0.0003 | 32.3637
20 | 1.7005 | 0.07018 | -0.0082 | 24.2306

## 141. Re 18M Mach 0.25 (1)
BIGFOIL.COM POLAR EXPORT
ah21-9
AH21 9% version |  |  |  | Cl Max: | 1.047 | at alpha= | 7.5 | deg
JavaFoil+Calcfoil stall+Eppler ext transition |  |  |  | L/D Max: | 126.039 | at alpha= | 5.5 | deg
Re: | 18000000 |  |  | Cd Min: | 0.00497 | at alpha= | -7 | deg
Mach: | 0.25 |  |  | Cl=0 at alpha= | -2.8983 | deg
|  |  |  | @ Cl=0.1, Cd= | 0.0051641
|  |  |  | @ Cl=0.4, Cd= | 0.08496
|  |  |  | @ Cl=0.6, Cd= | 0.08496
alpha (deg) | Cl | Cd | Cm | Cl/Cd
-13 | -0.057 | 0.07772 | -0.036 | -0.731
-12.5 | -0.1 | 0.07606 | -0.035 | -1.316
-12 | -0.176 | 0.07267 | -0.034 | -2.42
-11.5 | -0.23 | 0.06832 | -0.035 | -3.366
-11 | -0.276 | 0.06519 | -0.035 | -4.232
-10.5 | -0.315 | 0.06192 | -0.035 | -5.087
-10 | -0.347 | 0.05873 | -0.035 | -5.901
-9.5 | -0.371 | 0.05451 | -0.036 | -6.799
-9 | -0.385 | 0.05114 | -0.037 | -7.525
-8.5 | -0.39 | 0.04691 | -0.039 | -8.324
-8 | -0.473 | 0.00529 | -0.068 | -89.351
-7.5 | -0.455 | 0.00517 | -0.068 | -87.922
-7 | -0.427 | 0.00497 | -0.069 | -85.839
-6.5 | -0.388 | 0.00545 | -0.069 | -71.112
-6 | -0.342 | 0.0053 | -0.07 | -64.508
-5.5 | -0.292 | 0.00523 | -0.07 | -55.883
-5 | -0.24 | 0.00525 | -0.071 | -45.649
-4.5 | -0.185 | 0.00518 | -0.072 | -35.724
-4 | -0.129 | 0.00514 | -0.072 | -25.066
-3.5 | -0.071 | 0.00518 | -0.073 | -13.702
-3 | -0.012 | 0.00522 | -0.073 | -2.38
-2.5 | 0.047 | 0.0052 | -0.074 | 9.005
-2 | 0.106 | 0.00516 | -0.074 | 20.628
-1.5 | 0.166 | 0.00514 | -0.075 | 32.324
-1 | 0.226 | 0.00517 | -0.075 | 43.768
-0.5 | 0.286 | 0.00523 | -0.076 | 54.544
0 | 0.345 | 0.00532 | -0.076 | 64.917
0.5 | 0.405 | 0.00543 | -0.077 | 74.506
1 | 0.464 | 0.00558 | -0.077 | 83.061
1.5 | 0.523 | 0.00573 | -0.078 | 91.293
2 | 0.581 | 0.0059 | -0.078 | 98.523
2.5 | 0.639 | 0.00607 | -0.078 | 105.224
3 | 0.695 | 0.00628 | -0.079 | 110.733
3.5 | 0.75 | 0.00644 | -0.079 | 116.406
4 | 0.802 | 0.00664 | -0.08 | 120.869
4.5 | 0.852 | 0.00694 | -0.08 | 122.793
5 | 0.898 | 0.00718 | -0.081 | 125.007
5.5 | 0.939 | 0.00745 | -0.081 | 126.039
6 | 0.976 | 0.00775 | -0.081 | 125.929
6.5 | 1.006 | 0.00804 | -0.082 | 125.168
7 | 1.03 | 0.00837 | -0.082 | 123.164
7.5 | 1.047 | 0.00871 | -0.083 | 120.139
8 | 1.036 | 0.00918 | -0.083 | 112.844
8.5 | 1.007 | 0.00972 | -0.083 | 103.646
9 | 0.959 | 0.00889 | -0.084 | 107.883
9.5 | 0.73 | 0.0572 | -0.048 | 12.766
10 | 0.666 | 0.06125 | -0.047 | 10.88
10.5 | 0.591 | 0.06832 | -0.044 | 8.644
11 | 0.511 | 0.0717 | -0.045 | 7.122
11.5 | 0.423 | 0.07589 | -0.046 | 5.576
12 | 0.329 | 0.0807 | -0.045 | 4.072
12.5 | 0.22 | 0.08496 | -0.046 | 2.587

## 142. Re 18M Mach 0.25 (2)
BIGFOIL.COM POLAR EXPORT
ah21-9
AH21 9% version |  |  |  | Cl Max: | 1.5888 | at alpha= | 12.5 | deg
XFOIL ncrit=9 |  |  |  | L/D Max: | 297.654 | at alpha= | -0.5 | deg
Re: | 18000000 |  |  | Cd Min: | 0.00071 | at alpha= | -4 | deg
Mach: | 0.25 |  |  | Cl=0 at alpha= | -2.7231 | deg
|  |  |  | @ Cl=0.1, Cd= | 0.00077801
|  |  |  | @ Cl=0.4, Cd= | 0.0051645
|  |  |  | @ Cl=0.6, Cd= | 0.0053899
alpha (deg) | Cl | Cd | Cm | Cl/Cd
-15.5 | -0.6361 | 0.16916 | 0.0047 | -3.7603
-15 | -0.6256 | 0.16252 | 0.0022 | -3.8494
-14.5 | -0.6161 | 0.1559 | 0 | -3.9519
-14 | -0.6059 | 0.14823 | -0.0034 | -4.0876
-13.5 | -0.5917 | 0.14123 | -0.0071 | -4.1896
-13 | -0.5844 | 0.13224 | -0.0115 | -4.4192
-12.5 | -0.5714 | 0.12508 | -0.0153 | -4.5683
-12 | -0.5501 | 0.12028 | -0.0182 | -4.5735
-11.5 | -0.6963 | 0.07651 | -0.045 | -9.1008
-10.5 | -0.8497 | 0.00316 | -0.0902 | -268.8924
-10 | -0.8051 | 0.00229 | -0.0878 | -351.5721
-9.5 | -0.7539 | 0.00182 | -0.0861 | -414.2308
-9 | -0.7016 | 0.00145 | -0.0846 | -483.8621
-8.5 | -0.6471 | 0.00125 | -0.0833 | -517.68
-8 | -0.5908 | 0.0011 | -0.0824 | -537.0909
-7.5 | -0.5345 | 0.001 | -0.0815 | -534.5
-7 | -0.4775 | 0.00092 | -0.0808 | -519.0217
-6.5 | -0.4211 | 0.00084 | -0.0801 | -501.3095
-6 | -0.364 | 0.0008 | -0.0796 | -455
-5.5 | -0.3071 | 0.00076 | -0.0791 | -404.0789
-4.5 | -0.1943 | 0.00072 | -0.0781 | -269.8611
-4 | -0.139 | 0.00071 | -0.0774 | -195.7746
-3.5 | -0.0841 | 0.00072 | -0.0767 | -116.8056
-3 | -0.0299 | 0.00073 | -0.076 | -40.9589
-2.5 | 0.0241 | 0.00075 | -0.0752 | 32.1333
-1 | 0.1867 | 0.00081 | -0.0733 | 230.4938
-0.5 | 0.2411 | 0.00081 | -0.0729 | 297.6543
0 | 0.2977 | 0.00517 | -0.0737 | 57.5822
0.5 | 0.353 | 0.00519 | -0.0733 | 68.0154
1 | 0.4082 | 0.00516 | -0.0729 | 79.1085
1.5 | 0.4634 | 0.00519 | -0.0725 | 89.2871
2.5 | 0.5751 | 0.00535 | -0.0717 | 107.4953
3 | 0.6313 | 0.00544 | -0.0713 | 116.0478
3.5 | 0.6872 | 0.00558 | -0.0708 | 123.1541
4 | 0.7433 | 0.00573 | -0.0703 | 129.7208
5 | 0.8557 | 0.00607 | -0.069 | 140.972
5.5 | 0.9113 | 0.00631 | -0.0682 | 144.4216
6 | 0.9668 | 0.00656 | -0.0672 | 147.378
6.5 | 1.0209 | 0.00682 | -0.0657 | 149.6921
7 | 1.0778 | 0.00722 | -0.0649 | 149.2798
7.5 | 1.1326 | 0.00773 | -0.0635 | 146.5201
8 | 1.1878 | 0.00824 | -0.0621 | 144.1505
8.5 | 1.2413 | 0.00895 | -0.0603 | 138.6927
9 | 1.2953 | 0.00963 | -0.0584 | 134.5067
9.5 | 1.3488 | 0.01039 | -0.0563 | 129.8171
10 | 1.4009 | 0.01133 | -0.0539 | 123.6452
10.5 | 1.4521 | 0.01237 | -0.0512 | 117.3888
11 | 1.5004 | 0.01374 | -0.048 | 109.1994
11.5 | 1.5441 | 0.01555 | -0.044 | 99.299
12 | 1.5771 | 0.01834 | -0.0387 | 85.9924
12.5 | 1.5888 | 0.02277 | -0.0309 | 69.776
13 | 1.5704 | 0.02822 | -0.02 | 55.6485
13.5 | 1.5257 | 0.03342 | -0.007 | 45.6523
14 | 1.4852 | 0.0396 | 0.0009 | 37.5051
14.5 | 1.443 | 0.04762 | 0.0036 | 30.3024
15 | 1.4053 | 0.0581 | 0 | 24.1876
15.5 | 1.3726 | 0.07293 | -0.0109 | 18.8208
16 | 1.3307 | 0.095 | -0.0262 | 14.0074
16.5 | 1.2788 | 0.11484 | -0.0385 | 11.1355
17 | 1.1599 | 0.15048 | -0.0635 | 7.708
17.5 | 1.0593 | 0.18861 | -0.0886 | 5.6164

## 143. Re 18M Mach 0.50 (1)
BIGFOIL.COM POLAR EXPORT
ah21-9
AH21 9% version |  |  |  | Cl Max: | 1.203 | at alpha= | 20 | deg
JavaFoil+Calcfoil stall+Eppler ext transition |  |  |  | L/D Max: | 121.896 | at alpha= | 4 | deg
Re: | 18000000 |  |  | Cd Min: | 0.00496 | at alpha= | -5 | deg
Mach: | 0.5 |  |  | Cl=0 at alpha= | -2.8939 | deg
|  |  |  | @ Cl=0.1, Cd= | 0.0052513
|  |  |  | @ Cl=0.4, Cd= | 0.0054639
|  |  |  | @ Cl=0.6, Cd= | 0.040352
alpha (deg) | Cl | Cd | Cm | Cl/Cd
-20 | -0.893 | 0.16184 | -0.036 | -5.515
-19.5 | -0.867 | 0.15747 | -0.036 | -5.505
-19 | -0.842 | 0.15247 | -0.036 | -5.52
-18.5 | -0.816 | 0.15954 | -0.036 | -5.116
-18 | -0.794 | 0.13012 | -0.038 | -6.102
-17.5 | -0.77 | 0.12066 | -0.039 | -6.38
-17 | -0.744 | 0.11498 | -0.039 | -6.471
-16.5 | -0.718 | 0.10921 | -0.039 | -6.576
-16 | -0.69 | 0.10642 | -0.039 | -6.488
-15.5 | -0.664 | 0.10255 | -0.038 | -6.474
-15 | -0.637 | 0.09912 | -0.037 | -6.423
-14.5 | -0.61 | 0.09573 | -0.036 | -6.368
-14 | -0.584 | 0.09211 | -0.037 | -6.337
-13.5 | -0.558 | 0.09352 | -0.037 | -5.968
-13 | -0.533 | 0.08688 | -0.038 | -6.133
-12.5 | -0.507 | 0.08094 | -0.038 | -6.26
-12 | -0.481 | 0.07527 | -0.039 | -6.394
-11.5 | -0.456 | 0.06953 | -0.04 | -6.556
-11 | -0.431 | 0.06425 | -0.042 | -6.701
-10.5 | -0.406 | 0.05812 | -0.044 | -6.989
-10 | -0.384 | 0.05018 | -0.049 | -7.65
-9.5 | -0.348 | 0.06466 | -0.035 | -5.383
-9 | -0.323 | 0.05679 | -0.037 | -5.679
-8.5 | -0.298 | 0.05045 | -0.041 | -5.899
-8 | -0.276 | 0.04131 | -0.05 | -6.682
-7.5 | -0.301 | 0.00726 | -0.076 | -41.439
-7 | -0.269 | 0.00532 | -0.077 | -50.583
-6.5 | -0.237 | 0.00512 | -0.078 | -46.151
-6 | -0.269 | 0.00502 | -0.078 | -53.638
-5.5 | -0.289 | 0.00499 | -0.079 | -57.903
-5 | -0.252 | 0.00496 | -0.079 | -50.735
-4.5 | -0.2 | 0.00535 | -0.08 | -37.367
-4 | -0.141 | 0.00526 | -0.081 | -26.851
-3.5 | -0.079 | 0.00523 | -0.081 | -15.03
-3 | -0.014 | 0.00522 | -0.082 | -2.642
-2.5 | 0.052 | 0.00528 | -0.082 | 9.883
-2 | 0.119 | 0.00524 | -0.083 | 22.672
-1.5 | 0.186 | 0.00524 | -0.083 | 35.404
-1 | 0.253 | 0.00524 | -0.084 | 48.279
-0.5 | 0.319 | 0.00533 | -0.085 | 59.921
0 | 0.386 | 0.00543 | -0.085 | 71.03
0.5 | 0.452 | 0.00559 | -0.086 | 80.87
1 | 0.518 | 0.00576 | -0.086 | 89.949
1.5 | 0.584 | 0.00599 | -0.087 | 97.478
2 | 0.648 | 0.0062 | -0.087 | 104.59
2.5 | 0.712 | 0.00638 | -0.088 | 111.558
3 | 0.773 | 0.00667 | -0.088 | 115.94
3.5 | 0.829 | 0.00689 | -0.089 | 120.374
4 | 0.879 | 0.00721 | -0.089 | 121.896
4.5 | 0.918 | 0.00763 | -0.09 | 120.289
5 | 0.938 | 0.00805 | -0.09 | 116.502
5.5 | 0.919 | 0.00861 | -0.091 | 106.734
6 | 0.585 | 0.00763 | -0.091 | 76.574
6.5 | 0.616 | 0.00819 | -0.091 | 75.263
7 | 0.527 | 0.04542 | -0.052 | 11.602
7.5 | 0.549 | 0.05448 | -0.043 | 10.07
8 | 0.713 | 0.00905 | -0.093 | 78.761
8.5 | 0.738 | 0.01338 | -0.092 | 55.134
9 | 0.637 | 0.05424 | -0.057 | 11.74
9.5 | 0.658 | 0.06258 | -0.052 | 10.511
10 | 0.683 | 0.06842 | -0.052 | 9.981
10.5 | 0.71 | 0.06575 | -0.053 | 10.799
11 | 0.735 | 0.07136 | -0.053 | 10.306
11.5 | 0.762 | 0.07588 | -0.053 | 10.039
12 | 0.792 | 0.07622 | -0.058 | 10.394
12.5 | 0.82 | 0.08052 | -0.059 | 10.185
13 | 0.844 | 0.08769 | -0.058 | 9.628
13.5 | 0.867 | 0.09817 | -0.056 | 8.828
14 | 0.89 | 0.1045 | -0.055 | 8.516
14.5 | 0.917 | 0.10876 | -0.056 | 8.431
15 | 0.944 | 0.11232 | -0.058 | 8.409
15.5 | 0.971 | 0.11536 | -0.059 | 8.42
16 | 0.999 | 0.11981 | -0.061 | 8.34
16.5 | 1.026 | 0.12368 | -0.062 | 8.297
17 | 1.05 | 0.13329 | -0.061 | 7.881
17.5 | 1.072 | 0.1535 | -0.06 | 6.981
18 | 1.097 | 0.15815 | -0.06 | 6.935
18.5 | 1.123 | 0.16272 | -0.061 | 6.903
19 | 1.15 | 0.16307 | -0.062 | 7.053
19.5 | 1.177 | 0.16996 | -0.063 | 6.923
20 | 1.203 | 0.16941 | -0.064 | 7.101

## 144. Re 18M Mach 0.50 (2)
BIGFOIL.COM POLAR EXPORT
ah21-9
AH21 9% version |  |  |  | Cl Max: | 1.1474 | at alpha= | 20 | deg
XFOIL ncrit=9 |  |  |  | L/D Max: | 285.694 | at alpha= | -1 | deg
Re: | 18000000 |  |  | Cd Min: | 0.00062 | at alpha= | -3.5 | deg
Mach: | 0.5 |  |  | Cl=0 at alpha= | -2.701 | deg
|  |  |  | @ Cl=0.1, Cd= | 0.00067248
|  |  |  | @ Cl=0.4, Cd= | 0.0052557
|  |  |  | @ Cl=0.6, Cd= | 0.0054509
alpha (deg) | Cl | Cd | Cm | Cl/Cd
-9 | -0.4348 | 0.08377 | -0.0498 | -5.1904
-8.5 | -0.4244 | 0.07474 | -0.0568 | -5.6784
-8 | -0.4111 | 0.06576 | -0.0652 | -6.2515
-7.5 | -0.4224 | 0.05376 | -0.0785 | -7.8571
-7 | -0.3939 | 0.03878 | -0.1013 | -10.1573
-6.5 | -0.3642 | 0.02554 | -0.1123 | -14.26
-6 | -0.3553 | 0.01726 | -0.1077 | -20.5852
-5.5 | -0.3419 | 0.00862 | -0.1011 | -39.6636
-5 | -0.2965 | 0.00072 | -0.0928 | -411.8056
-4.5 | -0.2285 | 0.00067 | -0.0909 | -341.0448
-4 | -0.1628 | 0.00064 | -0.0891 | -254.375
-3.5 | -0.0989 | 0.00062 | -0.0875 | -159.5161
-3 | -0.0366 | 0.00064 | -0.086 | -57.1875
-2.5 | 0.0246 | 0.00065 | -0.0846 | 37.8462
-2 | 0.085 | 0.00067 | -0.0832 | 126.8657
-1.5 | 0.1455 | 0.00068 | -0.0821 | 213.9706
-1 | 0.2057 | 0.00072 | -0.0811 | 285.6944
0 | 0.3295 | 0.00521 | -0.0809 | 63.2438
0.5 | 0.391 | 0.00526 | -0.0802 | 74.3346
1 | 0.4533 | 0.00523 | -0.0795 | 86.673
1.5 | 0.5154 | 0.00528 | -0.0787 | 97.6136
2 | 0.5782 | 0.00541 | -0.0778 | 106.8762
2.5 | 0.6422 | 0.00553 | -0.0769 | 116.1302
3 | 0.7066 | 0.00568 | -0.0758 | 124.4014
3.5 | 0.7716 | 0.00586 | -0.0744 | 131.6724
4 | 0.8374 | 0.00608 | -0.0727 | 137.7303
4.5 | 0.9046 | 0.00629 | -0.0709 | 143.8156
5 | 0.972 | 0.00659 | -0.0685 | 147.4962
5.5 | 1.0403 | 0.00695 | -0.0654 | 149.6835
6 | 1.106 | 0.00769 | -0.0607 | 143.8231
6.5 | 1.1389 | 0.01239 | -0.0505 | 91.9209
7 | 1.1391 | 0.02073 | -0.0392 | 54.9493
7.5 | 1.1221 | 0.0296 | -0.0286 | 37.9088
8 | 1.0913 | 0.03791 | -0.0188 | 28.7866
8.5 | 1.0484 | 0.04405 | -0.0087 | 23.8002
9 | 1.0094 | 0.05205 | -0.0061 | 19.3929
9.5 | 0.9781 | 0.06287 | -0.0119 | 15.5575
10 | 0.9662 | 0.0785 | -0.0259 | 12.3083
10.5 | 0.9518 | 0.09171 | -0.035 | 10.3784
11 | 0.9403 | 0.10448 | -0.0432 | 8.9998
11.5 | 0.9322 | 0.1172 | -0.0512 | 7.9539
12 | 0.9268 | 0.13007 | -0.0592 | 7.1254
12.5 | 0.9246 | 0.14298 | -0.067 | 6.4666
13 | 0.9267 | 0.15554 | -0.0745 | 5.958
13.5 | 0.931 | 0.16811 | -0.0818 | 5.538
14 | 0.9397 | 0.17992 | -0.0886 | 5.2229
14.5 | 0.944 | 0.19431 | -0.0965 | 4.8582
15 | 0.9596 | 0.20462 | -0.1023 | 4.6897
15.5 | 0.9766 | 0.21455 | -0.108 | 4.5519
16 | 0.9943 | 0.2245 | -0.1136 | 4.429
16.5 | 1.0114 | 0.23515 | -0.1194 | 4.3011
17 | 1.0288 | 0.24621 | -0.1253 | 4.1785
17.5 | 1.0464 | 0.25807 | -0.1313 | 4.0547
18 | 1.0657 | 0.26871 | -0.137 | 3.966
18.5 | 1.0858 | 0.27847 | -0.1425 | 3.8992
19 | 1.1061 | 0.28812 | -0.148 | 3.839
19.5 | 1.1267 | 0.2973 | -0.1534 | 3.7898
20 | 1.1474 | 0.3058 | -0.1588 | 3.7521

## 145. Re 20M Mach 0.00 (1)
BIGFOIL.COM POLAR EXPORT
ah21-9
AH21 9% version |  |  |  | Cl Max: | 1.069 | at alpha= | 8 | deg
JavaFoil+Calcfoil stall+Eppler ext transition |  |  |  | L/D Max: | 130.151 | at alpha= | 6.5 | deg
Re: | 20000000 |  |  | Cd Min: | 0.00502 | at alpha= | -7.5 | deg
Mach: | 0 |  |  | Cl=0 at alpha= | -2.8947 | deg
|  |  |  | @ Cl=0.1, Cd= | 0.0051347
|  |  |  | @ Cl=0.4, Cd= | 0.0054154
|  |  |  | @ Cl=0.6, Cd= | 0.0059157
alpha (deg) | Cl | Cd | Cm | Cl/Cd
-14 | -0.351 | 0.08876 | -0.032 | -3.952
-13.5 | -0.369 | 0.08218 | -0.033 | -4.49
-13 | -0.386 | 0.0772 | -0.034 | -5.004
-12.5 | -0.401 | 0.0756 | -0.033 | -5.3
-12 | -0.415 | 0.07229 | -0.033 | -5.735
-11.5 | -0.426 | 0.06893 | -0.033 | -6.185
-11 | -0.435 | 0.0653 | -0.033 | -6.668
-10.5 | -0.441 | 0.06178 | -0.033 | -7.137
-10 | -0.443 | 0.05776 | -0.034 | -7.666
-9.5 | -0.441 | 0.05302 | -0.036 | -8.319
-9 | -0.533 | 0.00552 | -0.064 | -96.438
-8.5 | -0.516 | 0.0053 | -0.065 | -97.418
-8 | -0.493 | 0.00516 | -0.066 | -95.426
-7.5 | -0.463 | 0.00502 | -0.066 | -92.298
-7 | -0.427 | 0.00545 | -0.067 | -78.289
-6.5 | -0.384 | 0.00538 | -0.067 | -71.332
-6 | -0.336 | 0.00528 | -0.068 | -63.612
-5.5 | -0.286 | 0.0052 | -0.068 | -54.954
-5 | -0.234 | 0.0052 | -0.069 | -44.985
-4.5 | -0.18 | 0.00516 | -0.069 | -34.901
-4 | -0.125 | 0.00515 | -0.07 | -24.301
-3.5 | -0.069 | 0.00516 | -0.07 | -13.345
-3 | -0.012 | 0.00519 | -0.071 | -2.319
-2.5 | 0.045 | 0.00522 | -0.071 | 8.691
-2 | 0.103 | 0.00513 | -0.072 | 20.085
-1.5 | 0.161 | 0.00513 | -0.072 | 31.355
-1 | 0.219 | 0.00514 | -0.073 | 42.605
-0.5 | 0.276 | 0.00518 | -0.073 | 53.358
0 | 0.334 | 0.00528 | -0.074 | 63.249
0.5 | 0.392 | 0.0054 | -0.074 | 72.595
1 | 0.449 | 0.00551 | -0.075 | 81.53
1.5 | 0.506 | 0.00565 | -0.075 | 89.587
2 | 0.563 | 0.00581 | -0.075 | 96.891
2.5 | 0.619 | 0.00597 | -0.076 | 103.791
3 | 0.674 | 0.00614 | -0.076 | 109.765
3.5 | 0.728 | 0.00628 | -0.077 | 115.837
4 | 0.779 | 0.00648 | -0.077 | 120.209
4.5 | 0.829 | 0.00672 | -0.078 | 123.296
5 | 0.876 | 0.00692 | -0.078 | 126.526
5.5 | 0.92 | 0.00716 | -0.078 | 128.44
6 | 0.96 | 0.00741 | -0.079 | 129.586
6.5 | 0.997 | 0.00766 | -0.079 | 130.151
7 | 1.03 | 0.00793 | -0.08 | 129.897
7.5 | 1.057 | 0.00822 | -0.08 | 128.624
8 | 1.069 | 0.00852 | -0.08 | 125.353
8.5 | 1.069 | 0.00892 | -0.081 | 119.837
9 | 1.061 | 0.00928 | -0.081 | 114.299
9.5 | 1.044 | 0.00988 | -0.081 | 105.591
10 | 1.018 | 0.00898 | -0.082 | 113.284
10.5 | 0.984 | 0.00833 | -0.082 | 118.105
11 | 0.787 | 0.05736 | -0.056 | 13.726
11.5 | 0.744 | 0.06647 | -0.051 | 11.192
12 | 0.704 | 0.07311 | -0.049 | 9.633
12.5 | 0.665 | 0.07964 | -0.047 | 8.348
13 | 0.626 | 0.08487 | -0.046 | 7.382

## 146. Re 20M Mach 0.00 (2)
BIGFOIL.COM POLAR EXPORT
ah21-9
AH21 9% version |  |  |  | Cl Max: | 1.9124 | at alpha= | 18 | deg
XFOIL ncrit=9 |  |  |  | L/D Max: | 152.707 | at alpha= | 7.5 | deg
Re: | 20000000 |  |  | Cd Min: | 0.00435 | at alpha= | -4.5 | deg
Mach: | 0 |  |  | Cl=0 at alpha= | -2.7242 | deg
|  |  |  | @ Cl=0.1, Cd= | 0.0048722
|  |  |  | @ Cl=0.4, Cd= | 0.0051434
|  |  |  | @ Cl=0.6, Cd= | 0.0053623
alpha (deg) | Cl | Cd | Cm | Cl/Cd
-19 | -1.4197 | 0.04847 | -0.0698 | -29.2903
-18.5 | -1.4787 | 0.03321 | -0.0822 | -44.5257
-18 | -1.5055 | 0.02805 | -0.0802 | -53.672
-17.5 | -1.5004 | 0.02501 | -0.0773 | -59.992
-17 | -1.4682 | 0.02248 | -0.0772 | -65.3114
-16 | -1.3895 | 0.0182 | -0.0775 | -76.3462
-15.5 | -1.3461 | 0.01617 | -0.0778 | -83.2468
-15 | -1.298 | 0.01468 | -0.0782 | -88.4196
-14.5 | -1.2476 | 0.01344 | -0.0788 | -92.8274
-14 | -1.195 | 0.01242 | -0.0795 | -96.2158
-13.5 | -1.141 | 0.01151 | -0.0804 | -99.1312
-13 | -1.0917 | 0.01074 | -0.0799 | -101.648
-12.5 | -1.0418 | 0.01006 | -0.0795 | -103.5586
-12 | -0.9871 | 0.00942 | -0.0801 | -104.7877
-11.5 | -0.9324 | 0.0088 | -0.0805 | -105.9545
-11 | -0.879 | 0.00828 | -0.0806 | -106.1594
-10.5 | -0.8286 | 0.00776 | -0.0799 | -106.7784
-10 | -0.7764 | 0.00731 | -0.0796 | -106.2107
-9.5 | -0.7232 | 0.00689 | -0.0794 | -104.9637
-9 | -0.6702 | 0.00648 | -0.0791 | -103.4259
-8.5 | -0.6171 | 0.00613 | -0.0788 | -100.6688
-8 | -0.5632 | 0.0058 | -0.0787 | -97.1034
-7.5 | -0.5101 | 0.00539 | -0.0783 | -94.6382
-7 | -0.4558 | 0.00511 | -0.0781 | -89.1977
-6.5 | -0.4017 | 0.00489 | -0.0779 | -82.1472
-6 | -0.3477 | 0.00466 | -0.0776 | -74.6137
-5.5 | -0.2938 | 0.00453 | -0.0773 | -64.8565
-5 | -0.24 | 0.00443 | -0.077 | -54.1761
-4.5 | -0.1869 | 0.00435 | -0.0764 | -42.9655
-3.5 | -0.0816 | 0.00446 | -0.0752 | -18.296
-3 | -0.0291 | 0.00457 | -0.0746 | -6.3676
-2 | 0.0764 | 0.00481 | -0.0734 | 15.8836
-1.5 | 0.1295 | 0.00495 | -0.073 | 26.1616
-1 | 0.1828 | 0.00504 | -0.0725 | 36.2698
0 | 0.2889 | 0.00518 | -0.0716 | 55.7722
0.5 | 0.343 | 0.00515 | -0.0714 | 66.6019
1 | 0.3964 | 0.00514 | -0.0711 | 77.1206
1.5 | 0.4497 | 0.00519 | -0.0708 | 86.6474
2 | 0.5037 | 0.00524 | -0.0705 | 96.126
2.5 | 0.5578 | 0.0053 | -0.0703 | 105.2453
3 | 0.612 | 0.00538 | -0.0701 | 113.7546
3.5 | 0.6658 | 0.00548 | -0.0698 | 121.4964
4 | 0.7194 | 0.00561 | -0.0695 | 128.2353
4.5 | 0.7728 | 0.00579 | -0.0691 | 133.4715
5 | 0.8266 | 0.00591 | -0.0689 | 139.8646
5.5 | 0.88 | 0.00607 | -0.0685 | 144.9753
6 | 0.9324 | 0.00631 | -0.0679 | 147.7655
6.5 | 0.9846 | 0.00652 | -0.0673 | 151.0123
7 | 1.0346 | 0.00679 | -0.0662 | 152.3711
7.5 | 1.0888 | 0.00713 | -0.0662 | 152.7069
8 | 1.1398 | 0.00759 | -0.0654 | 150.1713
8.5 | 1.1912 | 0.00798 | -0.0648 | 149.2732
9 | 1.2415 | 0.00847 | -0.064 | 146.5762
9.5 | 1.2909 | 0.00906 | -0.063 | 142.4834
10 | 1.3406 | 0.00956 | -0.0622 | 140.2301
10.5 | 1.3897 | 0.01009 | -0.0612 | 137.7304
11 | 1.4382 | 0.01067 | -0.0602 | 134.7891
11.5 | 1.4858 | 0.01128 | -0.0591 | 131.7199
12 | 1.5327 | 0.01193 | -0.0579 | 128.4744
12.5 | 1.5787 | 0.01261 | -0.0566 | 125.1943
13 | 1.6238 | 0.01333 | -0.0551 | 121.8155
13.5 | 1.6673 | 0.01414 | -0.0534 | 117.9137
14 | 1.7096 | 0.01498 | -0.0516 | 114.1255
14.5 | 1.7503 | 0.01587 | -0.0496 | 110.2899
15 | 1.7889 | 0.01685 | -0.0473 | 106.1662
15.5 | 1.8249 | 0.01791 | -0.0446 | 101.8928
16 | 1.8576 | 0.01907 | -0.0414 | 97.4095
16.5 | 1.8817 | 0.02036 | -0.0367 | 92.4214
17 | 1.8936 | 0.02171 | -0.03 | 87.2225
17.5 | 1.9031 | 0.02346 | -0.0236 | 81.1211
18 | 1.9124 | 0.02537 | -0.0179 | 75.3804
18.5 | 1.9112 | 0.02815 | -0.0119 | 67.8934
19 | 1.9079 | 0.03139 | -0.0068 | 60.7805
19.5 | 1.8817 | 0.03705 | -0.0019 | 50.7881
20 | 1.8645 | 0.04292 | 0.0001 | 43.4413

## 147. Re 20M Mach 0.10 (1)
BIGFOIL.COM POLAR EXPORT
ah21-9
AH21 9% version |  |  |  | Cl Max: | 1.066 | at alpha= | 8 | deg
JavaFoil+Calcfoil stall+Eppler ext transition |  |  |  | L/D Max: | 130.133 | at alpha= | 6.5 | deg
Re: | 20000000 |  |  | Cd Min: | 0.00502 | at alpha= | -7.5 | deg
Mach: | 0.1 |  |  | Cl=0 at alpha= | -2.8965 | deg
|  |  |  | @ Cl=0.1, Cd= | 0.0051448
|  |  |  | @ Cl=0.4, Cd= | 0.0053947
|  |  |  | @ Cl=0.6, Cd= | 0.08526
alpha (deg) | Cl | Cd | Cm | Cl/Cd
-14 | -0.317 | 0.08872 | -0.032 | -3.57
-13.5 | -0.338 | 0.0822 | -0.034 | -4.106
-13 | -0.358 | 0.07734 | -0.035 | -4.624
-12.5 | -0.375 | 0.07562 | -0.033 | -4.962
-12 | -0.392 | 0.07238 | -0.033 | -5.42
-11.5 | -0.407 | 0.06878 | -0.033 | -5.922
-11 | -0.42 | 0.06536 | -0.033 | -6.42
-10.5 | -0.428 | 0.06168 | -0.033 | -6.944
-10 | -0.433 | 0.05814 | -0.033 | -7.445
-9.5 | -0.433 | 0.05405 | -0.035 | -8.01
-9 | -0.526 | 0.00506 | -0.065 | -104.069
-8.5 | -0.512 | 0.00531 | -0.065 | -96.453
-8 | -0.491 | 0.0052 | -0.066 | -94.396
-7.5 | -0.462 | 0.00502 | -0.066 | -92.159
-7 | -0.427 | 0.0055 | -0.067 | -77.722
-6.5 | -0.384 | 0.00538 | -0.068 | -71.497
-6 | -0.337 | 0.00527 | -0.068 | -63.886
-5.5 | -0.287 | 0.00523 | -0.069 | -54.869
-5 | -0.235 | 0.00518 | -0.069 | -45.324
-4.5 | -0.181 | 0.00515 | -0.07 | -35.139
-4 | -0.126 | 0.00517 | -0.07 | -24.318
-3.5 | -0.069 | 0.00519 | -0.071 | -13.34
-3 | -0.012 | 0.00517 | -0.071 | -2.34
-2.5 | 0.046 | 0.00521 | -0.072 | 8.748
-2 | 0.104 | 0.00514 | -0.072 | 20.134
-1.5 | 0.162 | 0.00515 | -0.073 | 31.412
-1 | 0.22 | 0.00517 | -0.073 | 42.597
-0.5 | 0.278 | 0.00521 | -0.074 | 53.357
0 | 0.336 | 0.00527 | -0.074 | 63.737
0.5 | 0.394 | 0.00538 | -0.075 | 73.139
1 | 0.451 | 0.00552 | -0.075 | 81.718
1.5 | 0.509 | 0.00567 | -0.075 | 89.75
2 | 0.566 | 0.00583 | -0.076 | 97.003
2.5 | 0.622 | 0.00596 | -0.076 | 104.32
3 | 0.677 | 0.00616 | -0.077 | 109.912
3.5 | 0.731 | 0.0063 | -0.077 | 116.056
4 | 0.783 | 0.00649 | -0.078 | 120.696
4.5 | 0.832 | 0.00674 | -0.078 | 123.531
5 | 0.879 | 0.00697 | -0.078 | 126.16
5.5 | 0.923 | 0.00721 | -0.079 | 128.075
6 | 0.963 | 0.00745 | -0.079 | 129.268
6.5 | 0.999 | 0.00768 | -0.08 | 130.133
7 | 1.031 | 0.00799 | -0.08 | 129.053
7.5 | 1.057 | 0.00829 | -0.08 | 127.509
8 | 1.066 | 0.00859 | -0.081 | 124.067
8.5 | 1.063 | 0.00901 | -0.081 | 117.974
9 | 1.051 | 0.00946 | -0.081 | 111.079
9.5 | 1.028 | 0.00872 | -0.082 | 117.86
10 | 0.997 | 0.00917 | -0.082 | 108.755
10.5 | 0.956 | 0.01235 | -0.082 | 77.427
11 | 0.753 | 0.06249 | -0.052 | 12.045
11.5 | 0.708 | 0.07006 | -0.048 | 10.112
12 | 0.667 | 0.07552 | -0.047 | 8.827
12.5 | 0.624 | 0.08123 | -0.046 | 7.679
13 | 0.582 | 0.08526 | -0.046 | 6.83

## 148. Re 20M Mach 0.10 (2)
BIGFOIL.COM POLAR EXPORT
ah21-9
AH21 9% version |  |  |  | Cl Max: | 1.8587 | at alpha= | 17.5 | deg
XFOIL ncrit=9 |  |  |  | L/D Max: | 152.181 | at alpha= | 7.5 | deg
Re: | 20000000 |  |  | Cd Min: | 0.00435 | at alpha= | -4.5 | deg
Mach: | 0.1 |  |  | Cl=0 at alpha= | -2.7232 | deg
|  |  |  | @ Cl=0.1, Cd= | 0.0048603
|  |  |  | @ Cl=0.4, Cd= | 0.0051416
|  |  |  | @ Cl=0.6, Cd= | 0.005365
alpha (deg) | Cl | Cd | Cm | Cl/Cd
-17.5 | -1.3347 | 0.04616 | -0.072 | -28.9146
-17 | -1.393 | 0.03234 | -0.083 | -43.0736
-16.5 | -1.4079 | 0.02703 | -0.0819 | -52.0866
-16 | -1.3822 | 0.02326 | -0.082 | -59.4239
-15.5 | -1.3465 | 0.02027 | -0.082 | -66.4282
-14.5 | -1.2573 | 0.01571 | -0.0823 | -80.0318
-14 | -1.2066 | 0.01408 | -0.0827 | -85.696
-13.5 | -1.1541 | 0.01257 | -0.0832 | -91.8138
-13 | -1.1028 | 0.01151 | -0.0829 | -95.8123
-12.5 | -1.0534 | 0.01064 | -0.082 | -99.0038
-12 | -0.9981 | 0.00989 | -0.0823 | -100.9201
-11.5 | -0.9422 | 0.00916 | -0.0826 | -102.8603
-11 | -0.8873 | 0.00858 | -0.0826 | -103.4149
-10.5 | -0.8365 | 0.00799 | -0.0817 | -104.6934
-10 | -0.7836 | 0.00749 | -0.0811 | -104.6195
-9.5 | -0.7298 | 0.00704 | -0.0808 | -103.6648
-9 | -0.6762 | 0.00659 | -0.0803 | -102.61
-8.5 | -0.6224 | 0.00621 | -0.0799 | -100.2254
-8 | -0.5679 | 0.00586 | -0.0796 | -96.9113
-7.5 | -0.514 | 0.00546 | -0.0792 | -94.1392
-7 | -0.4594 | 0.00515 | -0.0789 | -89.2039
-6.5 | -0.4047 | 0.00492 | -0.0786 | -82.2561
-6 | -0.3503 | 0.00468 | -0.0783 | -74.8504
-5.5 | -0.2958 | 0.00454 | -0.0779 | -65.1542
-5 | -0.2416 | 0.00444 | -0.0775 | -54.4144
-4.5 | -0.1881 | 0.00435 | -0.0769 | -43.2414
-4 | -0.135 | 0.00437 | -0.0763 | -30.8924
-3.5 | -0.0822 | 0.00446 | -0.0756 | -18.4305
-3 | -0.0294 | 0.00457 | -0.075 | -6.4333
-2.5 | 0.0237 | 0.00468 | -0.0744 | 5.0641
-2 | 0.0766 | 0.00481 | -0.0738 | 15.9252
-1 | 0.1836 | 0.00504 | -0.0729 | 36.4286
-0.5 | 0.237 | 0.0051 | -0.0724 | 46.4706
0 | 0.2903 | 0.00518 | -0.072 | 56.0425
0.5 | 0.3446 | 0.00515 | -0.0717 | 66.9126
1 | 0.3983 | 0.00514 | -0.0714 | 77.4903
1.5 | 0.4519 | 0.00519 | -0.0711 | 87.0713
2 | 0.5062 | 0.00524 | -0.0708 | 96.6031
2.5 | 0.5607 | 0.0053 | -0.0706 | 105.7925
3 | 0.6151 | 0.00539 | -0.0703 | 114.1187
3.5 | 0.6693 | 0.00549 | -0.07 | 121.9126
4 | 0.7233 | 0.00562 | -0.0697 | 128.7011
5 | 0.8313 | 0.00592 | -0.0689 | 140.4223
5.5 | 0.885 | 0.0061 | -0.0685 | 145.082
6 | 0.938 | 0.00634 | -0.0679 | 147.9495
6.5 | 0.9907 | 0.00655 | -0.0672 | 151.2519
7 | 1.0408 | 0.00685 | -0.066 | 151.9416
7.5 | 1.0957 | 0.0072 | -0.0659 | 152.1806
8 | 1.1473 | 0.00766 | -0.065 | 149.7781
8.5 | 1.1992 | 0.00808 | -0.0643 | 148.4158
9 | 1.2497 | 0.00864 | -0.0633 | 144.6412
9.5 | 1.3001 | 0.00919 | -0.0622 | 141.469
10 | 1.3504 | 0.00973 | -0.0612 | 138.7873
10.5 | 1.4001 | 0.0103 | -0.0601 | 135.932
11 | 1.4491 | 0.01092 | -0.0589 | 132.7015
11.5 | 1.4973 | 0.01158 | -0.0575 | 129.3005
12 | 1.5446 | 0.0123 | -0.056 | 125.5772
12.5 | 1.591 | 0.01305 | -0.0544 | 121.9157
13 | 1.6364 | 0.01385 | -0.0526 | 118.1516
13.5 | 1.6799 | 0.01478 | -0.0506 | 113.6604
14 | 1.7219 | 0.01575 | -0.0483 | 109.327
14.5 | 1.7614 | 0.01683 | -0.0457 | 104.6583
15 | 1.7976 | 0.01808 | -0.0426 | 99.4248
15.5 | 1.8279 | 0.01963 | -0.0387 | 93.1177
16 | 1.8513 | 0.02111 | -0.0335 | 87.6978
16.5 | 1.8567 | 0.0229 | -0.0255 | 81.0786
17 | 1.8568 | 0.02534 | -0.0178 | 73.2755
17.5 | 1.8587 | 0.02791 | -0.0114 | 66.5962
18 | 1.8557 | 0.03111 | -0.0057 | 59.6496
18.5 | 1.844 | 0.03544 | -0.0009 | 52.0316
19 | 1.8247 | 0.04121 | 0.002 | 44.2781
19.5 | 1.7907 | 0.0499 | 0.0019 | 35.8858
20 | 1.7455 | 0.06261 | -0.0033 | 27.8789

## 149. Re 20M Mach 0.25 (1)
BIGFOIL.COM POLAR EXPORT
ah21-9
AH21 9% version |  |  |  | Cl Max: | 1.047 | at alpha= | 7.5 | deg
JavaFoil+Calcfoil stall+Eppler ext transition |  |  |  | L/D Max: | 127.245 | at alpha= | 6 | deg
Re: | 20000000 |  |  | Cd Min: | 0.00505 | at alpha= | -7 | deg
Mach: | 0.25 |  |  | Cl=0 at alpha= | -2.8983 | deg
|  |  |  | @ Cl=0.1, Cd= | 0.0051671
|  |  |  | @ Cl=0.4, Cd= | 0.08356
|  |  |  | @ Cl=0.6, Cd= | 0.08356
alpha (deg) | Cl | Cd | Cm | Cl/Cd
-13 | -0.057 | 0.07722 | -0.036 | -0.736
-12.5 | -0.1 | 0.07559 | -0.035 | -1.326
-12 | -0.176 | 0.07211 | -0.035 | -2.44
-11.5 | -0.23 | 0.06771 | -0.036 | -3.399
-11 | -0.276 | 0.06451 | -0.035 | -4.28
-10.5 | -0.315 | 0.06176 | -0.035 | -5.103
-10 | -0.347 | 0.05872 | -0.035 | -5.904
-9.5 | -0.37 | 0.05574 | -0.035 | -6.634
-9 | -0.384 | 0.05206 | -0.035 | -7.376
-8.5 | -0.391 | 0.04663 | -0.039 | -8.38
-8 | -0.473 | 0.00531 | -0.068 | -89.118
-7.5 | -0.455 | 0.00517 | -0.068 | -88.037
-7 | -0.427 | 0.00505 | -0.069 | -84.524
-6.5 | -0.388 | 0.00544 | -0.069 | -71.234
-6 | -0.342 | 0.00534 | -0.07 | -64.022
-5.5 | -0.292 | 0.00527 | -0.07 | -55.399
-5 | -0.24 | 0.00521 | -0.071 | -45.999
-4.5 | -0.185 | 0.00518 | -0.072 | -35.719
-4 | -0.129 | 0.00519 | -0.072 | -24.783
-3.5 | -0.071 | 0.00518 | -0.073 | -13.711
-3 | -0.012 | 0.0052 | -0.073 | -2.387
-2.5 | 0.047 | 0.00523 | -0.074 | 8.948
-2 | 0.106 | 0.00516 | -0.074 | 20.63
-1.5 | 0.166 | 0.00514 | -0.075 | 32.291
-1 | 0.226 | 0.00516 | -0.075 | 43.778
-0.5 | 0.286 | 0.00521 | -0.076 | 54.775
0 | 0.345 | 0.0053 | -0.076 | 65.185
0.5 | 0.405 | 0.00544 | -0.077 | 74.348
1 | 0.464 | 0.00557 | -0.077 | 83.34
1.5 | 0.523 | 0.00572 | -0.078 | 91.375
2 | 0.581 | 0.00585 | -0.078 | 99.302
2.5 | 0.639 | 0.00605 | -0.078 | 105.704
3 | 0.695 | 0.00623 | -0.079 | 111.62
3.5 | 0.75 | 0.0064 | -0.079 | 117.178
4 | 0.802 | 0.00661 | -0.08 | 121.424
4.5 | 0.852 | 0.00685 | -0.08 | 124.235
5 | 0.898 | 0.00713 | -0.081 | 125.916
5.5 | 0.939 | 0.00739 | -0.081 | 127.041
6 | 0.976 | 0.00767 | -0.081 | 127.245
6.5 | 1.006 | 0.00795 | -0.082 | 126.546
7 | 1.03 | 0.00827 | -0.082 | 124.592
7.5 | 1.047 | 0.00863 | -0.083 | 121.265
8 | 1.036 | 0.00907 | -0.083 | 114.262
8.5 | 1.007 | 0.00959 | -0.083 | 105.012
9 | 0.96 | 0.00877 | -0.084 | 109.42
9.5 | 0.734 | 0.05472 | -0.051 | 13.418
10 | 0.667 | 0.06064 | -0.048 | 11.004
10.5 | 0.592 | 0.06742 | -0.045 | 8.774
11 | 0.511 | 0.07107 | -0.046 | 7.19
11.5 | 0.423 | 0.07543 | -0.046 | 5.614
12 | 0.329 | 0.08032 | -0.046 | 4.094
12.5 | 0.22 | 0.08356 | -0.047 | 2.633

## 150. Re 20M Mach 0.25 (2)
BIGFOIL.COM POLAR EXPORT
ah21-9
AH21 9% version |  |  |  | Cl Max: | 1.6018 | at alpha= | 12.5 | deg
XFOIL ncrit=9 |  |  |  | L/D Max: | 151.733 | at alpha= | 6.5 | deg
Re: | 20000000 |  |  | Cd Min: | 0.00435 | at alpha= | -4 | deg
Mach: | 0.25 |  |  | Cl=0 at alpha= | -2.7178 | deg
|  |  |  | @ Cl=0.1, Cd= | 0.0048415
|  |  |  | @ Cl=0.4, Cd= | 0.0051516
|  |  |  | @ Cl=0.6, Cd= | 0.0053679
alpha (deg) | Cl | Cd | Cm | Cl/Cd
-15.5 | -0.6379 | 0.16879 | 0.0047 | -3.7793
-15 | -0.6274 | 0.16219 | 0.0023 | -3.8683
-14.5 | -0.6169 | 0.15537 | -0.0003 | -3.9705
-14 | -0.6052 | 0.14738 | -0.0044 | -4.1064
-13.5 | -0.5913 | 0.14027 | -0.0082 | -4.2154
-13 | -0.5851 | 0.13107 | -0.0126 | -4.464
-12.5 | -0.5728 | 0.12364 | -0.0166 | -4.6328
-12 | -0.5501 | 0.11927 | -0.0193 | -4.6122
-11.5 | -0.8191 | 0.04261 | -0.0842 | -19.2232
-11 | -0.8528 | 0.02686 | -0.0928 | -31.7498
-10.5 | -0.8656 | 0.01178 | -0.0944 | -73.4805
-10 | -0.8174 | 0.00994 | -0.0917 | -82.2334
-9.5 | -0.7632 | 0.00875 | -0.0898 | -87.2229
-9 | -0.7082 | 0.00769 | -0.0881 | -92.0936
-8.5 | -0.6518 | 0.00695 | -0.0866 | -93.7842
-8 | -0.5944 | 0.00638 | -0.0854 | -93.1661
-7.5 | -0.537 | 0.00588 | -0.0844 | -91.3265
-7 | -0.4792 | 0.00549 | -0.0835 | -87.286
-6.5 | -0.4224 | 0.00507 | -0.0826 | -83.3136
-6 | -0.3648 | 0.00483 | -0.0819 | -75.528
-5.5 | -0.3077 | 0.0046 | -0.0812 | -66.8913
-5 | -0.251 | 0.00448 | -0.0806 | -56.0268
-4.5 | -0.1951 | 0.00438 | -0.0798 | -44.5434
-4 | -0.1399 | 0.00435 | -0.079 | -32.1609
-3.5 | -0.0852 | 0.00443 | -0.0781 | -19.2325
-3 | -0.0307 | 0.00454 | -0.0773 | -6.7621
-2.5 | 0.0237 | 0.00466 | -0.0765 | 5.0858
-2 | 0.0783 | 0.00479 | -0.0759 | 16.3466
-1.5 | 0.1331 | 0.00492 | -0.0753 | 27.0528
-1 | 0.1882 | 0.00506 | -0.0747 | 37.1937
-0.5 | 0.2432 | 0.00509 | -0.0742 | 47.78
0 | 0.2978 | 0.00517 | -0.0737 | 57.6015
1 | 0.4088 | 0.00515 | -0.073 | 79.3786
1.5 | 0.464 | 0.00521 | -0.0726 | 89.0595
2 | 0.5199 | 0.00526 | -0.0722 | 98.8403
2.5 | 0.5763 | 0.00533 | -0.0719 | 108.1238
3 | 0.6325 | 0.00542 | -0.0716 | 116.6974
3.5 | 0.6884 | 0.00556 | -0.0711 | 123.8129
4 | 0.7446 | 0.0057 | -0.0705 | 130.6316
4.5 | 0.8008 | 0.00586 | -0.0699 | 136.6553
5 | 0.8573 | 0.00601 | -0.0694 | 142.6456
5.5 | 0.9131 | 0.00625 | -0.0685 | 146.096
6 | 0.969 | 0.00648 | -0.0676 | 149.537
6.5 | 1.0242 | 0.00675 | -0.0664 | 151.7333
7 | 1.0755 | 0.00711 | -0.0643 | 151.2658
7.5 | 1.1345 | 0.0076 | -0.0639 | 149.2763
8 | 1.1895 | 0.00811 | -0.0624 | 146.6708
9 | 1.2979 | 0.00941 | -0.0589 | 137.9277
9.5 | 1.3517 | 0.01014 | -0.0568 | 133.3037
10 | 1.4044 | 0.01101 | -0.0545 | 127.5568
10.5 | 1.4562 | 0.012 | -0.0519 | 121.35
11 | 1.5054 | 0.01326 | -0.0488 | 113.5294
11.5 | 1.5507 | 0.01493 | -0.045 | 103.8647
12 | 1.5863 | 0.01749 | -0.0399 | 90.6975
12.5 | 1.6018 | 0.02167 | -0.0324 | 73.9179
13 | 1.5881 | 0.02732 | -0.0222 | 58.1296
13.5 | 1.5444 | 0.03223 | -0.0085 | 47.9181
14 | 1.5044 | 0.03812 | 0.0002 | 39.4648
14.5 | 1.4617 | 0.04578 | 0.004 | 31.9288
15 | 1.4235 | 0.05562 | 0.0017 | 25.5933
15.5 | 1.3898 | 0.06935 | -0.0077 | 20.0404
16 | 1.3545 | 0.08959 | -0.0228 | 15.1189
16.5 | 1.3134 | 0.10809 | -0.0337 | 12.151
17 | 1.2372 | 0.13315 | -0.0507 | 9.2918
17.5 | 1.0695 | 0.18551 | -0.0867 | 5.7652

## 151. Re 20M Mach 0.50 (1)
BIGFOIL.COM POLAR EXPORT
ah21-9
AH21 9% version |  |  |  | Cl Max: | 1.203 | at alpha= | 20 | deg
JavaFoil+Calcfoil stall+Eppler ext transition |  |  |  | L/D Max: | 123.17 | at alpha= | 4 | deg
Re: | 20000000 |  |  | Cd Min: | 0.00496 | at alpha= | -5 | deg
Mach: | 0.5 |  |  | Cl=0 at alpha= | -2.8939 | deg
|  |  |  | @ Cl=0.1, Cd= | 0.0052657
|  |  |  | @ Cl=0.4, Cd= | 0.0054618
|  |  |  | @ Cl=0.6, Cd= | 0.040198
alpha (deg) | Cl | Cd | Cm | Cl/Cd
-20 | -0.892 | 0.16262 | -0.035 | -5.485
-19.5 | -0.867 | 0.15947 | -0.036 | -5.435
-19 | -0.842 | 0.15524 | -0.036 | -5.421
-18.5 | -0.816 | 0.16082 | -0.036 | -5.075
-18 | -0.794 | 0.13178 | -0.038 | -6.022
-17.5 | -0.769 | 0.12234 | -0.039 | -6.289
-17 | -0.744 | 0.11665 | -0.039 | -6.374
-16.5 | -0.717 | 0.11216 | -0.039 | -6.394
-16 | -0.69 | 0.10825 | -0.038 | -6.376
-15.5 | -0.663 | 0.10563 | -0.038 | -6.28
-15 | -0.636 | 0.102 | -0.037 | -6.238
-14.5 | -0.61 | 0.09773 | -0.036 | -6.237
-14 | -0.584 | 0.0938 | -0.037 | -6.223
-13.5 | -0.558 | 0.09297 | -0.037 | -6.004
-13 | -0.533 | 0.0862 | -0.038 | -6.182
-12.5 | -0.507 | 0.08038 | -0.039 | -6.308
-12 | -0.482 | 0.07447 | -0.04 | -6.467
-11.5 | -0.456 | 0.06899 | -0.041 | -6.613
-11 | -0.431 | 0.06348 | -0.042 | -6.788
-10.5 | -0.407 | 0.05702 | -0.045 | -7.138
-10 | -0.387 | 0.04714 | -0.051 | -8.209
-9.5 | -0.348 | 0.06423 | -0.035 | -5.42
-9 | -0.323 | 0.05649 | -0.038 | -5.712
-8.5 | -0.298 | 0.05 | -0.042 | -5.958
-8 | -0.278 | 0.03881 | -0.052 | -7.17
-7.5 | -0.301 | 0.00718 | -0.076 | -41.945
-7 | -0.269 | 0.00533 | -0.077 | -50.525
-6.5 | -0.237 | 0.00512 | -0.078 | -46.236
-6 | -0.269 | 0.00502 | -0.078 | -53.631
-5.5 | -0.289 | 0.005 | -0.079 | -57.81
-5 | -0.252 | 0.00496 | -0.079 | -50.742
-4.5 | -0.2 | 0.00533 | -0.08 | -37.534
-4 | -0.141 | 0.00526 | -0.081 | -26.83
-3.5 | -0.079 | 0.00521 | -0.081 | -15.073
-3 | -0.014 | 0.00526 | -0.082 | -2.623
-2.5 | 0.052 | 0.00528 | -0.082 | 9.89
-2 | 0.119 | 0.00526 | -0.083 | 22.593
-1.5 | 0.186 | 0.00525 | -0.083 | 35.382
-1 | 0.253 | 0.00525 | -0.084 | 48.152
-0.5 | 0.319 | 0.00531 | -0.085 | 60.071
0 | 0.386 | 0.00543 | -0.085 | 71.109
0.5 | 0.452 | 0.00558 | -0.086 | 81.049
1 | 0.518 | 0.00575 | -0.086 | 90.181
1.5 | 0.584 | 0.00595 | -0.087 | 98.061
2 | 0.648 | 0.00616 | -0.087 | 105.324
2.5 | 0.712 | 0.00633 | -0.088 | 112.499
3 | 0.773 | 0.0066 | -0.088 | 117.038
3.5 | 0.829 | 0.00686 | -0.089 | 120.837
4 | 0.879 | 0.00714 | -0.089 | 123.17
4.5 | 0.918 | 0.00755 | -0.09 | 121.642
5 | 0.938 | 0.00796 | -0.09 | 117.845
5.5 | 0.919 | 0.00852 | -0.091 | 107.81
6 | 0.585 | 0.009 | -0.091 | 64.928
6.5 | 0.616 | 0.00809 | -0.091 | 76.172
7 | 0.528 | 0.04492 | -0.053 | 11.753
7.5 | 0.549 | 0.05431 | -0.044 | 10.106
8 | 0.713 | 0.00893 | -0.093 | 79.89
8.5 | 0.741 | 0.01286 | -0.092 | 57.633
9 | 0.639 | 0.05293 | -0.059 | 12.07
9.5 | 0.658 | 0.06192 | -0.053 | 10.628
10 | 0.683 | 0.06843 | -0.052 | 9.981
10.5 | 0.711 | 0.06485 | -0.054 | 10.962
11 | 0.736 | 0.07016 | -0.053 | 10.487
11.5 | 0.762 | 0.07508 | -0.054 | 10.15
12 | 0.794 | 0.07526 | -0.059 | 10.548
12.5 | 0.821 | 0.07925 | -0.06 | 10.364
13 | 0.845 | 0.08664 | -0.059 | 9.754
13.5 | 0.867 | 0.09699 | -0.056 | 8.938
14 | 0.89 | 0.10947 | -0.054 | 8.128
14.5 | 0.916 | 0.11383 | -0.055 | 8.047
15 | 0.944 | 0.11813 | -0.057 | 7.987
15.5 | 0.971 | 0.1215 | -0.058 | 7.988
16 | 0.997 | 0.1233 | -0.059 | 8.085
16.5 | 1.024 | 0.12866 | -0.061 | 7.962
17 | 1.05 | 0.13792 | -0.061 | 7.61
17.5 | 1.072 | 0.15826 | -0.06 | 6.771
18 | 1.097 | 0.16312 | -0.06 | 6.724
18.5 | 1.123 | 0.16586 | -0.061 | 6.771
19 | 1.15 | 0.1686 | -0.062 | 6.82
19.5 | 1.177 | 0.17141 | -0.063 | 6.866
20 | 1.203 | 0.17648 | -0.064 | 6.814

## 152. Re 20M Mach 0.50 (2)
BIGFOIL.COM POLAR EXPORT
ah21-9
AH21 9% version |  |  |  | Cl Max: | 1.1476 | at alpha= | 20 | deg
XFOIL ncrit=9 |  |  |  | L/D Max: | 152.292 | at alpha= | 5.5 | deg
Re: | 20000000 |  |  | Cd Min: | 0.00437 | at alpha= | -3.5 | deg
Mach: | 0.5 |  |  | Cl=0 at alpha= | -2.6953 | deg
|  |  |  | @ Cl=0.1, Cd= | 0.0047341
|  |  |  | @ Cl=0.4, Cd= | 0.0052473
|  |  |  | @ Cl=0.6, Cd= | 0.0054251
alpha (deg) | Cl | Cd | Cm | Cl/Cd
-15 | -0.6048 | 0.18925 | 0.0053 | -3.1958
-14.5 | -0.5832 | 0.18116 | 0.0009 | -3.2193
-14 | -0.5624 | 0.17299 | -0.0036 | -3.2511
-13.5 | -0.5433 | 0.16442 | -0.008 | -3.3043
-13 | -0.3789 | 0.13526 | -0.0297 | -2.8013
-12.5 | -0.5201 | 0.14341 | -0.0175 | -3.6267
-12 | -0.5088 | 0.13383 | -0.022 | -3.8018
-11.5 | -0.4962 | 0.12495 | -0.0265 | -3.9712
-11 | -0.4802 | 0.11719 | -0.0306 | -4.0976
-10.5 | -0.472 | 0.10777 | -0.0356 | -4.3797
-10 | -0.4569 | 0.10012 | -0.04 | -4.5635
-9 | -0.4343 | 0.083 | -0.051 | -5.2325
-8.5 | -0.4245 | 0.07389 | -0.0581 | -5.745
-8 | -0.4064 | 0.06599 | -0.0656 | -6.1585
-7.5 | -0.4128 | 0.05576 | -0.0748 | -7.4032
-7 | -0.3877 | 0.03728 | -0.1048 | -10.3997
-6.5 | -0.3678 | 0.02486 | -0.1124 | -14.7949
-6 | -0.3597 | 0.01671 | -0.1073 | -21.526
-5.5 | -0.3453 | 0.00824 | -0.1007 | -41.9053
-5 | -0.2972 | 0.0049 | -0.0957 | -60.6531
-4.5 | -0.2291 | 0.0046 | -0.0934 | -49.8043
-4 | -0.1632 | 0.00446 | -0.0914 | -36.5919
-3.5 | -0.0996 | 0.00437 | -0.0895 | -22.7918
-3 | -0.0373 | 0.00446 | -0.0878 | -8.3632
-2.5 | 0.0239 | 0.00457 | -0.0862 | 5.2298
-2 | 0.0851 | 0.0047 | -0.0849 | 18.1064
-1.5 | 0.1463 | 0.00484 | -0.0838 | 30.2273
-1 | 0.2074 | 0.00503 | -0.0828 | 41.2326
-0.5 | 0.269 | 0.0051 | -0.0819 | 52.7451
0 | 0.3297 | 0.00521 | -0.081 | 63.2821
0.5 | 0.3916 | 0.00525 | -0.0803 | 74.5905
1 | 0.454 | 0.00523 | -0.0797 | 86.8069
1.5 | 0.5164 | 0.00528 | -0.0789 | 97.803
2 | 0.5795 | 0.00539 | -0.078 | 107.5139
2.5 | 0.6437 | 0.0055 | -0.0772 | 117.0364
3 | 0.7083 | 0.00565 | -0.0761 | 125.3628
3.5 | 0.7733 | 0.00583 | -0.0747 | 132.6415
4 | 0.8394 | 0.00603 | -0.0731 | 139.204
4.5 | 0.9068 | 0.00622 | -0.0713 | 145.7878
5 | 0.9743 | 0.00652 | -0.0689 | 149.4325
5.5 | 1.0432 | 0.00685 | -0.0659 | 152.292
7.5 | 1.1248 | 0.02936 | -0.0289 | 38.3106
8 | 1.0944 | 0.03771 | -0.0191 | 29.0215
8.5 | 1.0514 | 0.04377 | -0.0087 | 24.021
9 | 1.0123 | 0.05167 | -0.0059 | 19.5916
9.5 | 0.9807 | 0.06233 | -0.0114 | 15.734
10 | 0.9688 | 0.07794 | -0.0254 | 12.4301
10.5 | 0.9545 | 0.09116 | -0.0345 | 10.4706
11 | 0.9431 | 0.10388 | -0.0427 | 9.0787
11.5 | 0.9351 | 0.11656 | -0.0507 | 8.0225
12 | 0.9298 | 0.12937 | -0.0587 | 7.1871
12.5 | 0.9275 | 0.14225 | -0.0666 | 6.5202
13 | 0.9298 | 0.15471 | -0.074 | 6.01
13.5 | 0.9339 | 0.16727 | -0.0814 | 5.5832
14 | 0.9421 | 0.17917 | -0.0882 | 5.2581
14.5 | 0.9456 | 0.19373 | -0.0963 | 4.881
15 | 0.9608 | 0.20419 | -0.1022 | 4.7054
15.5 | 0.9775 | 0.2142 | -0.1079 | 4.5635
16 | 0.9952 | 0.22414 | -0.1135 | 4.4401
16.5 | 1.0126 | 0.23452 | -0.1193 | 4.3178
17 | 1.0299 | 0.24546 | -0.1252 | 4.1958
17.5 | 1.0478 | 0.25674 | -0.1311 | 4.0812
18 | 1.0659 | 0.26877 | -0.137 | 3.9658
18.5 | 1.086 | 0.27862 | -0.1426 | 3.8978
19 | 1.106 | 0.28835 | -0.1481 | 3.8356
19.5 | 1.1269 | 0.29738 | -0.1534 | 3.7894
20 | 1.1476 | 0.30577 | -0.1588 | 3.7531