## index
index | Re | Mach | Datasource
1 | 50000 | 0 | JavaFoil+Calcfoil stall+Eppler ext transition
2 | 50000 | 0 | XFOIL ncrit=9
3 | 50000 | 0.1 | JavaFoil+Calcfoil stall+Eppler ext transition
4 | 50000 | 0.1 | XFOIL ncrit=9
5 | 50000 | 0.25 | JavaFoil+Calcfoil stall+Eppler ext transition
6 | 50000 | 0.25 | XFOIL ncrit=9
7 | 50000 | 0.5 | JavaFoil+Calcfoil stall+Eppler ext transition
8 | 50000 | 0.5 | XFOIL ncrit=9
9 | 100000 | 0 | JavaFoil+Calcfoil stall+Eppler ext transition
10 | 100000 | 0 | XFOIL ncrit=9
11 | 100000 | 0.1 | JavaFoil+Calcfoil stall+Eppler ext transition
12 | 100000 | 0.1 | XFOIL ncrit=9
13 | 100000 | 0.25 | JavaFoil+Calcfoil stall+Eppler ext transition
14 | 100000 | 0.25 | XFOIL ncrit=9
15 | 100000 | 0.5 | JavaFoil+Calcfoil stall+Eppler ext transition
16 | 100000 | 0.5 | XFOIL ncrit=9
17 | 250000 | 0 | JavaFoil+Calcfoil stall+Eppler ext transition
18 | 250000 | 0 | XFOIL ncrit=9
19 | 250000 | 0.1 | JavaFoil+Calcfoil stall+Eppler ext transition
20 | 250000 | 0.1 | XFOIL ncrit=9
21 | 250000 | 0.25 | JavaFoil+Calcfoil stall+Eppler ext transition
22 | 250000 | 0.25 | XFOIL ncrit=9
23 | 250000 | 0.5 | JavaFoil+Calcfoil stall+Eppler ext transition
24 | 250000 | 0.5 | XFOIL ncrit=9
25 | 500000 | 0 | JavaFoil+Calcfoil stall+Eppler ext transition
26 | 500000 | 0 | XFOIL ncrit=9
27 | 500000 | 0.1 | JavaFoil+Calcfoil stall+Eppler ext transition
28 | 500000 | 0.1 | XFOIL ncrit=9
29 | 500000 | 0.25 | JavaFoil+Calcfoil stall+Eppler ext transition
30 | 500000 | 0.25 | XFOIL ncrit=9
31 | 500000 | 0.5 | JavaFoil+Calcfoil stall+Eppler ext transition
32 | 500000 | 0.5 | XFOIL ncrit=9
33 | 750000 | 0 | JavaFoil+Calcfoil stall+Eppler ext transition
34 | 750000 | 0 | XFOIL ncrit=9
35 | 750000 | 0.1 | JavaFoil+Calcfoil stall+Eppler ext transition
36 | 750000 | 0.1 | XFOIL ncrit=9
37 | 750000 | 0.25 | JavaFoil+Calcfoil stall+Eppler ext transition
38 | 750000 | 0.25 | XFOIL ncrit=9
39 | 750000 | 0.5 | JavaFoil+Calcfoil stall+Eppler ext transition
40 | 750000 | 0.5 | XFOIL ncrit=9
41 | 1000000 | 0 | JavaFoil+Calcfoil stall+Eppler ext transition
42 | 1000000 | 0 | XFOIL ncrit=9
43 | 1000000 | 0.1 | JavaFoil+Calcfoil stall+Eppler ext transition
44 | 1000000 | 0.1 | XFOIL ncrit=9
45 | 1000000 | 0.25 | JavaFoil+Calcfoil stall+Eppler ext transition
46 | 1000000 | 0.25 | XFOIL ncrit=9
47 | 1000000 | 0.5 | JavaFoil+Calcfoil stall+Eppler ext transition
48 | 1000000 | 0.5 | XFOIL ncrit=9
49 | 2000000 | 0 | JavaFoil+Calcfoil stall+Eppler ext transition
50 | 2000000 | 0 | XFOIL ncrit=9
51 | 2000000 | 0.1 | JavaFoil+Calcfoil stall+Eppler ext transition
52 | 2000000 | 0.1 | XFOIL ncrit=9
53 | 2000000 | 0.25 | JavaFoil+Calcfoil stall+Eppler ext transition
54 | 2000000 | 0.25 | XFOIL ncrit=9
55 | 2000000 | 0.5 | JavaFoil+Calcfoil stall+Eppler ext transition
56 | 2000000 | 0.5 | XFOIL ncrit=9
57 | 3000000 | 0 | JavaFoil+Calcfoil stall+Eppler ext transition
58 | 3000000 | 0 | XFOIL ncrit=9
59 | 3000000 | 0.1 | JavaFoil+Calcfoil stall+Eppler ext transition
60 | 3000000 | 0.1 | XFOIL ncrit=9
61 | 3000000 | 0.25 | JavaFoil+Calcfoil stall+Eppler ext transition
62 | 3000000 | 0.25 | XFOIL ncrit=9
63 | 3000000 | 0.5 | JavaFoil+Calcfoil stall+Eppler ext transition
64 | 3000000 | 0.5 | XFOIL ncrit=9
65 | 4000000 | 0 | JavaFoil+Calcfoil stall+Eppler ext transition
66 | 4000000 | 0 | XFOIL ncrit=9
67 | 4000000 | 0.1 | JavaFoil+Calcfoil stall+Eppler ext transition
68 | 4000000 | 0.1 | XFOIL ncrit=9
69 | 4000000 | 0.25 | JavaFoil+Calcfoil stall+Eppler ext transition
70 | 4000000 | 0.25 | XFOIL ncrit=9
71 | 4000000 | 0.5 | JavaFoil+Calcfoil stall+Eppler ext transition
72 | 4000000 | 0.5 | XFOIL ncrit=9
73 | 5000000 | 0 | JavaFoil+Calcfoil stall+Eppler ext transition
74 | 5000000 | 0 | XFOIL ncrit=9
75 | 5000000 | 0.1 | JavaFoil+Calcfoil stall+Eppler ext transition
76 | 5000000 | 0.1 | XFOIL ncrit=9
77 | 5000000 | 0.25 | JavaFoil+Calcfoil stall+Eppler ext transition
78 | 5000000 | 0.25 | XFOIL ncrit=9
79 | 5000000 | 0.5 | JavaFoil+Calcfoil stall+Eppler ext transition
80 | 5000000 | 0.5 | XFOIL ncrit=9
81 | 6000000 | 0 | JavaFoil+Calcfoil stall+Eppler ext transition
82 | 6000000 | 0 | XFOIL ncrit=9
83 | 6000000 | 0.1 | JavaFoil+Calcfoil stall+Eppler ext transition
84 | 6000000 | 0.1 | XFOIL ncrit=9
85 | 6000000 | 0.25 | JavaFoil+Calcfoil stall+Eppler ext transition
86 | 6000000 | 0.25 | XFOIL ncrit=9
87 | 6000000 | 0.5 | JavaFoil+Calcfoil stall+Eppler ext transition
88 | 6000000 | 0.5 | XFOIL ncrit=9
89 | 7000000 | 0 | JavaFoil+Calcfoil stall+Eppler ext transition
90 | 7000000 | 0 | XFOIL ncrit=9
91 | 7000000 | 0.1 | JavaFoil+Calcfoil stall+Eppler ext transition
92 | 7000000 | 0.1 | XFOIL ncrit=9
93 | 7000000 | 0.25 | JavaFoil+Calcfoil stall+Eppler ext transition
94 | 7000000 | 0.25 | XFOIL ncrit=9
95 | 7000000 | 0.5 | JavaFoil+Calcfoil stall+Eppler ext transition
96 | 7000000 | 0.5 | XFOIL ncrit=9
97 | 8000000 | 0 | JavaFoil+Calcfoil stall+Eppler ext transition
98 | 8000000 | 0 | XFOIL ncrit=9
99 | 8000000 | 0.1 | JavaFoil+Calcfoil stall+Eppler ext transition
100 | 8000000 | 0.1 | XFOIL ncrit=9
101 | 8000000 | 0.25 | JavaFoil+Calcfoil stall+Eppler ext transition
102 | 8000000 | 0.25 | XFOIL ncrit=9
103 | 8000000 | 0.5 | JavaFoil+Calcfoil stall+Eppler ext transition
104 | 8000000 | 0.5 | XFOIL ncrit=9
105 | 10000000 | 0 | JavaFoil+Calcfoil stall+Eppler ext transition
106 | 10000000 | 0 | XFOIL ncrit=9
107 | 10000000 | 0.1 | JavaFoil+Calcfoil stall+Eppler ext transition
108 | 10000000 | 0.1 | XFOIL ncrit=9
109 | 10000000 | 0.25 | JavaFoil+Calcfoil stall+Eppler ext transition
110 | 10000000 | 0.25 | XFOIL ncrit=9
111 | 10000000 | 0.5 | JavaFoil+Calcfoil stall+Eppler ext transition
112 | 10000000 | 0.5 | XFOIL ncrit=9
113 | 12000000 | 0 | JavaFoil+Calcfoil stall+Eppler ext transition
114 | 12000000 | 0 | XFOIL ncrit=9
115 | 12000000 | 0.1 | JavaFoil+Calcfoil stall+Eppler ext transition
116 | 12000000 | 0.1 | XFOIL ncrit=9
117 | 12000000 | 0.25 | JavaFoil+Calcfoil stall+Eppler ext transition
118 | 12000000 | 0.25 | XFOIL ncrit=9
119 | 12000000 | 0.5 | JavaFoil+Calcfoil stall+Eppler ext transition
120 | 12000000 | 0.5 | XFOIL ncrit=9
121 | 14000000 | 0 | JavaFoil+Calcfoil stall+Eppler ext transition
122 | 14000000 | 0 | XFOIL ncrit=9
123 | 14000000 | 0.1 | JavaFoil+Calcfoil stall+Eppler ext transition
124 | 14000000 | 0.1 | XFOIL ncrit=9
125 | 14000000 | 0.25 | JavaFoil+Calcfoil stall+Eppler ext transition
126 | 14000000 | 0.25 | XFOIL ncrit=9
127 | 14000000 | 0.5 | JavaFoil+Calcfoil stall+Eppler ext transition
128 | 14000000 | 0.5 | XFOIL ncrit=9
129 | 16000000 | 0 | JavaFoil+Calcfoil stall+Eppler ext transition
130 | 16000000 | 0 | XFOIL ncrit=9
131 | 16000000 | 0.1 | JavaFoil+Calcfoil stall+Eppler ext transition
132 | 16000000 | 0.1 | XFOIL ncrit=9
133 | 16000000 | 0.25 | JavaFoil+Calcfoil stall+Eppler ext transition
134 | 16000000 | 0.25 | XFOIL ncrit=9
135 | 16000000 | 0.5 | JavaFoil+Calcfoil stall+Eppler ext transition
136 | 16000000 | 0.5 | XFOIL ncrit=9
137 | 18000000 | 0 | JavaFoil+Calcfoil stall+Eppler ext transition
138 | 18000000 | 0 | XFOIL ncrit=9
139 | 18000000 | 0.1 | JavaFoil+Calcfoil stall+Eppler ext transition
140 | 18000000 | 0.1 | XFOIL ncrit=9
141 | 18000000 | 0.25 | JavaFoil+Calcfoil stall+Eppler ext transition
142 | 18000000 | 0.25 | XFOIL ncrit=9
143 | 18000000 | 0.5 | JavaFoil+Calcfoil stall+Eppler ext transition
144 | 18000000 | 0.5 | XFOIL ncrit=9
145 | 20000000 | 0 | JavaFoil+Calcfoil stall+Eppler ext transition
146 | 20000000 | 0 | XFOIL ncrit=9
147 | 20000000 | 0.1 | JavaFoil+Calcfoil stall+Eppler ext transition
148 | 20000000 | 0.1 | XFOIL ncrit=9
149 | 20000000 | 0.25 | JavaFoil+Calcfoil stall+Eppler ext transition
150 | 20000000 | 0.25 | XFOIL ncrit=9
151 | 20000000 | 0.5 | JavaFoil+Calcfoil stall+Eppler ext transition
152 | 20000000 | 0.5 | XFOIL ncrit=9

## 1. Re 50k Mach 0.00 (1)
BIGFOIL.COM POLAR EXPORT
GA 40-312
GA 40-312 |  |  |  | Cl Max: | 1.056 | at alpha= | 11.5 | deg
JavaFoil+Calcfoil stall+Eppler ext transition |  |  |  | L/D Max: | 38.14 | at alpha= | 6 | deg
Re: | 50000 |  |  | Cd Min: | 0.0167 | at alpha= | -0.5 | deg
Mach: | 0 |  |  | Cl=0 at alpha= | -2.3438 | deg
|  |  |  | @ Cl=0.1, Cd= | 0.03159
|  |  |  | @ Cl=0.4, Cd= | 0.01913
|  |  |  | @ Cl=0.6, Cd= | 0.02093
alpha (deg) | Cl | Cd | Cm | Cl/Cd
-16 | -0.399 | 0.24158 | -0.008 | -1.653
-15.5 | -0.413 | 0.22565 | -0.008 | -1.831
-15 | -0.427 | 0.19999 | -0.008 | -2.133
-14.5 | -0.44 | 0.19411 | -0.009 | -2.264
-14 | -0.452 | 0.17449 | -0.009 | -2.589
-13.5 | -0.463 | 0.16113 | -0.009 | -2.874
-13 | -0.473 | 0.15353 | -0.009 | -3.081
-12.5 | -0.481 | 0.14019 | -0.009 | -3.434
-12 | -0.488 | 0.13194 | -0.01 | -3.699
-11.5 | -0.492 | 0.12094 | -0.01 | -4.07
-11 | -0.494 | 0.14475 | -0.01 | -3.412
-10.5 | -0.493 | 0.10231 | -0.011 | -4.815
-10 | -0.488 | 0.09492 | -0.011 | -5.142
-9.5 | -0.48 | 0.09017 | -0.011 | -5.323
-9 | -0.468 | 0.09338 | -0.011 | -5.014
-8.5 | -0.452 | 0.08553 | -0.012 | -5.29
-8 | -0.433 | 0.07651 | -0.012 | -5.657
-7.5 | -0.409 | 0.0703 | -0.012 | -5.823
-7 | -0.382 | 0.06452 | -0.012 | -5.922
-6.5 | -0.351 | 0.06206 | -0.012 | -5.659
-6 | -0.317 | 0.0571 | -0.013 | -5.552
-5.5 | -0.28 | 0.05147 | -0.013 | -5.438
-5 | -0.24 | 0.04925 | -0.013 | -4.875
-4.5 | -0.198 | 0.04596 | -0.013 | -4.31
-4 | -0.154 | 0.04342 | -0.014 | -3.553
-3.5 | -0.109 | 0.04119 | -0.014 | -2.646
-3 | -0.063 | 0.0394 | -0.015 | -1.588
-2.5 | -0.015 | 0.03794 | -0.015 | -0.404
-2 | 0.033 | 0.03707 | -0.018 | 0.878
-1.5 | 0.081 | 0.03626 | -0.019 | 2.229
-1 | 0.159 | 0.01709 | -0.045 | 9.33
-0.5 | 0.219 | 0.0167 | -0.046 | 13.131
0 | 0.267 | 0.01836 | -0.046 | 14.555
0.5 | 0.324 | 0.01866 | -0.047 | 17.337
1 | 0.38 | 0.01898 | -0.048 | 20.008
1.5 | 0.436 | 0.0194 | -0.049 | 22.452
2 | 0.491 | 0.01982 | -0.049 | 24.779
2.5 | 0.547 | 0.02037 | -0.05 | 26.83
3 | 0.6 | 0.02093 | -0.051 | 28.686
3.5 | 0.654 | 0.02161 | -0.051 | 30.268
4 | 0.707 | 0.02231 | -0.052 | 31.691
4.5 | 0.759 | 0.02318 | -0.053 | 32.725
5 | 0.808 | 0.02412 | -0.053 | 33.52
5.5 | 0.897 | 0.02391 | -0.058 | 37.526
6 | 0.946 | 0.02481 | -0.058 | 38.14
6.5 | 0.826 | 0.04881 | -0.026 | 16.923
7 | 0.863 | 0.05242 | -0.023 | 16.453
7.5 | 0.897 | 0.05686 | -0.022 | 15.778
8 | 0.93 | 0.06099 | -0.022 | 15.244
8.5 | 0.959 | 0.06467 | -0.022 | 14.827
9 | 0.985 | 0.07202 | -0.022 | 13.674
9.5 | 1.007 | 0.07798 | -0.022 | 12.915
10 | 1.026 | 0.0854 | -0.023 | 12.011
10.5 | 1.04 | 0.09399 | -0.023 | 11.068
11 | 1.051 | 0.10284 | -0.023 | 10.219
11.5 | 1.056 | 0.10934 | -0.023 | 9.656
12 | 1.048 | 0.1194 | -0.023 | 8.776
12.5 | 1.035 | 0.1299 | -0.023 | 7.964
13 | 1.016 | 0.14167 | -0.024 | 7.175
13.5 | 0.994 | 0.15497 | -0.024 | 6.413
14 | 0.968 | 0.17187 | -0.025 | 5.629
14.5 | 0.938 | 0.18225 | -0.025 | 5.147
15 | 0.906 | 0.20486 | -0.025 | 4.423
15.5 | 0.872 | 0.21905 | -0.025 | 3.982
16 | 0.837 | 0.23808 | -0.025 | 3.517
16.5 | 0.802 | 0.26417 | -0.026 | 3.035

## 2. Re 50k Mach 0.00 (2)
BIGFOIL.COM POLAR EXPORT
GA 40-312
GA 40-312 |  |  |  | Cl Max: | 1.1556 | at alpha= | 11 | deg
XFOIL ncrit=9 |  |  |  | L/D Max: | 26.6317 | at alpha= | 8.5 | deg
Re: | 50000 |  |  | Cd Min: | 0.24256 | at alpha= | -20 | deg
Mach: | 0 |  |  | Cl=0 at alpha= | 1.7724 | deg
|  |  |  | @ Cl=0.1, Cd= | 0.035652
|  |  |  | @ Cl=0.4, Cd= | 0.057791
|  |  |  | @ Cl=0.6, Cd= | 0.059988
alpha (deg) | Cl | Cd | Cm | Cl/Cd
-20 | -0.6591 | 0.24256 | 0.0355 | -2.7173
-19.5 | -0.6455 | 0.2392 | 0.0302 | -2.6986
-19 | -0.6433 | 0.24218 | 0.0235 | -2.6563
-18.5 | -0.6084 | 0.22423 | 0.023 | -2.7133
-18 | -0.5914 | 0.2184 | 0.0191 | -2.7079
-17.5 | -0.5871 | 0.21816 | 0.013 | -2.6911
-17 | -0.5607 | 0.20617 | 0.0109 | -2.7196
-16.5 | -0.5421 | 0.19934 | 0.0078 | -2.7195
-16 | -0.5413 | 0.1984 | 0.002 | -2.7283
-15.5 | -0.512 | 0.18651 | 0.0005 | -2.7452
-15 | -0.5026 | 0.18181 | -0.0036 | -2.7644
-14.5 | -0.4859 | 0.17399 | -0.0065 | -2.7927
-14 | -0.4787 | 0.16941 | -0.0101 | -2.8257
-13.5 | -0.456 | 0.16055 | -0.0119 | -2.8402
-13 | -0.452 | 0.15507 | -0.0156 | -2.9148
-12.5 | -0.4507 | 0.15062 | -0.0192 | -2.9923
-12 | -0.4312 | 0.1424 | -0.0206 | -3.0281
-11.5 | -0.4181 | 0.13532 | -0.0225 | -3.0897
-11 | -0.412 | 0.12924 | -0.0247 | -3.1879
-10.5 | -0.4084 | 0.12295 | -0.0268 | -3.3217
-10 | -0.3832 | 0.11532 | -0.0265 | -3.3229
-9.5 | -0.3706 | 0.10903 | -0.0266 | -3.3991
-9 | -0.3797 | 0.105 | -0.0268 | -3.6162
-8.5 | -0.3539 | 0.09843 | -0.0244 | -3.5954
-8 | -0.3451 | 0.09358 | -0.0212 | -3.6878
-7.5 | -0.3414 | 0.08975 | -0.0153 | -3.8039
-7 | -0.3424 | 0.08648 | -0.0075 | -3.9593
-6.5 | -0.3523 | 0.08406 | 0.0009 | -4.1911
-4.5 | -0.5466 | 0.05238 | -0.0229 | -10.4353
-4 | -0.4921 | 0.04426 | -0.0241 | -11.1184
-3.5 | -0.4451 | 0.03949 | -0.023 | -11.2712
-3 | -0.3988 | 0.03602 | -0.0216 | -11.0716
-2.5 | -0.3519 | 0.03341 | -0.0197 | -10.5328
-2 | -0.3069 | 0.03173 | -0.0175 | -9.6722
-1.5 | -0.2633 | 0.03028 | -0.0153 | -8.6955
-1 | -0.2177 | 0.02868 | -0.0147 | -7.5907
-0.5 | -0.1717 | 0.02656 | -0.0095 | -6.4646
0 | -0.1354 | 0.02728 | -0.0087 | -4.9633
0.5 | -0.0975 | 0.02821 | -0.0082 | -3.4562
1 | -0.0591 | 0.02931 | -0.008 | -2.0164
1.5 | -0.0207 | 0.03056 | -0.0079 | -0.67736
2 | 0.0173 | 0.03196 | -0.0079 | 0.5413
2.5 | 0.0551 | 0.03352 | -0.008 | 1.6438
3 | 0.0919 | 0.03523 | -0.0081 | 2.6086
3.5 | 0.128 | 0.03711 | -0.0084 | 3.4492
4 | 0.1632 | 0.03919 | -0.0087 | 4.1643
4.5 | 0.1973 | 0.04149 | -0.0092 | 4.7554
5 | 0.2301 | 0.04402 | -0.0099 | 5.2272
5.5 | 0.2615 | 0.04682 | -0.0107 | 5.5852
6 | 0.3307 | 0.05245 | -0.0195 | 6.3051
6.5 | 0.4153 | 0.05897 | -0.0303 | 7.0426
7 | 0.6058 | 0.06002 | -0.0413 | 10.0933
7.5 | 0.6933 | 0.05954 | -0.0416 | 11.6443
8 | 0.8502 | 0.04716 | -0.0364 | 18.028
8.5 | 0.9148 | 0.03435 | -0.0151 | 26.6317
9 | 1.0044 | 0.03976 | -0.0157 | 25.2616
9.5 | 1.0914 | 0.04652 | -0.0186 | 23.4609
10 | 1.1278 | 0.05341 | -0.0163 | 21.1159
10.5 | 1.1534 | 0.06141 | -0.0142 | 18.782
11 | 1.1556 | 0.06988 | -0.0104 | 16.5369
11.5 | 1.0985 | 0.07593 | -0.0029 | 14.4673
12 | 1.0284 | 0.08527 | -0.0008 | 12.0605
12.5 | 0.9676 | 0.09825 | -0.0046 | 9.8483
13 | 0.8738 | 0.12387 | -0.0209 | 7.0542
13.5 | 0.7862 | 0.16437 | -0.052 | 4.7831
14.5 | 0.8113 | 0.18176 | -0.0564 | 4.4636
15 | 0.8109 | 0.18775 | -0.0595 | 4.319
15.5 | 0.8153 | 0.19396 | -0.0628 | 4.2034
16 | 0.8331 | 0.20238 | -0.0653 | 4.1165

## 3. Re 50k Mach 0.10 (1)
BIGFOIL.COM POLAR EXPORT
GA 40-312
GA 40-312 |  |  |  | Cl Max: | 1.047 | at alpha= | 11.5 | deg
JavaFoil+Calcfoil stall+Eppler ext transition |  |  |  | L/D Max: | 38.037 | at alpha= | 6 | deg
Re: | 50000 |  |  | Cd Min: | 0.01673 | at alpha= | -0.5 | deg
Mach: | 0.1 |  |  | Cl=0 at alpha= | -2.3438 | deg
|  |  |  | @ Cl=0.1, Cd= | 0.031702
|  |  |  | @ Cl=0.4, Cd= | 0.019183
|  |  |  | @ Cl=0.6, Cd= | 0.020987
alpha (deg) | Cl | Cd | Cm | Cl/Cd
-15.5 | -0.371 | 0.22852 | -0.008 | -1.624
-15 | -0.387 | 0.21046 | -0.008 | -1.839
-14.5 | -0.403 | 0.19782 | -0.009 | -2.035
-14 | -0.417 | 0.18167 | -0.009 | -2.298
-13.5 | -0.432 | 0.17327 | -0.009 | -2.491
-13 | -0.444 | 0.15638 | -0.009 | -2.842
-12.5 | -0.456 | 0.14491 | -0.01 | -3.146
-12 | -0.465 | 0.13555 | -0.01 | -3.434
-11.5 | -0.473 | 0.12538 | -0.01 | -3.77
-11 | -0.477 | 0.14777 | -0.01 | -3.229
-10.5 | -0.479 | 0.10293 | -0.011 | -4.652
-10 | -0.477 | 0.09776 | -0.011 | -4.878
-9.5 | -0.471 | 0.09061 | -0.011 | -5.2
-9 | -0.461 | 0.09478 | -0.011 | -4.869
-8.5 | -0.448 | 0.0864 | -0.012 | -5.181
-8 | -0.43 | 0.0792 | -0.012 | -5.424
-7.5 | -0.407 | 0.07264 | -0.012 | -5.608
-7 | -0.381 | 0.06615 | -0.012 | -5.76
-6.5 | -0.351 | 0.06254 | -0.012 | -5.611
-6 | -0.317 | 0.05768 | -0.013 | -5.5
-5.5 | -0.28 | 0.05205 | -0.013 | -5.387
-5 | -0.241 | 0.04946 | -0.013 | -4.868
-4.5 | -0.199 | 0.04628 | -0.013 | -4.296
-4 | -0.155 | 0.04348 | -0.014 | -3.563
-3.5 | -0.109 | 0.04124 | -0.014 | -2.655
-3 | -0.063 | 0.03943 | -0.015 | -1.594
-2.5 | -0.015 | 0.03801 | -0.015 | -0.405
-2 | 0.033 | 0.03625 | -0.021 | 0.904
-1.5 | 0.081 | 0.0363 | -0.019 | 2.238
-1 | 0.16 | 0.01718 | -0.045 | 9.329
-0.5 | 0.22 | 0.01673 | -0.046 | 13.171
0 | 0.268 | 0.01843 | -0.047 | 14.56
0.5 | 0.325 | 0.0187 | -0.047 | 17.383
1 | 0.381 | 0.01905 | -0.048 | 20.016
1.5 | 0.438 | 0.01945 | -0.049 | 22.501
2 | 0.494 | 0.01992 | -0.05 | 24.78
2.5 | 0.549 | 0.02043 | -0.05 | 26.885
3 | 0.603 | 0.02102 | -0.051 | 28.677
3.5 | 0.657 | 0.02168 | -0.052 | 30.326
4 | 0.71 | 0.02247 | -0.052 | 31.604
4.5 | 0.762 | 0.02331 | -0.053 | 32.679
5 | 0.812 | 0.02425 | -0.054 | 33.492
5.5 | 0.901 | 0.02404 | -0.058 | 37.471
6 | 0.95 | 0.02497 | -0.059 | 38.037
6.5 | 0.83 | 0.04867 | -0.028 | 17.06
7 | 0.866 | 0.05276 | -0.024 | 16.407
7.5 | 0.9 | 0.05734 | -0.022 | 15.698
8 | 0.932 | 0.06105 | -0.022 | 15.268
8.5 | 0.961 | 0.06542 | -0.022 | 14.685
9 | 0.986 | 0.0721 | -0.022 | 13.669
9.5 | 1.007 | 0.07821 | -0.022 | 12.872
10 | 1.024 | 0.08561 | -0.023 | 11.958
10.5 | 1.037 | 0.09543 | -0.023 | 10.862
11 | 1.045 | 0.10369 | -0.023 | 10.079
11.5 | 1.047 | 0.11328 | -0.023 | 9.246
12 | 1.036 | 0.12145 | -0.024 | 8.531
12.5 | 1.019 | 0.13704 | -0.024 | 7.434
13 | 0.996 | 0.14631 | -0.024 | 6.81
13.5 | 0.969 | 0.15925 | -0.024 | 6.086
14 | 0.938 | 0.17386 | -0.025 | 5.396
14.5 | 0.904 | 0.19287 | -0.025 | 4.686
15 | 0.867 | 0.21078 | -0.025 | 4.113
15.5 | 0.829 | 0.22365 | -0.025 | 3.705
16 | 0.789 | 0.25073 | -0.026 | 3.147
16.5 | 0.749 | 0.28606 | -0.026 | 2.619

## 4. Re 50k Mach 0.10 (2)
BIGFOIL.COM POLAR EXPORT
GA 40-312
GA 40-312 |  |  |  | Cl Max: | 1.1515 | at alpha= | 10.5 | deg
XFOIL ncrit=9 |  |  |  | L/D Max: | 26.1167 | at alpha= | 8.5 | deg
Re: | 50000 |  |  | Cd Min: | 0.24417 | at alpha= | -19 | deg
Mach: | 0.1 |  |  | Cl=0 at alpha= | 1.7859 | deg
|  |  |  | @ Cl=0.1, Cd= | 0.035804
|  |  |  | @ Cl=0.4, Cd= | 0.0578
|  |  |  | @ Cl=0.6, Cd= | 0.060053
alpha (deg) | Cl | Cd | Cm | Cl/Cd
-20 | -0.661 | 0.24335 | 0.0357 | -2.7163
-19.5 | -0.6482 | 0.24066 | 0.0302 | -2.6934
-19 | -0.6468 | 0.24417 | 0.0235 | -2.649
-18.5 | -0.6093 | 0.22474 | 0.0233 | -2.7111
-18 | -0.5929 | 0.21918 | 0.0191 | -2.7051
-17.5 | -0.5902 | 0.21982 | 0.0128 | -2.6849
-17 | -0.5603 | 0.20636 | 0.0112 | -2.7152
-16.5 | -0.5429 | 0.19996 | 0.0077 | -2.715
-16 | -0.5444 | 0.19992 | 0.0017 | -2.7231
-15.5 | -0.5115 | 0.18683 | 0.0006 | -2.7378
-15 | -0.5049 | 0.18297 | -0.0039 | -2.7595
-14.5 | -0.4837 | 0.17404 | -0.0063 | -2.7792
-14 | -0.4814 | 0.17061 | -0.0106 | -2.8216
-13.5 | -0.4555 | 0.16101 | -0.012 | -2.829
-13 | -0.4461 | 0.15468 | -0.0151 | -2.884
-12.5 | -0.4538 | 0.15176 | -0.0197 | -2.9902
-12 | -0.4342 | 0.14345 | -0.0211 | -3.0268
-11.5 | -0.4211 | 0.1363 | -0.023 | -3.0895
-11 | -0.4155 | 0.13025 | -0.0253 | -3.19
-10.5 | -0.3928 | 0.12183 | -0.0258 | -3.2242
-10 | -0.3856 | 0.11612 | -0.027 | -3.3207
-9.5 | -0.3722 | 0.10973 | -0.027 | -3.392
-9 | -0.3556 | 0.1033 | -0.026 | -3.4424
-8.5 | -0.3576 | 0.09926 | -0.0247 | -3.6027
-8 | -0.348 | 0.09433 | -0.0212 | -3.6892
-7.5 | -0.3425 | 0.09034 | -0.0151 | -3.7912
-7 | -0.3421 | 0.08692 | -0.0075 | -3.9358
-6.5 | -0.3515 | 0.08442 | 0.0007 | -4.1637
-4.5 | -0.5533 | 0.0534 | -0.0214 | -10.3614
-4 | -0.4959 | 0.04479 | -0.0242 | -11.0717
-3.5 | -0.449 | 0.0399 | -0.0231 | -11.2531
-3 | -0.4026 | 0.03635 | -0.0217 | -11.0757
-2.5 | -0.3553 | 0.03367 | -0.0199 | -10.5524
-2 | -0.3099 | 0.03191 | -0.0177 | -9.7117
-1.5 | -0.2658 | 0.0305 | -0.0154 | -8.7148
-1 | -0.2206 | 0.02897 | -0.0146 | -7.6148
-0.5 | -0.1735 | 0.02665 | -0.0095 | -6.5103
0 | -0.137 | 0.02737 | -0.0086 | -5.0055
0.5 | -0.099 | 0.02829 | -0.0082 | -3.4995
1 | -0.0604 | 0.02939 | -0.008 | -2.0551
1.5 | -0.0219 | 0.03065 | -0.0079 | -0.71452
2 | 0.0164 | 0.03206 | -0.0078 | 0.51154
2.5 | 0.0543 | 0.03363 | -0.0079 | 1.6146
3 | 0.0913 | 0.03535 | -0.0081 | 2.5827
3.5 | 0.1275 | 0.03724 | -0.0083 | 3.4237
4 | 0.1629 | 0.03934 | -0.0087 | 4.1408
4.5 | 0.1972 | 0.04165 | -0.0092 | 4.7347
5 | 0.2301 | 0.04419 | -0.0099 | 5.2071
5.5 | 0.2615 | 0.04702 | -0.0107 | 5.5615
6 | 0.3378 | 0.05326 | -0.0208 | 6.3425
6.5 | 0.4174 | 0.05907 | -0.0305 | 7.0662
7 | 0.6124 | 0.06012 | -0.0415 | 10.1863
7.5 | 0.7113 | 0.05895 | -0.042 | 12.0662
8 | 0.8704 | 0.04409 | -0.0343 | 19.7414
8.5 | 0.9133 | 0.03497 | -0.0143 | 26.1167
9 | 1.009 | 0.0403 | -0.0152 | 25.0372
9.5 | 1.0936 | 0.04724 | -0.0178 | 23.1499
10 | 1.1261 | 0.05425 | -0.0151 | 20.7576
10.5 | 1.1515 | 0.0624 | -0.0131 | 18.4535
11 | 1.1496 | 0.07072 | -0.0092 | 16.2557
11.5 | 1.0867 | 0.07661 | -0.0018 | 14.1848
12 | 1.0143 | 0.08658 | -0.0009 | 11.7152
12.5 | 0.9581 | 0.09999 | -0.0052 | 9.582
13 | 0.8828 | 0.12258 | -0.0188 | 7.2018
13.5 | 0.7861 | 0.16495 | -0.0523 | 4.7657
14 | 0.8031 | 0.17431 | -0.0543 | 4.6073
14.5 | 0.8134 | 0.18265 | -0.0566 | 4.4533
15 | 0.8138 | 0.18872 | -0.0598 | 4.3122
15.5 | 0.8181 | 0.1949 | -0.0631 | 4.1975

## 5. Re 50k Mach 0.25 (1)
BIGFOIL.COM POLAR EXPORT
GA 40-312
GA 40-312 |  |  |  | Cl Max: | 1.001 | at alpha= | 10 | deg
JavaFoil+Calcfoil stall+Eppler ext transition |  |  |  | L/D Max: | 37.9 | at alpha= | 6 | deg
Re: | 50000 |  |  | Cd Min: | 0.01691 | at alpha= | -0.5 | deg
Mach: | 0.25 |  |  | Cl=0 at alpha= | -2.34 | deg
|  |  |  | @ Cl=0.1, Cd= | 0.032579
|  |  |  | @ Cl=0.4, Cd= | 0.01951
|  |  |  | @ Cl=0.6, Cd= | 0.36854
alpha (deg) | Cl | Cd | Cm | Cl/Cd
-13.5 | -0.064 | 0.23052 | -0.01 | -0.279
-13 | -0.155 | 0.20695 | -0.01 | -0.747
-12.5 | -0.21 | 0.18259 | -0.01 | -1.149
-12 | -0.255 | 0.16866 | -0.01 | -1.509
-11.5 | -0.293 | 0.15002 | -0.011 | -1.954
-11 | -0.327 | 0.13832 | -0.011 | -2.362
-10.5 | -0.355 | 0.1197 | -0.011 | -2.964
-10 | -0.377 | 0.1092 | -0.012 | -3.454
-9.5 | -0.393 | 0.09785 | -0.012 | -4.018
-9 | -0.402 | 0.09039 | -0.012 | -4.452
-8.5 | -0.405 | 0.08352 | -0.012 | -4.847
-8 | -0.4 | 0.09038 | -0.012 | -4.427
-7.5 | -0.389 | 0.0816 | -0.013 | -4.761
-7 | -0.37 | 0.07575 | -0.013 | -4.889
-6.5 | -0.346 | 0.06872 | -0.013 | -5.037
-6 | -0.317 | 0.06119 | -0.013 | -5.173
-5.5 | -0.282 | 0.05415 | -0.014 | -5.212
-5 | -0.244 | 0.05152 | -0.014 | -4.734
-4.5 | -0.202 | 0.04748 | -0.014 | -4.262
-4 | -0.158 | 0.04431 | -0.014 | -3.57
-3.5 | -0.112 | 0.04181 | -0.014 | -2.68
-3 | -0.064 | 0.03985 | -0.015 | -1.617
-2.5 | -0.016 | 0.03826 | -0.015 | -0.413
-2 | 0.034 | 0.03656 | -0.021 | 0.92
-1.5 | 0.083 | 0.03656 | -0.019 | 2.282
-1 | 0.165 | 0.01736 | -0.046 | 9.484
-0.5 | 0.226 | 0.01691 | -0.047 | 13.38
0 | 0.275 | 0.01879 | -0.048 | 14.648
0.5 | 0.333 | 0.01907 | -0.049 | 17.479
1 | 0.391 | 0.01944 | -0.049 | 20.121
1.5 | 0.449 | 0.01989 | -0.05 | 22.556
2 | 0.506 | 0.02034 | -0.051 | 24.88
2.5 | 0.563 | 0.02088 | -0.052 | 26.963
3 | 0.618 | 0.0215 | -0.052 | 28.765
3.5 | 0.674 | 0.02223 | -0.053 | 30.309
4 | 0.728 | 0.02301 | -0.054 | 31.64
4.5 | 0.781 | 0.02394 | -0.054 | 32.608
5 | 0.831 | 0.02498 | -0.055 | 33.274
5.5 | 0.921 | 0.02488 | -0.059 | 37.012
6 | 0.97 | 0.02558 | -0.06 | 37.9
6.5 | 0.846 | 0.05008 | -0.023 | 16.891
7 | 0.882 | 0.05364 | -0.023 | 16.44
7.5 | 0.914 | 0.05893 | -0.022 | 15.512
8 | 0.942 | 0.06353 | -0.023 | 14.832
8.5 | 0.966 | 0.06798 | -0.023 | 14.206
9 | 0.984 | 0.07736 | -0.023 | 12.714
9.5 | 0.995 | 0.08517 | -0.023 | 11.688
10 | 1.001 | 0.09502 | -0.023 | 10.533
10.5 | 0.999 | 0.1043 | -0.023 | 9.582
11 | 0.991 | 0.11753 | -0.024 | 8.43
11.5 | 0.972 | 0.13164 | -0.024 | 7.384
12 | 0.931 | 0.15079 | -0.024 | 6.175
12.5 | 0.88 | 0.17122 | -0.024 | 5.138
13 | 0.819 | 0.18988 | -0.025 | 4.314
13.5 | 0.75 | 0.21346 | -0.025 | 3.515
14 | 0.674 | 0.25404 | -0.025 | 2.655
14.5 | 0.593 | 0.29407 | -0.025 | 2.015
15 | 0.506 | 0.36854 | -0.024 | 1.372

## 6. Re 50k Mach 0.25 (2)
BIGFOIL.COM POLAR EXPORT
GA 40-312
GA 40-312 |  |  |  | Cl Max: | 1.1073 | at alpha= | 10 | deg
XFOIL ncrit=9 |  |  |  | L/D Max: | 28.5043 | at alpha= | 8 | deg
Re: | 50000 |  |  | Cd Min: | 0.25045 | at alpha= | -19.5 | deg
Mach: | 0.25 |  |  | Cl=0 at alpha= | 1.8588 | deg
|  |  |  | @ Cl=0.1, Cd= | 0.036624
|  |  |  | @ Cl=0.4, Cd= | 0.05618
|  |  |  | @ Cl=0.6, Cd= | 0.060577
alpha (deg) | Cl | Cd | Cm | Cl/Cd
-20 | -0.673 | 0.24882 | 0.0367 | -2.7048
-19.5 | -0.6655 | 0.25045 | 0.03 | -2.6572
-19 | -0.6363 | 0.23514 | 0.028 | -2.706
-18.5 | -0.6162 | 0.2281 | 0.0244 | -2.7014
-18 | -0.6048 | 0.22561 | 0.0187 | -2.6807
-17.5 | -0.5868 | 0.21782 | 0.0147 | -2.694
-17 | -0.5625 | 0.20869 | 0.0121 | -2.6954
-16.5 | -0.5523 | 0.20534 | 0.0069 | -2.6897
-16 | -0.5326 | 0.19677 | 0.0036 | -2.7067
-15.5 | -0.5124 | 0.18943 | 0.0006 | -2.705
-15 | -0.521 | 0.19056 | -0.0058 | -2.734
-14.5 | -0.481 | 0.1762 | -0.0063 | -2.7299
-14 | -0.4694 | 0.16998 | -0.01 | -2.7615
-13.5 | -0.4637 | 0.1658 | -0.0138 | -2.7967
-13 | -0.4396 | 0.15668 | -0.0155 | -2.8057
-12.5 | -0.4248 | 0.14953 | -0.0181 | -2.8409
-12 | -0.4146 | 0.14308 | -0.0208 | -2.8977
-11.5 | -0.4028 | 0.13643 | -0.023 | -2.9524
-11 | -0.3891 | 0.12974 | -0.0247 | -2.9991
-10.5 | -0.386 | 0.12433 | -0.0269 | -3.1046
-10 | -0.3661 | 0.11687 | -0.0273 | -3.1325
-9.5 | -0.3536 | 0.11074 | -0.0276 | -3.1931
-9 | -0.3582 | 0.10658 | -0.0274 | -3.3609
-8.5 | -0.3275 | 0.09922 | -0.0256 | -3.3007
-8 | -0.3191 | 0.09427 | -0.0226 | -3.385
-7.5 | -0.3467 | 0.09338 | -0.0145 | -3.7128
-7 | -0.3414 | 0.08929 | -0.0075 | -3.8235
-6.5 | -0.3502 | 0.08655 | 0.0002 | -4.0462
-5 | -0.4438 | 0.07753 | 0.0191 | -5.7242
-4.5 | -0.5653 | 0.05629 | -0.022 | -10.0426
-4 | -0.5155 | 0.0477 | -0.0243 | -10.8071
-3.5 | -0.47 | 0.04222 | -0.0235 | -11.1322
-3 | -0.4232 | 0.03816 | -0.0223 | -11.0901
-2.5 | -0.3742 | 0.03511 | -0.0206 | -10.6579
-2 | -0.3267 | 0.03296 | -0.0186 | -9.912
-1.5 | -0.2804 | 0.0314 | -0.016 | -8.9299
-1 | -0.2351 | 0.03019 | -0.0145 | -7.7873
-0.5 | -0.1831 | 0.02719 | -0.0097 | -6.7341
0 | -0.1462 | 0.02786 | -0.0085 | -5.2477
0.5 | -0.1074 | 0.02877 | -0.0079 | -3.7331
1 | -0.0678 | 0.02988 | -0.0077 | -2.2691
1.5 | -0.0282 | 0.03116 | -0.0075 | -0.90501
2 | 0.0111 | 0.03261 | -0.0075 | 0.34039
2.5 | 0.05 | 0.03422 | -0.0077 | 1.4611
3 | 0.088 | 0.03599 | -0.0078 | 2.4451
3.5 | 0.1251 | 0.03795 | -0.0081 | 3.2964
4 | 0.1613 | 0.04012 | -0.0086 | 4.0204
4.5 | 0.1963 | 0.04251 | -0.0091 | 4.6177
5 | 0.2299 | 0.04515 | -0.0098 | 5.0919
5.5 | 0.2619 | 0.04809 | -0.0107 | 5.446
6 | 0.3536 | 0.0551 | -0.0237 | 6.4174
6.5 | 0.5543 | 0.05977 | -0.0403 | 9.2739
7 | 0.6262 | 0.06104 | -0.0408 | 10.2588
7.5 | 0.7374 | 0.05856 | -0.0403 | 12.5922
8 | 0.9224 | 0.03236 | -0.0189 | 28.5043
8.5 | 0.9159 | 0.03783 | -0.0104 | 24.2109
9 | 1.0489 | 0.04412 | -0.0143 | 23.7738
9.5 | 1.0987 | 0.05106 | -0.0132 | 21.5178
10 | 1.1073 | 0.05824 | -0.0088 | 19.0127
10.5 | 1.0905 | 0.06537 | -0.0037 | 16.682
11 | 1.0547 | 0.0731 | 0.0001 | 14.4282
11.5 | 1.0068 | 0.0828 | 0.0004 | 12.1594
12 | 0.9646 | 0.09465 | -0.0027 | 10.1912
13 | 0.8328 | 0.13753 | -0.0305 | 6.0554
13.5 | 0.7872 | 0.16815 | -0.0539 | 4.6815
14 | 0.8039 | 0.17737 | -0.0562 | 4.5323
14.5 | 0.8041 | 0.18368 | -0.0596 | 4.3777
15 | 0.8298 | 0.19412 | -0.0613 | 4.2747

## 7. Re 50k Mach 0.50 (1)
BIGFOIL.COM POLAR EXPORT
GA 40-312
GA 40-312 |  |  |  | Cl Max: | 1.233 | at alpha= | 20 | deg
JavaFoil+Calcfoil stall+Eppler ext transition |  |  |  | L/D Max: | 34.717 | at alpha= | 5.5 | deg
Re: | 50000 |  |  | Cd Min: | 0.01786 | at alpha= | -0.5 | deg
Mach: | 0.5 |  |  | Cl=0 at alpha= | -2.3364 | deg
|  |  |  | @ Cl=0.1, Cd= | 0.037416
|  |  |  | @ Cl=0.4, Cd= | 0.020831
|  |  |  | @ Cl=0.6, Cd= | 0.022667
alpha (deg) | Cl | Cd | Cm | Cl/Cd
-20 | -0.956 | 0.43878 | -0.01 | -2.178
-19.5 | -0.926 | 0.39625 | -0.01 | -2.336
-19 | -0.899 | 0.40082 | -0.01 | -2.243
-18.5 | -0.873 | 0.37967 | -0.01 | -2.299
-18 | -0.847 | 0.36532 | -0.01 | -2.318
-17.5 | -0.821 | 0.37456 | -0.011 | -2.192
-17 | -0.795 | 0.37032 | -0.011 | -2.146
-16.5 | -0.769 | 0.3582 | -0.012 | -2.146
-16 | -0.742 | 0.34246 | -0.012 | -2.168
-15.5 | -0.716 | 0.34238 | -0.012 | -2.091
-15 | -0.69 | 0.33224 | -0.013 | -2.076
-14.5 | -0.663 | 0.33198 | -0.013 | -1.997
-14 | -0.637 | 0.31746 | -0.014 | -2.005
-13.5 | -0.608 | 0.29183 | -0.013 | -2.084
-13 | -0.581 | 0.27939 | -0.013 | -2.081
-12.5 | -0.555 | 0.2452 | -0.013 | -2.262
-12 | -0.528 | 0.24115 | -0.014 | -2.189
-11.5 | -0.501 | 0.23493 | -0.014 | -2.133
-11 | -0.474 | 0.24625 | -0.015 | -1.925
-10.5 | -0.447 | 0.23051 | -0.015 | -1.94
-10 | -0.42 | 0.22727 | -0.015 | -1.848
-9.5 | -0.393 | 0.22485 | -0.016 | -1.748
-9 | -0.365 | 0.20047 | -0.015 | -1.823
-8.5 | -0.338 | 0.22143 | -0.015 | -1.527
-8 | -0.311 | 0.18916 | -0.016 | -1.644
-7.5 | -0.284 | 0.18511 | -0.016 | -1.533
-7 | -0.256 | 0.15568 | -0.017 | -1.647
-6.5 | -0.229 | 0.09861 | -0.016 | -2.321
-6 | -0.201 | 0.08511 | -0.015 | -2.367
-5.5 | -0.174 | 0.0649 | -0.016 | -2.682
-5 | -0.147 | 0.05688 | -0.017 | -2.578
-4.5 | -0.2 | 0.06419 | -0.015 | -3.109
-4 | -0.167 | 0.05239 | -0.016 | -3.181
-3.5 | -0.122 | 0.04601 | -0.016 | -2.641
-3 | -0.071 | 0.04222 | -0.016 | -1.68
-2.5 | -0.018 | 0.03989 | -0.017 | -0.44
-2 | 0.037 | 0.03818 | -0.017 | 0.978
-1.5 | 0.093 | 0.03753 | -0.021 | 2.48
-1 | 0.149 | 0.03662 | -0.023 | 4.076
-0.5 | 0.251 | 0.01786 | -0.052 | 14.08
0 | 0.305 | 0.02024 | -0.053 | 15.078
0.5 | 0.37 | 0.02062 | -0.053 | 17.927
1 | 0.434 | 0.02107 | -0.054 | 20.593
1.5 | 0.498 | 0.0216 | -0.055 | 23.053
2 | 0.561 | 0.02221 | -0.056 | 25.274
2.5 | 0.625 | 0.02296 | -0.057 | 27.203
3 | 0.685 | 0.0237 | -0.058 | 28.919
3.5 | 0.747 | 0.02463 | -0.059 | 30.305
4 | 0.805 | 0.02571 | -0.059 | 31.318
4.5 | 0.862 | 0.02683 | -0.06 | 32.111
5 | 0.953 | 0.02784 | -0.065 | 34.222
5.5 | 1.001 | 0.02884 | -0.065 | 34.717
6 | 0.874 | 0.05034 | -0.024 | 17.354
6.5 | 0.895 | 0.0547 | -0.024 | 16.364
7 | 0.893 | 0.06368 | -0.024 | 14.026
7.5 | 0.832 | 0.08009 | -0.025 | 10.386
8 | 0.571 | 0.13771 | -0.026 | 4.146
8.5 | 0.598 | 0.16319 | -0.026 | 3.666
9 | 0.626 | 0.18873 | -0.028 | 3.317
9.5 | 0.654 | 0.23103 | -0.03 | 2.829
10 | 0.681 | 0.23277 | -0.031 | 2.926
10.5 | 0.708 | 0.22733 | -0.031 | 3.116
11 | 0.736 | 0.24546 | -0.035 | 3
11.5 | 0.764 | 0.24915 | -0.035 | 3.065
12 | 0.791 | 0.27477 | -0.036 | 2.878
12.5 | 0.818 | 0.28462 | -0.036 | 2.874
13 | 0.845 | 0.29446 | -0.037 | 2.87
13.5 | 0.875 | 0.32985 | -0.042 | 2.651
14 | 0.902 | 0.34414 | -0.042 | 2.62
14.5 | 0.929 | 0.33918 | -0.043 | 2.738
15 | 0.955 | 0.33924 | -0.044 | 2.816
15.5 | 0.982 | 0.33775 | -0.044 | 2.909
16 | 1.009 | 0.36144 | -0.045 | 2.793
16.5 | 1.038 | 0.36912 | -0.048 | 2.812
17 | 1.068 | 0.4196 | -0.051 | 2.546
17.5 | 1.095 | 0.40867 | -0.052 | 2.679
18 | 1.121 | 0.42606 | -0.053 | 2.632
18.5 | 1.148 | 0.43434 | -0.053 | 2.643
19 | 1.175 | 0.44291 | -0.054 | 2.652
19.5 | 1.201 | 0.43816 | -0.055 | 2.742
20 | 1.233 | 0.45282 | -0.058 | 2.722

## 8. Re 50k Mach 0.50 (2)
BIGFOIL.COM POLAR EXPORT
GA 40-312
GA 40-312 |  |  |  | Cl Max: | 1.0586 | at alpha= | 20 | deg
XFOIL ncrit=9 |  |  |  | L/D Max: | 21.2407 | at alpha= | 8 | deg
Re: | 50000 |  |  | Cd Min: | 0.29551 | at alpha= | 20 | deg
Mach: | 0.5 |  |  | Cl=0 at alpha= | 2.1528 | deg
|  |  |  | @ Cl=0.1, Cd= | 0.040257
|  |  |  | @ Cl=0.4, Cd= | 0.056882
|  |  |  | @ Cl=0.6, Cd= | 0.064487
alpha (deg) | Cl | Cd | Cm | Cl/Cd
-20 | -0.7241 | 0.26829 | 0.0448 | -2.6989
-19.5 | -0.7016 | 0.26128 | 0.0392 | -2.6852
-19 | -0.6888 | 0.26202 | 0.0317 | -2.6288
-18.5 | -0.6564 | 0.24576 | 0.0288 | -2.6709
-18 | -0.6331 | 0.23808 | 0.024 | -2.6592
-17.5 | -0.6213 | 0.23729 | 0.017 | -2.6183
-17 | -0.5888 | 0.22297 | 0.014 | -2.6407
-16.5 | -0.5675 | 0.21618 | 0.0092 | -2.6251
-16 | -0.5513 | 0.21069 | 0.0037 | -2.6166
-15.5 | -0.5228 | 0.20055 | 0.0004 | -2.6068
-15 | -0.5064 | 0.19439 | -0.0046 | -2.6051
-14.5 | -0.4878 | 0.18813 | -0.0087 | -2.5929
-14 | -0.461 | 0.17849 | -0.0117 | -2.5828
-13.5 | -0.4449 | 0.17193 | -0.0159 | -2.5877
-13 | -0.4431 | 0.16941 | -0.0205 | -2.6155
-12.5 | -0.4177 | 0.16008 | -0.0232 | -2.6093
-12 | -0.4006 | 0.15282 | -0.026 | -2.6214
-11.5 | -0.3905 | 0.14683 | -0.0289 | -2.6595
-11 | -0.3583 | 0.13669 | -0.0305 | -2.6213
-10.5 | -0.3519 | 0.13162 | -0.0324 | -2.6736
-10 | -0.3301 | 0.12406 | -0.0332 | -2.6608
-9.5 | -0.3149 | 0.11763 | -0.0335 | -2.677
-9 | -0.3085 | 0.1124 | -0.0325 | -2.7447
-8.5 | -0.3109 | 0.10847 | -0.0282 | -2.8662
-8 | -0.3263 | 0.10597 | -0.021 | -3.0792
-7.5 | -0.3509 | 0.10452 | -0.0132 | -3.3573
-6.5 | -0.3525 | 0.09611 | -0.0019 | -3.6677
-6 | -0.3626 | 0.09236 | 0.0036 | -3.9259
-5.5 | -0.4945 | 0.08787 | -0.0028 | -5.6276
-5 | -0.5673 | 0.07758 | -0.0153 | -7.3125
-4.5 | -0.5812 | 0.06839 | -0.0201 | -8.4983
-4 | -0.5731 | 0.06009 | -0.0229 | -9.5374
-3.5 | -0.5455 | 0.05313 | -0.0238 | -10.2673
-3 | -0.5068 | 0.04703 | -0.0233 | -10.7761
-2.5 | -0.4581 | 0.04207 | -0.0227 | -10.889
-2 | -0.4034 | 0.03834 | -0.0213 | -10.5216
-1.5 | -0.3481 | 0.03598 | -0.0192 | -9.6748
-1 | -0.2937 | 0.0342 | -0.0163 | -8.5877
-0.5 | -0.2423 | 0.03292 | -0.0142 | -7.3603
0 | -0.1723 | 0.03064 | -0.0109 | -5.6234
0.5 | -0.141 | 0.03105 | -0.0075 | -4.5411
1 | -0.1008 | 0.03204 | -0.0063 | -3.1461
1.5 | -0.0569 | 0.03338 | -0.006 | -1.7046
2 | -0.0132 | 0.03496 | -0.006 | -0.37757
2.5 | 0.03 | 0.03675 | -0.0062 | 0.81633
3 | 0.0721 | 0.03875 | -0.0066 | 1.8606
3.5 | 0.1132 | 0.04097 | -0.007 | 2.763
4 | 0.153 | 0.04345 | -0.0077 | 3.5213
4.5 | 0.1914 | 0.04622 | -0.0085 | 4.1411
5 | 0.2399 | 0.05013 | -0.0119 | 4.7856
6 | 0.5209 | 0.06198 | -0.0376 | 8.4043
6.5 | 0.5902 | 0.06439 | -0.0378 | 9.166
7 | 0.6737 | 0.06522 | -0.0367 | 10.3297
7.5 | 0.7861 | 0.05904 | -0.0289 | 13.3147
8 | 0.9159 | 0.04312 | -0.0044 | 21.2407
8.5 | 0.9577 | 0.04865 | 0.0002 | 19.6855
9 | 0.9828 | 0.05592 | 0.0027 | 17.5751
9.5 | 0.9847 | 0.06446 | 0.004 | 15.2761
10 | 0.9419 | 0.0753 | 0.0019 | 12.5086
10.5 | 0.8962 | 0.08858 | -0.0038 | 10.1174
11 | 0.8586 | 0.1035 | -0.0121 | 8.2957
11.5 | 0.8346 | 0.11885 | -0.021 | 7.0223
12 | 0.8245 | 0.1327 | -0.0287 | 6.2133
12.5 | 0.81 | 0.14723 | -0.0383 | 5.5016
13 | 0.8227 | 0.15909 | -0.0433 | 5.1713
13.5 | 0.8041 | 0.18066 | -0.0616 | 4.4509
14 | 0.8123 | 0.18814 | -0.0661 | 4.3175
14.5 | 0.828 | 0.19664 | -0.0701 | 4.2107
15 | 0.8519 | 0.20688 | -0.0736 | 4.1178
15.5 | 0.8726 | 0.21595 | -0.0773 | 4.0408
16 | 0.8917 | 0.22438 | -0.0813 | 3.9741
16.5 | 0.9212 | 0.23645 | -0.0844 | 3.896
17 | 0.9288 | 0.24035 | -0.0904 | 3.8644
18 | 0.9672 | 0.2568 | -0.1001 | 3.7664
18.5 | 0.9971 | 0.26982 | -0.1033 | 3.6954
19 | 1.0102 | 0.27422 | -0.1097 | 3.6839
19.5 | 1.0315 | 0.28361 | -0.1148 | 3.637
20 | 1.0586 | 0.29551 | -0.1185 | 3.5823

## 9. Re 100k Mach 0.00 (1)
BIGFOIL.COM POLAR EXPORT
GA 40-312
GA 40-312 |  |  |  | Cl Max: | 1.056 | at alpha= | 11.5 | deg
JavaFoil+Calcfoil stall+Eppler ext transition |  |  |  | L/D Max: | 47.623 | at alpha= | 5 | deg
Re: | 100000 |  |  | Cd Min: | 0.01252 | at alpha= | -0.5 | deg
Mach: | 0 |  |  | Cl=0 at alpha= | -2.3438 | deg
|  |  |  | @ Cl=0.1, Cd= | 0.02855
|  |  |  | @ Cl=0.4, Cd= | 0.013371
|  |  |  | @ Cl=0.6, Cd= | 0.014664
alpha (deg) | Cl | Cd | Cm | Cl/Cd
-16 | -0.399 | 0.19785 | -0.008 | -2.019
-15.5 | -0.413 | 0.18832 | -0.008 | -2.194
-15 | -0.427 | 0.17477 | -0.008 | -2.441
-14.5 | -0.44 | 0.1592 | -0.009 | -2.761
-14 | -0.452 | 0.15152 | -0.009 | -2.982
-13.5 | -0.463 | 0.13886 | -0.009 | -3.335
-13 | -0.473 | 0.12772 | -0.009 | -3.704
-12.5 | -0.482 | 0.12152 | -0.01 | -3.963
-12 | -0.488 | 0.11184 | -0.01 | -4.364
-11.5 | -0.492 | 0.1062 | -0.01 | -4.636
-11 | -0.494 | 0.09797 | -0.011 | -5.041
-10.5 | -0.493 | 0.0888 | -0.011 | -5.548
-10 | -0.488 | 0.08213 | -0.011 | -5.944
-9.5 | -0.48 | 0.0778 | -0.012 | -6.17
-9 | -0.468 | 0.07223 | -0.012 | -6.483
-8.5 | -0.453 | 0.06706 | -0.012 | -6.749
-8 | -0.433 | 0.066 | -0.012 | -6.559
-7.5 | -0.409 | 0.061 | -0.012 | -6.711
-7 | -0.382 | 0.0576 | -0.013 | -6.633
-6.5 | -0.351 | 0.05532 | -0.013 | -6.348
-6 | -0.317 | 0.05129 | -0.013 | -6.181
-5.5 | -0.28 | 0.04656 | -0.013 | -6.011
-5 | -0.24 | 0.04458 | -0.013 | -5.386
-4.5 | -0.198 | 0.04187 | -0.014 | -4.731
-4 | -0.154 | 0.0397 | -0.014 | -3.886
-3.5 | -0.109 | 0.03782 | -0.015 | -2.882
-3 | -0.063 | 0.03626 | -0.015 | -1.726
-2.5 | -0.015 | 0.03461 | -0.02 | -0.444
-2 | 0.033 | 0.03417 | -0.019 | 0.952
-1.5 | 0.081 | 0.03317 | -0.021 | 2.441
-1 | 0.16 | 0.01396 | -0.046 | 11.427
-0.5 | 0.219 | 0.01252 | -0.047 | 17.527
0 | 0.275 | 0.01289 | -0.048 | 21.3
0.5 | 0.332 | 0.01311 | -0.049 | 25.343
1 | 0.39 | 0.01332 | -0.049 | 29.267
1.5 | 0.447 | 0.01361 | -0.05 | 32.815
2 | 0.503 | 0.01393 | -0.051 | 36.102
2.5 | 0.559 | 0.01433 | -0.052 | 39.025
3 | 0.613 | 0.01477 | -0.052 | 41.529
3.5 | 0.667 | 0.0153 | -0.053 | 43.625
4 | 0.721 | 0.01587 | -0.054 | 45.4
4.5 | 0.772 | 0.01654 | -0.054 | 46.699
5 | 0.822 | 0.01727 | -0.055 | 47.623
5.5 | 0.902 | 0.01997 | -0.058 | 45.158
6 | 0.951 | 0.02104 | -0.059 | 45.198
6.5 | 0.997 | 0.02205 | -0.059 | 45.214
7 | 0.865 | 0.04845 | -0.028 | 17.852
7.5 | 0.897 | 0.05244 | -0.022 | 17.109
8 | 0.93 | 0.05589 | -0.022 | 16.633
8.5 | 0.959 | 0.05928 | -0.022 | 16.176
9 | 0.985 | 0.06521 | -0.022 | 15.103
9.5 | 1.007 | 0.07024 | -0.022 | 14.34
10 | 1.026 | 0.07639 | -0.023 | 13.427
10.5 | 1.04 | 0.08374 | -0.023 | 12.422
11 | 1.051 | 0.08924 | -0.023 | 11.776
11.5 | 1.056 | 0.09648 | -0.023 | 10.943
12 | 1.048 | 0.10482 | -0.024 | 9.997
12.5 | 1.035 | 0.11386 | -0.024 | 9.087
13 | 1.016 | 0.12233 | -0.024 | 8.309
13.5 | 0.994 | 0.13317 | -0.024 | 7.463
14 | 0.968 | 0.14536 | -0.025 | 6.656
14.5 | 0.938 | 0.15466 | -0.025 | 6.065
15 | 0.906 | 0.17111 | -0.025 | 5.295
15.5 | 0.872 | 0.18165 | -0.025 | 4.803
16 | 0.837 | 0.19533 | -0.026 | 4.287
16.5 | 0.802 | 0.21953 | -0.026 | 3.652

## 10. Re 100k Mach 0.00 (2)
BIGFOIL.COM POLAR EXPORT
GA 40-312
GA 40-312 |  |  |  | Cl Max: | 1.1725 | at alpha= | 11 | deg
XFOIL ncrit=9 |  |  |  | L/D Max: | 49.6728 | at alpha= | 7 | deg
Re: | 100000 |  |  | Cd Min: | 0.24039 | at alpha= | -20 | deg
Mach: | 0 |  |  | Cl=0 at alpha= | -2.0663 | deg
|  |  |  | @ Cl=0.1, Cd= | 0.022353
|  |  |  | @ Cl=0.4, Cd= | 0.030376
|  |  |  | @ Cl=0.6, Cd= | 0.035203
alpha (deg) | Cl | Cd | Cm | Cl/Cd
-20 | -0.6586 | 0.24039 | 0.0373 | -2.7397
-19.5 | -0.6414 | 0.23458 | 0.0327 | -2.7342
-19 | -0.628 | 0.23104 | 0.027 | -2.7181
-18.5 | -0.6227 | 0.23056 | 0.0206 | -2.7008
-18 | -0.5963 | 0.21722 | 0.0185 | -2.7451
-17.5 | -0.5742 | 0.20867 | 0.0163 | -2.7517
-17 | -0.5566 | 0.20215 | 0.0128 | -2.7534
-16.5 | -0.5404 | 0.19576 | 0.0088 | -2.7605
-16 | -0.5286 | 0.1907 | 0.0038 | -2.7719
-15.5 | -0.5301 | 0.18904 | -0.003 | -2.8042
-15 | -0.4978 | 0.17571 | -0.0031 | -2.8331
-14.5 | -0.4805 | 0.1688 | -0.0059 | -2.8466
-14 | -0.4676 | 0.16226 | -0.0095 | -2.8818
-13.5 | -0.467 | 0.15773 | -0.0156 | -2.9608
-13 | -0.4736 | 0.15343 | -0.0231 | -3.0867
-12.5 | -0.4346 | 0.14108 | -0.0202 | -3.0805
-12 | -0.4221 | 0.13422 | -0.023 | -3.1448
-11.5 | -0.427 | 0.12841 | -0.0299 | -3.3253
-11 | -0.4432 | 0.12277 | -0.0392 | -3.61
-10.5 | -0.3973 | 0.11267 | -0.0333 | -3.5262
-10 | -0.4071 | 0.10605 | -0.041 | -3.8388
-9.5 | -0.3885 | 0.09833 | -0.0408 | -3.951
-9 | -0.4089 | 0.09129 | -0.0496 | -4.4791
-8.5 | -0.4516 | 0.08847 | -0.0455 | -5.1046
-8 | -0.5005 | 0.0832 | -0.0527 | -6.0156
-7.5 | -0.479 | 0.07481 | -0.0623 | -6.4029
-7 | -0.4285 | 0.0652 | -0.064 | -6.5721
-6.5 | -0.3992 | 0.05803 | -0.0695 | -6.8792
-6 | -0.3703 | 0.05264 | -0.0711 | -7.0346
-4.5 | -0.2196 | 0.0317 | -0.0737 | -6.9274
-4 | -0.1748 | 0.02927 | -0.0707 | -5.972
-3.5 | -0.1191 | 0.02675 | -0.0705 | -4.4523
-3 | -0.0704 | 0.02495 | -0.0693 | -2.8216
-2.5 | -0.036 | 0.02414 | -0.0661 | -1.4913
-2 | 0.0055 | 0.02206 | -0.0646 | 0.24932
-1.5 | 0.1989 | 0.02266 | -0.0767 | 8.7776
-1 | 0.2939 | 0.02227 | -0.0861 | 13.1971
-0.5 | 0.3733 | 0.0224 | -0.0942 | 16.6652
0 | 0.3931 | 0.02328 | -0.0906 | 16.8857
0.5 | 0.3964 | 0.02451 | -0.0843 | 16.173
1 | 0.3596 | 0.02626 | -0.0714 | 13.6938
1.5 | 0.3214 | 0.02782 | -0.0577 | 11.5528
2 | 0.3581 | 0.029 | -0.0559 | 12.3483
2.5 | 0.3971 | 0.03022 | -0.0546 | 13.1403
3 | 0.4251 | 0.03173 | -0.0518 | 13.3974
3.5 | 0.4636 | 0.03314 | -0.0505 | 13.9891
4 | 0.5087 | 0.03439 | -0.0499 | 14.7921
4.5 | 0.561 | 0.03532 | -0.0498 | 15.8834
5.5 | 0.6949 | 0.03492 | -0.0508 | 19.8998
6 | 0.7999 | 0.03096 | -0.0522 | 25.8366
6.5 | 0.9237 | 0.02234 | -0.0512 | 41.3474
7 | 0.9716 | 0.01956 | -0.0458 | 49.6728
7.5 | 0.965 | 0.02056 | -0.0339 | 46.9358
8 | 0.9335 | 0.02539 | -0.0233 | 36.7664
8.5 | 0.9448 | 0.02893 | -0.0182 | 32.6581
9.5 | 1.0747 | 0.03707 | -0.0199 | 28.9911
10 | 1.1282 | 0.04227 | -0.0194 | 26.6903
10.5 | 1.1663 | 0.04793 | -0.018 | 24.3334
11 | 1.1725 | 0.05508 | -0.0131 | 21.2872
11.5 | 1.1448 | 0.06297 | -0.0059 | 18.1801
12 | 1.1145 | 0.07113 | -0.0016 | 15.6685
12.5 | 1.0878 | 0.08079 | -0.0001 | 13.4645
13 | 1.0025 | 0.09288 | -0.0026 | 10.7935
13.5 | 0.9112 | 0.11434 | -0.0154 | 7.9692
14 | 0.8173 | 0.15781 | -0.0439 | 5.179
14.5 | 0.8563 | 0.16495 | -0.0411 | 5.1913
15 | 0.8281 | 0.17538 | -0.0516 | 4.7217
15.5 | 0.8542 | 0.18447 | -0.0518 | 4.6306
16 | 0.8464 | 0.19205 | -0.0593 | 4.4072

## 11. Re 100k Mach 0.10 (1)
BIGFOIL.COM POLAR EXPORT
GA 40-312
GA 40-312 |  |  |  | Cl Max: | 1.047 | at alpha= | 11.5 | deg
JavaFoil+Calcfoil stall+Eppler ext transition |  |  |  | L/D Max: | 47.53 | at alpha= | 5 | deg
Re: | 100000 |  |  | Cd Min: | 0.01253 | at alpha= | -0.5 | deg
Mach: | 0.1 |  |  | Cl=0 at alpha= | -2.3636 | deg
|  |  |  | @ Cl=0.1, Cd= | 0.028573
|  |  |  | @ Cl=0.4, Cd= | 0.013403
|  |  |  | @ Cl=0.6, Cd= | 0.014708
alpha (deg) | Cl | Cd | Cm | Cl/Cd
-15.5 | -0.371 | 0.18781 | -0.008 | -1.977
-15 | -0.387 | 0.17544 | -0.008 | -2.206
-14.5 | -0.403 | 0.16277 | -0.009 | -2.473
-14 | -0.418 | 0.1564 | -0.009 | -2.67
-13.5 | -0.432 | 0.14211 | -0.009 | -3.037
-13 | -0.445 | 0.13035 | -0.01 | -3.41
-12.5 | -0.456 | 0.12459 | -0.01 | -3.66
-12 | -0.465 | 0.11337 | -0.01 | -4.106
-11.5 | -0.473 | 0.10608 | -0.011 | -4.457
-11 | -0.477 | 0.09804 | -0.011 | -4.868
-10.5 | -0.479 | 0.08931 | -0.011 | -5.362
-10 | -0.477 | 0.08465 | -0.011 | -5.634
-9.5 | -0.471 | 0.0781 | -0.012 | -6.034
-9 | -0.462 | 0.07245 | -0.012 | -6.37
-8.5 | -0.448 | 0.07368 | -0.012 | -6.076
-8 | -0.43 | 0.06771 | -0.012 | -6.345
-7.5 | -0.407 | 0.06151 | -0.012 | -6.623
-7 | -0.381 | 0.05894 | -0.013 | -6.466
-6.5 | -0.351 | 0.05562 | -0.013 | -6.309
-6 | -0.317 | 0.05176 | -0.013 | -6.129
-5.5 | -0.28 | 0.04699 | -0.014 | -5.968
-5 | -0.241 | 0.04476 | -0.013 | -5.379
-4.5 | -0.199 | 0.04209 | -0.014 | -4.723
-4 | -0.155 | 0.03975 | -0.014 | -3.897
-3.5 | -0.109 | 0.03793 | -0.015 | -2.886
-3 | -0.063 | 0.03634 | -0.015 | -1.73
-2.5 | -0.015 | 0.03468 | -0.02 | -0.445
-2 | 0.04 | 0.01416 | -0.045 | 2.851
-1.5 | 0.081 | 0.03321 | -0.021 | 2.449
-1 | 0.16 | 0.01393 | -0.047 | 11.506
-0.5 | 0.221 | 0.01253 | -0.047 | 17.597
0 | 0.276 | 0.01297 | -0.048 | 21.253
0.5 | 0.334 | 0.01314 | -0.049 | 25.414
1 | 0.391 | 0.01336 | -0.05 | 29.285
1.5 | 0.449 | 0.01364 | -0.05 | 32.888
2 | 0.505 | 0.01397 | -0.051 | 36.164
2.5 | 0.562 | 0.01437 | -0.052 | 39.089
3 | 0.616 | 0.01485 | -0.052 | 41.469
3.5 | 0.671 | 0.01539 | -0.053 | 43.577
4 | 0.724 | 0.01597 | -0.054 | 45.307
4.5 | 0.775 | 0.01665 | -0.054 | 46.565
5 | 0.826 | 0.01738 | -0.055 | 47.53
5.5 | 0.906 | 0.02013 | -0.058 | 44.993
6 | 0.955 | 0.02117 | -0.059 | 45.09
6.5 | 1.001 | 0.02218 | -0.06 | 45.111
7 | 0.867 | 0.04874 | -0.027 | 17.789
7.5 | 0.9 | 0.05257 | -0.022 | 17.122
8 | 0.932 | 0.05622 | -0.022 | 16.58
8.5 | 0.961 | 0.05968 | -0.023 | 16.098
9 | 0.986 | 0.06535 | -0.022 | 15.081
9.5 | 1.007 | 0.07051 | -0.022 | 14.278
10 | 1.024 | 0.07668 | -0.023 | 13.352
10.5 | 1.037 | 0.0834 | -0.023 | 12.428
11 | 1.045 | 0.09177 | -0.023 | 11.387
11.5 | 1.047 | 0.09947 | -0.023 | 10.53
12 | 1.036 | 0.10622 | -0.024 | 9.754
12.5 | 1.019 | 0.11582 | -0.024 | 8.797
13 | 0.996 | 0.12554 | -0.024 | 7.937
13.5 | 0.969 | 0.13616 | -0.024 | 7.119
14 | 0.938 | 0.14706 | -0.025 | 6.38
14.5 | 0.904 | 0.16509 | -0.025 | 5.475
15 | 0.867 | 0.17577 | -0.025 | 4.933
15.5 | 0.829 | 0.18857 | -0.026 | 4.394
16 | 0.789 | 0.20799 | -0.026 | 3.794
16.5 | 0.749 | 0.22284 | -0.026 | 3.362

## 12. Re 100k Mach 0.10 (2)
BIGFOIL.COM POLAR EXPORT
GA 40-312
GA 40-312 |  |  |  | Cl Max: | 1.1644 | at alpha= | 11 | deg
XFOIL ncrit=9 |  |  |  | L/D Max: | 50.0514 | at alpha= | 7 | deg
Re: | 100000 |  |  | Cd Min: | 0.24109 | at alpha= | -20 | deg
Mach: | 0.1 |  |  | Cl=0 at alpha= | -2.101 | deg
|  |  |  | @ Cl=0.1, Cd= | 0.022686
|  |  |  | @ Cl=0.4, Cd= | 0.030279
|  |  |  | @ Cl=0.6, Cd= | 0.03543
alpha (deg) | Cl | Cd | Cm | Cl/Cd
-20 | -0.6604 | 0.24109 | 0.0376 | -2.7392
-19.5 | -0.6432 | 0.23537 | 0.0329 | -2.7327
-19 | -0.6304 | 0.23229 | 0.027 | -2.7138
-18.5 | -0.6253 | 0.23192 | 0.0206 | -2.6962
-18 | -0.5956 | 0.21704 | 0.0192 | -2.7442
-17.5 | -0.5748 | 0.20916 | 0.0165 | -2.7481
-17 | -0.5572 | 0.20265 | 0.0129 | -2.7496
-16.5 | -0.5409 | 0.19627 | 0.0089 | -2.7559
-16 | -0.5302 | 0.19167 | 0.0035 | -2.7662
-15.5 | -0.5317 | 0.19003 | -0.0033 | -2.798
-15 | -0.4968 | 0.17603 | -0.0029 | -2.8222
-14.5 | -0.48 | 0.16921 | -0.0058 | -2.8367
-14 | -0.4674 | 0.16274 | -0.0097 | -2.8721
-13.5 | -0.4687 | 0.15866 | -0.0162 | -2.9541
-13 | -0.4742 | 0.15421 | -0.0235 | -3.075
-12.5 | -0.4323 | 0.14147 | -0.0201 | -3.0558
-12 | -0.4208 | 0.13465 | -0.0232 | -3.1251
-11.5 | -0.4289 | 0.12923 | -0.0308 | -3.3189
-11 | -0.4145 | 0.12014 | -0.0327 | -3.4501
-10.5 | -0.395 | 0.11312 | -0.0335 | -3.4919
-10 | -0.41 | 0.10674 | -0.0425 | -3.8411
-9.5 | -0.3845 | 0.09891 | -0.0406 | -3.8874
-9 | -0.4122 | 0.09189 | -0.051 | -4.4858
-8.5 | -0.4565 | 0.08963 | -0.0454 | -5.0932
-8 | -0.5033 | 0.08408 | -0.0553 | -5.986
-7.5 | -0.4587 | 0.07364 | -0.0585 | -6.229
-7 | -0.4219 | 0.06597 | -0.064 | -6.3953
-6.5 | -0.3937 | 0.05863 | -0.0698 | -6.715
-6 | -0.3658 | 0.05313 | -0.0715 | -6.885
-4.5 | -0.2186 | 0.0319 | -0.0746 | -6.8527
-4 | -0.1749 | 0.02947 | -0.0714 | -5.9348
-3.5 | -0.1244 | 0.02724 | -0.0702 | -4.5668
-3 | -0.0698 | 0.02508 | -0.0699 | -2.7831
-2.5 | -0.0379 | 0.02432 | -0.0662 | -1.5584
-2 | 0.0096 | 0.02258 | -0.0654 | 0.42516
-1.5 | 0.1967 | 0.0228 | -0.0765 | 8.6272
-1 | 0.2938 | 0.0224 | -0.0862 | 13.1161
-0.5 | 0.3737 | 0.02255 | -0.0944 | 16.5721
0 | 0.3847 | 0.02364 | -0.0895 | 16.2733
0.5 | 0.4 | 0.02461 | -0.0848 | 16.2536
1 | 0.3633 | 0.02637 | -0.072 | 13.777
1.5 | 0.3217 | 0.02795 | -0.0577 | 11.5098
2 | 0.3479 | 0.02927 | -0.0545 | 11.8859
2.5 | 0.4016 | 0.03031 | -0.0552 | 13.2498
3 | 0.4278 | 0.03184 | -0.0521 | 13.4359
3.5 | 0.4651 | 0.03326 | -0.0505 | 13.9838
4 | 0.5102 | 0.03452 | -0.0499 | 14.7798
4.5 | 0.5646 | 0.03541 | -0.05 | 15.9446
5.5 | 0.6868 | 0.03548 | -0.0496 | 19.3574
6 | 0.8087 | 0.03062 | -0.0523 | 26.4108
6.5 | 0.9185 | 0.023 | -0.0502 | 39.9348
7 | 0.9745 | 0.01947 | -0.045 | 50.0514
7.5 | 0.9599 | 0.02109 | -0.0324 | 45.5145
8 | 0.9315 | 0.02583 | -0.0223 | 36.0627
8.5 | 0.945 | 0.02932 | -0.0174 | 32.2306
9 | 0.997 | 0.03281 | -0.0163 | 30.3871
9.5 | 1.0788 | 0.03767 | -0.0193 | 28.6382
10 | 1.1294 | 0.04304 | -0.0183 | 26.2407
10.5 | 1.1642 | 0.04881 | -0.0166 | 23.8517
11 | 1.1644 | 0.05589 | -0.0112 | 20.8338
11.5 | 1.134 | 0.06349 | -0.0043 | 17.8611
12 | 1.1003 | 0.07177 | -0.0005 | 15.3309
12.5 | 1.0672 | 0.08137 | 0.0005 | 13.1154
13 | 1.0144 | 0.09245 | -0.0016 | 10.9724
13.5 | 0.8987 | 0.11751 | -0.0179 | 7.6479
14 | 0.8174 | 0.15871 | -0.0443 | 5.1503
14.5 | 0.8522 | 0.16605 | -0.0425 | 5.1322
15 | 0.8277 | 0.17628 | -0.0523 | 4.6954
15.5 | 0.859 | 0.18547 | -0.0515 | 4.6315
16 | 0.846 | 0.19292 | -0.0603 | 4.3852

## 13. Re 100k Mach 0.25 (1)
BIGFOIL.COM POLAR EXPORT
GA 40-312
GA 40-312 |  |  |  | Cl Max: | 1.001 | at alpha= | 10 | deg
JavaFoil+Calcfoil stall+Eppler ext transition |  |  |  | L/D Max: | 46.768 | at alpha= | 5 | deg
Re: | 100000 |  |  | Cd Min: | 0.01265 | at alpha= | -0.5 | deg
Mach: | 0.25 |  |  | Cl=0 at alpha= | -2.3596 | deg
|  |  |  | @ Cl=0.1, Cd= | 0.029472
|  |  |  | @ Cl=0.4, Cd= | 0.013695
|  |  |  | @ Cl=0.6, Cd= | 0.26585
alpha (deg) | Cl | Cd | Cm | Cl/Cd
-13.5 | -0.064 | 0.18711 | -0.01 | -0.344
-13 | -0.155 | 0.1664 | -0.01 | -0.929
-12.5 | -0.21 | 0.14872 | -0.01 | -1.411
-12 | -0.255 | 0.13688 | -0.011 | -1.86
-11.5 | -0.293 | 0.12314 | -0.011 | -2.381
-11 | -0.327 | 0.11296 | -0.011 | -2.892
-10.5 | -0.355 | 0.10378 | -0.012 | -3.419
-10 | -0.377 | 0.09381 | -0.012 | -4.021
-9.5 | -0.393 | 0.08465 | -0.012 | -4.645
-9 | -0.403 | 0.07773 | -0.012 | -5.178
-8.5 | -0.405 | 0.07147 | -0.013 | -5.665
-8 | -0.4 | 0.06601 | -0.013 | -6.061
-7.5 | -0.389 | 0.0612 | -0.013 | -6.349
-7 | -0.37 | 0.06535 | -0.013 | -5.667
-6.5 | -0.346 | 0.06007 | -0.013 | -5.763
-6 | -0.317 | 0.05414 | -0.013 | -5.847
-5.5 | -0.282 | 0.04845 | -0.014 | -5.826
-5 | -0.244 | 0.04614 | -0.014 | -5.286
-4.5 | -0.202 | 0.04297 | -0.014 | -4.71
-4 | -0.158 | 0.04037 | -0.014 | -3.919
-3.5 | -0.112 | 0.03828 | -0.015 | -2.928
-3 | -0.064 | 0.03661 | -0.015 | -1.761
-2.5 | -0.016 | 0.03531 | -0.016 | -0.448
-2 | 0.041 | 0.01432 | -0.046 | 2.894
-1.5 | 0.083 | 0.0335 | -0.021 | 2.492
-1 | 0.165 | 0.01407 | -0.048 | 11.703
-0.5 | 0.227 | 0.01265 | -0.049 | 17.913
0 | 0.283 | 0.01322 | -0.049 | 21.371
0.5 | 0.342 | 0.0134 | -0.05 | 25.515
1 | 0.401 | 0.0137 | -0.051 | 29.248
1.5 | 0.459 | 0.01399 | -0.052 | 32.83
2 | 0.517 | 0.01435 | -0.052 | 36.043
2.5 | 0.575 | 0.01479 | -0.053 | 38.868
3 | 0.631 | 0.01525 | -0.054 | 41.348
3.5 | 0.686 | 0.01587 | -0.054 | 43.258
4 | 0.741 | 0.01647 | -0.055 | 45
4.5 | 0.794 | 0.01719 | -0.056 | 46.166
5 | 0.844 | 0.01805 | -0.056 | 46.768
5.5 | 0.926 | 0.02086 | -0.06 | 44.383
6 | 0.974 | 0.02182 | -0.06 | 44.657
6.5 | 0.849 | 0.04612 | -0.03 | 18.416
7 | 0.883 | 0.04962 | -0.025 | 17.787
7.5 | 0.914 | 0.05371 | -0.022 | 17.02
8 | 0.942 | 0.0578 | -0.023 | 16.303
8.5 | 0.966 | 0.06179 | -0.023 | 15.628
9 | 0.984 | 0.06823 | -0.023 | 14.415
9.5 | 0.995 | 0.07435 | -0.023 | 13.389
10 | 1.001 | 0.08192 | -0.023 | 12.217
10.5 | 0.999 | 0.09141 | -0.023 | 10.933
11 | 0.991 | 0.10182 | -0.024 | 9.731
11.5 | 0.972 | 0.11279 | -0.024 | 8.618
12 | 0.931 | 0.12641 | -0.024 | 7.365
12.5 | 0.88 | 0.14233 | -0.025 | 6.182
13 | 0.819 | 0.15626 | -0.025 | 5.242
13.5 | 0.75 | 0.17693 | -0.025 | 4.241
14 | 0.674 | 0.19713 | -0.026 | 3.421
14.5 | 0.593 | 0.23769 | -0.026 | 2.494
15 | 0.506 | 0.26585 | -0.025 | 1.902

## 14. Re 100k Mach 0.25 (2)
BIGFOIL.COM POLAR EXPORT
GA 40-312
GA 40-312 |  |  |  | Cl Max: | 1.1258 | at alpha= | 10.5 | deg
XFOIL ncrit=9 |  |  |  | L/D Max: | 48.6464 | at alpha= | 7 | deg
Re: | 100000 |  |  | Cd Min: | 0.24518 | at alpha= | -20 | deg
Mach: | 0.25 |  |  | Cl=0 at alpha= | -1.9775 | deg
|  |  |  | @ Cl=0.1, Cd= | 0.024081
|  |  |  | @ Cl=0.4, Cd= | 0.032273
|  |  |  | @ Cl=0.6, Cd= | 0.036939
alpha (deg) | Cl | Cd | Cm | Cl/Cd
-20 | -0.6709 | 0.24518 | 0.0392 | -2.7364
-19.5 | -0.6547 | 0.24092 | 0.0334 | -2.7175
-19 | -0.645 | 0.23986 | 0.0269 | -2.6891
-18.5 | -0.6265 | 0.23109 | 0.0227 | -2.7111
-18 | -0.5986 | 0.21892 | 0.0213 | -2.7343
-17.5 | -0.5793 | 0.21205 | 0.0176 | -2.7319
-17 | -0.5612 | 0.2055 | 0.0135 | -2.7309
-16.5 | -0.5455 | 0.19966 | 0.0087 | -2.7321
-16 | -0.5414 | 0.19781 | 0.0021 | -2.737
-15.5 | -0.5244 | 0.18883 | -0.0017 | -2.7771
-15 | -0.4942 | 0.17817 | -0.0023 | -2.7738
-14.5 | -0.4783 | 0.17151 | -0.006 | -2.7888
-14 | -0.4715 | 0.16664 | -0.0115 | -2.8295
-13.5 | -0.4764 | 0.16353 | -0.0189 | -2.9132
-13 | -0.4399 | 0.15066 | -0.0177 | -2.9198
-12.5 | -0.4235 | 0.14354 | -0.0203 | -2.9504
-12 | -0.4211 | 0.13778 | -0.0258 | -3.0563
-11.5 | -0.436 | 0.13349 | -0.0349 | -3.2662
-11 | -0.3921 | 0.12223 | -0.0308 | -3.2079
-10.5 | -0.3942 | 0.11602 | -0.0369 | -3.3977
-10 | -0.3813 | 0.10789 | -0.0391 | -3.5342
-9.5 | -0.3851 | 0.10187 | -0.045 | -3.7803
-9 | -0.3668 | 0.09445 | -0.0446 | -3.8835
-8.5 | -0.4027 | 0.09147 | -0.0438 | -4.4025
-8 | -0.459 | 0.08709 | -0.0512 | -5.2704
-7.5 | -0.4463 | 0.07777 | -0.0644 | -5.7387
-7 | -0.3313 | 0.05351 | -0.0765 | -6.1914
-6.5 | -0.3684 | 0.06118 | -0.0723 | -6.0216
-6 | -0.3457 | 0.05572 | -0.0735 | -6.2042
-5 | -0.2873 | 0.03974 | -0.0781 | -7.2295
-4.5 | -0.2414 | 0.03442 | -0.075 | -7.0134
-4 | -0.1724 | 0.03048 | -0.0754 | -5.6562
-3.5 | -0.135 | 0.02869 | -0.0718 | -4.7055
-3 | -0.0815 | 0.02627 | -0.071 | -3.1024
-2.5 | -0.0398 | 0.02515 | -0.0684 | -1.5825
-2 | -0.0084 | 0.02468 | -0.0645 | -0.34036
-1.5 | 0.1781 | 0.02365 | -0.0741 | 7.5307
-1 | 0.2675 | 0.02373 | -0.0832 | 11.2727
-0.5 | 0.3687 | 0.02339 | -0.0937 | 15.7631
0 | 0.3795 | 0.02465 | -0.0894 | 15.3955
0.5 | 0.357 | 0.02623 | -0.079 | 13.6104
1 | 0.3202 | 0.02759 | -0.0655 | 11.6057
1.5 | 0.3409 | 0.02857 | -0.0608 | 11.9321
2 | 0.341 | 0.03008 | -0.0534 | 11.3364
2.5 | 0.3734 | 0.03152 | -0.051 | 11.8464
3 | 0.42 | 0.03284 | -0.0506 | 12.7893
3.5 | 0.4882 | 0.03379 | -0.0527 | 14.4481
4 | 0.5215 | 0.03527 | -0.0503 | 14.7859
4.5 | 0.5585 | 0.0366 | -0.0482 | 15.2596
5 | 0.6197 | 0.0371 | -0.0482 | 16.7035
5.5 | 0.6919 | 0.03641 | -0.0482 | 19.003
6 | 0.8123 | 0.03173 | -0.05 | 25.6004
6.5 | 0.9463 | 0.02198 | -0.0479 | 43.0528
7 | 0.9739 | 0.02002 | -0.0393 | 48.6464
7.5 | 0.9364 | 0.02353 | -0.0253 | 39.796
8 | 0.9225 | 0.02821 | -0.0178 | 32.7012
8.5 | 0.9478 | 0.03146 | -0.0137 | 30.1271
9 | 1.0136 | 0.03511 | -0.0128 | 28.8693
9.5 | 1.0921 | 0.04095 | -0.0147 | 26.6691
10 | 1.1223 | 0.04699 | -0.0116 | 23.8838
10.5 | 1.1258 | 0.05266 | -0.0068 | 21.3787
11 | 1.1098 | 0.05945 | -0.0019 | 18.6678
11.5 | 1.0758 | 0.06752 | 0.0013 | 15.9331
12 | 1.0344 | 0.07709 | 0.0017 | 13.4181
12.5 | 0.9875 | 0.08873 | -0.0014 | 11.1293
13 | 0.9439 | 0.10243 | -0.0076 | 9.2151
13.5 | 0.8591 | 0.13276 | -0.0283 | 6.4711
14 | 0.8339 | 0.16298 | -0.0441 | 5.1166
14.5 | 0.8394 | 0.17128 | -0.0481 | 4.9007
15 | 0.8288 | 0.18085 | -0.0559 | 4.5828
15.5 | 0.8753 | 0.19077 | -0.0526 | 4.5882

## 15. Re 100k Mach 0.50 (1)
BIGFOIL.COM POLAR EXPORT
GA 40-312
GA 40-312 |  |  |  | Cl Max: | 1.234 | at alpha= | 20 | deg
JavaFoil+Calcfoil stall+Eppler ext transition |  |  |  | L/D Max: | 44.254 | at alpha= | 4.5 | deg
Re: | 100000 |  |  | Cd Min: | 0.01333 | at alpha= | -0.5 | deg
Mach: | 0.5 |  |  | Cl=0 at alpha= | -2.3364 | deg
|  |  |  | @ Cl=0.1, Cd= | 0.03286
|  |  |  | @ Cl=0.4, Cd= | 0.01486
|  |  |  | @ Cl=0.6, Cd= | 0.01626
alpha (deg) | Cl | Cd | Cm | Cl/Cd
-20 | -0.956 | 0.33918 | -0.01 | -2.818
-19.5 | -0.926 | 0.31861 | -0.01 | -2.907
-19 | -0.899 | 0.31522 | -0.01 | -2.853
-18.5 | -0.873 | 0.30416 | -0.01 | -2.871
-18 | -0.847 | 0.29843 | -0.01 | -2.839
-17.5 | -0.821 | 0.29368 | -0.011 | -2.796
-17 | -0.795 | 0.28187 | -0.011 | -2.82
-16.5 | -0.769 | 0.28312 | -0.012 | -2.715
-16 | -0.742 | 0.27253 | -0.012 | -2.724
-15.5 | -0.716 | 0.2599 | -0.012 | -2.755
-15 | -0.69 | 0.26807 | -0.013 | -2.572
-14.5 | -0.663 | 0.25806 | -0.013 | -2.57
-14 | -0.637 | 0.25434 | -0.014 | -2.503
-13.5 | -0.608 | 0.22563 | -0.013 | -2.696
-13 | -0.581 | 0.21963 | -0.013 | -2.647
-12.5 | -0.555 | 0.20075 | -0.014 | -2.763
-12 | -0.528 | 0.18993 | -0.014 | -2.779
-11.5 | -0.501 | 0.19125 | -0.015 | -2.62
-11 | -0.474 | 0.19049 | -0.015 | -2.489
-10.5 | -0.447 | 0.17968 | -0.015 | -2.489
-10 | -0.42 | 0.17652 | -0.016 | -2.38
-9.5 | -0.393 | 0.17397 | -0.016 | -2.259
-9 | -0.365 | 0.15995 | -0.015 | -2.285
-8.5 | -0.338 | 0.16706 | -0.016 | -2.025
-8 | -0.311 | 0.14543 | -0.016 | -2.139
-7.5 | -0.284 | 0.142 | -0.017 | -1.998
-7 | -0.256 | 0.12369 | -0.017 | -2.073
-6.5 | -0.229 | 0.08181 | -0.016 | -2.798
-6 | -0.201 | 0.06816 | -0.016 | -2.955
-5.5 | -0.174 | 0.0574 | -0.017 | -3.033
-5 | -0.147 | 0.04901 | -0.018 | -2.993
-4.5 | -0.2 | 0.05505 | -0.016 | -3.626
-4 | -0.167 | 0.04601 | -0.016 | -3.622
-3.5 | -0.122 | 0.04131 | -0.016 | -2.942
-3 | -0.071 | 0.03837 | -0.016 | -1.849
-2.5 | -0.018 | 0.03645 | -0.017 | -0.481
-2 | 0.037 | 0.03478 | -0.022 | 1.076
-1.5 | 0.093 | 0.03437 | -0.022 | 2.709
-1 | 0.184 | 0.01474 | -0.053 | 12.483
-0.5 | 0.253 | 0.01333 | -0.054 | 18.998
0 | 0.312 | 0.01445 | -0.054 | 21.582
0.5 | 0.377 | 0.01474 | -0.055 | 25.593
1 | 0.442 | 0.01508 | -0.056 | 29.327
1.5 | 0.507 | 0.01549 | -0.057 | 32.733
2 | 0.571 | 0.01602 | -0.058 | 35.658
2.5 | 0.635 | 0.01655 | -0.058 | 38.352
3 | 0.696 | 0.0172 | -0.059 | 40.473
3.5 | 0.757 | 0.01792 | -0.06 | 42.273
4 | 0.816 | 0.01878 | -0.061 | 43.455
4.5 | 0.872 | 0.01972 | -0.061 | 44.254
5 | 0.957 | 0.0234 | -0.065 | 40.908
5.5 | 1.005 | 0.02472 | -0.066 | 40.672
6 | 0.874 | 0.0459 | -0.024 | 19.031
6.5 | 0.895 | 0.04979 | -0.024 | 17.978
7 | 0.893 | 0.05608 | -0.024 | 15.926
7.5 | 0.832 | 0.06884 | -0.025 | 12.084
8 | 0.571 | 0.06929 | -0.026 | 8.24
8.5 | 0.598 | 0.08841 | -0.026 | 6.768
9 | 0.626 | 0.14755 | -0.029 | 4.243
9.5 | 0.654 | 0.17589 | -0.031 | 3.717
10 | 0.681 | 0.17795 | -0.031 | 3.827
10.5 | 0.708 | 0.1819 | -0.031 | 3.894
11 | 0.736 | 0.19159 | -0.035 | 3.844
11.5 | 0.764 | 0.19512 | -0.035 | 3.914
12 | 0.791 | 0.21411 | -0.036 | 3.693
12.5 | 0.818 | 0.21463 | -0.036 | 3.811
13 | 0.845 | 0.22753 | -0.038 | 3.715
13.5 | 0.875 | 0.25856 | -0.042 | 3.383
14 | 0.902 | 0.26555 | -0.043 | 3.395
14.5 | 0.929 | 0.26897 | -0.043 | 3.453
15 | 0.956 | 0.26723 | -0.044 | 3.576
15.5 | 0.983 | 0.27655 | -0.045 | 3.553
16 | 1.01 | 0.28221 | -0.046 | 3.578
16.5 | 1.039 | 0.29696 | -0.049 | 3.5
17 | 1.068 | 0.31565 | -0.051 | 3.384
17.5 | 1.095 | 0.32124 | -0.052 | 3.409
18 | 1.122 | 0.33397 | -0.053 | 3.358
18.5 | 1.148 | 0.33499 | -0.053 | 3.427
19 | 1.175 | 0.34607 | -0.054 | 3.394
19.5 | 1.202 | 0.346 | -0.055 | 3.473
20 | 1.234 | 0.36768 | -0.059 | 3.355

## 16. Re 100k Mach 0.50 (2)
BIGFOIL.COM POLAR EXPORT
GA 40-312
GA 40-312 |  |  |  | Cl Max: | 1.0533 | at alpha= | 20 | deg
XFOIL ncrit=9 |  |  |  | L/D Max: | 33.3994 | at alpha= | 7 | deg
Re: | 100000 |  |  | Cd Min: | 0.28726 | at alpha= | 19.5 | deg
Mach: | 0.5 |  |  | Cl=0 at alpha= | -1.142 | deg
|  |  |  | @ Cl=0.1, Cd= | 0.026983
|  |  |  | @ Cl=0.4, Cd= | 0.036258
|  |  |  | @ Cl=0.6, Cd= | 0.041106
alpha (deg) | Cl | Cd | Cm | Cl/Cd
-19.5 | -0.7027 | 0.25872 | 0.0413 | -2.7161
-19 | -0.6787 | 0.25026 | 0.0366 | -2.712
-18.5 | -0.6555 | 0.24244 | 0.0316 | -2.7038
-18 | -0.6328 | 0.23498 | 0.0262 | -2.693
-17.5 | -0.6142 | 0.23025 | 0.0196 | -2.6675
-17 | -0.6046 | 0.22949 | 0.0121 | -2.6345
-16.5 | -0.5679 | 0.21241 | 0.0103 | -2.6736
-16 | -0.5429 | 0.20382 | 0.0067 | -2.6636
-15.5 | -0.5215 | 0.19661 | 0.0018 | -2.6525
-15 | -0.514 | 0.1944 | -0.0058 | -2.644
-14.5 | -0.4897 | 0.184 | -0.0097 | -2.6614
-14 | -0.4594 | 0.17355 | -0.0118 | -2.6471
-13.5 | -0.4393 | 0.16625 | -0.016 | -2.6424
-13 | -0.4384 | 0.16326 | -0.0232 | -2.6853
-12.5 | -0.4084 | 0.1519 | -0.0255 | -2.6886
-12 | -0.3857 | 0.14396 | -0.0283 | -2.6792
-11.5 | -0.3913 | 0.14031 | -0.0361 | -2.7888
-11 | -0.3555 | 0.12952 | -0.0363 | -2.7447
-10.5 | -0.3691 | 0.12601 | -0.0449 | -2.9291
-10 | -0.3294 | 0.11561 | -0.0438 | -2.8492
-9.5 | -0.3307 | 0.10959 | -0.048 | -3.0176
-9 | -0.3472 | 0.10712 | -0.0426 | -3.2412
-8.5 | -0.3464 | 0.10155 | -0.0449 | -3.4111
-8 | -0.3163 | 0.09292 | -0.0541 | -3.404
-7.5 | -0.2997 | 0.08456 | -0.0663 | -3.5442
-7 | -0.2689 | 0.07658 | -0.0735 | -3.5114
-6.5 | -0.2639 | 0.07077 | -0.0786 | -3.729
-6 | -0.2392 | 0.06599 | -0.0755 | -3.6248
-5 | -0.272 | 0.04582 | -0.0924 | -5.9363
-4.5 | -0.2561 | 0.04143 | -0.0872 | -6.1815
-4 | -0.2349 | 0.03773 | -0.0814 | -6.2258
-3.5 | -0.1729 | 0.03397 | -0.0805 | -5.0898
-3 | -0.1489 | 0.03253 | -0.0738 | -4.5773
-2.5 | -0.0817 | 0.02973 | -0.0736 | -2.7481
-2 | -0.0566 | 0.02924 | -0.067 | -1.9357
-1.5 | -0.0121 | 0.02826 | -0.0637 | -0.42817
-1 | 0.0048 | 0.02613 | -0.0571 | 0.1837
-0.5 | 0.266 | 0.02847 | -0.0804 | 9.3432
0 | 0.3276 | 0.02927 | -0.0843 | 11.1923
0.5 | 0.3304 | 0.03015 | -0.0767 | 10.9585
1 | 0.2732 | 0.03112 | -0.0596 | 8.7789
1.5 | 0.2698 | 0.03218 | -0.0509 | 8.3841
2 | 0.3076 | 0.03353 | -0.0486 | 9.1739
2.5 | 0.358 | 0.03496 | -0.048 | 10.2403
3 | 0.4072 | 0.03648 | -0.0472 | 11.1623
3.5 | 0.4484 | 0.03809 | -0.0453 | 11.7721
4 | 0.5 | 0.03953 | -0.0444 | 12.6486
4.5 | 0.5716 | 0.04046 | -0.0449 | 14.1275
5 | 0.6195 | 0.04155 | -0.0426 | 14.9097
5.5 | 0.6921 | 0.04117 | -0.041 | 16.8108
6 | 0.7984 | 0.03765 | -0.0389 | 21.2058
7 | 0.9265 | 0.02774 | -0.0184 | 33.3994
7.5 | 0.9 | 0.03354 | -0.0114 | 26.8336
8 | 0.925 | 0.03696 | -0.0055 | 25.0271
8.5 | 0.9862 | 0.04054 | -0.0011 | 24.3266
9 | 1.025 | 0.04632 | 0.0021 | 22.1287
9.5 | 1.0227 | 0.05368 | 0.0049 | 19.0518
10 | 0.9979 | 0.06233 | 0.0056 | 16.0099
10.5 | 0.9631 | 0.07271 | 0.0035 | 13.2458
11 | 0.9232 | 0.08525 | -0.002 | 10.8293
11.5 | 0.8815 | 0.1008 | -0.0114 | 8.745
12 | 0.8523 | 0.11782 | -0.0222 | 7.2339
12.5 | 0.8396 | 0.13334 | -0.0314 | 6.2967
13 | 0.8403 | 0.14595 | -0.0378 | 5.7575
13.5 | 0.8351 | 0.16128 | -0.0474 | 5.178
14 | 0.8431 | 0.17985 | -0.0575 | 4.6878
14.5 | 0.8573 | 0.19031 | -0.0624 | 4.5048
15 | 0.8847 | 0.20018 | -0.0645 | 4.4195
15.5 | 0.8785 | 0.20705 | -0.0737 | 4.2429
16 | 0.9137 | 0.21852 | -0.0748 | 4.1813
16.5 | 0.9141 | 0.22509 | -0.0838 | 4.061
17 | 0.9484 | 0.23673 | -0.085 | 4.0063
17.5 | 0.9521 | 0.24263 | -0.094 | 3.9241
18 | 0.982 | 0.2535 | -0.0962 | 3.8738
18.5 | 0.9941 | 0.26104 | -0.1038 | 3.8082
19 | 1.0127 | 0.26902 | -0.1098 | 3.7644
19.5 | 1.0518 | 0.28726 | -0.1098 | 3.6615
20 | 1.0533 | 0.28697 | -0.121 | 3.6704

## 17. Re 250k Mach 0.00 (1)
BIGFOIL.COM POLAR EXPORT
GA 40-312
GA 40-312 |  |  |  | Cl Max: | 1.088 | at alpha= | 7.5 | deg
JavaFoil+Calcfoil stall+Eppler ext transition |  |  |  | L/D Max: | 81.88 | at alpha= | 5 | deg
Re: | 250000 |  |  | Cd Min: | 0.00868 | at alpha= | -0.5 | deg
Mach: | 0 |  |  | Cl=0 at alpha= | -2.339 | deg
|  |  |  | @ Cl=0.1, Cd= | 0.01086
|  |  |  | @ Cl=0.4, Cd= | 0.0087877
|  |  |  | @ Cl=0.6, Cd= | 0.0091561
alpha (deg) | Cl | Cd | Cm | Cl/Cd
-16 | -0.4 | 0.16055 | -0.008 | -2.489
-15.5 | -0.413 | 0.14707 | -0.008 | -2.81
-15 | -0.427 | 0.14334 | -0.009 | -2.977
-14.5 | -0.44 | 0.13038 | -0.009 | -3.373
-14 | -0.452 | 0.12376 | -0.009 | -3.652
-13.5 | -0.463 | 0.11704 | -0.01 | -3.958
-13 | -0.473 | 0.11112 | -0.01 | -4.259
-12.5 | -0.482 | 0.10219 | -0.01 | -4.714
-12 | -0.488 | 0.09577 | -0.011 | -5.098
-11.5 | -0.493 | 0.0908 | -0.011 | -5.425
-11 | -0.494 | 0.08452 | -0.011 | -5.846
-10.5 | -0.493 | 0.07851 | -0.012 | -6.278
-10 | -0.488 | 0.07264 | -0.012 | -6.725
-9.5 | -0.48 | 0.06716 | -0.012 | -7.152
-9 | -0.469 | 0.0636 | -0.013 | -7.366
-8.5 | -0.453 | 0.05936 | -0.013 | -7.628
-8 | -0.433 | 0.0563 | -0.013 | -7.694
-7.5 | -0.409 | 0.05413 | -0.013 | -7.562
-7 | -0.382 | 0.05116 | -0.013 | -7.469
-6.5 | -0.351 | 0.04906 | -0.013 | -7.159
-6 | -0.317 | 0.04572 | -0.013 | -6.934
-5.5 | -0.28 | 0.04227 | -0.014 | -6.622
-5 | -0.24 | 0.04036 | -0.013 | -5.949
-4.5 | -0.198 | 0.03827 | -0.014 | -5.177
-4 | -0.154 | 0.03633 | -0.014 | -4.247
-3.5 | -0.109 | 0.03478 | -0.015 | -3.134
-3 | -0.063 | 0.03344 | -0.015 | -1.871
-2.5 | -0.019 | 0.01121 | -0.045 | -1.691
-2 | 0.04 | 0.01102 | -0.046 | 3.645
-1.5 | 0.1 | 0.01086 | -0.047 | 9.186
-1 | 0.16 | 0.01074 | -0.047 | 14.863
-0.5 | 0.22 | 0.00868 | -0.048 | 25.306
0 | 0.282 | 0.00868 | -0.049 | 32.447
0.5 | 0.342 | 0.00872 | -0.05 | 39.222
1 | 0.402 | 0.00879 | -0.051 | 45.762
1.5 | 0.463 | 0.00889 | -0.052 | 52.031
2 | 0.523 | 0.00868 | -0.053 | 60.273
2.5 | 0.583 | 0.00911 | -0.054 | 64.029
3 | 0.642 | 0.00927 | -0.055 | 69.222
3.5 | 0.701 | 0.00947 | -0.056 | 74.035
4 | 0.752 | 0.00975 | -0.056 | 77.099
4.5 | 0.803 | 0.01005 | -0.057 | 79.916
5 | 0.854 | 0.01043 | -0.057 | 81.88
5.5 | 0.908 | 0.01605 | -0.058 | 56.588
6 | 0.957 | 0.01712 | -0.059 | 55.913
6.5 | 1.004 | 0.01798 | -0.06 | 55.835
7 | 1.047 | 0.01887 | -0.061 | 55.507
7.5 | 1.088 | 0.01983 | -0.061 | 54.868
8 | 0.931 | 0.05158 | -0.027 | 18.06
8.5 | 0.96 | 0.05472 | -0.024 | 17.535
9 | 0.985 | 0.05928 | -0.023 | 16.614
9.5 | 1.007 | 0.06353 | -0.023 | 15.855
10 | 1.026 | 0.06808 | -0.023 | 15.067
10.5 | 1.04 | 0.07428 | -0.023 | 14.006
11 | 1.051 | 0.07896 | -0.023 | 13.31
11.5 | 1.056 | 0.08455 | -0.023 | 12.487
12 | 1.048 | 0.09008 | -0.024 | 11.633
12.5 | 1.035 | 0.09748 | -0.024 | 10.614

## 18. Re 250k Mach 0.00 (2)
BIGFOIL.COM POLAR EXPORT
GA 40-312
GA 40-312 |  |  |  | Cl Max: | 1.1954 | at alpha= | 12 | deg
XFOIL ncrit=9 |  |  |  | L/D Max: | 84.8669 | at alpha= | 6 | deg
Re: | 250000 |  |  | Cd Min: | 0.23938 | at alpha= | -20 | deg
Mach: | 0 |  |  | Cl=0 at alpha= | -2.5381 | deg
|  |  |  | @ Cl=0.1, Cd= | 0.010696
|  |  |  | @ Cl=0.4, Cd= | 0.011753
|  |  |  | @ Cl=0.6, Cd= | 0.012158
alpha (deg) | Cl | Cd | Cm | Cl/Cd
-20 | -0.6591 | 0.23938 | 0.0385 | -2.7534
-19.5 | -0.6416 | 0.23298 | 0.0343 | -2.7539
-19 | -0.6242 | 0.22658 | 0.0299 | -2.7549
-18.5 | -0.6101 | 0.22108 | 0.0242 | -2.7596
-17.5 | -0.5755 | 0.20629 | 0.0172 | -2.7898
-17 | -0.5579 | 0.19983 | 0.0139 | -2.7919
-16.5 | -0.5413 | 0.19329 | 0.0102 | -2.8005
-16 | -0.5255 | 0.18651 | 0.0064 | -2.8175
-15.5 | -0.5109 | 0.17976 | 0.002 | -2.8421
-15 | -0.5073 | 0.17411 | -0.0045 | -2.9137
-14.5 | -0.4973 | 0.16699 | -0.0095 | -2.978
-14 | -0.4738 | 0.15758 | -0.0098 | -3.0067
-13.5 | -0.4574 | 0.15077 | -0.0122 | -3.0338
-13 | -0.4445 | 0.14382 | -0.0154 | -3.0907
-12.5 | -0.4337 | 0.13656 | -0.019 | -3.1759
-12 | -0.4293 | 0.12898 | -0.0249 | -3.3284
-11.5 | -0.4293 | 0.12101 | -0.0326 | -3.5476
-11 | -0.4194 | 0.1118 | -0.0339 | -3.7513
-10.5 | -0.4044 | 0.10532 | -0.0351 | -3.8397
-10 | -0.3957 | 0.09818 | -0.0386 | -4.0304
-9.5 | -0.3905 | 0.09037 | -0.0436 | -4.3211
-8.5 | -0.3856 | 0.06689 | -0.0728 | -5.7647
-8 | -0.4109 | 0.06205 | -0.0714 | -6.6221
-7 | -0.3937 | 0.04685 | -0.0695 | -8.4034
-6.5 | -0.3675 | 0.042 | -0.0682 | -8.75
-6 | -0.3396 | 0.03632 | -0.0663 | -9.3502
-4.5 | -0.2063 | 0.02322 | -0.0613 | -8.8846
-4 | -0.1492 | 0.01931 | -0.0593 | -7.7266
-3.5 | -0.0969 | 0.01671 | -0.0587 | -5.7989
-3 | -0.0461 | 0.01523 | -0.0577 | -3.0269
-2.5 | 0.0038 | 0.01401 | -0.057 | 0.27123
-2 | 0.0556 | 0.01322 | -0.0564 | 4.2057
-1.5 | 0.0828 | 0.01058 | -0.0512 | 7.8261
-1 | 0.1272 | 0.01088 | -0.0474 | 11.6912
-0.5 | 0.1661 | 0.01132 | -0.0424 | 14.6731
0 | 0.2186 | 0.0114 | -0.0415 | 19.1754
0.5 | 0.2762 | 0.01152 | -0.0419 | 23.9757
1 | 0.3416 | 0.01167 | -0.0443 | 29.2716
1.5 | 0.4189 | 0.01178 | -0.0492 | 35.5603
2 | 0.4994 | 0.01201 | -0.0552 | 41.582
2.5 | 0.5793 | 0.01214 | -0.0611 | 47.7183
3 | 0.6595 | 0.01221 | -0.0669 | 54.0131
3.5 | 0.7049 | 0.01225 | -0.0657 | 57.5429
4 | 0.7457 | 0.01185 | -0.0625 | 62.9283
4.5 | 0.787 | 0.01162 | -0.0597 | 67.7281
5 | 0.8301 | 0.01132 | -0.057 | 73.3304
5.5 | 0.8769 | 0.01101 | -0.055 | 79.6458
6 | 0.9242 | 0.01089 | -0.0532 | 84.8669
6.5 | 0.9589 | 0.01148 | -0.0494 | 83.5279
7.5 | 0.9565 | 0.01811 | -0.0342 | 52.8161
8 | 0.9693 | 0.02027 | -0.0287 | 47.8194
8.5 | 0.9863 | 0.02258 | -0.0245 | 43.6802
9 | 1.0043 | 0.02526 | -0.0207 | 39.7585
9.5 | 1.0287 | 0.02802 | -0.0178 | 36.7131
10 | 1.068 | 0.0306 | -0.0158 | 34.902
10.5 | 1.1113 | 0.03335 | -0.0146 | 33.3223
11 | 1.173 | 0.03896 | -0.0158 | 30.1078
11.5 | 1.1887 | 0.04309 | -0.0122 | 27.5864
12 | 1.1954 | 0.04937 | -0.0087 | 24.2131
12.5 | 1.183 | 0.0569 | -0.005 | 20.7909
13.5 | 1.0401 | 0.06859 | 0.0024 | 15.164
14 | 1.0273 | 0.09241 | -0.0056 | 11.1168
14.5 | 0.6929 | 0.14195 | -0.0352 | 4.8813
15 | 0.6967 | 0.14858 | -0.0381 | 4.6891
15.5 | 0.7049 | 0.15579 | -0.0394 | 4.5247
16 | 0.6779 | 0.1687 | -0.0503 | 4.0184
16.5 | 0.6814 | 0.17585 | -0.0543 | 3.8749
17 | 0.7054 | 0.18131 | -0.0533 | 3.8906

## 19. Re 250k Mach 0.10 (1)
BIGFOIL.COM POLAR EXPORT
GA 40-312
GA 40-312 |  |  |  | Cl Max: | 1.091 | at alpha= | 7.5 | deg
JavaFoil+Calcfoil stall+Eppler ext transition |  |  |  | L/D Max: | 81.6 | at alpha= | 5 | deg
Re: | 250000 |  |  | Cd Min: | 0.00865 | at alpha= | -0.5 | deg
Mach: | 0.1 |  |  | Cl=0 at alpha= | -2.339 | deg
|  |  |  | @ Cl=0.1, Cd= | 0.0109
|  |  |  | @ Cl=0.4, Cd= | 0.0087967
|  |  |  | @ Cl=0.6, Cd= | 0.0091751
alpha (deg) | Cl | Cd | Cm | Cl/Cd
-15.5 | -0.371 | 0.15117 | -0.009 | -2.457
-15 | -0.387 | 0.14857 | -0.009 | -2.606
-14.5 | -0.403 | 0.13634 | -0.009 | -2.953
-14 | -0.418 | 0.12743 | -0.009 | -3.278
-13.5 | -0.432 | 0.121 | -0.01 | -3.568
-13 | -0.445 | 0.11056 | -0.01 | -4.022
-12.5 | -0.456 | 0.1046 | -0.01 | -4.361
-12 | -0.466 | 0.09952 | -0.011 | -4.68
-11.5 | -0.473 | 0.09073 | -0.011 | -5.213
-11 | -0.477 | 0.0847 | -0.011 | -5.637
-10.5 | -0.479 | 0.07902 | -0.012 | -6.062
-10 | -0.477 | 0.07382 | -0.012 | -6.464
-9.5 | -0.472 | 0.06896 | -0.013 | -6.838
-9 | -0.462 | 0.06385 | -0.013 | -7.233
-8.5 | -0.448 | 0.0601 | -0.013 | -7.453
-8 | -0.43 | 0.05638 | -0.013 | -7.626
-7.5 | -0.408 | 0.05279 | -0.014 | -7.723
-7 | -0.381 | 0.05168 | -0.013 | -7.374
-6.5 | -0.351 | 0.04927 | -0.013 | -7.123
-6 | -0.317 | 0.04595 | -0.013 | -6.904
-5.5 | -0.28 | 0.04253 | -0.014 | -6.594
-5 | -0.241 | 0.04048 | -0.014 | -5.948
-4.5 | -0.199 | 0.0383 | -0.014 | -5.191
-4 | -0.155 | 0.03642 | -0.014 | -4.254
-3.5 | -0.109 | 0.03479 | -0.015 | -3.147
-3 | -0.063 | 0.0335 | -0.015 | -1.877
-2.5 | -0.019 | 0.01125 | -0.045 | -1.694
-2 | 0.04 | 0.01103 | -0.046 | 3.66
-1.5 | 0.1 | 0.0109 | -0.047 | 9.201
-1 | 0.16 | 0.01082 | -0.048 | 14.82
-0.5 | 0.221 | 0.00865 | -0.049 | 25.515
0 | 0.283 | 0.00866 | -0.05 | 32.708
0.5 | 0.344 | 0.00875 | -0.051 | 39.284
1 | 0.404 | 0.0088 | -0.051 | 45.926
1.5 | 0.465 | 0.00891 | -0.052 | 52.178
2 | 0.526 | 0.00874 | -0.053 | 60.13
2.5 | 0.586 | 0.00913 | -0.054 | 64.197
3 | 0.645 | 0.00932 | -0.055 | 69.229
3.5 | 0.705 | 0.00952 | -0.056 | 73.997
4 | 0.754 | 0.00981 | -0.056 | 76.826
4.5 | 0.806 | 0.01015 | -0.057 | 79.419
5 | 0.857 | 0.01051 | -0.058 | 81.6
5.5 | 0.912 | 0.01617 | -0.059 | 56.4
6 | 0.961 | 0.01726 | -0.059 | 55.687
6.5 | 1.008 | 0.01808 | -0.06 | 55.726
7 | 1.051 | 0.01902 | -0.061 | 55.25
7.5 | 1.091 | 0.01993 | -0.062 | 54.724
8 | 0.935 | 0.05165 | -0.029 | 18.106
8.5 | 0.962 | 0.05491 | -0.025 | 17.513
9 | 0.986 | 0.05948 | -0.023 | 16.572
9.5 | 1.007 | 0.06386 | -0.023 | 15.766
10 | 1.024 | 0.06904 | -0.023 | 14.831
10.5 | 1.037 | 0.07427 | -0.023 | 13.957
11 | 1.045 | 0.07972 | -0.023 | 13.11
11.5 | 1.047 | 0.08538 | -0.023 | 12.268
12 | 1.036 | 0.09211 | -0.024 | 11.248
12.5 | 1.019 | 0.10011 | -0.024 | 10.178

## 20. Re 250k Mach 0.10 (2)
BIGFOIL.COM POLAR EXPORT
GA 40-312
GA 40-312 |  |  |  | Cl Max: | 1.1842 | at alpha= | 12 | deg
XFOIL ncrit=9 |  |  |  | L/D Max: | 84.9863 | at alpha= | 6 | deg
Re: | 250000 |  |  | Cd Min: | 0.18041 | at alpha= | 16 | deg
Mach: | 0.1 |  |  | Cl=0 at alpha= | -99 | deg
|  |  |  | @ Cl=0.1, Cd= | 0.01144
|  |  |  | @ Cl=0.4, Cd= | 0.011811
|  |  |  | @ Cl=0.6, Cd= | 0.012236
alpha (deg) | Cl | Cd | Cm | Cl/Cd
0 | 0.2198 | 0.01144 | -0.0417 | 19.2133
0.5 | 0.2773 | 0.01159 | -0.0421 | 23.9258
1 | 0.3431 | 0.01173 | -0.0445 | 29.2498
1.5 | 0.42 | 0.01184 | -0.0492 | 35.473
2 | 0.5005 | 0.0121 | -0.0552 | 41.3636
2.5 | 0.581 | 0.01221 | -0.0611 | 47.5839
3 | 0.6617 | 0.01232 | -0.067 | 53.7094
3.5 | 0.7092 | 0.01231 | -0.066 | 57.6117
4 | 0.7506 | 0.01189 | -0.0628 | 63.1287
4.5 | 0.7907 | 0.01171 | -0.0598 | 67.5235
5 | 0.8349 | 0.01134 | -0.0571 | 73.6243
5.5 | 0.8818 | 0.01104 | -0.055 | 79.8732
6 | 0.9289 | 0.01093 | -0.0531 | 84.9863
6.5 | 0.9595 | 0.01178 | -0.0486 | 81.4516
7 | 0.9542 | 0.01545 | -0.0404 | 61.7605
7.5 | 0.9556 | 0.01833 | -0.0332 | 52.1331
8 | 0.9674 | 0.02063 | -0.0277 | 46.8929
8.5 | 0.9848 | 0.02302 | -0.0236 | 42.7802
9 | 1.0039 | 0.0257 | -0.0199 | 39.0623
9.5 | 1.0299 | 0.02871 | -0.0169 | 35.8725
10 | 1.0703 | 0.03114 | -0.015 | 34.3706
10.5 | 1.1137 | 0.03402 | -0.0137 | 32.7366
11 | 1.1711 | 0.03986 | -0.0144 | 29.3803
11.5 | 1.1826 | 0.04425 | -0.0105 | 26.7254
12 | 1.1842 | 0.05069 | -0.0069 | 23.3616
12.5 | 1.1685 | 0.05845 | -0.0036 | 19.9914
13 | 1.1513 | 0.06789 | -0.0017 | 16.9583
13.5 | 1.1193 | 0.07589 | -0.001 | 14.749
14.5 | 0.9601 | 0.1121 | -0.0164 | 8.5647
15 | 0.8734 | 0.15478 | -0.0383 | 5.6428
15.5 | 0.8527 | 0.17309 | -0.0522 | 4.9263
16 | 0.8654 | 0.18041 | -0.0554 | 4.7969
16.5 | 0.6812 | 0.17651 | -0.0549 | 3.8593

## 21. Re 250k Mach 0.25 (1)
BIGFOIL.COM POLAR EXPORT
GA 40-312
GA 40-312 |  |  |  | Cl Max: | 1.068 | at alpha= | 7 | deg
JavaFoil+Calcfoil stall+Eppler ext transition |  |  |  | L/D Max: | 80.337 | at alpha= | 5 | deg
Re: | 250000 |  |  | Cd Min: | 0.00877 | at alpha= | -0.5 | deg
Mach: | 0.25 |  |  | Cl=0 at alpha= | -2.3361 | deg
|  |  |  | @ Cl=0.1, Cd= | 0.011015
|  |  |  | @ Cl=0.4, Cd= | 0.0089221
|  |  |  | @ Cl=0.6, Cd= | 0.0093142
alpha (deg) | Cl | Cd | Cm | Cl/Cd
-13.5 | -0.064 | 0.13715 | -0.01 | -0.469
-13 | -0.155 | 0.12764 | -0.01 | -1.212
-12.5 | -0.21 | 0.12056 | -0.011 | -1.741
-12 | -0.255 | 0.11279 | -0.011 | -2.257
-11.5 | -0.293 | 0.10445 | -0.011 | -2.808
-11 | -0.327 | 0.09433 | -0.012 | -3.465
-10.5 | -0.355 | 0.08722 | -0.012 | -4.07
-10 | -0.377 | 0.08096 | -0.012 | -4.661
-9.5 | -0.393 | 0.07372 | -0.013 | -5.336
-9 | -0.403 | 0.06794 | -0.013 | -5.928
-8.5 | -0.405 | 0.06318 | -0.014 | -6.412
-8 | -0.4 | 0.05794 | -0.014 | -6.911
-7.5 | -0.389 | 0.05399 | -0.014 | -7.202
-7 | -0.37 | 0.05624 | -0.013 | -6.586
-6.5 | -0.346 | 0.05197 | -0.013 | -6.662
-6 | -0.317 | 0.04763 | -0.014 | -6.646
-5.5 | -0.282 | 0.04339 | -0.014 | -6.505
-5 | -0.244 | 0.04142 | -0.014 | -5.889
-4.5 | -0.202 | 0.03893 | -0.014 | -5.198
-4 | -0.158 | 0.03682 | -0.015 | -4.296
-3.5 | -0.112 | 0.03508 | -0.015 | -3.194
-3 | -0.064 | 0.03365 | -0.016 | -1.915
-2.5 | -0.02 | 0.01139 | -0.046 | -1.716
-2 | 0.041 | 0.01111 | -0.047 | 3.732
-1.5 | 0.103 | 0.01101 | -0.048 | 9.352
-1 | 0.165 | 0.01089 | -0.049 | 15.122
-0.5 | 0.227 | 0.00877 | -0.05 | 25.848
0 | 0.291 | 0.0088 | -0.051 | 33.071
0.5 | 0.353 | 0.00884 | -0.052 | 39.976
1 | 0.416 | 0.00895 | -0.053 | 46.419
1.5 | 0.478 | 0.00907 | -0.054 | 52.699
2 | 0.54 | 0.00884 | -0.055 | 61.084
2.5 | 0.602 | 0.00933 | -0.056 | 64.566
3 | 0.663 | 0.00947 | -0.057 | 69.97
3.5 | 0.714 | 0.00978 | -0.057 | 72.992
4 | 0.769 | 0.01011 | -0.058 | 76.058
4.5 | 0.823 | 0.01046 | -0.058 | 78.69
5 | 0.875 | 0.0109 | -0.059 | 80.337
5.5 | 0.932 | 0.01677 | -0.06 | 55.592
6 | 0.981 | 0.01784 | -0.061 | 54.988
6.5 | 1.026 | 0.01898 | -0.062 | 54.059
7 | 1.068 | 0.01995 | -0.062 | 53.498
7.5 | 0.914 | 0.04931 | -0.023 | 18.541
8 | 0.942 | 0.05256 | -0.023 | 17.929
8.5 | 0.966 | 0.05609 | -0.023 | 17.218
9 | 0.984 | 0.06118 | -0.023 | 16.076
9.5 | 0.996 | 0.06615 | -0.023 | 15.05
10 | 1.001 | 0.07222 | -0.023 | 13.86
10.5 | 0.999 | 0.07947 | -0.024 | 12.576
11 | 0.991 | 0.0872 | -0.024 | 11.363
11.5 | 0.972 | 0.09516 | -0.024 | 10.215
12 | 0.931 | 0.10367 | -0.025 | 8.982

## 22. Re 250k Mach 0.25 (2)
BIGFOIL.COM POLAR EXPORT
GA 40-312
GA 40-312 |  |  |  | Cl Max: | 1.148 | at alpha= | 11 | deg
XFOIL ncrit=9 |  |  |  | L/D Max: | 85.4073 | at alpha= | 6 | deg
Re: | 250000 |  |  | Cd Min: | 0.24414 | at alpha= | -20 | deg
Mach: | 0.25 |  |  | Cl=0 at alpha= | -2.5522 | deg
|  |  |  | @ Cl=0.1, Cd= | 0.010909
|  |  |  | @ Cl=0.4, Cd= | 0.012209
|  |  |  | @ Cl=0.6, Cd= | 0.012638
alpha (deg) | Cl | Cd | Cm | Cl/Cd
-20 | -0.6716 | 0.24414 | 0.0408 | -2.7509
-19.5 | -0.6529 | 0.23745 | 0.0362 | -2.7496
-19 | -0.635 | 0.2312 | 0.0311 | -2.7465
-18.5 | -0.6217 | 0.22621 | 0.025 | -2.7483
-18 | -0.6012 | 0.21738 | 0.0218 | -2.7657
-17.5 | -0.5809 | 0.20999 | 0.0189 | -2.7663
-17 | -0.5627 | 0.20338 | 0.0151 | -2.7667
-16.5 | -0.545 | 0.19656 | 0.0111 | -2.7727
-16 | -0.5281 | 0.18966 | 0.0067 | -2.7845
-15.5 | -0.5163 | 0.1837 | 0.0009 | -2.8106
-15 | -0.5102 | 0.17791 | -0.0051 | -2.8677
-14.5 | -0.4854 | 0.16789 | -0.0065 | -2.8912
-14 | -0.4661 | 0.16063 | -0.0088 | -2.9017
-13.5 | -0.4507 | 0.15369 | -0.0121 | -2.9325
-13 | -0.4371 | 0.14656 | -0.0157 | -2.9824
-12.5 | -0.4278 | 0.13932 | -0.0206 | -3.0706
-12 | -0.4258 | 0.13217 | -0.0279 | -3.2216
-11.5 | -0.4124 | 0.12305 | -0.0296 | -3.3515
-11 | -0.3959 | 0.11623 | -0.0313 | -3.4062
-10.5 | -0.3845 | 0.10906 | -0.0347 | -3.5256
-10 | -0.3755 | 0.1016 | -0.039 | -3.6959
-9.5 | -0.3711 | 0.09327 | -0.0462 | -3.9788
-9 | -0.3581 | 0.07914 | -0.0702 | -4.5249
-8.5 | -0.3753 | 0.072 | -0.075 | -5.2125
-8 | -0.3898 | 0.06292 | -0.0745 | -6.1952
-7.5 | -0.3827 | 0.05699 | -0.0736 | -6.7152
-7 | -0.3748 | 0.05134 | -0.0728 | -7.3004
-6.5 | -0.3592 | 0.04842 | -0.0704 | -7.4184
-6 | -0.339 | 0.03921 | -0.07 | -8.6458
-5.5 | -0.306 | 0.03549 | -0.0679 | -8.6221
-5 | -0.266 | 0.031 | -0.0671 | -8.5806
-4 | -0.1542 | 0.0205 | -0.0624 | -7.522
-3.5 | -0.1 | 0.01764 | -0.0613 | -5.6689
-3 | -0.0463 | 0.01584 | -0.0605 | -2.923
-2.5 | 0.0054 | 0.01457 | -0.0594 | 0.37062
-2 | 0.0581 | 0.01366 | -0.0588 | 4.2533
-1.5 | 0.0885 | 0.01082 | -0.0542 | 8.1793
-1 | 0.1338 | 0.01117 | -0.0502 | 11.9785
-0.5 | 0.1747 | 0.0116 | -0.0449 | 15.0603
0 | 0.2268 | 0.01176 | -0.0433 | 19.2857
0.5 | 0.2825 | 0.01193 | -0.0431 | 23.6798
1 | 0.3492 | 0.01202 | -0.045 | 29.0516
1.5 | 0.4243 | 0.0123 | -0.0493 | 34.4959
2 | 0.5063 | 0.0125 | -0.055 | 40.504
2.5 | 0.5897 | 0.01261 | -0.0608 | 46.7645
3 | 0.6735 | 0.01284 | -0.0673 | 52.4533
3.5 | 0.7294 | 0.01284 | -0.0675 | 56.8069
4 | 0.7704 | 0.01235 | -0.0639 | 62.3806
4.5 | 0.8138 | 0.01206 | -0.0607 | 67.4793
5 | 0.8592 | 0.01157 | -0.0576 | 74.261
5.5 | 0.9075 | 0.01126 | -0.0551 | 80.595
6 | 0.954 | 0.01117 | -0.0524 | 85.4073
6.5 | 0.959 | 0.01359 | -0.0441 | 70.5666
7 | 0.9482 | 0.01705 | -0.035 | 55.6129
7.5 | 0.9496 | 0.01984 | -0.0279 | 47.8629
8 | 0.962 | 0.02258 | -0.0231 | 42.6041
8.5 | 0.9774 | 0.02553 | -0.019 | 38.2844
9 | 1.0033 | 0.02813 | -0.0157 | 35.6665
9.5 | 1.0367 | 0.03125 | -0.0128 | 33.1744
10 | 1.0822 | 0.0343 | -0.0107 | 31.551
10.5 | 1.1194 | 0.0381 | -0.0086 | 29.3806
11 | 1.148 | 0.04439 | -0.0068 | 25.8617
11.5 | 1.1391 | 0.0507 | -0.003 | 22.4675
12 | 1.1231 | 0.05825 | -0.0004 | 19.2807
12.5 | 1.0964 | 0.06725 | 0.0006 | 16.3033
13 | 1.0706 | 0.07606 | -0.0002 | 14.0757
13.5 | 1.0345 | 0.08658 | -0.0036 | 11.9485
14 | 0.9384 | 0.1124 | -0.0193 | 8.3488
14.5 | 0.8874 | 0.13857 | -0.0351 | 6.404
15.5 | 0.8534 | 0.1795 | -0.0566 | 4.7543
16 | 0.864 | 0.18812 | -0.0611 | 4.5928

## 23. Re 250k Mach 0.50 (1)
BIGFOIL.COM POLAR EXPORT
GA 40-312
GA 40-312 |  |  |  | Cl Max: | 1.235 | at alpha= | 20 | deg
JavaFoil+Calcfoil stall+Eppler ext transition |  |  |  | L/D Max: | 73.656 | at alpha= | 4.5 | deg
Re: | 250000 |  |  | Cd Min: | 0.00933 | at alpha= | -0.5 | deg
Mach: | 0.5 |  |  | Cl=0 at alpha= | -2.3594 | deg
|  |  |  | @ Cl=0.1, Cd= | 0.029555
|  |  |  | @ Cl=0.4, Cd= | 0.0094828
|  |  |  | @ Cl=0.6, Cd= | 0.01011
alpha (deg) | Cl | Cd | Cm | Cl/Cd
-20 | -0.956 | 0.26085 | -0.01 | -3.664
-19.5 | -0.928 | 0.25655 | -0.01 | -3.618
-19 | -0.9 | 0.24379 | -0.01 | -3.691
-18.5 | -0.874 | 0.23725 | -0.01 | -3.682
-18 | -0.847 | 0.23126 | -0.011 | -3.664
-17.5 | -0.821 | 0.22362 | -0.011 | -3.673
-17 | -0.795 | 0.22194 | -0.011 | -3.582
-16.5 | -0.769 | 0.21213 | -0.012 | -3.624
-16 | -0.743 | 0.20598 | -0.012 | -3.605
-15.5 | -0.716 | 0.20092 | -0.013 | -3.564
-15 | -0.69 | 0.1981 | -0.013 | -3.481
-14.5 | -0.663 | 0.19487 | -0.014 | -3.403
-14 | -0.637 | 0.18525 | -0.014 | -3.437
-13.5 | -0.608 | 0.17135 | -0.013 | -3.551
-13 | -0.581 | 0.16403 | -0.013 | -3.545
-12.5 | -0.555 | 0.14918 | -0.014 | -3.719
-12 | -0.528 | 0.14547 | -0.014 | -3.629
-11.5 | -0.501 | 0.14055 | -0.015 | -3.565
-11 | -0.474 | 0.14192 | -0.015 | -3.341
-10.5 | -0.447 | 0.1355 | -0.015 | -3.3
-10 | -0.42 | 0.13243 | -0.016 | -3.173
-9.5 | -0.393 | 0.12979 | -0.016 | -3.029
-9 | -0.365 | 0.1198 | -0.016 | -3.051
-8.5 | -0.338 | 0.12248 | -0.016 | -2.762
-8 | -0.311 | 0.1097 | -0.016 | -2.836
-7.5 | -0.284 | 0.10389 | -0.017 | -2.732
-7 | -0.256 | 0.09092 | -0.017 | -2.821
-6.5 | -0.229 | 0.06499 | -0.017 | -3.523
-6 | -0.201 | 0.05728 | -0.016 | -3.517
-5.5 | -0.174 | 0.04833 | -0.018 | -3.603
-5 | -0.147 | 0.04383 | -0.019 | -3.347
-4.5 | -0.2 | 0.04646 | -0.016 | -4.297
-4 | -0.167 | 0.04052 | -0.017 | -4.114
-3.5 | -0.122 | 0.0371 | -0.017 | -3.276
-3 | -0.071 | 0.03486 | -0.017 | -2.035
-2.5 | -0.018 | 0.03333 | -0.018 | -0.526
-2 | 0.046 | 0.01169 | -0.053 | 3.949
-1.5 | 0.093 | 0.03107 | -0.025 | 3.003
-1 | 0.184 | 0.01137 | -0.055 | 16.185
-0.5 | 0.253 | 0.00933 | -0.056 | 27.178
0 | 0.325 | 0.00933 | -0.057 | 34.858
0.5 | 0.391 | 0.00946 | -0.057 | 41.29
1 | 0.458 | 0.00963 | -0.058 | 47.543
1.5 | 0.525 | 0.00982 | -0.059 | 53.489
2 | 0.591 | 0.01007 | -0.06 | 58.687
2.5 | 0.657 | 0.01036 | -0.061 | 63.418
3 | 0.72 | 0.01067 | -0.062 | 67.492
3.5 | 0.783 | 0.0111 | -0.062 | 70.585
4 | 0.843 | 0.01165 | -0.063 | 72.367
4.5 | 0.9 | 0.01222 | -0.064 | 73.656
5 | 0.964 | 0.01891 | -0.065 | 50.968
5.5 | 1.012 | 0.0203 | -0.066 | 49.847
6 | 1.05 | 0.02178 | -0.067 | 48.225
6.5 | 0.895 | 0.04522 | -0.024 | 19.797
7 | 0.893 | 0.05035 | -0.024 | 17.739
7.5 | 0.832 | 0.05912 | -0.025 | 14.072
8 | 0.571 | 0.06041 | -0.027 | 9.454
8.5 | 0.598 | 0.07281 | -0.027 | 8.219
9 | 0.626 | 0.08135 | -0.029 | 7.696
9.5 | 0.654 | 0.13191 | -0.031 | 4.956
10 | 0.681 | 0.13425 | -0.031 | 5.073
10.5 | 0.708 | 0.13775 | -0.032 | 5.142
11 | 0.737 | 0.1461 | -0.035 | 5.041
11.5 | 0.764 | 0.14947 | -0.035 | 5.109
12 | 0.791 | 0.15844 | -0.036 | 4.991
12.5 | 0.818 | 0.16582 | -0.036 | 4.933
13 | 0.846 | 0.17284 | -0.038 | 4.893
13.5 | 0.875 | 0.19121 | -0.042 | 4.575
14 | 0.902 | 0.19794 | -0.043 | 4.556
14.5 | 0.929 | 0.19831 | -0.044 | 4.684
15 | 0.956 | 0.20456 | -0.044 | 4.673
15.5 | 0.983 | 0.20729 | -0.045 | 4.743
16 | 1.011 | 0.22069 | -0.047 | 4.58
16.5 | 1.042 | 0.22335 | -0.051 | 4.666
17 | 1.068 | 0.24012 | -0.051 | 4.45
17.5 | 1.095 | 0.24013 | -0.052 | 4.561
18 | 1.122 | 0.24841 | -0.053 | 4.515
18.5 | 1.148 | 0.25494 | -0.053 | 4.505
19 | 1.175 | 0.26249 | -0.054 | 4.477
19.5 | 1.203 | 0.27072 | -0.056 | 4.442
20 | 1.235 | 0.28485 | -0.059 | 4.336

## 24. Re 250k Mach 0.50 (2)
BIGFOIL.COM POLAR EXPORT
GA 40-312
GA 40-312 |  |  |  | Cl Max: | 1.0559 | at alpha= | 20 | deg
XFOIL ncrit=9 |  |  |  | L/D Max: | 80.0879 | at alpha= | 5.5 | deg
Re: | 250000 |  |  | Cd Min: | 0.28461 | at alpha= | 20 | deg
Mach: | 0.5 |  |  | Cl=0 at alpha= | -2.5952 | deg
|  |  |  | @ Cl=0.1, Cd= | 0.014876
|  |  |  | @ Cl=0.4, Cd= | 0.014027
|  |  |  | @ Cl=0.6, Cd= | 0.015104
alpha (deg) | Cl | Cd | Cm | Cl/Cd
-20 | -0.727 | 0.26613 | 0.0486 | -2.7317
-19 | -0.6817 | 0.24961 | 0.038 | -2.7311
-18.5 | -0.6581 | 0.24106 | 0.0337 | -2.73
-18 | -0.6351 | 0.23322 | 0.0289 | -2.7232
-17.5 | -0.6123 | 0.2254 | 0.0239 | -2.7165
-17 | -0.5897 | 0.21774 | 0.0185 | -2.7083
-16.5 | -0.5735 | 0.21229 | 0.0112 | -2.7015
-16 | -0.555 | 0.20486 | 0.0057 | -2.7092
-15.5 | -0.525 | 0.19388 | 0.0037 | -2.7079
-15 | -0.5026 | 0.18599 | -0.0003 | -2.7023
-14.5 | -0.4812 | 0.17835 | -0.0047 | -2.6981
-14 | -0.4608 | 0.17066 | -0.0093 | -2.7001
-13.5 | -0.4461 | 0.16409 | -0.0158 | -2.7186
-13 | -0.4368 | 0.1578 | -0.0225 | -2.7681
-12.5 | -0.406 | 0.14715 | -0.0232 | -2.7591
-12 | -0.3865 | 0.1397 | -0.0268 | -2.7666
-11.5 | -0.3692 | 0.1321 | -0.0314 | -2.7949
-11 | -0.3578 | 0.12503 | -0.0382 | -2.8617
-10.5 | -0.3489 | 0.11762 | -0.0474 | -2.9663
-10 | -0.3135 | 0.10671 | -0.0537 | -2.9379
-9.5 | -0.2884 | 0.09908 | -0.0577 | -2.9108
-9 | -0.2795 | 0.09221 | -0.0606 | -3.0311
-8.5 | -0.28 | 0.0852 | -0.0666 | -3.2864
-7.5 | -0.2758 | 0.06935 | -0.0737 | -3.9769
-7 | -0.2758 | 0.06188 | -0.0783 | -4.457
-6.5 | -0.294 | 0.05514 | -0.0815 | -5.3319
-6 | -0.3092 | 0.04878 | -0.0824 | -6.3387
-5.5 | -0.2868 | 0.04285 | -0.0812 | -6.6931
-5 | -0.2648 | 0.03711 | -0.08 | -7.1355
-4 | -0.167 | 0.02574 | -0.0738 | -6.488
-3.5 | -0.1093 | 0.02202 | -0.0721 | -4.9637
-3 | -0.0489 | 0.01846 | -0.0709 | -2.649
-2.5 | 0.0115 | 0.01672 | -0.0693 | 0.6878
-2 | 0.0673 | 0.01535 | -0.0677 | 4.3844
-1.5 | 0.1266 | 0.01449 | -0.0664 | 8.7371
-1 | 0.1547 | 0.01232 | -0.0599 | 12.5568
-0.5 | 0.205 | 0.01279 | -0.0547 | 16.0281
0 | 0.2529 | 0.01336 | -0.0501 | 18.9296
0.5 | 0.3117 | 0.01361 | -0.0489 | 22.9023
1 | 0.3739 | 0.01382 | -0.0482 | 27.055
1.5 | 0.4431 | 0.01437 | -0.05 | 30.8351
2 | 0.5315 | 0.01457 | -0.0548 | 36.4791
2.5 | 0.6225 | 0.01528 | -0.0614 | 40.7395
3 | 0.722 | 0.01523 | -0.0678 | 47.4064
3.5 | 0.8156 | 0.01494 | -0.0728 | 54.5917
4 | 0.8541 | 0.01452 | -0.0669 | 58.8223
4.5 | 0.9048 | 0.01385 | -0.0623 | 65.3285
5 | 0.9556 | 0.0129 | -0.0569 | 74.0775
5.5 | 1.0027 | 0.01252 | -0.0513 | 80.0879
6 | 0.9745 | 0.01519 | -0.0367 | 64.154
7 | 0.9341 | 0.02396 | -0.0198 | 38.9858
7.5 | 0.9422 | 0.02788 | -0.015 | 33.7948
8 | 0.957 | 0.03161 | -0.0104 | 30.2752
8.5 | 0.9808 | 0.0352 | -0.0061 | 27.8636
9 | 1.0187 | 0.03893 | -0.0015 | 26.1675
9.5 | 1.0381 | 0.04426 | 0.0018 | 23.4546
10 | 1.0341 | 0.05143 | 0.0038 | 20.1069
10.5 | 1.0136 | 0.0605 | 0.0038 | 16.7537
11 | 0.9865 | 0.07102 | 0.0012 | 13.8905
11.5 | 0.9526 | 0.0839 | -0.0047 | 11.354
12 | 0.9208 | 0.09848 | -0.0133 | 9.3501
12.5 | 0.8913 | 0.11518 | -0.0241 | 7.7383
13 | 0.8738 | 0.13129 | -0.0338 | 6.6555
13.5 | 0.8638 | 0.14861 | -0.0436 | 5.8125
14 | 0.8583 | 0.16485 | -0.0529 | 5.2066
14.5 | 0.8672 | 0.17636 | -0.059 | 4.9172
15 | 0.8797 | 0.18945 | -0.0652 | 4.6434
16 | 0.9143 | 0.21001 | -0.0745 | 4.3536
16.5 | 0.9208 | 0.22005 | -0.0839 | 4.1845
17 | 0.9443 | 0.22816 | -0.0873 | 4.1388
17.5 | 0.9686 | 0.23905 | -0.0904 | 4.0519
18 | 0.976 | 0.24793 | -0.1005 | 3.9366
18.5 | 0.9963 | 0.25677 | -0.1059 | 3.8801
19 | 1.0197 | 0.26532 | -0.1097 | 3.8433
19.5 | 1.0465 | 0.27754 | -0.1125 | 3.7706
20 | 1.0559 | 0.28461 | -0.1229 | 3.71

## 25. Re 500k Mach 0.00 (1)
BIGFOIL.COM POLAR EXPORT
GA 40-312
GA 40-312 |  |  |  | Cl Max: | 1.164 | at alpha= | 8.5 | deg
JavaFoil+Calcfoil stall+Eppler ext transition |  |  |  | L/D Max: | 117.224 | at alpha= | 5 | deg
Re: | 500000 |  |  | Cd Min: | 0.00666 | at alpha= | 2 | deg
Mach: | 0 |  |  | Cl=0 at alpha= | -2.339 | deg
|  |  |  | @ Cl=0.1, Cd= | 0.00914
|  |  |  | @ Cl=0.4, Cd= | 0.0068
|  |  |  | @ Cl=0.6, Cd= | 0.0070317
alpha (deg) | Cl | Cd | Cm | Cl/Cd
-16 | -0.4 | 0.14239 | -0.009 | -2.807
-15.5 | -0.413 | 0.13618 | -0.009 | -3.036
-15 | -0.427 | 0.12963 | -0.009 | -3.294
-14.5 | -0.44 | 0.1197 | -0.009 | -3.676
-14 | -0.452 | 0.11426 | -0.01 | -3.958
-13.5 | -0.464 | 0.10655 | -0.01 | -4.351
-13 | -0.474 | 0.09915 | -0.01 | -4.776
-12.5 | -0.482 | 0.09472 | -0.011 | -5.089
-12 | -0.489 | 0.08876 | -0.011 | -5.504
-11.5 | -0.493 | 0.08277 | -0.011 | -5.953
-11 | -0.494 | 0.07696 | -0.012 | -6.424
-10.5 | -0.493 | 0.07301 | -0.012 | -6.754
-10 | -0.489 | 0.06813 | -0.013 | -7.173
-9.5 | -0.481 | 0.06295 | -0.013 | -7.634
-9 | -0.469 | 0.05946 | -0.013 | -7.884
-8.5 | -0.453 | 0.05636 | -0.014 | -8.039
-8 | -0.433 | 0.0526 | -0.014 | -8.24
-7.5 | -0.41 | 0.04934 | -0.014 | -8.306
-7 | -0.383 | 0.04715 | -0.015 | -8.116
-6.5 | -0.351 | 0.04585 | -0.013 | -7.66
-6 | -0.317 | 0.04308 | -0.013 | -7.36
-5.5 | -0.28 | 0.04009 | -0.014 | -6.981
-5 | -0.24 | 0.03834 | -0.014 | -6.263
-4.5 | -0.198 | 0.03639 | -0.014 | -5.445
-4 | -0.154 | 0.03467 | -0.014 | -4.451
-3.5 | -0.109 | 0.03328 | -0.015 | -3.276
-3 | -0.077 | 0.00976 | -0.044 | -7.936
-2.5 | -0.019 | 0.00949 | -0.045 | -1.999
-2 | 0.04 | 0.00936 | -0.046 | 4.292
-1.5 | 0.1 | 0.00914 | -0.047 | 10.916
-1 | 0.16 | 0.00901 | -0.047 | 17.708
-0.5 | 0.22 | 0.00676 | -0.048 | 32.489
0 | 0.282 | 0.00672 | -0.049 | 41.909
0.5 | 0.342 | 0.0068 | -0.05 | 50.284
1 | 0.402 | 0.0068 | -0.051 | 59.181
1.5 | 0.463 | 0.00688 | -0.052 | 67.228
2 | 0.523 | 0.00666 | -0.053 | 78.549
2.5 | 0.583 | 0.007 | -0.054 | 83.287
3 | 0.642 | 0.00711 | -0.055 | 90.28
3.5 | 0.701 | 0.00721 | -0.056 | 97.315
4 | 0.76 | 0.00712 | -0.057 | 106.607
4.5 | 0.817 | 0.00726 | -0.058 | 112.538
5 | 0.873 | 0.00744 | -0.059 | 117.224
5.5 | 0.927 | 0.01367 | -0.06 | 67.776
6 | 0.965 | 0.01476 | -0.06 | 65.398
6.5 | 1.01 | 0.01552 | -0.06 | 65.076
7 | 1.053 | 0.01628 | -0.061 | 64.682
7.5 | 1.094 | 0.01722 | -0.062 | 63.513
8 | 1.131 | 0.01804 | -0.062 | 62.689
8.5 | 1.164 | 0.01857 | -0.063 | 62.641
9 | 0.986 | 0.05627 | -0.025 | 17.514
9.5 | 1.007 | 0.05985 | -0.023 | 16.831
10 | 1.026 | 0.06446 | -0.023 | 15.916
10.5 | 1.04 | 0.06938 | -0.023 | 14.995
11 | 1.051 | 0.07366 | -0.024 | 14.269
11.5 | 1.056 | 0.0791 | -0.024 | 13.35
12 | 1.048 | 0.08363 | -0.024 | 12.531
12.5 | 1.035 | 0.09032 | -0.024 | 11.456
13 | 1.017 | 0.09601 | -0.025 | 10.589
13.5 | 0.994 | 0.10335 | -0.025 | 9.618

## 26. Re 500k Mach 0.00 (2)
BIGFOIL.COM POLAR EXPORT
GA 40-312
GA 40-312 |  |  |  | Cl Max: | 1.2372 | at alpha= | 13.5 | deg
XFOIL ncrit=9 |  |  |  | L/D Max: | 112.436 | at alpha= | 5.5 | deg
Re: | 500000 |  |  | Cd Min: | 0.23884 | at alpha= | -20 | deg
Mach: | 0 |  |  | Cl=0 at alpha= | -2.429 | deg
|  |  |  | @ Cl=0.1, Cd= | 0.0078688
|  |  |  | @ Cl=0.4, Cd= | 0.0077107
|  |  |  | @ Cl=0.6, Cd= | 0.0078443
alpha (deg) | Cl | Cd | Cm | Cl/Cd
-20 | -0.6581 | 0.23884 | 0.0384 | -2.7554
-19.5 | -0.6412 | 0.23211 | 0.0333 | -2.7625
-19 | -0.6257 | 0.22572 | 0.0286 | -2.772
-18.5 | -0.6113 | 0.21882 | 0.0239 | -2.7936
-18 | -0.5912 | 0.2117 | 0.0217 | -2.7926
-17.5 | -0.5743 | 0.20545 | 0.018 | -2.7953
-17 | -0.5577 | 0.19892 | 0.0142 | -2.8036
-16.5 | -0.5415 | 0.19209 | 0.0103 | -2.819
-14.5 | -0.4872 | 0.16227 | -0.0059 | -3.0024
-14 | -0.4717 | 0.15562 | -0.0087 | -3.0311
-13.5 | -0.4582 | 0.14882 | -0.0119 | -3.0789
-13 | -0.4461 | 0.14175 | -0.0152 | -3.1471
-12.5 | -0.4356 | 0.13421 | -0.0189 | -3.2457
-12 | -0.4312 | 0.12545 | -0.0246 | -3.4372
-11.5 | -0.4264 | 0.11639 | -0.0303 | -3.6635
-11 | -0.4195 | 0.10798 | -0.0347 | -3.885
-10.5 | -0.4106 | 0.10135 | -0.0354 | -4.0513
-10 | -0.3922 | 0.09246 | -0.0434 | -4.2418
-9.5 | -0.3765 | 0.08365 | -0.0515 | -4.5009
-9 | -0.3855 | 0.0749 | -0.0561 | -5.1469
-8.5 | -0.4142 | 0.06462 | -0.0636 | -6.4098
-8 | -0.4338 | 0.05711 | -0.0641 | -7.5959
-7.5 | -0.4308 | 0.04947 | -0.0637 | -8.7083
-7 | -0.4122 | 0.04367 | -0.0611 | -9.439
-6.5 | -0.3943 | 0.0347 | -0.0602 | -11.3631
-6 | -0.3567 | 0.03081 | -0.0593 | -11.5774
-5.5 | -0.3088 | 0.02976 | -0.0571 | -10.3763
-4.5 | -0.216 | 0.01791 | -0.0541 | -12.0603
-4 | -0.1633 | 0.01461 | -0.0534 | -11.1773
-3.5 | -0.1128 | 0.01275 | -0.0527 | -8.8471
-3 | -0.0586 | 0.01211 | -0.0526 | -4.839
-2.5 | -0.0077 | 0.01091 | -0.052 | -0.70577
-2 | 0.0465 | 0.01027 | -0.052 | 4.5278
-1.5 | 0.0916 | 0.00798 | -0.0514 | 11.4787
-1 | 0.1392 | 0.00735 | -0.0497 | 18.9388
-0.5 | 0.1923 | 0.00737 | -0.0488 | 26.0923
0 | 0.2449 | 0.00749 | -0.0478 | 32.6969
0.5 | 0.2999 | 0.00754 | -0.0477 | 39.7745
1 | 0.3542 | 0.0076 | -0.0474 | 46.6053
1.5 | 0.408 | 0.00773 | -0.047 | 52.7814
2 | 0.4606 | 0.00778 | -0.0464 | 59.2031
2.5 | 0.5132 | 0.00784 | -0.0458 | 65.4592
3 | 0.5699 | 0.00789 | -0.046 | 72.2307
3.5 | 0.6358 | 0.00779 | -0.0482 | 81.6175
4 | 0.7077 | 0.0077 | -0.0519 | 91.9091
4.5 | 0.7818 | 0.00764 | -0.0562 | 102.3298
5 | 0.8394 | 0.00767 | -0.0572 | 109.4394
5.5 | 0.8815 | 0.00784 | -0.0549 | 112.4362
6 | 0.9109 | 0.00938 | -0.0511 | 97.1109
6.5 | 0.9308 | 0.01201 | -0.0465 | 77.5021
7 | 0.9569 | 0.01398 | -0.0428 | 68.4478
7.5 | 0.9875 | 0.01546 | -0.0395 | 63.8745
8 | 1.012 | 0.01687 | -0.0351 | 59.9881
8.5 | 1.0345 | 0.01842 | -0.0308 | 56.1618
9 | 1.0539 | 0.02042 | -0.0267 | 51.6112
9.5 | 1.078 | 0.02232 | -0.0237 | 48.2975
10 | 1.0906 | 0.02538 | -0.0197 | 42.9708
10.5 | 1.1186 | 0.02737 | -0.0175 | 40.8696
11 | 1.1442 | 0.02978 | -0.0152 | 38.4218
11.5 | 1.1683 | 0.03236 | -0.0132 | 36.1032
12 | 1.1966 | 0.03608 | -0.011 | 33.1652
12.5 | 1.2176 | 0.03937 | -0.009 | 30.9271
13 | 1.2323 | 0.04347 | -0.0069 | 28.3483
13.5 | 1.2372 | 0.04856 | -0.005 | 25.4778
14 | 1.2297 | 0.05521 | -0.0035 | 22.2731
14.5 | 1.2096 | 0.06334 | -0.0031 | 19.0969
15 | 1.1792 | 0.07337 | -0.0045 | 16.072
15.5 | 1.1366 | 0.08659 | -0.0088 | 13.1262
16 | 1.0682 | 0.10745 | -0.0193 | 9.9414
16.5 | 0.9972 | 0.13522 | -0.037 | 7.3746
17 | 0.8832 | 0.1938 | -0.0654 | 4.5573
17.5 | 0.8959 | 0.20081 | -0.0693 | 4.4614
18 | 0.9054 | 0.20829 | -0.0725 | 4.3468
18.5 | 0.9143 | 0.21905 | -0.0787 | 4.1739

## 27. Re 500k Mach 0.10 (1)
BIGFOIL.COM POLAR EXPORT
GA 40-312
GA 40-312 |  |  |  | Cl Max: | 1.165 | at alpha= | 8.5 | deg
JavaFoil+Calcfoil stall+Eppler ext transition |  |  |  | L/D Max: | 117.463 | at alpha= | 5 | deg
Re: | 500000 |  |  | Cd Min: | 0.00672 | at alpha= | 2 | deg
Mach: | 0.1 |  |  | Cl=0 at alpha= | -2.339 | deg
|  |  |  | @ Cl=0.1, Cd= | 0.00915
|  |  |  | @ Cl=0.4, Cd= | 0.006844
|  |  |  | @ Cl=0.6, Cd= | 0.0070437
alpha (deg) | Cl | Cd | Cm | Cl/Cd
-15.5 | -0.372 | 0.13758 | -0.009 | -2.701
-15 | -0.387 | 0.13057 | -0.009 | -2.966
-14.5 | -0.403 | 0.12355 | -0.01 | -3.261
-14 | -0.418 | 0.11462 | -0.01 | -3.646
-13.5 | -0.432 | 0.10673 | -0.01 | -4.048
-13 | -0.445 | 0.10212 | -0.011 | -4.357
-12.5 | -0.456 | 0.09575 | -0.011 | -4.766
-12 | -0.466 | 0.08938 | -0.011 | -5.212
-11.5 | -0.473 | 0.08425 | -0.012 | -5.617
-11 | -0.478 | 0.07867 | -0.012 | -6.073
-10.5 | -0.479 | 0.07369 | -0.012 | -6.504
-10 | -0.477 | 0.06828 | -0.013 | -6.992
-9.5 | -0.472 | 0.06345 | -0.013 | -7.434
-9 | -0.462 | 0.05984 | -0.013 | -7.722
-8.5 | -0.448 | 0.05663 | -0.014 | -7.914
-8 | -0.43 | 0.05275 | -0.014 | -8.154
-7.5 | -0.408 | 0.04947 | -0.014 | -8.245
-7 | -0.382 | 0.04708 | -0.015 | -8.106
-6.5 | -0.351 | 0.04484 | -0.015 | -7.837
-6 | -0.317 | 0.04333 | -0.013 | -7.323
-5.5 | -0.28 | 0.04025 | -0.014 | -6.969
-5 | -0.241 | 0.03842 | -0.014 | -6.268
-4.5 | -0.199 | 0.03647 | -0.014 | -5.451
-4 | -0.155 | 0.03475 | -0.015 | -4.458
-3.5 | -0.109 | 0.03329 | -0.015 | -3.289
-3 | -0.078 | 0.00969 | -0.044 | -8.028
-2.5 | -0.019 | 0.00957 | -0.045 | -1.992
-2 | 0.04 | 0.0093 | -0.046 | 4.341
-1.5 | 0.1 | 0.00915 | -0.047 | 10.955
-1 | 0.16 | 0.00909 | -0.048 | 17.649
-0.5 | 0.221 | 0.00677 | -0.049 | 32.62
0 | 0.283 | 0.00678 | -0.05 | 41.789
0.5 | 0.344 | 0.00676 | -0.051 | 50.86
1 | 0.404 | 0.00685 | -0.051 | 59.025
1.5 | 0.465 | 0.00689 | -0.052 | 67.459
2 | 0.526 | 0.00672 | -0.053 | 78.215
2.5 | 0.586 | 0.00702 | -0.054 | 83.541
3 | 0.645 | 0.00712 | -0.055 | 90.6
3.5 | 0.705 | 0.00727 | -0.056 | 96.992
4 | 0.763 | 0.00717 | -0.057 | 106.509
4.5 | 0.821 | 0.0073 | -0.058 | 112.362
5 | 0.877 | 0.00746 | -0.059 | 117.463
5.5 | 0.921 | 0.0138 | -0.059 | 66.733
6 | 0.968 | 0.01485 | -0.06 | 65.171
6.5 | 1.013 | 0.0156 | -0.061 | 64.929
7 | 1.056 | 0.01643 | -0.061 | 64.286
7.5 | 1.096 | 0.01736 | -0.062 | 63.142
8 | 1.133 | 0.01823 | -0.063 | 62.147
8.5 | 1.165 | 0.01881 | -0.063 | 61.934
9 | 0.986 | 0.05628 | -0.023 | 17.515
9.5 | 1.007 | 0.06022 | -0.023 | 16.722
10 | 1.024 | 0.06489 | -0.023 | 15.781
10.5 | 1.037 | 0.06957 | -0.023 | 14.901
11 | 1.045 | 0.07444 | -0.024 | 14.04
11.5 | 1.048 | 0.07926 | -0.024 | 13.216
12 | 1.036 | 0.08488 | -0.024 | 12.208
12.5 | 1.019 | 0.09198 | -0.024 | 11.079
13 | 0.997 | 0.0982 | -0.025 | 10.149
13.5 | 0.969 | 0.10443 | -0.025 | 9.283

## 28. Re 500k Mach 0.10 (2)
BIGFOIL.COM POLAR EXPORT
GA 40-312
GA 40-312 |  |  |  | Cl Max: | 1.2239 | at alpha= | 13 | deg
XFOIL ncrit=9 |  |  |  | L/D Max: | 112.5 | at alpha= | 5.5 | deg
Re: | 500000 |  |  | Cd Min: | 0.23955 | at alpha= | -20 | deg
Mach: | 0.1 |  |  | Cl=0 at alpha= | -2.4437 | deg
|  |  |  | @ Cl=0.1, Cd= | 0.0080457
|  |  |  | @ Cl=0.4, Cd= | 0.0077264
|  |  |  | @ Cl=0.6, Cd= | 0.0078788
alpha (deg) | Cl | Cd | Cm | Cl/Cd
-20 | -0.66 | 0.23955 | 0.0388 | -2.7552
-19.5 | -0.643 | 0.23282 | 0.0336 | -2.7618
-19 | -0.6273 | 0.22641 | 0.0288 | -2.7706
-18.5 | -0.6118 | 0.21924 | 0.0245 | -2.7905
-18 | -0.5922 | 0.21233 | 0.0219 | -2.7891
-17.5 | -0.5752 | 0.20604 | 0.0182 | -2.7917
-17 | -0.5584 | 0.19947 | 0.0143 | -2.7994
-16.5 | -0.542 | 0.1926 | 0.0105 | -2.8141
-16 | -0.5272 | 0.18534 | 0.0058 | -2.8445
-15.5 | -0.5172 | 0.17836 | 0.0004 | -2.8998
-14.5 | -0.4861 | 0.16285 | -0.0057 | -2.985
-14 | -0.4708 | 0.15617 | -0.0086 | -3.0147
-13.5 | -0.4571 | 0.14934 | -0.0118 | -3.0608
-13 | -0.4448 | 0.14223 | -0.0152 | -3.1273
-12.5 | -0.4341 | 0.13465 | -0.0189 | -3.2239
-12 | -0.4299 | 0.12585 | -0.0249 | -3.416
-11.5 | -0.4244 | 0.11694 | -0.0303 | -3.6292
-10.5 | -0.4067 | 0.10223 | -0.0351 | -3.9783
-10 | -0.3856 | 0.09311 | -0.0439 | -4.1413
-9.5 | -0.3724 | 0.08452 | -0.0511 | -4.4061
-9 | -0.3799 | 0.0759 | -0.0556 | -5.0053
-8.5 | -0.4035 | 0.06557 | -0.0636 | -6.1537
-8 | -0.4274 | 0.05794 | -0.0644 | -7.3766
-7.5 | -0.4258 | 0.05001 | -0.0641 | -8.5143
-6.5 | -0.3936 | 0.03538 | -0.0609 | -11.1249
-6 | -0.3568 | 0.03134 | -0.06 | -11.3848
-5.5 | -0.3094 | 0.03011 | -0.0577 | -10.2757
-5 | -0.2705 | 0.02311 | -0.0572 | -11.7049
-4.5 | -0.217 | 0.01804 | -0.0545 | -12.0288
-4 | -0.1638 | 0.01491 | -0.0539 | -10.9859
-3.5 | -0.1131 | 0.01283 | -0.0531 | -8.8153
-3 | -0.0588 | 0.01215 | -0.0529 | -4.8395
-2 | 0.0469 | 0.0103 | -0.0523 | 4.5534
-1.5 | 0.0932 | 0.00816 | -0.0518 | 11.4216
-1 | 0.1402 | 0.00737 | -0.05 | 19.0231
-0.5 | 0.1936 | 0.00739 | -0.0492 | 26.1976
0 | 0.2463 | 0.00753 | -0.0481 | 32.7092
0.5 | 0.3018 | 0.00757 | -0.0481 | 39.8679
1 | 0.3566 | 0.00763 | -0.0478 | 46.7366
1.5 | 0.4106 | 0.00775 | -0.0473 | 52.9806
2 | 0.4635 | 0.00781 | -0.0467 | 59.347
2.5 | 0.5165 | 0.00787 | -0.0461 | 65.629
3 | 0.5728 | 0.00792 | -0.0462 | 72.3232
3.5 | 0.6388 | 0.00782 | -0.0483 | 81.688
4 | 0.711 | 0.00773 | -0.052 | 91.9793
4.5 | 0.7855 | 0.00768 | -0.0562 | 102.2786
5 | 0.8444 | 0.00771 | -0.0574 | 109.5201
5.5 | 0.8865 | 0.00788 | -0.055 | 112.5
6 | 0.9133 | 0.00962 | -0.0507 | 94.9376
6.5 | 0.9332 | 0.01222 | -0.0461 | 76.3666
7 | 0.9587 | 0.01419 | -0.0422 | 67.5617
7.5 | 0.9893 | 0.01562 | -0.0387 | 63.3355
8 | 1.0117 | 0.01707 | -0.034 | 59.2677
8.5 | 1.0324 | 0.01881 | -0.0296 | 54.8857
9 | 1.053 | 0.02082 | -0.0257 | 50.5764
9.5 | 1.0768 | 0.02282 | -0.0227 | 47.1867
10 | 1.0905 | 0.02589 | -0.0188 | 42.1205
10.5 | 1.118 | 0.02802 | -0.0165 | 39.9001
11 | 1.1439 | 0.03051 | -0.0142 | 37.4926
11.5 | 1.168 | 0.0333 | -0.012 | 35.0751
12 | 1.1952 | 0.03708 | -0.0098 | 32.233
12.5 | 1.2139 | 0.04079 | -0.0076 | 29.7597
13 | 1.2239 | 0.04548 | -0.0055 | 26.9107
13.5 | 1.222 | 0.05135 | -0.0037 | 23.7975
14 | 1.2062 | 0.05902 | -0.0026 | 20.4371
14.5 | 1.1775 | 0.06857 | -0.0031 | 17.1722
15 | 1.1398 | 0.08041 | -0.0062 | 14.1749
15.5 | 1.0922 | 0.09579 | -0.0129 | 11.402
16 | 1.033 | 0.11706 | -0.0254 | 8.8245
16.5 | 0.952 | 0.15166 | -0.0469 | 6.2772
17 | 0.8836 | 0.19529 | -0.0664 | 4.5246
17.5 | 0.8965 | 0.20237 | -0.0703 | 4.43
18 | 0.9115 | 0.20798 | -0.073 | 4.3826

## 29. Re 500k Mach 0.25 (1)
BIGFOIL.COM POLAR EXPORT
GA 40-312
GA 40-312 |  |  |  | Cl Max: | 1.142 | at alpha= | 8 | deg
JavaFoil+Calcfoil stall+Eppler ext transition |  |  |  | L/D Max: | 118.058 | at alpha= | 5 | deg
Re: | 500000 |  |  | Cd Min: | 0.00681 | at alpha= | 2 | deg
Mach: | 0.25 |  |  | Cl=0 at alpha= | -2.3361 | deg
|  |  |  | @ Cl=0.1, Cd= | 0.0092336
|  |  |  | @ Cl=0.4, Cd= | 0.0069273
|  |  |  | @ Cl=0.6, Cd= | 0.0071003
alpha (deg) | Cl | Cd | Cm | Cl/Cd
-13.5 | -0.064 | 0.12387 | -0.011 | -0.519
-13 | -0.155 | 0.11542 | -0.011 | -1.341
-12.5 | -0.21 | 0.10435 | -0.011 | -2.013
-12 | -0.255 | 0.09951 | -0.011 | -2.56
-11.5 | -0.293 | 0.09148 | -0.012 | -3.208
-11 | -0.327 | 0.08475 | -0.012 | -3.858
-10.5 | -0.355 | 0.0794 | -0.012 | -4.473
-10 | -0.377 | 0.07213 | -0.013 | -5.233
-9.5 | -0.394 | 0.06773 | -0.013 | -5.81
-9 | -0.403 | 0.06181 | -0.014 | -6.517
-8.5 | -0.405 | 0.05829 | -0.014 | -6.953
-8 | -0.401 | 0.0538 | -0.014 | -7.445
-7.5 | -0.389 | 0.05093 | -0.015 | -7.638
-7 | -0.371 | 0.04885 | -0.015 | -7.592
-6.5 | -0.347 | 0.04557 | -0.015 | -7.606
-6 | -0.317 | 0.04282 | -0.016 | -7.403
-5.5 | -0.283 | 0.04036 | -0.017 | -7.006
-5 | -0.244 | 0.03907 | -0.014 | -6.244
-4.5 | -0.202 | 0.03688 | -0.014 | -5.487
-4 | -0.158 | 0.03499 | -0.015 | -4.522
-3.5 | -0.112 | 0.03351 | -0.015 | -3.345
-3 | -0.08 | 0.0098 | -0.045 | -8.139
-2.5 | -0.02 | 0.00966 | -0.046 | -2.024
-2 | 0.041 | 0.0095 | -0.047 | 4.366
-1.5 | 0.103 | 0.00922 | -0.048 | 11.166
-1 | 0.165 | 0.00914 | -0.049 | 18.024
-0.5 | 0.227 | 0.00684 | -0.05 | 33.164
0 | 0.291 | 0.00686 | -0.051 | 42.41
0.5 | 0.353 | 0.00689 | -0.052 | 51.247
1 | 0.416 | 0.00694 | -0.053 | 59.861
1.5 | 0.478 | 0.00699 | -0.054 | 68.365
2 | 0.54 | 0.00681 | -0.055 | 79.333
2.5 | 0.602 | 0.00711 | -0.056 | 84.769
3 | 0.663 | 0.00724 | -0.057 | 91.492
3.5 | 0.724 | 0.0074 | -0.058 | 97.867
4 | 0.784 | 0.00729 | -0.059 | 107.57
4.5 | 0.843 | 0.00744 | -0.06 | 113.25
5 | 0.899 | 0.00762 | -0.061 | 118.058
5.5 | 0.939 | 0.01437 | -0.061 | 65.337
6 | 0.986 | 0.01541 | -0.061 | 63.993
6.5 | 1.031 | 0.01642 | -0.062 | 62.809
7 | 1.073 | 0.01724 | -0.063 | 62.248
7.5 | 1.11 | 0.01832 | -0.063 | 60.596
8 | 1.142 | 0.01923 | -0.064 | 59.371
8.5 | 0.967 | 0.05346 | -0.027 | 18.087
9 | 0.984 | 0.05785 | -0.023 | 17.005
9.5 | 0.996 | 0.06191 | -0.023 | 16.08
10 | 1.001 | 0.06728 | -0.024 | 14.878
10.5 | 1 | 0.0726 | -0.024 | 13.768
11 | 0.991 | 0.07876 | -0.024 | 12.581
11.5 | 0.972 | 0.08594 | -0.025 | 11.312
12 | 0.931 | 0.09397 | -0.025 | 9.91
12.5 | 0.88 | 0.10348 | -0.025 | 8.504
13 | 0.819 | 0.11332 | -0.026 | 7.231

## 30. Re 500k Mach 0.25 (2)
BIGFOIL.COM POLAR EXPORT
GA 40-312
GA 40-312 |  |  |  | Cl Max: | 1.1717 | at alpha= | 12 | deg
XFOIL ncrit=9 |  |  |  | L/D Max: | 111.652 | at alpha= | 5.5 | deg
Re: | 500000 |  |  | Cd Min: | 0.24356 | at alpha= | -20 | deg
Mach: | 0.25 |  |  | Cl=0 at alpha= | -2.4392 | deg
|  |  |  | @ Cl=0.1, Cd= | 0.0089207
|  |  |  | @ Cl=0.4, Cd= | 0.0078654
|  |  |  | @ Cl=0.6, Cd= | 0.0080918
alpha (deg) | Cl | Cd | Cm | Cl/Cd
-20 | -0.6707 | 0.24356 | 0.0407 | -2.7537
-19.5 | -0.6534 | 0.23686 | 0.0352 | -2.7586
-18.5 | -0.6174 | 0.22245 | 0.0269 | -2.7755
-18 | -0.5987 | 0.21587 | 0.0234 | -2.7734
-17.5 | -0.5807 | 0.2093 | 0.0194 | -2.7745
-17 | -0.5629 | 0.20254 | 0.0154 | -2.7792
-16.5 | -0.5453 | 0.19538 | 0.0113 | -2.791
-16 | -0.5307 | 0.18818 | 0.0059 | -2.8202
-15.5 | -0.5195 | 0.18127 | 0.0006 | -2.8659
-15 | -0.4998 | 0.17277 | -0.0018 | -2.8929
-14.5 | -0.4824 | 0.16588 | -0.0048 | -2.9081
-14 | -0.4667 | 0.15899 | -0.0082 | -2.9354
-13.5 | -0.4521 | 0.15194 | -0.0117 | -2.9755
-13 | -0.4386 | 0.14468 | -0.0153 | -3.0315
-12.5 | -0.4289 | 0.13665 | -0.0202 | -3.1387
-12 | -0.4229 | 0.12823 | -0.0259 | -3.298
-11.5 | -0.4147 | 0.1197 | -0.0309 | -3.4645
-11 | -0.4046 | 0.11178 | -0.0327 | -3.6196
-10.5 | -0.3867 | 0.10566 | -0.0354 | -3.6599
-10 | -0.3582 | 0.09586 | -0.0462 | -3.7367
-9.5 | -0.3552 | 0.08825 | -0.0499 | -4.0249
-9 | -0.3609 | 0.07846 | -0.0565 | -4.5998
-8.5 | -0.3701 | 0.06815 | -0.0649 | -5.4307
-8 | -0.3994 | 0.06045 | -0.0673 | -6.6071
-7.5 | -0.4055 | 0.05391 | -0.0668 | -7.5218
-7 | -0.4088 | 0.04502 | -0.0656 | -9.0804
-6.5 | -0.3867 | 0.03915 | -0.0648 | -9.8774
-6 | -0.3553 | 0.03431 | -0.0636 | -10.3556
-5.5 | -0.3111 | 0.03199 | -0.0609 | -9.7249
-5 | -0.2751 | 0.02469 | -0.0601 | -11.1422
-4.5 | -0.2232 | 0.01866 | -0.0572 | -11.9614
-4 | -0.1678 | 0.01613 | -0.0563 | -10.403
-3.5 | -0.1149 | 0.01332 | -0.0554 | -8.6261
-3 | -0.0598 | 0.01241 | -0.055 | -4.8187
-2.5 | -0.0068 | 0.01117 | -0.0543 | -0.60877
-2 | 0.0491 | 0.01051 | -0.0541 | 4.6717
-1 | 0.1455 | 0.0075 | -0.0518 | 19.4
-0.5 | 0.2004 | 0.00753 | -0.0508 | 26.6135
0 | 0.2547 | 0.00764 | -0.0497 | 33.3377
0.5 | 0.312 | 0.0077 | -0.0497 | 40.5195
1 | 0.369 | 0.00781 | -0.0495 | 47.2471
1.5 | 0.425 | 0.00791 | -0.0492 | 53.7295
2 | 0.4799 | 0.00798 | -0.0486 | 60.1378
2.5 | 0.5345 | 0.00811 | -0.0478 | 65.9063
3 | 0.5902 | 0.00811 | -0.0474 | 72.7744
3.5 | 0.655 | 0.00799 | -0.0487 | 81.9775
4 | 0.7293 | 0.00791 | -0.0522 | 92.1997
4.5 | 0.8076 | 0.00783 | -0.0566 | 103.1418
5 | 0.8722 | 0.00788 | -0.0584 | 110.6853
5.5 | 0.9122 | 0.00817 | -0.0551 | 111.6524
6 | 0.9257 | 0.01083 | -0.0487 | 85.4755
6.5 | 0.9442 | 0.01327 | -0.0434 | 71.153
7 | 0.9666 | 0.01512 | -0.0385 | 63.9286
7.5 | 0.9885 | 0.01663 | -0.0332 | 59.4408
8 | 1.0094 | 0.0185 | -0.0286 | 54.5622
8.5 | 1.0229 | 0.02113 | -0.0238 | 48.4098
9 | 1.0482 | 0.02327 | -0.0206 | 45.0451
9.5 | 1.0702 | 0.0258 | -0.0174 | 41.4806
10 | 1.0892 | 0.02894 | -0.0139 | 37.6365
10.5 | 1.1168 | 0.03169 | -0.0111 | 35.2414
11 | 1.1433 | 0.03482 | -0.0085 | 32.8346
11.5 | 1.1632 | 0.03905 | -0.006 | 29.7875
12 | 1.1717 | 0.04432 | -0.0035 | 26.4373
12.5 | 1.1663 | 0.05081 | -0.0015 | 22.9541
13 | 1.1488 | 0.05871 | -0.0007 | 19.5674
13.5 | 1.1189 | 0.06873 | -0.0018 | 16.2796
14 | 1.0854 | 0.08046 | -0.0055 | 13.4899
14.5 | 1.0451 | 0.0952 | -0.0126 | 10.9779
15 | 1.005 | 0.11265 | -0.0232 | 8.9214
15.5 | 0.96 | 0.13519 | -0.0376 | 7.1011
16 | 0.8779 | 0.17772 | -0.0568 | 4.9398
16.5 | 0.8792 | 0.19284 | -0.066 | 4.5592
17 | 0.8886 | 0.20253 | -0.0715 | 4.3875

## 31. Re 500k Mach 0.50 (1)
BIGFOIL.COM POLAR EXPORT
GA 40-312
GA 40-312 |  |  |  | Cl Max: | 1.237 | at alpha= | 20 | deg
JavaFoil+Calcfoil stall+Eppler ext transition |  |  |  | L/D Max: | 107.416 | at alpha= | 4.5 | deg
Re: | 500000 |  |  | Cd Min: | 0.00725 | at alpha= | -0.5 | deg
Mach: | 0.5 |  |  | Cl=0 at alpha= | -2.3594 | deg
|  |  |  | @ Cl=0.1, Cd= | 0.009743
|  |  |  | @ Cl=0.4, Cd= | 0.0073043
|  |  |  | @ Cl=0.6, Cd= | 0.0075726
alpha (deg) | Cl | Cd | Cm | Cl/Cd
-20 | -0.956 | 0.22432 | -0.01 | -4.261
-19.5 | -0.93 | 0.21673 | -0.011 | -4.293
-19 | -0.901 | 0.20929 | -0.01 | -4.304
-18.5 | -0.874 | 0.20111 | -0.011 | -4.347
-18 | -0.848 | 0.19901 | -0.011 | -4.26
-17.5 | -0.822 | 0.19068 | -0.011 | -4.309
-17 | -0.795 | 0.18807 | -0.012 | -4.228
-16.5 | -0.769 | 0.18409 | -0.012 | -4.178
-16 | -0.743 | 0.17603 | -0.012 | -4.22
-15.5 | -0.716 | 0.17077 | -0.013 | -4.194
-15 | -0.69 | 0.16479 | -0.013 | -4.186
-14.5 | -0.663 | 0.16044 | -0.014 | -4.134
-14 | -0.637 | 0.1586 | -0.014 | -4.015
-13.5 | -0.609 | 0.14569 | -0.014 | -4.179
-13 | -0.582 | 0.13836 | -0.013 | -4.203
-12.5 | -0.555 | 0.12762 | -0.014 | -4.347
-12 | -0.528 | 0.12405 | -0.014 | -4.257
-11.5 | -0.501 | 0.11933 | -0.015 | -4.2
-11 | -0.474 | 0.12064 | -0.015 | -3.931
-10.5 | -0.447 | 0.1144 | -0.016 | -3.91
-10 | -0.42 | 0.109 | -0.016 | -3.855
-9.5 | -0.393 | 0.10634 | -0.016 | -3.697
-9 | -0.366 | 0.099 | -0.016 | -3.692
-8.5 | -0.338 | 0.10106 | -0.016 | -3.348
-8 | -0.311 | 0.08961 | -0.017 | -3.472
-7.5 | -0.284 | 0.08718 | -0.017 | -3.256
-7 | -0.257 | 0.07875 | -0.018 | -3.258
-6.5 | -0.229 | 0.05741 | -0.017 | -3.989
-6 | -0.202 | 0.05127 | -0.017 | -3.931
-5.5 | -0.174 | 0.04466 | -0.018 | -3.901
-5 | -0.147 | 0.0406 | -0.019 | -3.615
-4.5 | -0.2 | 0.03855 | -0.019 | -5.185
-4 | -0.167 | 0.03765 | -0.017 | -4.427
-3.5 | -0.122 | 0.03495 | -0.017 | -3.478
-3 | -0.071 | 0.03308 | -0.017 | -2.144
-2.5 | -0.018 | 0.03174 | -0.018 | -0.553
-2 | 0.046 | 0.00997 | -0.053 | 4.632
-1.5 | 0.115 | 0.00968 | -0.054 | 11.873
-1 | 0.184 | 0.00949 | -0.055 | 19.39
-0.5 | 0.254 | 0.00725 | -0.056 | 34.956
0 | 0.325 | 0.00725 | -0.057 | 44.873
0.5 | 0.395 | 0.0073 | -0.058 | 54.138
1 | 0.465 | 0.00736 | -0.059 | 63.107
1.5 | 0.534 | 0.00745 | -0.06 | 71.67
2 | 0.604 | 0.00758 | -0.061 | 79.661
2.5 | 0.673 | 0.00771 | -0.062 | 87.292
3 | 0.74 | 0.00786 | -0.063 | 94.246
3.5 | 0.808 | 0.00802 | -0.065 | 100.829
4 | 0.874 | 0.00827 | -0.066 | 105.696
4.5 | 0.926 | 0.00862 | -0.066 | 107.416
5 | 0.968 | 0.01626 | -0.066 | 59.542
5.5 | 1.017 | 0.01762 | -0.067 | 57.709
6 | 1.055 | 0.01897 | -0.067 | 55.647
6.5 | 1.079 | 0.02013 | -0.068 | 53.58
7 | 0.893 | 0.04707 | -0.025 | 18.978
7.5 | 0.833 | 0.051 | -0.029 | 16.332
8 | 0.571 | 0.05616 | -0.029 | 10.174
8.5 | 0.599 | 0.06639 | -0.028 | 9.016
9 | 0.626 | 0.07293 | -0.029 | 8.586
9.5 | 0.654 | 0.10845 | -0.031 | 6.03
10 | 0.681 | 0.11094 | -0.032 | 6.141
10.5 | 0.709 | 0.11667 | -0.032 | 6.073
11 | 0.737 | 0.11889 | -0.035 | 6.196
11.5 | 0.764 | 0.12218 | -0.036 | 6.251
12 | 0.791 | 0.133 | -0.036 | 5.947
12.5 | 0.818 | 0.13582 | -0.037 | 6.024
13 | 0.847 | 0.1488 | -0.04 | 5.69
13.5 | 0.875 | 0.15942 | -0.042 | 5.488
14 | 0.902 | 0.16282 | -0.043 | 5.541
14.5 | 0.929 | 0.16553 | -0.044 | 5.615
15 | 0.957 | 0.16975 | -0.045 | 5.635
15.5 | 0.984 | 0.17402 | -0.046 | 5.655
16 | 1.012 | 0.18275 | -0.048 | 5.54
16.5 | 1.044 | 0.19768 | -0.053 | 5.282
17 | 1.069 | 0.19657 | -0.052 | 5.436
17.5 | 1.095 | 0.20279 | -0.052 | 5.402
18 | 1.122 | 0.2078 | -0.053 | 5.399
18.5 | 1.149 | 0.21546 | -0.054 | 5.332
19 | 1.176 | 0.22513 | -0.055 | 5.224
19.5 | 1.205 | 0.23016 | -0.057 | 5.234
20 | 1.237 | 0.24396 | -0.06 | 5.07

## 32. Re 500k Mach 0.50 (2)
BIGFOIL.COM POLAR EXPORT
GA 40-312
GA 40-312 |  |  |  | Cl Max: | 1.0644 | at alpha= | 10 | deg
XFOIL ncrit=9 |  |  |  | L/D Max: | 109.72 | at alpha= | 5 | deg
Re: | 500000 |  |  | Cd Min: | 0.28383 | at alpha= | 20 | deg
Mach: | 0.5 |  |  | Cl=0 at alpha= | -2.5143 | deg
|  |  |  | @ Cl=0.1, Cd= | 0.01109
|  |  |  | @ Cl=0.4, Cd= | 0.0085189
|  |  |  | @ Cl=0.6, Cd= | 0.009033
alpha (deg) | Cl | Cd | Cm | Cl/Cd
-20 | -0.7269 | 0.26504 | 0.0492 | -2.7426
-19.5 | -0.7042 | 0.25639 | 0.0443 | -2.7466
-19 | -0.6813 | 0.24842 | 0.0396 | -2.7425
-18.5 | -0.6587 | 0.24066 | 0.0347 | -2.7371
-18 | -0.6359 | 0.2328 | 0.0297 | -2.7315
-17.5 | -0.6133 | 0.22485 | 0.0247 | -2.7276
-17 | -0.5905 | 0.21679 | 0.0195 | -2.7238
-16.5 | -0.5712 | 0.20919 | 0.0131 | -2.7305
-16 | -0.5494 | 0.20068 | 0.0085 | -2.7377
-15.5 | -0.5258 | 0.19267 | 0.0051 | -2.729
-15 | -0.5042 | 0.18498 | 0.0008 | -2.7257
-14.5 | -0.4832 | 0.17724 | -0.0037 | -2.7262
-14 | -0.4628 | 0.16941 | -0.0082 | -2.7318
-13.5 | -0.4439 | 0.1615 | -0.0135 | -2.7486
-13 | -0.4308 | 0.1539 | -0.0196 | -2.7992
-12.5 | -0.4156 | 0.14545 | -0.0246 | -2.8573
-12 | -0.3912 | 0.13729 | -0.0265 | -2.8494
-11.5 | -0.3566 | 0.12816 | -0.0357 | -2.7825
-11 | -0.3437 | 0.12113 | -0.0384 | -2.8374
-10.5 | -0.3384 | 0.11344 | -0.0442 | -2.9831
-10 | -0.3285 | 0.10575 | -0.0485 | -3.1064
-9.5 | -0.3192 | 0.09733 | -0.0517 | -3.2796
-9 | -0.3056 | 0.09043 | -0.0532 | -3.3794
-8.5 | -0.2955 | 0.0833 | -0.0567 | -3.5474
-8 | -0.2886 | 0.07595 | -0.0606 | -3.7999
-7.5 | -0.2855 | 0.06803 | -0.0656 | -4.1967
-7 | -0.2923 | 0.05785 | -0.0757 | -5.0527
-6.5 | -0.3144 | 0.05128 | -0.0776 | -6.131
-6 | -0.3127 | 0.04523 | -0.0765 | -6.9136
-5.5 | -0.3025 | 0.03729 | -0.0757 | -8.1121
-5 | -0.2737 | 0.03195 | -0.0739 | -8.5665
-4 | -0.1837 | 0.02019 | -0.0682 | -9.0986
-3.5 | -0.1226 | 0.01652 | -0.0662 | -7.4213
-3 | -0.0611 | 0.01412 | -0.0648 | -4.3272
-2.5 | 0.0018 | 0.01292 | -0.0637 | 0.13932
-2 | 0.0606 | 0.01155 | -0.0625 | 5.2468
-1.5 | 0.1232 | 0.01082 | -0.0619 | 11.3863
-1 | 0.1709 | 0.00833 | -0.0603 | 20.5162
-0.5 | 0.2303 | 0.00815 | -0.0584 | 28.2577
0 | 0.2922 | 0.00831 | -0.0572 | 35.1625
0.5 | 0.3572 | 0.00844 | -0.057 | 42.3223
1 | 0.4223 | 0.00856 | -0.0569 | 49.3341
1.5 | 0.4861 | 0.00873 | -0.0566 | 55.6816
2 | 0.5493 | 0.00889 | -0.056 | 61.7885
2.5 | 0.6131 | 0.00907 | -0.0553 | 67.5965
3 | 0.6728 | 0.00914 | -0.0538 | 73.6105
3.5 | 0.737 | 0.00892 | -0.0524 | 82.6233
4 | 0.8162 | 0.0088 | -0.0541 | 92.75
4.5 | 0.9046 | 0.00864 | -0.0577 | 104.6991
5 | 0.9787 | 0.00892 | -0.0586 | 109.7197
5.5 | 0.9627 | 0.01173 | -0.0461 | 82.0716
6 | 0.9463 | 0.01475 | -0.0349 | 64.1559
6.5 | 0.948 | 0.01804 | -0.028 | 52.5499
7 | 0.9653 | 0.02102 | -0.0231 | 45.9229
7.5 | 0.9838 | 0.02418 | -0.0185 | 40.6865
8 | 1.0005 | 0.02765 | -0.014 | 36.1844
8.5 | 1.0158 | 0.03143 | -0.0096 | 32.3194
9 | 1.0391 | 0.03509 | -0.005 | 29.6124
9.5 | 1.06 | 0.03963 | -0.0008 | 26.7474
10 | 1.0644 | 0.04588 | 0.0021 | 23.1997
10.5 | 1.053 | 0.05375 | 0.0029 | 19.5907
11 | 1.0296 | 0.06359 | 0.0012 | 16.1912
11.5 | 0.9965 | 0.0761 | -0.0036 | 13.0946
12 | 0.9655 | 0.09 | -0.0111 | 10.7278
12.5 | 0.9331 | 0.10651 | -0.0216 | 8.7607
13 | 0.9057 | 0.1244 | -0.0329 | 7.2805
13.5 | 0.8868 | 0.14165 | -0.0425 | 6.2605
14 | 0.8821 | 0.15561 | -0.0504 | 5.6687
14.5 | 0.884 | 0.16858 | -0.0575 | 5.2438
16 | 0.9178 | 0.20321 | -0.0748 | 4.5165
17 | 0.9482 | 0.22535 | -0.0871 | 4.2077
17.5 | 0.9606 | 0.23701 | -0.0958 | 4.053
18 | 0.9797 | 0.2461 | -0.1012 | 3.9809
18.5 | 1.0009 | 0.25419 | -0.1057 | 3.9376
19 | 1.0235 | 0.26355 | -0.1094 | 3.8835
19.5 | 1.0376 | 0.2745 | -0.1183 | 3.78
20 | 1.0578 | 0.28383 | -0.1242 | 3.7269

## 33. Re 750k Mach 0.00 (1)
BIGFOIL.COM POLAR EXPORT
GA 40-312
GA 40-312 |  |  |  | Cl Max: | 1.22 | at alpha= | 9.5 | deg
JavaFoil+Calcfoil stall+Eppler ext transition |  |  |  | L/D Max: | 134.912 | at alpha= | 5 | deg
Re: | 750000 |  |  | Cd Min: | 0.00591 | at alpha= | 2 | deg
Mach: | 0 |  |  | Cl=0 at alpha= | -2.339 | deg
|  |  |  | @ Cl=0.1, Cd= | 0.00841
|  |  |  | @ Cl=0.4, Cd= | 0.006047
|  |  |  | @ Cl=0.6, Cd= | 0.0061744
alpha (deg) | Cl | Cd | Cm | Cl/Cd
-16 | -0.4 | 0.1341 | -0.009 | -2.982
-15.5 | -0.414 | 0.1294 | -0.009 | -3.197
-15 | -0.427 | 0.12399 | -0.01 | -3.446
-14.5 | -0.44 | 0.11522 | -0.01 | -3.82
-14 | -0.452 | 0.10784 | -0.01 | -4.195
-13.5 | -0.464 | 0.10144 | -0.011 | -4.572
-13 | -0.474 | 0.09509 | -0.011 | -4.982
-12.5 | -0.482 | 0.08913 | -0.011 | -5.409
-12 | -0.489 | 0.08446 | -0.011 | -5.786
-11.5 | -0.493 | 0.07928 | -0.012 | -6.217
-11 | -0.495 | 0.07395 | -0.012 | -6.688
-10.5 | -0.493 | 0.06975 | -0.012 | -7.072
-10 | -0.489 | 0.06604 | -0.013 | -7.403
-9.5 | -0.481 | 0.06204 | -0.013 | -7.749
-9 | -0.469 | 0.05784 | -0.014 | -8.107
-8.5 | -0.453 | 0.05483 | -0.014 | -8.265
-8 | -0.434 | 0.05174 | -0.014 | -8.38
-7.5 | -0.41 | 0.04851 | -0.015 | -8.453
-7 | -0.383 | 0.04578 | -0.015 | -8.361
-6.5 | -0.352 | 0.0438 | -0.015 | -8.032
-6 | -0.318 | 0.04132 | -0.016 | -7.686
-5.5 | -0.281 | 0.03887 | -0.017 | -7.217
-5 | -0.24 | 0.03742 | -0.014 | -6.418
-4.5 | -0.198 | 0.03556 | -0.014 | -5.572
-4 | -0.154 | 0.03399 | -0.015 | -4.54
-3.5 | -0.135 | 0.00884 | -0.043 | -15.258
-3 | -0.077 | 0.00892 | -0.044 | -8.682
-2.5 | -0.019 | 0.00867 | -0.045 | -2.188
-2 | 0.04 | 0.00854 | -0.046 | 4.708
-1.5 | 0.1 | 0.00841 | -0.047 | 11.867
-1 | 0.16 | 0.0082 | -0.047 | 19.465
-0.5 | 0.22 | 0.00601 | -0.048 | 36.531
0 | 0.282 | 0.00599 | -0.049 | 47.067
0.5 | 0.342 | 0.00596 | -0.05 | 57.42
1 | 0.402 | 0.00605 | -0.051 | 66.464
1.5 | 0.463 | 0.00605 | -0.052 | 76.496
2 | 0.523 | 0.00591 | -0.053 | 88.459
2.5 | 0.583 | 0.00616 | -0.054 | 94.693
3 | 0.642 | 0.00621 | -0.055 | 103.406
3.5 | 0.701 | 0.00634 | -0.056 | 110.535
4 | 0.76 | 0.00626 | -0.057 | 121.39
4.5 | 0.817 | 0.00638 | -0.058 | 127.954
5 | 0.873 | 0.00647 | -0.059 | 134.912
5.5 | 0.927 | 0.01258 | -0.06 | 73.672
6 | 0.979 | 0.01304 | -0.061 | 75.083
6.5 | 1.017 | 0.01422 | -0.061 | 71.487
7 | 1.059 | 0.01492 | -0.061 | 70.953
7.5 | 1.097 | 0.01583 | -0.062 | 69.291
8 | 1.134 | 0.01659 | -0.063 | 68.37
8.5 | 1.167 | 0.01712 | -0.063 | 68.184
9 | 1.196 | 0.01815 | -0.064 | 65.886
9.5 | 1.22 | 0.01901 | -0.065 | 64.156
10 | 1.027 | 0.0628 | -0.026 | 16.352
10.5 | 1.04 | 0.06711 | -0.024 | 15.505
11 | 1.051 | 0.07165 | -0.024 | 14.67
11.5 | 1.056 | 0.07607 | -0.024 | 13.882
12 | 1.048 | 0.08129 | -0.024 | 12.894
12.5 | 1.035 | 0.08701 | -0.024 | 11.892
13 | 1.017 | 0.09213 | -0.025 | 11.035
13.5 | 0.994 | 0.09886 | -0.025 | 10.056
14 | 0.968 | 0.10521 | -0.026 | 9.199
14.5 | 0.938 | 0.11215 | -0.026 | 8.366

## 34. Re 750k Mach 0.00 (2)
BIGFOIL.COM POLAR EXPORT
GA 40-312
GA 40-312 |  |  |  | Cl Max: | 1.281 | at alpha= | 14.5 | deg
XFOIL ncrit=9 |  |  |  | L/D Max: | 124.59 | at alpha= | 5 | deg
Re: | 750000 |  |  | Cd Min: | 0.23788 | at alpha= | -20 | deg
Mach: | 0 |  |  | Cl=0 at alpha= | -2.3994 | deg
|  |  |  | @ Cl=0.1, Cd= | 0.0086028
|  |  |  | @ Cl=0.4, Cd= | 0.006306
|  |  |  | @ Cl=0.6, Cd= | 0.0064602
alpha (deg) | Cl | Cd | Cm | Cl/Cd
-20 | -0.657 | 0.23788 | 0.0375 | -2.7619
-19.5 | -0.6418 | 0.23115 | 0.0326 | -2.7766
-19 | -0.6252 | 0.2241 | 0.0285 | -2.7898
-18.5 | -0.6072 | 0.2177 | 0.0255 | -2.7892
-18 | -0.5903 | 0.21158 | 0.0217 | -2.79
-17.5 | -0.5736 | 0.20515 | 0.0178 | -2.796
-17 | -0.5571 | 0.19848 | 0.0139 | -2.8068
-16.5 | -0.5413 | 0.19087 | 0.0095 | -2.836
-16 | -0.5287 | 0.18342 | 0.0047 | -2.8825
-15.5 | -0.5164 | 0.17606 | 0.0003 | -2.9331
-15 | -0.5001 | 0.16829 | -0.0021 | -2.9717
-14.5 | -0.485 | 0.1617 | -0.0053 | -2.9994
-14 | -0.4712 | 0.15495 | -0.0086 | -3.041
-13.5 | -0.4583 | 0.14796 | -0.012 | -3.0975
-13 | -0.4467 | 0.14073 | -0.0154 | -3.1742
-12.5 | -0.4368 | 0.13292 | -0.0191 | -3.2862
-12 | -0.4331 | 0.12343 | -0.0249 | -3.5089
-11.5 | -0.4271 | 0.11441 | -0.0296 | -3.7331
-10.5 | -0.3923 | 0.09736 | -0.0424 | -4.0294
-10 | -0.388 | 0.0895 | -0.0465 | -4.3352
-9.5 | -0.3889 | 0.0821 | -0.0498 | -4.7369
-9 | -0.3997 | 0.07246 | -0.0558 | -5.5161
-8.5 | -0.4349 | 0.06226 | -0.0625 | -6.9852
-8 | -0.4487 | 0.05462 | -0.0629 | -8.2149
-7.5 | -0.4425 | 0.04688 | -0.0622 | -9.439
-7 | -0.4209 | 0.03975 | -0.0596 | -10.5887
-6.5 | -0.4055 | 0.03032 | -0.0574 | -13.374
-6 | -0.3659 | 0.02665 | -0.0565 | -13.7298
-5.5 | -0.3244 | 0.01968 | -0.0538 | -16.4837
-5 | -0.2753 | 0.01554 | -0.0525 | -17.7156
-4.5 | -0.2222 | 0.01381 | -0.052 | -16.0898
-4 | -0.1717 | 0.01181 | -0.0512 | -14.5385
-3.5 | -0.1187 | 0.01096 | -0.051 | -10.8303
-3 | -0.0659 | 0.01012 | -0.0507 | -6.5119
-2.5 | -0.011 | 0.00962 | -0.0508 | -1.1435
-2 | 0.0437 | 0.00912 | -0.0509 | 4.7917
-1.5 | 0.0993 | 0.00864 | -0.0511 | 11.4931
-1 | 0.1428 | 0.00633 | -0.0502 | 22.5592
-0.5 | 0.1964 | 0.00619 | -0.0497 | 31.7286
0 | 0.2514 | 0.00617 | -0.0495 | 40.7455
0.5 | 0.3074 | 0.00622 | -0.0496 | 49.4212
1 | 0.3636 | 0.00628 | -0.0498 | 57.8981
1.5 | 0.4195 | 0.00632 | -0.0499 | 66.3766
2 | 0.4749 | 0.00639 | -0.0499 | 74.3192
2.5 | 0.5296 | 0.00646 | -0.0498 | 81.9814
3 | 0.583 | 0.00647 | -0.0493 | 90.1082
3.5 | 0.635 | 0.00644 | -0.0485 | 98.6025
4.5 | 0.7502 | 0.00644 | -0.0495 | 116.4907
5 | 0.8198 | 0.00658 | -0.053 | 124.5897
5.5 | 0.8745 | 0.00753 | -0.054 | 116.1355
6 | 0.8977 | 0.00992 | -0.0498 | 90.494
6.5 | 0.9312 | 0.01159 | -0.0471 | 80.3451
7 | 0.967 | 0.01296 | -0.0446 | 74.6142
7.5 | 1.0055 | 0.01401 | -0.0424 | 71.7702
8 | 1.0398 | 0.01516 | -0.0396 | 68.5884
8.5 | 1.0681 | 0.01623 | -0.0357 | 65.8102
9 | 1.0894 | 0.01781 | -0.0312 | 61.1679
9.5 | 1.118 | 0.01916 | -0.0283 | 58.3507
10 | 1.1339 | 0.0215 | -0.0243 | 52.7395
10.5 | 1.1556 | 0.02368 | -0.0213 | 48.8007
11 | 1.178 | 0.02593 | -0.0187 | 45.43
11.5 | 1.2035 | 0.028 | -0.0168 | 42.9821
12 | 1.2211 | 0.03085 | -0.0144 | 39.5818
12.5 | 1.233 | 0.03468 | -0.0115 | 35.5536
13 | 1.2519 | 0.03776 | -0.0097 | 33.1541
13.5 | 1.2667 | 0.04134 | -0.008 | 30.641
14 | 1.2767 | 0.04566 | -0.0065 | 27.961
14.5 | 1.281 | 0.0506 | -0.0054 | 25.3162
15 | 1.2808 | 0.05621 | -0.0051 | 22.786
15.5 | 1.2783 | 0.06238 | -0.0057 | 20.4921
16 | 1.2642 | 0.07077 | -0.0071 | 17.8635
16.5 | 1.2465 | 0.08034 | -0.0101 | 15.5153
17 | 1.2211 | 0.09221 | -0.0149 | 13.2426
17.5 | 1.1856 | 0.10731 | -0.0226 | 11.0484
18 | 1.1316 | 0.12899 | -0.0355 | 8.7728
18.5 | 0.9123 | 0.22002 | -0.081 | 4.1464
19 | 0.9237 | 0.22877 | -0.0862 | 4.0377
19.5 | 0.9385 | 0.23507 | -0.0902 | 3.9924

## 35. Re 750k Mach 0.10 (1)
BIGFOIL.COM POLAR EXPORT
GA 40-312
GA 40-312 |  |  |  | Cl Max: | 1.196 | at alpha= | 9 | deg
JavaFoil+Calcfoil stall+Eppler ext transition |  |  |  | L/D Max: | 134.665 | at alpha= | 5 | deg
Re: | 750000 |  |  | Cd Min: | 0.0059 | at alpha= | 2 | deg
Mach: | 0.1 |  |  | Cl=0 at alpha= | -2.339 | deg
|  |  |  | @ Cl=0.1, Cd= | 0.00833
|  |  |  | @ Cl=0.4, Cd= | 0.006
|  |  |  | @ Cl=0.6, Cd= | 0.0061837
alpha (deg) | Cl | Cd | Cm | Cl/Cd
-15.5 | -0.372 | 0.1292 | -0.009 | -2.877
-15 | -0.388 | 0.12323 | -0.01 | -3.145
-14.5 | -0.403 | 0.11766 | -0.01 | -3.426
-14 | -0.418 | 0.11028 | -0.01 | -3.791
-13.5 | -0.432 | 0.10336 | -0.011 | -4.181
-13 | -0.445 | 0.09715 | -0.011 | -4.582
-12.5 | -0.457 | 0.092 | -0.011 | -4.963
-12 | -0.466 | 0.08663 | -0.011 | -5.38
-11.5 | -0.473 | 0.08032 | -0.012 | -5.893
-11 | -0.478 | 0.07526 | -0.012 | -6.35
-10.5 | -0.479 | 0.07051 | -0.012 | -6.799
-10 | -0.478 | 0.06656 | -0.013 | -7.175
-9.5 | -0.472 | 0.0619 | -0.013 | -7.623
-9 | -0.462 | 0.05828 | -0.014 | -7.931
-8.5 | -0.448 | 0.05508 | -0.014 | -8.14
-8 | -0.43 | 0.05199 | -0.014 | -8.278
-7.5 | -0.408 | 0.0487 | -0.015 | -8.378
-7 | -0.382 | 0.04605 | -0.015 | -8.29
-6.5 | -0.352 | 0.04381 | -0.015 | -8.024
-6 | -0.318 | 0.04147 | -0.016 | -7.662
-5.5 | -0.281 | 0.03889 | -0.017 | -7.227
-5 | -0.241 | 0.03748 | -0.014 | -6.426
-4.5 | -0.199 | 0.0356 | -0.014 | -5.586
-4 | -0.155 | 0.03398 | -0.015 | -4.56
-3.5 | -0.135 | 0.00891 | -0.043 | -15.199
-3 | -0.078 | 0.0089 | -0.044 | -8.739
-2.5 | -0.019 | 0.00875 | -0.045 | -2.18
-2 | 0.04 | 0.00856 | -0.046 | 4.717
-1.5 | 0.1 | 0.00833 | -0.047 | 12.035
-1 | 0.16 | 0.00826 | -0.048 | 19.412
-0.5 | 0.221 | 0.00601 | -0.049 | 36.751
0 | 0.283 | 0.00593 | -0.05 | 47.765
0.5 | 0.344 | 0.006 | -0.051 | 57.253
1 | 0.404 | 0.006 | -0.051 | 67.444
1.5 | 0.465 | 0.00609 | -0.052 | 76.298
2 | 0.526 | 0.0059 | -0.053 | 89.029
2.5 | 0.586 | 0.00616 | -0.054 | 95.084
3 | 0.645 | 0.00626 | -0.055 | 103.118
3.5 | 0.705 | 0.00639 | -0.056 | 110.304
4 | 0.763 | 0.00626 | -0.057 | 121.94
4.5 | 0.821 | 0.00638 | -0.058 | 128.604
5 | 0.877 | 0.00651 | -0.059 | 134.665
5.5 | 0.931 | 0.01267 | -0.06 | 73.491
6 | 0.983 | 0.0136 | -0.061 | 72.319
6.5 | 1.02 | 0.01429 | -0.061 | 71.36
7 | 1.061 | 0.01508 | -0.062 | 70.385
7.5 | 1.1 | 0.01597 | -0.062 | 68.884
8 | 1.136 | 0.01676 | -0.063 | 67.792
8.5 | 1.169 | 0.01733 | -0.064 | 67.418
9 | 1.196 | 0.01831 | -0.064 | 65.32
9.5 | 1.011 | 0.05873 | -0.031 | 17.21
10 | 1.024 | 0.06303 | -0.025 | 16.253
10.5 | 1.037 | 0.0674 | -0.024 | 15.383
11 | 1.045 | 0.07202 | -0.024 | 14.513
11.5 | 1.048 | 0.07706 | -0.024 | 13.594
12 | 1.036 | 0.08157 | -0.025 | 12.705
12.5 | 1.019 | 0.08818 | -0.025 | 11.557
13 | 0.997 | 0.09369 | -0.025 | 10.638
13.5 | 0.97 | 0.10043 | -0.026 | 9.654
14 | 0.939 | 0.10548 | -0.027 | 8.898

## 36. Re 750k Mach 0.10 (2)
BIGFOIL.COM POLAR EXPORT
GA 40-312
GA 40-312 |  |  |  | Cl Max: | 1.2662 | at alpha= | 14 | deg
XFOIL ncrit=9 |  |  |  | L/D Max: | 124.486 | at alpha= | 5 | deg
Re: | 750000 |  |  | Cd Min: | 0.23002 | at alpha= | 19 | deg
Mach: | 0.1 |  |  | Cl=0 at alpha= | -2.4 | deg
|  |  |  | @ Cl=0.1, Cd= | 0.0087008
|  |  |  | @ Cl=0.4, Cd= | 0.0063242
|  |  |  | @ Cl=0.6, Cd= | 0.0064823
alpha (deg) | Cl | Cd | Cm | Cl/Cd
-19.5 | -0.4854 | 0.20549 | 0.0295 | -2.3622
-19 | -0.4716 | 0.19984 | 0.026 | -2.3599
-18.5 | -0.4583 | 0.19413 | 0.0221 | -2.3608
-18 | -0.4451 | 0.18837 | 0.0182 | -2.3629
-17.5 | -0.4322 | 0.18249 | 0.0144 | -2.3683
-17 | -0.422 | 0.17625 | 0.0097 | -2.3943
-16.5 | -0.413 | 0.17048 | 0.0052 | -2.4226
-16 | -0.4018 | 0.16413 | 0.0014 | -2.4481
-15.5 | -0.3855 | 0.15892 | -0.0013 | -2.4257
-15 | -0.3733 | 0.15379 | -0.0049 | -2.4273
-14.5 | -0.3631 | 0.1491 | -0.0085 | -2.4353
-14 | -0.3608 | 0.14504 | -0.0096 | -2.4876
-12 | -0.3492 | 0.11685 | -0.025 | -2.9884
-10.5 | -0.3869 | 0.0981 | -0.0426 | -3.9439
-10 | -0.3839 | 0.09048 | -0.0461 | -4.2429
-9.5 | -0.384 | 0.08311 | -0.0494 | -4.6204
-9 | -0.3923 | 0.07392 | -0.0547 | -5.3071
-8.5 | -0.4214 | 0.06331 | -0.0629 | -6.6561
-8 | -0.4418 | 0.05564 | -0.0633 | -7.9403
-7.5 | -0.4367 | 0.04713 | -0.0625 | -9.2659
-7 | -0.4189 | 0.04049 | -0.0604 | -10.3458
-6.5 | -0.4048 | 0.03109 | -0.0582 | -13.0203
-6 | -0.366 | 0.02722 | -0.0573 | -13.446
-5.5 | -0.3251 | 0.02037 | -0.0546 | -15.9597
-5 | -0.2765 | 0.01593 | -0.0531 | -17.3572
-4.5 | -0.2233 | 0.01401 | -0.0525 | -15.9386
-4 | -0.1722 | 0.01195 | -0.0517 | -14.41
-3.5 | -0.1192 | 0.01103 | -0.0514 | -10.8069
-3 | -0.066 | 0.01019 | -0.0511 | -6.4769
-2.5 | -0.011 | 0.00965 | -0.0512 | -1.1399
-2 | 0.044 | 0.00915 | -0.0512 | 4.8087
-1.5 | 0.1001 | 0.0087 | -0.0514 | 11.5057
-1 | 0.1438 | 0.00636 | -0.0505 | 22.6101
-0.5 | 0.1977 | 0.0062 | -0.05 | 31.8871
0 | 0.253 | 0.00619 | -0.0498 | 40.8724
0.5 | 0.3092 | 0.00625 | -0.0498 | 49.472
1 | 0.3659 | 0.0063 | -0.0501 | 58.0794
1.5 | 0.4222 | 0.00634 | -0.0502 | 66.5931
2 | 0.4779 | 0.00642 | -0.0502 | 74.4393
2.5 | 0.5329 | 0.00648 | -0.0501 | 82.2377
3 | 0.5866 | 0.00649 | -0.0496 | 90.3852
3.5 | 0.639 | 0.00646 | -0.0488 | 98.9164
4 | 0.692 | 0.00646 | -0.0481 | 107.1207
4.5 | 0.7542 | 0.00646 | -0.0496 | 116.7492
5 | 0.8241 | 0.00662 | -0.053 | 124.4864
5.5 | 0.8775 | 0.00769 | -0.0538 | 114.1092
6 | 0.9008 | 0.01008 | -0.0495 | 89.3651
6.5 | 0.9344 | 0.01174 | -0.0468 | 79.5911
7 | 0.9698 | 0.01312 | -0.0441 | 73.9177
7.5 | 1.0085 | 0.01414 | -0.0419 | 71.3225
8 | 1.0409 | 0.01531 | -0.0386 | 67.9882
8.5 | 1.0667 | 0.01651 | -0.0343 | 64.6093
9 | 1.0888 | 0.01813 | -0.03 | 60.0552
9.5 | 1.1171 | 0.01958 | -0.0271 | 57.0531
10 | 1.13 | 0.02224 | -0.0229 | 50.8094
10.5 | 1.154 | 0.02433 | -0.0201 | 47.4312
11.5 | 1.201 | 0.0289 | -0.0155 | 41.5571
12 | 1.2162 | 0.0321 | -0.0129 | 37.8879
12.5 | 1.2308 | 0.0358 | -0.0102 | 34.3799
13 | 1.2481 | 0.03919 | -0.0083 | 31.8474
13.5 | 1.2603 | 0.04318 | -0.0066 | 29.1871
14 | 1.2662 | 0.04805 | -0.0052 | 26.3517
14.5 | 1.2658 | 0.05374 | -0.0044 | 23.5541
15 | 1.2601 | 0.06027 | -0.0045 | 20.9076
15.5 | 1.2514 | 0.0676 | -0.0057 | 18.5118
16 | 1.228 | 0.07798 | -0.0085 | 15.7476
16.5 | 1.2044 | 0.08933 | -0.0131 | 13.4826
17 | 1.1643 | 0.10532 | -0.0211 | 11.0549
17.5 | 1.0898 | 0.13221 | -0.0372 | 8.2429
18.5 | 0.9143 | 0.22121 | -0.0819 | 4.1332
19 | 0.9259 | 0.23002 | -0.0871 | 4.0253

## 37. Re 750k Mach 0.25 (1)
BIGFOIL.COM POLAR EXPORT
GA 40-312
GA 40-312 |  |  |  | Cl Max: | 1.171 | at alpha= | 8.5 | deg
JavaFoil+Calcfoil stall+Eppler ext transition |  |  |  | L/D Max: | 134.934 | at alpha= | 5 | deg
Re: | 750000 |  |  | Cd Min: | 0.00596 | at alpha= | 2 | deg
Mach: | 0.25 |  |  | Cl=0 at alpha= | -2.3361 | deg
|  |  |  | @ Cl=0.1, Cd= | 0.0085258
|  |  |  | @ Cl=0.4, Cd= | 0.0060973
|  |  |  | @ Cl=0.6, Cd= | 0.0062794
alpha (deg) | Cl | Cd | Cm | Cl/Cd
-13.5 | -0.064 | 0.11661 | -0.011 | -0.552
-13 | -0.155 | 0.10777 | -0.011 | -1.437
-12.5 | -0.21 | 0.1002 | -0.012 | -2.097
-12 | -0.255 | 0.09583 | -0.012 | -2.66
-11.5 | -0.294 | 0.08657 | -0.012 | -3.391
-11 | -0.327 | 0.08161 | -0.013 | -4.008
-10.5 | -0.355 | 0.07581 | -0.013 | -4.686
-10 | -0.378 | 0.06977 | -0.013 | -5.412
-9.5 | -0.394 | 0.06454 | -0.014 | -6.099
-9 | -0.403 | 0.06049 | -0.014 | -6.662
-8.5 | -0.405 | 0.0569 | -0.014 | -7.124
-8 | -0.401 | 0.05286 | -0.015 | -7.58
-7.5 | -0.389 | 0.05 | -0.015 | -7.783
-7 | -0.371 | 0.04721 | -0.016 | -7.859
-6.5 | -0.347 | 0.04435 | -0.016 | -7.82
-6 | -0.317 | 0.04171 | -0.016 | -7.603
-5.5 | -0.283 | 0.03924 | -0.017 | -7.207
-5 | -0.244 | 0.03799 | -0.014 | -6.422
-4.5 | -0.202 | 0.03595 | -0.015 | -5.63
-4 | -0.158 | 0.03428 | -0.015 | -4.615
-3.5 | -0.112 | 0.03281 | -0.016 | -3.416
-3 | -0.08 | 0.00908 | -0.045 | -8.782
-2.5 | -0.02 | 0.00882 | -0.046 | -2.219
-2 | 0.041 | 0.00864 | -0.047 | 4.799
-1.5 | 0.103 | 0.00852 | -0.048 | 12.095
-1 | 0.165 | 0.00839 | -0.049 | 19.647
-0.5 | 0.227 | 0.00605 | -0.05 | 37.483
0 | 0.291 | 0.00604 | -0.051 | 48.215
0.5 | 0.353 | 0.00606 | -0.052 | 58.328
1 | 0.416 | 0.00611 | -0.053 | 68.039
1.5 | 0.478 | 0.00621 | -0.054 | 76.972
2 | 0.54 | 0.00596 | -0.055 | 90.591
2.5 | 0.602 | 0.00629 | -0.056 | 95.777
3 | 0.663 | 0.00636 | -0.057 | 104.141
3.5 | 0.724 | 0.00649 | -0.058 | 111.496
4 | 0.784 | 0.00638 | -0.059 | 122.917
4.5 | 0.843 | 0.00651 | -0.06 | 129.373
5 | 0.899 | 0.00667 | -0.061 | 134.934
5.5 | 0.944 | 0.01317 | -0.061 | 71.731
6 | 0.991 | 0.01416 | -0.062 | 69.969
6.5 | 1.035 | 0.01511 | -0.062 | 68.479
7 | 1.077 | 0.01588 | -0.063 | 67.794
7.5 | 1.113 | 0.01686 | -0.064 | 66.052
8 | 1.145 | 0.01775 | -0.064 | 64.503
8.5 | 1.171 | 0.0184 | -0.065 | 63.622
9 | 0.984 | 0.05631 | -0.024 | 17.471
9.5 | 0.996 | 0.06028 | -0.024 | 16.516
10 | 1.001 | 0.06506 | -0.024 | 15.387
10.5 | 1 | 0.07002 | -0.024 | 14.276
11 | 0.991 | 0.0762 | -0.025 | 13.004
11.5 | 0.972 | 0.08159 | -0.025 | 11.915
12 | 0.931 | 0.08625 | -0.026 | 10.799
12.5 | 0.88 | 0.09772 | -0.026 | 9.007
13 | 0.82 | 0.09872 | -0.027 | 8.302
13.5 | 0.751 | 0.10739 | -0.028 | 6.992

## 38. Re 750k Mach 0.25 (2)
BIGFOIL.COM POLAR EXPORT
GA 40-312
GA 40-312 |  |  |  | Cl Max: | 1.2052 | at alpha= | 12.5 | deg
XFOIL ncrit=9 |  |  |  | L/D Max: | 125.133 | at alpha= | 5 | deg
Re: | 750000 |  |  | Cd Min: | 0.2428 | at alpha= | -20 | deg
Mach: | 0.25 |  |  | Cl=0 at alpha= | -2.4058 | deg
|  |  |  | @ Cl=0.1, Cd= | 0.0088969
|  |  |  | @ Cl=0.4, Cd= | 0.0064225
|  |  |  | @ Cl=0.6, Cd= | 0.00661
alpha (deg) | Cl | Cd | Cm | Cl/Cd
-20 | -0.67 | 0.2428 | 0.0399 | -2.7595
-19 | -0.6344 | 0.22856 | 0.0312 | -2.7756
-18.5 | -0.6161 | 0.22219 | 0.0274 | -2.7729
-18 | -0.598 | 0.21571 | 0.0234 | -2.7722
-17.5 | -0.5801 | 0.20899 | 0.0193 | -2.7757
-17 | -0.5624 | 0.20211 | 0.0152 | -2.7826
-16.5 | -0.5456 | 0.19428 | 0.0103 | -2.8083
-16 | -0.5315 | 0.18687 | 0.0054 | -2.8442
-15.5 | -0.5175 | 0.17949 | 0.0009 | -2.8832
-15 | -0.498 | 0.17204 | -0.0011 | -2.8947
-14.5 | -0.4819 | 0.16531 | -0.0046 | -2.9151
-14 | -0.4667 | 0.1583 | -0.0082 | -2.9482
-13.5 | -0.4525 | 0.15112 | -0.0118 | -2.9943
-13 | -0.4393 | 0.14374 | -0.0154 | -3.0562
-12.5 | -0.4311 | 0.1351 | -0.0206 | -3.191
-12 | -0.423 | 0.12656 | -0.0254 | -3.3423
-11.5 | -0.4172 | 0.1174 | -0.0293 | -3.5537
-11 | -0.3899 | 0.10875 | -0.0372 | -3.5853
-10.5 | -0.3707 | 0.10213 | -0.0416 | -3.6297
-10 | -0.3668 | 0.09482 | -0.0445 | -3.8684
-9.5 | -0.3636 | 0.08737 | -0.0479 | -4.1616
-9 | -0.3665 | 0.07823 | -0.0531 | -4.6849
-8.5 | -0.3776 | 0.06625 | -0.0637 | -5.6996
-8 | -0.4066 | 0.05803 | -0.0662 | -7.0067
-7.5 | -0.412 | 0.05104 | -0.0658 | -8.0721
-7 | -0.4056 | 0.0441 | -0.0642 | -9.1973
-6.5 | -0.3974 | 0.03528 | -0.0625 | -11.2642
-6 | -0.3647 | 0.03052 | -0.0613 | -11.9495
-5.5 | -0.3247 | 0.02633 | -0.0598 | -12.3319
-5 | -0.2821 | 0.01842 | -0.0565 | -15.3149
-4.5 | -0.2291 | 0.01524 | -0.0552 | -15.0328
-4 | -0.1735 | 0.01338 | -0.0545 | -12.9671
-3.5 | -0.1216 | 0.01146 | -0.0536 | -10.6108
-3 | -0.0656 | 0.01069 | -0.0533 | -6.1366
-2.5 | -0.0107 | 0.00984 | -0.053 | -1.0874
-2 | 0.0461 | 0.00926 | -0.0529 | 4.9784
-1.5 | 0.104 | 0.00887 | -0.0531 | 11.7249
-1 | 0.149 | 0.00653 | -0.0522 | 22.8178
-0.5 | 0.2045 | 0.00629 | -0.0517 | 32.5119
0 | 0.2616 | 0.00629 | -0.0514 | 41.5898
0.5 | 0.3194 | 0.00637 | -0.0514 | 50.1413
1 | 0.3781 | 0.0064 | -0.0517 | 59.0781
1.5 | 0.4364 | 0.00646 | -0.0519 | 67.5542
2 | 0.4943 | 0.00657 | -0.052 | 75.2359
2.5 | 0.5514 | 0.00661 | -0.0519 | 83.4191
3 | 0.607 | 0.00661 | -0.0513 | 91.8306
3.5 | 0.6611 | 0.00657 | -0.0504 | 100.624
4 | 0.7153 | 0.00658 | -0.0495 | 108.7082
4.5 | 0.7764 | 0.0066 | -0.0501 | 117.6364
5 | 0.8484 | 0.00678 | -0.0533 | 125.1327
5.5 | 0.8938 | 0.0086 | -0.0527 | 103.9302
6 | 0.918 | 0.01088 | -0.0482 | 84.375
6.5 | 0.9494 | 0.01257 | -0.0446 | 75.529
7 | 0.9846 | 0.01383 | -0.0414 | 71.1931
7.5 | 1.0151 | 0.01499 | -0.0371 | 67.7185
8 | 1.0394 | 0.01641 | -0.0323 | 63.3394
8.5 | 1.0565 | 0.01855 | -0.0274 | 56.9542
9 | 1.0848 | 0.02027 | -0.0241 | 53.5175
9.5 | 1.1104 | 0.02231 | -0.0211 | 49.7714
10 | 1.1218 | 0.02556 | -0.0169 | 43.8889
10.5 | 1.1452 | 0.02817 | -0.014 | 40.6532
11 | 1.1661 | 0.03116 | -0.0111 | 37.423
11.5 | 1.1866 | 0.03422 | -0.0089 | 34.6756
12 | 1.1966 | 0.03878 | -0.0059 | 30.8561
12.5 | 1.2052 | 0.04363 | -0.0037 | 27.6232
13 | 1.203 | 0.04972 | -0.002 | 24.1955
13.5 | 1.1881 | 0.0576 | -0.0015 | 20.6267
14 | 1.164 | 0.0673 | -0.0029 | 17.2957
14.5 | 1.1302 | 0.07954 | -0.0069 | 14.2092
15 | 1.094 | 0.09392 | -0.0137 | 11.6482
15.5 | 1.0534 | 0.11161 | -0.0242 | 9.4382
16 | 1.0062 | 0.13417 | -0.0384 | 7.4994
16.5 | 0.9258 | 0.17082 | -0.0583 | 5.4197
17 | 0.8962 | 0.19828 | -0.0702 | 4.5199
17.5 | 0.9109 | 0.20478 | -0.0741 | 4.4482

## 39. Re 750k Mach 0.50 (1)
BIGFOIL.COM POLAR EXPORT
GA 40-312
GA 40-312 |  |  |  | Cl Max: | 1.238 | at alpha= | 20 | deg
JavaFoil+Calcfoil stall+Eppler ext transition |  |  |  | L/D Max: | 131.399 | at alpha= | 4.5 | deg
Re: | 750000 |  |  | Cd Min: | 0.00639 | at alpha= | 0 | deg
Mach: | 0.5 |  |  | Cl=0 at alpha= | -2.3382 | deg
|  |  |  | @ Cl=0.1, Cd= | 0.0088522
|  |  |  | @ Cl=0.4, Cd= | 0.0064307
|  |  |  | @ Cl=0.6, Cd= | 0.006626
alpha (deg) | Cl | Cd | Cm | Cl/Cd
-20 | -0.956 | 0.20855 | -0.01 | -4.584
-19.5 | -0.932 | 0.20321 | -0.011 | -4.584
-19 | -0.902 | 0.19653 | -0.011 | -4.59
-18.5 | -0.875 | 0.1898 | -0.011 | -4.611
-18 | -0.848 | 0.18217 | -0.011 | -4.657
-17.5 | -0.822 | 0.17694 | -0.011 | -4.646
-17 | -0.796 | 0.17442 | -0.012 | -4.561
-16.5 | -0.769 | 0.16703 | -0.012 | -4.606
-16 | -0.743 | 0.16156 | -0.012 | -4.599
-15.5 | -0.716 | 0.1563 | -0.013 | -4.583
-15 | -0.69 | 0.14943 | -0.013 | -4.617
-14.5 | -0.663 | 0.14701 | -0.014 | -4.513
-14 | -0.637 | 0.14236 | -0.014 | -4.473
-13.5 | -0.609 | 0.13515 | -0.014 | -4.508
-13 | -0.582 | 0.12647 | -0.014 | -4.599
-12.5 | -0.555 | 0.11765 | -0.014 | -4.717
-12 | -0.528 | 0.11414 | -0.014 | -4.627
-11.5 | -0.501 | 0.10992 | -0.015 | -4.56
-11 | -0.474 | 0.1092 | -0.015 | -4.344
-10.5 | -0.447 | 0.10328 | -0.016 | -4.331
-10 | -0.42 | 0.10037 | -0.016 | -4.188
-9.5 | -0.393 | 0.09771 | -0.017 | -4.024
-9 | -0.366 | 0.07773 | -0.016 | -4.704
-8.5 | -0.338 | 0.06685 | -0.017 | -5.063
-8 | -0.311 | 0.05839 | -0.017 | -5.33
-7.5 | -0.284 | 0.07927 | -0.017 | -3.581
-7 | -0.257 | 0.04754 | -0.018 | -5.401
-6.5 | -0.229 | 0.05399 | -0.018 | -4.243
-6 | -0.202 | 0.04902 | -0.018 | -4.113
-5.5 | -0.174 | 0.04284 | -0.019 | -4.068
-5 | -0.147 | 0.03945 | -0.019 | -3.721
-4.5 | -0.2 | 0.03726 | -0.02 | -5.367
-4 | -0.167 | 0.0353 | -0.02 | -4.731
-3.5 | -0.122 | 0.034 | -0.017 | -3.575
-3 | -0.071 | 0.0323 | -0.017 | -2.196
-2.5 | -0.022 | 0.00908 | -0.052 | -2.389
-2 | 0.046 | 0.00904 | -0.053 | 5.109
-1.5 | 0.115 | 0.0088 | -0.054 | 13.057
-1 | 0.184 | 0.00868 | -0.055 | 21.214
-0.5 | 0.254 | 0.00644 | -0.056 | 39.37
0 | 0.325 | 0.00639 | -0.057 | 50.934
0.5 | 0.395 | 0.00643 | -0.058 | 61.385
1 | 0.465 | 0.00644 | -0.059 | 72.183
1.5 | 0.534 | 0.00656 | -0.06 | 81.425
2 | 0.604 | 0.00663 | -0.061 | 91.025
2.5 | 0.673 | 0.00673 | -0.062 | 100.119
3 | 0.74 | 0.00686 | -0.063 | 107.939
3.5 | 0.808 | 0.00698 | -0.065 | 115.755
4 | 0.874 | 0.00717 | -0.066 | 121.854
4.5 | 0.937 | 0.00713 | -0.067 | 131.399
5 | 0.971 | 0.01494 | -0.066 | 65.025
5.5 | 1.02 | 0.01625 | -0.067 | 62.732
6 | 1.058 | 0.01749 | -0.068 | 60.502
6.5 | 1.082 | 0.01861 | -0.069 | 58.116
7 | 0.893 | 0.04578 | -0.025 | 19.513
7.5 | 1 | 0.02157 | -0.07 | 46.335
8 | 0.572 | 0.05443 | -0.032 | 10.513
8.5 | 0.599 | 0.06232 | -0.03 | 9.611
9 | 0.626 | 0.0691 | -0.03 | 9.063
9.5 | 0.654 | 0.09909 | -0.032 | 6.601
10 | 0.681 | 0.10164 | -0.032 | 6.704
10.5 | 0.709 | 0.10556 | -0.033 | 6.714
11 | 0.737 | 0.10832 | -0.035 | 6.801
11.5 | 0.764 | 0.11359 | -0.036 | 6.725
12 | 0.791 | 0.12166 | -0.036 | 6.502
12.5 | 0.818 | 0.12441 | -0.037 | 6.577
13 | 0.848 | 0.13416 | -0.042 | 6.318
13.5 | 0.875 | 0.14373 | -0.043 | 6.089
14 | 0.902 | 0.14834 | -0.044 | 6.084
14.5 | 0.93 | 0.1524 | -0.045 | 6.102
15 | 0.957 | 0.15772 | -0.046 | 6.07
15.5 | 0.985 | 0.16613 | -0.047 | 5.931
16 | 1.014 | 0.17131 | -0.05 | 5.92
16.5 | 1.045 | 0.17843 | -0.053 | 5.858
17 | 1.069 | 0.1804 | -0.052 | 5.925
17.5 | 1.096 | 0.1856 | -0.053 | 5.904
18 | 1.122 | 0.1916 | -0.053 | 5.858
18.5 | 1.149 | 0.19617 | -0.054 | 5.86
19 | 1.177 | 0.20032 | -0.055 | 5.875
19.5 | 1.206 | 0.20982 | -0.058 | 5.75
20 | 1.238 | 0.21352 | -0.061 | 5.797

## 40. Re 750k Mach 0.50 (2)
BIGFOIL.COM POLAR EXPORT
GA 40-312
GA 40-312 |  |  |  | Cl Max: | 1.0896 | at alpha= | 10 | deg
XFOIL ncrit=9 |  |  |  | L/D Max: | 121.614 | at alpha= | 4.5 | deg
Re: | 750000 |  |  | Cd Min: | 0.25586 | at alpha= | -19.5 | deg
Mach: | 0.5 |  |  | Cl=0 at alpha= | -2.451 | deg
|  |  |  | @ Cl=0.1, Cd= | 0.0096687
|  |  |  | @ Cl=0.4, Cd= | 0.0069259
|  |  |  | @ Cl=0.6, Cd= | 0.0072417
alpha (deg) | Cl | Cd | Cm | Cl/Cd
-19.5 | -0.7036 | 0.25586 | 0.0447 | -2.7499
-19 | -0.6811 | 0.24832 | 0.0398 | -2.7428
-18.5 | -0.6585 | 0.24053 | 0.0347 | -2.7377
-18 | -0.6357 | 0.23256 | 0.0297 | -2.7335
-17.5 | -0.613 | 0.22448 | 0.0247 | -2.7308
-17 | -0.5903 | 0.21623 | 0.0194 | -2.73
-16.5 | -0.5706 | 0.20809 | 0.0134 | -2.7421
-16 | -0.5486 | 0.19963 | 0.0092 | -2.7481
-15.5 | -0.5262 | 0.19194 | 0.0053 | -2.7415
-15 | -0.5047 | 0.18443 | 0.001 | -2.7365
-14.5 | -0.4838 | 0.1767 | -0.0035 | -2.738
-14 | -0.4635 | 0.1688 | -0.008 | -2.7459
-13.5 | -0.4447 | 0.16062 | -0.0132 | -2.7686
-12 | -0.3815 | 0.13504 | -0.0298 | -2.8251
-11 | -0.3517 | 0.12094 | -0.0358 | -2.9081
-10.5 | -0.3425 | 0.11267 | -0.0414 | -3.0399
-10 | -0.3304 | 0.10478 | -0.0457 | -3.1533
-9.5 | -0.3206 | 0.09654 | -0.0504 | -3.3209
-9 | -0.3121 | 0.08873 | -0.0529 | -3.5174
-8.5 | -0.3023 | 0.08141 | -0.0566 | -3.7133
-8 | -0.2952 | 0.07414 | -0.0603 | -3.9817
-7.5 | -0.2927 | 0.06611 | -0.0655 | -4.4275
-7 | -0.2995 | 0.05669 | -0.0738 | -5.2831
-6.5 | -0.3194 | 0.04948 | -0.0758 | -6.4551
-6 | -0.3197 | 0.04253 | -0.0759 | -7.517
-5.5 | -0.2997 | 0.03617 | -0.074 | -8.2859
-5 | -0.2723 | 0.03028 | -0.0715 | -8.9927
-4.5 | -0.2409 | 0.02221 | -0.0688 | -10.8465
-4 | -0.1885 | 0.01754 | -0.0662 | -10.7469
-3.5 | -0.1288 | 0.01415 | -0.0644 | -9.1025
-3 | -0.0669 | 0.01222 | -0.0631 | -5.4746
-2.5 | -0.0062 | 0.01089 | -0.0617 | -0.56933
-2 | 0.057 | 0.01009 | -0.061 | 5.6492
-1.5 | 0.1213 | 0.00946 | -0.0607 | 12.8224
-1 | 0.1812 | 0.00826 | -0.0604 | 21.937
-0.5 | 0.235 | 0.0068 | -0.059 | 34.5588
0 | 0.3 | 0.00677 | -0.0587 | 44.3131
0.5 | 0.3657 | 0.00689 | -0.0586 | 53.0769
1 | 0.4326 | 0.00696 | -0.0589 | 62.1552
1.5 | 0.4992 | 0.00704 | -0.0592 | 70.9091
2 | 0.5657 | 0.0072 | -0.0592 | 78.5694
2.5 | 0.6315 | 0.00728 | -0.0591 | 86.7445
3 | 0.6963 | 0.00729 | -0.0584 | 95.5144
3.5 | 0.7594 | 0.00723 | -0.0571 | 105.0346
4 | 0.8206 | 0.00722 | -0.0552 | 113.6565
4.5 | 0.8817 | 0.00725 | -0.0531 | 121.6138
5 | 0.943 | 0.00873 | -0.0529 | 108.0183
5.5 | 0.949 | 0.01173 | -0.045 | 80.9037
6 | 0.9491 | 0.01411 | -0.0357 | 67.2644
6.5 | 0.9654 | 0.01662 | -0.0298 | 58.0866
7 | 0.9903 | 0.01908 | -0.025 | 51.9025
7.5 | 1.0104 | 0.02205 | -0.0203 | 45.8231
8 | 1.0338 | 0.02501 | -0.016 | 41.3355
8.5 | 1.0473 | 0.02879 | -0.0114 | 36.3772
9 | 1.0643 | 0.03263 | -0.0067 | 32.6172
9.5 | 1.0829 | 0.03687 | -0.0024 | 29.3708
10 | 1.0896 | 0.04259 | 0.001 | 25.5835
10.5 | 1.0801 | 0.05019 | 0.0026 | 21.5202
11 | 1.0591 | 0.05961 | 0.0018 | 17.7672
11.5 | 1.0256 | 0.07172 | -0.0023 | 14.3001
12 | 0.9949 | 0.08515 | -0.0091 | 11.6841
12.5 | 0.9619 | 0.10114 | -0.0191 | 9.5106
13 | 0.9323 | 0.11878 | -0.0303 | 7.849
13.5 | 0.9056 | 0.13726 | -0.0409 | 6.5977
14 | 0.8948 | 0.15242 | -0.0495 | 5.8706
14.5 | 0.892 | 0.16661 | -0.0575 | 5.3538
15 | 0.8959 | 0.17971 | -0.0648 | 4.9853

## 41. Re 1M Mach 0.00 (1)
BIGFOIL.COM POLAR EXPORT
GA 40-312
GA 40-312 |  |  |  | Cl Max: | 1.242 | at alpha= | 10 | deg
JavaFoil+Calcfoil stall+Eppler ext transition |  |  |  | L/D Max: | 146.127 | at alpha= | 5 | deg
Re: | 1000000 |  |  | Cd Min: | 0.00553 | at alpha= | 2 | deg
Mach: | 0 |  |  | Cl=0 at alpha= | -2.339 | deg
|  |  |  | @ Cl=0.1, Cd= | 0.00787
|  |  |  | @ Cl=0.4, Cd= | 0.0056473
|  |  |  | @ Cl=0.6, Cd= | 0.0057386
alpha (deg) | Cl | Cd | Cm | Cl/Cd
-16 | -0.4 | 0.12467 | -0.009 | -3.21
-15.5 | -0.414 | 0.12519 | -0.009 | -3.305
-15 | -0.427 | 0.11261 | -0.01 | -3.796
-14.5 | -0.44 | 0.10791 | -0.01 | -4.082
-14 | -0.453 | 0.10095 | -0.01 | -4.484
-13.5 | -0.464 | 0.09561 | -0.011 | -4.853
-13 | -0.474 | 0.09143 | -0.011 | -5.184
-12.5 | -0.482 | 0.08834 | -0.011 | -5.46
-12 | -0.489 | 0.08218 | -0.012 | -5.948
-11.5 | -0.493 | 0.0774 | -0.012 | -6.37
-11 | -0.495 | 0.07239 | -0.012 | -6.834
-10.5 | -0.493 | 0.0685 | -0.013 | -7.203
-10 | -0.489 | 0.06434 | -0.013 | -7.598
-9.5 | -0.481 | 0.06087 | -0.014 | -7.901
-9 | -0.469 | 0.05719 | -0.014 | -8.203
-8.5 | -0.453 | 0.05372 | -0.014 | -8.439
-8 | -0.434 | 0.05057 | -0.015 | -8.577
-7.5 | -0.41 | 0.04772 | -0.015 | -8.596
-7 | -0.383 | 0.0449 | -0.017 | -8.541
-6.5 | -0.352 | 0.04282 | -0.016 | -8.219
-6 | -0.318 | 0.04059 | -0.017 | -7.83
-5.5 | -0.281 | 0.03803 | -0.018 | -7.39
-5 | -0.24 | 0.03687 | -0.014 | -6.513
-4.5 | -0.198 | 0.03512 | -0.014 | -5.643
-4 | -0.191 | 0.00863 | -0.042 | -22.116
-3.5 | -0.135 | 0.00838 | -0.043 | -16.101
-3 | -0.077 | 0.00837 | -0.044 | -9.25
-2.5 | -0.019 | 0.00827 | -0.045 | -2.294
-2 | 0.04 | 0.00808 | -0.046 | 4.974
-1.5 | 0.1 | 0.00787 | -0.047 | 12.683
-1 | 0.16 | 0.00775 | -0.047 | 20.605
-0.5 | 0.22 | 0.00561 | -0.048 | 39.133
0 | 0.282 | 0.00559 | -0.049 | 50.366
0.5 | 0.342 | 0.00557 | -0.05 | 61.446
1 | 0.402 | 0.00565 | -0.051 | 71.265
1.5 | 0.463 | 0.00564 | -0.052 | 81.981
2 | 0.523 | 0.00553 | -0.053 | 94.489
2.5 | 0.583 | 0.00573 | -0.054 | 101.839
3 | 0.642 | 0.00576 | -0.055 | 111.456
3.5 | 0.701 | 0.00587 | -0.056 | 119.468
4 | 0.76 | 0.00576 | -0.057 | 131.937
4.5 | 0.817 | 0.00588 | -0.058 | 138.78
5 | 0.873 | 0.00597 | -0.059 | 146.127
5.5 | 0.927 | 0.0119 | -0.06 | 77.893
6 | 0.979 | 0.01234 | -0.061 | 79.32
6.5 | 1.029 | 0.0129 | -0.062 | 79.766
7 | 1.064 | 0.01407 | -0.062 | 75.619
7.5 | 1.102 | 0.0149 | -0.062 | 73.954
8 | 1.137 | 0.01565 | -0.063 | 72.626
8.5 | 1.17 | 0.01619 | -0.064 | 72.289
9 | 1.199 | 0.01718 | -0.064 | 69.766
9.5 | 1.223 | 0.01817 | -0.065 | 67.296
10 | 1.242 | 0.01917 | -0.066 | 64.764
10.5 | 1.041 | 0.06613 | -0.026 | 15.746
11 | 1.051 | 0.07 | -0.024 | 15.017
11.5 | 1.056 | 0.07472 | -0.025 | 14.137
12 | 1.048 | 0.07932 | -0.025 | 13.215
12.5 | 1.035 | 0.08488 | -0.025 | 12.193
13 | 1.017 | 0.09029 | -0.027 | 11.267
13.5 | 0.994 | 0.09553 | -0.027 | 10.409
14 | 0.968 | 0.10171 | -0.028 | 9.521
14.5 | 0.939 | 0.10716 | -0.028 | 8.76
15 | 0.907 | 0.11524 | -0.029 | 7.87

## 42. Re 1M Mach 0.00 (2)
BIGFOIL.COM POLAR EXPORT
GA 40-312
GA 40-312 |  |  |  | Cl Max: | 1.3165 | at alpha= | 15.5 | deg
XFOIL ncrit=9 |  |  |  | L/D Max: | 132.652 | at alpha= | 5 | deg
Re: | 1000000 |  |  | Cd Min: | 0.24333 | at alpha= | 20 | deg
Mach: | 0 |  |  | Cl=0 at alpha= | -2.3821 | deg
|  |  |  | @ Cl=0.1, Cd= | 0.0080339
|  |  |  | @ Cl=0.4, Cd= | 0.0056015
|  |  |  | @ Cl=0.6, Cd= | 0.0057148
alpha (deg) | Cl | Cd | Cm | Cl/Cd
-6 | -0.3804 | 0.01834 | -0.0527 | -20.7415
-5.5 | -0.3315 | 0.01488 | -0.0516 | -22.2782
-5 | -0.2798 | 0.0131 | -0.051 | -21.3588
-4.5 | -0.229 | 0.01144 | -0.0505 | -20.0175
-4 | -0.1756 | 0.01067 | -0.0503 | -16.4574
-3.5 | -0.1227 | 0.00978 | -0.0501 | -12.546
-3 | -0.0682 | 0.00927 | -0.0501 | -7.3571
-2.5 | -0.0132 | 0.00874 | -0.0503 | -1.5103
-1.5 | 0.0988 | 0.00809 | -0.0508 | 12.2126
-1 | 0.145 | 0.00593 | -0.0504 | 24.4519
-0.5 | 0.1987 | 0.00561 | -0.0502 | 35.4189
0 | 0.2543 | 0.00551 | -0.0501 | 46.1525
0.5 | 0.3103 | 0.00553 | -0.0503 | 56.1121
1 | 0.3672 | 0.00559 | -0.0506 | 65.6887
1.5 | 0.4242 | 0.00561 | -0.051 | 75.615
2 | 0.4806 | 0.00567 | -0.0513 | 84.7619
2.5 | 0.5365 | 0.0057 | -0.0515 | 94.1228
3 | 0.5914 | 0.00571 | -0.0514 | 103.5727
3.5 | 0.6457 | 0.00574 | -0.0512 | 112.4913
4 | 0.6989 | 0.00578 | -0.0507 | 120.917
4.5 | 0.7503 | 0.00587 | -0.0499 | 127.8194
5 | 0.8052 | 0.00607 | -0.05 | 132.6524
5.5 | 0.8603 | 0.00809 | -0.0521 | 106.3412
6 | 0.8951 | 0.00987 | -0.0497 | 90.689
6.5 | 0.9347 | 0.01112 | -0.0479 | 84.0558
7 | 0.9752 | 0.01221 | -0.046 | 79.869
7.5 | 1.0169 | 0.01309 | -0.0443 | 77.6853
8 | 1.0572 | 0.01395 | -0.0424 | 75.7849
8.5 | 1.0908 | 0.015 | -0.0393 | 72.72
9 | 1.1165 | 0.01614 | -0.0351 | 69.176
9.5 | 1.1414 | 0.01753 | -0.0313 | 65.1112
10 | 1.168 | 0.01899 | -0.0281 | 61.5061
10.5 | 1.1933 | 0.02069 | -0.0252 | 57.6752
11 | 1.2012 | 0.02378 | -0.0209 | 50.513
11.5 | 1.2327 | 0.02526 | -0.0193 | 48.8005
12 | 1.254 | 0.02762 | -0.0169 | 45.4019
12.5 | 1.2726 | 0.03032 | -0.0147 | 41.9723
13 | 1.2907 | 0.03314 | -0.0128 | 38.9469
13.5 | 1.2996 | 0.03694 | -0.0106 | 35.1814
14 | 1.3016 | 0.04178 | -0.0083 | 31.1537
14.5 | 1.3074 | 0.04642 | -0.007 | 28.1646
15 | 1.3146 | 0.05104 | -0.0064 | 25.7563
15.5 | 1.3165 | 0.05658 | -0.0064 | 23.2679
16 | 1.3114 | 0.06341 | -0.007 | 20.6813
16.5 | 1.2997 | 0.07166 | -0.0088 | 18.137
17 | 1.2881 | 0.08057 | -0.0118 | 15.9873
17.5 | 1.2676 | 0.09175 | -0.0165 | 13.8158
18 | 1.2367 | 0.10601 | -0.0236 | 11.6659
18.5 | 1.1943 | 0.12422 | -0.034 | 9.6144
19 | 1.119 | 0.15321 | -0.0518 | 7.3037
19.5 | 0.937 | 0.23617 | -0.0909 | 3.9675
20 | 0.9506 | 0.24333 | -0.0955 | 3.9066

## 43. Re 1M Mach 0.10 (1)
BIGFOIL.COM POLAR EXPORT
GA 40-312
GA 40-312 |  |  |  | Cl Max: | 1.237 | at alpha= | 10 | deg
JavaFoil+Calcfoil stall+Eppler ext transition |  |  |  | L/D Max: | 146.5 | at alpha= | 5 | deg
Re: | 1000000 |  |  | Cd Min: | 0.00551 | at alpha= | 2 | deg
Mach: | 0.1 |  |  | Cl=0 at alpha= | -2.339 | deg
|  |  |  | @ Cl=0.1, Cd= | 0.00793
|  |  |  | @ Cl=0.4, Cd= | 0.005582
|  |  |  | @ Cl=0.6, Cd= | 0.0057414
alpha (deg) | Cl | Cd | Cm | Cl/Cd
-15.5 | -0.372 | 0.11957 | -0.01 | -3.111
-15 | -0.388 | 0.11288 | -0.01 | -3.435
-14.5 | -0.403 | 0.10836 | -0.01 | -3.722
-14 | -0.418 | 0.10252 | -0.011 | -4.081
-13.5 | -0.432 | 0.09599 | -0.011 | -4.505
-13 | -0.445 | 0.09213 | -0.011 | -4.834
-12.5 | -0.457 | 0.08651 | -0.011 | -5.28
-12 | -0.466 | 0.08362 | -0.012 | -5.575
-11.5 | -0.473 | 0.07829 | -0.012 | -6.048
-11 | -0.478 | 0.07363 | -0.012 | -6.492
-10.5 | -0.48 | 0.06905 | -0.013 | -6.944
-10 | -0.478 | 0.06491 | -0.013 | -7.358
-9.5 | -0.472 | 0.06116 | -0.014 | -7.717
-9 | -0.462 | 0.05743 | -0.014 | -8.049
-8.5 | -0.448 | 0.0539 | -0.014 | -8.32
-8 | -0.43 | 0.0509 | -0.015 | -8.457
-7.5 | -0.408 | 0.04798 | -0.015 | -8.508
-7 | -0.382 | 0.04517 | -0.016 | -8.461
-6.5 | -0.352 | 0.04292 | -0.016 | -8.192
-6 | -0.318 | 0.04064 | -0.016 | -7.822
-5.5 | -0.282 | 0.03805 | -0.018 | -7.4
-5 | -0.241 | 0.03696 | -0.014 | -6.516
-4.5 | -0.199 | 0.03515 | -0.014 | -5.657
-4 | -0.192 | 0.00861 | -0.042 | -22.267
-3.5 | -0.135 | 0.00845 | -0.043 | -16.04
-3 | -0.078 | 0.00845 | -0.044 | -9.209
-2.5 | -0.019 | 0.00828 | -0.045 | -2.303
-2 | 0.04 | 0.00802 | -0.046 | 5.035
-1.5 | 0.1 | 0.00793 | -0.047 | 12.65
-1 | 0.16 | 0.00781 | -0.048 | 20.541
-0.5 | 0.221 | 0.0056 | -0.049 | 39.442
0 | 0.283 | 0.00559 | -0.05 | 50.676
0.5 | 0.344 | 0.00561 | -0.051 | 61.246
1 | 0.404 | 0.00558 | -0.052 | 72.426
1.5 | 0.465 | 0.00569 | -0.052 | 81.748
2 | 0.526 | 0.00551 | -0.053 | 95.345
2.5 | 0.586 | 0.00572 | -0.054 | 102.493
3 | 0.645 | 0.00581 | -0.055 | 111.081
3.5 | 0.705 | 0.00586 | -0.056 | 120.281
4 | 0.763 | 0.00576 | -0.057 | 132.501
4.5 | 0.821 | 0.00584 | -0.058 | 140.578
5 | 0.877 | 0.00598 | -0.059 | 146.5
5.5 | 0.931 | 0.01198 | -0.06 | 77.71
6 | 0.983 | 0.01289 | -0.061 | 76.299
6.5 | 1.033 | 0.01346 | -0.062 | 76.756
7 | 1.066 | 0.01421 | -0.062 | 75.068
7.5 | 1.104 | 0.01504 | -0.062 | 73.373
8 | 1.139 | 0.01583 | -0.063 | 71.976
8.5 | 1.171 | 0.01638 | -0.064 | 71.512
9 | 1.199 | 0.01737 | -0.065 | 68.999
9.5 | 1.221 | 0.01837 | -0.065 | 66.484
10 | 1.237 | 0.01917 | -0.066 | 64.558
10.5 | 1.037 | 0.066 | -0.024 | 15.71
11 | 1.045 | 0.07049 | -0.024 | 14.83
11.5 | 1.048 | 0.07518 | -0.025 | 13.936
12 | 1.036 | 0.07999 | -0.025 | 12.957
12.5 | 1.019 | 0.08572 | -0.025 | 11.89
13 | 0.997 | 0.09054 | -0.027 | 11.014
13.5 | 0.97 | 0.09669 | -0.027 | 10.032
14 | 0.939 | 0.10305 | -0.028 | 9.112
14.5 | 0.905 | 0.10995 | -0.029 | 8.23
15 | 0.868 | 0.11558 | -0.029 | 7.509

## 44. Re 1M Mach 0.10 (2)
BIGFOIL.COM POLAR EXPORT
GA 40-312
GA 40-312 |  |  |  | Cl Max: | 1.3001 | at alpha= | 15 | deg
XFOIL ncrit=9 |  |  |  | L/D Max: | 132.738 | at alpha= | 5 | deg
Re: | 1000000 |  |  | Cd Min: | 0.24462 | at alpha= | 20 | deg
Mach: | 0.1 |  |  | Cl=0 at alpha= | -2.3826 | deg
|  |  |  | @ Cl=0.1, Cd= | 0.0080868
|  |  |  | @ Cl=0.4, Cd= | 0.0056107
|  |  |  | @ Cl=0.6, Cd= | 0.0057327
alpha (deg) | Cl | Cd | Cm | Cl/Cd
-20 | -0.659 | 0.23851 | 0.0381 | -2.763
-19.5 | -0.6415 | 0.2323 | 0.034 | -2.7615
-19 | -0.6241 | 0.22585 | 0.0298 | -2.7633
-18.5 | -0.6066 | 0.21889 | 0.0257 | -2.7713
-18 | -0.5901 | 0.21161 | 0.0212 | -2.7886
-17.5 | -0.5752 | 0.20426 | 0.0166 | -2.816
-17 | -0.5602 | 0.19701 | 0.0123 | -2.8435
-16.5 | -0.5431 | 0.19009 | 0.0096 | -2.8571
-16 | -0.5269 | 0.18369 | 0.006 | -2.8684
-15.5 | -0.5114 | 0.17693 | 0.0023 | -2.8904
-15 | -0.4965 | 0.16994 | -0.0014 | -2.9216
-14.5 | -0.4822 | 0.16258 | -0.0051 | -2.9659
-14 | -0.4709 | 0.15446 | -0.0096 | -3.0487
-13.5 | -0.4618 | 0.14638 | -0.014 | -3.1548
-13 | -0.4511 | 0.13853 | -0.0177 | -3.2563
-12.5 | -0.4459 | 0.12919 | -0.0214 | -3.4515
-12 | -0.4336 | 0.12261 | -0.0239 | -3.5364
-11.5 | -0.4217 | 0.11648 | -0.0266 | -3.6204
-11 | -0.3901 | 0.10603 | -0.0384 | -3.6791
-10.5 | -0.3904 | 0.0969 | -0.0429 | -4.0289
-10 | -0.3901 | 0.08839 | -0.0469 | -4.4134
-9.5 | -0.393 | 0.07888 | -0.0522 | -4.9823
-9 | -0.4112 | 0.06598 | -0.0625 | -6.2322
-8.5 | -0.4407 | 0.05861 | -0.0636 | -7.5192
-8 | -0.4516 | 0.05076 | -0.0627 | -8.8968
-7.5 | -0.4645 | 0.04023 | -0.0607 | -11.5461
-6.5 | -0.4069 | 0.03092 | -0.0583 | -13.1598
-6 | -0.3802 | 0.01967 | -0.0538 | -19.3289
-5.5 | -0.3329 | 0.01535 | -0.0522 | -21.6873
-5 | -0.2811 | 0.0133 | -0.0516 | -21.1353
-4.5 | -0.2301 | 0.01156 | -0.051 | -19.9048
-4 | -0.1764 | 0.01076 | -0.0508 | -16.3941
-3.5 | -0.1228 | 0.00992 | -0.0505 | -12.379
-3 | -0.0685 | 0.0093 | -0.0505 | -7.3656
-2.5 | -0.0132 | 0.00877 | -0.0506 | -1.5051
-2 | 0.043 | 0.00851 | -0.0508 | 5.0529
-1.5 | 0.0995 | 0.00811 | -0.0511 | 12.2688
-1 | 0.1459 | 0.00596 | -0.0507 | 24.4799
-0.5 | 0.2 | 0.00562 | -0.0505 | 35.5872
0 | 0.2558 | 0.00553 | -0.0504 | 46.2568
0.5 | 0.3122 | 0.00555 | -0.0505 | 56.2523
1 | 0.3694 | 0.0056 | -0.0509 | 65.9643
1.5 | 0.4267 | 0.00562 | -0.0513 | 75.9253
2 | 0.4835 | 0.00569 | -0.0516 | 84.9736
2.5 | 0.5398 | 0.00572 | -0.0518 | 94.3706
3 | 0.5951 | 0.00573 | -0.0517 | 103.8569
3.5 | 0.6498 | 0.00576 | -0.0515 | 112.8125
4 | 0.7033 | 0.0058 | -0.051 | 121.2586
4.5 | 0.7551 | 0.00589 | -0.0502 | 128.2003
5 | 0.8097 | 0.0061 | -0.0501 | 132.7377
5.5 | 0.8642 | 0.00824 | -0.0521 | 104.8786
6 | 0.8989 | 0.00998 | -0.0496 | 90.0701
6.5 | 0.938 | 0.01127 | -0.0476 | 83.2298
7 | 0.9786 | 0.01234 | -0.0456 | 79.3031
7.5 | 1.0194 | 0.01328 | -0.0437 | 76.762
8 | 1.0594 | 0.01414 | -0.0416 | 74.9222
8.5 | 1.0907 | 0.01518 | -0.038 | 71.8511
9 | 1.1141 | 0.0165 | -0.0335 | 67.5212
9.5 | 1.1409 | 0.01788 | -0.03 | 63.8087
10 | 1.167 | 0.01946 | -0.0268 | 59.9692
10.5 | 1.1911 | 0.02132 | -0.0238 | 55.8677
11 | 1.1992 | 0.02451 | -0.0195 | 48.927
11.5 | 1.2305 | 0.02609 | -0.0179 | 47.1637
12 | 1.2509 | 0.02861 | -0.0155 | 43.7225
12.5 | 1.2687 | 0.03148 | -0.0132 | 40.3018
13 | 1.2854 | 0.03454 | -0.0112 | 37.2148
13.5 | 1.2898 | 0.03896 | -0.0089 | 33.1057
14 | 1.2886 | 0.0444 | -0.0066 | 29.0225
14.5 | 1.2967 | 0.04888 | -0.0058 | 26.5282
15 | 1.3001 | 0.05416 | -0.0055 | 24.0048
15.5 | 1.2963 | 0.06071 | -0.0058 | 21.3523
16 | 1.2851 | 0.06875 | -0.0073 | 18.6924
16.5 | 1.2656 | 0.07879 | -0.0102 | 16.063
17 | 1.2462 | 0.08971 | -0.0148 | 13.8914
17.5 | 1.2167 | 0.10367 | -0.0218 | 11.7363
18 | 1.1698 | 0.12293 | -0.0328 | 9.516
18.5 | 1.0964 | 0.15174 | -0.0505 | 7.2255
19 | 0.9302 | 0.22524 | -0.0852 | 4.1298
19.5 | 0.9395 | 0.23745 | -0.0919 | 3.9566
20 | 0.9534 | 0.24462 | -0.0964 | 3.8975

## 45. Re 1M Mach 0.25 (1)
BIGFOIL.COM POLAR EXPORT
GA 40-312
GA 40-312 |  |  |  | Cl Max: | 1.192 | at alpha= | 9 | deg
JavaFoil+Calcfoil stall+Eppler ext transition |  |  |  | L/D Max: | 145.383 | at alpha= | 5 | deg
Re: | 1000000 |  |  | Cd Min: | 0.00555 | at alpha= | 2 | deg
Mach: | 0.25 |  |  | Cl=0 at alpha= | -2.3361 | deg
|  |  |  | @ Cl=0.1, Cd= | 0.0080297
|  |  |  | @ Cl=0.4, Cd= | 0.0056648
|  |  |  | @ Cl=0.6, Cd= | 0.0058113
alpha (deg) | Cl | Cd | Cm | Cl/Cd
-13.5 | -0.064 | 0.09849 | -0.011 | -0.654
-13 | -0.155 | 0.09426 | -0.012 | -1.644
-12.5 | -0.21 | 0.08959 | -0.012 | -2.347
-12 | -0.255 | 0.08521 | -0.012 | -2.992
-11.5 | -0.294 | 0.08392 | -0.012 | -3.499
-11 | -0.327 | 0.07807 | -0.013 | -4.191
-10.5 | -0.355 | 0.0731 | -0.013 | -4.861
-10 | -0.378 | 0.06798 | -0.013 | -5.556
-9.5 | -0.394 | 0.06329 | -0.014 | -6.222
-9 | -0.403 | 0.0592 | -0.014 | -6.809
-8.5 | -0.405 | 0.05575 | -0.014 | -7.272
-8 | -0.401 | 0.05209 | -0.015 | -7.693
-7.5 | -0.389 | 0.04837 | -0.015 | -8.046
-7 | -0.371 | 0.04621 | -0.016 | -8.03
-6.5 | -0.347 | 0.04365 | -0.016 | -7.946
-6 | -0.317 | 0.04115 | -0.017 | -7.712
-5.5 | -0.283 | 0.03842 | -0.019 | -7.373
-5 | -0.245 | 0.03697 | -0.018 | -6.614
-4.5 | -0.202 | 0.03546 | -0.015 | -5.709
-4 | -0.158 | 0.0338 | -0.015 | -4.681
-3.5 | -0.139 | 0.00851 | -0.044 | -16.297
-3 | -0.08 | 0.00851 | -0.045 | -9.374
-2.5 | -0.02 | 0.00833 | -0.046 | -2.348
-2 | 0.041 | 0.00822 | -0.047 | 5.048
-1.5 | 0.103 | 0.00802 | -0.048 | 12.848
-1 | 0.165 | 0.00783 | -0.049 | 21.058
-0.5 | 0.227 | 0.00569 | -0.05 | 39.896
0 | 0.291 | 0.00567 | -0.051 | 51.348
0.5 | 0.353 | 0.00562 | -0.052 | 62.89
1 | 0.416 | 0.00568 | -0.053 | 73.155
1.5 | 0.478 | 0.00578 | -0.054 | 82.716
2 | 0.54 | 0.00555 | -0.055 | 97.232
2.5 | 0.602 | 0.00582 | -0.056 | 103.4
3 | 0.663 | 0.00592 | -0.057 | 111.935
3.5 | 0.724 | 0.00595 | -0.058 | 121.619
4 | 0.784 | 0.00585 | -0.059 | 134.016
4.5 | 0.843 | 0.00599 | -0.06 | 140.731
5 | 0.899 | 0.00619 | -0.061 | 145.383
5.5 | 0.954 | 0.01239 | -0.062 | 77.026
6 | 0.995 | 0.01339 | -0.062 | 74.339
6.5 | 1.039 | 0.01425 | -0.063 | 72.959
7 | 1.079 | 0.01502 | -0.063 | 71.82
7.5 | 1.116 | 0.01593 | -0.064 | 70.072
8 | 1.148 | 0.01675 | -0.065 | 68.527
8.5 | 1.173 | 0.01744 | -0.065 | 67.273
9 | 1.192 | 0.01842 | -0.066 | 64.707
9.5 | 0.997 | 0.05954 | -0.028 | 16.743
10 | 1.001 | 0.06369 | -0.024 | 15.72
10.5 | 1 | 0.0684 | -0.025 | 14.615
11 | 0.991 | 0.07399 | -0.025 | 13.395
11.5 | 0.972 | 0.0782 | -0.026 | 12.435
12 | 0.932 | 0.08443 | -0.028 | 11.037
12.5 | 0.88 | 0.08927 | -0.027 | 9.862
13 | 0.82 | 0.09591 | -0.028 | 8.548
13.5 | 0.751 | 0.10384 | -0.029 | 7.232
14 | 0.676 | 0.11328 | -0.031 | 5.965

## 46. Re 1M Mach 0.25 (2)
BIGFOIL.COM POLAR EXPORT
GA 40-312
GA 40-312 |  |  |  | Cl Max: | 1.2478 | at alpha= | 13 | deg
XFOIL ncrit=9 |  |  |  | L/D Max: | 131.354 | at alpha= | 5 | deg
Re: | 1000000 |  |  | Cd Min: | 0.21229 | at alpha= | 18 | deg
Mach: | 0.25 |  |  | Cl=0 at alpha= | -2.3881 | deg
|  |  |  | @ Cl=0.1, Cd= | 0.0082404
|  |  |  | @ Cl=0.4, Cd= | 0.0056923
|  |  |  | @ Cl=0.6, Cd= | 0.0058174
alpha (deg) | Cl | Cd | Cm | Cl/Cd
-7.5 | -0.4365 | 0.04694 | -0.0653 | -9.2991
-7 | -0.4231 | 0.04123 | -0.0641 | -10.2619
-6 | -0.3733 | 0.02622 | -0.0591 | -14.2372
-5.5 | -0.3375 | 0.01902 | -0.0563 | -17.7445
-5 | -0.2876 | 0.01492 | -0.0547 | -19.2761
-4.5 | -0.2352 | 0.01244 | -0.0537 | -18.9068
-4 | -0.1801 | 0.01131 | -0.0532 | -15.924
-3.5 | -0.1247 | 0.01046 | -0.0528 | -11.9216
-3 | -0.0698 | 0.00949 | -0.0524 | -7.3551
-2.5 | -0.013 | 0.00895 | -0.0523 | -1.4525
-2 | 0.0451 | 0.00859 | -0.0525 | 5.2503
-1.5 | 0.1032 | 0.00822 | -0.0527 | 12.5547
-1 | 0.1515 | 0.00619 | -0.0524 | 24.475
-0.5 | 0.207 | 0.0057 | -0.0521 | 36.3158
0 | 0.2645 | 0.00562 | -0.0521 | 47.0641
0.5 | 0.3226 | 0.00567 | -0.0522 | 56.8959
1 | 0.3819 | 0.00568 | -0.0526 | 67.2359
1.5 | 0.4408 | 0.00572 | -0.0529 | 77.0629
2 | 0.4994 | 0.00582 | -0.0532 | 85.8076
2.5 | 0.5577 | 0.00581 | -0.0533 | 95.9897
3 | 0.615 | 0.00582 | -0.0532 | 105.6701
3.5 | 0.6719 | 0.00587 | -0.053 | 114.4634
4 | 0.7275 | 0.00594 | -0.0525 | 122.4747
4.5 | 0.7813 | 0.00601 | -0.0516 | 130
5 | 0.8341 | 0.00635 | -0.0506 | 131.3543
5.5 | 0.8842 | 0.00896 | -0.0517 | 98.683
6 | 0.9183 | 0.01062 | -0.0486 | 86.4689
6.5 | 0.9561 | 0.01195 | -0.0458 | 80.0084
7 | 0.9969 | 0.01296 | -0.0433 | 76.9213
7.5 | 1.0341 | 0.01398 | -0.0402 | 73.97
8 | 1.0587 | 0.01524 | -0.035 | 69.4685
8.5 | 1.0884 | 0.0165 | -0.0311 | 65.9636
9 | 1.1093 | 0.01846 | -0.0267 | 60.0921
9.5 | 1.1369 | 0.02024 | -0.0235 | 56.1709
10 | 1.1602 | 0.02244 | -0.0201 | 51.7023
10.5 | 1.1765 | 0.02533 | -0.0165 | 46.4469
11 | 1.189 | 0.02875 | -0.0129 | 41.3565
11.5 | 1.2145 | 0.03125 | -0.0107 | 38.864
12 | 1.2307 | 0.0347 | -0.0081 | 35.4669
12.5 | 1.2413 | 0.03887 | -0.0057 | 31.9347
13 | 1.2478 | 0.04359 | -0.0039 | 28.6258
13.5 | 1.2355 | 0.05072 | -0.0025 | 24.3592
14 | 1.2192 | 0.05894 | -0.0025 | 20.6854
14.5 | 1.1949 | 0.06901 | -0.0044 | 17.3149
15 | 1.1704 | 0.08027 | -0.0085 | 14.5808
15.5 | 1.1386 | 0.0942 | -0.0152 | 12.087
16 | 1.0996 | 0.1114 | -0.0251 | 9.8707
16.5 | 1.0603 | 0.13112 | -0.0373 | 8.0865
17 | 0.9086 | 0.19179 | -0.0684 | 4.7375
17.5 | 0.9123 | 0.20345 | -0.0746 | 4.4841
18 | 0.9244 | 0.21229 | -0.0793 | 4.3544

## 47. Re 1M Mach 0.50 (1)
BIGFOIL.COM POLAR EXPORT
GA 40-312
GA 40-312 |  |  |  | Cl Max: | 1.238 | at alpha= | 20 | deg
JavaFoil+Calcfoil stall+Eppler ext transition |  |  |  | L/D Max: | 142.135 | at alpha= | 4.5 | deg
Re: | 1000000 |  |  | Cd Min: | 0.00595 | at alpha= | 0 | deg
Mach: | 0.5 |  |  | Cl=0 at alpha= | -2.3382 | deg
|  |  |  | @ Cl=0.1, Cd= | 0.0083809
|  |  |  | @ Cl=0.4, Cd= | 0.00599
|  |  |  | @ Cl=0.6, Cd= | 0.0061283
alpha (deg) | Cl | Cd | Cm | Cl/Cd
-20 | -0.956 | 0.19489 | -0.01 | -4.906
-19.5 | -0.932 | 0.18897 | -0.011 | -4.933
-19 | -0.903 | 0.18573 | -0.011 | -4.863
-18.5 | -0.876 | 0.1801 | -0.011 | -4.863
-18 | -0.849 | 0.17338 | -0.011 | -4.896
-17.5 | -0.822 | 0.16801 | -0.011 | -4.895
-17 | -0.796 | 0.16505 | -0.012 | -4.821
-16.5 | -0.77 | 0.15911 | -0.012 | -4.837
-16 | -0.743 | 0.152 | -0.013 | -4.889
-15.5 | -0.717 | 0.14674 | -0.013 | -4.883
-15 | -0.69 | 0.14232 | -0.013 | -4.848
-14.5 | -0.664 | 0.13844 | -0.014 | -4.793
-14 | -0.637 | 0.13585 | -0.014 | -4.689
-13.5 | -0.61 | 0.1289 | -0.014 | -4.729
-13 | -0.582 | 0.12038 | -0.014 | -4.832
-12.5 | -0.555 | 0.11118 | -0.014 | -4.992
-12 | -0.528 | 0.10774 | -0.015 | -4.903
-11.5 | -0.501 | 0.10513 | -0.015 | -4.769
-11 | -0.474 | 0.10309 | -0.015 | -4.602
-10.5 | -0.447 | 0.09893 | -0.016 | -4.523
-10 | -0.42 | 0.09437 | -0.016 | -4.454
-9.5 | -0.393 | 0.09172 | -0.017 | -4.288
-9 | -0.366 | 0.07653 | -0.016 | -4.779
-8.5 | -0.339 | 0.06475 | -0.017 | -5.228
-8 | -0.311 | 0.05605 | -0.017 | -5.555
-7.5 | -0.284 | 0.05149 | -0.018 | -5.516
-7 | -0.257 | 0.0467 | -0.019 | -5.503
-6.5 | -0.229 | 0.05237 | -0.018 | -4.376
-6 | -0.202 | 0.04749 | -0.018 | -4.247
-5.5 | -0.174 | 0.04201 | -0.019 | -4.148
-5 | -0.147 | 0.03876 | -0.019 | -3.788
-4.5 | -0.2 | 0.03661 | -0.02 | -5.463
-4 | -0.167 | 0.0345 | -0.021 | -4.844
-3.5 | -0.122 | 0.03343 | -0.017 | -3.636
-3 | -0.071 | 0.03185 | -0.018 | -2.228
-2.5 | -0.022 | 0.00859 | -0.052 | -2.526
-2 | 0.046 | 0.0086 | -0.053 | 5.37
-1.5 | 0.115 | 0.00832 | -0.054 | 13.818
-1 | 0.184 | 0.0082 | -0.055 | 22.438
-0.5 | 0.254 | 0.006 | -0.056 | 42.292
0 | 0.325 | 0.00595 | -0.057 | 54.721
0.5 | 0.395 | 0.00599 | -0.058 | 65.961
1 | 0.465 | 0.00599 | -0.059 | 77.567
1.5 | 0.534 | 0.0061 | -0.06 | 87.578
2 | 0.604 | 0.00613 | -0.061 | 98.557
2.5 | 0.673 | 0.00626 | -0.062 | 107.588
3 | 0.74 | 0.00631 | -0.063 | 117.348
3.5 | 0.808 | 0.00644 | -0.065 | 125.437
4 | 0.874 | 0.0066 | -0.066 | 132.308
4.5 | 0.937 | 0.00659 | -0.067 | 142.135
5 | 0.973 | 0.0141 | -0.066 | 69.01
5.5 | 1.022 | 0.01539 | -0.067 | 66.367
6 | 1.061 | 0.01651 | -0.068 | 64.24
6.5 | 1.084 | 0.01762 | -0.069 | 61.529
7 | 1.079 | 0.019 | -0.07 | 56.775
7.5 | 1.002 | 0.02052 | -0.07 | 48.812
8 | 0.684 | 0.022 | -0.071 | 31.103
8.5 | 0.599 | 0.05986 | -0.031 | 10.01
9 | 0.626 | 0.06541 | -0.03 | 9.576
9.5 | 0.654 | 0.09317 | -0.032 | 7.021
10 | 0.681 | 0.09576 | -0.033 | 7.116
10.5 | 0.709 | 0.10295 | -0.034 | 6.887
11 | 0.737 | 0.10324 | -0.036 | 7.137
11.5 | 0.764 | 0.10641 | -0.036 | 7.179
12 | 0.791 | 0.11459 | -0.036 | 6.904
12.5 | 0.818 | 0.11943 | -0.037 | 6.853
13 | 0.849 | 0.12745 | -0.043 | 6.66
13.5 | 0.875 | 0.13583 | -0.043 | 6.445
14 | 0.903 | 0.13849 | -0.044 | 6.519
14.5 | 0.931 | 0.14533 | -0.045 | 6.403
15 | 0.958 | 0.14983 | -0.046 | 6.394
15.5 | 0.986 | 0.1518 | -0.048 | 6.496
16 | 1.016 | 0.1634 | -0.051 | 6.218
16.5 | 1.046 | 0.16541 | -0.054 | 6.322
17 | 1.069 | 0.17009 | -0.052 | 6.285
17.5 | 1.096 | 0.1745 | -0.053 | 6.281
18 | 1.123 | 0.18073 | -0.053 | 6.212
18.5 | 1.15 | 0.18629 | -0.055 | 6.174
19 | 1.178 | 0.19002 | -0.056 | 6.199
19.5 | 1.209 | 0.19999 | -0.059 | 6.043
20 | 1.238 | 0.20315 | -0.061 | 6.096

## 48. Re 1M Mach 0.50 (2)
BIGFOIL.COM POLAR EXPORT
GA 40-312
GA 40-312 |  |  |  | Cl Max: | 1.1074 | at alpha= | 10 | deg
XFOIL ncrit=9 |  |  |  | L/D Max: | 133.842 | at alpha= | 4.5 | deg
Re: | 1000000 |  |  | Cd Min: | 0.26461 | at alpha= | -20 | deg
Mach: | 0.5 |  |  | Cl=0 at alpha= | -2.4257 | deg
|  |  |  | @ Cl=0.1, Cd= | 0.0088143
|  |  |  | @ Cl=0.4, Cd= | 0.0061019
|  |  |  | @ Cl=0.6, Cd= | 0.0063294
alpha (deg) | Cl | Cd | Cm | Cl/Cd
-20 | -0.726 | 0.26461 | 0.0501 | -2.7437
-19.5 | -0.7032 | 0.25652 | 0.0449 | -2.7413
-19 | -0.6798 | 0.24813 | 0.0395 | -2.7397
-18.5 | -0.6574 | 0.23984 | 0.034 | -2.741
-18 | -0.6355 | 0.23166 | 0.0286 | -2.7432
-17 | -0.591 | 0.21528 | 0.0193 | -2.7453
-16.5 | -0.5689 | 0.20788 | 0.0149 | -2.7367
-16 | -0.5471 | 0.20016 | 0.0102 | -2.7333
-15.5 | -0.5255 | 0.19228 | 0.0056 | -2.733
-15 | -0.5047 | 0.18366 | 0.0002 | -2.748
-14.5 | -0.4862 | 0.17557 | -0.0051 | -2.7693
-14 | -0.4679 | 0.1675 | -0.01 | -2.7934
-13 | -0.4138 | 0.15021 | -0.0217 | -2.7548
-12.5 | -0.3991 | 0.14343 | -0.0241 | -2.7825
-12 | -0.3835 | 0.13602 | -0.0275 | -2.8194
-11 | -0.3583 | 0.11973 | -0.0368 | -2.9926
-10 | -0.3344 | 0.10335 | -0.0447 | -3.2356
-9.5 | -0.3188 | 0.09689 | -0.0473 | -3.2903
-9 | -0.3086 | 0.08945 | -0.0511 | -3.45
-8.5 | -0.2996 | 0.082 | -0.0552 | -3.6537
-8 | -0.2946 | 0.07386 | -0.06 | -3.9886
-7.5 | -0.292 | 0.06428 | -0.0674 | -4.5426
-7 | -0.3015 | 0.0537 | -0.0769 | -5.6145
-6.5 | -0.3197 | 0.04707 | -0.0767 | -6.792
-6 | -0.3189 | 0.04051 | -0.0756 | -7.8721
-5.5 | -0.3049 | 0.03394 | -0.0736 | -8.9835
-5 | -0.2894 | 0.02528 | -0.0704 | -11.4478
-4.5 | -0.2482 | 0.01968 | -0.0675 | -12.6118
-4 | -0.1934 | 0.01601 | -0.0655 | -12.08
-3.5 | -0.1325 | 0.013 | -0.0637 | -10.1923
-3 | -0.0704 | 0.01111 | -0.0621 | -6.3366
-2.5 | -0.0095 | 0.00989 | -0.0609 | -0.96057
-2 | 0.0544 | 0.00914 | -0.0604 | 5.9519
-1.5 | 0.1202 | 0.00867 | -0.0602 | 13.8639
-1 | 0.186 | 0.00834 | -0.0603 | 22.3022
-0.5 | 0.2377 | 0.00615 | -0.0593 | 38.6504
0 | 0.303 | 0.00603 | -0.0592 | 50.2488
0.5 | 0.3692 | 0.00607 | -0.0592 | 60.8237
1 | 0.4367 | 0.00614 | -0.0597 | 71.1238
1.5 | 0.5045 | 0.0062 | -0.0602 | 81.371
2 | 0.5719 | 0.0063 | -0.0605 | 90.7778
2.5 | 0.6389 | 0.00637 | -0.0606 | 100.2983
3 | 0.7048 | 0.00635 | -0.0601 | 110.9921
3.5 | 0.7708 | 0.0064 | -0.0596 | 120.4375
4 | 0.8352 | 0.00646 | -0.0585 | 129.2879
4.5 | 0.8954 | 0.00669 | -0.0564 | 133.8416
5 | 0.9185 | 0.00878 | -0.0491 | 104.6128
5.5 | 0.9474 | 0.0115 | -0.0451 | 82.3826
6 | 0.9564 | 0.01349 | -0.0367 | 70.897
6.5 | 0.9809 | 0.01553 | -0.0312 | 63.1616
7 | 1.0093 | 0.01772 | -0.0266 | 56.9582
7.5 | 1.0369 | 0.02017 | -0.0221 | 51.408
8 | 1.0568 | 0.02326 | -0.0173 | 45.4342
8.5 | 1.0742 | 0.02672 | -0.0126 | 40.2021
9 | 1.0896 | 0.03053 | -0.008 | 35.6895
9.5 | 1.1028 | 0.0349 | -0.0034 | 31.5989
10 | 1.1074 | 0.04063 | 0.0007 | 27.2557
10.5 | 1.0958 | 0.04839 | 0.0029 | 22.6452
11 | 1.0729 | 0.05792 | 0.0024 | 18.5238
11.5 | 1.0426 | 0.06942 | -0.0011 | 15.0187
12 | 1.0102 | 0.08283 | -0.0077 | 12.1961
12.5 | 0.978 | 0.09833 | -0.0173 | 9.9461
13 | 0.949 | 0.11559 | -0.0285 | 8.2101
13.5 | 0.9258 | 0.13277 | -0.0385 | 6.973
14 | 0.9108 | 0.14845 | -0.0476 | 6.1354
14.5 | 0.9073 | 0.16182 | -0.0556 | 5.6068
15 | 0.9056 | 0.17615 | -0.0636 | 5.1411

## 49. Re 2M Mach 0.00 (1)
BIGFOIL.COM POLAR EXPORT
GA 40-312
GA 40-312 |  |  |  | Cl Max: | 1.275 | at alpha= | 11.5 | deg
JavaFoil+Calcfoil stall+Eppler ext transition |  |  |  | L/D Max: | 164.953 | at alpha= | 5 | deg
Re: | 2000000 |  |  | Cd Min: | 0.0048 | at alpha= | 2 | deg
Mach: | 0 |  |  | Cl=0 at alpha= | -2.339 | deg
|  |  |  | @ Cl=0.1, Cd= | 0.00699
|  |  |  | @ Cl=0.4, Cd= | 0.0049093
|  |  |  | @ Cl=0.6, Cd= | 0.0049744
alpha (deg) | Cl | Cd | Cm | Cl/Cd
-16 | -0.401 | 0.11738 | -0.01 | -3.416
-15.5 | -0.415 | 0.1121 | -0.01 | -3.699
-15 | -0.428 | 0.10659 | -0.011 | -4.018
-14.5 | -0.441 | 0.10179 | -0.011 | -4.335
-14 | -0.453 | 0.09654 | -0.011 | -4.697
-13.5 | -0.465 | 0.09157 | -0.012 | -5.076
-13 | -0.475 | 0.08733 | -0.012 | -5.437
-12.5 | -0.483 | 0.08347 | -0.012 | -5.789
-12 | -0.49 | 0.07811 | -0.013 | -6.269
-11.5 | -0.494 | 0.07445 | -0.013 | -6.635
-11 | -0.496 | 0.07053 | -0.013 | -7.025
-10.5 | -0.495 | 0.06534 | -0.014 | -7.569
-10 | -0.49 | 0.06199 | -0.015 | -7.906
-9.5 | -0.482 | 0.05822 | -0.015 | -8.28
-9 | -0.47 | 0.05441 | -0.016 | -8.64
-8.5 | -0.455 | 0.05145 | -0.016 | -8.838
-8 | -0.436 | 0.04799 | -0.018 | -9.081
-7.5 | -0.413 | 0.04401 | -0.019 | -9.391
-7 | -0.473 | 0.00925 | -0.036 | -51.108
-6.5 | -0.434 | 0.00895 | -0.037 | -48.525
-6 | -0.392 | 0.00838 | -0.038 | -46.817
-5.5 | -0.346 | 0.00813 | -0.039 | -42.584
-5 | -0.297 | 0.00802 | -0.04 | -37.079
-4.5 | -0.245 | 0.00785 | -0.041 | -31.224
-4 | -0.191 | 0.00763 | -0.042 | -25.041
-3.5 | -0.135 | 0.00747 | -0.043 | -18.074
-3 | -0.077 | 0.00745 | -0.044 | -10.403
-2.5 | -0.019 | 0.0073 | -0.045 | -2.598
-2 | 0.04 | 0.00704 | -0.046 | 5.707
-1.5 | 0.1 | 0.00699 | -0.047 | 14.284
-1 | 0.16 | 0.00688 | -0.047 | 23.189
-0.5 | 0.22 | 0.00492 | -0.048 | 44.665
0 | 0.282 | 0.00486 | -0.049 | 57.934
0.5 | 0.342 | 0.00489 | -0.05 | 69.999
1 | 0.402 | 0.00491 | -0.051 | 81.962
1.5 | 0.463 | 0.00489 | -0.052 | 94.533
2 | 0.523 | 0.0048 | -0.053 | 109.007
2.5 | 0.583 | 0.00496 | -0.054 | 117.547
3 | 0.642 | 0.00501 | -0.055 | 128.223
3.5 | 0.701 | 0.00502 | -0.056 | 139.698
4 | 0.76 | 0.00505 | -0.057 | 150.452
4.5 | 0.817 | 0.00514 | -0.058 | 158.745
5 | 0.873 | 0.00529 | -0.059 | 164.953
5.5 | 0.927 | 0.01049 | -0.06 | 88.388
6 | 0.979 | 0.01095 | -0.061 | 89.438
6.5 | 1.029 | 0.01142 | -0.062 | 90.09
7 | 1.076 | 0.01192 | -0.062 | 90.278
7.5 | 1.12 | 0.01294 | -0.063 | 86.59
8 | 1.161 | 0.0135 | -0.064 | 85.968
8.5 | 1.183 | 0.01422 | -0.064 | 83.189
9 | 1.207 | 0.01518 | -0.065 | 79.548
9.5 | 1.23 | 0.01604 | -0.065 | 76.715
10 | 1.25 | 0.01678 | -0.066 | 74.456
10.5 | 1.264 | 0.01794 | -0.067 | 70.448
11 | 1.273 | 0.01894 | -0.067 | 67.225
11.5 | 1.275 | 0.02015 | -0.068 | 63.271
12 | 1.261 | 0.02143 | -0.069 | 58.829
12.5 | 1.222 | 0.02514 | -0.068 | 48.625
13 | 1.209 | 0.02555 | -0.069 | 47.311
13.5 | 1.027 | 0.07787 | -0.05 | 13.187
14 | 0.986 | 0.0896 | -0.045 | 11.005
14.5 | 0.947 | 0.10004 | -0.04 | 9.462
15 | 0.915 | 0.10534 | -0.041 | 8.685
15.5 | 0.878 | 0.11305 | -0.039 | 7.769
16 | 0.842 | 0.1209 | -0.038 | 6.964
16.5 | 0.809 | 0.12663 | -0.041 | 6.386

## 50. Re 2M Mach 0.00 (2)
BIGFOIL.COM POLAR EXPORT
GA 40-312
GA 40-312 |  |  |  | Cl Max: | 1.4709 | at alpha= | 17 | deg
XFOIL ncrit=9 |  |  |  | L/D Max: | 148.112 | at alpha= | 4 | deg
Re: | 2000000 |  |  | Cd Min: | 0.23703 | at alpha= | -20 | deg
Mach: | 0 |  |  | Cl=0 at alpha= | -2.3624 | deg
|  |  |  | @ Cl=0.1, Cd= | 0.0068631
|  |  |  | @ Cl=0.4, Cd= | 0.00443
|  |  |  | @ Cl=0.6, Cd= | 0.0045779
alpha (deg) | Cl | Cd | Cm | Cl/Cd
-20 | -0.6549 | 0.23703 | 0.0368 | -2.7629
-19.5 | -0.6375 | 0.23091 | 0.0326 | -2.7608
-19 | -0.6202 | 0.22436 | 0.0286 | -2.7643
-18.5 | -0.603 | 0.21716 | 0.0245 | -2.7768
-18 | -0.5869 | 0.20998 | 0.0203 | -2.795
-17.5 | -0.5713 | 0.20264 | 0.0162 | -2.8193
-17 | -0.5555 | 0.19552 | 0.0122 | -2.8411
-16.5 | -0.5429 | 0.18745 | 0.0084 | -2.8962
-16 | -0.5269 | 0.18122 | 0.0048 | -2.9075
-15.5 | -0.512 | 0.17441 | 0.0011 | -2.9356
-15 | -0.4968 | 0.16782 | -0.0024 | -2.9603
-13 | -0.4529 | 0.13751 | -0.0161 | -3.2936
-12.5 | -0.4206 | 0.1254 | -0.0288 | -3.3541
-12 | -0.4164 | 0.11778 | -0.0312 | -3.5354
-11.5 | -0.4156 | 0.10936 | -0.0346 | -3.8003
-11 | -0.4134 | 0.10083 | -0.0386 | -4.1
-10.5 | -0.4002 | 0.09571 | -0.0413 | -4.1814
-10 | -0.4021 | 0.08681 | -0.0458 | -4.632
-9.5 | -0.4069 | 0.07764 | -0.051 | -5.2409
-8.5 | -0.6412 | 0.01956 | -0.0521 | -32.7812
-7.5 | -0.5575 | 0.01319 | -0.0493 | -42.2669
-7 | -0.5049 | 0.0125 | -0.0492 | -40.392
-6.5 | -0.4525 | 0.01165 | -0.049 | -38.8412
-6 | -0.4004 | 0.01067 | -0.0488 | -37.5258
-5.5 | -0.3474 | 0.00989 | -0.0486 | -35.1264
-5 | -0.2933 | 0.00927 | -0.0485 | -31.6397
-4.5 | -0.2399 | 0.00854 | -0.0484 | -28.0913
-4 | -0.1838 | 0.00826 | -0.0487 | -22.2518
-3.5 | -0.1284 | 0.00782 | -0.0489 | -16.4194
-3 | -0.0718 | 0.00761 | -0.0493 | -9.435
-2.5 | -0.0156 | 0.00729 | -0.0496 | -2.1399
-2 | 0.0411 | 0.00713 | -0.0501 | 5.7644
-1.5 | 0.0981 | 0.00689 | -0.0505 | 14.238
-1 | 0.1525 | 0.00612 | -0.0508 | 24.9183
-0.5 | 0.2035 | 0.00483 | -0.0509 | 42.1325
0 | 0.2595 | 0.00453 | -0.0512 | 57.2848
0.5 | 0.316 | 0.00443 | -0.0515 | 71.3318
1 | 0.3731 | 0.00443 | -0.052 | 84.2212
1.5 | 0.4309 | 0.00443 | -0.0525 | 97.2686
2 | 0.4881 | 0.00447 | -0.053 | 109.1946
2.5 | 0.5451 | 0.00452 | -0.0535 | 120.5973
3 | 0.602 | 0.00458 | -0.054 | 131.441
3.5 | 0.6584 | 0.00466 | -0.0543 | 141.2876
4 | 0.7139 | 0.00482 | -0.0546 | 148.112
5 | 0.8033 | 0.00707 | -0.0519 | 113.6209
5.5 | 0.8435 | 0.00826 | -0.0498 | 102.1186
6 | 0.8868 | 0.00906 | -0.048 | 97.8808
6.5 | 0.945 | 0.00996 | -0.0498 | 94.8795
7 | 0.993 | 0.01058 | -0.049 | 93.8563
7.5 | 1.0399 | 0.01122 | -0.0481 | 92.6827
8 | 1.0853 | 0.01188 | -0.047 | 91.3552
8.5 | 1.1293 | 0.01256 | -0.0456 | 89.9124
9 | 1.1683 | 0.01342 | -0.0434 | 87.0566
9.5 | 1.2042 | 0.01417 | -0.0407 | 84.9824
10 | 1.2314 | 0.0151 | -0.0366 | 81.5497
10.5 | 1.2517 | 0.01663 | -0.032 | 75.2676
11 | 1.2794 | 0.01793 | -0.029 | 71.3553
11.5 | 1.3111 | 0.0191 | -0.0268 | 68.644
12 | 1.3362 | 0.02079 | -0.0241 | 64.2713
12.5 | 1.36 | 0.02267 | -0.0215 | 59.9912
13 | 1.3821 | 0.02478 | -0.0191 | 55.7748
13.5 | 1.3838 | 0.02864 | -0.0154 | 48.317
14 | 1.3968 | 0.03177 | -0.0132 | 43.966
14.5 | 1.4166 | 0.03442 | -0.0117 | 41.1563
15 | 1.4389 | 0.03692 | -0.0107 | 38.9735
15.5 | 1.4492 | 0.04069 | -0.0094 | 35.6156
16 | 1.4593 | 0.04473 | -0.0086 | 32.6246
16.5 | 1.4676 | 0.04917 | -0.0082 | 29.8475
17 | 1.4709 | 0.05447 | -0.0083 | 27.0039
17.5 | 1.4709 | 0.06048 | -0.0089 | 24.3204
18 | 1.4696 | 0.06705 | -0.0103 | 21.918
18.5 | 1.4582 | 0.07548 | -0.0127 | 19.319
19 | 1.4414 | 0.08546 | -0.0164 | 16.8664
19.5 | 1.4227 | 0.09645 | -0.0213 | 14.7506
20 | 1.3865 | 0.11154 | -0.029 | 12.4305

## 51. Re 2M Mach 0.10 (1)
BIGFOIL.COM POLAR EXPORT
GA 40-312
GA 40-312 |  |  |  | Cl Max: | 1.265 | at alpha= | 11 | deg
JavaFoil+Calcfoil stall+Eppler ext transition |  |  |  | L/D Max: | 164.862 | at alpha= | 5 | deg
Re: | 2000000 |  |  | Cd Min: | 0.00477 | at alpha= | 2 | deg
Mach: | 0.1 |  |  | Cl=0 at alpha= | -2.339 | deg
|  |  |  | @ Cl=0.1, Cd= | 0.00698
|  |  |  | @ Cl=0.4, Cd= | 0.0048887
|  |  |  | @ Cl=0.6, Cd= | 0.0049637
alpha (deg) | Cl | Cd | Cm | Cl/Cd
-15.5 | -0.373 | 0.11116 | -0.011 | -3.353
-15 | -0.389 | 0.10679 | -0.011 | -3.638
-14.5 | -0.404 | 0.10232 | -0.011 | -3.949
-14 | -0.419 | 0.09746 | -0.012 | -4.3
-13.5 | -0.433 | 0.09145 | -0.012 | -4.737
-13 | -0.446 | 0.08694 | -0.012 | -5.131
-12.5 | -0.458 | 0.08336 | -0.013 | -5.49
-12 | -0.467 | 0.07825 | -0.013 | -5.969
-11.5 | -0.474 | 0.07457 | -0.013 | -6.362
-11 | -0.479 | 0.07082 | -0.014 | -6.762
-10.5 | -0.48 | 0.06608 | -0.014 | -7.27
-10 | -0.479 | 0.06197 | -0.015 | -7.723
-9.5 | -0.473 | 0.05874 | -0.015 | -8.055
-9 | -0.463 | 0.05456 | -0.016 | -8.494
-8.5 | -0.45 | 0.0517 | -0.016 | -8.699
-8 | -0.432 | 0.04848 | -0.017 | -8.906
-7.5 | -0.411 | 0.04451 | -0.019 | -9.227
-7 | -0.471 | 0.00922 | -0.037 | -51.127
-6.5 | -0.434 | 0.00894 | -0.038 | -48.534
-6 | -0.393 | 0.00835 | -0.038 | -46.987
-5.5 | -0.347 | 0.0085 | -0.039 | -40.841
-5 | -0.298 | 0.00808 | -0.04 | -36.901
-4.5 | -0.246 | 0.00782 | -0.041 | -31.484
-4 | -0.192 | 0.00769 | -0.042 | -24.941
-3.5 | -0.136 | 0.00743 | -0.043 | -18.244
-3 | -0.078 | 0.0075 | -0.044 | -10.369
-2.5 | -0.019 | 0.00726 | -0.045 | -2.627
-2 | 0.04 | 0.00712 | -0.046 | 5.673
-1.5 | 0.1 | 0.00698 | -0.047 | 14.363
-1 | 0.16 | 0.00693 | -0.048 | 23.157
-0.5 | 0.221 | 0.00495 | -0.049 | 44.601
0 | 0.283 | 0.00489 | -0.05 | 57.939
0.5 | 0.344 | 0.00487 | -0.051 | 70.625
1 | 0.404 | 0.00489 | -0.052 | 82.665
1.5 | 0.465 | 0.00493 | -0.052 | 94.35
2 | 0.526 | 0.00477 | -0.053 | 110.111
2.5 | 0.586 | 0.00494 | -0.054 | 118.599
3 | 0.645 | 0.00504 | -0.055 | 128.018
3.5 | 0.705 | 0.00506 | -0.056 | 139.253
4 | 0.763 | 0.00502 | -0.057 | 151.925
4.5 | 0.821 | 0.00517 | -0.058 | 158.624
5 | 0.877 | 0.00532 | -0.059 | 164.862
5.5 | 0.931 | 0.01056 | -0.06 | 88.16
6 | 0.983 | 0.01142 | -0.061 | 86.11
6.5 | 1.033 | 0.0119 | -0.062 | 86.848
7 | 1.08 | 0.01201 | -0.063 | 89.969
7.5 | 1.124 | 0.01306 | -0.064 | 86.051
8 | 1.164 | 0.01362 | -0.065 | 85.427
8.5 | 1.183 | 0.01441 | -0.065 | 82.078
9 | 1.206 | 0.0154 | -0.065 | 78.284
9.5 | 1.229 | 0.01626 | -0.066 | 75.597
10 | 1.246 | 0.01702 | -0.066 | 73.231
10.5 | 1.259 | 0.01804 | -0.067 | 69.746
11 | 1.265 | 0.01922 | -0.068 | 65.798
11.5 | 1.263 | 0.02049 | -0.068 | 61.65
12 | 1.245 | 0.02191 | -0.069 | 56.822
12.5 | 1.055 | 0.06901 | -0.049 | 15.281
13 | 1.178 | 0.02705 | -0.069 | 43.571
13.5 | 0.983 | 0.08733 | -0.043 | 11.262
14 | 0.949 | 0.09416 | -0.041 | 10.076
14.5 | 0.912 | 0.1008 | -0.04 | 9.051
15 | 0.872 | 0.10833 | -0.038 | 8.052
15.5 | 0.833 | 0.11612 | -0.037 | 7.174
16 | 0.793 | 0.12323 | -0.038 | 6.438

## 52. Re 2M Mach 0.10 (2)
BIGFOIL.COM POLAR EXPORT
GA 40-312
GA 40-312 |  |  |  | Cl Max: | 1.4496 | at alpha= | 16.5 | deg
XFOIL ncrit=9 |  |  |  | L/D Max: | 148.409 | at alpha= | 4 | deg
Re: | 2000000 |  |  | Cd Min: | 0.12862 | at alpha= | 20 | deg
Mach: | 0.1 |  |  | Cl=0 at alpha= | -2.3634 | deg
|  |  |  | @ Cl=0.1, Cd= | 0.0068842
|  |  |  | @ Cl=0.4, Cd= | 0.00444
|  |  |  | @ Cl=0.6, Cd= | 0.0045841
alpha (deg) | Cl | Cd | Cm | Cl/Cd
-11.5 | -0.4132 | 0.11019 | -0.0343 | -3.7499
-11 | -0.4102 | 0.10168 | -0.0383 | -4.0342
-10.5 | -0.3967 | 0.09654 | -0.0411 | -4.1092
-10 | -0.3974 | 0.0878 | -0.0455 | -4.5262
-9.5 | -0.4015 | 0.07851 | -0.0506 | -5.114
-9 | -0.4268 | 0.06562 | -0.0612 | -6.5041
-8 | -0.5767 | 0.02391 | -0.0547 | -24.1196
-7.5 | -0.5593 | 0.01384 | -0.0504 | -40.4118
-7 | -0.5073 | 0.01287 | -0.0501 | -39.4172
-6.5 | -0.4545 | 0.01199 | -0.0498 | -37.9066
-6 | -0.4022 | 0.01091 | -0.0494 | -36.8653
-5 | -0.2949 | 0.00936 | -0.049 | -31.5064
-4 | -0.1848 | 0.00829 | -0.0491 | -22.2919
-3.5 | -0.1292 | 0.00785 | -0.0493 | -16.4586
-3 | -0.0722 | 0.00762 | -0.0496 | -9.4751
-2.5 | -0.0156 | 0.00731 | -0.05 | -2.1341
-2 | 0.0415 | 0.00715 | -0.0504 | 5.8042
-1.5 | 0.0988 | 0.0069 | -0.0508 | 14.3188
-1 | 0.1536 | 0.00618 | -0.0511 | 24.8544
-0.5 | 0.2048 | 0.00484 | -0.0512 | 42.314
0 | 0.261 | 0.00454 | -0.0515 | 57.489
0.5 | 0.3179 | 0.00444 | -0.0518 | 71.5991
1 | 0.3753 | 0.00444 | -0.0523 | 84.527
1.5 | 0.4334 | 0.00444 | -0.0528 | 97.6126
2 | 0.491 | 0.00448 | -0.0533 | 109.5982
2.5 | 0.5484 | 0.00453 | -0.0538 | 121.0596
3 | 0.6056 | 0.00459 | -0.0542 | 131.939
3.5 | 0.6625 | 0.00467 | -0.0546 | 141.863
4 | 0.7183 | 0.00484 | -0.0548 | 148.4091
4.5 | 0.7674 | 0.00564 | -0.0541 | 136.0638
5 | 0.8075 | 0.00715 | -0.052 | 112.9371
5.5 | 0.8476 | 0.00834 | -0.0498 | 101.6307
6 | 0.8914 | 0.00913 | -0.048 | 97.6342
6.5 | 0.9495 | 0.01005 | -0.0496 | 94.4776
7 | 0.9979 | 0.01065 | -0.0489 | 93.6995
7.5 | 1.0448 | 0.0113 | -0.0478 | 92.4602
8 | 1.0895 | 0.01202 | -0.0464 | 90.6406
8.5 | 1.1331 | 0.01271 | -0.0449 | 89.1503
9 | 1.1716 | 0.01358 | -0.0425 | 86.2739
9.5 | 1.2038 | 0.01437 | -0.0389 | 83.7717
10 | 1.2308 | 0.0154 | -0.0348 | 79.9221
10.5 | 1.249 | 0.01716 | -0.0301 | 72.7855
11 | 1.2791 | 0.01842 | -0.0274 | 69.4408
11.5 | 1.3105 | 0.0197 | -0.0251 | 66.5228
12 | 1.3351 | 0.02151 | -0.0224 | 62.0688
12.5 | 1.3578 | 0.02357 | -0.0197 | 57.6071
13 | 1.3773 | 0.02598 | -0.0172 | 53.0139
13.5 | 1.3774 | 0.03011 | -0.0135 | 45.7456
14 | 1.3918 | 0.03325 | -0.0115 | 41.8586
14.5 | 1.4093 | 0.03625 | -0.01 | 38.8772
15 | 1.4292 | 0.03911 | -0.0089 | 36.5431
15.5 | 1.4373 | 0.04334 | -0.0078 | 33.1634
16 | 1.4441 | 0.04795 | -0.0071 | 30.1168
16.5 | 1.4496 | 0.05301 | -0.0071 | 27.3458
17 | 1.4489 | 0.0591 | -0.0075 | 24.5161
17.5 | 1.4448 | 0.06609 | -0.0088 | 21.8611
18 | 1.437 | 0.07404 | -0.011 | 19.4084
18.5 | 1.4179 | 0.0844 | -0.0148 | 16.7998
19 | 1.3927 | 0.09662 | -0.0203 | 14.4142
19.5 | 1.365 | 0.11032 | -0.0275 | 12.3731
20 | 1.3195 | 0.12862 | -0.038 | 10.2589

## 53. Re 2M Mach 0.25 (1)
BIGFOIL.COM POLAR EXPORT
GA 40-312
GA 40-312 |  |  |  | Cl Max: | 1.213 | at alpha= | 10 | deg
JavaFoil+Calcfoil stall+Eppler ext transition |  |  |  | L/D Max: | 166.252 | at alpha= | 5 | deg
Re: | 2000000 |  |  | Cd Min: | 0.00487 | at alpha= | 2 | deg
Mach: | 0.25 |  |  | Cl=0 at alpha= | -2.3361 | deg
|  |  |  | @ Cl=0.1, Cd= | 0.0070963
|  |  |  | @ Cl=0.4, Cd= | 0.0049548
|  |  |  | @ Cl=0.6, Cd= | 0.12606
alpha (deg) | Cl | Cd | Cm | Cl/Cd
-13.5 | -0.065 | 0.09278 | -0.012 | -0.696
-13 | -0.155 | 0.08905 | -0.013 | -1.743
-12.5 | -0.211 | 0.08456 | -0.013 | -2.491
-12 | -0.255 | 0.08059 | -0.013 | -3.17
-11.5 | -0.294 | 0.07626 | -0.014 | -3.858
-11 | -0.328 | 0.07194 | -0.014 | -4.556
-10.5 | -0.356 | 0.06702 | -0.015 | -5.314
-10 | -0.378 | 0.06359 | -0.015 | -5.952
-9.5 | -0.394 | 0.05984 | -0.015 | -6.591
-9 | -0.404 | 0.05606 | -0.015 | -7.202
-8.5 | -0.406 | 0.05324 | -0.016 | -7.63
-8 | -0.402 | 0.0493 | -0.017 | -8.148
-7.5 | -0.39 | 0.04637 | -0.017 | -8.417
-7 | -0.372 | 0.04427 | -0.018 | -8.405
-6.5 | -0.348 | 0.0416 | -0.019 | -8.362
-6 | -0.319 | 0.03868 | -0.02 | -8.242
-5.5 | -0.349 | 0.00868 | -0.04 | -40.243
-5 | -0.302 | 0.00821 | -0.041 | -36.75
-4.5 | -0.25 | 0.00795 | -0.042 | -31.506
-4 | -0.196 | 0.00771 | -0.043 | -25.386
-3.5 | -0.139 | 0.00751 | -0.044 | -18.46
-3 | -0.08 | 0.00753 | -0.045 | -10.599
-2.5 | -0.02 | 0.00737 | -0.046 | -2.656
-2 | 0.041 | 0.00722 | -0.047 | 5.747
-1.5 | 0.103 | 0.00709 | -0.048 | 14.533
-1 | 0.165 | 0.00688 | -0.049 | 23.956
-0.5 | 0.227 | 0.00495 | -0.05 | 45.864
0 | 0.291 | 0.00493 | -0.051 | 58.966
0.5 | 0.353 | 0.00491 | -0.052 | 71.948
1 | 0.416 | 0.00497 | -0.053 | 83.652
1.5 | 0.478 | 0.00495 | -0.054 | 96.522
2 | 0.54 | 0.00487 | -0.055 | 110.969
2.5 | 0.602 | 0.00505 | -0.056 | 119.3
3 | 0.663 | 0.00508 | -0.057 | 130.555
3.5 | 0.724 | 0.00515 | -0.058 | 140.626
4 | 0.784 | 0.00515 | -0.059 | 152.281
4.5 | 0.843 | 0.00531 | -0.06 | 158.746
5 | 0.899 | 0.00541 | -0.061 | 166.252
5.5 | 0.954 | 0.01093 | -0.062 | 87.292
6 | 1.007 | 0.01178 | -0.063 | 85.432
6.5 | 1.056 | 0.01244 | -0.064 | 84.885
7 | 1.101 | 0.0125 | -0.064 | 88.049
7.5 | 1.128 | 0.01379 | -0.065 | 81.782
8 | 1.157 | 0.01455 | -0.065 | 79.473
8.5 | 1.18 | 0.01547 | -0.066 | 76.286
9 | 1.199 | 0.0165 | -0.067 | 72.652
9.5 | 1.21 | 0.01753 | -0.067 | 69.028
10 | 1.213 | 0.01847 | -0.068 | 65.675
10.5 | 1.207 | 0.01971 | -0.068 | 61.223
11 | 1.189 | 0.02133 | -0.069 | 55.718
11.5 | 1.149 | 0.02465 | -0.068 | 46.61
12 | 0.946 | 0.07576 | -0.043 | 12.481
12.5 | 0.884 | 0.08456 | -0.035 | 10.456
13 | 0.823 | 0.09055 | -0.035 | 9.086
13.5 | 0.754 | 0.09666 | -0.035 | 7.796
14 | 0.678 | 0.10336 | -0.036 | 6.557
14.5 | 0.596 | 0.11461 | -0.037 | 5.196
15 | 0.508 | 0.12606 | -0.035 | 4.027

## 54. Re 2M Mach 0.25 (2)
BIGFOIL.COM POLAR EXPORT
GA 40-312
GA 40-312 |  |  |  | Cl Max: | 1.3394 | at alpha= | 14 | deg
XFOIL ncrit=9 |  |  |  | L/D Max: | 150.283 | at alpha= | 4 | deg
Re: | 2000000 |  |  | Cd Min: | 0.24791 | at alpha= | 20 | deg
Mach: | 0.25 |  |  | Cl=0 at alpha= | -2.3687 | deg
|  |  |  | @ Cl=0.1, Cd= | 0.0069598
|  |  |  | @ Cl=0.4, Cd= | 0.004494
|  |  |  | @ Cl=0.6, Cd= | 0.0046193
alpha (deg) | Cl | Cd | Cm | Cl/Cd
-20 | -0.6677 | 0.242 | 0.0393 | -2.7591
-19.5 | -0.6492 | 0.23565 | 0.035 | -2.7549
-19 | -0.6306 | 0.22875 | 0.0307 | -2.7567
-18.5 | -0.6123 | 0.22139 | 0.0264 | -2.7657
-18 | -0.5947 | 0.21408 | 0.022 | -2.7779
-17.5 | -0.5778 | 0.20668 | 0.0177 | -2.7956
-17 | -0.5606 | 0.19945 | 0.0136 | -2.8107
-16.5 | -0.5461 | 0.19129 | 0.0096 | -2.8548
-16 | -0.5288 | 0.18491 | 0.0059 | -2.8598
-15.5 | -0.5123 | 0.17798 | 0.002 | -2.8784
-15 | -0.4959 | 0.17126 | -0.0017 | -2.8956
-13.5 | -0.4587 | 0.14873 | -0.0117 | -3.0841
-13 | -0.4228 | 0.1378 | -0.0238 | -3.0682
-12.5 | -0.4163 | 0.13006 | -0.0264 | -3.2008
-12 | -0.4075 | 0.12223 | -0.0297 | -3.3339
-11.5 | -0.4017 | 0.11412 | -0.0332 | -3.52
-11 | -0.3955 | 0.10586 | -0.0372 | -3.7361
-10.5 | -0.3813 | 0.10035 | -0.0402 | -3.7997
-10 | -0.3774 | 0.0922 | -0.0442 | -4.0933
-9.5 | -0.3766 | 0.08242 | -0.0496 | -4.5693
-9 | -0.3814 | 0.07264 | -0.0554 | -5.2506
-8.5 | -0.3987 | 0.06109 | -0.0655 | -6.5264
-8 | -0.4301 | 0.05348 | -0.0656 | -8.0423
-7.5 | -0.4342 | 0.04592 | -0.0648 | -9.4556
-7 | -0.4712 | 0.02827 | -0.0598 | -16.6678
-6.5 | -0.4626 | 0.01498 | -0.0545 | -30.8812
-6 | -0.4106 | 0.0129 | -0.0535 | -31.8295
-5.5 | -0.357 | 0.01132 | -0.0527 | -31.5371
-5 | -0.3028 | 0.01007 | -0.0519 | -30.0695
-4.5 | -0.2472 | 0.00919 | -0.0515 | -26.8988
-4 | -0.1905 | 0.00853 | -0.0513 | -22.3329
-3.5 | -0.1322 | 0.00818 | -0.0513 | -16.1614
-3 | -0.0743 | 0.00771 | -0.0514 | -9.6368
-2 | 0.0434 | 0.0072 | -0.0521 | 6.0278
-1.5 | 0.1023 | 0.00695 | -0.0524 | 14.7194
-1 | 0.16 | 0.0065 | -0.0527 | 24.6154
-0.5 | 0.212 | 0.00491 | -0.0528 | 43.1772
0 | 0.2697 | 0.0046 | -0.0531 | 58.6304
0.5 | 0.3283 | 0.00454 | -0.0534 | 72.3128
1 | 0.388 | 0.00449 | -0.0539 | 86.4143
1.5 | 0.4478 | 0.00451 | -0.0545 | 99.2905
2 | 0.5074 | 0.00453 | -0.055 | 112.0088
2.5 | 0.5668 | 0.00458 | -0.0554 | 123.7555
3 | 0.626 | 0.00465 | -0.0558 | 134.6237
3.5 | 0.6849 | 0.00474 | -0.0562 | 144.4937
4 | 0.7424 | 0.00494 | -0.0563 | 150.2834
4.5 | 0.7904 | 0.00599 | -0.055 | 131.9533
5.5 | 0.8706 | 0.00873 | -0.0498 | 99.7251
6 | 0.9143 | 0.0096 | -0.0475 | 95.2396
6.5 | 0.9741 | 0.01044 | -0.0488 | 93.3046
7 | 1.0225 | 0.01112 | -0.0474 | 91.9514
7.5 | 1.0685 | 0.01185 | -0.0455 | 90.1688
8 | 1.1112 | 0.01265 | -0.0431 | 87.8419
8.5 | 1.1415 | 0.0137 | -0.0385 | 83.3212
9 | 1.1724 | 0.01466 | -0.0343 | 79.9727
9.5 | 1.2022 | 0.01589 | -0.0305 | 75.6576
10 | 1.2271 | 0.01759 | -0.0264 | 69.7612
10.5 | 1.2471 | 0.0198 | -0.0222 | 62.9848
11 | 1.2732 | 0.02179 | -0.0191 | 58.4305
11.5 | 1.3014 | 0.02376 | -0.0165 | 54.7727
12 | 1.3219 | 0.0264 | -0.0135 | 50.072
12.5 | 1.3341 | 0.02983 | -0.0103 | 44.7234
13 | 1.3354 | 0.03439 | -0.0071 | 38.8311
13.5 | 1.338 | 0.03916 | -0.0047 | 34.1675
14 | 1.3394 | 0.04443 | -0.0031 | 30.1463
14.5 | 1.3373 | 0.05049 | -0.0023 | 26.4864
15 | 1.3377 | 0.05672 | -0.0025 | 23.5843
15.5 | 1.3167 | 0.06618 | -0.0041 | 19.8957
16 | 1.296 | 0.07657 | -0.0075 | 16.9257
16.5 | 1.2644 | 0.08989 | -0.0134 | 14.0661
17 | 1.2318 | 0.10494 | -0.0215 | 11.7381
17.5 | 1.1892 | 0.12355 | -0.0327 | 9.6253
18 | 1.1431 | 0.1444 | -0.0455 | 7.9162
18.5 | 1.0824 | 0.17025 | -0.0612 | 6.3577
19.5 | 0.9614 | 0.23917 | -0.0958 | 4.0197
20 | 0.9721 | 0.24791 | -0.1009 | 3.9212

## 55. Re 2M Mach 0.50 (1)
BIGFOIL.COM POLAR EXPORT
GA 40-312
GA 40-312 |  |  |  | Cl Max: | 1.24 | at alpha= | 20 | deg
JavaFoil+Calcfoil stall+Eppler ext transition |  |  |  | L/D Max: | 161.346 | at alpha= | 4.5 | deg
Re: | 2000000 |  |  | Cd Min: | 0.00515 | at alpha= | -0.5 | deg
Mach: | 0.5 |  |  | Cl=0 at alpha= | -2.3382 | deg
|  |  |  | @ Cl=0.1, Cd= | 0.0073491
|  |  |  | @ Cl=0.4, Cd= | 0.0051979
|  |  |  | @ Cl=0.6, Cd= | 0.0052943
alpha (deg) | Cl | Cd | Cm | Cl/Cd
-20 | -0.957 | 0.17831 | -0.01 | -5.368
-19.5 | -0.934 | 0.17817 | -0.011 | -5.241
-19 | -0.907 | 0.16824 | -0.011 | -5.389
-18.5 | -0.879 | 0.16228 | -0.012 | -5.415
-18 | -0.851 | 0.15556 | -0.012 | -5.47
-17.5 | -0.824 | 0.15263 | -0.012 | -5.398
-17 | -0.797 | 0.14669 | -0.012 | -5.435
-16.5 | -0.771 | 0.14396 | -0.013 | -5.353
-16 | -0.744 | 0.13804 | -0.013 | -5.39
-15.5 | -0.717 | 0.13123 | -0.013 | -5.466
-15 | -0.691 | 0.12814 | -0.014 | -5.39
-14.5 | -0.664 | 0.12398 | -0.014 | -5.356
-14 | -0.637 | 0.12017 | -0.015 | -5.305
-13.5 | -0.611 | 0.11379 | -0.015 | -5.37
-13 | -0.582 | 0.10854 | -0.014 | -5.363
-12.5 | -0.555 | 0.10061 | -0.015 | -5.521
-12 | -0.529 | 0.0978 | -0.015 | -5.405
-11.5 | -0.502 | 0.09425 | -0.015 | -5.324
-11 | -0.475 | 0.09236 | -0.016 | -5.141
-10.5 | -0.448 | 0.08748 | -0.016 | -5.119
-10 | -0.421 | 0.08472 | -0.017 | -4.966
-9.5 | -0.394 | 0.08167 | -0.017 | -4.819
-9 | -0.366 | 0.06729 | -0.017 | -5.439
-8.5 | -0.339 | 0.05923 | -0.018 | -5.721
-8 | -0.312 | 0.05269 | -0.018 | -5.916
-7.5 | -0.284 | 0.04854 | -0.019 | -5.86
-7 | -0.257 | 0.04379 | -0.021 | -5.879
-6.5 | -0.23 | 0.04311 | -0.02 | -5.327
-6 | -0.202 | 0.04271 | -0.019 | -4.725
-5.5 | -0.174 | 0.03928 | -0.02 | -4.443
-5 | -0.147 | 0.03661 | -0.021 | -4.017
-4.5 | -0.201 | 0.03451 | -0.022 | -5.81
-4 | -0.168 | 0.03237 | -0.026 | -5.196
-3.5 | -0.15 | 0.00799 | -0.049 | -18.827
-3 | -0.088 | 0.00779 | -0.051 | -11.266
-2.5 | -0.022 | 0.00749 | -0.052 | -2.897
-2 | 0.046 | 0.00749 | -0.053 | 6.171
-1.5 | 0.115 | 0.00731 | -0.054 | 15.721
-1 | 0.184 | 0.00725 | -0.055 | 25.401
-0.5 | 0.254 | 0.00515 | -0.056 | 49.229
0 | 0.325 | 0.00515 | -0.057 | 63.137
0.5 | 0.395 | 0.0052 | -0.058 | 75.985
1 | 0.465 | 0.00517 | -0.059 | 89.875
1.5 | 0.534 | 0.0052 | -0.06 | 102.797
2 | 0.604 | 0.0053 | -0.061 | 113.836
2.5 | 0.673 | 0.00532 | -0.062 | 126.539
3 | 0.74 | 0.00547 | -0.064 | 135.389
3.5 | 0.808 | 0.00565 | -0.065 | 143.064
4 | 0.874 | 0.00587 | -0.066 | 148.836
4.5 | 0.937 | 0.0058 | -0.067 | 161.346
5 | 0.98 | 0.01235 | -0.067 | 79.388
5.5 | 1.027 | 0.01355 | -0.067 | 75.782
6 | 1.066 | 0.01451 | -0.068 | 73.464
6.5 | 1.09 | 0.01545 | -0.069 | 70.562
7 | 1.085 | 0.01669 | -0.07 | 65.001
7.5 | 1.007 | 0.01796 | -0.071 | 56.087
8 | 0.689 | 0.01947 | -0.072 | 35.394
8.5 | 0.605 | 0.05575 | -0.041 | 10.844
9 | 0.627 | 0.06131 | -0.032 | 10.222
9.5 | 0.656 | 0.06333 | -0.037 | 10.362
10 | 0.683 | 0.07196 | -0.036 | 9.49
10.5 | 0.71 | 0.08985 | -0.035 | 7.897
11 | 0.737 | 0.09169 | -0.037 | 8.041
11.5 | 0.764 | 0.0947 | -0.037 | 8.072
12 | 0.792 | 0.10092 | -0.037 | 7.844
12.5 | 0.819 | 0.10702 | -0.039 | 7.655
13 | 0.851 | 0.11298 | -0.045 | 7.532
13.5 | 0.877 | 0.12064 | -0.045 | 7.269
14 | 0.904 | 0.12363 | -0.046 | 7.314
14.5 | 0.932 | 0.12847 | -0.047 | 7.256
15 | 0.96 | 0.13121 | -0.048 | 7.315
15.5 | 0.99 | 0.13821 | -0.051 | 7.164
16 | 1.02 | 0.14264 | -0.053 | 7.147
16.5 | 1.047 | 0.15126 | -0.054 | 6.922
17 | 1.071 | 0.15011 | -0.053 | 7.132
17.5 | 1.098 | 0.15384 | -0.054 | 7.136
18 | 1.125 | 0.16186 | -0.055 | 6.953
18.5 | 1.153 | 0.16727 | -0.056 | 6.892
19 | 1.183 | 0.16971 | -0.059 | 6.973
19.5 | 1.213 | 0.17593 | -0.061 | 6.897
20 | 1.24 | 0.18578 | -0.062 | 6.674

## 56. Re 2M Mach 0.50 (2)
BIGFOIL.COM POLAR EXPORT
GA 40-312
GA 40-312 |  |  |  | Cl Max: | 1.1613 | at alpha= | 9.5 | deg
XFOIL ncrit=9 |  |  |  | L/D Max: | 154.098 | at alpha= | 3.5 | deg
Re: | 2000000 |  |  | Cd Min: | 0.26393 | at alpha= | -20 | deg
Mach: | 0.5 |  |  | Cl=0 at alpha= | -2.3864 | deg
|  |  |  | @ Cl=0.1, Cd= | 0.0073296
|  |  |  | @ Cl=0.4, Cd= | 0.0047971
|  |  |  | @ Cl=0.6, Cd= | 0.0048912
alpha (deg) | Cl | Cd | Cm | Cl/Cd
-20 | -0.724 | 0.26393 | 0.0494 | -2.7432
-19.5 | -0.7013 | 0.25609 | 0.0442 | -2.7385
-19 | -0.6779 | 0.24755 | 0.039 | -2.7384
-18.5 | -0.6553 | 0.2392 | 0.0338 | -2.7395
-18 | -0.633 | 0.23091 | 0.0286 | -2.7413
-17.5 | -0.6111 | 0.22263 | 0.0236 | -2.7449
-17 | -0.5891 | 0.21449 | 0.0186 | -2.7465
-16.5 | -0.5685 | 0.20609 | 0.0141 | -2.7585
-16 | -0.5468 | 0.19878 | 0.0096 | -2.7508
-15.5 | -0.5252 | 0.19109 | 0.005 | -2.7484
-14.5 | -0.4733 | 0.17358 | -0.0078 | -2.7267
-14 | -0.4576 | 0.16606 | -0.011 | -2.7556
-13.5 | -0.44 | 0.15808 | -0.0152 | -2.7834
-13 | -0.4223 | 0.15013 | -0.0193 | -2.8129
-12.5 | -0.4059 | 0.14183 | -0.0237 | -2.8619
-12 | -0.3909 | 0.13335 | -0.0279 | -2.9314
-11.5 | -0.3729 | 0.12663 | -0.0313 | -2.9448
-11 | -0.3581 | 0.11877 | -0.0355 | -3.0151
-10.5 | -0.3453 | 0.11024 | -0.0406 | -3.1323
-10 | -0.3323 | 0.10235 | -0.0448 | -3.2467
-9.5 | -0.3211 | 0.0943 | -0.049 | -3.4051
-9 | -0.313 | 0.08607 | -0.0533 | -3.6366
-8.5 | -0.3044 | 0.07823 | -0.0577 | -3.8911
-7.5 | -0.3097 | 0.05984 | -0.0699 | -5.1755
-7 | -0.3263 | 0.05113 | -0.0769 | -6.3818
-6.5 | -0.3437 | 0.04444 | -0.0762 | -7.734
-6 | -0.3437 | 0.03775 | -0.0752 | -9.1046
-5.5 | -0.3299 | 0.03024 | -0.0728 | -10.9094
-5 | -0.3011 | 0.02323 | -0.0696 | -12.9617
-4.5 | -0.2587 | 0.01657 | -0.0661 | -15.6126
-4 | -0.2055 | 0.01147 | -0.0633 | -17.9163
-3.5 | -0.144 | 0.00969 | -0.0616 | -14.8607
-3 | -0.0806 | 0.0086 | -0.0604 | -9.3721
-2.5 | -0.0152 | 0.00796 | -0.0598 | -1.9095
-2 | 0.0517 | 0.00753 | -0.0597 | 6.8659
-1.5 | 0.1192 | 0.00725 | -0.0598 | 16.4414
-1 | 0.1864 | 0.00704 | -0.0601 | 26.4773
-0.5 | 0.2448 | 0.00544 | -0.06 | 45
0 | 0.309 | 0.00488 | -0.0601 | 63.3197
0.5 | 0.3761 | 0.00479 | -0.0605 | 78.5177
1 | 0.4438 | 0.00481 | -0.061 | 92.2661
1.5 | 0.5126 | 0.00483 | -0.0617 | 106.1284
2 | 0.5809 | 0.00488 | -0.0622 | 119.0369
2.5 | 0.6492 | 0.00492 | -0.0626 | 131.9512
3 | 0.7178 | 0.00498 | -0.0628 | 144.1365
3.5 | 0.7859 | 0.0051 | -0.0628 | 154.098
4 | 0.8489 | 0.00557 | -0.0619 | 152.4057
4.5 | 0.8851 | 0.00758 | -0.0571 | 116.7678
5 | 0.9177 | 0.00923 | -0.0515 | 99.4258
5.5 | 0.9459 | 0.01051 | -0.0446 | 90
6 | 0.9903 | 0.0117 | -0.041 | 84.641
6.5 | 1.0242 | 0.01298 | -0.0356 | 78.906
7 | 1.0587 | 0.01457 | -0.0307 | 72.663
7.5 | 1.09 | 0.0166 | -0.0259 | 65.6627
8 | 1.1201 | 0.0189 | -0.0211 | 59.2646
8.5 | 1.1399 | 0.02199 | -0.0159 | 51.8372
9 | 1.1533 | 0.02569 | -0.0105 | 44.893
9.5 | 1.1613 | 0.03004 | -0.0051 | 38.6585
10 | 1.1604 | 0.03555 | 0 | 32.6414
10.5 | 1.1479 | 0.04277 | 0.0034 | 26.8389
11 | 1.1253 | 0.05165 | 0.0042 | 21.787
11.5 | 1.0974 | 0.06209 | 0.0021 | 17.6743
12 | 1.0673 | 0.0742 | -0.0029 | 14.3841
12.5 | 1.0325 | 0.08888 | -0.0113 | 11.6168
13 | 1.0022 | 0.10512 | -0.0218 | 9.5339
13.5 | 0.9699 | 0.12348 | -0.0331 | 7.8547
14 | 0.9455 | 0.14046 | -0.0432 | 6.7315
14.5 | 0.9276 | 0.15708 | -0.0531 | 5.9053

## 57. Re 3M Mach 0.00 (1)
BIGFOIL.COM POLAR EXPORT
GA 40-312
GA 40-312 |  |  |  | Cl Max: | 1.28 | at alpha= | 11.5 | deg
JavaFoil+Calcfoil stall+Eppler ext transition |  |  |  | L/D Max: | 167 | at alpha= | 5 | deg
Re: | 3000000 |  |  | Cd Min: | 0.00447 | at alpha= | 2 | deg
Mach: | 0 |  |  | Cl=0 at alpha= | -2.339 | deg
|  |  |  | @ Cl=0.1, Cd= | 0.00652
|  |  |  | @ Cl=0.4, Cd= | 0.0045807
|  |  |  | @ Cl=0.6, Cd= | 0.0046788
alpha (deg) | Cl | Cd | Cm | Cl/Cd
-13 | -0.475 | 0.0846 | -0.013 | -5.617
-12.5 | -0.484 | 0.08047 | -0.013 | -6.01
-12 | -0.49 | 0.07612 | -0.013 | -6.44
-11.5 | -0.494 | 0.07209 | -0.014 | -6.857
-11 | -0.496 | 0.06863 | -0.014 | -7.226
-10.5 | -0.495 | 0.06339 | -0.015 | -7.81
-10 | -0.49 | 0.06056 | -0.015 | -8.098
-9.5 | -0.482 | 0.05664 | -0.016 | -8.517
-9 | -0.471 | 0.05326 | -0.017 | -8.85
-8.5 | -0.46 | 0.04674 | -0.02 | -9.841
-8 | -0.535 | 0.00872 | -0.035 | -61.391
-7.5 | -0.506 | 0.00844 | -0.036 | -59.988
-7 | -0.473 | 0.00839 | -0.036 | -56.363
-6.5 | -0.435 | 0.00845 | -0.037 | -51.425
-6 | -0.392 | 0.00785 | -0.038 | -49.999
-5.5 | -0.346 | 0.00789 | -0.039 | -43.88
-5 | -0.297 | 0.00752 | -0.04 | -39.548
-4.5 | -0.245 | 0.00726 | -0.041 | -33.803
-4 | -0.191 | 0.00713 | -0.042 | -26.783
-3.5 | -0.135 | 0.00689 | -0.043 | -19.587
-3 | -0.077 | 0.00697 | -0.044 | -11.119
-2.5 | -0.019 | 0.00678 | -0.045 | -2.798
-2 | 0.04 | 0.00662 | -0.046 | 6.073
-1.5 | 0.1 | 0.00652 | -0.047 | 15.32
-1 | 0.16 | 0.00641 | -0.047 | 24.892
-0.5 | 0.22 | 0.00465 | -0.048 | 47.214
0 | 0.282 | 0.00455 | -0.049 | 61.89
0.5 | 0.342 | 0.0046 | -0.05 | 74.382
1 | 0.402 | 0.00458 | -0.051 | 87.787
1.5 | 0.463 | 0.00456 | -0.052 | 101.386
2 | 0.523 | 0.00447 | -0.053 | 116.873
2.5 | 0.583 | 0.00465 | -0.054 | 125.313
3 | 0.642 | 0.00475 | -0.055 | 135.045
3.5 | 0.701 | 0.00489 | -0.056 | 143.498
4 | 0.76 | 0.00482 | -0.057 | 157.482
4.5 | 0.817 | 0.00491 | -0.058 | 166.455
5 | 0.873 | 0.00522 | -0.059 | 167
5.5 | 0.927 | 0.00985 | -0.06 | 94.136
6 | 0.979 | 0.01063 | -0.061 | 92.137
6.5 | 1.029 | 0.01065 | -0.062 | 96.573
7 | 1.076 | 0.01113 | -0.062 | 96.653
7.5 | 1.12 | 0.01207 | -0.063 | 92.813
8 | 1.161 | 0.01258 | -0.064 | 92.285
8.5 | 1.197 | 0.01245 | -0.065 | 96.195
9 | 1.23 | 0.01332 | -0.066 | 92.319
9.5 | 1.239 | 0.0147 | -0.066 | 84.332
10 | 1.254 | 0.01568 | -0.066 | 79.974
10.5 | 1.269 | 0.01642 | -0.067 | 77.285
11 | 1.278 | 0.0174 | -0.068 | 73.434
11.5 | 1.28 | 0.0185 | -0.068 | 69.228
12 | 1.267 | 0.01966 | -0.069 | 64.446
12.5 | 1.246 | 0.0211 | -0.07 | 59.048
13 | 1.22 | 0.02274 | -0.07 | 53.629
13.5 | 1.187 | 0.02472 | -0.07 | 48.022
14 | 1.149 | 0.02719 | -0.071 | 42.234
14.5 | 1.105 | 0.03041 | -0.071 | 36.329
15 | 1.054 | 0.03586 | -0.07 | 29.386
15.5 | 0.982 | 0.0504 | -0.067 | 19.481
16 | 0.856 | 0.10754 | -0.049 | 7.965
16.5 | 0.814 | 0.1194 | -0.046 | 6.82

## 58. Re 3M Mach 0.00 (2)
BIGFOIL.COM POLAR EXPORT
GA 40-312
GA 40-312 |  |  |  | Cl Max: | 1.5505 | at alpha= | 18 | deg
XFOIL ncrit=9 |  |  |  | L/D Max: | 151.697 | at alpha= | 3.5 | deg
Re: | 3000000 |  |  | Cd Min: | 0.18068 | at alpha= | -16 | deg
Mach: | 0 |  |  | Cl=0 at alpha= | -2.3574 | deg
|  |  |  | @ Cl=0.1, Cd= | 0.0063196
|  |  |  | @ Cl=0.4, Cd= | 0.0039942
|  |  |  | @ Cl=0.6, Cd= | 0.004134
alpha (deg) | Cl | Cd | Cm | Cl/Cd
-16 | -0.5242 | 0.18068 | 0.0041 | -2.9013
-15.5 | -0.5102 | 0.17337 | 0.0004 | -2.9428
-15 | -0.4972 | 0.16561 | -0.0033 | -3.0022
-14.5 | -0.4845 | 0.1583 | -0.0069 | -3.0606
-14 | -0.4732 | 0.15069 | -0.0103 | -3.1402
-13.5 | -0.4491 | 0.13814 | -0.0217 | -3.251
-13 | -0.4444 | 0.13079 | -0.024 | -3.3978
-12.5 | -0.4303 | 0.12543 | -0.0267 | -3.4306
-12 | -0.4218 | 0.11781 | -0.0304 | -3.5803
-11.5 | -0.4117 | 0.10981 | -0.0343 | -3.7492
-11 | -0.8863 | 0.02241 | -0.0536 | -39.5493
-10.5 | -0.8604 | 0.01812 | -0.051 | -47.4834
-10 | -0.8199 | 0.01578 | -0.0496 | -51.9582
-9.5 | -0.7711 | 0.01476 | -0.0491 | -52.2425
-8.5 | -0.6704 | 0.01288 | -0.0484 | -52.0497
-8 | -0.6185 | 0.01211 | -0.0482 | -51.0735
-7.5 | -0.5661 | 0.01137 | -0.048 | -49.7889
-7 | -0.5122 | 0.01083 | -0.0481 | -47.2946
-6 | -0.4084 | 0.00889 | -0.0474 | -45.9393
-5.5 | -0.3541 | 0.00835 | -0.0475 | -42.4072
-5 | -0.2986 | 0.00795 | -0.0477 | -37.5597
-4.5 | -0.2427 | 0.00766 | -0.0479 | -31.6841
-4 | -0.1866 | 0.0073 | -0.0482 | -25.5616
-3.5 | -0.13 | 0.00712 | -0.0486 | -18.2584
-3 | -0.0733 | 0.00685 | -0.049 | -10.7007
-2.5 | -0.0162 | 0.00671 | -0.0495 | -2.4143
-2 | 0.0406 | 0.00649 | -0.05 | 6.2558
-1.5 | 0.0979 | 0.00633 | -0.0505 | 15.466
-1 | 0.1546 | 0.00605 | -0.0509 | 25.5537
-0.5 | 0.207 | 0.00483 | -0.0512 | 42.8571
0 | 0.262 | 0.00424 | -0.0516 | 61.7925
0.5 | 0.3186 | 0.00404 | -0.052 | 78.8614
1 | 0.3758 | 0.00399 | -0.0525 | 94.1855
1.5 | 0.4334 | 0.004 | -0.0531 | 108.35
2 | 0.491 | 0.00403 | -0.0537 | 121.8362
2.5 | 0.5484 | 0.00408 | -0.0543 | 134.4118
3 | 0.6057 | 0.00414 | -0.0548 | 146.3043
3.5 | 0.6614 | 0.00436 | -0.0551 | 151.6972
4 | 0.7121 | 0.0051 | -0.0548 | 139.6275
5 | 0.8037 | 0.00732 | -0.0526 | 109.7951
5.5 | 0.851 | 0.00807 | -0.0517 | 105.4523
6 | 0.8975 | 0.00877 | -0.0505 | 102.3375
6.5 | 0.9435 | 0.00925 | -0.0491 | 102
7 | 1.0015 | 0.00973 | -0.0504 | 102.9291
7.5 | 1.0514 | 0.01027 | -0.05 | 102.3759
8 | 1.0988 | 0.01085 | -0.0492 | 101.2719
8.5 | 1.1442 | 0.0115 | -0.048 | 99.4957
9 | 1.1881 | 0.01216 | -0.0467 | 97.7056
9.5 | 1.227 | 0.01301 | -0.0444 | 94.3121
10 | 1.2642 | 0.01367 | -0.0419 | 92.4799
10.5 | 1.292 | 0.0145 | -0.0378 | 89.1034
11 | 1.3199 | 0.01551 | -0.0342 | 85.0999
11.5 | 1.3429 | 0.01698 | -0.0304 | 79.0872
12 | 1.3671 | 0.01854 | -0.0272 | 73.7379
12.5 | 1.3947 | 0.02 | -0.0247 | 69.735
13 | 1.4218 | 0.02159 | -0.0224 | 65.8546
13.5 | 1.447 | 0.02338 | -0.0202 | 61.8905
14 | 1.4685 | 0.02554 | -0.018 | 57.498
14.5 | 1.4916 | 0.02766 | -0.0161 | 53.9262
15 | 1.5129 | 0.02998 | -0.0145 | 50.4636
15.5 | 1.5294 | 0.03281 | -0.0127 | 46.6138
16 | 1.5371 | 0.03656 | -0.0109 | 42.0432
16.5 | 1.5256 | 0.04249 | -0.009 | 35.9049
17 | 1.5345 | 0.04673 | -0.0084 | 32.8376
17.5 | 1.5428 | 0.05126 | -0.0082 | 30.0975
18 | 1.5505 | 0.0561 | -0.0086 | 27.6381
18.5 | 1.5484 | 0.06241 | -0.0095 | 24.8101
19 | 1.5424 | 0.06967 | -0.0111 | 22.1387
19.5 | 1.5454 | 0.07599 | -0.013 | 20.3369
20 | 1.5223 | 0.0868 | -0.0171 | 17.538

## 59. Re 3M Mach 0.10 (1)
BIGFOIL.COM POLAR EXPORT
GA 40-312
GA 40-312 |  |  |  | Cl Max: | 1.27 | at alpha= | 11 | deg
JavaFoil+Calcfoil stall+Eppler ext transition |  |  |  | L/D Max: | 166.671 | at alpha= | 5 | deg
Re: | 3000000 |  |  | Cd Min: | 0.00445 | at alpha= | 2 | deg
Mach: | 0.1 |  |  | Cl=0 at alpha= | -2.339 | deg
|  |  |  | @ Cl=0.1, Cd= | 0.00656
|  |  |  | @ Cl=0.4, Cd= | 0.004608
|  |  |  | @ Cl=0.6, Cd= | 0.0046656
alpha (deg) | Cl | Cd | Cm | Cl/Cd
-13 | -0.447 | 0.08521 | -0.013 | -5.241
-12.5 | -0.458 | 0.08065 | -0.013 | -5.678
-12 | -0.467 | 0.07613 | -0.013 | -6.141
-11.5 | -0.475 | 0.07257 | -0.014 | -6.542
-11 | -0.479 | 0.06907 | -0.014 | -6.939
-10.5 | -0.481 | 0.06356 | -0.015 | -7.568
-10 | -0.479 | 0.06077 | -0.015 | -7.881
-9.5 | -0.473 | 0.0573 | -0.016 | -8.263
-9 | -0.464 | 0.05383 | -0.016 | -8.617
-8.5 | -0.451 | 0.05001 | -0.017 | -9.013
-8 | -0.531 | 0.00874 | -0.035 | -60.753
-7.5 | -0.504 | 0.00839 | -0.036 | -60.04
-7 | -0.471 | 0.00842 | -0.037 | -55.978
-6.5 | -0.434 | 0.0085 | -0.038 | -51.096
-6 | -0.393 | 0.00792 | -0.038 | -49.591
-5.5 | -0.347 | 0.00761 | -0.039 | -45.611
-5 | -0.298 | 0.00757 | -0.04 | -39.374
-4.5 | -0.246 | 0.00731 | -0.041 | -33.673
-4 | -0.192 | 0.00717 | -0.042 | -26.733
-3.5 | -0.136 | 0.00694 | -0.043 | -19.531
-3 | -0.078 | 0.00692 | -0.044 | -11.242
-2.5 | -0.019 | 0.00678 | -0.045 | -2.812
-2 | 0.04 | 0.00664 | -0.046 | 6.081
-1.5 | 0.1 | 0.00656 | -0.047 | 15.301
-1 | 0.16 | 0.00645 | -0.048 | 24.866
-0.5 | 0.221 | 0.00468 | -0.049 | 47.155
0 | 0.283 | 0.00458 | -0.05 | 61.803
0.5 | 0.344 | 0.00458 | -0.051 | 75.102
1 | 0.404 | 0.00461 | -0.052 | 87.748
1.5 | 0.465 | 0.00459 | -0.052 | 101.27
2 | 0.526 | 0.00445 | -0.053 | 118.129
2.5 | 0.586 | 0.00463 | -0.054 | 126.521
3 | 0.645 | 0.00478 | -0.055 | 134.952
3.5 | 0.705 | 0.00492 | -0.056 | 143.219
4 | 0.763 | 0.00484 | -0.057 | 157.548
4.5 | 0.821 | 0.00494 | -0.058 | 166.246
5 | 0.877 | 0.00526 | -0.059 | 166.671
5.5 | 0.931 | 0.00989 | -0.06 | 94.151
6 | 0.983 | 0.01028 | -0.061 | 95.646
6.5 | 1.033 | 0.01112 | -0.062 | 92.897
7 | 1.08 | 0.01121 | -0.063 | 96.393
7.5 | 1.124 | 0.01217 | -0.064 | 92.313
8 | 1.164 | 0.01269 | -0.065 | 91.672
8.5 | 1.199 | 0.01255 | -0.066 | 95.599
9 | 1.218 | 0.01406 | -0.066 | 86.645
9.5 | 1.236 | 0.01493 | -0.066 | 82.771
10 | 1.251 | 0.01591 | -0.067 | 78.643
10.5 | 1.263 | 0.01672 | -0.067 | 75.54
11 | 1.27 | 0.01769 | -0.068 | 71.769
11.5 | 1.269 | 0.01884 | -0.069 | 67.353
12 | 1.251 | 0.02006 | -0.069 | 62.376
12.5 | 1.226 | 0.02159 | -0.07 | 56.751
13 | 1.193 | 0.02346 | -0.07 | 50.872
13.5 | 1.155 | 0.02543 | -0.071 | 45.413
14 | 1.11 | 0.02843 | -0.071 | 39.032
14.5 | 1.058 | 0.03273 | -0.07 | 32.313
15 | 0.986 | 0.04438 | -0.068 | 22.224
15.5 | 0.847 | 0.10288 | -0.048 | 8.234
16 | 0.801 | 0.11438 | -0.046 | 7.005

## 60. Re 3M Mach 0.10 (2)
BIGFOIL.COM POLAR EXPORT
GA 40-312
GA 40-312 |  |  |  | Cl Max: | 1.5293 | at alpha= | 18 | deg
XFOIL ncrit=9 |  |  |  | L/D Max: | 152.288 | at alpha= | 3.5 | deg
Re: | 3000000 |  |  | Cd Min: | 0.17394 | at alpha= | -15.5 | deg
Mach: | 0.1 |  |  | Cl=0 at alpha= | -2.3575 | deg
|  |  |  | @ Cl=0.1, Cd= | 0.0063336
|  |  |  | @ Cl=0.4, Cd= | 0.0039976
|  |  |  | @ Cl=0.6, Cd= | 0.0041402
alpha (deg) | Cl | Cd | Cm | Cl/Cd
-15.5 | -0.5101 | 0.17394 | 0.0005 | -2.9326
-14 | -0.4719 | 0.15124 | -0.0104 | -3.1202
-13.5 | -0.4492 | 0.13915 | -0.021 | -3.2282
-13 | -0.4427 | 0.1317 | -0.0236 | -3.3614
-12.5 | -0.4285 | 0.12619 | -0.0265 | -3.3957
-12 | -0.4196 | 0.11861 | -0.0301 | -3.5376
-10.5 | -0.8375 | 0.02343 | -0.0551 | -35.7448
-10 | -0.8168 | 0.01781 | -0.052 | -45.8619
-9.5 | -0.7723 | 0.01593 | -0.0509 | -48.4809
-9 | -0.7232 | 0.01473 | -0.0502 | -49.0971
-8.5 | -0.6736 | 0.01344 | -0.0496 | -50.119
-8 | -0.6217 | 0.01252 | -0.0492 | -49.6565
-7.5 | -0.5694 | 0.01165 | -0.0489 | -48.8755
-7 | -0.5153 | 0.01104 | -0.0488 | -46.6757
-6.5 | -0.4611 | 0.01046 | -0.0487 | -44.0822
-6 | -0.4107 | 0.00904 | -0.048 | -45.4314
-5.5 | -0.3562 | 0.00843 | -0.048 | -42.2539
-5 | -0.3004 | 0.008 | -0.0481 | -37.55
-4.5 | -0.2442 | 0.00769 | -0.0483 | -31.7555
-4 | -0.1878 | 0.00733 | -0.0486 | -25.6207
-3 | -0.0737 | 0.00686 | -0.0494 | -10.7434
-2.5 | -0.0163 | 0.00672 | -0.0498 | -2.4256
-2 | 0.0409 | 0.0065 | -0.0503 | 6.2923
-1.5 | 0.0986 | 0.00634 | -0.0508 | 15.5521
-1 | 0.1557 | 0.00608 | -0.0512 | 25.6086
-0.5 | 0.2084 | 0.00486 | -0.0515 | 42.8807
0 | 0.2636 | 0.00425 | -0.0519 | 62.0235
0.5 | 0.3205 | 0.00405 | -0.0523 | 79.1358
1 | 0.3781 | 0.00399 | -0.0528 | 94.7619
1.5 | 0.436 | 0.00401 | -0.0534 | 108.7282
2 | 0.494 | 0.00404 | -0.054 | 122.2772
2.5 | 0.5518 | 0.00409 | -0.0546 | 134.9144
3 | 0.6094 | 0.00415 | -0.0551 | 146.8434
3.5 | 0.6655 | 0.00437 | -0.0554 | 152.2883
4 | 0.7163 | 0.00514 | -0.055 | 139.358
4.5 | 0.7633 | 0.00622 | -0.0541 | 122.717
5 | 0.808 | 0.00737 | -0.0528 | 109.6336
5.5 | 0.8556 | 0.00812 | -0.0518 | 105.3695
6.5 | 0.9483 | 0.00932 | -0.049 | 101.7489
7 | 1.007 | 0.00982 | -0.0504 | 102.5458
7.5 | 1.0564 | 0.01037 | -0.0498 | 101.8708
8 | 1.1039 | 0.01096 | -0.0488 | 100.7208
8.5 | 1.1493 | 0.01162 | -0.0475 | 98.9071
9 | 1.1925 | 0.01231 | -0.0459 | 96.8725
9.5 | 1.231 | 0.01316 | -0.0434 | 93.541
10 | 1.2639 | 0.01387 | -0.0399 | 91.1247
10.5 | 1.2917 | 0.01479 | -0.0358 | 87.336
11 | 1.3198 | 0.0159 | -0.0323 | 83.0063
11.5 | 1.3408 | 0.01759 | -0.0283 | 76.2251
12 | 1.3679 | 0.01908 | -0.0255 | 71.6929
12.5 | 1.3946 | 0.02069 | -0.0229 | 67.4045
13 | 1.4207 | 0.02245 | -0.0205 | 63.2829
13.5 | 1.4448 | 0.02443 | -0.0182 | 59.1404
14 | 1.4652 | 0.02679 | -0.0159 | 54.692
14.5 | 1.4873 | 0.0291 | -0.014 | 51.11
15 | 1.5072 | 0.03167 | -0.0123 | 47.5908
15.5 | 1.5188 | 0.03506 | -0.0104 | 43.32
16 | 1.5191 | 0.03976 | -0.0085 | 38.2067
16.5 | 1.5155 | 0.04523 | -0.0073 | 33.5065
17 | 1.5225 | 0.04992 | -0.007 | 30.4988
17.5 | 1.5268 | 0.05521 | -0.0071 | 27.6544
18 | 1.5293 | 0.06098 | -0.0078 | 25.0787
18.5 | 1.5211 | 0.06858 | -0.0094 | 22.1799
19 | 1.5068 | 0.07755 | -0.0122 | 19.43
19.5 | 1.5014 | 0.0858 | -0.0153 | 17.4988
20 | 1.4662 | 0.09963 | -0.0217 | 14.7165

## 61. Re 3M Mach 0.25 (1)
BIGFOIL.COM POLAR EXPORT
GA 40-312
GA 40-312 |  |  |  | Cl Max: | 1.218 | at alpha= | 10 | deg
JavaFoil+Calcfoil stall+Eppler ext transition |  |  |  | L/D Max: | 167.731 | at alpha= | 5 | deg
Re: | 3000000 |  |  | Cd Min: | 0.0045 | at alpha= | 2 | deg
Mach: | 0.25 |  |  | Cl=0 at alpha= | -2.3361 | deg
|  |  |  | @ Cl=0.1, Cd= | 0.0066258
|  |  |  | @ Cl=0.4, Cd= | 0.0046151
|  |  |  | @ Cl=0.6, Cd= | 0.12048
alpha (deg) | Cl | Cd | Cm | Cl/Cd
-11.5 | -0.294 | 0.07383 | -0.014 | -3.988
-11 | -0.328 | 0.07044 | -0.014 | -4.657
-10.5 | -0.356 | 0.06519 | -0.015 | -5.466
-10 | -0.379 | 0.06145 | -0.015 | -6.165
-9.5 | -0.395 | 0.0583 | -0.016 | -6.771
-9 | -0.404 | 0.05501 | -0.016 | -7.348
-8.5 | -0.407 | 0.05146 | -0.017 | -7.903
-8 | -0.402 | 0.04804 | -0.018 | -8.374
-7.5 | -0.392 | 0.04419 | -0.02 | -8.876
-7 | -0.374 | 0.04177 | -0.021 | -8.961
-6.5 | -0.428 | 0.00864 | -0.039 | -49.581
-6 | -0.392 | 0.00805 | -0.04 | -48.65
-5.5 | -0.349 | 0.00775 | -0.04 | -45.069
-5 | -0.302 | 0.00763 | -0.041 | -39.545
-4.5 | -0.25 | 0.00747 | -0.042 | -33.544
-4 | -0.196 | 0.00719 | -0.043 | -27.225
-3.5 | -0.139 | 0.00702 | -0.044 | -19.75
-3 | -0.08 | 0.00704 | -0.045 | -11.337
-2.5 | -0.02 | 0.00689 | -0.046 | -2.841
-2 | 0.041 | 0.00674 | -0.047 | 6.152
-1.5 | 0.103 | 0.00662 | -0.048 | 15.564
-1 | 0.165 | 0.00651 | -0.049 | 25.33
-0.5 | 0.227 | 0.00471 | -0.05 | 48.198
0 | 0.291 | 0.00464 | -0.051 | 62.737
0.5 | 0.353 | 0.00463 | -0.052 | 76.256
1 | 0.416 | 0.00461 | -0.053 | 90.126
1.5 | 0.478 | 0.00463 | -0.054 | 103.264
2 | 0.54 | 0.0045 | -0.055 | 120.064
2.5 | 0.602 | 0.00471 | -0.056 | 127.894
3 | 0.663 | 0.00484 | -0.057 | 136.907
3.5 | 0.724 | 0.00496 | -0.058 | 145.899
4 | 0.784 | 0.00488 | -0.059 | 160.523
4.5 | 0.843 | 0.00504 | -0.06 | 167.028
5 | 0.899 | 0.00536 | -0.061 | 167.731
5.5 | 0.954 | 0.01024 | -0.062 | 93.234
6 | 1.007 | 0.01059 | -0.063 | 95.07
6.5 | 1.056 | 0.01159 | -0.064 | 91.044
7 | 1.101 | 0.01167 | -0.065 | 94.347
7.5 | 1.141 | 0.01277 | -0.065 | 89.386
8 | 1.177 | 0.01335 | -0.066 | 88.152
8.5 | 1.189 | 0.01397 | -0.066 | 85.126
9 | 1.203 | 0.01505 | -0.067 | 79.942
9.5 | 1.215 | 0.01621 | -0.068 | 74.919
10 | 1.218 | 0.01729 | -0.068 | 70.414
10.5 | 1.212 | 0.01842 | -0.069 | 65.794
11 | 1.197 | 0.01955 | -0.069 | 61.252
11.5 | 1.17 | 0.02096 | -0.07 | 55.825
12 | 1.115 | 0.02306 | -0.07 | 48.334
12.5 | 1.044 | 0.02581 | -0.07 | 40.445
13 | 0.935 | 0.03735 | -0.068 | 25.036
13.5 | 0.763 | 0.08888 | -0.045 | 8.581
14 | 0.681 | 0.09898 | -0.041 | 6.883
14.5 | 0.596 | 0.10975 | -0.037 | 5.429
15 | 0.508 | 0.12048 | -0.037 | 4.219

## 62. Re 3M Mach 0.25 (2)
BIGFOIL.COM POLAR EXPORT
GA 40-312
GA 40-312 |  |  |  | Cl Max: | 1.4369 | at alpha= | 15 | deg
XFOIL ncrit=9 |  |  |  | L/D Max: | 155.305 | at alpha= | 3.5 | deg
Re: | 3000000 |  |  | Cd Min: | 0.20365 | at alpha= | 20 | deg
Mach: | 0.25 |  |  | Cl=0 at alpha= | -2.3597 | deg
|  |  |  | @ Cl=0.1, Cd= | 0.0063958
|  |  |  | @ Cl=0.4, Cd= | 0.0040446
|  |  |  | @ Cl=0.6, Cd= | 0.0041699
alpha (deg) | Cl | Cd | Cm | Cl/Cd
-7 | -0.5275 | 0.01345 | -0.0537 | -39.2193
-6.5 | -0.4742 | 0.01187 | -0.0528 | -39.9495
-6 | -0.4192 | 0.01073 | -0.0522 | -39.068
-5.5 | -0.3674 | 0.00904 | -0.051 | -40.6416
-5 | -0.3104 | 0.0084 | -0.0507 | -36.9524
-4.5 | -0.2523 | 0.00792 | -0.0506 | -31.8561
-4 | -0.1937 | 0.00757 | -0.0507 | -25.5878
-3.5 | -0.135 | 0.00722 | -0.0509 | -18.6981
-3 | -0.0759 | 0.00694 | -0.0511 | -10.9366
-2.5 | -0.0167 | 0.00678 | -0.0515 | -2.4631
-2 | 0.0428 | 0.00654 | -0.0519 | 6.5443
-1.5 | 0.1023 | 0.00639 | -0.0524 | 16.0094
-1 | 0.1614 | 0.0062 | -0.0529 | 26.0323
-0.5 | 0.2162 | 0.005 | -0.0532 | 43.24
0 | 0.2725 | 0.0043 | -0.0535 | 63.3721
0.5 | 0.331 | 0.00413 | -0.0539 | 80.1453
1 | 0.3908 | 0.00404 | -0.0545 | 96.7327
1.5 | 0.4504 | 0.00407 | -0.055 | 110.6634
2 | 0.5104 | 0.00409 | -0.0556 | 124.7922
2.5 | 0.5702 | 0.00414 | -0.0562 | 137.7295
3 | 0.63 | 0.0042 | -0.0567 | 150
3.5 | 0.688 | 0.00443 | -0.057 | 155.3047
4 | 0.7388 | 0.00536 | -0.0562 | 137.8358
4.5 | 0.7865 | 0.0065 | -0.055 | 121
5 | 0.8316 | 0.00768 | -0.0533 | 108.2812
5.5 | 0.8799 | 0.00844 | -0.052 | 104.2536
6 | 0.9266 | 0.0092 | -0.0502 | 100.7174
6.5 | 0.9739 | 0.00967 | -0.0482 | 100.7135
7 | 1.0346 | 0.01022 | -0.0493 | 101.2329
7.5 | 1.0833 | 0.01087 | -0.0479 | 99.6596
8 | 1.1291 | 0.01159 | -0.0459 | 97.4202
8.5 | 1.1726 | 0.01233 | -0.0435 | 95.1014
9 | 1.2019 | 0.01333 | -0.0386 | 90.165
9.5 | 1.2327 | 0.01425 | -0.0343 | 86.5053
10 | 1.2628 | 0.01543 | -0.0304 | 81.8406
10.5 | 1.2914 | 0.01689 | -0.0266 | 76.4594
11 | 1.3177 | 0.01864 | -0.023 | 70.6921
11.5 | 1.3396 | 0.02084 | -0.0193 | 64.2802
12 | 1.3642 | 0.02301 | -0.0162 | 59.2873
12.5 | 1.3813 | 0.02586 | -0.0128 | 53.4145
13 | 1.3987 | 0.02885 | -0.0099 | 48.4818
13.5 | 1.4145 | 0.03212 | -0.0073 | 44.038
14 | 1.4234 | 0.03614 | -0.0049 | 39.3857
14.5 | 1.4347 | 0.04023 | -0.0032 | 35.6624
15 | 1.4369 | 0.04551 | -0.002 | 31.5733
15.5 | 1.4094 | 0.05444 | -0.0016 | 25.8891
16 | 1.3917 | 0.06318 | -0.0029 | 22.0275
16.5 | 1.3719 | 0.07309 | -0.0056 | 18.77
17 | 1.3501 | 0.08431 | -0.0101 | 16.0135
17.5 | 1.3126 | 0.09932 | -0.0177 | 13.2159
18 | 1.2681 | 0.1173 | -0.0283 | 10.8107
18.5 | 1.2169 | 0.13826 | -0.0413 | 8.8015
19 | 1.1595 | 0.16161 | -0.0559 | 7.1747
19.5 | 1.1158 | 0.18291 | -0.0692 | 6.1003
20 | 1.0807 | 0.20365 | -0.0819 | 5.3067

## 63. Re 3M Mach 0.50 (1)
BIGFOIL.COM POLAR EXPORT
GA 40-312
GA 40-312 |  |  |  | Cl Max: | 1.243 | at alpha= | 20 | deg
JavaFoil+Calcfoil stall+Eppler ext transition |  |  |  | L/D Max: | 164.5 | at alpha= | 4.5 | deg
Re: | 3000000 |  |  | Cd Min: | 0.0048 | at alpha= | 0.5 | deg
Mach: | 0.5 |  |  | Cl=0 at alpha= | -2.3382 | deg
|  |  |  | @ Cl=0.1, Cd= | 0.0068583
|  |  |  | @ Cl=0.4, Cd= | 0.0048014
|  |  |  | @ Cl=0.6, Cd= | 0.0049077
alpha (deg) | Cl | Cd | Cm | Cl/Cd
-20 | -0.958 | 0.16699 | -0.01 | -5.737
-19.5 | -0.934 | 0.16782 | -0.011 | -5.567
-19 | -0.908 | 0.161 | -0.012 | -5.639
-18.5 | -0.881 | 0.15259 | -0.012 | -5.771
-18 | -0.852 | 0.14929 | -0.012 | -5.708
-17.5 | -0.825 | 0.14397 | -0.012 | -5.729
-17 | -0.798 | 0.13977 | -0.012 | -5.71
-16.5 | -0.772 | 0.13519 | -0.013 | -5.707
-16 | -0.745 | 0.12967 | -0.013 | -5.746
-15.5 | -0.718 | 0.12585 | -0.014 | -5.707
-15 | -0.692 | 0.12034 | -0.014 | -5.746
-14.5 | -0.665 | 0.11558 | -0.014 | -5.751
-14 | -0.638 | 0.11303 | -0.015 | -5.644
-13.5 | -0.612 | 0.10852 | -0.015 | -5.636
-13 | -0.583 | 0.10199 | -0.014 | -5.713
-12.5 | -0.556 | 0.09474 | -0.015 | -5.867
-12 | -0.529 | 0.09194 | -0.015 | -5.753
-11.5 | -0.502 | 0.08807 | -0.016 | -5.701
-11 | -0.475 | 0.08712 | -0.016 | -5.454
-10.5 | -0.448 | 0.08151 | -0.017 | -5.497
-10 | -0.421 | 0.07878 | -0.017 | -5.343
-9.5 | -0.394 | 0.07664 | -0.018 | -5.138
-9 | -0.366 | 0.06535 | -0.017 | -5.604
-8.5 | -0.339 | 0.05644 | -0.018 | -6.007
-8 | -0.312 | 0.05078 | -0.019 | -6.143
-7.5 | -0.285 | 0.04694 | -0.02 | -6.065
-7 | -0.317 | 0.00904 | -0.042 | -35.018
-6.5 | -0.23 | 0.04203 | -0.021 | -5.469
-6 | -0.202 | 0.04113 | -0.02 | -4.914
-5.5 | -0.175 | 0.03859 | -0.021 | -4.527
-5 | -0.147 | 0.03631 | -0.022 | -4.056
-4.5 | -0.247 | 0.00812 | -0.047 | -30.423
-4 | -0.206 | 0.00775 | -0.048 | -26.6
-3.5 | -0.15 | 0.00753 | -0.049 | -19.981
-3 | -0.088 | 0.00727 | -0.051 | -12.073
-2.5 | -0.022 | 0.007 | -0.052 | -3.1
-2 | 0.046 | 0.00696 | -0.053 | 6.638
-1.5 | 0.115 | 0.00683 | -0.054 | 16.843
-1 | 0.184 | 0.00671 | -0.055 | 27.439
-0.5 | 0.254 | 0.00491 | -0.056 | 51.7
0 | 0.325 | 0.00482 | -0.057 | 67.447
0.5 | 0.395 | 0.0048 | -0.058 | 82.249
1 | 0.465 | 0.00482 | -0.059 | 96.464
1.5 | 0.534 | 0.00487 | -0.06 | 109.788
2 | 0.604 | 0.00491 | -0.061 | 122.862
2.5 | 0.673 | 0.00512 | -0.062 | 131.633
3 | 0.74 | 0.0052 | -0.064 | 142.279
3.5 | 0.808 | 0.00535 | -0.065 | 150.984
4 | 0.874 | 0.00553 | -0.066 | 157.924
4.5 | 0.937 | 0.00569 | -0.067 | 164.5
5 | 0.995 | 0.01097 | -0.068 | 90.713
5.5 | 1.033 | 0.01261 | -0.068 | 81.912
6 | 1.07 | 0.01348 | -0.069 | 79.382
6.5 | 1.093 | 0.01434 | -0.069 | 76.252
7 | 1.088 | 0.01549 | -0.07 | 70.266
7.5 | 1.011 | 0.01663 | -0.071 | 60.778
8 | 0.691 | 0.01801 | -0.072 | 38.382
8.5 | 0.72 | 0.02012 | -0.072 | 35.798
9 | 0.628 | 0.05996 | -0.035 | 10.478
9.5 | 0.782 | 0.02243 | -0.074 | 34.857
10 | 0.684 | 0.06802 | -0.037 | 10.05
10.5 | 0.71 | 0.08409 | -0.036 | 8.444
11 | 0.738 | 0.08652 | -0.037 | 8.526
11.5 | 0.765 | 0.08944 | -0.038 | 8.552
12 | 0.792 | 0.09599 | -0.038 | 8.25
12.5 | 0.822 | 0.0998 | -0.042 | 8.233
13 | 0.852 | 0.1091 | -0.046 | 7.808
13.5 | 0.878 | 0.11073 | -0.046 | 7.929
14 | 0.905 | 0.11582 | -0.047 | 7.817
14.5 | 0.933 | 0.1195 | -0.048 | 7.808
15 | 0.963 | 0.12572 | -0.05 | 7.658
15.5 | 0.993 | 0.12971 | -0.053 | 7.655
16 | 1.022 | 0.13489 | -0.055 | 7.579
16.5 | 1.049 | 0.14461 | -0.056 | 7.255
17 | 1.072 | 0.14225 | -0.054 | 7.535
17.5 | 1.099 | 0.14691 | -0.055 | 7.482
18 | 1.127 | 0.1498 | -0.056 | 7.522
18.5 | 1.157 | 0.15598 | -0.058 | 7.417
19 | 1.187 | 0.16088 | -0.06 | 7.379
19.5 | 1.222 | 0.16347 | -0.064 | 7.472
20 | 1.243 | 0.18023 | -0.063 | 6.897

## 64. Re 3M Mach 0.50 (2)
BIGFOIL.COM POLAR EXPORT
GA 40-312
GA 40-312 |  |  |  | Cl Max: | 1.2004 | at alpha= | 9.5 | deg
XFOIL ncrit=9 |  |  |  | L/D Max: | 165.126 | at alpha= | 3.5 | deg
Re: | 3000000 |  |  | Cd Min: | 0.26316 | at alpha= | -20 | deg
Mach: | 0.5 |  |  | Cl=0 at alpha= | -2.3498 | deg
|  |  |  | @ Cl=0.1, Cd= | 0.00074061
|  |  |  | @ Cl=0.4, Cd= | 0.004317
|  |  |  | @ Cl=0.6, Cd= | 0.004343
alpha (deg) | Cl | Cd | Cm | Cl/Cd
-20 | -0.7215 | 0.26316 | 0.0488 | -2.7417
-19.5 | -0.6993 | 0.25438 | 0.0435 | -2.749
-19 | -0.6769 | 0.24613 | 0.0383 | -2.7502
-18.5 | -0.6554 | 0.23844 | 0.0334 | -2.7487
-18 | -0.6328 | 0.23089 | 0.0284 | -2.7407
-17.5 | -0.6103 | 0.22313 | 0.0235 | -2.7352
-17 | -0.5879 | 0.21527 | 0.0186 | -2.731
-16.5 | -0.5656 | 0.20656 | 0.0138 | -2.7382
-15.5 | -0.5134 | 0.18874 | 0.0007 | -2.7201
-15 | -0.4989 | 0.18102 | -0.002 | -2.756
-14.5 | -0.4797 | 0.1732 | -0.0062 | -2.7696
-13.5 | -0.4416 | 0.158 | -0.0145 | -2.7949
-13 | -0.4228 | 0.15024 | -0.0188 | -2.8142
-12 | -0.3871 | 0.13466 | -0.0273 | -2.8746
-11.5 | -0.3722 | 0.12561 | -0.0321 | -2.9631
-11 | -0.357 | 0.11782 | -0.0363 | -3.03
-10.5 | -0.3491 | 0.10844 | -0.0411 | -3.2193
-10 | -0.3332 | 0.10115 | -0.0451 | -3.2941
-9.5 | -0.3249 | 0.09335 | -0.0492 | -3.4804
-9 | -0.3184 | 0.08507 | -0.0536 | -3.7428
-8.5 | -0.3069 | 0.07835 | -0.0575 | -3.917
-7.5 | -0.2798 | 0.04619 | -0.0615 | -6.0576
-7 | -0.3079 | 0.03545 | -0.0715 | -8.6855
-6.5 | -0.3401 | 0.02896 | -0.0708 | -11.7438
-6 | -0.346 | 0.02146 | -0.0695 | -16.123
-5 | -0.3097 | 0.00752 | -0.064 | -41.1835
-4.5 | -0.2668 | 0.00352 | -0.0614 | -75.7955
-4 | -0.2127 | 0.00163 | -0.0593 | -130.4908
-3.5 | -0.1517 | 0.00109 | -0.0579 | -139.1743
-3 | -0.0868 | 0.00091 | -0.0573 | -95.3846
-2.5 | -0.0203 | 0.00082 | -0.0572 | -24.7561
-2 | 0.0473 | 0.00078 | -0.0574 | 60.641
-1.5 | 0.1142 | 0.00073 | -0.0577 | 156.4384
0 | 0.3125 | 0.00452 | -0.0606 | 69.1372
0.5 | 0.3795 | 0.00432 | -0.0611 | 87.8472
1 | 0.4473 | 0.00431 | -0.0617 | 103.7819
2 | 0.5851 | 0.00433 | -0.063 | 135.127
2.5 | 0.654 | 0.00439 | -0.0635 | 148.9749
3 | 0.723 | 0.00448 | -0.0639 | 161.3839
3.5 | 0.7893 | 0.00478 | -0.0637 | 165.1255
4 | 0.837 | 0.00633 | -0.0608 | 132.2275
4.5 | 0.8824 | 0.00774 | -0.0574 | 114.0052
5 | 0.9245 | 0.00901 | -0.0531 | 102.6082
5.5 | 0.9653 | 0.01006 | -0.0482 | 95.9543
6 | 1.0021 | 0.01077 | -0.042 | 93.0455
7 | 1.0863 | 0.01306 | -0.0334 | 83.1776
7.5 | 1.1203 | 0.01478 | -0.0283 | 75.7984
8 | 1.1533 | 0.01679 | -0.0233 | 68.6897
8.5 | 1.1783 | 0.01946 | -0.0179 | 60.5498
9 | 1.1943 | 0.02287 | -0.0122 | 52.2213
9.5 | 1.2004 | 0.02714 | -0.0064 | 44.2299
10 | 1.1948 | 0.03264 | -0.0005 | 36.6054
10.5 | 1.1765 | 0.03995 | 0.0037 | 29.4493
11 | 1.1503 | 0.04881 | 0.0052 | 23.5669
11.5 | 1.1142 | 0.05981 | 0.0036 | 18.629
12 | 1.0827 | 0.07173 | -0.0008 | 15.0941
12.5 | 1.0482 | 0.08593 | -0.0086 | 12.1983
13 | 1.019 | 0.10148 | -0.0187 | 10.0414
13.5 | 0.9938 | 0.11831 | -0.0296 | 8.4
14 | 0.9714 | 0.13475 | -0.0393 | 7.2089
14.5 | 0.9573 | 0.14982 | -0.0486 | 6.3897

## 65. Re 4M Mach 0.00 (1)
BIGFOIL.COM POLAR EXPORT
GA 40-312
GA 40-312 |  |  |  | Cl Max: | 1.284 | at alpha= | 11.5 | deg
JavaFoil+Calcfoil stall+Eppler ext transition |  |  |  | L/D Max: | 163.7 | at alpha= | 4.5 | deg
Re: | 4000000 |  |  | Cd Min: | 0.00438 | at alpha= | 2 | deg
Mach: | 0 |  |  | Cl=0 at alpha= | -2.339 | deg
|  |  |  | @ Cl=0.1, Cd= | 0.00618
|  |  |  | @ Cl=0.4, Cd= | 0.0044203
|  |  |  | @ Cl=0.6, Cd= | 0.0046031
alpha (deg) | Cl | Cd | Cm | Cl/Cd
-13.5 | -0.466 | 0.08727 | -0.013 | -5.34
-13 | -0.476 | 0.08319 | -0.013 | -5.721
-12.5 | -0.484 | 0.079 | -0.013 | -6.129
-12 | -0.491 | 0.07482 | -0.014 | -6.558
-11.5 | -0.495 | 0.07092 | -0.014 | -6.974
-11 | -0.496 | 0.0669 | -0.014 | -7.418
-10.5 | -0.496 | 0.06233 | -0.016 | -7.959
-10 | -0.492 | 0.05883 | -0.016 | -8.363
-9.5 | -0.485 | 0.05454 | -0.017 | -8.885
-9 | -0.473 | 0.05087 | -0.018 | -9.307
-8.5 | -0.558 | 0.00881 | -0.034 | -63.344
-8 | -0.535 | 0.0089 | -0.035 | -60.131
-7.5 | -0.506 | 0.0081 | -0.036 | -62.477
-7 | -0.473 | 0.008 | -0.036 | -59.111
-6.5 | -0.435 | 0.00774 | -0.037 | -56.169
-6 | -0.392 | 0.0078 | -0.038 | -50.31
-5.5 | -0.346 | 0.0075 | -0.039 | -46.18
-5 | -0.297 | 0.00715 | -0.04 | -41.575
-4.5 | -0.245 | 0.007 | -0.041 | -35.033
-4 | -0.191 | 0.00679 | -0.042 | -28.152
-3.5 | -0.135 | 0.00665 | -0.043 | -20.304
-3 | -0.077 | 0.00663 | -0.044 | -11.692
-2.5 | -0.019 | 0.00649 | -0.045 | -2.925
-2 | 0.04 | 0.00638 | -0.046 | 6.307
-1.5 | 0.1 | 0.00618 | -0.047 | 16.158
-1 | 0.16 | 0.00608 | -0.048 | 26.265
-0.5 | 0.22 | 0.0045 | -0.048 | 48.833
0 | 0.282 | 0.00443 | -0.049 | 63.587
0.5 | 0.342 | 0.00443 | -0.05 | 77.228
1 | 0.402 | 0.00442 | -0.051 | 91.023
1.5 | 0.463 | 0.0044 | -0.052 | 105.063
2 | 0.523 | 0.00438 | -0.053 | 119.319
2.5 | 0.583 | 0.00458 | -0.054 | 127.366
3 | 0.642 | 0.00466 | -0.055 | 137.805
3.5 | 0.701 | 0.00475 | -0.056 | 147.633
4 | 0.76 | 0.00474 | -0.057 | 160.24
4.5 | 0.817 | 0.00499 | -0.058 | 163.7
5 | 0.873 | 0.00585 | -0.059 | 149.074
5.5 | 0.927 | 0.00907 | -0.06 | 102.157
6 | 0.979 | 0.01019 | -0.061 | 96.102
6.5 | 1.029 | 0.01019 | -0.062 | 100.987
7 | 1.076 | 0.01061 | -0.062 | 101.441
7.5 | 1.12 | 0.01151 | -0.063 | 97.296
8 | 1.161 | 0.01199 | -0.064 | 96.775
8.5 | 1.197 | 0.01185 | -0.065 | 101.073
9 | 1.23 | 0.01248 | -0.066 | 98.573
9.5 | 1.258 | 0.01307 | -0.067 | 96.242
10 | 1.263 | 0.01449 | -0.067 | 87.218
10.5 | 1.272 | 0.01565 | -0.067 | 81.276
11 | 1.282 | 0.01657 | -0.068 | 77.342
11.5 | 1.284 | 0.01738 | -0.069 | 73.893
12 | 1.271 | 0.01846 | -0.069 | 68.85
12.5 | 1.251 | 0.01979 | -0.07 | 63.191
13 | 1.224 | 0.02122 | -0.07 | 57.678
13.5 | 1.192 | 0.02297 | -0.071 | 51.894
14 | 1.155 | 0.025 | -0.071 | 46.203
14.5 | 1.114 | 0.02737 | -0.071 | 40.689
15 | 1.068 | 0.03073 | -0.072 | 34.747
15.5 | 1.019 | 0.03488 | -0.072 | 29.214
16 | 0.937 | 0.05486 | -0.068 | 17.082
16.5 | 0.824 | 0.10913 | -0.051 | 7.55

## 66. Re 4M Mach 0.00 (2)
BIGFOIL.COM POLAR EXPORT
GA 40-312
GA 40-312 |  |  |  | Cl Max: | 1.6371 | at alpha= | 19.5 | deg
XFOIL ncrit=9 |  |  |  | L/D Max: | 153.696 | at alpha= | 3 | deg
Re: | 4000000 |  |  | Cd Min: | 0.0703 | at alpha= | 20 | deg
Mach: | 0 |  |  | Cl=0 at alpha= | -2.3531 | deg
|  |  |  | @ Cl=0.1, Cd= | 0.0059923
|  |  |  | @ Cl=0.4, Cd= | 0.0037782
|  |  |  | @ Cl=0.6, Cd= | 0.0039376
alpha (deg) | Cl | Cd | Cm | Cl/Cd
-12.5 | -0.9992 | 0.02722 | -0.0577 | -36.7083
-12 | -0.9873 | 0.02258 | -0.0541 | -43.7245
-11.5 | -0.9479 | 0.02098 | -0.0528 | -45.1811
-11 | -0.9094 | 0.0189 | -0.0513 | -48.1164
-10.5 | -0.8685 | 0.01689 | -0.05 | -51.421
-10 | -0.8227 | 0.01542 | -0.0492 | -53.3528
-9.5 | -0.7834 | 0.01258 | -0.0475 | -62.2734
-8.5 | -0.6804 | 0.01101 | -0.047 | -61.7984
-8 | -0.6271 | 0.01046 | -0.047 | -59.9522
-7.5 | -0.5737 | 0.00986 | -0.0469 | -58.1846
-7 | -0.5197 | 0.00934 | -0.0469 | -55.6424
-6.5 | -0.4654 | 0.00884 | -0.047 | -52.6471
-6 | -0.4107 | 0.00836 | -0.0471 | -49.1268
-5.5 | -0.3553 | 0.00799 | -0.0473 | -44.4681
-5 | -0.3007 | 0.00738 | -0.0473 | -40.7453
-4.5 | -0.2444 | 0.0071 | -0.0476 | -34.4225
-4 | -0.1878 | 0.00686 | -0.048 | -27.3761
-3.5 | -0.1311 | 0.00663 | -0.0485 | -19.7738
-3 | -0.0742 | 0.00645 | -0.0489 | -11.5039
-2.5 | -0.0168 | 0.00628 | -0.0494 | -2.6752
-2 | 0.0404 | 0.00612 | -0.0499 | 6.6013
-1.5 | 0.0978 | 0.006 | -0.0505 | 16.3
-1 | 0.1551 | 0.0058 | -0.051 | 26.7414
-0.5 | 0.2098 | 0.00502 | -0.0514 | 41.7928
0 | 0.2635 | 0.00415 | -0.0518 | 63.494
0.5 | 0.3202 | 0.00385 | -0.0523 | 83.1688
1 | 0.3773 | 0.00379 | -0.0528 | 99.5515
1.5 | 0.4348 | 0.00376 | -0.0534 | 115.6383
2 | 0.4925 | 0.00379 | -0.054 | 129.9472
2.5 | 0.55 | 0.00385 | -0.0546 | 142.8571
3 | 0.6071 | 0.00395 | -0.0552 | 153.6962
3.5 | 0.6606 | 0.00445 | -0.0552 | 148.4494
4 | 0.7086 | 0.00552 | -0.0545 | 128.3696
4.5 | 0.758 | 0.00635 | -0.054 | 119.3701
5.5 | 0.8552 | 0.00786 | -0.0526 | 108.8041
6 | 0.9037 | 0.00847 | -0.0518 | 106.6942
6.5 | 0.9535 | 0.00888 | -0.0512 | 107.3761
7 | 1.0011 | 0.00928 | -0.0501 | 107.8772
7.5 | 1.0561 | 0.00973 | -0.0507 | 108.5406
8 | 1.106 | 0.01029 | -0.0504 | 107.483
8.5 | 1.1534 | 0.01084 | -0.0496 | 106.4022
9 | 1.198 | 0.0115 | -0.0482 | 104.1739
9.5 | 1.2424 | 0.01208 | -0.047 | 102.8477
10 | 1.2837 | 0.01275 | -0.0452 | 100.6824
10.5 | 1.3156 | 0.01355 | -0.0417 | 97.0923
11 | 1.3363 | 0.01468 | -0.0365 | 91.0286
11.5 | 1.3699 | 0.01543 | -0.0339 | 88.7816
12 | 1.3982 | 0.01658 | -0.0308 | 84.3305
12.5 | 1.426 | 0.01787 | -0.028 | 79.7985
13 | 1.4535 | 0.01929 | -0.0255 | 75.3499
13.5 | 1.4792 | 0.02092 | -0.0231 | 70.7075
14 | 1.503 | 0.02277 | -0.0207 | 66.0079
14.5 | 1.5212 | 0.02514 | -0.0181 | 60.5091
15 | 1.5325 | 0.02816 | -0.0154 | 54.4212
15.5 | 1.5565 | 0.03027 | -0.014 | 51.4205
16 | 1.5709 | 0.03326 | -0.0122 | 47.2309
16.5 | 1.5899 | 0.03601 | -0.0111 | 44.1516
17 | 1.6041 | 0.03931 | -0.01 | 40.8064
17.5 | 1.6151 | 0.04313 | -0.0091 | 37.4473
18 | 1.6253 | 0.0472 | -0.0087 | 34.4343
18.5 | 1.6297 | 0.05215 | -0.0086 | 31.2502
19 | 1.6318 | 0.05762 | -0.009 | 28.32
19.5 | 1.6371 | 0.06297 | -0.0099 | 25.9981
20 | 1.6296 | 0.0703 | -0.0115 | 23.1807

## 67. Re 4M Mach 0.10 (1)
BIGFOIL.COM POLAR EXPORT
GA 40-312
GA 40-312 |  |  |  | Cl Max: | 1.274 | at alpha= | 11 | deg
JavaFoil+Calcfoil stall+Eppler ext transition |  |  |  | L/D Max: | 163.608 | at alpha= | 4.5 | deg
Re: | 4000000 |  |  | Cd Min: | 0.00435 | at alpha= | 2 | deg
Mach: | 0.1 |  |  | Cl=0 at alpha= | -2.339 | deg
|  |  |  | @ Cl=0.1, Cd= | 0.00617
|  |  |  | @ Cl=0.4, Cd= | 0.0043907
|  |  |  | @ Cl=0.6, Cd= | 0.004629
alpha (deg) | Cl | Cd | Cm | Cl/Cd
-13 | -0.447 | 0.08334 | -0.013 | -5.367
-12.5 | -0.459 | 0.07929 | -0.014 | -5.784
-12 | -0.469 | 0.07417 | -0.014 | -6.323
-11.5 | -0.475 | 0.0712 | -0.014 | -6.672
-11 | -0.48 | 0.0675 | -0.014 | -7.104
-10.5 | -0.481 | 0.0631 | -0.015 | -7.628
-10 | -0.48 | 0.0596 | -0.016 | -8.052
-9.5 | -0.475 | 0.05525 | -0.017 | -8.598
-9 | -0.466 | 0.05147 | -0.018 | -9.057
-8.5 | -0.453 | 0.04783 | -0.019 | -9.475
-8 | -0.531 | 0.00889 | -0.035 | -59.745
-7.5 | -0.504 | 0.00813 | -0.036 | -61.988
-7 | -0.471 | 0.00806 | -0.037 | -58.46
-6.5 | -0.434 | 0.00781 | -0.038 | -55.621
-6 | -0.393 | 0.00783 | -0.038 | -50.123
-5.5 | -0.347 | 0.00754 | -0.039 | -46.037
-5 | -0.298 | 0.0072 | -0.04 | -41.4
-4.5 | -0.246 | 0.00705 | -0.041 | -34.908
-4 | -0.192 | 0.00682 | -0.042 | -28.105
-3.5 | -0.136 | 0.00666 | -0.043 | -20.352
-3 | -0.078 | 0.00667 | -0.044 | -11.666
-2.5 | -0.019 | 0.00653 | -0.045 | -2.92
-2 | 0.04 | 0.00639 | -0.046 | 6.319
-1.5 | 0.1 | 0.00617 | -0.047 | 16.273
-1 | 0.16 | 0.00612 | -0.048 | 26.236
-0.5 | 0.221 | 0.00453 | -0.049 | 48.798
0 | 0.283 | 0.00442 | -0.05 | 64.042
0.5 | 0.344 | 0.0044 | -0.051 | 78.063
1 | 0.404 | 0.00439 | -0.052 | 92.05
1.5 | 0.465 | 0.00443 | -0.052 | 105.021
2 | 0.526 | 0.00435 | -0.053 | 120.815
2.5 | 0.586 | 0.00461 | -0.054 | 127.176
3 | 0.645 | 0.00469 | -0.055 | 137.528
3.5 | 0.705 | 0.00478 | -0.056 | 147.419
4 | 0.763 | 0.00477 | -0.057 | 160.144
4.5 | 0.821 | 0.00502 | -0.058 | 163.608
5 | 0.877 | 0.00591 | -0.059 | 148.357
5.5 | 0.931 | 0.00913 | -0.06 | 101.956
6 | 0.983 | 0.00988 | -0.061 | 99.5
6.5 | 1.033 | 0.01064 | -0.062 | 97.059
7 | 1.08 | 0.01067 | -0.063 | 101.235
7.5 | 1.124 | 0.0116 | -0.064 | 96.907
8 | 1.164 | 0.01211 | -0.065 | 96.114
8.5 | 1.199 | 0.01195 | -0.066 | 100.339
9 | 1.231 | 0.01261 | -0.067 | 97.624
9.5 | 1.257 | 0.01322 | -0.067 | 95.061
10 | 1.258 | 0.01475 | -0.067 | 85.291
10.5 | 1.267 | 0.01589 | -0.068 | 79.702
11 | 1.274 | 0.01685 | -0.068 | 75.578
11.5 | 1.273 | 0.01771 | -0.069 | 71.88
12 | 1.255 | 0.01882 | -0.069 | 66.679
12.5 | 1.23 | 0.02023 | -0.07 | 60.8
13 | 1.198 | 0.02186 | -0.071 | 54.804
13.5 | 1.16 | 0.02354 | -0.071 | 49.298
14 | 1.117 | 0.0259 | -0.071 | 43.137
14.5 | 1.069 | 0.02871 | -0.072 | 37.248
15 | 1.016 | 0.03283 | -0.071 | 30.953
15.5 | 0.949 | 0.04289 | -0.07 | 22.121
16 | 0.812 | 0.10408 | -0.051 | 7.797

## 68. Re 4M Mach 0.10 (2)
BIGFOIL.COM POLAR EXPORT
GA 40-312
GA 40-312 |  |  |  | Cl Max: | 1.6105 | at alpha= | 18.5 | deg
XFOIL ncrit=9 |  |  |  | L/D Max: | 154.242 | at alpha= | 3 | deg
Re: | 4000000 |  |  | Cd Min: | 0.07853 | at alpha= | 20 | deg
Mach: | 0.1 |  |  | Cl=0 at alpha= | -2.3533 | deg
|  |  |  | @ Cl=0.1, Cd= | 0.005995
|  |  |  | @ Cl=0.4, Cd= | 0.0037894
|  |  |  | @ Cl=0.6, Cd= | 0.0039393
alpha (deg) | Cl | Cd | Cm | Cl/Cd
-11 | -0.8905 | 0.02337 | -0.0552 | -38.1044
-10 | -0.8216 | 0.01709 | -0.0513 | -48.0749
-9.5 | -0.7746 | 0.01562 | -0.0505 | -49.5903
-9 | -0.7373 | 0.01209 | -0.0484 | -60.9843
-8.5 | -0.6849 | 0.0113 | -0.048 | -60.6106
-8 | -0.6311 | 0.01072 | -0.0479 | -58.8713
-7.5 | -0.5774 | 0.01007 | -0.0477 | -57.3386
-7 | -0.5229 | 0.00952 | -0.0477 | -54.9265
-6.5 | -0.4683 | 0.00898 | -0.0476 | -52.1492
-6 | -0.4133 | 0.00845 | -0.0477 | -48.9112
-5.5 | -0.3576 | 0.00806 | -0.0478 | -44.3672
-5 | -0.3026 | 0.00743 | -0.0478 | -40.7268
-4.5 | -0.246 | 0.00712 | -0.048 | -34.5506
-4 | -0.1888 | 0.00692 | -0.0484 | -27.2832
-3.5 | -0.1319 | 0.00665 | -0.0488 | -19.8346
-3 | -0.0746 | 0.00646 | -0.0492 | -11.548
-2.5 | -0.0169 | 0.00629 | -0.0497 | -2.6868
-2 | 0.0407 | 0.00613 | -0.0502 | 6.6395
-1.5 | 0.0984 | 0.006 | -0.0508 | 16.4
-1 | 0.1562 | 0.00582 | -0.0513 | 26.8385
-0.5 | 0.2112 | 0.00505 | -0.0517 | 41.8218
0 | 0.2652 | 0.00416 | -0.0521 | 63.75
0.5 | 0.3221 | 0.00386 | -0.0526 | 83.4456
1 | 0.3796 | 0.0038 | -0.0531 | 99.8947
1.5 | 0.4375 | 0.00377 | -0.0537 | 116.0477
2 | 0.4955 | 0.00379 | -0.0543 | 130.7388
2.5 | 0.5534 | 0.00385 | -0.0549 | 143.7403
3 | 0.6108 | 0.00396 | -0.0555 | 154.2424
3.5 | 0.6646 | 0.00446 | -0.0555 | 149.0135
4 | 0.7128 | 0.00554 | -0.0548 | 128.6643
4.5 | 0.7622 | 0.00639 | -0.0542 | 119.2801
5 | 0.8101 | 0.00729 | -0.0534 | 111.1248
5.5 | 0.8598 | 0.00792 | -0.0527 | 108.5606
6 | 0.9086 | 0.00853 | -0.0518 | 106.5182
6.5 | 0.9587 | 0.00893 | -0.0511 | 107.3572
7 | 1.0065 | 0.00934 | -0.05 | 107.7623
7.5 | 1.0623 | 0.0098 | -0.0506 | 108.398
8 | 1.1117 | 0.01037 | -0.0501 | 107.2035
8.5 | 1.1588 | 0.01095 | -0.049 | 105.8265
9 | 1.2035 | 0.01162 | -0.0476 | 103.5714
9.5 | 1.2474 | 0.01223 | -0.0461 | 101.9951
10 | 1.2875 | 0.01294 | -0.0439 | 99.4977
10.5 | 1.314 | 0.01381 | -0.0393 | 95.1484
11 | 1.3367 | 0.01499 | -0.0345 | 89.1728
11.5 | 1.3708 | 0.01581 | -0.032 | 86.7046
12 | 1.3991 | 0.01705 | -0.0289 | 82.0587
12.5 | 1.4264 | 0.01848 | -0.0261 | 77.1861
13 | 1.4535 | 0.02002 | -0.0235 | 72.6024
13.5 | 1.478 | 0.02184 | -0.0209 | 67.674
14 | 1.5009 | 0.02387 | -0.0185 | 62.8781
14.5 | 1.5124 | 0.02689 | -0.0154 | 56.244
15 | 1.5298 | 0.02956 | -0.0133 | 51.7524
15.5 | 1.5531 | 0.03185 | -0.0118 | 48.763
16 | 1.5653 | 0.03521 | -0.01 | 44.4561
16.5 | 1.5823 | 0.03831 | -0.0089 | 41.3025
17 | 1.5951 | 0.04197 | -0.0079 | 38.0057
17.5 | 1.603 | 0.04635 | -0.0072 | 34.5847
18 | 1.6098 | 0.05107 | -0.007 | 31.5214
18.5 | 1.6105 | 0.05677 | -0.0073 | 28.3689
19 | 1.607 | 0.06335 | -0.0082 | 25.367
19.5 | 1.6087 | 0.06958 | -0.0097 | 23.1201
20 | 1.5938 | 0.07853 | -0.0124 | 20.2954

## 69. Re 4M Mach 0.25 (1)
BIGFOIL.COM POLAR EXPORT
GA 40-312
GA 40-312 |  |  |  | Cl Max: | 1.221 | at alpha= | 10 | deg
JavaFoil+Calcfoil stall+Eppler ext transition |  |  |  | L/D Max: | 164.167 | at alpha= | 4.5 | deg
Re: | 4000000 |  |  | Cd Min: | 0.0044 | at alpha= | 2 | deg
Mach: | 0.25 |  |  | Cl=0 at alpha= | -2.3361 | deg
|  |  |  | @ Cl=0.1, Cd= | 0.0062373
|  |  |  | @ Cl=0.4, Cd= | 0.0044552
|  |  |  | @ Cl=0.6, Cd= | 0.11769
alpha (deg) | Cl | Cd | Cm | Cl/Cd
-12 | -0.256 | 0.07709 | -0.014 | -3.318
-11.5 | -0.295 | 0.07264 | -0.014 | -4.056
-11 | -0.328 | 0.06847 | -0.015 | -4.794
-10.5 | -0.357 | 0.06425 | -0.015 | -5.549
-10 | -0.379 | 0.06078 | -0.016 | -6.234
-9.5 | -0.395 | 0.05745 | -0.016 | -6.875
-9 | -0.404 | 0.0542 | -0.016 | -7.46
-8.5 | -0.407 | 0.05087 | -0.017 | -7.996
-8 | -0.403 | 0.04818 | -0.018 | -8.357
-7.5 | -0.392 | 0.0439 | -0.02 | -8.937
-7 | -0.458 | 0.00825 | -0.038 | -55.526
-6.5 | -0.428 | 0.00795 | -0.039 | -53.87
-6 | -0.392 | 0.00803 | -0.04 | -48.796
-5.5 | -0.349 | 0.00772 | -0.04 | -45.261
-5 | -0.302 | 0.00731 | -0.041 | -41.324
-4.5 | -0.251 | 0.00709 | -0.042 | -35.35
-4 | -0.196 | 0.00693 | -0.043 | -28.266
-3.5 | -0.139 | 0.00666 | -0.044 | -20.84
-3 | -0.08 | 0.00677 | -0.045 | -11.786
-2.5 | -0.02 | 0.00662 | -0.046 | -2.957
-2 | 0.041 | 0.00638 | -0.047 | 6.502
-1.5 | 0.103 | 0.00623 | -0.048 | 16.542
-1 | 0.165 | 0.00615 | -0.049 | 26.793
-0.5 | 0.227 | 0.00455 | -0.05 | 49.914
0 | 0.291 | 0.00446 | -0.051 | 65.177
0.5 | 0.353 | 0.0045 | -0.052 | 78.516
1 | 0.416 | 0.00444 | -0.053 | 93.526
1.5 | 0.478 | 0.00446 | -0.054 | 107.111
2 | 0.54 | 0.0044 | -0.055 | 122.841
2.5 | 0.602 | 0.00462 | -0.056 | 130.473
3 | 0.663 | 0.00473 | -0.057 | 140.193
3.5 | 0.724 | 0.00481 | -0.058 | 150.645
4 | 0.784 | 0.00481 | -0.059 | 162.952
4.5 | 0.843 | 0.00513 | -0.06 | 164.167
5 | 0.899 | 0.00672 | -0.061 | 133.808
5.5 | 0.954 | 0.00941 | -0.062 | 101.424
6 | 1.007 | 0.01012 | -0.063 | 99.426
6.5 | 1.056 | 0.01108 | -0.064 | 95.263
7 | 1.101 | 0.01113 | -0.065 | 98.92
7.5 | 1.141 | 0.01216 | -0.065 | 93.818
8 | 1.177 | 0.01271 | -0.066 | 92.6
8.5 | 1.206 | 0.01258 | -0.067 | 95.828
9 | 1.211 | 0.0141 | -0.067 | 85.897
9.5 | 1.218 | 0.01514 | -0.068 | 80.459
10 | 1.221 | 0.01634 | -0.068 | 74.738
10.5 | 1.216 | 0.01741 | -0.069 | 69.832
11 | 1.201 | 0.01858 | -0.07 | 64.626
11.5 | 1.174 | 0.01967 | -0.07 | 59.697
12 | 1.12 | 0.0215 | -0.071 | 52.07
12.5 | 1.052 | 0.02355 | -0.071 | 44.664
13 | 0.97 | 0.02656 | -0.071 | 36.54
13.5 | 0.873 | 0.0327 | -0.07 | 26.696
14 | 0.687 | 0.09269 | -0.047 | 7.415
14.5 | 0.598 | 0.10637 | -0.041 | 5.621
15 | 0.509 | 0.11769 | -0.038 | 4.322

## 70. Re 4M Mach 0.25 (2)
BIGFOIL.COM POLAR EXPORT
GA 40-312
GA 40-312 |  |  |  | Cl Max: | 1.4847 | at alpha= | 15.5 | deg
XFOIL ncrit=9 |  |  |  | L/D Max: | 157.456 | at alpha= | 3 | deg
Re: | 4000000 |  |  | Cd Min: | 0.17772 | at alpha= | 20 | deg
Mach: | 0.25 |  |  | Cl=0 at alpha= | -2.3557 | deg
|  |  |  | @ Cl=0.1, Cd= | 0.0060362
|  |  |  | @ Cl=0.4, Cd= | 0.0038306
|  |  |  | @ Cl=0.6, Cd= | 0.0039518
alpha (deg) | Cl | Cd | Cm | Cl/Cd
-11 | -0.4057 | 0.10247 | -0.0387 | -3.9592
-10.5 | -0.3842 | 0.0976 | -0.0418 | -3.9365
-10 | -0.3815 | 0.08915 | -0.046 | -4.2793
-9.5 | -0.3819 | 0.08033 | -0.0507 | -4.7541
-9 | -0.4091 | 0.06764 | -0.059 | -6.0482
-8.5 | -0.4189 | 0.05852 | -0.0668 | -7.1582
-8 | -0.6467 | 0.01364 | -0.0542 | -47.412
-7.5 | -0.5944 | 0.012 | -0.0531 | -49.5333
-7 | -0.5385 | 0.01103 | -0.0523 | -48.8214
-6.5 | -0.4828 | 0.01005 | -0.0517 | -48.0398
-6 | -0.4268 | 0.00916 | -0.0511 | -46.5939
-5.5 | -0.3695 | 0.00855 | -0.0507 | -43.2164
-5 | -0.3122 | 0.00789 | -0.0504 | -39.5691
-4.5 | -0.2547 | 0.0073 | -0.0503 | -34.8904
-4 | -0.1954 | 0.00702 | -0.0504 | -27.8348
-3 | -0.0766 | 0.00656 | -0.051 | -11.6768
-2.5 | -0.0172 | 0.00634 | -0.0514 | -2.7129
-2 | 0.0424 | 0.0062 | -0.0519 | 6.8387
-1.5 | 0.1022 | 0.00603 | -0.0524 | 16.9486
-1 | 0.1618 | 0.00588 | -0.0529 | 27.517
-0.5 | 0.2188 | 0.0052 | -0.0533 | 42.0769
0 | 0.2743 | 0.00419 | -0.0537 | 65.4654
0.5 | 0.3329 | 0.00389 | -0.0542 | 85.5784
1 | 0.3924 | 0.00383 | -0.0548 | 102.4543
2 | 0.5122 | 0.00384 | -0.056 | 133.3854
2.5 | 0.572 | 0.0039 | -0.0566 | 146.6667
3 | 0.6314 | 0.00401 | -0.0571 | 157.4564
3.5 | 0.6866 | 0.00456 | -0.057 | 150.5702
4 | 0.7353 | 0.00572 | -0.056 | 128.549
4.5 | 0.7854 | 0.00663 | -0.0551 | 118.4615
5 | 0.8342 | 0.00754 | -0.054 | 110.6366
5.5 | 0.8846 | 0.00824 | -0.0529 | 107.3544
6 | 0.9352 | 0.0088 | -0.0518 | 106.2727
6.5 | 0.9861 | 0.00925 | -0.0506 | 106.6054
7 | 1.0343 | 0.00969 | -0.0488 | 106.7389
7.5 | 1.0918 | 0.01028 | -0.0492 | 106.2062
8 | 1.1405 | 0.01089 | -0.0477 | 104.7291
8.5 | 1.1846 | 0.01167 | -0.0454 | 101.5081
9 | 1.2279 | 0.01236 | -0.0429 | 99.3447
9.5 | 1.2586 | 0.01315 | -0.0381 | 95.711
10 | 1.2864 | 0.01421 | -0.0334 | 90.5278
10.5 | 1.3089 | 0.01582 | -0.0285 | 82.737
11 | 1.3389 | 0.01725 | -0.025 | 77.6174
11.5 | 1.3718 | 0.01863 | -0.0221 | 73.6339
12 | 1.399 | 0.02049 | -0.0189 | 68.2772
12.5 | 1.4209 | 0.02284 | -0.0155 | 62.211
13 | 1.4428 | 0.02532 | -0.0125 | 56.9826
13.5 | 1.4531 | 0.02882 | -0.0091 | 50.4198
14 | 1.4621 | 0.03263 | -0.0062 | 44.8085
14.5 | 1.4681 | 0.03697 | -0.0038 | 39.7106
15 | 1.4823 | 0.04085 | -0.0023 | 36.2864
15.5 | 1.4847 | 0.04617 | -0.0011 | 32.1572
16 | 1.4741 | 0.05326 | -0.0007 | 27.6774
16.5 | 1.458 | 0.06165 | -0.0017 | 23.6496
17 | 1.4452 | 0.07038 | -0.0038 | 20.5342
17.5 | 1.4146 | 0.08247 | -0.0083 | 17.1529
18 | 1.3762 | 0.09713 | -0.0155 | 14.1686
18.5 | 1.3333 | 0.11419 | -0.0254 | 11.6762
19 | 1.2866 | 0.13335 | -0.0373 | 9.6483
19.5 | 1.2416 | 0.153 | -0.0498 | 8.115
20 | 1.178 | 0.17772 | -0.0658 | 6.6284

## 71. Re 4M Mach 0.50 (1)
BIGFOIL.COM POLAR EXPORT
GA 40-312
GA 40-312 |  |  |  | Cl Max: | 1.246 | at alpha= | 20 | deg
JavaFoil+Calcfoil stall+Eppler ext transition |  |  |  | L/D Max: | 156.732 | at alpha= | 3.5 | deg
Re: | 4000000 |  |  | Cd Min: | 0.00461 | at alpha= | 1 | deg
Mach: | 0.5 |  |  | Cl=0 at alpha= | -2.3382 | deg
|  |  |  | @ Cl=0.1, Cd= | 0.0065257
|  |  |  | @ Cl=0.4, Cd= | 0.0046193
|  |  |  | @ Cl=0.6, Cd= | 0.0047949
alpha (deg) | Cl | Cd | Cm | Cl/Cd
-20 | -0.959 | 0.16116 | -0.011 | -5.948
-19.5 | -0.935 | 0.16347 | -0.011 | -5.717
-19 | -0.908 | 0.15508 | -0.012 | -5.858
-18.5 | -0.882 | 0.14907 | -0.012 | -5.915
-18 | -0.854 | 0.14451 | -0.012 | -5.909
-17.5 | -0.826 | 0.14006 | -0.012 | -5.897
-17 | -0.799 | 0.13596 | -0.013 | -5.875
-16.5 | -0.772 | 0.13096 | -0.013 | -5.895
-16 | -0.745 | 0.12609 | -0.013 | -5.912
-15.5 | -0.719 | 0.12219 | -0.014 | -5.882
-15 | -0.692 | 0.11609 | -0.014 | -5.96
-14.5 | -0.665 | 0.11319 | -0.015 | -5.878
-14 | -0.638 | 0.10958 | -0.015 | -5.826
-13.5 | -0.612 | 0.10369 | -0.016 | -5.902
-13 | -0.584 | 0.09956 | -0.015 | -5.863
-12.5 | -0.556 | 0.08907 | -0.015 | -6.245
-12 | -0.53 | 0.08199 | -0.016 | -6.458
-11.5 | -0.503 | 0.07586 | -0.017 | -6.628
-11 | -0.476 | 0.07047 | -0.017 | -6.754
-10.5 | -0.449 | 0.06539 | -0.017 | -6.861
-10 | -0.422 | 0.06109 | -0.018 | -6.902
-9.5 | -0.394 | 0.05735 | -0.018 | -6.872
-9 | -0.366 | 0.06313 | -0.018 | -5.803
-8.5 | -0.339 | 0.05504 | -0.018 | -6.163
-8 | -0.312 | 0.05038 | -0.019 | -6.194
-7.5 | -0.285 | 0.04604 | -0.02 | -6.186
-7 | -0.317 | 0.00927 | -0.042 | -34.16
-6.5 | -0.231 | 0.0408 | -0.023 | -5.662
-6 | -0.202 | 0.04085 | -0.021 | -4.951
-5.5 | -0.175 | 0.03803 | -0.022 | -4.596
-5 | -0.148 | 0.03482 | -0.025 | -4.251
-4.5 | -0.247 | 0.0079 | -0.047 | -31.25
-4 | -0.206 | 0.00739 | -0.048 | -27.921
-3.5 | -0.15 | 0.0071 | -0.049 | -21.175
-3 | -0.088 | 0.00686 | -0.051 | -12.804
-2.5 | -0.022 | 0.00673 | -0.052 | -3.226
-2 | 0.046 | 0.00669 | -0.053 | 6.907
-1.5 | 0.115 | 0.00648 | -0.054 | 17.737
-1 | 0.184 | 0.00635 | -0.055 | 28.998
-0.5 | 0.254 | 0.00469 | -0.056 | 54.07
0 | 0.325 | 0.00466 | -0.057 | 69.891
0.5 | 0.395 | 0.00462 | -0.058 | 85.471
1 | 0.465 | 0.00461 | -0.059 | 100.739
1.5 | 0.534 | 0.00471 | -0.06 | 113.3
2 | 0.604 | 0.0048 | -0.061 | 125.727
2.5 | 0.673 | 0.00496 | -0.062 | 135.799
3 | 0.74 | 0.00506 | -0.064 | 146.272
3.5 | 0.808 | 0.00516 | -0.065 | 156.732
4 | 0.874 | 0.00558 | -0.066 | 156.636
4.5 | 0.937 | 0.00632 | -0.067 | 148.162
5 | 0.995 | 0.01047 | -0.068 | 95.027
5.5 | 1.037 | 0.012 | -0.068 | 86.394
6 | 1.075 | 0.01281 | -0.069 | 83.921
6.5 | 1.096 | 0.01365 | -0.07 | 80.319
7 | 1.091 | 0.01469 | -0.07 | 74.238
7.5 | 1.013 | 0.01576 | -0.071 | 64.295
8 | 0.693 | 0.01705 | -0.072 | 40.639
8.5 | 0.723 | 0.01904 | -0.073 | 37.96
9 | 0.632 | 0.05759 | -0.041 | 10.976
9.5 | 0.785 | 0.02114 | -0.074 | 37.111
10 | 0.693 | 0.06349 | -0.047 | 10.911
10.5 | 0.71 | 0.0803 | -0.037 | 8.847
11 | 0.738 | 0.08372 | -0.038 | 8.815
11.5 | 0.765 | 0.08643 | -0.039 | 8.854
12 | 0.792 | 0.09139 | -0.039 | 8.67
12.5 | 0.824 | 0.09619 | -0.045 | 8.564
13 | 0.852 | 0.10297 | -0.046 | 8.275
13.5 | 0.878 | 0.10706 | -0.046 | 8.205
14 | 0.906 | 0.11208 | -0.047 | 8.084
14.5 | 0.935 | 0.11595 | -0.049 | 8.062
15 | 0.965 | 0.11882 | -0.052 | 8.123
15.5 | 0.997 | 0.1232 | -0.055 | 8.088
16 | 1.025 | 0.12973 | -0.056 | 7.904
16.5 | 1.051 | 0.13971 | -0.056 | 7.52
17 | 1.073 | 0.13749 | -0.054 | 7.803
17.5 | 1.1 | 0.14141 | -0.055 | 7.779
18 | 1.129 | 0.14519 | -0.057 | 7.774
18.5 | 1.16 | 0.14815 | -0.06 | 7.831
19 | 1.196 | 0.14989 | -0.064 | 7.981
19.5 | 1.226 | 0.15566 | -0.066 | 7.879
20 | 1.246 | 0.17256 | -0.064 | 7.223

## 72. Re 4M Mach 0.50 (2)
BIGFOIL.COM POLAR EXPORT
GA 40-312
GA 40-312 |  |  |  | Cl Max: | 1.2213 | at alpha= | 9.5 | deg
XFOIL ncrit=9 |  |  |  | L/D Max: | 171.513 | at alpha= | 3 | deg
Re: | 4000000 |  |  | Cd Min: | 0.26378 | at alpha= | -20 | deg
Mach: | 0.5 |  |  | Cl=0 at alpha= | -2.3697 | deg
|  |  |  | @ Cl=0.1, Cd= | 0.0062753
|  |  |  | @ Cl=0.4, Cd= | 0.0040585
|  |  |  | @ Cl=0.6, Cd= | 0.0040727
alpha (deg) | Cl | Cd | Cm | Cl/Cd
-20 | -0.7209 | 0.26378 | 0.0485 | -2.733
-19.5 | -0.6981 | 0.2549 | 0.0433 | -2.7387
-19 | -0.6755 | 0.24645 | 0.038 | -2.7409
-18.5 | -0.6533 | 0.23812 | 0.0329 | -2.7436
-18 | -0.631 | 0.22991 | 0.0279 | -2.7446
-17.5 | -0.6091 | 0.2216 | 0.0229 | -2.7486
-16 | -0.5388 | 0.19779 | 0.0068 | -2.7241
-15.5 | -0.52 | 0.19022 | 0.0031 | -2.7337
-15 | -0.4995 | 0.18154 | -0.0014 | -2.7515
-14.5 | -0.4794 | 0.17353 | -0.0059 | -2.7626
-14 | -0.4597 | 0.16556 | -0.0103 | -2.7766
-13.5 | -0.4404 | 0.15748 | -0.0148 | -2.7965
-13 | -0.4219 | 0.14943 | -0.0192 | -2.8234
-12.5 | -0.4051 | 0.14104 | -0.0237 | -2.8722
-12 | -0.3902 | 0.13297 | -0.028 | -2.9345
-11 | -0.3628 | 0.11607 | -0.0369 | -3.1257
-10.5 | -0.3437 | 0.109 | -0.0412 | -3.1532
-10 | -0.3316 | 0.10115 | -0.0454 | -3.2783
-9.5 | -0.3211 | 0.09307 | -0.0497 | -3.4501
-9 | -0.3173 | 0.08495 | -0.054 | -3.7351
-8.5 | -0.3098 | 0.07713 | -0.0585 | -4.0166
-8 | -0.3111 | 0.06832 | -0.0637 | -4.5536
-7.5 | -0.3138 | 0.05917 | -0.0706 | -5.3034
-7 | -0.3422 | 0.04957 | -0.0775 | -6.9034
-6.5 | -0.3616 | 0.04235 | -0.0765 | -8.5384
-5.5 | -0.3456 | 0.02684 | -0.0718 | -12.8763
-5 | -0.316 | 0.01933 | -0.068 | -16.3476
-4.5 | -0.2762 | 0.01145 | -0.064 | -24.1223
-4 | -0.2186 | 0.00859 | -0.0615 | -25.4482
-3.5 | -0.1541 | 0.00754 | -0.0601 | -20.4377
-3 | -0.0867 | 0.00694 | -0.0594 | -12.4928
-2.5 | -0.0178 | 0.00666 | -0.0593 | -2.6727
-2 | 0.0505 | 0.00642 | -0.0595 | 7.866
-1.5 | 0.1189 | 0.00622 | -0.0598 | 19.1158
-1 | 0.1873 | 0.00606 | -0.0603 | 30.9076
-0.5 | 0.2546 | 0.00577 | -0.0607 | 44.1248
0.5 | 0.3816 | 0.00408 | -0.0615 | 93.5294
1 | 0.4501 | 0.004 | -0.0621 | 112.525
1.5 | 0.5186 | 0.00401 | -0.0628 | 129.3267
2 | 0.5875 | 0.00406 | -0.0635 | 144.7044
2.5 | 0.6566 | 0.00413 | -0.064 | 158.9831
3 | 0.7255 | 0.00423 | -0.0644 | 171.513
3.5 | 0.785 | 0.00505 | -0.0633 | 155.4455
4 | 0.8326 | 0.00658 | -0.0605 | 126.535
4.5 | 0.8834 | 0.00768 | -0.0578 | 115.026
5 | 0.9303 | 0.00877 | -0.0541 | 106.0775
5.5 | 0.9787 | 0.00961 | -0.0504 | 101.8418
6 | 1.027 | 0.01028 | -0.0462 | 99.9027
6.5 | 1.0567 | 0.01096 | -0.0386 | 96.4142
7 | 1.1061 | 0.01211 | -0.0355 | 91.3377
7.5 | 1.1427 | 0.01356 | -0.0302 | 84.2699
8 | 1.1763 | 0.01543 | -0.025 | 76.2346
8.5 | 1.2013 | 0.018 | -0.0192 | 66.7389
9 | 1.2173 | 0.02133 | -0.0132 | 57.0699
9.5 | 1.2213 | 0.02561 | -0.0068 | 47.6884
10 | 1.2131 | 0.03114 | -0.0006 | 38.9563
10.5 | 1.1955 | 0.03818 | 0.004 | 31.3122
11 | 1.1708 | 0.04665 | 0.006 | 25.0975
11.5 | 1.1383 | 0.05692 | 0.005 | 19.9982
12 | 1.1078 | 0.06834 | 0.0013 | 16.2101
12.5 | 1.0738 | 0.08189 | -0.0057 | 13.1127
13 | 1.0441 | 0.09693 | -0.0152 | 10.7717
13.5 | 1.0142 | 0.11416 | -0.0266 | 8.884
14 | 0.9919 | 0.13044 | -0.0363 | 7.6043
14.5 | 0.9689 | 0.14714 | -0.0467 | 6.5849

## 73. Re 5M Mach 0.00 (1)
BIGFOIL.COM POLAR EXPORT
GA 40-312
GA 40-312 |  |  |  | Cl Max: | 1.287 | at alpha= | 11.5 | deg
JavaFoil+Calcfoil stall+Eppler ext transition |  |  |  | L/D Max: | 157.138 | at alpha= | 4 | deg
Re: | 5000000 |  |  | Cd Min: | 0.0043 | at alpha= | 0 | deg
Mach: | 0 |  |  | Cl=0 at alpha= | -2.339 | deg
|  |  |  | @ Cl=0.1, Cd= | 0.00598
|  |  |  | @ Cl=0.4, Cd= | 0.0043583
|  |  |  | @ Cl=0.6, Cd= | 0.0045346
alpha (deg) | Cl | Cd | Cm | Cl/Cd
-14 | -0.456 | 0.0901 | -0.013 | -5.056
-13.5 | -0.467 | 0.08548 | -0.013 | -5.462
-13 | -0.477 | 0.08142 | -0.014 | -5.857
-12.5 | -0.485 | 0.07707 | -0.014 | -6.297
-12 | -0.492 | 0.07351 | -0.014 | -6.69
-11.5 | -0.496 | 0.06946 | -0.015 | -7.14
-11 | -0.497 | 0.06595 | -0.015 | -7.54
-10.5 | -0.497 | 0.06083 | -0.016 | -8.177
-10 | -0.493 | 0.05708 | -0.017 | -8.64
-9.5 | -0.487 | 0.05228 | -0.019 | -9.321
-9 | -0.579 | 0.00927 | -0.033 | -62.437
-8.5 | -0.56 | 0.00844 | -0.034 | -66.268
-8 | -0.535 | 0.00814 | -0.035 | -65.814
-7.5 | -0.506 | 0.00827 | -0.036 | -61.226
-7 | -0.473 | 0.00804 | -0.036 | -58.832
-6.5 | -0.435 | 0.0078 | -0.037 | -55.699
-6 | -0.392 | 0.00755 | -0.038 | -51.995
-5.5 | -0.346 | 0.00697 | -0.039 | -49.709
-5 | -0.297 | 0.00694 | -0.04 | -42.845
-4.5 | -0.245 | 0.00669 | -0.041 | -36.662
-4 | -0.191 | 0.00657 | -0.042 | -29.067
-3.5 | -0.135 | 0.00643 | -0.043 | -20.984
-3 | -0.077 | 0.00641 | -0.044 | -12.084
-2.5 | -0.019 | 0.00633 | -0.045 | -3
-2 | 0.04 | 0.00607 | -0.046 | 6.62
-1.5 | 0.1 | 0.00598 | -0.047 | 16.707
-1 | 0.16 | 0.00588 | -0.048 | 27.177
-0.5 | 0.22 | 0.00437 | -0.048 | 50.277
0 | 0.282 | 0.0043 | -0.049 | 65.531
0.5 | 0.342 | 0.00431 | -0.05 | 79.268
1 | 0.402 | 0.00436 | -0.051 | 92.281
1.5 | 0.463 | 0.00436 | -0.052 | 106.094
2 | 0.523 | 0.00431 | -0.053 | 121.35
2.5 | 0.583 | 0.0045 | -0.054 | 129.577
3 | 0.642 | 0.00462 | -0.055 | 138.875
3.5 | 0.701 | 0.00472 | -0.056 | 148.482
4 | 0.76 | 0.00483 | -0.057 | 157.138
4.5 | 0.817 | 0.00557 | -0.058 | 146.545
5 | 0.873 | 0.0068 | -0.059 | 128.397
5.5 | 0.927 | 0.00874 | -0.06 | 105.995
6 | 0.979 | 0.00949 | -0.061 | 103.217
6.5 | 1.029 | 0.00989 | -0.062 | 104.08
7 | 1.076 | 0.01026 | -0.062 | 104.851
7.5 | 1.12 | 0.01108 | -0.063 | 101.097
8 | 1.161 | 0.01155 | -0.064 | 100.479
8.5 | 1.197 | 0.0114 | -0.065 | 104.997
9 | 1.23 | 0.01201 | -0.066 | 102.401
9.5 | 1.258 | 0.01276 | -0.067 | 98.59
10 | 1.281 | 0.01321 | -0.068 | 96.977
10.5 | 1.28 | 0.01466 | -0.068 | 87.354
11 | 1.285 | 0.01586 | -0.068 | 81.001
11.5 | 1.287 | 0.01664 | -0.069 | 77.351
12 | 1.274 | 0.01757 | -0.069 | 72.511
12.5 | 1.254 | 0.01882 | -0.07 | 66.617
13 | 1.227 | 0.02014 | -0.071 | 60.946
13.5 | 1.196 | 0.02173 | -0.071 | 55.02
14 | 1.159 | 0.02358 | -0.071 | 49.141
14.5 | 1.118 | 0.02564 | -0.072 | 43.605
15 | 1.073 | 0.02851 | -0.072 | 37.644
15.5 | 1.027 | 0.03165 | -0.072 | 32.431
16 | 0.966 | 0.04069 | -0.071 | 23.74
16.5 | 0.844 | 0.09126 | -0.058 | 9.252

## 74. Re 5M Mach 0.00 (2)
BIGFOIL.COM POLAR EXPORT
GA 40-312
GA 40-312 |  |  |  | Cl Max: | 1.6823 | at alpha= | 19.5 | deg
XFOIL ncrit=9 |  |  |  | L/D Max: | 152.846 | at alpha= | 3 | deg
Re: | 5000000 |  |  | Cd Min: | 0.06312 | at alpha= | 20 | deg
Mach: | 0 |  |  | Cl=0 at alpha= | -2.3496 | deg
|  |  |  | @ Cl=0.1, Cd= | 0.0057252
|  |  |  | @ Cl=0.4, Cd= | 0.0036425
|  |  |  | @ Cl=0.6, Cd= | 0.0039383
alpha (deg) | Cl | Cd | Cm | Cl/Cd
-15 | -1.0709 | 0.03809 | -0.0706 | -28.115
-14.5 | -1.1414 | 0.02905 | -0.066 | -39.2909
-14 | -1.1551 | 0.02545 | -0.0587 | -45.387
-13.5 | -1.1362 | 0.02263 | -0.0553 | -50.2077
-13 | -1.1087 | 0.02007 | -0.0527 | -55.2417
-12.5 | -1.0686 | 0.01864 | -0.0514 | -57.3283
-12 | -1.0271 | 0.01714 | -0.0501 | -59.9242
-11.5 | -0.9838 | 0.01567 | -0.049 | -62.7824
-11 | -0.9363 | 0.01466 | -0.0483 | -63.8677
-10.5 | -0.8881 | 0.01362 | -0.0477 | -65.2056
-10 | -0.8376 | 0.01284 | -0.0474 | -65.2336
-9.5 | -0.785 | 0.01238 | -0.0473 | -63.4087
-9 | -0.738 | 0.01078 | -0.0464 | -68.4601
-8.5 | -0.6858 | 0.01006 | -0.0462 | -68.171
-8 | -0.6322 | 0.00954 | -0.0462 | -66.2683
-7.5 | -0.5781 | 0.00904 | -0.0462 | -63.9491
-7 | -0.5235 | 0.00861 | -0.0463 | -60.8014
-6.5 | -0.4686 | 0.00817 | -0.0465 | -57.3562
-5.5 | -0.3576 | 0.00742 | -0.0469 | -48.1941
-5 | -0.3015 | 0.00714 | -0.0472 | -42.2269
-4.5 | -0.2455 | 0.00675 | -0.0475 | -36.3704
-4 | -0.1887 | 0.00656 | -0.0479 | -28.7652
-3.5 | -0.1318 | 0.00633 | -0.0484 | -20.8215
-3 | -0.0745 | 0.00617 | -0.0489 | -12.0746
-2.5 | -0.0173 | 0.00602 | -0.0494 | -2.8738
-2 | 0.0402 | 0.00588 | -0.0499 | 6.8367
-1.5 | 0.0977 | 0.00573 | -0.0505 | 17.0506
-1 | 0.1551 | 0.00561 | -0.051 | 27.6471
-0.5 | 0.2111 | 0.00506 | -0.0515 | 41.7194
0 | 0.2651 | 0.00413 | -0.052 | 64.1889
0.5 | 0.3211 | 0.00377 | -0.0524 | 85.1724
1 | 0.3783 | 0.00365 | -0.053 | 103.6438
1.5 | 0.4359 | 0.00363 | -0.0536 | 120.0826
2 | 0.4934 | 0.00365 | -0.0542 | 135.1781
2.5 | 0.551 | 0.00371 | -0.0548 | 148.5175
3 | 0.6068 | 0.00397 | -0.0552 | 152.8463
3.5 | 0.6577 | 0.00479 | -0.0549 | 137.3069
4 | 0.7072 | 0.00569 | -0.0545 | 124.2882
4.5 | 0.7572 | 0.00646 | -0.0541 | 117.2136
5 | 0.8073 | 0.00714 | -0.0536 | 113.0672
6 | 0.9084 | 0.00819 | -0.0527 | 110.9158
6.5 | 0.9594 | 0.00857 | -0.0523 | 111.9487
7 | 1.0093 | 0.00895 | -0.0517 | 112.7709
7.5 | 1.0565 | 0.00936 | -0.0506 | 112.8739
8 | 1.1118 | 0.00983 | -0.0513 | 113.1027
8.5 | 1.159 | 0.01042 | -0.0505 | 111.2284
9 | 1.2064 | 0.01093 | -0.0496 | 110.3751
9.5 | 1.2517 | 0.0115 | -0.0485 | 108.8435
10 | 1.2935 | 0.01219 | -0.0467 | 106.1116
10.5 | 1.3307 | 0.01299 | -0.0442 | 102.4403
11 | 1.3598 | 0.01368 | -0.0402 | 99.4006
11.5 | 1.3901 | 0.01443 | -0.0368 | 96.334
12 | 1.4185 | 0.01543 | -0.0334 | 91.9313
12.5 | 1.4467 | 0.01659 | -0.0305 | 87.2031
13 | 1.4738 | 0.01792 | -0.0277 | 82.2433
13.5 | 1.4945 | 0.01979 | -0.0244 | 75.5179
14 | 1.5168 | 0.02168 | -0.0217 | 69.9631
14.5 | 1.541 | 0.02354 | -0.0196 | 65.463
15 | 1.5655 | 0.02543 | -0.0177 | 61.5611
15.5 | 1.5894 | 0.02745 | -0.016 | 57.9016
16 | 1.6072 | 0.03003 | -0.0142 | 53.5198
16.5 | 1.6258 | 0.03263 | -0.0127 | 49.8253
17 | 1.6421 | 0.03557 | -0.0113 | 46.1653
17.5 | 1.6557 | 0.03891 | -0.0102 | 42.552
18 | 1.6671 | 0.04264 | -0.0094 | 39.0971
18.5 | 1.6754 | 0.04687 | -0.0089 | 35.7457
19 | 1.68 | 0.05174 | -0.0087 | 32.47
19.5 | 1.6823 | 0.0571 | -0.0091 | 29.4623
20 | 1.6817 | 0.06312 | -0.01 | 26.6429

## 75. Re 5M Mach 0.10 (1)
BIGFOIL.COM POLAR EXPORT
GA 40-312
GA 40-312 |  |  |  | Cl Max: | 1.278 | at alpha= | 10 | deg
JavaFoil+Calcfoil stall+Eppler ext transition |  |  |  | L/D Max: | 159.198 | at alpha= | 4 | deg
Re: | 5000000 |  |  | Cd Min: | 0.00429 | at alpha= | 0 | deg
Mach: | 0.1 |  |  | Cl=0 at alpha= | -2.339 | deg
|  |  |  | @ Cl=0.1, Cd= | 0.00601
|  |  |  | @ Cl=0.4, Cd= | 0.0043867
|  |  |  | @ Cl=0.6, Cd= | 0.0045366
alpha (deg) | Cl | Cd | Cm | Cl/Cd
-13.5 | -0.435 | 0.08585 | -0.013 | -5.069
-13 | -0.448 | 0.08168 | -0.014 | -5.486
-12.5 | -0.46 | 0.07726 | -0.014 | -5.948
-12 | -0.47 | 0.07252 | -0.015 | -6.479
-11.5 | -0.476 | 0.06963 | -0.015 | -6.839
-11 | -0.481 | 0.06607 | -0.015 | -7.273
-10.5 | -0.483 | 0.06153 | -0.016 | -7.846
-10 | -0.481 | 0.05769 | -0.017 | -8.344
-9.5 | -0.476 | 0.05388 | -0.018 | -8.839
-9 | -0.472 | 0.04762 | -0.021 | -9.907
-8.5 | -0.553 | 0.00849 | -0.034 | -65.208
-8 | -0.531 | 0.00819 | -0.035 | -64.905
-7.5 | -0.504 | 0.00834 | -0.036 | -60.428
-7 | -0.472 | 0.00798 | -0.037 | -59.069
-6.5 | -0.434 | 0.00787 | -0.038 | -55.166
-6 | -0.393 | 0.0076 | -0.038 | -51.643
-5.5 | -0.347 | 0.00733 | -0.039 | -47.374
-5 | -0.298 | 0.00698 | -0.04 | -42.688
-4.5 | -0.246 | 0.00674 | -0.041 | -36.53
-4 | -0.192 | 0.00659 | -0.042 | -29.126
-3.5 | -0.136 | 0.00638 | -0.043 | -21.26
-3 | -0.078 | 0.00645 | -0.044 | -12.063
-2.5 | -0.019 | 0.00622 | -0.045 | -3.066
-2 | 0.04 | 0.00609 | -0.046 | 6.638
-1.5 | 0.1 | 0.00601 | -0.047 | 16.702
-1 | 0.16 | 0.00591 | -0.048 | 27.174
-0.5 | 0.221 | 0.00436 | -0.049 | 50.621
0 | 0.283 | 0.00429 | -0.05 | 66.016
0.5 | 0.344 | 0.00434 | -0.051 | 79.263
1 | 0.404 | 0.00439 | -0.052 | 92.209
1.5 | 0.465 | 0.00435 | -0.052 | 106.829
2 | 0.526 | 0.00432 | -0.053 | 121.547
2.5 | 0.586 | 0.00452 | -0.054 | 129.806
3 | 0.645 | 0.00459 | -0.055 | 140.442
3.5 | 0.705 | 0.00475 | -0.056 | 148.332
4 | 0.763 | 0.00479 | -0.057 | 159.198
4.5 | 0.821 | 0.00562 | -0.058 | 146.121
5 | 0.877 | 0.00723 | -0.059 | 121.214
5.5 | 0.931 | 0.0088 | -0.06 | 105.75
6 | 0.983 | 0.00955 | -0.061 | 102.944
6.5 | 1.033 | 0.00993 | -0.062 | 104.076
7 | 1.08 | 0.01034 | -0.063 | 104.471
7.5 | 1.124 | 0.01117 | -0.064 | 100.575
8 | 1.164 | 0.01165 | -0.065 | 99.877
8.5 | 1.199 | 0.01151 | -0.066 | 104.197
9 | 1.231 | 0.01212 | -0.067 | 101.564
9.5 | 1.257 | 0.0129 | -0.067 | 97.421
10 | 1.278 | 0.01338 | -0.068 | 95.537
10.5 | 1.272 | 0.01495 | -0.068 | 85.081
11 | 1.276 | 0.01612 | -0.068 | 79.164
11.5 | 1.276 | 0.01695 | -0.069 | 75.276
12 | 1.258 | 0.01791 | -0.07 | 70.234
12.5 | 1.233 | 0.01923 | -0.07 | 64.122
13 | 1.202 | 0.02072 | -0.071 | 57.981
13.5 | 1.164 | 0.02226 | -0.071 | 52.287
14 | 1.121 | 0.02435 | -0.072 | 46.039
14.5 | 1.074 | 0.02678 | -0.072 | 40.116
15 | 1.023 | 0.03 | -0.072 | 34.102

## 76. Re 5M Mach 0.10 (2)
BIGFOIL.COM POLAR EXPORT
GA 40-312
GA 40-312 |  |  |  | Cl Max: | 1.6608 | at alpha= | 18.5 | deg
XFOIL ncrit=9 |  |  |  | L/D Max: | 153.778 | at alpha= | 3 | deg
Re: | 5000000 |  |  | Cd Min: | 0.07125 | at alpha= | 20 | deg
Mach: | 0.1 |  |  | Cl=0 at alpha= | -2.3497 | deg
|  |  |  | @ Cl=0.1, Cd= | 0.0057306
|  |  |  | @ Cl=0.4, Cd= | 0.00365
|  |  |  | @ Cl=0.6, Cd= | 0.0039232
alpha (deg) | Cl | Cd | Cm | Cl/Cd
-13 | -1.0342 | 0.02991 | -0.0619 | -34.5771
-12.5 | -1.0419 | 0.02363 | -0.0568 | -44.0923
-12 | -1.0169 | 0.0202 | -0.054 | -50.3416
-11.5 | -0.9781 | 0.01817 | -0.0523 | -53.8305
-11 | -0.9364 | 0.01625 | -0.0509 | -57.6246
-10.5 | -0.8911 | 0.01465 | -0.0497 | -60.8259
-10 | -0.8421 | 0.01351 | -0.049 | -62.3316
-9.5 | -0.7899 | 0.01283 | -0.0487 | -61.5666
-9 | -0.7369 | 0.01221 | -0.0484 | -60.3522
-8.5 | -0.6903 | 0.01035 | -0.0473 | -66.6957
-8 | -0.6366 | 0.00973 | -0.0471 | -65.4265
-7.5 | -0.582 | 0.0092 | -0.047 | -63.2609
-6.5 | -0.4717 | 0.00827 | -0.0471 | -57.0375
-6 | -0.4162 | 0.00784 | -0.0472 | -53.0867
-5.5 | -0.36 | 0.00747 | -0.0474 | -48.1928
-4.5 | -0.2471 | 0.00678 | -0.0479 | -36.4454
-4 | -0.1899 | 0.00657 | -0.0483 | -28.9041
-3.5 | -0.1326 | 0.00634 | -0.0487 | -20.9148
-3 | -0.0749 | 0.0062 | -0.0492 | -12.0806
-2.5 | -0.0174 | 0.00603 | -0.0497 | -2.8856
-2 | 0.0405 | 0.00589 | -0.0502 | 6.8761
-1.5 | 0.0984 | 0.00574 | -0.0508 | 17.1429
-0.5 | 0.2125 | 0.00507 | -0.0518 | 41.9132
0 | 0.2667 | 0.00414 | -0.0523 | 64.4203
0.5 | 0.323 | 0.00378 | -0.0527 | 85.4497
1 | 0.3807 | 0.00366 | -0.0533 | 104.0164
1.5 | 0.4385 | 0.00363 | -0.0539 | 120.7989
2 | 0.4965 | 0.00366 | -0.0545 | 135.6557
2.5 | 0.5544 | 0.00372 | -0.0551 | 149.0323
3 | 0.6105 | 0.00397 | -0.0555 | 153.7783
3.5 | 0.6616 | 0.0048 | -0.0552 | 137.8333
4 | 0.7114 | 0.00571 | -0.0547 | 124.5884
4.5 | 0.7614 | 0.0065 | -0.0542 | 117.1385
5 | 0.8117 | 0.00719 | -0.0537 | 112.8929
5.5 | 0.8625 | 0.00776 | -0.0533 | 111.1469
6 | 0.9134 | 0.00824 | -0.0528 | 110.8495
6.5 | 0.9646 | 0.00863 | -0.0523 | 111.7729
7 | 1.0148 | 0.00901 | -0.0516 | 112.6304
7.5 | 1.062 | 0.00943 | -0.0503 | 112.6193
8 | 1.1176 | 0.00991 | -0.051 | 112.775
8.5 | 1.1648 | 0.01053 | -0.05 | 110.6173
9 | 1.2123 | 0.01104 | -0.049 | 109.8098
9.5 | 1.2572 | 0.01164 | -0.0477 | 108.0069
10 | 1.2977 | 0.01239 | -0.0455 | 104.7377
10.5 | 1.3317 | 0.01317 | -0.0422 | 101.1162
11 | 1.3595 | 0.01394 | -0.0379 | 97.5251
11.5 | 1.3907 | 0.01476 | -0.0347 | 94.2209
12 | 1.4194 | 0.01586 | -0.0314 | 89.4956
12.5 | 1.4473 | 0.01714 | -0.0283 | 84.4399
13 | 1.4736 | 0.01863 | -0.0254 | 79.0982
13.5 | 1.4887 | 0.021 | -0.0216 | 70.8905
14 | 1.5121 | 0.02294 | -0.0192 | 65.9154
14.5 | 1.5402 | 0.02463 | -0.0174 | 62.5335
15 | 1.5645 | 0.02666 | -0.0155 | 58.6834
15.5 | 1.5873 | 0.02888 | -0.0137 | 54.9619
16 | 1.603 | 0.03177 | -0.0118 | 50.4564
16.5 | 1.6204 | 0.03466 | -0.0103 | 46.7513
17 | 1.6356 | 0.03789 | -0.009 | 43.1671
17.5 | 1.6471 | 0.04165 | -0.008 | 39.5462
18 | 1.6557 | 0.04591 | -0.0073 | 36.064
18.5 | 1.6608 | 0.05077 | -0.007 | 32.7122
19 | 1.6607 | 0.05649 | -0.0073 | 29.3981
19.5 | 1.6496 | 0.06395 | -0.0083 | 25.7952
20 | 1.6433 | 0.07125 | -0.01 | 23.0639

## 77. Re 5M Mach 0.25 (1)
BIGFOIL.COM POLAR EXPORT
GA 40-312
GA 40-312 |  |  |  | Cl Max: | 1.228 | at alpha= | 9 | deg
JavaFoil+Calcfoil stall+Eppler ext transition |  |  |  | L/D Max: | 160.426 | at alpha= | 4 | deg
Re: | 5000000 |  |  | Cd Min: | 0.00432 | at alpha= | 0 | deg
Mach: | 0.25 |  |  | Cl=0 at alpha= | -2.3361 | deg
|  |  |  | @ Cl=0.1, Cd= | 0.0060453
|  |  |  | @ Cl=0.4, Cd= | 0.0043998
|  |  |  | @ Cl=0.6, Cd= | 0.0045529
alpha (deg) | Cl | Cd | Cm | Cl/Cd
-12.5 | -0.211 | 0.07949 | -0.014 | -2.658
-12 | -0.256 | 0.07565 | -0.015 | -3.387
-11.5 | -0.295 | 0.07111 | -0.015 | -4.15
-11 | -0.329 | 0.06738 | -0.015 | -4.88
-10.5 | -0.357 | 0.06276 | -0.016 | -5.696
-10 | -0.38 | 0.05982 | -0.017 | -6.35
-9.5 | -0.396 | 0.05632 | -0.017 | -7.027
-9 | -0.405 | 0.05397 | -0.017 | -7.499
-8.5 | -0.408 | 0.05023 | -0.018 | -8.113
-8 | -0.404 | 0.04633 | -0.019 | -8.718
-7.5 | -0.48 | 0.00849 | -0.037 | -56.565
-7 | -0.458 | 0.00828 | -0.038 | -55.323
-6.5 | -0.428 | 0.00803 | -0.039 | -53.337
-6 | -0.392 | 0.00776 | -0.04 | -50.492
-5.5 | -0.349 | 0.00749 | -0.04 | -46.636
-5 | -0.302 | 0.00712 | -0.041 | -42.425
-4.5 | -0.251 | 0.00686 | -0.042 | -36.521
-4 | -0.196 | 0.0067 | -0.043 | -29.229
-3.5 | -0.139 | 0.00646 | -0.044 | -21.493
-3 | -0.08 | 0.00654 | -0.045 | -12.205
-2.5 | -0.02 | 0.00629 | -0.046 | -3.113
-2 | 0.041 | 0.00615 | -0.047 | 6.746
-1.5 | 0.103 | 0.00604 | -0.048 | 17.07
-1 | 0.165 | 0.00593 | -0.049 | 27.785
-0.5 | 0.227 | 0.0044 | -0.05 | 51.618
0 | 0.291 | 0.00432 | -0.051 | 67.373
0.5 | 0.353 | 0.00437 | -0.052 | 80.784
1 | 0.416 | 0.00441 | -0.053 | 94.269
1.5 | 0.478 | 0.00441 | -0.054 | 108.451
2 | 0.54 | 0.00434 | -0.055 | 124.569
2.5 | 0.602 | 0.00456 | -0.056 | 132.2
3 | 0.663 | 0.00465 | -0.057 | 142.452
3.5 | 0.724 | 0.00488 | -0.058 | 148.471
4 | 0.784 | 0.00489 | -0.059 | 160.426
4.5 | 0.843 | 0.00582 | -0.06 | 144.883
5 | 0.899 | 0.0075 | -0.061 | 119.973
5.5 | 0.954 | 0.00911 | -0.062 | 104.81
6 | 1.007 | 0.0098 | -0.063 | 102.674
6.5 | 1.056 | 0.01072 | -0.064 | 98.451
7 | 1.101 | 0.01075 | -0.065 | 102.412
7.5 | 1.141 | 0.01172 | -0.065 | 97.413
8 | 1.177 | 0.01224 | -0.066 | 96.153
8.5 | 1.206 | 0.01211 | -0.067 | 99.537
9 | 1.228 | 0.01284 | -0.068 | 95.666
9.5 | 1.225 | 0.01454 | -0.068 | 84.192
10 | 1.223 | 0.01545 | -0.069 | 79.181
10.5 | 1.218 | 0.01647 | -0.069 | 73.986
11 | 1.204 | 0.01777 | -0.07 | 67.747
11.5 | 1.177 | 0.0188 | -0.071 | 62.603
12 | 1.123 | 0.0204 | -0.071 | 55.047
12.5 | 1.055 | 0.02223 | -0.071 | 47.479
13 | 0.976 | 0.02465 | -0.072 | 39.597
13.5 | 0.884 | 0.0285 | -0.072 | 31.027
14 | 0.706 | 0.07721 | -0.056 | 9.145

## 78. Re 5M Mach 0.25 (2)
BIGFOIL.COM POLAR EXPORT
GA 40-312
GA 40-312 |  |  |  | Cl Max: | 1.5347 | at alpha= | 15.5 | deg
XFOIL ncrit=9 |  |  |  | L/D Max: | 157.431 | at alpha= | 3 | deg
Re: | 5000000 |  |  | Cd Min: | 0.15218 | at alpha= | 20 | deg
Mach: | 0.25 |  |  | Cl=0 at alpha= | -2.3525 | deg
|  |  |  | @ Cl=0.1, Cd= | 0.005785
|  |  |  | @ Cl=0.4, Cd= | 0.0036867
|  |  |  | @ Cl=0.6, Cd= | 0.0038699
alpha (deg) | Cl | Cd | Cm | Cl/Cd
-8 | -0.6471 | 0.01367 | -0.0541 | -47.3372
-7.5 | -0.6022 | 0.01051 | -0.0521 | -57.2978
-7 | -0.5451 | 0.00979 | -0.0515 | -55.6793
-6.5 | -0.4879 | 0.00909 | -0.0509 | -53.6744
-6 | -0.4308 | 0.00839 | -0.0505 | -51.3468
-5.5 | -0.3728 | 0.00786 | -0.0502 | -47.43
-5 | -0.3143 | 0.00741 | -0.0501 | -42.4157
-4.5 | -0.2556 | 0.007 | -0.0501 | -36.5143
-4 | -0.1966 | 0.00667 | -0.0503 | -29.4753
-3.5 | -0.137 | 0.00643 | -0.0506 | -21.3064
-3 | -0.0773 | 0.00625 | -0.0509 | -12.368
-2.5 | -0.0177 | 0.00606 | -0.0514 | -2.9208
-2 | 0.0423 | 0.00593 | -0.0519 | 7.1332
-1.5 | 0.102 | 0.00578 | -0.0524 | 17.6471
-1 | 0.1618 | 0.00565 | -0.053 | 28.6372
0 | 0.2758 | 0.00418 | -0.0539 | 65.9809
0.5 | 0.334 | 0.0038 | -0.0544 | 87.8947
1 | 0.3935 | 0.00369 | -0.055 | 106.6396
1.5 | 0.4533 | 0.00366 | -0.0556 | 123.8525
2 | 0.5133 | 0.0037 | -0.0562 | 138.7297
2.5 | 0.5732 | 0.00375 | -0.0568 | 152.8533
3 | 0.6313 | 0.00401 | -0.0572 | 157.4314
3.5 | 0.6834 | 0.00489 | -0.0567 | 139.7546
4 | 0.7338 | 0.00587 | -0.0559 | 125.0085
4.5 | 0.785 | 0.00669 | -0.0552 | 117.3393
5 | 0.8364 | 0.0074 | -0.0544 | 113.027
5.5 | 0.8877 | 0.00805 | -0.0535 | 110.2733
6 | 0.9404 | 0.00853 | -0.0528 | 110.2462
6.5 | 0.9928 | 0.00895 | -0.0519 | 110.9274
7 | 1.0434 | 0.0094 | -0.0506 | 111
7.5 | 1.0906 | 0.00986 | -0.0486 | 110.6085
8 | 1.1474 | 0.01045 | -0.0488 | 109.799
8.5 | 1.1952 | 0.01107 | -0.047 | 107.9675
9 | 1.2401 | 0.01175 | -0.0448 | 105.5404
9.5 | 1.2761 | 0.01255 | -0.0409 | 101.6813
10 | 1.3005 | 0.01357 | -0.0352 | 95.8364
10.5 | 1.3316 | 0.01462 | -0.0312 | 91.0807
11 | 1.3615 | 0.01591 | -0.0274 | 85.5751
11.5 | 1.3934 | 0.01725 | -0.0242 | 80.7768
12 | 1.4219 | 0.01892 | -0.0208 | 75.1533
12.5 | 1.4432 | 0.02121 | -0.0171 | 68.0434
13 | 1.4556 | 0.02427 | -0.0131 | 59.9753
13.5 | 1.4774 | 0.02685 | -0.0103 | 55.0242
14 | 1.4938 | 0.02995 | -0.0075 | 49.8765
14.5 | 1.5113 | 0.03314 | -0.0051 | 45.6035
15 | 1.5267 | 0.0367 | -0.0032 | 41.5995
15.5 | 1.5347 | 0.04117 | -0.0014 | 37.2771
16 | 1.5298 | 0.04721 | -0.0003 | 32.4042
16.5 | 1.5228 | 0.05401 | 0 | 28.1948
17 | 1.518 | 0.06105 | -0.0007 | 24.8649
17.5 | 1.4974 | 0.07068 | -0.003 | 21.1856
18 | 1.4657 | 0.08281 | -0.0076 | 17.6996
18.5 | 1.4307 | 0.09672 | -0.0144 | 14.7922
19 | 1.3908 | 0.11281 | -0.0236 | 12.3287
19.5 | 1.354 | 0.12941 | -0.0338 | 10.4629
20 | 1.2909 | 0.15218 | -0.0487 | 8.4827

## 79. Re 5M Mach 0.50 (1)
BIGFOIL.COM POLAR EXPORT
GA 40-312
GA 40-312 |  |  |  | Cl Max: | 1.249 | at alpha= | 20 | deg
JavaFoil+Calcfoil stall+Eppler ext transition |  |  |  | L/D Max: | 153.12 | at alpha= | 3.5 | deg
Re: | 5000000 |  |  | Cd Min: | 0.0045 | at alpha= | 0 | deg
Mach: | 0.5 |  |  | Cl=0 at alpha= | -2.3382 | deg
|  |  |  | @ Cl=0.1, Cd= | 0.00628
|  |  |  | @ Cl=0.4, Cd= | 0.0045286
|  |  |  | @ Cl=0.6, Cd= | 0.0047177
alpha (deg) | Cl | Cd | Cm | Cl/Cd
-20 | -0.959 | 0.15922 | -0.011 | -6.024
-19.5 | -0.935 | 0.16062 | -0.011 | -5.82
-19 | -0.909 | 0.15195 | -0.012 | -5.981
-18.5 | -0.882 | 0.1463 | -0.012 | -6.032
-18 | -0.855 | 0.13949 | -0.013 | -6.13
-17.5 | -0.827 | 0.13624 | -0.013 | -6.071
-17 | -0.799 | 0.13225 | -0.013 | -6.042
-16.5 | -0.772 | 0.12811 | -0.013 | -6.029
-16 | -0.746 | 0.12134 | -0.014 | -6.146
-15.5 | -0.719 | 0.11787 | -0.014 | -6.1
-15 | -0.692 | 0.11315 | -0.014 | -6.118
-14.5 | -0.666 | 0.11 | -0.015 | -6.05
-14 | -0.639 | 0.10596 | -0.015 | -6.028
-13.5 | -0.612 | 0.10164 | -0.016 | -6.024
-13 | -0.584 | 0.09662 | -0.016 | -6.048
-12.5 | -0.558 | 0.08712 | -0.016 | -6.4
-12 | -0.531 | 0.08033 | -0.017 | -6.609
-11.5 | -0.504 | 0.07389 | -0.018 | -6.825
-11 | -0.477 | 0.06865 | -0.018 | -6.953
-10.5 | -0.45 | 0.06399 | -0.019 | -7.04
-10 | -0.423 | 0.05888 | -0.02 | -7.192
-9.5 | -0.397 | 0.05464 | -0.021 | -7.264
-9 | -0.366 | 0.06117 | -0.018 | -5.99
-8.5 | -0.339 | 0.05497 | -0.019 | -6.172
-8 | -0.312 | 0.04917 | -0.019 | -6.348
-7.5 | -0.286 | 0.04544 | -0.022 | -6.294
-7 | -0.317 | 0.00835 | -0.042 | -37.91
-6.5 | -0.231 | 0.04052 | -0.024 | -5.703
-6 | -0.202 | 0.04001 | -0.021 | -5.058
-5.5 | -0.175 | 0.0372 | -0.023 | -4.712
-5 | -0.181 | 0.00748 | -0.046 | -24.246
-4.5 | -0.247 | 0.00716 | -0.047 | -34.497
-4 | -0.206 | 0.00715 | -0.048 | -28.86
-3.5 | -0.15 | 0.00692 | -0.049 | -21.75
-3 | -0.088 | 0.00666 | -0.051 | -13.19
-2.5 | -0.022 | 0.0065 | -0.052 | -3.341
-2 | 0.046 | 0.00646 | -0.053 | 7.155
-1.5 | 0.115 | 0.00623 | -0.054 | 18.456
-1 | 0.184 | 0.00612 | -0.055 | 30.069
-0.5 | 0.254 | 0.00456 | -0.056 | 55.605
0 | 0.325 | 0.0045 | -0.057 | 72.321
0.5 | 0.395 | 0.00452 | -0.058 | 87.33
1 | 0.465 | 0.00464 | -0.059 | 100.188
1.5 | 0.534 | 0.00468 | -0.06 | 114.098
2 | 0.604 | 0.00472 | -0.061 | 128.034
2.5 | 0.673 | 0.00484 | -0.062 | 139.023
3 | 0.74 | 0.005 | -0.064 | 148.021
3.5 | 0.808 | 0.00528 | -0.065 | 153.12
4 | 0.874 | 0.00609 | -0.066 | 143.363
4.5 | 0.937 | 0.00756 | -0.067 | 123.885
5 | 0.995 | 0.01011 | -0.068 | 98.423
5.5 | 1.048 | 0.01105 | -0.069 | 94.855
6 | 1.079 | 0.01231 | -0.069 | 87.61
6.5 | 1.1 | 0.01309 | -0.07 | 84.041
7 | 1.093 | 0.01412 | -0.071 | 77.401
7.5 | 1.015 | 0.01511 | -0.071 | 67.17
8 | 0.694 | 0.01634 | -0.072 | 42.502
8.5 | 0.724 | 0.01813 | -0.073 | 39.947
9 | 0.754 | 0.01943 | -0.073 | 38.795
9.5 | 0.787 | 0.02001 | -0.075 | 39.304
10 | 0.809 | 0.02342 | -0.074 | 34.53
10.5 | 0.711 | 0.07902 | -0.037 | 8.992
11 | 0.738 | 0.08061 | -0.038 | 9.158
11.5 | 0.765 | 0.0834 | -0.039 | 9.178
12 | 0.793 | 0.08982 | -0.039 | 8.825
12.5 | 0.825 | 0.09228 | -0.046 | 8.941
13 | 0.853 | 0.10257 | -0.047 | 8.317
13.5 | 0.879 | 0.10618 | -0.047 | 8.277
14 | 0.906 | 0.10896 | -0.047 | 8.318
14.5 | 0.937 | 0.113 | -0.051 | 8.291
15 | 0.968 | 0.11592 | -0.053 | 8.347
15.5 | 0.999 | 0.11847 | -0.056 | 8.432
16 | 1.028 | 0.12499 | -0.058 | 8.222
16.5 | 1.052 | 0.13681 | -0.057 | 7.687
17 | 1.073 | 0.13213 | -0.055 | 8.123
17.5 | 1.1 | 0.13722 | -0.055 | 8.02
18 | 1.132 | 0.14024 | -0.058 | 8.073
18.5 | 1.167 | 0.14155 | -0.062 | 8.246
19 | 1.201 | 0.14278 | -0.065 | 8.413
19.5 | 1.234 | 0.14652 | -0.068 | 8.419
20 | 1.249 | 0.16822 | -0.065 | 7.422

## 80. Re 5M Mach 0.50 (2)
BIGFOIL.COM POLAR EXPORT
GA 40-312
GA 40-312 |  |  |  | Cl Max: | 1.2399 | at alpha= | 9.5 | deg
XFOIL ncrit=9 |  |  |  | L/D Max: | 172.738 | at alpha= | 3 | deg
Re: | 5000000 |  |  | Cd Min: | 0.14513 | at alpha= | 14.5 | deg
Mach: | 0.5 |  |  | Cl=0 at alpha= | -2.3653 | deg
|  |  |  | @ Cl=0.1, Cd= | 0.005987
|  |  |  | @ Cl=0.4, Cd= | 0.0039078
|  |  |  | @ Cl=0.6, Cd= | 0.0038825
alpha (deg) | Cl | Cd | Cm | Cl/Cd
-10 | -0.336 | 0.10033 | -0.0459 | -3.3489
-9.5 | -0.322 | 0.09322 | -0.0499 | -3.4542
-9 | -0.3241 | 0.08308 | -0.0552 | -3.9011
-8.5 | -0.3103 | 0.07676 | -0.059 | -4.0425
-8 | -0.3201 | 0.06627 | -0.0652 | -4.8302
-7.5 | -0.3208 | 0.05735 | -0.0729 | -5.5937
-7 | -0.3556 | 0.04833 | -0.0775 | -7.3577
-6.5 | -0.377 | 0.04017 | -0.0765 | -9.3851
-6 | -0.3762 | 0.03203 | -0.0742 | -11.7452
-5.5 | -0.3555 | 0.02484 | -0.0711 | -14.3116
-5 | -0.3212 | 0.01804 | -0.0675 | -17.8049
-4.5 | -0.2793 | 0.01068 | -0.0636 | -26.1517
-3.5 | -0.1563 | 0.00702 | -0.0598 | -22.265
-3 | -0.0874 | 0.00662 | -0.0593 | -13.2024
-2 | 0.0503 | 0.00611 | -0.0594 | 8.2324
-1.5 | 0.119 | 0.00594 | -0.0598 | 20.0337
-1 | 0.1874 | 0.00581 | -0.0603 | 32.2547
-0.5 | 0.2554 | 0.00562 | -0.0609 | 45.4448
0 | 0.3173 | 0.00438 | -0.0612 | 72.4429
0.5 | 0.3832 | 0.00393 | -0.0617 | 97.5064
1 | 0.4513 | 0.00384 | -0.0624 | 117.526
1.5 | 0.5201 | 0.00382 | -0.0631 | 136.1518
2 | 0.5892 | 0.00387 | -0.0638 | 152.2481
2.5 | 0.6583 | 0.00395 | -0.0643 | 166.6582
3 | 0.7255 | 0.0042 | -0.0645 | 172.7381
4 | 0.831 | 0.00665 | -0.0604 | 124.9624
4.5 | 0.8842 | 0.00762 | -0.058 | 116.0367
5 | 0.9346 | 0.00857 | -0.0549 | 109.0548
5.5 | 0.9872 | 0.00929 | -0.0517 | 106.2648
6 | 1.0398 | 0.00991 | -0.0482 | 104.9243
6.5 | 1.0798 | 0.01056 | -0.0423 | 102.2538
7 | 1.1219 | 0.01147 | -0.0373 | 97.8117
7.5 | 1.1585 | 0.01277 | -0.0317 | 90.7204
8 | 1.1918 | 0.01454 | -0.0261 | 81.967
8.5 | 1.2206 | 0.01685 | -0.0204 | 72.4392
9 | 1.2363 | 0.02012 | -0.014 | 61.4463
9.5 | 1.2399 | 0.02435 | -0.0074 | 50.9199
10 | 1.2316 | 0.02974 | -0.0009 | 41.4122
10.5 | 1.2142 | 0.03656 | 0.0041 | 33.2112
11 | 1.1897 | 0.04478 | 0.0064 | 26.5677
11.5 | 1.1481 | 0.0557 | 0.0057 | 20.6122
12 | 1.1134 | 0.06741 | 0.0021 | 16.5168
12.5 | 1.0779 | 0.08101 | -0.0048 | 13.3058
13 | 1.0478 | 0.09595 | -0.0142 | 10.9203
13.5 | 1.0192 | 0.11282 | -0.0255 | 9.0339
14 | 0.9984 | 0.12893 | -0.0352 | 7.7437
14.5 | 0.9776 | 0.14513 | -0.0453 | 6.736

## 81. Re 6M Mach 0.00 (1)
BIGFOIL.COM POLAR EXPORT
GA 40-312
GA 40-312 |  |  |  | Cl Max: | 1.299 | at alpha= | 10.5 | deg
JavaFoil+Calcfoil stall+Eppler ext transition |  |  |  | L/D Max: | 145.302 | at alpha= | 3.5 | deg
Re: | 6000000 |  |  | Cd Min: | 0.00418 | at alpha= | 0 | deg
Mach: | 0 |  |  | Cl=0 at alpha= | -2.339 | deg
|  |  |  | @ Cl=0.1, Cd= | 0.0058
|  |  |  | @ Cl=0.4, Cd= | 0.0043193
|  |  |  | @ Cl=0.6, Cd= | 0.0044605
alpha (deg) | Cl | Cd | Cm | Cl/Cd
-14.5 | -0.444 | 0.09345 | -0.013 | -4.749
-14 | -0.456 | 0.08866 | -0.013 | -5.145
-13.5 | -0.467 | 0.08425 | -0.014 | -5.548
-13 | -0.478 | 0.08 | -0.014 | -5.969
-12.5 | -0.486 | 0.07603 | -0.015 | -6.392
-12 | -0.493 | 0.07201 | -0.015 | -6.84
-11.5 | -0.498 | 0.0672 | -0.016 | -7.406
-11 | -0.498 | 0.06477 | -0.016 | -7.692
-10.5 | -0.498 | 0.05974 | -0.017 | -8.338
-10 | -0.496 | 0.05492 | -0.018 | -9.027
-9.5 | -0.591 | 0.00953 | -0.032 | -62.032
-9 | -0.579 | 0.00857 | -0.033 | -67.532
-8.5 | -0.56 | 0.00824 | -0.034 | -67.949
-8 | -0.535 | 0.00831 | -0.035 | -64.417
-7.5 | -0.506 | 0.0076 | -0.036 | -66.618
-7 | -0.473 | 0.00745 | -0.036 | -63.491
-6.5 | -0.435 | 0.0073 | -0.037 | -59.547
-6 | -0.392 | 0.00736 | -0.038 | -53.295
-5.5 | -0.346 | 0.00709 | -0.039 | -48.884
-5 | -0.297 | 0.00674 | -0.04 | -44.11
-4.5 | -0.245 | 0.0065 | -0.041 | -37.732
-4 | -0.191 | 0.00638 | -0.042 | -29.959
-3.5 | -0.135 | 0.00629 | -0.043 | -21.463
-3 | -0.077 | 0.00627 | -0.044 | -12.366
-2.5 | -0.019 | 0.00614 | -0.045 | -3.093
-2 | 0.04 | 0.00589 | -0.046 | 6.831
-1.5 | 0.1 | 0.0058 | -0.047 | 17.223
-1 | 0.16 | 0.0057 | -0.048 | 28.021
-0.5 | 0.22 | 0.00424 | -0.048 | 51.796
0 | 0.282 | 0.00418 | -0.049 | 67.45
0.5 | 0.342 | 0.0043 | -0.05 | 79.539
1 | 0.402 | 0.00432 | -0.051 | 93.19
1.5 | 0.463 | 0.00441 | -0.052 | 104.861
2 | 0.523 | 0.00424 | -0.053 | 123.244
2.5 | 0.583 | 0.0044 | -0.054 | 132.573
3 | 0.642 | 0.00461 | -0.055 | 139.226
3.5 | 0.701 | 0.00483 | -0.056 | 145.302
4 | 0.76 | 0.00527 | -0.057 | 144.011
4.5 | 0.817 | 0.0062 | -0.058 | 131.687
5 | 0.873 | 0.00713 | -0.059 | 122.356
5.5 | 0.927 | 0.00851 | -0.06 | 108.88
6 | 0.979 | 0.00924 | -0.061 | 105.973
6.5 | 1.029 | 0.00959 | -0.062 | 107.276
7 | 1.076 | 0.01001 | -0.062 | 107.49
7.5 | 1.12 | 0.01081 | -0.063 | 103.605
8 | 1.161 | 0.0112 | -0.064 | 103.6
8.5 | 1.197 | 0.01127 | -0.065 | 106.227
9 | 1.23 | 0.01165 | -0.066 | 105.575
9.5 | 1.258 | 0.01238 | -0.067 | 101.616
10 | 1.281 | 0.01281 | -0.068 | 100.006
10.5 | 1.299 | 0.01342 | -0.069 | 96.812
11 | 1.29 | 0.01504 | -0.069 | 85.738
11.5 | 1.29 | 0.01616 | -0.069 | 79.809
12 | 1.276 | 0.01696 | -0.07 | 75.26
12.5 | 1.256 | 0.01806 | -0.07 | 69.574
13 | 1.23 | 0.0193 | -0.071 | 63.731
13.5 | 1.198 | 0.02079 | -0.071 | 57.644
14 | 1.162 | 0.02251 | -0.072 | 51.608
14.5 | 1.121 | 0.0244 | -0.072 | 45.947
15 | 1.077 | 0.02699 | -0.072 | 39.9
15.5 | 1.031 | 0.02971 | -0.073 | 34.695

## 82. Re 6M Mach 0.00 (2)
BIGFOIL.COM POLAR EXPORT
GA 40-312
GA 40-312 |  |  |  | Cl Max: | 1.705 | at alpha= | 19 | deg
XFOIL ncrit=9 |  |  |  | L/D Max: | 151.511 | at alpha= | 2.5 | deg
Re: | 6000000 |  |  | Cd Min: | 0.06124 | at alpha= | 20 | deg
Mach: | 0 |  |  | Cl=0 at alpha= | -2.3472 | deg
|  |  |  | @ Cl=0.1, Cd= | 0.0055547
|  |  |  | @ Cl=0.4, Cd= | 0.0035591
|  |  |  | @ Cl=0.6, Cd= | 0.0042198
alpha (deg) | Cl | Cd | Cm | Cl/Cd
-17 | -1.1819 | 0.04536 | -0.0685 | -26.056
-16.5 | -1.2157 | 0.03651 | -0.072 | -33.2977
-15.5 | -1.2543 | 0.02632 | -0.067 | -47.6558
-15 | -1.2608 | 0.02418 | -0.0593 | -52.1423
-14.5 | -1.2419 | 0.02183 | -0.0557 | -56.8896
-14 | -1.2116 | 0.01994 | -0.0532 | -60.7623
-13.5 | -1.1748 | 0.01838 | -0.0515 | -63.9173
-13 | -1.1347 | 0.01693 | -0.05 | -67.023
-12.5 | -1.0892 | 0.01597 | -0.0491 | -68.2029
-12 | -1.044 | 0.01482 | -0.0482 | -70.4453
-11 | -0.9471 | 0.01302 | -0.047 | -72.7419
-10.5 | -0.8968 | 0.01226 | -0.0466 | -73.1485
-10 | -0.8449 | 0.01168 | -0.0464 | -72.3373
-9.5 | -0.7913 | 0.0113 | -0.0465 | -70.0265
-9 | -0.7375 | 0.01091 | -0.0465 | -67.5985
-8.5 | -0.6879 | 0.0097 | -0.0459 | -70.9175
-8 | -0.635 | 0.00903 | -0.0458 | -70.3212
-7.5 | -0.5808 | 0.00855 | -0.0458 | -67.9298
-7 | -0.5258 | 0.00813 | -0.046 | -64.674
-6 | -0.415 | 0.00739 | -0.0464 | -56.157
-5.5 | -0.359 | 0.00709 | -0.0467 | -50.6347
-5 | -0.3026 | 0.00681 | -0.047 | -44.4347
-4.5 | -0.2462 | 0.00653 | -0.0474 | -37.7029
-4 | -0.1893 | 0.00631 | -0.0478 | -30
-3.5 | -0.1323 | 0.00611 | -0.0483 | -21.653
-2.5 | -0.0176 | 0.0058 | -0.0494 | -3.0345
-2 | 0.04 | 0.00569 | -0.0499 | 7.0299
-1 | 0.1553 | 0.00543 | -0.0511 | 28.6004
-0.5 | 0.2118 | 0.00502 | -0.0516 | 42.1912
0 | 0.2664 | 0.00425 | -0.0521 | 62.6824
0.5 | 0.322 | 0.00372 | -0.0526 | 86.5591
1 | 0.3791 | 0.00357 | -0.0531 | 106.1905
1.5 | 0.4365 | 0.00354 | -0.0537 | 123.3051
2 | 0.494 | 0.00357 | -0.0543 | 138.3754
2.5 | 0.5515 | 0.00364 | -0.055 | 151.511
3 | 0.6042 | 0.00427 | -0.0549 | 141.4988
3.5 | 0.6556 | 0.00502 | -0.0547 | 130.5976
4 | 0.7066 | 0.00576 | -0.0545 | 122.6736
4.5 | 0.7571 | 0.00648 | -0.0541 | 116.8364
5 | 0.8086 | 0.00703 | -0.0539 | 115.0213
5.5 | 0.8595 | 0.00759 | -0.0535 | 113.2411
6 | 0.9113 | 0.008 | -0.0533 | 113.9125
6.5 | 0.9631 | 0.00835 | -0.053 | 115.3413
7 | 1.014 | 0.00872 | -0.0526 | 116.2844
7.5 | 1.063 | 0.00913 | -0.0519 | 116.4294
8 | 1.1093 | 0.00952 | -0.0505 | 116.5231
8.5 | 1.1642 | 0.01004 | -0.0513 | 115.9562
9 | 1.2122 | 0.01053 | -0.0506 | 115.1187
9.5 | 1.2579 | 0.01111 | -0.0495 | 113.2223
10 | 1.3 | 0.01181 | -0.0478 | 110.0762
10.5 | 1.3423 | 0.0124 | -0.0462 | 108.25
11 | 1.378 | 0.01305 | -0.0433 | 105.5939
11.5 | 1.4058 | 0.01375 | -0.0392 | 102.24
12 | 1.4337 | 0.01466 | -0.0355 | 97.7967
12.5 | 1.4607 | 0.01579 | -0.0322 | 92.5079
13 | 1.4855 | 0.01718 | -0.0289 | 86.4668
13.5 | 1.5092 | 0.01878 | -0.0258 | 80.3621
14 | 1.5341 | 0.02042 | -0.0233 | 75.1273
14.5 | 1.5629 | 0.02188 | -0.0214 | 71.4305
15 | 1.5878 | 0.02368 | -0.0194 | 67.0524
15.5 | 1.6117 | 0.02562 | -0.0176 | 62.9079
16 | 1.6312 | 0.02798 | -0.0156 | 58.2988
16.5 | 1.6503 | 0.03047 | -0.014 | 54.1615
17 | 1.6679 | 0.03315 | -0.0125 | 50.3137
17.5 | 1.6824 | 0.03629 | -0.0111 | 46.3599
18 | 1.6929 | 0.03993 | -0.01 | 42.3967
18.5 | 1.7018 | 0.04397 | -0.0092 | 38.7037
19 | 1.705 | 0.04879 | -0.0088 | 34.9457
19.5 | 1.6942 | 0.05553 | -0.0088 | 30.5096
20 | 1.6951 | 0.06124 | -0.0095 | 27.6796

## 83. Re 6M Mach 0.10 (1)
BIGFOIL.COM POLAR EXPORT
GA 40-312
GA 40-312 |  |  |  | Cl Max: | 1.28 | at alpha= | 10.5 | deg
JavaFoil+Calcfoil stall+Eppler ext transition |  |  |  | L/D Max: | 145.339 | at alpha= | 3.5 | deg
Re: | 6000000 |  |  | Cd Min: | 0.0042 | at alpha= | 0 | deg
Mach: | 0.1 |  |  | Cl=0 at alpha= | -2.339 | deg
|  |  |  | @ Cl=0.1, Cd= | 0.0058
|  |  |  | @ Cl=0.4, Cd= | 0.0043387
|  |  |  | @ Cl=0.6, Cd= | 0.0045103
alpha (deg) | Cl | Cd | Cm | Cl/Cd
-14 | -0.421 | 0.08903 | -0.013 | -4.733
-13.5 | -0.436 | 0.08441 | -0.014 | -5.161
-13 | -0.449 | 0.08011 | -0.014 | -5.601
-12.5 | -0.46 | 0.07616 | -0.015 | -6.042
-12 | -0.47 | 0.07116 | -0.015 | -6.61
-11.5 | -0.477 | 0.06842 | -0.015 | -6.97
-11 | -0.481 | 0.06529 | -0.016 | -7.374
-10.5 | -0.484 | 0.06047 | -0.017 | -7.998
-10 | -0.482 | 0.05671 | -0.017 | -8.503
-9.5 | -0.48 | 0.0512 | -0.02 | -9.377
-9 | -0.57 | 0.00863 | -0.033 | -66.064
-8.5 | -0.554 | 0.00824 | -0.034 | -67.171
-8 | -0.531 | 0.00835 | -0.035 | -63.621
-7.5 | -0.504 | 0.00763 | -0.036 | -66.017
-7 | -0.472 | 0.00751 | -0.037 | -62.789
-6.5 | -0.434 | 0.00727 | -0.038 | -59.776
-6 | -0.393 | 0.00738 | -0.038 | -53.175
-5.5 | -0.347 | 0.00714 | -0.039 | -48.648
-5 | -0.298 | 0.00678 | -0.04 | -43.939
-4.5 | -0.246 | 0.00654 | -0.041 | -37.63
-4 | -0.192 | 0.00642 | -0.042 | -29.891
-3.5 | -0.136 | 0.00618 | -0.043 | -21.936
-3 | -0.078 | 0.00626 | -0.044 | -12.444
-2.5 | -0.019 | 0.00608 | -0.045 | -3.14
-2 | 0.04 | 0.00595 | -0.046 | 6.795
-1.5 | 0.1 | 0.0058 | -0.047 | 17.315
-1 | 0.16 | 0.00569 | -0.048 | 28.185
-0.5 | 0.221 | 0.00426 | -0.049 | 51.814
0 | 0.283 | 0.0042 | -0.05 | 67.454
0.5 | 0.344 | 0.00432 | -0.051 | 79.581
1 | 0.404 | 0.00434 | -0.052 | 93.217
1.5 | 0.465 | 0.00438 | -0.052 | 106.093
2 | 0.526 | 0.00426 | -0.053 | 123.252
2.5 | 0.586 | 0.00447 | -0.054 | 131.262
3 | 0.645 | 0.00464 | -0.055 | 139.047
3.5 | 0.705 | 0.00485 | -0.056 | 145.339
4 | 0.763 | 0.0053 | -0.057 | 143.878
4.5 | 0.821 | 0.00625 | -0.058 | 131.396
5 | 0.877 | 0.00722 | -0.059 | 121.35
5.5 | 0.931 | 0.00857 | -0.06 | 108.679
6 | 0.983 | 0.0093 | -0.061 | 105.748
6.5 | 1.033 | 0.00966 | -0.062 | 106.9
7 | 1.08 | 0.01006 | -0.063 | 107.418
7.5 | 1.124 | 0.01089 | -0.064 | 103.226
8 | 1.164 | 0.01131 | -0.065 | 102.875
8.5 | 1.199 | 0.01138 | -0.066 | 105.417
9 | 1.231 | 0.01176 | -0.067 | 104.655
9.5 | 1.257 | 0.0125 | -0.067 | 100.577
10 | 1.278 | 0.01294 | -0.068 | 98.791
10.5 | 1.28 | 0.01427 | -0.068 | 89.718
11 | 1.279 | 0.0154 | -0.069 | 83.033
11.5 | 1.278 | 0.01645 | -0.069 | 77.684
12 | 1.261 | 0.01729 | -0.07 | 72.927
12.5 | 1.236 | 0.01844 | -0.07 | 66.984
13 | 1.204 | 0.01984 | -0.071 | 60.677
13.5 | 1.167 | 0.02128 | -0.072 | 54.83
14 | 1.124 | 0.02323 | -0.072 | 48.392
14.5 | 1.077 | 0.02545 | -0.072 | 42.329
15 | 1.027 | 0.02845 | -0.072 | 36.079
15.5 | 0.971 | 0.03303 | -0.072 | 29.396

## 84. Re 6M Mach 0.10 (2)
BIGFOIL.COM POLAR EXPORT
GA 40-312
GA 40-312 |  |  |  | Cl Max: | 1.6831 | at alpha= | 18.5 | deg
XFOIL ncrit=9 |  |  |  | L/D Max: | 152.445 | at alpha= | 2.5 | deg
Re: | 6000000 |  |  | Cd Min: | 0.06779 | at alpha= | 20 | deg
Mach: | 0.1 |  |  | Cl=0 at alpha= | -2.348 | deg
|  |  |  | @ Cl=0.1, Cd= | 0.0055654
|  |  |  | @ Cl=0.4, Cd= | 0.0035636
|  |  |  | @ Cl=0.6, Cd= | 0.0041761
alpha (deg) | Cl | Cd | Cm | Cl/Cd
-14.5 | -1.1132 | 0.03198 | -0.0715 | -34.8093
-14 | -1.1542 | 0.02701 | -0.0622 | -42.7323
-13.5 | -1.1456 | 0.02329 | -0.0579 | -49.1885
-13 | -1.1229 | 0.02013 | -0.0547 | -55.7824
-12.5 | -1.0839 | 0.01843 | -0.053 | -58.8117
-12 | -1.0431 | 0.01669 | -0.0514 | -62.4985
-11 | -0.9516 | 0.01394 | -0.0492 | -68.264
-10.5 | -0.9023 | 0.01288 | -0.0484 | -70.0543
-10 | -0.8509 | 0.01209 | -0.0479 | -70.3805
-9.5 | -0.7973 | 0.01159 | -0.0477 | -68.7921
-9 | -0.7431 | 0.01112 | -0.0476 | -66.8255
-8.5 | -0.6896 | 0.01051 | -0.0474 | -65.6137
-8 | -0.6394 | 0.00922 | -0.0467 | -69.3492
-7.5 | -0.5849 | 0.00868 | -0.0466 | -67.3848
-7 | -0.5295 | 0.00824 | -0.0467 | -64.2597
-6.5 | -0.4739 | 0.00785 | -0.0468 | -60.3694
-6 | -0.4179 | 0.00745 | -0.0469 | -56.094
-5 | -0.3046 | 0.00684 | -0.0475 | -44.5322
-4.5 | -0.2478 | 0.00656 | -0.0478 | -37.7744
-4 | -0.1905 | 0.00632 | -0.0482 | -30.1424
-3.5 | -0.1331 | 0.00612 | -0.0486 | -21.7484
-2.5 | -0.0176 | 0.00581 | -0.0497 | -3.0293
-2 | 0.0403 | 0.00569 | -0.0502 | 7.0826
-1.5 | 0.0981 | 0.00557 | -0.0508 | 17.6122
-1 | 0.1563 | 0.00543 | -0.0514 | 28.7845
-0.5 | 0.2132 | 0.00504 | -0.0519 | 42.3016
0 | 0.2681 | 0.00426 | -0.0524 | 62.9343
0.5 | 0.324 | 0.00372 | -0.0529 | 87.0968
1 | 0.3814 | 0.00357 | -0.0534 | 106.8347
1.5 | 0.4392 | 0.00355 | -0.054 | 123.7183
2 | 0.497 | 0.00358 | -0.0546 | 138.8268
2.5 | 0.5549 | 0.00364 | -0.0553 | 152.4451
3 | 0.6079 | 0.00427 | -0.0552 | 142.3653
3.5 | 0.6595 | 0.00504 | -0.055 | 130.8532
4 | 0.7107 | 0.00579 | -0.0547 | 122.7461
4.5 | 0.7615 | 0.00651 | -0.0543 | 116.9739
5 | 0.8132 | 0.00708 | -0.054 | 114.8588
5.5 | 0.8644 | 0.00763 | -0.0536 | 113.2896
6 | 0.9164 | 0.00804 | -0.0533 | 113.9801
6.5 | 0.9685 | 0.00841 | -0.053 | 115.1605
7 | 1.0195 | 0.00878 | -0.0525 | 116.1162
7.5 | 1.0686 | 0.00921 | -0.0516 | 116.0261
8 | 1.1149 | 0.00961 | -0.0502 | 116.0146
8.5 | 1.1704 | 0.01012 | -0.0509 | 115.6522
9 | 1.2183 | 0.01064 | -0.05 | 114.5019
9.5 | 1.2636 | 0.01125 | -0.0487 | 112.32
10 | 1.3057 | 0.01196 | -0.0468 | 109.1722
10.5 | 1.3471 | 0.01258 | -0.0449 | 107.0827
11 | 1.3773 | 0.01326 | -0.0408 | 103.8688
11.5 | 1.4058 | 0.01406 | -0.0368 | 99.9858
12 | 1.4343 | 0.01506 | -0.0333 | 95.239
12.5 | 1.4603 | 0.01635 | -0.0298 | 89.315
13 | 1.4826 | 0.01803 | -0.0263 | 82.2296
13.5 | 1.5104 | 0.01949 | -0.0237 | 77.4962
14 | 1.535 | 0.02125 | -0.0211 | 72.2353
14.5 | 1.563 | 0.02289 | -0.0191 | 68.2831
15 | 1.5875 | 0.02482 | -0.0171 | 63.9605
15.5 | 1.6107 | 0.02695 | -0.0152 | 59.7662
16 | 1.6284 | 0.02957 | -0.0131 | 55.0693
16.5 | 1.646 | 0.03232 | -0.0114 | 50.9282
17 | 1.6628 | 0.03528 | -0.01 | 47.1315
17.5 | 1.6748 | 0.03883 | -0.0087 | 43.1316
18 | 1.6807 | 0.04321 | -0.0076 | 38.8961
18.5 | 1.6831 | 0.04818 | -0.007 | 34.9336
19 | 1.6795 | 0.05415 | -0.0069 | 31.0157
19.5 | 1.6729 | 0.06082 | -0.0076 | 27.5058
20 | 1.6677 | 0.06779 | -0.009 | 24.601

## 85. Re 6M Mach 0.25 (1)
BIGFOIL.COM POLAR EXPORT
GA 40-312
GA 40-312 |  |  |  | Cl Max: | 1.243 | at alpha= | 9.5 | deg
JavaFoil+Calcfoil stall+Eppler ext transition |  |  |  | L/D Max: | 147.914 | at alpha= | 3.5 | deg
Re: | 6000000 |  |  | Cd Min: | 0.00428 | at alpha= | -0.5 | deg
Mach: | 0.25 |  |  | Cl=0 at alpha= | -2.3361 | deg
|  |  |  | @ Cl=0.1, Cd= | 0.0058468
|  |  |  | @ Cl=0.4, Cd= | 0.0043673
|  |  |  | @ Cl=0.6, Cd= | 0.0045029
alpha (deg) | Cl | Cd | Cm | Cl/Cd
-12.5 | -0.211 | 0.07884 | -0.015 | -2.682
-12 | -0.256 | 0.07452 | -0.015 | -3.441
-11.5 | -0.296 | 0.06995 | -0.016 | -4.225
-11 | -0.329 | 0.06672 | -0.016 | -4.935
-10.5 | -0.358 | 0.06175 | -0.017 | -5.798
-10 | -0.381 | 0.05831 | -0.017 | -6.526
-9.5 | -0.397 | 0.05523 | -0.018 | -7.18
-9 | -0.405 | 0.05268 | -0.018 | -7.697
-8.5 | -0.408 | 0.0492 | -0.019 | -8.301
-8 | -0.406 | 0.04507 | -0.021 | -9.007
-7.5 | -0.481 | 0.0078 | -0.037 | -61.624
-7 | -0.458 | 0.00809 | -0.038 | -56.665
-6.5 | -0.428 | 0.00752 | -0.039 | -56.928
-6 | -0.392 | 0.00756 | -0.04 | -51.804
-5.5 | -0.349 | 0.00694 | -0.04 | -50.343
-5 | -0.302 | 0.00691 | -0.041 | -43.711
-4.5 | -0.251 | 0.00666 | -0.042 | -37.621
-4 | -0.196 | 0.00651 | -0.043 | -30.104
-3.5 | -0.139 | 0.00625 | -0.044 | -22.219
-3 | -0.08 | 0.00636 | -0.045 | -12.549
-2.5 | -0.02 | 0.00621 | -0.046 | -3.15
-2 | 0.041 | 0.00598 | -0.047 | 6.939
-1.5 | 0.103 | 0.00584 | -0.048 | 17.658
-1 | 0.165 | 0.00573 | -0.049 | 28.77
-0.5 | 0.227 | 0.00428 | -0.05 | 52.974
0 | 0.291 | 0.00428 | -0.051 | 67.974
0.5 | 0.353 | 0.00433 | -0.052 | 81.618
1 | 0.416 | 0.00438 | -0.053 | 94.895
1.5 | 0.478 | 0.00442 | -0.054 | 108.076
2 | 0.54 | 0.00429 | -0.055 | 125.789
2.5 | 0.602 | 0.00451 | -0.056 | 133.442
3 | 0.663 | 0.00471 | -0.057 | 140.788
3.5 | 0.724 | 0.00489 | -0.058 | 147.914
4 | 0.784 | 0.00545 | -0.059 | 143.789
4.5 | 0.843 | 0.00647 | -0.06 | 130.175
5 | 0.899 | 0.00777 | -0.061 | 115.773
5.5 | 0.954 | 0.00886 | -0.062 | 107.759
6 | 1.007 | 0.00957 | -0.063 | 105.217
6.5 | 1.056 | 0.01045 | -0.064 | 101.043
7 | 1.101 | 0.01047 | -0.065 | 105.104
7.5 | 1.141 | 0.0114 | -0.065 | 100.12
8 | 1.177 | 0.01188 | -0.066 | 99.004
8.5 | 1.206 | 0.01196 | -0.067 | 100.805
9 | 1.228 | 0.01244 | -0.068 | 98.749
9.5 | 1.243 | 0.01334 | -0.069 | 93.203
10 | 1.227 | 0.01484 | -0.069 | 82.692
10.5 | 1.22 | 0.01587 | -0.069 | 76.901
11 | 1.206 | 0.01695 | -0.07 | 71.141
11.5 | 1.179 | 0.01822 | -0.071 | 64.733
12 | 1.125 | 0.01954 | -0.071 | 57.576
12.5 | 1.058 | 0.02125 | -0.072 | 49.798
13 | 0.979 | 0.02353 | -0.072 | 41.602
13.5 | 0.889 | 0.02655 | -0.072 | 33.487
14 | 0.77 | 0.03976 | -0.069 | 19.373
14.5 | 0.602 | 0.09969 | -0.046 | 6.041

## 86. Re 6M Mach 0.25 (2)
BIGFOIL.COM POLAR EXPORT
GA 40-312
GA 40-312 |  |  |  | Cl Max: | 1.5737 | at alpha= | 16 | deg
XFOIL ncrit=9 |  |  |  | L/D Max: | 156.349 | at alpha= | 2.5 | deg
Re: | 6000000 |  |  | Cd Min: | 0.14042 | at alpha= | 20 | deg
Mach: | 0.25 |  |  | Cl=0 at alpha= | -2.3506 | deg
|  |  |  | @ Cl=0.1, Cd= | 0.0055944
|  |  |  | @ Cl=0.4, Cd= | 0.0035881
|  |  |  | @ Cl=0.6, Cd= | 0.0039723
alpha (deg) | Cl | Cd | Cm | Cl/Cd
-10 | -0.4229 | 0.08025 | -0.0505 | -5.2698
-9.5 | -0.4512 | 0.0663 | -0.0599 | -6.8054
-8.5 | -0.7087 | 0.01349 | -0.0543 | -52.5352
-8 | -0.6569 | 0.01175 | -0.053 | -55.9064
-7.5 | -0.6015 | 0.01067 | -0.0522 | -56.373
-7 | -0.5492 | 0.00906 | -0.0509 | -60.6181
-6.5 | -0.4913 | 0.00847 | -0.0505 | -58.0047
-6 | -0.4333 | 0.0079 | -0.0501 | -54.8481
-5.5 | -0.3747 | 0.00745 | -0.0499 | -50.2953
-5 | -0.3158 | 0.00705 | -0.0499 | -44.7943
-4.5 | -0.2565 | 0.00675 | -0.05 | -38
-4 | -0.1972 | 0.00641 | -0.0502 | -30.7644
-3.5 | -0.1375 | 0.00623 | -0.0505 | -22.0706
-3 | -0.0778 | 0.00602 | -0.0509 | -12.9236
-2.5 | -0.0179 | 0.00585 | -0.0513 | -3.0598
-2 | 0.042 | 0.00573 | -0.0519 | 7.3298
-1.5 | 0.1019 | 0.00559 | -0.0524 | 18.229
-1 | 0.1619 | 0.00546 | -0.053 | 29.652
-0.5 | 0.2209 | 0.00514 | -0.0535 | 42.9767
0 | 0.2774 | 0.00429 | -0.054 | 64.662
0.5 | 0.335 | 0.00374 | -0.0545 | 89.5722
1 | 0.3943 | 0.00359 | -0.0551 | 109.8329
1.5 | 0.454 | 0.00357 | -0.0557 | 127.1709
2 | 0.5139 | 0.00361 | -0.0563 | 142.3546
2.5 | 0.5738 | 0.00367 | -0.057 | 156.3488
3 | 0.6284 | 0.0043 | -0.0569 | 146.1395
3.5 | 0.6811 | 0.00512 | -0.0565 | 133.0273
4 | 0.7332 | 0.00593 | -0.056 | 123.6425
4.5 | 0.7851 | 0.0067 | -0.0553 | 117.1791
5 | 0.8383 | 0.00727 | -0.0548 | 115.3095
5.5 | 0.8903 | 0.00789 | -0.054 | 112.839
6 | 0.9445 | 0.00828 | -0.0535 | 114.07
6.5 | 0.9979 | 0.00868 | -0.0528 | 114.9654
7 | 1.0497 | 0.00912 | -0.0518 | 115.0987
7.5 | 1.0991 | 0.0096 | -0.0502 | 114.4896
8 | 1.1457 | 0.01008 | -0.0481 | 113.6607
8.5 | 1.2024 | 0.01065 | -0.0482 | 112.9014
9 | 1.2479 | 0.01134 | -0.046 | 110.0441
9.5 | 1.2886 | 0.01213 | -0.043 | 106.2325
10 | 1.3186 | 0.01287 | -0.0379 | 102.4553
10.5 | 1.3483 | 0.01383 | -0.0334 | 97.491
11 | 1.3783 | 0.015 | -0.0293 | 91.8867
11.5 | 1.4054 | 0.01652 | -0.0253 | 85.0726
12 | 1.4321 | 0.01824 | -0.0216 | 78.5143
12.5 | 1.4569 | 0.02024 | -0.0181 | 71.9812
13 | 1.4815 | 0.02239 | -0.0149 | 66.1679
13.5 | 1.5039 | 0.02483 | -0.0118 | 60.5679
14 | 1.5232 | 0.02761 | -0.0089 | 55.1684
14.5 | 1.5421 | 0.03059 | -0.0064 | 50.4119
15 | 1.5603 | 0.03375 | -0.0042 | 46.2311
15.5 | 1.5733 | 0.03759 | -0.0022 | 41.8542
16 | 1.5737 | 0.04282 | -0.0005 | 36.7515
16.5 | 1.5703 | 0.04885 | 0.0005 | 32.1453
17 | 1.5692 | 0.05511 | 0.0006 | 28.474
17.5 | 1.5475 | 0.06421 | -0.0007 | 24.1006
18 | 1.5141 | 0.07577 | -0.0042 | 19.9828
18.5 | 1.4791 | 0.08889 | -0.0098 | 16.6397
19 | 1.4425 | 0.10354 | -0.0176 | 13.9318
19.5 | 1.3766 | 0.1249 | -0.0307 | 11.0216
20 | 1.3473 | 0.14042 | -0.0406 | 9.5948

## 87. Re 6M Mach 0.50 (1)
BIGFOIL.COM POLAR EXPORT
GA 40-312
GA 40-312 |  |  |  | Cl Max: | 1.25 | at alpha= | 20 | deg
JavaFoil+Calcfoil stall+Eppler ext transition |  |  |  | L/D Max: | 151.714 | at alpha= | 3.5 | deg
Re: | 6000000 |  |  | Cd Min: | 0.00441 | at alpha= | -0.5 | deg
Mach: | 0.5 |  |  | Cl=0 at alpha= | -2.3382 | deg
|  |  |  | @ Cl=0.1, Cd= | 0.0060765
|  |  |  | @ Cl=0.4, Cd= | 0.0045336
|  |  |  | @ Cl=0.6, Cd= | 0.0047149
alpha (deg) | Cl | Cd | Cm | Cl/Cd
-20 | -0.959 | 0.15436 | -0.011 | -6.216
-19.5 | -0.935 | 0.15837 | -0.011 | -5.903
-19 | -0.909 | 0.15056 | -0.012 | -6.039
-18.5 | -0.883 | 0.14329 | -0.012 | -6.161
-18 | -0.856 | 0.13908 | -0.013 | -6.153
-17.5 | -0.828 | 0.13456 | -0.013 | -6.153
-17 | -0.8 | 0.13045 | -0.013 | -6.131
-16.5 | -0.773 | 0.12443 | -0.013 | -6.209
-16 | -0.746 | 0.12025 | -0.014 | -6.203
-15.5 | -0.719 | 0.11701 | -0.014 | -6.147
-15 | -0.692 | 0.11189 | -0.014 | -6.189
-14.5 | -0.666 | 0.1085 | -0.015 | -6.135
-14 | -0.639 | 0.10446 | -0.015 | -6.116
-13.5 | -0.612 | 0.10137 | -0.016 | -6.041
-13 | -0.585 | 0.09374 | -0.016 | -6.239
-12.5 | -0.558 | 0.08602 | -0.017 | -6.488
-12 | -0.531 | 0.07808 | -0.017 | -6.807
-11.5 | -0.505 | 0.0726 | -0.018 | -6.954
-11 | -0.478 | 0.0676 | -0.019 | -7.069
-10.5 | -0.451 | 0.06267 | -0.019 | -7.198
-10 | -0.426 | 0.05684 | -0.021 | -7.487
-9.5 | -0.467 | 0.01339 | -0.035 | -34.851
-9 | -0.366 | 0.06147 | -0.018 | -5.962
-8.5 | -0.339 | 0.05405 | -0.019 | -6.278
-8 | -0.313 | 0.04842 | -0.021 | -6.461
-7.5 | -0.288 | 0.04227 | -0.025 | -6.821
-7 | -0.317 | 0.00814 | -0.042 | -38.91
-6.5 | -0.233 | 0.03857 | -0.026 | -6.032
-6 | -0.202 | 0.03995 | -0.021 | -5.067
-5.5 | -0.176 | 0.03588 | -0.025 | -4.9
-5 | -0.181 | 0.0076 | -0.046 | -23.867
-4.5 | -0.247 | 0.00736 | -0.047 | -33.579
-4 | -0.206 | 0.00698 | -0.048 | -29.558
-3.5 | -0.15 | 0.00671 | -0.049 | -22.431
-3 | -0.088 | 0.00644 | -0.051 | -13.632
-2.5 | -0.022 | 0.00632 | -0.052 | -3.435
-2 | 0.046 | 0.00628 | -0.053 | 7.359
-1.5 | 0.115 | 0.00602 | -0.054 | 19.1
-1 | 0.184 | 0.00595 | -0.055 | 30.943
-0.5 | 0.254 | 0.00441 | -0.056 | 57.497
0 | 0.325 | 0.00441 | -0.057 | 73.796
0.5 | 0.395 | 0.00453 | -0.058 | 87.219
1 | 0.465 | 0.00458 | -0.059 | 101.417
1.5 | 0.534 | 0.00463 | -0.06 | 115.415
2 | 0.604 | 0.00472 | -0.061 | 128.026
2.5 | 0.673 | 0.00477 | -0.062 | 141.144
3 | 0.74 | 0.00507 | -0.064 | 145.937
3.5 | 0.808 | 0.00533 | -0.065 | 151.714
4 | 0.874 | 0.00696 | -0.066 | 125.585
4.5 | 0.937 | 0.00802 | -0.067 | 116.721
5 | 0.995 | 0.00984 | -0.068 | 101.166
5.5 | 1.048 | 0.01073 | -0.069 | 97.617
6 | 1.091 | 0.01141 | -0.07 | 95.552
6.5 | 1.104 | 0.01265 | -0.07 | 87.234
7 | 1.096 | 0.01368 | -0.071 | 80.139
7.5 | 1.017 | 0.01465 | -0.072 | 69.384
8 | 0.696 | 0.0158 | -0.072 | 44.023
8.5 | 0.725 | 0.01758 | -0.073 | 41.267
9 | 0.756 | 0.01875 | -0.074 | 40.314
9.5 | 0.788 | 0.01933 | -0.075 | 40.757
10 | 0.813 | 0.02226 | -0.075 | 36.525
10.5 | 0.711 | 0.0769 | -0.037 | 9.242
11 | 0.742 | 0.07231 | -0.044 | 10.264
11.5 | 0.768 | 0.07926 | -0.043 | 9.694
12 | 0.794 | 0.08795 | -0.042 | 9.033
12.5 | 0.828 | 0.0907 | -0.048 | 9.125
13 | 0.854 | 0.10059 | -0.048 | 8.491
13.5 | 0.879 | 0.10236 | -0.047 | 8.587
14 | 0.907 | 0.10696 | -0.048 | 8.483
14.5 | 0.938 | 0.11025 | -0.051 | 8.51
15 | 0.97 | 0.11245 | -0.055 | 8.628
15.5 | 1.002 | 0.11499 | -0.058 | 8.718
16 | 1.031 | 0.12069 | -0.059 | 8.545
16.5 | 1.053 | 0.13507 | -0.057 | 7.793
17 | 1.074 | 0.13072 | -0.055 | 8.214
17.5 | 1.104 | 0.13429 | -0.057 | 8.221
18 | 1.138 | 0.13523 | -0.061 | 8.413
18.5 | 1.174 | 0.13552 | -0.065 | 8.659
19 | 1.214 | 0.13104 | -0.069 | 9.266
19.5 | 1.24 | 0.13965 | -0.069 | 8.879
20 | 1.25 | 0.16417 | -0.065 | 7.613

## 88. Re 6M Mach 0.50 (2)
BIGFOIL.COM POLAR EXPORT
GA 40-312
GA 40-312 |  |  |  | Cl Max: | 1.2563 | at alpha= | 9.5 | deg
XFOIL ncrit=9 |  |  |  | L/D Max: | 172.167 | at alpha= | 2.5 | deg
Re: | 6000000 |  |  | Cd Min: | 0.14273 | at alpha= | 14.5 | deg
Mach: | 0.5 |  |  | Cl=0 at alpha= | -2.3618 | deg
|  |  |  | @ Cl=0.1, Cd= | 0.0058028
|  |  |  | @ Cl=0.4, Cd= | 0.0038311
|  |  |  | @ Cl=0.6, Cd= | 0.0037612
alpha (deg) | Cl | Cd | Cm | Cl/Cd
-12.5 | -0.4046 | 0.14128 | -0.0241 | -2.8638
-12 | -0.3937 | 0.13126 | -0.0291 | -2.9994
-11.5 | -0.376 | 0.12387 | -0.0333 | -3.0354
-11 | -0.3639 | 0.11522 | -0.0379 | -3.1583
-10.5 | -0.346 | 0.10844 | -0.0418 | -3.1907
-10 | -0.3395 | 0.09891 | -0.0466 | -3.4324
-9 | -0.3266 | 0.08205 | -0.0557 | -3.9805
-8.5 | -0.3233 | 0.07371 | -0.0606 | -4.3861
-8 | -0.3261 | 0.06474 | -0.0662 | -5.0371
-7.5 | -0.3295 | 0.05517 | -0.075 | -5.9724
-6.5 | -0.3783 | 0.03971 | -0.0764 | -9.5266
-6 | -0.3763 | 0.03189 | -0.0742 | -11.7999
-5.5 | -0.3643 | 0.02307 | -0.0704 | -15.7911
-5 | -0.3272 | 0.0166 | -0.0669 | -19.7108
-4.5 | -0.2837 | 0.00975 | -0.0631 | -29.0974
-4 | -0.2242 | 0.00756 | -0.0608 | -29.6561
-3.5 | -0.1577 | 0.00669 | -0.0596 | -23.5725
-3 | -0.0884 | 0.00636 | -0.0592 | -13.8994
-2.5 | -0.0191 | 0.00608 | -0.0592 | -3.1414
-2 | 0.05 | 0.00589 | -0.0594 | 8.489
-1.5 | 0.1188 | 0.00577 | -0.0598 | 20.5893
-1 | 0.1875 | 0.0056 | -0.0604 | 33.4821
-0.5 | 0.256 | 0.00545 | -0.061 | 46.9725
0 | 0.3198 | 0.00453 | -0.0614 | 70.596
0.5 | 0.3844 | 0.00387 | -0.0619 | 99.3282
1 | 0.4526 | 0.0037 | -0.0626 | 122.3243
1.5 | 0.5212 | 0.00369 | -0.0633 | 141.2466
2 | 0.5903 | 0.00375 | -0.064 | 157.4133
2.5 | 0.6594 | 0.00383 | -0.0646 | 172.1671
3 | 0.7221 | 0.00443 | -0.0641 | 163.0023
3.5 | 0.7765 | 0.00561 | -0.0624 | 138.4135
4 | 0.8306 | 0.00667 | -0.0604 | 124.5277
4.5 | 0.8848 | 0.00757 | -0.0582 | 116.8824
5 | 0.938 | 0.00841 | -0.0554 | 111.5339
5.5 | 0.9944 | 0.00901 | -0.0528 | 110.3663
6 | 1.0494 | 0.00958 | -0.0497 | 109.5407
6.5 | 1.0961 | 0.01025 | -0.0449 | 106.9366
7 | 1.1238 | 0.01101 | -0.0368 | 102.0708
7.5 | 1.1698 | 0.01223 | -0.0328 | 95.65
8 | 1.2062 | 0.01379 | -0.0273 | 87.4692
8.5 | 1.236 | 0.01597 | -0.0214 | 77.3951
9 | 1.2528 | 0.01911 | -0.0149 | 65.5573
9.5 | 1.2563 | 0.02329 | -0.0081 | 53.9416
10 | 1.2469 | 0.02863 | -0.0012 | 43.5522
10.5 | 1.2273 | 0.03544 | 0.0041 | 34.6304
11 | 1.1962 | 0.04408 | 0.0068 | 27.137
11.5 | 1.1539 | 0.05495 | 0.0062 | 20.9991
12 | 1.1204 | 0.06638 | 0.0029 | 16.8786
12.5 | 1.0847 | 0.07984 | -0.0038 | 13.5859
13 | 1.0548 | 0.09457 | -0.0129 | 11.1536
13.5 | 1.0274 | 0.11105 | -0.024 | 9.2517
14 | 1.0075 | 0.12701 | -0.0339 | 7.9324
14.5 | 0.9884 | 0.14273 | -0.0436 | 6.925

## 89. Re 7M Mach 0.00 (1)
BIGFOIL.COM POLAR EXPORT
GA 40-312
GA 40-312 |  |  |  | Cl Max: | 1.299 | at alpha= | 10.5 | deg
JavaFoil+Calcfoil stall+Eppler ext transition |  |  |  | L/D Max: | 138.088 | at alpha= | 3 | deg
Re: | 7000000 |  |  | Cd Min: | 0.00419 | at alpha= | -0.5 | deg
Mach: | 0 |  |  | Cl=0 at alpha= | -2.339 | deg
|  |  |  | @ Cl=0.1, Cd= | 0.00562
|  |  |  | @ Cl=0.4, Cd= | 0.0043363
|  |  |  | @ Cl=0.6, Cd= | 0.0045503
alpha (deg) | Cl | Cd | Cm | Cl/Cd
-14.5 | -0.444 | 0.09284 | -0.013 | -4.783
-14 | -0.456 | 0.08772 | -0.013 | -5.204
-13.5 | -0.468 | 0.08318 | -0.014 | -5.625
-13 | -0.478 | 0.07912 | -0.014 | -6.042
-12.5 | -0.487 | 0.07498 | -0.015 | -6.489
-12 | -0.494 | 0.06968 | -0.016 | -7.095
-11.5 | -0.499 | 0.0659 | -0.017 | -7.574
-11 | -0.499 | 0.06419 | -0.016 | -7.772
-10.5 | -0.501 | 0.05735 | -0.018 | -8.737
-10 | -0.588 | 0.01099 | -0.03 | -53.514
-9.5 | -0.593 | 0.00877 | -0.032 | -67.662
-9 | -0.579 | 0.00881 | -0.033 | -65.697
-8.5 | -0.56 | 0.00844 | -0.034 | -66.304
-8 | -0.536 | 0.00769 | -0.035 | -69.658
-7.5 | -0.506 | 0.00743 | -0.036 | -68.187
-7 | -0.473 | 0.00728 | -0.036 | -64.982
-6.5 | -0.435 | 0.00743 | -0.037 | -58.525
-6 | -0.392 | 0.00688 | -0.038 | -57.074
-5.5 | -0.346 | 0.00693 | -0.039 | -50.005
-5 | -0.297 | 0.00661 | -0.04 | -44.976
-4.5 | -0.245 | 0.00637 | -0.041 | -38.491
-4 | -0.191 | 0.00624 | -0.042 | -30.603
-3.5 | -0.135 | 0.00609 | -0.043 | -22.167
-3 | -0.077 | 0.0061 | -0.044 | -12.707
-2.5 | -0.019 | 0.00597 | -0.045 | -3.18
-2 | 0.04 | 0.00572 | -0.046 | 7.034
-1.5 | 0.1 | 0.00562 | -0.047 | 17.769
-1 | 0.16 | 0.00557 | -0.048 | 28.654
-0.5 | 0.22 | 0.00419 | -0.048 | 52.416
0 | 0.282 | 0.00423 | -0.049 | 66.667
0.5 | 0.342 | 0.00423 | -0.05 | 80.828
1 | 0.402 | 0.00434 | -0.051 | 92.704
1.5 | 0.463 | 0.00435 | -0.052 | 106.357
2 | 0.523 | 0.00421 | -0.053 | 124.202
2.5 | 0.583 | 0.00451 | -0.054 | 129.205
3 | 0.642 | 0.00465 | -0.055 | 138.088
3.5 | 0.701 | 0.00528 | -0.056 | 132.873
4 | 0.76 | 0.00584 | -0.057 | 130.044
4.5 | 0.817 | 0.00641 | -0.058 | 127.408
5 | 0.873 | 0.00743 | -0.059 | 117.429
5.5 | 0.927 | 0.00837 | -0.06 | 110.759
6 | 0.979 | 0.00903 | -0.061 | 108.392
6.5 | 1.029 | 0.00938 | -0.062 | 109.72
7 | 1.076 | 0.00977 | -0.062 | 110.136
7.5 | 1.12 | 0.01056 | -0.063 | 106.049
8 | 1.161 | 0.01097 | -0.064 | 105.851
8.5 | 1.197 | 0.01081 | -0.065 | 110.803
9 | 1.23 | 0.01153 | -0.066 | 106.683
9.5 | 1.258 | 0.01188 | -0.067 | 105.899
10 | 1.281 | 0.01263 | -0.068 | 101.371
10.5 | 1.299 | 0.01306 | -0.069 | 99.494
11 | 1.297 | 0.01442 | -0.069 | 89.951
11.5 | 1.292 | 0.01552 | -0.069 | 83.241
12 | 1.279 | 0.01642 | -0.07 | 77.887
12.5 | 1.258 | 0.01752 | -0.07 | 71.815
13 | 1.232 | 0.01862 | -0.071 | 66.183
13.5 | 1.201 | 0.02003 | -0.071 | 59.942
14 | 1.164 | 0.02164 | -0.072 | 53.791
14.5 | 1.123 | 0.02354 | -0.072 | 47.733
15 | 1.079 | 0.02596 | -0.073 | 41.565
15.5 | 1.033 | 0.02876 | -0.073 | 35.91

## 90. Re 7M Mach 0.00 (2)
BIGFOIL.COM POLAR EXPORT
GA 40-312
GA 40-312 |  |  |  | Cl Max: | 1.7274 | at alpha= | 20 | deg
XFOIL ncrit=9 |  |  |  | L/D Max: | 140.028 | at alpha= | 2 | deg
Re: | 7000000 |  |  | Cd Min: | 0.05711 | at alpha= | 20 | deg
Mach: | 0 |  |  | Cl=0 at alpha= | -2.3456 | deg
|  |  |  | @ Cl=0.1, Cd= | 0.0053948
|  |  |  | @ Cl=0.4, Cd= | 0.0035121
|  |  |  | @ Cl=0.6, Cd= | 0.0045114
alpha (deg) | Cl | Cd | Cm | Cl/Cd
-18 | -1.2334 | 0.05098 | -0.0652 | -24.1938
-17.5 | -1.2957 | 0.03747 | -0.0725 | -34.5797
-17 | -1.3133 | 0.03173 | -0.0723 | -41.3899
-16.5 | -1.31 | 0.02866 | -0.0702 | -45.7083
-16 | -1.3157 | 0.02514 | -0.0665 | -52.3349
-15.5 | -1.3212 | 0.02308 | -0.0589 | -57.2444
-15 | -1.2993 | 0.02107 | -0.0554 | -61.6659
-14.5 | -1.2694 | 0.01924 | -0.0528 | -65.9771
-14 | -1.2329 | 0.0177 | -0.051 | -69.6554
-13.5 | -1.1911 | 0.01653 | -0.0497 | -72.0569
-13 | -1.1477 | 0.01536 | -0.0485 | -74.7201
-12.5 | -1.101 | 0.01447 | -0.0477 | -76.0885
-12 | -1.0534 | 0.01356 | -0.047 | -77.6844
-11.5 | -1.0045 | 0.0127 | -0.0465 | -79.0945
-11 | -0.9535 | 0.01209 | -0.0462 | -78.8668
-10.5 | -0.9021 | 0.01146 | -0.0459 | -78.7173
-10 | -0.8495 | 0.01095 | -0.0458 | -77.5799
-9.5 | -0.7956 | 0.01061 | -0.0459 | -74.9859
-9 | -0.7414 | 0.01024 | -0.046 | -72.4023
-8.5 | -0.6877 | 0.00975 | -0.046 | -70.5333
-8 | -0.6363 | 0.0088 | -0.0456 | -72.3068
-7.5 | -0.5823 | 0.00826 | -0.0456 | -70.4964
-7 | -0.5274 | 0.00784 | -0.0458 | -67.2704
-6.5 | -0.4719 | 0.00747 | -0.046 | -63.1727
-6 | -0.4162 | 0.00714 | -0.0462 | -58.2913
-5.5 | -0.36 | 0.00684 | -0.0465 | -52.6316
-5 | -0.3035 | 0.00659 | -0.0469 | -46.0546
-4.5 | -0.2467 | 0.00637 | -0.0473 | -38.7284
-4 | -0.1898 | 0.00612 | -0.0478 | -31.0131
-3.5 | -0.1327 | 0.00595 | -0.0482 | -22.3025
-3 | -0.0753 | 0.0058 | -0.0488 | -12.9828
-2.5 | -0.0178 | 0.00564 | -0.0493 | -3.156
-1.5 | 0.0975 | 0.0054 | -0.0505 | 18.0556
-1 | 0.1553 | 0.00528 | -0.0511 | 29.4129
-0.5 | 0.2121 | 0.00501 | -0.0516 | 42.3353
0 | 0.2678 | 0.00436 | -0.0522 | 61.422
0.5 | 0.3227 | 0.00373 | -0.0526 | 86.5147
1 | 0.3794 | 0.00353 | -0.0532 | 107.4788
1.5 | 0.437 | 0.00348 | -0.0538 | 125.5747
2 | 0.4943 | 0.00353 | -0.0544 | 140.0283
3 | 0.602 | 0.00453 | -0.0547 | 132.8918
3.5 | 0.6542 | 0.00518 | -0.0546 | 126.2934
4 | 0.7063 | 0.00579 | -0.0545 | 121.9862
4.5 | 0.7575 | 0.00644 | -0.0542 | 117.6242
5 | 0.81 | 0.00692 | -0.0541 | 117.052
5.5 | 0.8612 | 0.00745 | -0.0538 | 115.5973
6 | 0.9138 | 0.00782 | -0.0537 | 116.8542
6.5 | 0.966 | 0.00817 | -0.0535 | 118.2375
7 | 1.0173 | 0.00854 | -0.0532 | 119.1218
7.5 | 1.0672 | 0.00894 | -0.0527 | 119.3736
8 | 1.1154 | 0.00934 | -0.0518 | 119.4218
8.5 | 1.1643 | 0.00972 | -0.0511 | 119.784
9 | 1.2164 | 0.01023 | -0.0513 | 118.9052
9.5 | 1.2623 | 0.01082 | -0.0502 | 116.6636
10 | 1.307 | 0.0114 | -0.0489 | 114.6491
10.5 | 1.3504 | 0.01196 | -0.0475 | 112.9097
11 | 1.3905 | 0.0126 | -0.0455 | 110.3571
11.5 | 1.4184 | 0.01329 | -0.0412 | 106.7269
12 | 1.445 | 0.01414 | -0.0371 | 102.1924
12.5 | 1.4696 | 0.01531 | -0.0333 | 95.9895
13 | 1.4964 | 0.01652 | -0.0301 | 90.5811
13.5 | 1.525 | 0.01777 | -0.0275 | 85.8188
14 | 1.5507 | 0.01927 | -0.0249 | 80.4722
14.5 | 1.5791 | 0.0207 | -0.0229 | 76.285
15 | 1.6043 | 0.02242 | -0.0208 | 71.5566
15.5 | 1.6286 | 0.02428 | -0.0188 | 67.0758
16 | 1.6488 | 0.02652 | -0.0168 | 62.1719
16.5 | 1.6674 | 0.02898 | -0.0149 | 57.5362
17 | 1.6866 | 0.03146 | -0.0133 | 53.6109
17.5 | 1.6997 | 0.03461 | -0.0118 | 49.1101
18 | 1.7085 | 0.03833 | -0.0104 | 44.5734
18.5 | 1.7149 | 0.04251 | -0.0094 | 40.3411
19 | 1.7164 | 0.04742 | -0.0087 | 36.1957
19.5 | 1.7231 | 0.05203 | -0.0086 | 33.1174
20 | 1.7274 | 0.05711 | -0.009 | 30.2469

## 91. Re 7M Mach 0.10 (1)
BIGFOIL.COM POLAR EXPORT
GA 40-312
GA 40-312 |  |  |  | Cl Max: | 1.294 | at alpha= | 10.5 | deg
JavaFoil+Calcfoil stall+Eppler ext transition |  |  |  | L/D Max: | 138.349 | at alpha= | 3 | deg
Re: | 7000000 |  |  | Cd Min: | 0.00421 | at alpha= | -0.5 | deg
Mach: | 0.1 |  |  | Cl=0 at alpha= | -2.339 | deg
|  |  |  | @ Cl=0.1, Cd= | 0.00565
|  |  |  | @ Cl=0.4, Cd= | 0.0043527
|  |  |  | @ Cl=0.6, Cd= | 0.0045685
alpha (deg) | Cl | Cd | Cm | Cl/Cd
-14.5 | -0.406 | 0.09392 | -0.013 | -4.326
-14 | -0.422 | 0.08811 | -0.014 | -4.787
-13.5 | -0.436 | 0.08341 | -0.014 | -5.227
-13 | -0.449 | 0.07946 | -0.014 | -5.651
-12.5 | -0.461 | 0.07527 | -0.015 | -6.12
-12 | -0.471 | 0.07005 | -0.016 | -6.727
-11.5 | -0.479 | 0.0666 | -0.016 | -7.188
-11 | -0.482 | 0.06437 | -0.016 | -7.488
-10.5 | -0.485 | 0.05944 | -0.017 | -8.153
-10 | -0.485 | 0.05425 | -0.019 | -8.941
-9.5 | -0.581 | 0.00895 | -0.032 | -64.861
-9 | -0.571 | 0.00886 | -0.033 | -64.365
-8.5 | -0.554 | 0.00845 | -0.034 | -65.487
-8 | -0.531 | 0.00772 | -0.035 | -68.835
-7.5 | -0.504 | 0.00746 | -0.036 | -67.573
-7 | -0.472 | 0.00734 | -0.037 | -64.281
-6.5 | -0.434 | 0.00737 | -0.038 | -58.961
-6 | -0.393 | 0.00692 | -0.038 | -56.743
-5.5 | -0.347 | 0.00694 | -0.039 | -49.989
-5 | -0.298 | 0.0066 | -0.04 | -45.198
-4.5 | -0.246 | 0.00641 | -0.041 | -38.406
-4 | -0.192 | 0.00628 | -0.042 | -30.543
-3.5 | -0.136 | 0.00612 | -0.043 | -22.14
-3 | -0.078 | 0.0061 | -0.044 | -12.758
-2.5 | -0.019 | 0.00597 | -0.045 | -3.195
-2 | 0.04 | 0.00578 | -0.046 | 6.995
-1.5 | 0.1 | 0.00565 | -0.047 | 17.772
-1 | 0.16 | 0.00555 | -0.048 | 28.932
-0.5 | 0.221 | 0.00421 | -0.049 | 52.475
0 | 0.283 | 0.00421 | -0.05 | 67.235
0.5 | 0.344 | 0.00425 | -0.051 | 80.861
1 | 0.404 | 0.00436 | -0.052 | 92.765
1.5 | 0.465 | 0.00434 | -0.052 | 107.244
2 | 0.526 | 0.00425 | -0.053 | 123.58
2.5 | 0.586 | 0.00454 | -0.054 | 129.201
3 | 0.645 | 0.00466 | -0.055 | 138.349
3.5 | 0.705 | 0.00525 | -0.056 | 134.157
4 | 0.763 | 0.00588 | -0.057 | 129.901
4.5 | 0.821 | 0.00646 | -0.058 | 127.089
5 | 0.877 | 0.00742 | -0.059 | 118.112
5.5 | 0.931 | 0.00842 | -0.06 | 110.643
6 | 0.983 | 0.00909 | -0.061 | 108.191
6.5 | 1.033 | 0.00945 | -0.062 | 109.333
7 | 1.08 | 0.0102 | -0.063 | 105.902
7.5 | 1.124 | 0.01063 | -0.064 | 105.705
8 | 1.164 | 0.01107 | -0.065 | 105.119
8.5 | 1.199 | 0.0109 | -0.066 | 110.08
9 | 1.231 | 0.01164 | -0.066 | 105.754
9.5 | 1.257 | 0.01199 | -0.067 | 104.833
10 | 1.278 | 0.01277 | -0.068 | 100.133
10.5 | 1.294 | 0.01324 | -0.069 | 97.77
11 | 1.286 | 0.01474 | -0.069 | 87.231
11.5 | 1.28 | 0.0158 | -0.069 | 81.043
12 | 1.263 | 0.01673 | -0.07 | 75.493
12.5 | 1.238 | 0.0179 | -0.071 | 69.166
13 | 1.206 | 0.01914 | -0.071 | 63.027
13.5 | 1.169 | 0.0205 | -0.072 | 57.038
14 | 1.127 | 0.02232 | -0.072 | 50.47
14.5 | 1.08 | 0.0244 | -0.072 | 44.27
15 | 1.029 | 0.02715 | -0.073 | 37.913
15.5 | 0.972 | 0.03229 | -0.072 | 30.099

## 92. Re 7M Mach 0.10 (2)
BIGFOIL.COM POLAR EXPORT
GA 40-312
GA 40-312 |  |  |  | Cl Max: | 1.7088 | at alpha= | 19.5 | deg
XFOIL ncrit=9 |  |  |  | L/D Max: | 153.343 | at alpha= | 2.5 | deg
Re: | 7000000 |  |  | Cd Min: | 0.06248 | at alpha= | 20 | deg
Mach: | 0.1 |  |  | Cl=0 at alpha= | -2.3454 | deg
|  |  |  | @ Cl=0.1, Cd= | 0.0054063
|  |  |  | @ Cl=0.4, Cd= | 0.0035143
|  |  |  | @ Cl=0.6, Cd= | 0.004438
alpha (deg) | Cl | Cd | Cm | Cl/Cd
-16 | -1.1591 | 0.0394 | -0.0738 | -29.4188
-15.5 | -1.197 | 0.03093 | -0.0754 | -38.7003
-15 | -1.2281 | 0.02723 | -0.0676 | -45.101
-14.5 | -1.2383 | 0.02383 | -0.0603 | -51.9639
-14 | -1.2178 | 0.02112 | -0.0567 | -57.661
-13.5 | -1.1851 | 0.01909 | -0.0543 | -62.0796
-13 | -1.1477 | 0.01722 | -0.0523 | -66.6492
-12.5 | -1.1022 | 0.01612 | -0.0511 | -68.3747
-12 | -1.0573 | 0.01478 | -0.0498 | -71.5359
-11.5 | -1.0099 | 0.01361 | -0.0489 | -74.2028
-11 | -0.9599 | 0.01272 | -0.0482 | -75.4638
-10.5 | -0.9089 | 0.0119 | -0.0476 | -76.3782
-10 | -0.8563 | 0.01124 | -0.0472 | -76.1833
-9.5 | -0.802 | 0.01082 | -0.0471 | -74.122
-9 | -0.7474 | 0.01041 | -0.047 | -71.7963
-8.5 | -0.6932 | 0.00987 | -0.0469 | -70.233
-8 | -0.6404 | 0.00906 | -0.0466 | -70.6843
-7.5 | -0.5864 | 0.0084 | -0.0464 | -69.8095
-7 | -0.5312 | 0.00794 | -0.0464 | -66.9018
-6.5 | -0.4753 | 0.00754 | -0.0466 | -63.0371
-6 | -0.4191 | 0.00719 | -0.0467 | -58.2893
-5.5 | -0.3624 | 0.00688 | -0.047 | -52.6744
-5 | -0.3055 | 0.00662 | -0.0473 | -46.148
-4.5 | -0.2483 | 0.00641 | -0.0477 | -38.7363
-4 | -0.191 | 0.00614 | -0.0481 | -31.1075
-3 | -0.0757 | 0.0058 | -0.0491 | -13.0517
-2.5 | -0.0179 | 0.00565 | -0.0496 | -3.1681
-2 | 0.04 | 0.00555 | -0.0502 | 7.2072
-1.5 | 0.0982 | 0.00541 | -0.0508 | 18.1516
-1 | 0.1563 | 0.00529 | -0.0514 | 29.5463
-0.5 | 0.2135 | 0.00502 | -0.0519 | 42.5299
0.5 | 0.3247 | 0.00373 | -0.0529 | 87.0509
1 | 0.3818 | 0.00353 | -0.0535 | 108.1586
1.5 | 0.4397 | 0.00348 | -0.0541 | 126.3506
2 | 0.4974 | 0.00354 | -0.0547 | 140.5085
2.5 | 0.5551 | 0.00362 | -0.0553 | 153.3425
3 | 0.6056 | 0.00454 | -0.055 | 133.3921
4 | 0.7104 | 0.00582 | -0.0547 | 122.0619
4.5 | 0.7618 | 0.00648 | -0.0544 | 117.5617
5 | 0.8145 | 0.00696 | -0.0543 | 117.0259
5.5 | 0.866 | 0.0075 | -0.0539 | 115.4667
6 | 0.919 | 0.00785 | -0.0538 | 117.0701
6.5 | 0.9715 | 0.00821 | -0.0535 | 118.3313
7 | 1.023 | 0.00859 | -0.0532 | 119.092
7.5 | 1.0732 | 0.009 | -0.0525 | 119.2444
8 | 1.1213 | 0.00943 | -0.0515 | 118.9077
8.5 | 1.1716 | 0.00981 | -0.0509 | 119.4292
9 | 1.2226 | 0.01035 | -0.0507 | 118.1256
9.5 | 1.268 | 0.01098 | -0.0494 | 115.4827
10 | 1.3132 | 0.01153 | -0.048 | 113.8942
10.5 | 1.3559 | 0.01213 | -0.0463 | 111.7807
11 | 1.3918 | 0.01279 | -0.0433 | 108.8194
11.5 | 1.4174 | 0.01358 | -0.0386 | 104.3741
12 | 1.4451 | 0.01453 | -0.0347 | 99.4563
12.5 | 1.4693 | 0.01584 | -0.0308 | 92.7588
13 | 1.4983 | 0.01705 | -0.028 | 87.8768
13.5 | 1.5266 | 0.01841 | -0.0253 | 82.9223
14 | 1.5521 | 0.02005 | -0.0227 | 77.4115
14.5 | 1.5799 | 0.02163 | -0.0205 | 73.0421
15 | 1.6046 | 0.0235 | -0.0184 | 68.2809
15.5 | 1.628 | 0.02555 | -0.0163 | 63.7182
16 | 1.6468 | 0.02803 | -0.0142 | 58.7513
16.5 | 1.6635 | 0.03079 | -0.0123 | 54.0273
17 | 1.6814 | 0.03355 | -0.0107 | 50.1162
17.5 | 1.6911 | 0.03723 | -0.0091 | 45.423
18 | 1.6894 | 0.04223 | -0.0076 | 40.0047
18.5 | 1.697 | 0.04658 | -0.0069 | 36.4319
19 | 1.699 | 0.0518 | -0.0067 | 32.7992
19.5 | 1.7088 | 0.05635 | -0.007 | 30.3248
20 | 1.7077 | 0.06248 | -0.0078 | 27.3319

## 93. Re 7M Mach 0.25 (1)
BIGFOIL.COM POLAR EXPORT
GA 40-312
GA 40-312 |  |  |  | Cl Max: | 1.243 | at alpha= | 9.5 | deg
JavaFoil+Calcfoil stall+Eppler ext transition |  |  |  | L/D Max: | 139.979 | at alpha= | 3 | deg
Re: | 7000000 |  |  | Cd Min: | 0.00423 | at alpha= | 0 | deg
Mach: | 0.25 |  |  | Cl=0 at alpha= | -2.3361 | deg
|  |  |  | @ Cl=0.1, Cd= | 0.0056916
|  |  |  | @ Cl=0.4, Cd= | 0.0043397
|  |  |  | @ Cl=0.6, Cd= | 0.0045807
alpha (deg) | Cl | Cd | Cm | Cl/Cd
-13 | -0.156 | 0.08146 | -0.015 | -1.916
-12.5 | -0.212 | 0.07691 | -0.015 | -2.754
-12 | -0.257 | 0.07303 | -0.016 | -3.518
-11.5 | -0.296 | 0.07037 | -0.016 | -4.2
-11 | -0.329 | 0.06645 | -0.016 | -4.956
-10.5 | -0.358 | 0.06096 | -0.017 | -5.88
-10 | -0.381 | 0.05759 | -0.018 | -6.616
-9.5 | -0.397 | 0.05482 | -0.018 | -7.245
-9 | -0.406 | 0.05237 | -0.018 | -7.755
-8.5 | -0.409 | 0.04894 | -0.019 | -8.358
-8 | -0.495 | 0.00797 | -0.036 | -62.078
-7.5 | -0.481 | 0.00767 | -0.037 | -62.621
-7 | -0.458 | 0.0079 | -0.038 | -57.995
-6.5 | -0.428 | 0.00764 | -0.039 | -56.046
-6 | -0.392 | 0.00707 | -0.04 | -55.422
-5.5 | -0.349 | 0.00708 | -0.04 | -49.332
-5 | -0.302 | 0.00672 | -0.041 | -44.946
-4.5 | -0.251 | 0.00646 | -0.042 | -38.776
-4 | -0.196 | 0.00636 | -0.043 | -30.79
-3.5 | -0.139 | 0.00619 | -0.044 | -22.428
-3 | -0.08 | 0.00616 | -0.045 | -12.951
-2.5 | -0.02 | 0.00606 | -0.046 | -3.233
-2 | 0.041 | 0.00592 | -0.047 | 7.011
-1.5 | 0.103 | 0.00568 | -0.048 | 18.155
-1 | 0.165 | 0.00557 | -0.049 | 29.588
-0.5 | 0.227 | 0.00427 | -0.05 | 53.177
0 | 0.291 | 0.00423 | -0.051 | 68.759
0.5 | 0.353 | 0.00428 | -0.052 | 82.527
1 | 0.416 | 0.00436 | -0.053 | 95.226
1.5 | 0.478 | 0.00436 | -0.054 | 109.557
2 | 0.54 | 0.0043 | -0.055 | 125.622
2.5 | 0.602 | 0.00459 | -0.056 | 131.321
3 | 0.663 | 0.00473 | -0.057 | 139.979
3.5 | 0.724 | 0.00537 | -0.058 | 134.872
4 | 0.784 | 0.00603 | -0.059 | 130.064
4.5 | 0.843 | 0.00693 | -0.06 | 121.583
5 | 0.899 | 0.00778 | -0.061 | 115.623
5.5 | 0.954 | 0.00866 | -0.062 | 110.233
6 | 1.007 | 0.00934 | -0.063 | 107.738
6.5 | 1.056 | 0.01021 | -0.064 | 103.409
7 | 1.101 | 0.01022 | -0.065 | 107.693
7.5 | 1.141 | 0.01114 | -0.065 | 102.493
8 | 1.177 | 0.01162 | -0.066 | 101.232
8.5 | 1.206 | 0.01146 | -0.067 | 105.228
9 | 1.228 | 0.01233 | -0.068 | 99.607
9.5 | 1.243 | 0.01279 | -0.069 | 97.21
10 | 1.233 | 0.01445 | -0.069 | 85.373
10.5 | 1.222 | 0.01538 | -0.07 | 79.446
11 | 1.208 | 0.01641 | -0.07 | 73.601
11.5 | 1.182 | 0.0175 | -0.071 | 67.529
12 | 1.127 | 0.01902 | -0.071 | 59.274
12.5 | 1.06 | 0.02054 | -0.072 | 51.605
13 | 0.981 | 0.02258 | -0.072 | 43.457
13.5 | 0.892 | 0.02525 | -0.072 | 35.338
14 | 0.774 | 0.03739 | -0.07 | 20.715
14.5 | 0.603 | 0.09812 | -0.047 | 6.149

## 94. Re 7M Mach 0.25 (2)
BIGFOIL.COM POLAR EXPORT
GA 40-312
GA 40-312 |  |  |  | Cl Max: | 1.6022 | at alpha= | 16 | deg
XFOIL ncrit=9 |  |  |  | L/D Max: | 157.692 | at alpha= | 2.5 | deg
Re: | 7000000 |  |  | Cd Min: | 0.23915 | at alpha= | -20 | deg
Mach: | 0.25 |  |  | Cl=0 at alpha= | -2.3483 | deg
|  |  |  | @ Cl=0.1, Cd= | 0.0054438
|  |  |  | @ Cl=0.4, Cd= | 0.0035365
|  |  |  | @ Cl=0.6, Cd= | 0.0041118
alpha (deg) | Cl | Cd | Cm | Cl/Cd
-20 | -0.665 | 0.23915 | 0.0374 | -2.7807
-19.5 | -0.6458 | 0.23354 | 0.0331 | -2.7653
-19 | -0.627 | 0.22731 | 0.0288 | -2.7583
-18.5 | -0.6084 | 0.22035 | 0.0246 | -2.7611
-16.5 | -0.5325 | 0.18852 | 0.0046 | -2.8246
-16 | -0.519 | 0.18181 | 0.0018 | -2.8546
-15.5 | -0.5049 | 0.17419 | -0.0021 | -2.8986
-15 | -0.4914 | 0.16649 | -0.0063 | -2.9515
-13.5 | -0.4625 | 0.13865 | -0.0198 | -3.3357
-13 | -0.4544 | 0.12985 | -0.0243 | -3.4994
-12.5 | -0.4353 | 0.12454 | -0.0276 | -3.4953
-12 | -0.4277 | 0.11602 | -0.0319 | -3.6864
-11.5 | -0.414 | 0.10933 | -0.0356 | -3.7867
-11 | -0.4165 | 0.09908 | -0.0407 | -4.2037
-9 | -0.7653 | 0.01431 | -0.0552 | -53.4801
-8.5 | -0.7176 | 0.01188 | -0.0534 | -60.404
-8 | -0.6627 | 0.01072 | -0.0523 | -61.819
-7.5 | -0.6058 | 0.00989 | -0.0516 | -61.2538
-7 | -0.5513 | 0.00869 | -0.0506 | -63.4407
-6.5 | -0.4935 | 0.00806 | -0.0501 | -61.2283
-6 | -0.4351 | 0.00756 | -0.0499 | -57.5529
-5.5 | -0.3761 | 0.00715 | -0.0497 | -52.6014
-5 | -0.3169 | 0.00681 | -0.0497 | -46.5345
-4.5 | -0.2573 | 0.00651 | -0.0499 | -39.5238
-4 | -0.1978 | 0.00624 | -0.0501 | -31.6987
-3 | -0.0781 | 0.00584 | -0.0508 | -13.3733
-2.5 | -0.0182 | 0.0057 | -0.0513 | -3.193
-2 | 0.0418 | 0.00556 | -0.0519 | 7.518
-1.5 | 0.1019 | 0.00544 | -0.0524 | 18.7316
-1 | 0.1619 | 0.00533 | -0.053 | 30.3752
-0.5 | 0.2213 | 0.00509 | -0.0536 | 43.4774
0 | 0.2788 | 0.0044 | -0.0541 | 63.3636
0.5 | 0.3358 | 0.00375 | -0.0546 | 89.5467
1 | 0.3947 | 0.00354 | -0.0552 | 111.4972
1.5 | 0.4546 | 0.0035 | -0.0558 | 129.8857
2 | 0.5142 | 0.00356 | -0.0564 | 144.4382
2.5 | 0.574 | 0.00364 | -0.057 | 157.6923
3 | 0.6258 | 0.00458 | -0.0566 | 136.6376
3.5 | 0.6796 | 0.00529 | -0.0563 | 128.4688
4 | 0.7331 | 0.00595 | -0.056 | 123.2101
4.5 | 0.7855 | 0.00666 | -0.0554 | 117.9429
5 | 0.8396 | 0.00717 | -0.055 | 117.099
5.5 | 0.8927 | 0.00771 | -0.0544 | 115.7847
6 | 0.9474 | 0.00809 | -0.054 | 117.1075
6.5 | 1.0015 | 0.00847 | -0.0534 | 118.2409
7 | 1.0539 | 0.00891 | -0.0525 | 118.2828
7.5 | 1.1045 | 0.00939 | -0.0512 | 117.6251
8 | 1.1533 | 0.00984 | -0.0495 | 117.2053
8.5 | 1.2078 | 0.01033 | -0.049 | 116.9216
9 | 1.2532 | 0.01106 | -0.0468 | 113.3092
9.5 | 1.2986 | 0.01168 | -0.0445 | 111.1815
10 | 1.3338 | 0.01238 | -0.0403 | 107.7383
10.5 | 1.3619 | 0.01325 | -0.0352 | 102.7849
11 | 1.3916 | 0.01434 | -0.0309 | 97.0432
11.5 | 1.4165 | 0.01588 | -0.0265 | 89.2003
12 | 1.4471 | 0.01731 | -0.023 | 83.5991
12.5 | 1.4748 | 0.01905 | -0.0196 | 77.4173
13 | 1.5008 | 0.02104 | -0.0163 | 71.3308
13.5 | 1.5241 | 0.02335 | -0.0132 | 65.2719
14 | 1.5452 | 0.02593 | -0.0102 | 59.5912
14.5 | 1.5663 | 0.02866 | -0.0075 | 54.6511
15 | 1.5865 | 0.03157 | -0.0052 | 50.2534
15.5 | 1.5985 | 0.03535 | -0.0028 | 45.2192
16 | 1.6022 | 0.0401 | -0.0008 | 39.9551
16.5 | 1.5845 | 0.0473 | 0.0007 | 33.4989
17 | 1.5796 | 0.05383 | 0.001 | 29.3442
17.5 | 1.5628 | 0.06223 | 0 | 25.1133
18 | 1.5325 | 0.07315 | -0.003 | 20.9501
18.5 | 1.502 | 0.0853 | -0.0078 | 17.6084
19 | 1.4648 | 0.09965 | -0.0151 | 14.6994
19.5 | 1.4327 | 0.1143 | -0.0235 | 12.5346
20 | 1.3802 | 0.13379 | -0.036 | 10.3162

## 95. Re 7M Mach 0.50 (1)
BIGFOIL.COM POLAR EXPORT
GA 40-312
GA 40-312 |  |  |  | Cl Max: | 1.251 | at alpha= | 20 | deg
JavaFoil+Calcfoil stall+Eppler ext transition |  |  |  | L/D Max: | 146.347 | at alpha= | 3 | deg
Re: | 7000000 |  |  | Cd Min: | 0.00441 | at alpha= | -0.5 | deg
Mach: | 0.5 |  |  | Cl=0 at alpha= | -2.3382 | deg
|  |  |  | @ Cl=0.1, Cd= | 0.0059948
|  |  |  | @ Cl=0.4, Cd= | 0.0044636
|  |  |  | @ Cl=0.6, Cd= | 0.0046666
alpha (deg) | Cl | Cd | Cm | Cl/Cd
-20 | -0.96 | 0.15434 | -0.011 | -6.219
-19.5 | -0.935 | 0.15769 | -0.011 | -5.931
-19 | -0.91 | 0.14805 | -0.012 | -6.146
-18.5 | -0.883 | 0.14134 | -0.012 | -6.249
-18 | -0.856 | 0.13544 | -0.013 | -6.321
-17.5 | -0.829 | 0.13096 | -0.013 | -6.327
-17 | -0.801 | 0.12863 | -0.013 | -6.224
-16.5 | -0.773 | 0.12289 | -0.013 | -6.288
-16 | -0.746 | 0.11954 | -0.014 | -6.242
-15.5 | -0.719 | 0.11313 | -0.014 | -6.359
-15 | -0.693 | 0.11118 | -0.014 | -6.23
-14.5 | -0.666 | 0.10692 | -0.015 | -6.228
-14 | -0.639 | 0.10181 | -0.015 | -6.277
-13.5 | -0.613 | 0.09892 | -0.016 | -6.192
-13 | -0.585 | 0.09308 | -0.016 | -6.286
-12.5 | -0.558 | 0.08347 | -0.017 | -6.69
-12 | -0.532 | 0.07693 | -0.017 | -6.913
-11.5 | -0.505 | 0.07184 | -0.018 | -7.033
-11 | -0.478 | 0.06722 | -0.019 | -7.115
-10.5 | -0.453 | 0.06025 | -0.021 | -7.52
-10 | -0.432 | 0.05117 | -0.024 | -8.451
-9.5 | -0.479 | 0.01057 | -0.037 | -45.362
-9 | -0.367 | 0.05996 | -0.018 | -6.113
-8.5 | -0.339 | 0.05336 | -0.019 | -6.36
-8 | -0.313 | 0.04804 | -0.021 | -6.517
-7.5 | -0.288 | 0.04262 | -0.024 | -6.756
-7 | -0.317 | 0.00795 | -0.042 | -39.828
-6.5 | -0.283 | 0.00834 | -0.043 | -33.906
-6 | -0.203 | 0.03924 | -0.023 | -5.17
-5.5 | -0.215 | 0.00736 | -0.045 | -29.237
-5 | -0.181 | 0.00743 | -0.046 | -24.406
-4.5 | -0.247 | 0.0068 | -0.047 | -36.34
-4 | -0.206 | 0.00678 | -0.048 | -30.41
-3.5 | -0.15 | 0.00652 | -0.049 | -23.073
-3 | -0.088 | 0.00627 | -0.051 | -14.003
-2.5 | -0.022 | 0.00612 | -0.052 | -3.545
-2 | 0.046 | 0.00612 | -0.053 | 7.554
-1.5 | 0.115 | 0.00596 | -0.054 | 19.294
-1 | 0.184 | 0.00576 | -0.055 | 31.988
-0.5 | 0.254 | 0.00441 | -0.056 | 57.58
0 | 0.325 | 0.00441 | -0.057 | 73.815
0.5 | 0.395 | 0.00446 | -0.058 | 88.582
1 | 0.465 | 0.00451 | -0.059 | 103.012
1.5 | 0.534 | 0.00461 | -0.06 | 115.824
2 | 0.604 | 0.00467 | -0.061 | 129.386
2.5 | 0.673 | 0.00486 | -0.062 | 138.571
3 | 0.74 | 0.00506 | -0.064 | 146.347
3.5 | 0.808 | 0.006 | -0.065 | 134.813
4 | 0.874 | 0.0073 | -0.066 | 119.76
4.5 | 0.937 | 0.00826 | -0.067 | 113.36
5 | 0.995 | 0.00963 | -0.068 | 103.297
5.5 | 1.048 | 0.01048 | -0.069 | 99.935
6 | 1.091 | 0.01117 | -0.07 | 97.653
6.5 | 1.118 | 0.01224 | -0.071 | 91.279
7 | 1.099 | 0.01327 | -0.071 | 82.835
7.5 | 1.018 | 0.01426 | -0.072 | 71.395
8 | 0.696 | 0.01539 | -0.072 | 45.265
8.5 | 0.727 | 0.01698 | -0.073 | 42.798
9 | 0.757 | 0.01824 | -0.074 | 41.514
9.5 | 0.789 | 0.01871 | -0.075 | 42.184
10 | 0.815 | 0.02153 | -0.075 | 37.862
10.5 | 0.711 | 0.07555 | -0.038 | 9.407
11 | 0.755 | 0.0657 | -0.052 | 11.491
11.5 | 0.77 | 0.07759 | -0.045 | 9.929
12 | 0.797 | 0.08555 | -0.045 | 9.315
12.5 | 0.83 | 0.08884 | -0.05 | 9.338
13 | 0.855 | 0.09872 | -0.049 | 8.665
13.5 | 0.879 | 0.10146 | -0.047 | 8.665
14 | 0.909 | 0.10448 | -0.049 | 8.696
14.5 | 0.939 | 0.1074 | -0.052 | 8.745
15 | 0.972 | 0.10914 | -0.056 | 8.906
15.5 | 1.006 | 0.11118 | -0.059 | 9.051
16 | 1.033 | 0.11867 | -0.06 | 8.708
16.5 | 1.053 | 0.13238 | -0.057 | 7.955
17 | 1.074 | 0.1275 | -0.055 | 8.427
17.5 | 1.107 | 0.12905 | -0.059 | 8.58
18 | 1.147 | 0.12634 | -0.064 | 9.081
18.5 | 1.188 | 0.12332 | -0.068 | 9.631
19 | 1.223 | 0.12428 | -0.071 | 9.839
19.5 | 1.244 | 0.13572 | -0.07 | 9.163
20 | 1.251 | 0.16228 | -0.066 | 7.709

## 96. Re 7M Mach 0.50 (2)
BIGFOIL.COM POLAR EXPORT
GA 40-312
GA 40-312 |  |  |  | Cl Max: | 1.2702 | at alpha= | 9.5 | deg
XFOIL ncrit=9 |  |  |  | L/D Max: | 175.04 | at alpha= | 2.5 | deg
Re: | 7000000 |  |  | Cd Min: | 0.14042 | at alpha= | 14.5 | deg
Mach: | 0.5 |  |  | Cl=0 at alpha= | -2.3596 | deg
|  |  |  | @ Cl=0.1, Cd= | 0.0056281
|  |  |  | @ Cl=0.4, Cd= | 0.0037821
|  |  |  | @ Cl=0.6, Cd= | 0.0036921
alpha (deg) | Cl | Cd | Cm | Cl/Cd
-10 | -0.3396 | 0.09877 | -0.047 | -3.4383
-9.5 | -0.3311 | 0.09047 | -0.0514 | -3.6598
-9 | -0.3293 | 0.08141 | -0.0564 | -4.045
-8.5 | -0.3224 | 0.07377 | -0.0608 | -4.3703
-8 | -0.327 | 0.06446 | -0.0667 | -5.0729
-7.5 | -0.338 | 0.05399 | -0.0765 | -6.2604
-7 | -0.373 | 0.04657 | -0.0773 | -8.0094
-6.5 | -0.3859 | 0.0388 | -0.0764 | -9.9459
-6 | -0.3818 | 0.03102 | -0.074 | -12.3082
-5.5 | -0.3638 | 0.0231 | -0.0704 | -15.7489
-5 | -0.3325 | 0.01533 | -0.0663 | -21.6895
-4.5 | -0.2873 | 0.00904 | -0.0627 | -31.781
-4 | -0.2262 | 0.00719 | -0.0605 | -31.4604
-3 | -0.0889 | 0.00614 | -0.0591 | -14.4788
-2.5 | -0.0194 | 0.00589 | -0.0591 | -3.2937
-2 | 0.0497 | 0.00573 | -0.0594 | 8.6736
-1.5 | 0.1188 | 0.00559 | -0.0598 | 21.2522
-1 | 0.1876 | 0.00544 | -0.0604 | 34.4853
-0.5 | 0.2562 | 0.00531 | -0.061 | 48.2486
0 | 0.3213 | 0.00463 | -0.0615 | 69.3952
0.5 | 0.3858 | 0.00382 | -0.062 | 100.9948
1 | 0.4532 | 0.00364 | -0.0627 | 124.5055
1.5 | 0.5219 | 0.00362 | -0.0634 | 144.1713
2 | 0.5907 | 0.00368 | -0.0641 | 160.5163
2.5 | 0.6599 | 0.00377 | -0.0647 | 175.0398
3 | 0.7176 | 0.00476 | -0.0636 | 150.7563
4 | 0.831 | 0.00662 | -0.0605 | 125.5287
4.5 | 0.8861 | 0.00748 | -0.0584 | 118.4626
5 | 0.9412 | 0.00825 | -0.0559 | 114.0848
5.5 | 0.9999 | 0.00878 | -0.0537 | 113.8838
6.5 | 1.1066 | 0.01001 | -0.0466 | 110.5495
7 | 1.139 | 0.01072 | -0.0391 | 106.25
7.5 | 1.1818 | 0.01171 | -0.0341 | 100.9223
8 | 1.2183 | 0.01318 | -0.0283 | 92.4355
8.5 | 1.2492 | 0.01524 | -0.0223 | 81.9685
9 | 1.2668 | 0.01829 | -0.0156 | 69.2619
9.5 | 1.2702 | 0.02242 | -0.0086 | 56.6548
10 | 1.2572 | 0.0279 | -0.0014 | 45.0609
10.5 | 1.2317 | 0.03504 | 0.0043 | 35.1513
11 | 1.2018 | 0.04349 | 0.0071 | 27.6339
11.5 | 1.1612 | 0.05408 | 0.0067 | 21.4719
12 | 1.1285 | 0.06528 | 0.0036 | 17.2871
12.5 | 1.0927 | 0.07856 | -0.0028 | 13.9091
13 | 1.0628 | 0.09308 | -0.0117 | 11.4181
13.5 | 1.036 | 0.10924 | -0.0225 | 9.4837
14 | 1.0169 | 0.12507 | -0.0325 | 8.1306
14.5 | 0.9991 | 0.14042 | -0.0419 | 7.1151

## 97. Re 8M Mach 0.00 (1)
BIGFOIL.COM POLAR EXPORT
GA 40-312
GA 40-312 |  |  |  | Cl Max: | 1.312 | at alpha= | 11 | deg
JavaFoil+Calcfoil stall+Eppler ext transition |  |  |  | L/D Max: | 128.807 | at alpha= | 3.5 | deg
Re: | 8000000 |  |  | Cd Min: | 0.00419 | at alpha= | 0 | deg
Mach: | 0 |  |  | Cl=0 at alpha= | -2.339 | deg
|  |  |  | @ Cl=0.1, Cd= | 0.0056
|  |  |  | @ Cl=0.4, Cd= | 0.0042583
|  |  |  | @ Cl=0.6, Cd= | 0.0047054
alpha (deg) | Cl | Cd | Cm | Cl/Cd
-15.5 | -0.418 | 0.10139 | -0.012 | -4.119
-15 | -0.431 | 0.09628 | -0.013 | -4.479
-14.5 | -0.444 | 0.09254 | -0.013 | -4.798
-14 | -0.456 | 0.08756 | -0.013 | -5.212
-13.5 | -0.468 | 0.08263 | -0.014 | -5.666
-13 | -0.478 | 0.07814 | -0.015 | -6.122
-12.5 | -0.489 | 0.07221 | -0.016 | -6.77
-12 | -0.496 | 0.06836 | -0.016 | -7.254
-11.5 | -0.501 | 0.06421 | -0.017 | -7.797
-11 | -0.5 | 0.06298 | -0.016 | -7.934
-10.5 | -0.605 | 0.00966 | -0.03 | -62.669
-10 | -0.588 | 0.01086 | -0.03 | -54.159
-9.5 | -0.593 | 0.00902 | -0.032 | -65.778
-9 | -0.579 | 0.00859 | -0.033 | -67.429
-8.5 | -0.56 | 0.00787 | -0.034 | -71.144
-8 | -0.536 | 0.00753 | -0.035 | -71.163
-7.5 | -0.507 | 0.00728 | -0.036 | -69.616
-7 | -0.473 | 0.00712 | -0.036 | -66.454
-6.5 | -0.435 | 0.00727 | -0.037 | -59.752
-6 | -0.392 | 0.00672 | -0.038 | -58.389
-5.5 | -0.347 | 0.00647 | -0.039 | -53.534
-5 | -0.297 | 0.00644 | -0.04 | -46.2
-4.5 | -0.245 | 0.0063 | -0.041 | -38.946
-4 | -0.191 | 0.00607 | -0.042 | -31.477
-3.5 | -0.135 | 0.00595 | -0.043 | -22.69
-3 | -0.077 | 0.00592 | -0.044 | -13.083
-2.5 | -0.019 | 0.00585 | -0.045 | -3.247
-2 | 0.04 | 0.00569 | -0.046 | 7.065
-1.5 | 0.1 | 0.0056 | -0.047 | 17.843
-1 | 0.16 | 0.00553 | -0.048 | 28.878
-0.5 | 0.22 | 0.0042 | -0.048 | 52.28
0 | 0.282 | 0.00419 | -0.049 | 67.195
0.5 | 0.342 | 0.00421 | -0.05 | 81.305
1 | 0.402 | 0.00426 | -0.051 | 94.516
1.5 | 0.463 | 0.00431 | -0.052 | 107.303
2 | 0.523 | 0.00433 | -0.053 | 120.771
2.5 | 0.583 | 0.00457 | -0.054 | 127.645
3 | 0.642 | 0.00504 | -0.055 | 127.301
3.5 | 0.701 | 0.00544 | -0.056 | 128.807
4 | 0.76 | 0.00596 | -0.057 | 127.503
4.5 | 0.817 | 0.00673 | -0.058 | 121.303
5 | 0.873 | 0.00743 | -0.059 | 117.481
5.5 | 0.927 | 0.0082 | -0.06 | 113.088
6 | 0.979 | 0.00888 | -0.061 | 110.201
6.5 | 1.029 | 0.00919 | -0.062 | 111.911
7 | 1.076 | 0.00991 | -0.062 | 108.587
7.5 | 1.12 | 0.01036 | -0.063 | 108.147
8 | 1.161 | 0.01076 | -0.064 | 107.841
8.5 | 1.197 | 0.01058 | -0.065 | 113.19
9 | 1.23 | 0.0111 | -0.066 | 110.825
9.5 | 1.258 | 0.01179 | -0.067 | 106.648
10 | 1.281 | 0.01218 | -0.068 | 105.165
10.5 | 1.299 | 0.01275 | -0.069 | 101.852
11 | 1.312 | 0.01339 | -0.07 | 98.002
11.5 | 1.298 | 0.01507 | -0.069 | 86.075
12 | 1.28 | 0.01596 | -0.07 | 80.248
12.5 | 1.26 | 0.01718 | -0.07 | 73.342
13 | 1.234 | 0.01813 | -0.071 | 68.081
13.5 | 1.202 | 0.01946 | -0.071 | 61.791
14 | 1.166 | 0.02093 | -0.072 | 55.718
14.5 | 1.126 | 0.02273 | -0.072 | 49.521
15 | 1.081 | 0.02501 | -0.073 | 43.243
15.5 | 1.033 | 0.02818 | -0.073 | 36.67
16 | 0.977 | 0.03473 | -0.072 | 28.144

## 98. Re 8M Mach 0.00 (2)
BIGFOIL.COM POLAR EXPORT
GA 40-312
GA 40-312 |  |  |  | Cl Max: | 1.754 | at alpha= | 20 | deg
XFOIL ncrit=9 |  |  |  | L/D Max: | 151.041 | at alpha= | 2.5 | deg
Re: | 8000000 |  |  | Cd Min: | 0.0679 | at alpha= | -18.5 | deg
Mach: | 0 |  |  | Cl=0 at alpha= | -2.3434 | deg
|  |  |  | @ Cl=0.1, Cd= | 0.0052757
|  |  |  | @ Cl=0.4, Cd= | 0.003466
|  |  |  | @ Cl=0.6, Cd= | 0.0046417
alpha (deg) | Cl | Cd | Cm | Cl/Cd
-18.5 | -1.1881 | 0.0679 | -0.051 | -17.4978
-18 | -1.2738 | 0.04538 | -0.0689 | -28.0696
-17.5 | -1.327 | 0.03439 | -0.0731 | -38.5868
-17 | -1.3389 | 0.02967 | -0.0717 | -45.1264
-16.5 | -1.3305 | 0.02723 | -0.0691 | -48.8615
-16 | -1.3375 | 0.02432 | -0.0638 | -54.9959
-15.5 | -1.3353 | 0.02213 | -0.0574 | -60.3389
-15 | -1.3106 | 0.02015 | -0.0542 | -65.0422
-14.5 | -1.279 | 0.01834 | -0.0518 | -69.7383
-14 | -1.2418 | 0.01679 | -0.05 | -73.9607
-13.5 | -1.1992 | 0.01564 | -0.0487 | -76.6752
-13 | -1.1553 | 0.01444 | -0.0476 | -80.0069
-12.5 | -1.1079 | 0.01358 | -0.0469 | -81.5832
-12 | -1.0594 | 0.01275 | -0.0463 | -83.0902
-11.5 | -1.0096 | 0.01201 | -0.0458 | -84.0633
-11 | -0.9579 | 0.01146 | -0.0456 | -83.5864
-10.5 | -0.9059 | 0.0109 | -0.0454 | -83.1101
-10 | -0.853 | 0.01043 | -0.0453 | -81.7833
-9.5 | -0.7988 | 0.01009 | -0.0454 | -79.1675
-9 | -0.7444 | 0.00975 | -0.0456 | -76.3487
-8.5 | -0.6904 | 0.00929 | -0.0456 | -74.3165
-8 | -0.6366 | 0.00875 | -0.0456 | -72.7543
-7.5 | -0.5832 | 0.0081 | -0.0455 | -72
-7 | -0.5283 | 0.00765 | -0.0456 | -69.0588
-6.5 | -0.4728 | 0.00727 | -0.0458 | -65.0344
-6 | -0.417 | 0.00695 | -0.0461 | -60
-5.5 | -0.3607 | 0.00666 | -0.0464 | -54.1592
-5 | -0.3041 | 0.00642 | -0.0468 | -47.3676
-4 | -0.1903 | 0.00599 | -0.0477 | -31.7696
-3.5 | -0.133 | 0.00581 | -0.0482 | -22.8916
-3 | -0.0755 | 0.00565 | -0.0488 | -13.3628
-2.5 | -0.0181 | 0.00552 | -0.0493 | -3.279
-2 | 0.0397 | 0.0054 | -0.0499 | 7.3519
-1.5 | 0.0975 | 0.00528 | -0.0505 | 18.4659
-1 | 0.1552 | 0.00518 | -0.0511 | 29.9614
-0.5 | 0.2125 | 0.00494 | -0.0517 | 43.0162
0 | 0.2684 | 0.00443 | -0.0522 | 60.5869
0.5 | 0.3235 | 0.00374 | -0.0527 | 86.4973
1 | 0.3799 | 0.00348 | -0.0533 | 109.1667
1.5 | 0.4374 | 0.00344 | -0.0539 | 127.1512
2 | 0.4947 | 0.0035 | -0.0545 | 141.3429
2.5 | 0.5513 | 0.00365 | -0.055 | 151.0411
3 | 0.6009 | 0.00466 | -0.0546 | 128.9485
3.5 | 0.6534 | 0.00527 | -0.0545 | 123.9848
4 | 0.7065 | 0.00579 | -0.0546 | 122.0207
5 | 0.8109 | 0.00684 | -0.0543 | 118.5526
5.5 | 0.8628 | 0.00733 | -0.0541 | 117.708
6 | 0.9159 | 0.00766 | -0.0541 | 119.5692
6.5 | 0.9685 | 0.008 | -0.054 | 121.0625
7 | 1.0202 | 0.00836 | -0.0537 | 122.0335
7.5 | 1.0706 | 0.00875 | -0.0533 | 122.3543
8 | 1.1195 | 0.00917 | -0.0526 | 122.0829
8.5 | 1.167 | 0.00953 | -0.0515 | 122.4554
9 | 1.2196 | 0.01 | -0.0518 | 121.96
9.5 | 1.2664 | 0.01055 | -0.0508 | 120.0379
10 | 1.3125 | 0.01106 | -0.0498 | 118.6709
10.5 | 1.3566 | 0.01162 | -0.0485 | 116.747
11 | 1.3977 | 0.01225 | -0.0467 | 114.098
11.5 | 1.4287 | 0.01296 | -0.043 | 110.2392
12 | 1.4539 | 0.01376 | -0.0385 | 105.6613
12.5 | 1.4797 | 0.0148 | -0.0346 | 99.9797
13 | 1.5088 | 0.01582 | -0.0317 | 95.3729
13.5 | 1.5374 | 0.017 | -0.0289 | 90.4353
14 | 1.564 | 0.0184 | -0.0263 | 85
14.5 | 1.5919 | 0.01981 | -0.0241 | 80.3584
15 | 1.6175 | 0.02144 | -0.0219 | 75.4431
15.5 | 1.6415 | 0.02328 | -0.0198 | 70.5112
16 | 1.662 | 0.02545 | -0.0176 | 65.3045
16.5 | 1.6798 | 0.02792 | -0.0156 | 60.1648
17 | 1.6993 | 0.03034 | -0.014 | 56.0086
17.5 | 1.7121 | 0.03344 | -0.0122 | 51.1992
18 | 1.7171 | 0.03745 | -0.0105 | 45.8505
18.5 | 1.7283 | 0.04108 | -0.0096 | 42.0716
19 | 1.7349 | 0.04536 | -0.0089 | 38.2474
19.5 | 1.7474 | 0.04919 | -0.0087 | 35.5235
20 | 1.754 | 0.05387 | -0.0088 | 32.5599

## 99. Re 8M Mach 0.10 (1)
BIGFOIL.COM POLAR EXPORT
GA 40-312
GA 40-312 |  |  |  | Cl Max: | 1.305 | at alpha= | 11 | deg
JavaFoil+Calcfoil stall+Eppler ext transition |  |  |  | L/D Max: | 128.709 | at alpha= | 2.5 | deg
Re: | 8000000 |  |  | Cd Min: | 0.00421 | at alpha= | 0 | deg
Mach: | 0.1 |  |  | Cl=0 at alpha= | -2.339 | deg
|  |  |  | @ Cl=0.1, Cd= | 0.00562
|  |  |  | @ Cl=0.4, Cd= | 0.0042773
|  |  |  | @ Cl=0.6, Cd= | 0.0046734
alpha (deg) | Cl | Cd | Cm | Cl/Cd
-14.5 | -0.406 | 0.09307 | -0.013 | -4.368
-14 | -0.422 | 0.08836 | -0.013 | -4.772
-13.5 | -0.436 | 0.08384 | -0.014 | -5.2
-13 | -0.449 | 0.0786 | -0.015 | -5.717
-12.5 | -0.461 | 0.07454 | -0.015 | -6.185
-12 | -0.473 | 0.0687 | -0.016 | -6.88
-11.5 | -0.48 | 0.06495 | -0.017 | -7.393
-11 | -0.486 | 0.06047 | -0.018 | -8.031
-10.5 | -0.58 | 0.01086 | -0.03 | -53.385
-10 | -0.486 | 0.05372 | -0.019 | -9.04
-9.5 | -0.581 | 0.00921 | -0.032 | -63.058
-9 | -0.571 | 0.00868 | -0.033 | -65.764
-8.5 | -0.554 | 0.00787 | -0.034 | -70.345
-8 | -0.531 | 0.00756 | -0.035 | -70.328
-7.5 | -0.504 | 0.00733 | -0.036 | -68.744
-7 | -0.472 | 0.00717 | -0.037 | -65.731
-6.5 | -0.434 | 0.00731 | -0.038 | -59.44
-6 | -0.393 | 0.00676 | -0.038 | -58.056
-5.5 | -0.347 | 0.00648 | -0.039 | -53.56
-5 | -0.298 | 0.00648 | -0.04 | -46.036
-4.5 | -0.246 | 0.00623 | -0.041 | -39.509
-4 | -0.192 | 0.00611 | -0.042 | -31.411
-3.5 | -0.136 | 0.00598 | -0.043 | -22.667
-3 | -0.078 | 0.00596 | -0.044 | -13.07
-2.5 | -0.019 | 0.00583 | -0.045 | -3.274
-2 | 0.04 | 0.0057 | -0.046 | 7.091
-1.5 | 0.1 | 0.00562 | -0.047 | 17.855
-1 | 0.16 | 0.00552 | -0.048 | 29.064
-0.5 | 0.221 | 0.00422 | -0.049 | 52.32
0 | 0.283 | 0.00421 | -0.05 | 67.255
0.5 | 0.344 | 0.00424 | -0.051 | 81.053
1 | 0.404 | 0.00428 | -0.052 | 94.583
1.5 | 0.465 | 0.00427 | -0.052 | 108.834
2 | 0.526 | 0.00435 | -0.053 | 120.916
2.5 | 0.586 | 0.00455 | -0.054 | 128.709
3 | 0.645 | 0.00507 | -0.055 | 127.148
3.5 | 0.705 | 0.00548 | -0.056 | 128.614
4 | 0.763 | 0.00599 | -0.057 | 127.364
4.5 | 0.821 | 0.00677 | -0.058 | 121.184
5 | 0.877 | 0.00748 | -0.059 | 117.283
5.5 | 0.931 | 0.00824 | -0.06 | 112.989
6 | 0.983 | 0.00894 | -0.061 | 109.982
6.5 | 1.033 | 0.00926 | -0.062 | 111.515
7 | 1.08 | 0.00999 | -0.063 | 108.1
7.5 | 1.124 | 0.01042 | -0.064 | 107.842
8 | 1.164 | 0.01086 | -0.065 | 107.194
8.5 | 1.199 | 0.01066 | -0.066 | 112.506
9 | 1.231 | 0.0112 | -0.067 | 109.884
9.5 | 1.257 | 0.01191 | -0.067 | 105.56
10 | 1.278 | 0.01232 | -0.068 | 103.746
10.5 | 1.294 | 0.01309 | -0.069 | 98.859
11 | 1.305 | 0.0136 | -0.07 | 95.964
11.5 | 1.282 | 0.0155 | -0.07 | 82.736
12 | 1.265 | 0.01626 | -0.07 | 77.797
12.5 | 1.239 | 0.01754 | -0.071 | 70.656
13 | 1.208 | 0.01856 | -0.071 | 65.114
13.5 | 1.171 | 0.01991 | -0.072 | 58.798
14 | 1.128 | 0.02166 | -0.072 | 52.105
14.5 | 1.082 | 0.02353 | -0.073 | 45.978
15 | 1.032 | 0.0261 | -0.073 | 39.541
15.5 | 0.974 | 0.03121 | -0.073 | 31.207
16 | 0.906 | 0.04169 | -0.071 | 21.74

## 100. Re 8M Mach 0.10 (2)
BIGFOIL.COM POLAR EXPORT
GA 40-312
GA 40-312 |  |  |  | Cl Max: | 1.737 | at alpha= | 20 | deg
XFOIL ncrit=9 |  |  |  | L/D Max: | 151.557 | at alpha= | 2.5 | deg
Re: | 8000000 |  |  | Cd Min: | 0.05875 | at alpha= | 20 | deg
Mach: | 0.1 |  |  | Cl=0 at alpha= | -2.3442 | deg
|  |  |  | @ Cl=0.1, Cd= | 0.0052867
|  |  |  | @ Cl=0.4, Cd= | 0.0034677
|  |  |  | @ Cl=0.6, Cd= | 0.0045787
alpha (deg) | Cl | Cd | Cm | Cl/Cd
-17 | -1.173 | 0.04946 | -0.068 | -23.7161
-16.5 | -1.1801 | 0.04215 | -0.0729 | -27.9976
-15.5 | -1.259 | 0.02759 | -0.0706 | -45.6325
-15 | -1.2768 | 0.02463 | -0.0623 | -51.8392
-14.5 | -1.264 | 0.02162 | -0.0579 | -58.4644
-14 | -1.2367 | 0.01925 | -0.0549 | -64.2442
-13.5 | -1.1992 | 0.01756 | -0.0529 | -68.2916
-13 | -1.1593 | 0.01586 | -0.0511 | -73.0958
-12.5 | -1.1128 | 0.01479 | -0.0499 | -75.24
-12 | -1.0657 | 0.01365 | -0.0489 | -78.0733
-11.5 | -1.0166 | 0.0127 | -0.0481 | -80.0472
-11 | -0.9653 | 0.01194 | -0.0475 | -80.8459
-10.5 | -0.9134 | 0.01124 | -0.047 | -81.2633
-10 | -0.8602 | 0.01067 | -0.0467 | -80.6186
-9.5 | -0.8055 | 0.01027 | -0.0466 | -78.4323
-9 | -0.7506 | 0.00989 | -0.0466 | -75.8948
-8.5 | -0.696 | 0.0094 | -0.0465 | -74.0426
-8 | -0.6405 | 0.00905 | -0.0466 | -70.7735
-7.5 | -0.5872 | 0.00826 | -0.0463 | -71.0896
-7 | -0.5321 | 0.00774 | -0.0463 | -68.7468
-6.5 | -0.4763 | 0.00734 | -0.0464 | -64.891
-6 | -0.4199 | 0.00699 | -0.0466 | -60.0715
-5.5 | -0.3632 | 0.0067 | -0.0469 | -54.209
-5 | -0.3062 | 0.00645 | -0.0472 | -47.4729
-4.5 | -0.2488 | 0.00623 | -0.0477 | -39.9358
-4 | -0.1915 | 0.006 | -0.048 | -31.9167
-3.5 | -0.1338 | 0.00583 | -0.0486 | -22.9503
-3 | -0.076 | 0.00566 | -0.0491 | -13.4276
-2.5 | -0.0181 | 0.00553 | -0.0496 | -3.2731
-2 | 0.04 | 0.0054 | -0.0502 | 7.4074
-1.5 | 0.0981 | 0.00529 | -0.0508 | 18.5444
-1 | 0.1562 | 0.00519 | -0.0514 | 30.0963
-0.5 | 0.2139 | 0.00496 | -0.052 | 43.125
0 | 0.2701 | 0.00444 | -0.0525 | 60.8333
0.5 | 0.3255 | 0.00375 | -0.053 | 86.8
1 | 0.3823 | 0.00348 | -0.0536 | 109.8563
1.5 | 0.44 | 0.00344 | -0.0542 | 127.907
2 | 0.4978 | 0.0035 | -0.0548 | 142.2286
2.5 | 0.5547 | 0.00366 | -0.0553 | 151.5574
3 | 0.6045 | 0.00467 | -0.0549 | 129.4433
3.5 | 0.6573 | 0.00529 | -0.0548 | 124.2533
4 | 0.7106 | 0.00581 | -0.0548 | 122.3064
4.5 | 0.7625 | 0.00642 | -0.0545 | 118.7695
5.5 | 0.8678 | 0.00736 | -0.0542 | 117.9076
6 | 0.9212 | 0.0077 | -0.0541 | 119.6364
6.5 | 0.9741 | 0.00804 | -0.054 | 121.1567
7 | 1.0261 | 0.00841 | -0.0537 | 122.0095
7.5 | 1.0767 | 0.00882 | -0.0531 | 122.0748
8 | 1.1257 | 0.00925 | -0.0523 | 121.6973
8.5 | 1.1733 | 0.00961 | -0.0511 | 122.0916
9.5 | 1.2731 | 0.01066 | -0.0502 | 119.4278
10 | 1.319 | 0.01119 | -0.049 | 117.8731
10.5 | 1.3626 | 0.01178 | -0.0474 | 115.6706
11 | 1.4022 | 0.01244 | -0.0451 | 112.717
11.5 | 1.4265 | 0.01324 | -0.04 | 107.7417
12 | 1.4532 | 0.01415 | -0.0358 | 102.6996
12.5 | 1.4815 | 0.01519 | -0.0324 | 97.5313
13 | 1.5109 | 0.01632 | -0.0294 | 92.5797
13.5 | 1.5393 | 0.01761 | -0.0267 | 87.4106
14 | 1.5657 | 0.01913 | -0.024 | 81.8453
14.5 | 1.593 | 0.02069 | -0.0216 | 76.9937
15 | 1.6182 | 0.02249 | -0.0194 | 71.952
15.5 | 1.6411 | 0.02451 | -0.0172 | 66.9563
16 | 1.6603 | 0.02692 | -0.015 | 61.6753
16.5 | 1.6753 | 0.02976 | -0.0128 | 56.2937
17 | 1.6931 | 0.03248 | -0.0111 | 52.1275
17.5 | 1.7011 | 0.03624 | -0.0093 | 46.9398
18 | 1.7114 | 0.03997 | -0.0081 | 42.8171
18.5 | 1.7215 | 0.04397 | -0.0072 | 39.1517
19 | 1.7253 | 0.04879 | -0.0068 | 35.3618
19.5 | 1.7358 | 0.05313 | -0.0068 | 32.6708
20 | 1.737 | 0.05875 | -0.0072 | 29.566

## 101. Re 8M Mach 0.25 (1)
BIGFOIL.COM POLAR EXPORT
GA 40-312
GA 40-312 |  |  |  | Cl Max: | 1.25 | at alpha= | 10 | deg
JavaFoil+Calcfoil stall+Eppler ext transition |  |  |  | L/D Max: | 129.716 | at alpha= | 2.5 | deg
Re: | 8000000 |  |  | Cd Min: | 0.00422 | at alpha= | 0 | deg
Mach: | 0.25 |  |  | Cl=0 at alpha= | -2.3361 | deg
|  |  |  | @ Cl=0.1, Cd= | 0.0056368
|  |  |  | @ Cl=0.4, Cd= | 0.0042824
|  |  |  | @ Cl=0.6, Cd= | 0.11186
alpha (deg) | Cl | Cd | Cm | Cl/Cd
-13.5 | -0.065 | 0.08489 | -0.014 | -0.765
-13 | -0.156 | 0.08073 | -0.015 | -1.934
-12.5 | -0.212 | 0.0767 | -0.015 | -2.762
-12 | -0.257 | 0.07298 | -0.016 | -3.522
-11.5 | -0.296 | 0.06975 | -0.016 | -4.241
-11 | -0.33 | 0.06552 | -0.016 | -5.029
-10.5 | -0.36 | 0.05849 | -0.019 | -6.161
-10 | -0.384 | 0.05512 | -0.019 | -6.959
-9.5 | -0.406 | 0.0465 | -0.022 | -8.727
-9 | -0.494 | 0.00895 | -0.034 | -55.181
-8.5 | -0.5 | 0.00816 | -0.035 | -61.293
-8 | -0.495 | 0.0078 | -0.036 | -63.43
-7.5 | -0.481 | 0.00748 | -0.037 | -64.256
-7 | -0.458 | 0.00773 | -0.038 | -59.284
-6.5 | -0.428 | 0.00747 | -0.039 | -57.347
-6 | -0.392 | 0.0069 | -0.04 | -56.765
-5.5 | -0.349 | 0.00659 | -0.04 | -53.023
-5 | -0.302 | 0.00658 | -0.041 | -45.905
-4.5 | -0.251 | 0.00643 | -0.042 | -38.986
-4 | -0.196 | 0.00616 | -0.043 | -31.811
-3.5 | -0.139 | 0.00603 | -0.044 | -23.002
-3 | -0.08 | 0.00601 | -0.045 | -13.288
-2.5 | -0.02 | 0.0059 | -0.046 | -3.316
-2 | 0.041 | 0.00577 | -0.047 | 7.193
-1.5 | 0.103 | 0.00563 | -0.048 | 18.316
-1 | 0.165 | 0.00554 | -0.049 | 29.735
-0.5 | 0.227 | 0.00424 | -0.05 | 53.592
0 | 0.291 | 0.00422 | -0.051 | 69.031
0.5 | 0.353 | 0.00426 | -0.052 | 82.971
1 | 0.416 | 0.00429 | -0.053 | 96.805
1.5 | 0.478 | 0.00435 | -0.054 | 109.953
2 | 0.54 | 0.00435 | -0.055 | 124.26
2.5 | 0.602 | 0.00464 | -0.056 | 129.716
3 | 0.663 | 0.00516 | -0.057 | 128.368
3.5 | 0.724 | 0.00562 | -0.058 | 128.783
4 | 0.784 | 0.00619 | -0.059 | 126.682
4.5 | 0.843 | 0.00691 | -0.06 | 121.96
5 | 0.899 | 0.00824 | -0.061 | 109.179
5.5 | 0.954 | 0.00851 | -0.062 | 112.077
6 | 1.007 | 0.00915 | -0.063 | 110.02
6.5 | 1.056 | 0.01 | -0.064 | 105.509
7 | 1.101 | 0.01001 | -0.065 | 109.994
7.5 | 1.141 | 0.01091 | -0.065 | 104.613
8 | 1.177 | 0.01139 | -0.066 | 103.278
8.5 | 1.206 | 0.01122 | -0.067 | 107.482
9 | 1.228 | 0.01186 | -0.068 | 103.532
9.5 | 1.243 | 0.01267 | -0.069 | 98.093
10 | 1.25 | 0.01321 | -0.07 | 94.642
10.5 | 1.226 | 0.01506 | -0.07 | 81.421
11 | 1.21 | 0.01597 | -0.07 | 75.763
11.5 | 1.183 | 0.01718 | -0.071 | 68.849
12 | 1.129 | 0.01834 | -0.072 | 61.573
12.5 | 1.062 | 0.02004 | -0.072 | 52.993
13 | 0.983 | 0.02188 | -0.073 | 44.949
13.5 | 0.895 | 0.02425 | -0.073 | 36.888
14 | 0.782 | 0.03363 | -0.071 | 23.268
14.5 | 0.602 | 0.09908 | -0.046 | 6.081
15 | 0.511 | 0.11186 | -0.042 | 4.564

## 102. Re 8M Mach 0.25 (2)
BIGFOIL.COM POLAR EXPORT
GA 40-312
GA 40-312 |  |  |  | Cl Max: | 1.6114 | at alpha= | 17 | deg
XFOIL ncrit=9 |  |  |  | L/D Max: | 156.749 | at alpha= | 2.5 | deg
Re: | 8000000 |  |  | Cd Min: | 0.23873 | at alpha= | -20 | deg
Mach: | 0.25 |  |  | Cl=0 at alpha= | -2.3469 | deg
|  |  |  | @ Cl=0.1, Cd= | 0.005323
|  |  |  | @ Cl=0.4, Cd= | 0.0034876
|  |  |  | @ Cl=0.6, Cd= | 0.004214
alpha (deg) | Cl | Cd | Cm | Cl/Cd
-20 | -0.6643 | 0.23873 | 0.0373 | -2.7826
-19.5 | -0.6462 | 0.23261 | 0.0328 | -2.778
-19 | -0.6275 | 0.22643 | 0.0285 | -2.7713
-18.5 | -0.6094 | 0.21984 | 0.0243 | -2.772
-18 | -0.5912 | 0.2133 | 0.0202 | -2.7717
-17 | -0.5629 | 0.19581 | 0.0118 | -2.8747
-16.5 | -0.5371 | 0.18896 | 0.0057 | -2.8424
-16 | -0.5202 | 0.18189 | 0.0021 | -2.86
-15.5 | -0.5079 | 0.1735 | -0.0023 | -2.9274
-15 | -0.4895 | 0.1666 | -0.0061 | -2.9382
-13.5 | -0.4645 | 0.13788 | -0.0201 | -3.3689
-13 | -0.4565 | 0.12909 | -0.0247 | -3.5363
-12.5 | -0.4371 | 0.12381 | -0.028 | -3.5304
-12 | -0.4302 | 0.11512 | -0.0324 | -3.737
-11.5 | -0.4145 | 0.10913 | -0.0358 | -3.7982
-11 | -0.4207 | 0.09787 | -0.0414 | -4.2986
-9.5 | -0.8122 | 0.01676 | -0.057 | -48.4606
-9 | -0.7751 | 0.01262 | -0.0543 | -61.4184
-8.5 | -0.7232 | 0.01095 | -0.0528 | -66.0457
-8 | -0.6667 | 0.01003 | -0.0519 | -66.4706
-7.5 | -0.6091 | 0.00935 | -0.0512 | -65.1444
-7 | -0.5516 | 0.00862 | -0.0506 | -63.9907
-6.5 | -0.4949 | 0.00782 | -0.05 | -63.2864
-6 | -0.4363 | 0.00731 | -0.0497 | -59.6854
-5.5 | -0.3771 | 0.00694 | -0.0496 | -54.3372
-5 | -0.3176 | 0.00661 | -0.0496 | -48.0484
-4.5 | -0.258 | 0.00634 | -0.0498 | -40.694
-4 | -0.1983 | 0.0061 | -0.05 | -32.5082
-3.5 | -0.1383 | 0.00588 | -0.0504 | -23.5204
-3 | -0.0785 | 0.00571 | -0.0508 | -13.7478
-2.5 | -0.0184 | 0.00557 | -0.0513 | -3.3034
-2 | 0.0417 | 0.00542 | -0.0518 | 7.6937
-1.5 | 0.1018 | 0.00532 | -0.0524 | 19.1353
-1 | 0.1618 | 0.00522 | -0.053 | 30.9962
-0.5 | 0.2216 | 0.00501 | -0.0536 | 44.2315
0 | 0.2795 | 0.00447 | -0.0542 | 62.528
0.5 | 0.3366 | 0.00375 | -0.0547 | 89.76
1 | 0.3952 | 0.00349 | -0.0553 | 113.2378
1.5 | 0.455 | 0.00346 | -0.0559 | 131.5029
2 | 0.5147 | 0.00351 | -0.0565 | 146.6382
2.5 | 0.5737 | 0.00366 | -0.057 | 156.7486
3 | 0.6245 | 0.00473 | -0.0564 | 132.0296
3.5 | 0.6786 | 0.00538 | -0.0562 | 126.1338
4 | 0.7331 | 0.00595 | -0.056 | 123.2101
4.5 | 0.7862 | 0.0066 | -0.0556 | 119.1212
5 | 0.8405 | 0.0071 | -0.0552 | 118.3803
5.5 | 0.8946 | 0.00757 | -0.0547 | 118.177
6 | 0.9496 | 0.00794 | -0.0544 | 119.597
6.5 | 1.0042 | 0.0083 | -0.0539 | 120.988
7 | 1.0571 | 0.00875 | -0.0531 | 120.8114
7.5 | 1.1085 | 0.00921 | -0.0519 | 120.3583
8 | 1.1592 | 0.00964 | -0.0506 | 120.249
8.5 | 1.2049 | 0.01009 | -0.0481 | 119.4153
9 | 1.2593 | 0.01073 | -0.0477 | 117.3625
9.5 | 1.3058 | 0.01133 | -0.0456 | 115.2515
10 | 1.3462 | 0.01201 | -0.0424 | 112.0899
10.5 | 1.3734 | 0.01281 | -0.0369 | 107.2131
11 | 1.4019 | 0.01385 | -0.0322 | 101.2202
11.5 | 1.4293 | 0.01519 | -0.0279 | 94.0948
12 | 1.4603 | 0.01653 | -0.0244 | 88.3424
12.5 | 1.4887 | 0.01818 | -0.0208 | 81.8867
13 | 1.5159 | 0.02003 | -0.0175 | 75.6815
13.5 | 1.5406 | 0.02218 | -0.0143 | 69.459
14 | 1.563 | 0.02461 | -0.0112 | 63.5108
14.5 | 1.5857 | 0.02717 | -0.0085 | 58.3622
15 | 1.6056 | 0.03004 | -0.006 | 53.4487
15.5 | 1.6063 | 0.03462 | -0.0029 | 46.398
16 | 1.6096 | 0.03935 | -0.0008 | 40.9047
16.5 | 1.6056 | 0.04516 | 0.0007 | 35.5536
17 | 1.6114 | 0.05038 | 0.0014 | 31.9849
17.5 | 1.598 | 0.05807 | 0.0011 | 27.5185
18 | 1.5715 | 0.06804 | -0.0009 | 23.0967
18.5 | 1.5444 | 0.07909 | -0.0047 | 19.5271
19 | 1.5119 | 0.092 | -0.0105 | 16.4337
19.5 | 1.4814 | 0.10571 | -0.0178 | 14.0138
20 | 1.435 | 0.12319 | -0.0286 | 11.6487

## 103. Re 8M Mach 0.50 (1)
BIGFOIL.COM POLAR EXPORT
GA 40-312
GA 40-312 |  |  |  | Cl Max: | 1.252 | at alpha= | 20 | deg
JavaFoil+Calcfoil stall+Eppler ext transition |  |  |  | L/D Max: | 136.631 | at alpha= | 2.5 | deg
Re: | 8000000 |  |  | Cd Min: | 0.00434 | at alpha= | 0 | deg
Mach: | 0.5 |  |  | Cl=0 at alpha= | -2.3382 | deg
|  |  |  | @ Cl=0.1, Cd= | 0.0058426
|  |  |  | @ Cl=0.4, Cd= | 0.0043971
|  |  |  | @ Cl=0.6, Cd= | 0.0047191
alpha (deg) | Cl | Cd | Cm | Cl/Cd
-20 | -0.96 | 0.15028 | -0.011 | -6.388
-19.5 | -0.936 | 0.1568 | -0.011 | -5.967
-19 | -0.911 | 0.1471 | -0.012 | -6.191
-18.5 | -0.884 | 0.13929 | -0.012 | -6.347
-18 | -0.856 | 0.13358 | -0.013 | -6.412
-17.5 | -0.829 | 0.13099 | -0.013 | -6.33
-17 | -0.801 | 0.12669 | -0.013 | -6.324
-16.5 | -0.773 | 0.12332 | -0.013 | -6.269
-16 | -0.746 | 0.11694 | -0.014 | -6.381
-15.5 | -0.72 | 0.11268 | -0.014 | -6.386
-15 | -0.693 | 0.1096 | -0.014 | -6.321
-14.5 | -0.666 | 0.10523 | -0.015 | -6.329
-14 | -0.639 | 0.10011 | -0.015 | -6.384
-13.5 | -0.613 | 0.09873 | -0.016 | -6.205
-13 | -0.585 | 0.09069 | -0.016 | -6.455
-12.5 | -0.559 | 0.08355 | -0.017 | -6.688
-12 | -0.532 | 0.07661 | -0.018 | -6.946
-11.5 | -0.505 | 0.07065 | -0.018 | -7.154
-11 | -0.479 | 0.06533 | -0.02 | -7.337
-10.5 | -0.456 | 0.05818 | -0.022 | -7.832
-10 | -0.501 | 0.01324 | -0.035 | -37.853
-9.5 | -0.48 | 0.01027 | -0.037 | -46.773
-9 | -0.367 | 0.05955 | -0.018 | -6.155
-8.5 | -0.339 | 0.05357 | -0.019 | -6.337
-8 | -0.314 | 0.04802 | -0.022 | -6.53
-7.5 | -0.35 | 0.00837 | -0.041 | -41.755
-7 | -0.317 | 0.0078 | -0.042 | -40.598
-6.5 | -0.283 | 0.00818 | -0.043 | -34.575
-6 | -0.203 | 0.0383 | -0.024 | -5.306
-5.5 | -0.175 | 0.03687 | -0.023 | -4.755
-5 | -0.181 | 0.00736 | -0.046 | -24.628
-4.5 | -0.247 | 0.00673 | -0.047 | -36.699
-4 | -0.206 | 0.0066 | -0.048 | -31.26
-3.5 | -0.15 | 0.00638 | -0.049 | -23.597
-3 | -0.088 | 0.00622 | -0.051 | -14.122
-2.5 | -0.022 | 0.00597 | -0.052 | -3.638
-2 | 0.046 | 0.00596 | -0.053 | 7.752
-1.5 | 0.115 | 0.00581 | -0.054 | 19.799
-1 | 0.184 | 0.00577 | -0.055 | 31.94
-0.5 | 0.254 | 0.00436 | -0.056 | 58.182
0 | 0.325 | 0.00434 | -0.057 | 74.964
0.5 | 0.395 | 0.00439 | -0.058 | 89.869
1 | 0.465 | 0.00449 | -0.059 | 103.48
1.5 | 0.534 | 0.00454 | -0.06 | 117.74
2 | 0.604 | 0.00473 | -0.061 | 127.746
2.5 | 0.673 | 0.00493 | -0.062 | 136.631
3 | 0.74 | 0.00562 | -0.064 | 131.743
3.5 | 0.808 | 0.00657 | -0.065 | 122.987
4 | 0.874 | 0.00764 | -0.066 | 114.358
4.5 | 0.937 | 0.00836 | -0.067 | 112.018
5 | 0.995 | 0.00944 | -0.068 | 105.43
5.5 | 1.048 | 0.01029 | -0.069 | 101.866
6 | 1.091 | 0.01094 | -0.07 | 99.715
6.5 | 1.118 | 0.012 | -0.071 | 93.109
7 | 1.102 | 0.01292 | -0.071 | 85.263
7.5 | 1.021 | 0.01385 | -0.072 | 73.69
8 | 0.697 | 0.01502 | -0.073 | 46.432
8.5 | 0.728 | 0.01657 | -0.073 | 43.906
9 | 0.758 | 0.01776 | -0.074 | 42.698
9.5 | 0.79 | 0.01818 | -0.075 | 43.459
10 | 0.817 | 0.02069 | -0.075 | 39.484
10.5 | 0.711 | 0.07567 | -0.038 | 9.394
11 | 0.869 | 0.02509 | -0.076 | 34.638
11.5 | 0.778 | 0.07334 | -0.05 | 10.608
12 | 0.798 | 0.08388 | -0.046 | 9.514
12.5 | 0.832 | 0.08657 | -0.051 | 9.608
13 | 0.856 | 0.09784 | -0.049 | 8.745
13.5 | 0.879 | 0.09922 | -0.047 | 8.862
14 | 0.91 | 0.10352 | -0.05 | 8.79
14.5 | 0.942 | 0.10501 | -0.054 | 8.968
15 | 0.976 | 0.10562 | -0.058 | 9.244
15.5 | 1.009 | 0.10817 | -0.06 | 9.33
16 | 1.036 | 0.11586 | -0.061 | 8.939
16.5 | 1.054 | 0.13083 | -0.058 | 8.057
17 | 1.078 | 0.12386 | -0.057 | 8.7
17.5 | 1.115 | 0.1232 | -0.062 | 9.047
18 | 1.158 | 0.11781 | -0.067 | 9.831
18.5 | 1.2 | 0.11415 | -0.071 | 10.511
19 | 1.232 | 0.11672 | -0.073 | 10.556
19.5 | 1.251 | 0.12932 | -0.072 | 9.671
20 | 1.252 | 0.15975 | -0.066 | 7.839

## 104. Re 8M Mach 0.50 (2)
BIGFOIL.COM POLAR EXPORT
GA 40-312
GA 40-312 |  |  |  | Cl Max: | 1.2805 | at alpha= | 9.5 | deg
XFOIL ncrit=9 |  |  |  | L/D Max: | 175.973 | at alpha= | 2.5 | deg
Re: | 8000000 |  |  | Cd Min: | 0.13841 | at alpha= | 14.5 | deg
Mach: | 0.5 |  |  | Cl=0 at alpha= | -2.3573 | deg
|  |  |  | @ Cl=0.1, Cd= | 0.0054808
|  |  |  | @ Cl=0.4, Cd= | 0.0037689
|  |  |  | @ Cl=0.6, Cd= | 0.0036276
alpha (deg) | Cl | Cd | Cm | Cl/Cd
-12 | -0.3999 | 0.12881 | -0.0301 | -3.1046
-11.5 | -0.3785 | 0.12262 | -0.0341 | -3.0868
-11 | -0.3675 | 0.11377 | -0.0388 | -3.2302
-10.5 | -0.3448 | 0.10756 | -0.0424 | -3.2057
-10 | -0.3395 | 0.09863 | -0.0472 | -3.4422
-9.5 | -0.3311 | 0.09031 | -0.0518 | -3.6663
-9 | -0.3298 | 0.08117 | -0.0567 | -4.0631
-8.5 | -0.3235 | 0.07341 | -0.0613 | -4.4068
-8 | -0.3292 | 0.06394 | -0.0673 | -5.1486
-7.5 | -0.3405 | 0.05352 | -0.0772 | -6.3621
-7 | -0.3765 | 0.04619 | -0.0775 | -8.1511
-6.5 | -0.3887 | 0.03841 | -0.0765 | -10.1198
-6 | -0.3846 | 0.03053 | -0.074 | -12.5974
-5.5 | -0.3681 | 0.02226 | -0.0701 | -16.5364
-5 | -0.3371 | 0.01422 | -0.0659 | -23.706
-4.5 | -0.2903 | 0.0085 | -0.0624 | -34.1529
-4 | -0.2278 | 0.00692 | -0.0603 | -32.9191
-3.5 | -0.1589 | 0.00633 | -0.0594 | -25.1027
-3 | -0.0893 | 0.00597 | -0.0591 | -14.9581
-2.5 | -0.0198 | 0.00575 | -0.0591 | -3.4435
-2 | 0.0496 | 0.00559 | -0.0594 | 8.873
-1.5 | 0.1188 | 0.00544 | -0.0599 | 21.8382
-1 | 0.1876 | 0.00531 | -0.0604 | 35.3296
-0.5 | 0.2562 | 0.00521 | -0.0611 | 49.1747
0 | 0.3226 | 0.00465 | -0.0616 | 69.3763
0.5 | 0.3868 | 0.00382 | -0.0622 | 101.2565
1 | 0.454 | 0.00356 | -0.0628 | 127.5281
1.5 | 0.5227 | 0.00355 | -0.0635 | 147.2394
2 | 0.5914 | 0.00361 | -0.0642 | 163.8227
2.5 | 0.6599 | 0.00375 | -0.0647 | 175.9733
3.5 | 0.7733 | 0.00581 | -0.0621 | 133.0981
4 | 0.8315 | 0.00659 | -0.0606 | 126.176
4.5 | 0.888 | 0.00738 | -0.0587 | 120.3252
5.5 | 1.0039 | 0.00861 | -0.0543 | 116.597
6 | 1.0614 | 0.00915 | -0.0515 | 116
6.5 | 1.1144 | 0.00978 | -0.0477 | 113.9468
7 | 1.1509 | 0.01047 | -0.0408 | 109.9236
7.5 | 1.1803 | 0.01135 | -0.033 | 103.9912
8 | 1.2285 | 0.01269 | -0.0293 | 96.8085
8.5 | 1.2603 | 0.01465 | -0.0232 | 86.0273
9 | 1.2781 | 0.01764 | -0.0163 | 72.4546
9.5 | 1.2805 | 0.02179 | -0.009 | 58.7655
10 | 1.2628 | 0.0275 | -0.0014 | 45.92
10.5 | 1.2378 | 0.03453 | 0.0043 | 35.8471
11 | 1.2082 | 0.04287 | 0.0073 | 28.1829
11.5 | 1.1686 | 0.05324 | 0.0072 | 21.9497
12 | 1.1364 | 0.06425 | 0.0043 | 17.6872
12.5 | 1.1006 | 0.07736 | -0.0018 | 14.227
13 | 1.0708 | 0.09168 | -0.0105 | 11.6798
13.5 | 1.0442 | 0.10757 | -0.0211 | 9.7072
14 | 1.0255 | 0.12329 | -0.0312 | 8.3178
14.5 | 1.0086 | 0.13841 | -0.0404 | 7.287

## 105. Re 10M Mach 0.00 (1)
BIGFOIL.COM POLAR EXPORT
GA 40-312
GA 40-312 |  |  |  | Cl Max: | 1.318 | at alpha= | 11.5 | deg
JavaFoil+Calcfoil stall+Eppler ext transition |  |  |  | L/D Max: | 120.468 | at alpha= | 2 | deg
Re: | 10000000 |  |  | Cd Min: | 0.00413 | at alpha= | 0 | deg
Mach: | 0 |  |  | Cl=0 at alpha= | -2.339 | deg
|  |  |  | @ Cl=0.1, Cd= | 0.0054
|  |  |  | @ Cl=0.4, Cd= | 0.0042753
|  |  |  | @ Cl=0.6, Cd= | 0.0051225
alpha (deg) | Cl | Cd | Cm | Cl/Cd
-15.5 | -0.419 | 0.09866 | -0.013 | -4.245
-15 | -0.433 | 0.0932 | -0.013 | -4.644
-14.5 | -0.446 | 0.08818 | -0.014 | -5.062
-14 | -0.459 | 0.08387 | -0.015 | -5.472
-13.5 | -0.471 | 0.07883 | -0.015 | -5.972
-13 | -0.482 | 0.07434 | -0.016 | -6.48
-12.5 | -0.492 | 0.06906 | -0.017 | -7.121
-12 | -0.5 | 0.06334 | -0.018 | -7.899
-11.5 | -0.512 | 0.05352 | -0.02 | -9.572
-11 | -0.585 | 0.01438 | -0.028 | -40.661
-10.5 | -0.608 | 0.00907 | -0.03 | -67.014
-10 | -0.603 | 0.00878 | -0.031 | -68.63
-9.5 | -0.593 | 0.00833 | -0.032 | -71.273
-9 | -0.579 | 0.00834 | -0.033 | -69.407
-8.5 | -0.56 | 0.00757 | -0.034 | -73.905
-8 | -0.536 | 0.00723 | -0.035 | -74.083
-7.5 | -0.507 | 0.00697 | -0.036 | -72.675
-7 | -0.473 | 0.00722 | -0.036 | -65.513
-6.5 | -0.435 | 0.00697 | -0.037 | -62.351
-6 | -0.392 | 0.00673 | -0.038 | -58.312
-5.5 | -0.347 | 0.00628 | -0.039 | -55.146
-5 | -0.297 | 0.00626 | -0.04 | -47.517
-4.5 | -0.245 | 0.00603 | -0.041 | -40.713
-4 | -0.191 | 0.00589 | -0.042 | -32.428
-3.5 | -0.135 | 0.00567 | -0.043 | -23.814
-3 | -0.078 | 0.00579 | -0.044 | -13.376
-2.5 | -0.019 | 0.00567 | -0.045 | -3.347
-2 | 0.04 | 0.00543 | -0.046 | 7.411
-1.5 | 0.1 | 0.0054 | -0.047 | 18.502
-1 | 0.16 | 0.00533 | -0.048 | 29.951
-0.5 | 0.22 | 0.00421 | -0.048 | 52.209
0 | 0.282 | 0.00413 | -0.049 | 68.214
0.5 | 0.342 | 0.00414 | -0.05 | 82.701
1 | 0.402 | 0.00428 | -0.051 | 94.067
1.5 | 0.463 | 0.0044 | -0.052 | 105.105
2 | 0.523 | 0.00434 | -0.053 | 120.468
2.5 | 0.583 | 0.00499 | -0.054 | 116.958
3 | 0.642 | 0.00545 | -0.055 | 117.716
3.5 | 0.701 | 0.00593 | -0.056 | 118.233
4 | 0.76 | 0.00634 | -0.057 | 119.783
4.5 | 0.817 | 0.00678 | -0.058 | 120.427
5 | 0.873 | 0.00771 | -0.059 | 113.158
5.5 | 0.927 | 0.00799 | -0.06 | 115.986
6 | 0.979 | 0.00855 | -0.061 | 114.476
6.5 | 1.029 | 0.00894 | -0.062 | 115.151
7 | 1.076 | 0.00962 | -0.062 | 111.835
7.5 | 1.12 | 0.01 | -0.063 | 111.976
8 | 1.161 | 0.01039 | -0.064 | 111.754
8.5 | 1.197 | 0.01022 | -0.065 | 117.152
9 | 1.23 | 0.01072 | -0.066 | 114.677
9.5 | 1.258 | 0.0112 | -0.067 | 112.241
10 | 1.281 | 0.01173 | -0.068 | 109.173
10.5 | 1.299 | 0.01227 | -0.069 | 105.878
11 | 1.312 | 0.01288 | -0.07 | 101.883
11.5 | 1.318 | 0.01348 | -0.071 | 97.79
12 | 1.287 | 0.01507 | -0.07 | 85.371
12.5 | 1.263 | 0.01638 | -0.071 | 77.104
13 | 1.237 | 0.01725 | -0.071 | 71.738
13.5 | 1.206 | 0.01859 | -0.072 | 64.866
14 | 1.169 | 0.01987 | -0.072 | 58.849
14.5 | 1.129 | 0.02144 | -0.073 | 52.661
15 | 1.085 | 0.02365 | -0.073 | 45.863
15.5 | 1.036 | 0.02688 | -0.073 | 38.551
16 | 0.981 | 0.03285 | -0.073 | 29.856
16.5 | 0.923 | 0.04117 | -0.072 | 22.43

## 106. Re 10M Mach 0.00 (2)
BIGFOIL.COM POLAR EXPORT
GA 40-312
GA 40-312 |  |  |  | Cl Max: | 1.7913 | at alpha= | 20 | deg
XFOIL ncrit=9 |  |  |  | L/D Max: | 139.718 | at alpha= | 2 | deg
Re: | 10000000 |  |  | Cd Min: | 0.04949 | at alpha= | 20 | deg
Mach: | 0 |  |  | Cl=0 at alpha= | -2.3414 | deg
|  |  |  | @ Cl=0.1, Cd= | 0.0050853
|  |  |  | @ Cl=0.4, Cd= | 0.0034532
|  |  |  | @ Cl=0.6, Cd= | 0.0048339
alpha (deg) | Cl | Cd | Cm | Cl/Cd
-18 | -1.2606 | 0.04891 | -0.0643 | -25.7739
-17.5 | -1.32 | 0.03495 | -0.0732 | -37.7682
-17 | -1.3356 | 0.02983 | -0.072 | -44.7737
-16.5 | -1.3183 | 0.02744 | -0.0711 | -48.043
-15.5 | -1.3388 | 0.02204 | -0.0569 | -60.7441
-15 | -1.3152 | 0.0199 | -0.0537 | -66.0905
-14.5 | -1.2843 | 0.01796 | -0.0512 | -71.5089
-14 | -1.2475 | 0.01629 | -0.0494 | -76.5807
-13.5 | -1.2047 | 0.01511 | -0.0481 | -79.7287
-13 | -1.1618 | 0.01373 | -0.0469 | -84.6176
-12.5 | -1.1144 | 0.01279 | -0.0461 | -87.1306
-12 | -1.0665 | 0.01184 | -0.0454 | -90.076
-11.5 | -1.0159 | 0.01117 | -0.045 | -90.949
-11 | -0.9639 | 0.01063 | -0.0448 | -90.6773
-10.5 | -0.9113 | 0.01014 | -0.0447 | -89.8718
-10 | -0.8578 | 0.0097 | -0.0447 | -88.433
-9.5 | -0.8034 | 0.00937 | -0.0448 | -85.7417
-9 | -0.7488 | 0.00904 | -0.0449 | -82.8319
-8.5 | -0.6943 | 0.00864 | -0.0451 | -80.3588
-8 | -0.6391 | 0.00832 | -0.0453 | -76.8149
-7.5 | -0.5839 | 0.00796 | -0.0455 | -73.3543
-7 | -0.5295 | 0.00743 | -0.0455 | -71.2651
-6.5 | -0.474 | 0.00702 | -0.0457 | -67.5214
-6 | -0.4181 | 0.0067 | -0.046 | -62.403
-5.5 | -0.3617 | 0.00642 | -0.0463 | -56.3396
-5 | -0.305 | 0.00616 | -0.0467 | -49.513
-4 | -0.1908 | 0.00576 | -0.0476 | -33.125
-3.5 | -0.1335 | 0.0056 | -0.0482 | -23.8393
-3 | -0.0761 | 0.00545 | -0.0487 | -13.9633
-2.5 | -0.0183 | 0.00532 | -0.0493 | -3.4398
-2 | 0.0394 | 0.00519 | -0.0499 | 7.5915
-1 | 0.1552 | 0.00499 | -0.0511 | 31.1022
-0.5 | 0.2125 | 0.00484 | -0.0517 | 43.905
0 | 0.2693 | 0.00446 | -0.0523 | 60.3812
0.5 | 0.3246 | 0.00384 | -0.0528 | 84.5312
1 | 0.3806 | 0.00346 | -0.0534 | 110
1.5 | 0.4377 | 0.00344 | -0.0539 | 127.2384
2 | 0.4946 | 0.00354 | -0.0545 | 139.7175
2.5 | 0.549 | 0.00396 | -0.0547 | 138.6364
3 | 0.5996 | 0.00483 | -0.0545 | 124.1408
3.5 | 0.6529 | 0.00535 | -0.0545 | 122.0374
4 | 0.7068 | 0.00576 | -0.0547 | 122.7083
4.5 | 0.7592 | 0.0063 | -0.0546 | 120.5079
5 | 0.8122 | 0.00673 | -0.0545 | 120.6835
5.5 | 0.8653 | 0.00712 | -0.0545 | 121.5309
6 | 0.9189 | 0.00743 | -0.0546 | 123.6743
6.5 | 0.9721 | 0.00773 | -0.0546 | 125.7568
7 | 1.0243 | 0.00808 | -0.0545 | 126.7698
7.5 | 1.0754 | 0.00848 | -0.0541 | 126.816
8 | 1.1258 | 0.00886 | -0.0537 | 127.0655
8.5 | 1.1749 | 0.00924 | -0.053 | 127.1537
9 | 1.2209 | 0.00968 | -0.0518 | 126.126
10 | 1.3206 | 0.01056 | -0.0512 | 125.0568
10.5 | 1.3655 | 0.01111 | -0.05 | 122.9073
11 | 1.4074 | 0.01175 | -0.0483 | 119.7787
11.5 | 1.4445 | 0.01248 | -0.0458 | 115.7452
12 | 1.4709 | 0.01314 | -0.0411 | 111.9406
12.5 | 1.4992 | 0.0139 | -0.0374 | 107.8561
13 | 1.5282 | 0.01482 | -0.0342 | 103.1174
13.5 | 1.5567 | 0.0159 | -0.0312 | 97.9057
14 | 1.5841 | 0.01714 | -0.0285 | 92.4212
14.5 | 1.6111 | 0.01852 | -0.0259 | 86.9924
15 | 1.6368 | 0.02007 | -0.0236 | 81.5546
15.5 | 1.6597 | 0.02191 | -0.0212 | 75.7508
16 | 1.6802 | 0.02401 | -0.0189 | 69.9792
16.5 | 1.6964 | 0.02654 | -0.0165 | 63.9186
17 | 1.717 | 0.0288 | -0.0149 | 59.6181
17.5 | 1.7317 | 0.03164 | -0.013 | 54.7314
18 | 1.7473 | 0.03455 | -0.0116 | 50.5731
18.5 | 1.7606 | 0.03782 | -0.0105 | 46.5521
19 | 1.7705 | 0.04157 | -0.0095 | 42.5908
19.5 | 1.7831 | 0.04523 | -0.009 | 39.4229
20 | 1.7913 | 0.04949 | -0.0088 | 36.1952

## 107. Re 10M Mach 0.10 (1)
BIGFOIL.COM POLAR EXPORT
GA 40-312
GA 40-312 |  |  |  | Cl Max: | 1.305 | at alpha= | 11 | deg
JavaFoil+Calcfoil stall+Eppler ext transition |  |  |  | L/D Max: | 121.112 | at alpha= | 4 | deg
Re: | 10000000 |  |  | Cd Min: | 0.00415 | at alpha= | 0 | deg
Mach: | 0.1 |  |  | Cl=0 at alpha= | -2.339 | deg
|  |  |  | @ Cl=0.1, Cd= | 0.00539
|  |  |  | @ Cl=0.4, Cd= | 0.004284
|  |  |  | @ Cl=0.6, Cd= | 0.0051239
alpha (deg) | Cl | Cd | Cm | Cl/Cd
-15.5 | -0.375 | 0.10073 | -0.012 | -3.727
-15 | -0.392 | 0.09496 | -0.013 | -4.127
-14.5 | -0.407 | 0.09194 | -0.013 | -4.426
-14 | -0.424 | 0.08489 | -0.014 | -4.989
-13.5 | -0.438 | 0.07981 | -0.015 | -5.492
-13 | -0.452 | 0.07543 | -0.016 | -5.991
-12.5 | -0.464 | 0.07081 | -0.016 | -6.556
-12 | -0.472 | 0.06848 | -0.016 | -6.898
-11.5 | -0.486 | 0.05908 | -0.019 | -8.224
-11 | -0.544 | 0.02181 | -0.027 | -24.951
-10.5 | -0.589 | 0.00934 | -0.03 | -63.106
-10 | -0.586 | 0.0091 | -0.031 | -64.338
-9.5 | -0.582 | 0.00838 | -0.032 | -69.495
-9 | -0.571 | 0.00798 | -0.033 | -71.512
-8.5 | -0.554 | 0.00763 | -0.034 | -72.591
-8 | -0.532 | 0.00729 | -0.035 | -72.946
-7.5 | -0.504 | 0.00702 | -0.036 | -71.771
-7 | -0.472 | 0.00728 | -0.037 | -64.818
-6.5 | -0.434 | 0.00703 | -0.038 | -61.787
-6 | -0.393 | 0.00678 | -0.038 | -57.949
-5.5 | -0.347 | 0.00632 | -0.039 | -54.954
-5 | -0.298 | 0.00629 | -0.04 | -47.418
-4.5 | -0.246 | 0.00605 | -0.041 | -40.668
-4 | -0.192 | 0.00592 | -0.042 | -32.39
-3.5 | -0.136 | 0.0057 | -0.043 | -23.785
-3 | -0.078 | 0.00577 | -0.044 | -13.487
-2.5 | -0.019 | 0.00565 | -0.045 | -3.378
-2 | 0.04 | 0.00548 | -0.046 | 7.378
-1.5 | 0.1 | 0.00539 | -0.047 | 18.636
-1 | 0.161 | 0.00535 | -0.048 | 29.992
-0.5 | 0.221 | 0.00423 | -0.049 | 52.281
0 | 0.283 | 0.00415 | -0.05 | 68.302
0.5 | 0.344 | 0.0042 | -0.051 | 81.779
1 | 0.404 | 0.00429 | -0.052 | 94.218
1.5 | 0.465 | 0.00436 | -0.052 | 106.595
2 | 0.526 | 0.00436 | -0.053 | 120.593
2.5 | 0.586 | 0.00501 | -0.054 | 116.893
3 | 0.645 | 0.00549 | -0.055 | 117.581
3.5 | 0.705 | 0.00597 | -0.056 | 118.02
4 | 0.763 | 0.0063 | -0.057 | 121.112
4.5 | 0.821 | 0.00686 | -0.058 | 119.584
5 | 0.877 | 0.00776 | -0.059 | 113.05
5.5 | 0.931 | 0.00797 | -0.06 | 116.825
6 | 0.983 | 0.00864 | -0.061 | 113.805
6.5 | 1.033 | 0.00895 | -0.062 | 115.42
7 | 1.08 | 0.00966 | -0.063 | 111.855
7.5 | 1.124 | 0.01009 | -0.064 | 111.403
8 | 1.164 | 0.01049 | -0.065 | 110.97
8.5 | 1.199 | 0.01031 | -0.066 | 116.279
9 | 1.231 | 0.01082 | -0.067 | 113.694
9.5 | 1.257 | 0.01133 | -0.067 | 110.967
10 | 1.278 | 0.01186 | -0.068 | 107.786
10.5 | 1.294 | 0.01246 | -0.069 | 103.905
11 | 1.305 | 0.01307 | -0.07 | 99.846
11.5 | 1.295 | 0.01438 | -0.07 | 90.066
12 | 1.268 | 0.01551 | -0.07 | 81.731
12.5 | 1.243 | 0.01672 | -0.071 | 74.312
13 | 1.211 | 0.01769 | -0.072 | 68.465
13.5 | 1.174 | 0.01896 | -0.072 | 61.912
14 | 1.132 | 0.02046 | -0.072 | 55.308
14.5 | 1.086 | 0.02219 | -0.073 | 48.923
15 | 1.034 | 0.02512 | -0.073 | 41.153
15.5 | 0.978 | 0.0292 | -0.073 | 33.499
16 | 0.911 | 0.03874 | -0.071 | 23.527

## 108. Re 10M Mach 0.10 (2)
BIGFOIL.COM POLAR EXPORT
GA 40-312
GA 40-312 |  |  |  | Cl Max: | 1.7789 | at alpha= | 20 | deg
XFOIL ncrit=9 |  |  |  | L/D Max: | 140.992 | at alpha= | 2 | deg
Re: | 10000000 |  |  | Cd Min: | 0.07221 | at alpha= | -17.5 | deg
Mach: | 0.1 |  |  | Cl=0 at alpha= | -2.3422 | deg
|  |  |  | @ Cl=0.1, Cd= | 0.0051153
|  |  |  | @ Cl=0.4, Cd= | 0.0034541
|  |  |  | @ Cl=0.6, Cd= | 0.0047839
alpha (deg) | Cl | Cd | Cm | Cl/Cd
-17.5 | -1.1158 | 0.07221 | -0.046 | -15.4522
-17 | -1.1992 | 0.04687 | -0.0686 | -25.5857
-16 | -1.2301 | 0.03208 | -0.0763 | -38.3448
-15.5 | -1.2698 | 0.02717 | -0.0696 | -46.7354
-15 | -1.286 | 0.02408 | -0.0614 | -53.4053
-14.5 | -1.2725 | 0.02098 | -0.0571 | -60.653
-14 | -1.2454 | 0.01847 | -0.054 | -67.4283
-13.5 | -1.2068 | 0.01682 | -0.0521 | -71.7479
-13 | -1.1674 | 0.01497 | -0.0502 | -77.9826
-12.5 | -1.1212 | 0.01377 | -0.049 | -81.4234
-12 | -1.0742 | 0.01257 | -0.0479 | -85.4574
-11.5 | -1.0238 | 0.01175 | -0.0472 | -87.1319
-11 | -0.9723 | 0.01099 | -0.0466 | -88.4713
-10.5 | -0.9193 | 0.0104 | -0.0462 | -88.3942
-10 | -0.8654 | 0.00989 | -0.046 | -87.5025
-9.5 | -0.8104 | 0.00952 | -0.046 | -85.1261
-9 | -0.7552 | 0.00916 | -0.046 | -82.4454
-8.5 | -0.7 | 0.00873 | -0.046 | -80.1833
-8 | -0.6443 | 0.00841 | -0.0461 | -76.6112
-7.5 | -0.5884 | 0.00804 | -0.0462 | -73.1841
-7 | -0.5332 | 0.00754 | -0.0462 | -70.7162
-6.5 | -0.4774 | 0.00709 | -0.0463 | -67.3343
-6 | -0.4211 | 0.00674 | -0.0465 | -62.4777
-5.5 | -0.3642 | 0.00645 | -0.0468 | -56.4651
-5 | -0.3071 | 0.00618 | -0.0471 | -49.6926
-4.5 | -0.2497 | 0.00599 | -0.0475 | -41.6861
-4 | -0.1921 | 0.00578 | -0.048 | -33.2353
-3.5 | -0.1343 | 0.00561 | -0.0485 | -23.9394
-3 | -0.0765 | 0.00545 | -0.049 | -14.0367
-2.5 | -0.0183 | 0.00532 | -0.0496 | -3.4398
-2 | 0.0397 | 0.0052 | -0.0502 | 7.6346
-1.5 | 0.0979 | 0.00512 | -0.0508 | 19.1211
-1 | 0.1562 | 0.00499 | -0.0514 | 31.3026
-0.5 | 0.2139 | 0.00485 | -0.052 | 44.1031
0 | 0.271 | 0.00446 | -0.0526 | 60.7623
0.5 | 0.3266 | 0.00384 | -0.0531 | 85.0521
1 | 0.3829 | 0.00346 | -0.0537 | 110.6647
1.5 | 0.4404 | 0.00344 | -0.0543 | 128.0233
2 | 0.4977 | 0.00353 | -0.0548 | 140.9915
2.5 | 0.5524 | 0.00395 | -0.055 | 139.8481
3 | 0.6032 | 0.00484 | -0.0547 | 124.6281
3.5 | 0.6567 | 0.00537 | -0.0548 | 122.2905
4 | 0.711 | 0.00578 | -0.0549 | 123.0104
4.5 | 0.7636 | 0.00633 | -0.0547 | 120.6319
5 | 0.8168 | 0.00678 | -0.0547 | 120.472
5.5 | 0.8703 | 0.00715 | -0.0546 | 121.7203
6 | 0.9242 | 0.00747 | -0.0546 | 123.7216
6.5 | 0.9777 | 0.00778 | -0.0546 | 125.6684
7 | 1.0301 | 0.00814 | -0.0544 | 126.5479
7.5 | 1.0815 | 0.00855 | -0.054 | 126.4912
8 | 1.1323 | 0.00892 | -0.0535 | 126.9395
8.5 | 1.1815 | 0.00932 | -0.0527 | 126.7704
9 | 1.2276 | 0.00976 | -0.0513 | 125.7787
9.5 | 1.2806 | 0.01018 | -0.0514 | 125.7957
10 | 1.3275 | 0.01069 | -0.0504 | 124.1815
10.5 | 1.372 | 0.01127 | -0.0489 | 121.7391
11 | 1.413 | 0.01194 | -0.0469 | 118.3417
12.5 | 1.501 | 0.01425 | -0.035 | 105.3333
13 | 1.5303 | 0.01526 | -0.0318 | 100.2818
13.5 | 1.5587 | 0.01645 | -0.0288 | 94.7538
14 | 1.5862 | 0.01781 | -0.026 | 89.0623
14.5 | 1.6124 | 0.01936 | -0.0234 | 83.2851
15 | 1.6374 | 0.02108 | -0.0209 | 77.6755
15.5 | 1.6588 | 0.02315 | -0.0184 | 71.6544
16 | 1.6784 | 0.02546 | -0.0161 | 65.923
16.5 | 1.6936 | 0.0282 | -0.0137 | 60.0567
17 | 1.7138 | 0.03065 | -0.012 | 55.9152
17.5 | 1.73 | 0.03355 | -0.0104 | 51.5648
18 | 1.7443 | 0.03678 | -0.009 | 47.4252
18.5 | 1.756 | 0.0404 | -0.0079 | 43.4653
19 | 1.7635 | 0.04465 | -0.0071 | 39.4961
19.5 | 1.7734 | 0.04881 | -0.0067 | 36.3327
20 | 1.7789 | 0.0537 | -0.0067 | 33.1266

## 109. Re 10M Mach 0.25 (1)
BIGFOIL.COM POLAR EXPORT
GA 40-312
GA 40-312 |  |  |  | Cl Max: | 1.25 | at alpha= | 10 | deg
JavaFoil+Calcfoil stall+Eppler ext transition |  |  |  | L/D Max: | 123.288 | at alpha= | 2 | deg
Re: | 10000000 |  |  | Cd Min: | 0.00416 | at alpha= | 0 | deg
Mach: | 0.25 |  |  | Cl=0 at alpha= | -2.3387 | deg
|  |  |  | @ Cl=0.1, Cd= | 0.0055334
|  |  |  | @ Cl=0.4, Cd= | 0.0042697
|  |  |  | @ Cl=0.6, Cd= | 0.10914
alpha (deg) | Cl | Cd | Cm | Cl/Cd
-13.5 | -0.065 | 0.08429 | -0.014 | -0.771
-13 | -0.156 | 0.08022 | -0.015 | -1.948
-12.5 | -0.212 | 0.07575 | -0.015 | -2.799
-12 | -0.257 | 0.07154 | -0.016 | -3.596
-11.5 | -0.296 | 0.0684 | -0.016 | -4.328
-11 | -0.331 | 0.0633 | -0.017 | -5.229
-10.5 | -0.364 | 0.05427 | -0.02 | -6.705
-10 | -0.455 | 0.01088 | -0.031 | -41.803
-9.5 | -0.398 | 0.05289 | -0.019 | -7.534
-9 | -0.497 | 0.0083 | -0.034 | -59.915
-8.5 | -0.501 | 0.00788 | -0.035 | -63.539
-8 | -0.495 | 0.00751 | -0.036 | -65.906
-7.5 | -0.481 | 0.00729 | -0.037 | -65.957
-7 | -0.458 | 0.00712 | -0.038 | -64.391
-6.5 | -0.428 | 0.00717 | -0.039 | -59.755
-6 | -0.392 | 0.0069 | -0.04 | -56.777
-5.5 | -0.349 | 0.00641 | -0.04 | -54.475
-5 | -0.302 | 0.00636 | -0.041 | -47.48
-4.5 | -0.251 | 0.00611 | -0.042 | -41.018
-4 | -0.196 | 0.00597 | -0.043 | -32.837
-3.5 | -0.139 | 0.00584 | -0.044 | -23.771
-3 | -0.08 | 0.00584 | -0.045 | -13.657
-2.5 | -0.02 | 0.00571 | -0.046 | -3.427
-2 | 0.042 | 0.0056 | -0.047 | 7.412
-1.5 | 0.103 | 0.00553 | -0.048 | 18.652
-1 | 0.165 | 0.00545 | -0.049 | 30.227
-0.5 | 0.227 | 0.00421 | -0.05 | 53.919
0 | 0.291 | 0.00416 | -0.051 | 69.982
0.5 | 0.353 | 0.00421 | -0.052 | 83.839
1 | 0.416 | 0.00429 | -0.053 | 96.886
1.5 | 0.478 | 0.00443 | -0.054 | 107.771
2 | 0.54 | 0.00438 | -0.055 | 123.288
2.5 | 0.602 | 0.00512 | -0.056 | 117.682
3 | 0.663 | 0.00564 | -0.057 | 117.608
3.5 | 0.724 | 0.00611 | -0.058 | 118.43
4 | 0.784 | 0.00646 | -0.059 | 121.365
4.5 | 0.843 | 0.00706 | -0.06 | 119.416
5 | 0.899 | 0.00801 | -0.061 | 112.312
5.5 | 0.954 | 0.00822 | -0.062 | 116.064
6 | 1.007 | 0.00883 | -0.063 | 114.021
6.5 | 1.056 | 0.00967 | -0.064 | 109.212
7 | 1.101 | 0.00972 | -0.065 | 113.239
7.5 | 1.141 | 0.01054 | -0.065 | 108.262
8 | 1.177 | 0.011 | -0.066 | 106.977
8.5 | 1.206 | 0.01082 | -0.067 | 111.411
9 | 1.228 | 0.01144 | -0.068 | 107.348
9.5 | 1.243 | 0.01204 | -0.069 | 103.264
10 | 1.25 | 0.0127 | -0.07 | 98.412
10.5 | 1.248 | 0.01392 | -0.071 | 89.687
11 | 1.212 | 0.01528 | -0.071 | 79.368
11.5 | 1.186 | 0.01625 | -0.071 | 72.999
12 | 1.132 | 0.01749 | -0.072 | 64.694
12.5 | 1.065 | 0.01897 | -0.072 | 56.133
13 | 0.986 | 0.02079 | -0.073 | 47.444
13.5 | 0.895 | 0.0238 | -0.073 | 37.609
14 | 0.786 | 0.03158 | -0.071 | 24.888
14.5 | 0.604 | 0.09616 | -0.048 | 6.286
15 | 0.511 | 0.10914 | -0.043 | 4.686

## 110. Re 10M Mach 0.25 (2)
BIGFOIL.COM POLAR EXPORT
GA 40-312
GA 40-312 |  |  |  | Cl Max: | 1.6588 | at alpha= | 17 | deg
XFOIL ncrit=9 |  |  |  | L/D Max: | 146.164 | at alpha= | 2.5 | deg
Re: | 10000000 |  |  | Cd Min: | 0.16456 | at alpha= | -15 | deg
Mach: | 0.25 |  |  | Cl=0 at alpha= | -2.3444 | deg
|  |  |  | @ Cl=0.1, Cd= | 0.0051327
|  |  |  | @ Cl=0.4, Cd= | 0.0034672
|  |  |  | @ Cl=0.6, Cd= | 0.0044568
alpha (deg) | Cl | Cd | Cm | Cl/Cd
-15 | -0.4957 | 0.16456 | -0.0068 | -3.0123
-13.5 | -0.467 | 0.13689 | -0.0207 | -3.4115
-13 | -0.4607 | 0.12759 | -0.0254 | -3.6108
-11.5 | -0.5829 | 0.07283 | -0.056 | -8.0036
-11 | -0.6481 | 0.05343 | -0.0725 | -12.1299
-10 | -0.8762 | 0.01629 | -0.0575 | -53.7876
-9.5 | -0.8373 | 0.01265 | -0.0548 | -66.1897
-9 | -0.7859 | 0.0109 | -0.0531 | -72.1009
-8.5 | -0.7302 | 0.00982 | -0.052 | -74.3585
-8 | -0.6722 | 0.00915 | -0.0512 | -73.4645
-7.5 | -0.6135 | 0.0086 | -0.0506 | -71.3372
-7 | -0.5539 | 0.00824 | -0.0503 | -67.2209
-6.5 | -0.4959 | 0.00761 | -0.0499 | -65.1643
-6 | -0.4377 | 0.00704 | -0.0495 | -62.1733
-5.5 | -0.3784 | 0.00664 | -0.0494 | -56.988
-5 | -0.3188 | 0.00634 | -0.0495 | -50.2839
-4.5 | -0.2589 | 0.00607 | -0.0497 | -42.6524
-4 | -0.1989 | 0.00587 | -0.05 | -33.8842
-3.5 | -0.139 | 0.00567 | -0.0503 | -24.515
-3 | -0.0789 | 0.00549 | -0.0508 | -14.3716
-2.5 | -0.0187 | 0.00536 | -0.0513 | -3.4888
-2 | 0.0414 | 0.00523 | -0.0518 | 7.9159
-1.5 | 0.1016 | 0.00513 | -0.0524 | 19.8051
-1 | 0.1619 | 0.00501 | -0.0531 | 32.3154
-0.5 | 0.2216 | 0.00489 | -0.0537 | 45.317
0 | 0.2805 | 0.00448 | -0.0543 | 62.6116
0.5 | 0.3377 | 0.00383 | -0.0548 | 88.1723
1 | 0.3959 | 0.00347 | -0.0554 | 114.0922
1.5 | 0.4554 | 0.00343 | -0.056 | 132.7697
2 | 0.5147 | 0.00353 | -0.0566 | 145.8074
2.5 | 0.5715 | 0.00391 | -0.0568 | 146.1637
3 | 0.6231 | 0.0049 | -0.0563 | 127.1633
3.5 | 0.6779 | 0.00547 | -0.0562 | 123.9305
4 | 0.7337 | 0.0059 | -0.0562 | 124.3559
4.5 | 0.7877 | 0.00647 | -0.0558 | 121.7465
5 | 0.8422 | 0.00696 | -0.0555 | 121.0057
5.5 | 0.8976 | 0.00735 | -0.0552 | 122.1224
6 | 0.9533 | 0.00769 | -0.055 | 123.9662
6.5 | 1.0082 | 0.00805 | -0.0546 | 125.2422
7 | 1.0621 | 0.00846 | -0.0539 | 125.5437
7.5 | 1.1149 | 0.0089 | -0.053 | 125.2697
8 | 1.1668 | 0.00931 | -0.0519 | 125.3276
8.5 | 1.2159 | 0.00981 | -0.0502 | 123.945
9 | 1.2626 | 0.01023 | -0.0479 | 123.4213
9.5 | 1.3161 | 0.01081 | -0.0473 | 121.7484
10 | 1.3604 | 0.01147 | -0.0447 | 118.6051
10.5 | 1.3914 | 0.01224 | -0.0397 | 113.6765
11 | 1.4156 | 0.01326 | -0.034 | 106.7572
11.5 | 1.449 | 0.01421 | -0.0302 | 101.9704
12 | 1.4805 | 0.01542 | -0.0265 | 96.0117
12.5 | 1.5098 | 0.0169 | -0.0228 | 89.3373
13 | 1.5387 | 0.01856 | -0.0194 | 82.9041
13.5 | 1.5651 | 0.02051 | -0.0161 | 76.3091
14 | 1.5901 | 0.02269 | -0.013 | 70.0793
14.5 | 1.6119 | 0.02522 | -0.0099 | 63.9136
15 | 1.6241 | 0.02857 | -0.0067 | 56.8463
15.5 | 1.6402 | 0.0318 | -0.004 | 51.5786
16 | 1.6481 | 0.03593 | -0.0016 | 45.8697
16.5 | 1.6507 | 0.04081 | 0.0004 | 40.4484
17 | 1.6588 | 0.04556 | 0.0016 | 36.4091
17.5 | 1.6506 | 0.05224 | 0.0022 | 31.5965
18 | 1.629 | 0.06098 | 0.0014 | 26.7137
18.5 | 1.6078 | 0.07053 | -0.0008 | 22.796
19 | 1.5803 | 0.08178 | -0.0049 | 19.3238
19.5 | 1.553 | 0.09401 | -0.0106 | 16.5195
20 | 1.5134 | 0.10922 | -0.019 | 13.8564

## 111. Re 10M Mach 0.50 (1)
BIGFOIL.COM POLAR EXPORT
GA 40-312
GA 40-312 |  |  |  | Cl Max: | 1.263 | at alpha= | 19.5 | deg
JavaFoil+Calcfoil stall+Eppler ext transition |  |  |  | L/D Max: | 125.352 | at alpha= | 2 | deg
Re: | 10000000 |  |  | Cd Min: | 0.00431 | at alpha= | 0 | deg
Mach: | 0.5 |  |  | Cl=0 at alpha= | -2.3382 | deg
|  |  |  | @ Cl=0.1, Cd= | 0.0057274
|  |  |  | @ Cl=0.4, Cd= | 0.0043857
|  |  |  | @ Cl=0.6, Cd= | 0.0048086
alpha (deg) | Cl | Cd | Cm | Cl/Cd
-20 | -0.96 | 0.14955 | -0.011 | -6.422
-19.5 | -0.937 | 0.15325 | -0.012 | -6.113
-19 | -0.912 | 0.14408 | -0.012 | -6.327
-18.5 | -0.885 | 0.1366 | -0.013 | -6.48
-18 | -0.857 | 0.13231 | -0.013 | -6.48
-17.5 | -0.83 | 0.12813 | -0.013 | -6.477
-17 | -0.802 | 0.12382 | -0.013 | -6.479
-16.5 | -0.774 | 0.11994 | -0.014 | -6.453
-16 | -0.746 | 0.11482 | -0.014 | -6.501
-15.5 | -0.72 | 0.11043 | -0.014 | -6.517
-15 | -0.693 | 0.10742 | -0.015 | -6.45
-14.5 | -0.666 | 0.10262 | -0.015 | -6.491
-14 | -0.639 | 0.10016 | -0.015 | -6.383
-13.5 | -0.613 | 0.09705 | -0.016 | -6.314
-13 | -0.586 | 0.08985 | -0.016 | -6.518
-12.5 | -0.559 | 0.08131 | -0.017 | -6.875
-12 | -0.533 | 0.07577 | -0.018 | -7.028
-11.5 | -0.507 | 0.06859 | -0.019 | -7.395
-11 | -0.481 | 0.06332 | -0.02 | -7.598
-10.5 | -0.496 | 0.0288 | -0.03 | -17.214
-10 | -0.51 | 0.01111 | -0.035 | -45.922
-9.5 | -0.482 | 0.0098 | -0.037 | -49.174
-9 | -0.367 | 0.05894 | -0.018 | -6.22
-8.5 | -0.34 | 0.05278 | -0.019 | -6.434
-8 | -0.314 | 0.04655 | -0.022 | -6.747
-7.5 | -0.35 | 0.00807 | -0.041 | -43.388
-7 | -0.317 | 0.00802 | -0.042 | -39.517
-6.5 | -0.283 | 0.00795 | -0.043 | -35.583
-6 | -0.204 | 0.03786 | -0.024 | -5.379
-5.5 | -0.176 | 0.03567 | -0.025 | -4.929
-5 | -0.181 | 0.00672 | -0.046 | -26.969
-4.5 | -0.247 | 0.00645 | -0.047 | -38.311
-4 | -0.206 | 0.0064 | -0.048 | -32.248
-3.5 | -0.15 | 0.00619 | -0.049 | -24.315
-3 | -0.088 | 0.00592 | -0.051 | -14.846
-2.5 | -0.022 | 0.00578 | -0.052 | -3.758
-2 | 0.046 | 0.00579 | -0.053 | 7.983
-1.5 | 0.115 | 0.00571 | -0.054 | 20.153
-1 | 0.184 | 0.00558 | -0.055 | 33.018
-0.5 | 0.254 | 0.00433 | -0.056 | 58.661
0 | 0.325 | 0.00431 | -0.057 | 75.511
0.5 | 0.395 | 0.00438 | -0.058 | 90.085
1 | 0.465 | 0.00446 | -0.059 | 104.07
1.5 | 0.534 | 0.00462 | -0.06 | 115.62
2 | 0.604 | 0.00482 | -0.061 | 125.352
2.5 | 0.673 | 0.00549 | -0.062 | 122.592
3 | 0.74 | 0.00624 | -0.064 | 118.615
3.5 | 0.808 | 0.00686 | -0.065 | 117.754
4 | 0.874 | 0.00767 | -0.066 | 113.881
4.5 | 0.937 | 0.00817 | -0.067 | 114.636
5 | 0.995 | 0.00912 | -0.068 | 109.145
5.5 | 1.048 | 0.00993 | -0.069 | 105.513
6 | 1.091 | 0.01057 | -0.07 | 103.152
6.5 | 1.118 | 0.01157 | -0.071 | 96.554
7 | 1.115 | 0.01234 | -0.072 | 90.356
7.5 | 1.025 | 0.01324 | -0.072 | 77.44
8 | 0.699 | 0.01447 | -0.073 | 48.303
8.5 | 0.729 | 0.01593 | -0.073 | 45.788
9 | 0.76 | 0.01706 | -0.074 | 44.549
9.5 | 0.792 | 0.01757 | -0.075 | 45.077
10 | 0.82 | 0.01981 | -0.075 | 41.362
10.5 | 0.711 | 0.07385 | -0.038 | 9.627
11 | 0.875 | 0.0231 | -0.077 | 37.896
11.5 | 0.876 | 0.0331 | -0.074 | 26.455
12 | 0.803 | 0.07976 | -0.05 | 10.072
12.5 | 0.837 | 0.08239 | -0.054 | 10.161
13 | 0.857 | 0.09583 | -0.05 | 8.94
13.5 | 0.881 | 0.09811 | -0.048 | 8.976
14 | 0.911 | 0.10058 | -0.051 | 9.062
14.5 | 0.945 | 0.10179 | -0.055 | 9.279
15 | 0.981 | 0.10144 | -0.06 | 9.674
15.5 | 1.013 | 0.10397 | -0.062 | 9.747
16 | 1.038 | 0.11263 | -0.062 | 9.217
16.5 | 1.056 | 0.12748 | -0.059 | 8.285
17 | 1.084 | 0.11797 | -0.06 | 9.188
17.5 | 1.13 | 0.11107 | -0.066 | 10.173
18 | 1.189 | 0.09685 | -0.074 | 12.275
18.5 | 1.232 | 0.09279 | -0.077 | 13.28
19 | 1.257 | 0.09942 | -0.077 | 12.646
19.5 | 1.263 | 0.11856 | -0.074 | 10.656
20 | 1.254 | 0.15606 | -0.066 | 8.034

## 112. Re 10M Mach 0.50 (2)
BIGFOIL.COM POLAR EXPORT
GA 40-312
GA 40-312 |  |  |  | Cl Max: | 1.2939 | at alpha= | 9 | deg
XFOIL ncrit=9 |  |  |  | L/D Max: | 170.544 | at alpha= | 2.5 | deg
Re: | 10000000 |  |  | Cd Min: | 0.23743 | at alpha= | -18.5 | deg
Mach: | 0.5 |  |  | Cl=0 at alpha= | -2.3551 | deg
|  |  |  | @ Cl=0.1, Cd= | 0.0052677
|  |  |  | @ Cl=0.4, Cd= | 0.0037977
|  |  |  | @ Cl=0.6, Cd= | 0.0035974
alpha (deg) | Cl | Cd | Cm | Cl/Cd
-18.5 | -0.6573 | 0.23743 | 0.0334 | -2.7684
-18 | -0.63 | 0.22812 | 0.0264 | -2.7617
-17.5 | -0.6096 | 0.21971 | 0.0217 | -2.7746
-17 | -0.5891 | 0.21117 | 0.0168 | -2.7897
-16.5 | -0.5668 | 0.20395 | 0.0121 | -2.7791
-16 | -0.5446 | 0.19637 | 0.0074 | -2.7733
-15.5 | -0.5237 | 0.1881 | 0.0026 | -2.7842
-15 | -0.5022 | 0.18023 | -0.0021 | -2.7864
-14.5 | -0.4817 | 0.17206 | -0.0067 | -2.7996
-14 | -0.4625 | 0.16383 | -0.0114 | -2.823
-13.5 | -0.4438 | 0.15544 | -0.0161 | -2.8551
-13 | -0.4264 | 0.14711 | -0.0207 | -2.8985
-12.5 | -0.4137 | 0.13726 | -0.0258 | -3.014
-12 | -0.3995 | 0.12861 | -0.0304 | -3.1063
-11.5 | -0.3803 | 0.1217 | -0.0347 | -3.1249
-11 | -0.3702 | 0.11269 | -0.0395 | -3.2851
-10.5 | -0.3483 | 0.1068 | -0.0431 | -3.2612
-10 | -0.3403 | 0.0981 | -0.0478 | -3.4689
-9.5 | -0.3316 | 0.0899 | -0.0523 | -3.6885
-9 | -0.3311 | 0.0806 | -0.0574 | -4.1079
-8.5 | -0.3246 | 0.07295 | -0.0619 | -4.4496
-8 | -0.3314 | 0.06325 | -0.0681 | -5.2395
-7.5 | -0.3434 | 0.05296 | -0.0781 | -6.4841
-7 | -0.38 | 0.04573 | -0.0778 | -8.3096
-6.5 | -0.3922 | 0.03787 | -0.0766 | -10.3565
-6 | -0.3886 | 0.02984 | -0.0738 | -13.0228
-5.5 | -0.3746 | 0.02097 | -0.0696 | -17.8636
-5 | -0.3448 | 0.01242 | -0.0652 | -27.7617
-4 | -0.2298 | 0.00651 | -0.06 | -35.2995
-3.5 | -0.1601 | 0.00602 | -0.0593 | -26.5947
-3 | -0.0901 | 0.00574 | -0.059 | -15.6969
-2.5 | -0.0202 | 0.00553 | -0.0591 | -3.6528
-2 | 0.0495 | 0.00537 | -0.0594 | 9.2179
-1.5 | 0.1186 | 0.00523 | -0.0598 | 22.6769
-1 | 0.1876 | 0.00513 | -0.0604 | 36.5692
-0.5 | 0.2566 | 0.005 | -0.0611 | 51.32
0.5 | 0.3885 | 0.00386 | -0.0623 | 100.6477
1 | 0.4549 | 0.0035 | -0.0629 | 129.9714
1.5 | 0.5235 | 0.00348 | -0.0637 | 150.431
2 | 0.5917 | 0.00356 | -0.0643 | 166.2079
2.5 | 0.6583 | 0.00386 | -0.0645 | 170.544
3 | 0.712 | 0.00517 | -0.0629 | 137.7176
3.5 | 0.7721 | 0.00588 | -0.062 | 131.3095
4 | 0.8324 | 0.00652 | -0.0608 | 127.6687
4.5 | 0.8904 | 0.00724 | -0.0591 | 122.9834
5 | 0.9494 | 0.00785 | -0.0572 | 120.9427
5.5 | 1.0106 | 0.00832 | -0.0553 | 121.4663
6 | 1.0701 | 0.00882 | -0.0528 | 121.3265
6.5 | 1.1253 | 0.00942 | -0.0493 | 119.4586
7 | 1.1728 | 0.01005 | -0.0442 | 116.6965
7.5 | 1.2033 | 0.01086 | -0.0362 | 110.8011
8 | 1.2436 | 0.01201 | -0.0307 | 103.547
8.5 | 1.2748 | 0.01388 | -0.0242 | 91.8444
9 | 1.2939 | 0.01674 | -0.0171 | 77.2939
9.5 | 1.2938 | 0.021 | -0.0096 | 61.6095
10 | 1.2748 | 0.02672 | -0.0017 | 47.7096
10.5 | 1.2498 | 0.0336 | 0.0043 | 37.1964
11 | 1.2204 | 0.04173 | 0.0076 | 29.2451
11.5 | 1.1819 | 0.05177 | 0.0079 | 22.8298
12 | 1.1499 | 0.06253 | 0.0054 | 18.3896
12.5 | 1.1146 | 0.07529 | -0.0002 | 14.8041
13 | 1.0847 | 0.08931 | -0.0085 | 12.1453
13.5 | 1.0576 | 0.10492 | -0.0189 | 10.0801
14 | 1.0392 | 0.12043 | -0.0291 | 8.6291

## 113. Re 12M Mach 0.00 (1)
BIGFOIL.COM POLAR EXPORT
GA 40-312
GA 40-312 |  |  |  | Cl Max: | 1.318 | at alpha= | 11.5 | deg
JavaFoil+Calcfoil stall+Eppler ext transition |  |  |  | L/D Max: | 120.956 | at alpha= | 8.5 | deg
Re: | 12000000 |  |  | Cd Min: | 0.00411 | at alpha= | 0 | deg
Mach: | 0 |  |  | Cl=0 at alpha= | -2.339 | deg
|  |  |  | @ Cl=0.1, Cd= | 0.00533
|  |  |  | @ Cl=0.4, Cd= | 0.0043473
|  |  |  | @ Cl=0.6, Cd= | 0.0053952
alpha (deg) | Cl | Cd | Cm | Cl/Cd
-15.5 | -0.42 | 0.09641 | -0.013 | -4.354
-15 | -0.434 | 0.09129 | -0.014 | -4.752
-14.5 | -0.447 | 0.08691 | -0.014 | -5.144
-14 | -0.46 | 0.08233 | -0.015 | -5.585
-13.5 | -0.472 | 0.07663 | -0.016 | -6.165
-13 | -0.484 | 0.0713 | -0.017 | -6.787
-12.5 | -0.496 | 0.0638 | -0.018 | -7.781
-12 | -0.498 | 0.0659 | -0.017 | -7.555
-11.5 | -0.503 | 0.06105 | -0.018 | -8.246
-11 | -0.604 | 0.00996 | -0.029 | -60.633
-10.5 | -0.609 | 0.00879 | -0.03 | -69.265
-10 | -0.603 | 0.00881 | -0.031 | -68.481
-9.5 | -0.594 | 0.00806 | -0.032 | -73.647
-9 | -0.579 | 0.00771 | -0.033 | -75.094
-8.5 | -0.56 | 0.00732 | -0.034 | -76.507
-8 | -0.536 | 0.00706 | -0.035 | -75.87
-7.5 | -0.507 | 0.00728 | -0.036 | -69.623
-7 | -0.473 | 0.00706 | -0.036 | -66.993
-6.5 | -0.435 | 0.00652 | -0.037 | -66.691
-6 | -0.393 | 0.0063 | -0.038 | -62.267
-5.5 | -0.347 | 0.00632 | -0.039 | -54.84
-5 | -0.297 | 0.00599 | -0.04 | -49.654
-4.5 | -0.245 | 0.00586 | -0.041 | -41.843
-4 | -0.191 | 0.00578 | -0.042 | -33.092
-3.5 | -0.135 | 0.00556 | -0.043 | -24.302
-3 | -0.078 | 0.00562 | -0.044 | -13.79
-2.5 | -0.019 | 0.00547 | -0.045 | -3.47
-2 | 0.04 | 0.00535 | -0.046 | 7.515
-1.5 | 0.1 | 0.00533 | -0.047 | 18.727
-1 | 0.16 | 0.00524 | -0.048 | 30.467
-0.5 | 0.22 | 0.00441 | -0.048 | 49.861
0 | 0.282 | 0.00411 | -0.049 | 68.604
0.5 | 0.342 | 0.00427 | -0.05 | 80.133
1 | 0.402 | 0.00435 | -0.051 | 92.55
1.5 | 0.463 | 0.00453 | -0.052 | 102.193
2 | 0.523 | 0.00477 | -0.053 | 109.613
2.5 | 0.583 | 0.00528 | -0.054 | 110.427
3 | 0.642 | 0.00568 | -0.055 | 112.909
3.5 | 0.701 | 0.00611 | -0.056 | 114.833
4 | 0.76 | 0.00634 | -0.057 | 119.72
4.5 | 0.817 | 0.0069 | -0.058 | 118.426
5 | 0.873 | 0.00752 | -0.059 | 115.987
5.5 | 0.927 | 0.00774 | -0.06 | 119.678
6 | 0.979 | 0.00835 | -0.061 | 117.229
6.5 | 1.029 | 0.00869 | -0.062 | 118.347
7 | 1.076 | 0.00934 | -0.062 | 115.232
7.5 | 1.12 | 0.00973 | -0.063 | 115.09
8 | 1.161 | 0.00976 | -0.064 | 118.893
8.5 | 1.197 | 0.0099 | -0.065 | 120.956
9 | 1.23 | 0.01042 | -0.066 | 118.055
9.5 | 1.258 | 0.01088 | -0.067 | 115.565
10 | 1.281 | 0.01159 | -0.068 | 110.505
10.5 | 1.299 | 0.01212 | -0.069 | 107.221
11 | 1.312 | 0.01266 | -0.07 | 103.682
11.5 | 1.318 | 0.01322 | -0.071 | 99.745
12 | 1.309 | 0.0137 | -0.072 | 95.53
12.5 | 1.266 | 0.01563 | -0.071 | 80.978
13 | 1.24 | 0.01672 | -0.071 | 74.174
13.5 | 1.208 | 0.01776 | -0.072 | 68.011
14 | 1.172 | 0.01904 | -0.073 | 61.545
14.5 | 1.132 | 0.02046 | -0.073 | 55.321
15 | 1.086 | 0.02289 | -0.073 | 47.445
15.5 | 1.038 | 0.02605 | -0.073 | 39.827
16 | 0.982 | 0.03192 | -0.073 | 30.774
16.5 | 0.925 | 0.03975 | -0.072 | 23.278

## 114. Re 12M Mach 0.00 (2)
BIGFOIL.COM POLAR EXPORT
GA 40-312
GA 40-312 |  |  |  | Cl Max: | 1.8184 | at alpha= | 20 | deg
XFOIL ncrit=9 |  |  |  | L/D Max: | 132.992 | at alpha= | 2 | deg
Re: | 12000000 |  |  | Cd Min: | 0.04646 | at alpha= | 20 | deg
Mach: | 0 |  |  | Cl=0 at alpha= | -2.3391 | deg
|  |  |  | @ Cl=0.1, Cd= | 0.0049461
|  |  |  | @ Cl=0.4, Cd= | 0.0034901
|  |  |  | @ Cl=0.6, Cd= | 0.0049167
alpha (deg) | Cl | Cd | Cm | Cl/Cd
-17.5 | -1.2628 | 0.04297 | -0.0672 | -29.3879
-17 | -1.2879 | 0.03368 | -0.073 | -38.2393
-16.5 | -1.2673 | 0.03103 | -0.0738 | -40.8411
-16 | -1.3004 | 0.02664 | -0.0674 | -48.8138
-15.5 | -1.321 | 0.02359 | -0.0587 | -55.9983
-15 | -1.3057 | 0.02091 | -0.0546 | -62.4438
-14 | -1.2466 | 0.01652 | -0.0495 | -75.46
-13.5 | -1.2048 | 0.01519 | -0.0481 | -79.3153
-13 | -1.1633 | 0.01363 | -0.0467 | -85.3485
-12.5 | -1.1164 | 0.01262 | -0.0459 | -88.4628
-12 | -1.0695 | 0.01149 | -0.045 | -93.0809
-11.5 | -1.0191 | 0.01076 | -0.0446 | -94.7119
-11 | -0.9679 | 0.0101 | -0.0443 | -95.8317
-10.5 | -0.9149 | 0.00962 | -0.0442 | -95.104
-10 | -0.8611 | 0.00921 | -0.0442 | -93.4962
-9.5 | -0.8066 | 0.00888 | -0.0444 | -90.8333
-9 | -0.7518 | 0.00855 | -0.0445 | -87.9298
-8.5 | -0.697 | 0.00819 | -0.0447 | -85.1038
-8 | -0.6416 | 0.00788 | -0.0449 | -81.4213
-7.5 | -0.5862 | 0.00756 | -0.0451 | -77.5397
-7 | -0.5301 | 0.00729 | -0.0454 | -72.716
-6.5 | -0.4748 | 0.00688 | -0.0456 | -69.0116
-6 | -0.4189 | 0.00652 | -0.0459 | -64.2485
-5.5 | -0.3624 | 0.00624 | -0.0462 | -58.0769
-5 | -0.3057 | 0.00599 | -0.0466 | -51.0351
-4.5 | -0.2486 | 0.00578 | -0.0471 | -43.0104
-4 | -0.1913 | 0.0056 | -0.0476 | -34.1607
-3.5 | -0.134 | 0.00544 | -0.0481 | -24.6324
-3 | -0.0763 | 0.00527 | -0.0487 | -14.4782
-2.5 | -0.0186 | 0.00517 | -0.0493 | -3.5977
-2 | 0.0392 | 0.00505 | -0.0499 | 7.7624
-1.5 | 0.0972 | 0.00495 | -0.0505 | 19.6364
-1 | 0.1549 | 0.00487 | -0.0511 | 31.807
-0.5 | 0.2127 | 0.00474 | -0.0517 | 44.8734
0 | 0.2696 | 0.00445 | -0.0523 | 60.5843
0.5 | 0.3256 | 0.00401 | -0.0529 | 81.197
1 | 0.381 | 0.00348 | -0.0534 | 109.4828
1.5 | 0.4375 | 0.00351 | -0.0539 | 124.6439
2 | 0.4934 | 0.00371 | -0.0544 | 132.9919
2.5 | 0.5465 | 0.0043 | -0.0544 | 127.093
3 | 0.5992 | 0.00491 | -0.0544 | 122.0367
3.5 | 0.6529 | 0.00536 | -0.0546 | 121.8097
4 | 0.7071 | 0.00575 | -0.0547 | 122.9739
4.5 | 0.7604 | 0.00619 | -0.0548 | 122.8433
5 | 0.8135 | 0.00663 | -0.0547 | 122.6998
5.5 | 0.8672 | 0.00696 | -0.0548 | 124.5977
6 | 0.9211 | 0.00725 | -0.0549 | 127.0483
6.5 | 0.9744 | 0.00756 | -0.055 | 128.8889
7 | 1.027 | 0.0079 | -0.0549 | 130
7.5 | 1.0786 | 0.00827 | -0.0547 | 130.4232
8 | 1.1301 | 0.00861 | -0.0545 | 131.2544
8.5 | 1.1796 | 0.00901 | -0.0539 | 130.9212
9.5 | 1.2741 | 0.00975 | -0.0518 | 130.6769
10 | 1.3263 | 0.0102 | -0.0521 | 130.0294
10.5 | 1.3714 | 0.01077 | -0.0509 | 127.3352
11 | 1.4142 | 0.01139 | -0.0494 | 124.1615
12 | 1.4887 | 0.0126 | -0.0443 | 118.1508
12.5 | 1.5151 | 0.01328 | -0.0398 | 114.0889
13 | 1.5432 | 0.01412 | -0.0363 | 109.2918
13.5 | 1.5711 | 0.01513 | -0.033 | 103.8401
14 | 1.5991 | 0.01627 | -0.0302 | 98.2852
14.5 | 1.6242 | 0.01769 | -0.0273 | 91.8146
15 | 1.65 | 0.01917 | -0.0248 | 86.072
15.5 | 1.6723 | 0.02099 | -0.0222 | 79.6713
16 | 1.6931 | 0.02302 | -0.0198 | 73.5491
17.5 | 1.7534 | 0.02977 | -0.0142 | 58.8982
18 | 1.77 | 0.03248 | -0.0126 | 54.4951
18.5 | 1.7849 | 0.0355 | -0.0113 | 50.2789
19 | 1.7959 | 0.03901 | -0.0102 | 46.0369
19.5 | 1.8087 | 0.0425 | -0.0094 | 42.5576
20 | 1.8184 | 0.04646 | -0.0089 | 39.139

## 115. Re 12M Mach 0.10 (1)
BIGFOIL.COM POLAR EXPORT
GA 40-312
GA 40-312 |  |  |  | Cl Max: | 1.308 | at alpha= | 11.5 | deg
JavaFoil+Calcfoil stall+Eppler ext transition |  |  |  | L/D Max: | 120.033 | at alpha= | 8.5 | deg
Re: | 12000000 |  |  | Cd Min: | 0.00412 | at alpha= | 0 | deg
Mach: | 0.1 |  |  | Cl=0 at alpha= | -2.339 | deg
|  |  |  | @ Cl=0.1, Cd= | 0.0053
|  |  |  | @ Cl=0.4, Cd= | 0.0042967
|  |  |  | @ Cl=0.6, Cd= | 0.0054454
alpha (deg) | Cl | Cd | Cm | Cl/Cd
-15.5 | -0.376 | 0.09843 | -0.013 | -3.822
-15 | -0.393 | 0.0924 | -0.014 | -4.254
-14.5 | -0.409 | 0.0877 | -0.014 | -4.665
-14 | -0.425 | 0.08309 | -0.015 | -5.109
-13.5 | -0.44 | 0.07768 | -0.016 | -5.659
-13 | -0.454 | 0.07224 | -0.016 | -6.285
-12.5 | -0.467 | 0.06774 | -0.017 | -6.887
-12 | -0.474 | 0.06728 | -0.017 | -7.039
-11.5 | -0.482 | 0.06241 | -0.018 | -7.725
-11 | -0.579 | 0.01076 | -0.029 | -53.799
-10.5 | -0.591 | 0.00888 | -0.03 | -66.591
-10 | -0.589 | 0.00897 | -0.031 | -65.614
-9.5 | -0.583 | 0.00815 | -0.032 | -71.502
-9 | -0.571 | 0.00775 | -0.033 | -73.632
-8.5 | -0.554 | 0.00737 | -0.034 | -75.131
-8 | -0.532 | 0.00711 | -0.035 | -74.725
-7.5 | -0.504 | 0.00729 | -0.036 | -69.132
-7 | -0.472 | 0.00708 | -0.037 | -66.591
-6.5 | -0.434 | 0.00657 | -0.038 | -66.144
-6 | -0.393 | 0.00631 | -0.038 | -62.245
-5.5 | -0.347 | 0.00604 | -0.039 | -57.508
-5 | -0.298 | 0.00602 | -0.04 | -49.553
-4.5 | -0.246 | 0.00589 | -0.041 | -41.806
-4 | -0.192 | 0.00575 | -0.042 | -33.348
-3.5 | -0.136 | 0.00553 | -0.043 | -24.523
-3 | -0.078 | 0.00565 | -0.044 | -13.792
-2.5 | -0.019 | 0.00546 | -0.045 | -3.495
-2 | 0.04 | 0.0054 | -0.046 | 7.484
-1.5 | 0.1 | 0.0053 | -0.047 | 18.947
-1 | 0.161 | 0.00526 | -0.048 | 30.523
-0.5 | 0.221 | 0.00439 | -0.049 | 50.331
0 | 0.283 | 0.00412 | -0.05 | 68.723
0.5 | 0.344 | 0.00425 | -0.051 | 80.905
1 | 0.404 | 0.0043 | -0.052 | 93.958
1.5 | 0.465 | 0.00453 | -0.052 | 102.609
2 | 0.526 | 0.00472 | -0.053 | 111.265
2.5 | 0.586 | 0.00536 | -0.054 | 109.35
3 | 0.645 | 0.00572 | -0.055 | 112.752
3.5 | 0.705 | 0.00619 | -0.056 | 113.848
4 | 0.763 | 0.00638 | -0.057 | 119.652
4.5 | 0.821 | 0.00693 | -0.058 | 118.343
5 | 0.877 | 0.00756 | -0.059 | 115.922
5.5 | 0.931 | 0.00779 | -0.06 | 119.53
6 | 0.983 | 0.00843 | -0.061 | 116.637
6.5 | 1.033 | 0.00875 | -0.062 | 118.103
7 | 1.08 | 0.00941 | -0.063 | 114.736
7.5 | 1.124 | 0.00982 | -0.064 | 114.473
8 | 1.164 | 0.00984 | -0.065 | 118.229
8.5 | 1.199 | 0.00999 | -0.066 | 120.033
9 | 1.231 | 0.01051 | -0.067 | 117.072
9.5 | 1.257 | 0.01099 | -0.067 | 114.366
10 | 1.278 | 0.01171 | -0.068 | 109.127
10.5 | 1.294 | 0.01226 | -0.069 | 105.624
11 | 1.305 | 0.01281 | -0.07 | 101.839
11.5 | 1.308 | 0.0134 | -0.071 | 97.645
12 | 1.278 | 0.01468 | -0.071 | 87.028
12.5 | 1.245 | 0.01595 | -0.071 | 78.072
13 | 1.214 | 0.01709 | -0.072 | 71.01
13.5 | 1.176 | 0.01822 | -0.072 | 64.566
14 | 1.134 | 0.01959 | -0.073 | 57.896
14.5 | 1.088 | 0.02127 | -0.073 | 51.147
15 | 1.035 | 0.02434 | -0.073 | 42.539
15.5 | 0.98 | 0.02831 | -0.073 | 34.601
16 | 0.915 | 0.03653 | -0.072 | 25.057
16.5 | 0.847 | 0.0499 | -0.07 | 16.966

## 116. Re 12M Mach 0.10 (2)
BIGFOIL.COM POLAR EXPORT
GA 40-312
GA 40-312 |  |  |  | Cl Max: | 1.806 | at alpha= | 20 | deg
XFOIL ncrit=9 |  |  |  | L/D Max: | 134.189 | at alpha= | 2 | deg
Re: | 12000000 |  |  | Cd Min: | 0.05868 | at alpha= | -17 | deg
Mach: | 0.1 |  |  | Cl=0 at alpha= | -2.3394 | deg
|  |  |  | @ Cl=0.1, Cd= | 0.004947
|  |  |  | @ Cl=0.4, Cd= | 0.0034888
|  |  |  | @ Cl=0.6, Cd= | 0.0048873
alpha (deg) | Cl | Cd | Cm | Cl/Cd
-17 | -1.1316 | 0.05868 | -0.0575 | -19.2843
-16.5 | -1.1116 | 0.0533 | -0.0626 | -20.8555
-16 | -1.1686 | 0.03722 | -0.0769 | -31.3971
-15.5 | -1.2249 | 0.02996 | -0.0729 | -40.8845
-15 | -1.2591 | 0.02614 | -0.0638 | -48.1676
-14.5 | -1.2601 | 0.02226 | -0.0582 | -56.6083
-14 | -1.2408 | 0.01909 | -0.0545 | -64.9974
-13.5 | -1.2048 | 0.01716 | -0.0523 | -70.2098
-13 | -1.1684 | 0.01495 | -0.0501 | -78.1538
-12.5 | -1.123 | 0.01364 | -0.0488 | -82.3314
-12 | -1.0772 | 0.01224 | -0.0475 | -88.0065
-11.5 | -1.0266 | 0.01141 | -0.0468 | -89.9737
-11 | -0.9764 | 0.01044 | -0.0461 | -93.5249
-10.5 | -0.9232 | 0.00986 | -0.0457 | -93.6308
-10 | -0.869 | 0.00938 | -0.0456 | -92.6439
-9.5 | -0.8138 | 0.00901 | -0.0455 | -90.3219
-9 | -0.7583 | 0.00866 | -0.0455 | -87.5635
-8.5 | -0.7029 | 0.00828 | -0.0456 | -84.8913
-8 | -0.6469 | 0.00795 | -0.0457 | -81.3711
-7.5 | -0.5908 | 0.00763 | -0.0458 | -77.4312
-7 | -0.5342 | 0.00735 | -0.0461 | -72.6803
-6.5 | -0.4782 | 0.00695 | -0.0462 | -68.8058
-6 | -0.4218 | 0.00657 | -0.0464 | -64.2009
-5.5 | -0.3649 | 0.00627 | -0.0467 | -58.1978
-5 | -0.3078 | 0.00601 | -0.047 | -51.2146
-4.5 | -0.2503 | 0.00579 | -0.0475 | -43.2297
-4 | -0.1926 | 0.00562 | -0.0479 | -34.2705
-3.5 | -0.1348 | 0.00544 | -0.0484 | -24.7794
-3 | -0.0768 | 0.00528 | -0.049 | -14.5455
-2.5 | -0.0187 | 0.00517 | -0.0496 | -3.617
-2 | 0.0395 | 0.00505 | -0.0502 | 7.8218
-1.5 | 0.0978 | 0.00495 | -0.0508 | 19.7576
-1 | 0.1559 | 0.00487 | -0.0514 | 32.0123
-0.5 | 0.2141 | 0.00475 | -0.052 | 45.0737
0 | 0.2713 | 0.00446 | -0.0526 | 60.8296
0.5 | 0.3276 | 0.004 | -0.0532 | 81.9
1 | 0.3833 | 0.00348 | -0.0537 | 110.1437
1.5 | 0.4402 | 0.00351 | -0.0542 | 125.4131
2 | 0.4965 | 0.0037 | -0.0547 | 134.1892
2.5 | 0.5498 | 0.0043 | -0.0547 | 127.8605
3 | 0.6028 | 0.00492 | -0.0547 | 122.5203
3.5 | 0.6568 | 0.00537 | -0.0548 | 122.3091
4 | 0.7112 | 0.00577 | -0.055 | 123.2582
4.5 | 0.7648 | 0.00622 | -0.055 | 122.9582
5 | 0.8181 | 0.00666 | -0.0549 | 122.8378
5.5 | 0.8723 | 0.00699 | -0.055 | 124.7926
6 | 0.9265 | 0.00729 | -0.055 | 127.0919
6.5 | 0.9801 | 0.0076 | -0.055 | 128.9605
7 | 1.0329 | 0.00795 | -0.0549 | 129.9245
7.5 | 1.0849 | 0.00833 | -0.0546 | 130.2401
8 | 1.1367 | 0.00868 | -0.0543 | 130.9562
8.5 | 1.1864 | 0.00909 | -0.0536 | 130.5171
9 | 1.2354 | 0.00949 | -0.0527 | 130.1791
9.5 | 1.281 | 0.00983 | -0.0512 | 130.3154
10 | 1.3335 | 0.01032 | -0.0513 | 129.2151
10.5 | 1.3783 | 0.01092 | -0.0499 | 126.2179
11 | 1.4204 | 0.01158 | -0.048 | 122.6598
11.5 | 1.4613 | 0.01217 | -0.046 | 120.074
12 | 1.4884 | 0.01282 | -0.0413 | 116.0998
12.5 | 1.5163 | 0.01359 | -0.0372 | 111.5747
13 | 1.545 | 0.01453 | -0.0337 | 106.3317
13.5 | 1.5728 | 0.01567 | -0.0305 | 100.3701
14 | 1.6011 | 0.01691 | -0.0276 | 94.6836
14.5 | 1.6253 | 0.0185 | -0.0246 | 87.8541
15 | 1.6506 | 0.02015 | -0.022 | 81.9156
15.5 | 1.6714 | 0.02222 | -0.0193 | 75.2205
16 | 1.6924 | 0.02436 | -0.0169 | 69.4745
16.5 | 1.7146 | 0.02651 | -0.015 | 64.6775
17 | 1.7356 | 0.02882 | -0.0132 | 60.2221
17.5 | 1.7527 | 0.03154 | -0.0114 | 55.5707
18 | 1.768 | 0.03457 | -0.0099 | 51.1426
18.5 | 1.7813 | 0.03792 | -0.0086 | 46.9752
19 | 1.7904 | 0.04187 | -0.0075 | 42.7609
19.5 | 1.8002 | 0.04589 | -0.0069 | 39.2286
20 | 1.806 | 0.05056 | -0.0066 | 35.7199

## 117. Re 12M Mach 0.25 (1)
BIGFOIL.COM POLAR EXPORT
GA 40-312
GA 40-312 |  |  |  | Cl Max: | 1.25 | at alpha= | 10 | deg
JavaFoil+Calcfoil stall+Eppler ext transition |  |  |  | L/D Max: | 119.715 | at alpha= | 4.5 | deg
Re: | 12000000 |  |  | Cd Min: | 0.00417 | at alpha= | 0 | deg
Mach: | 0.25 |  |  | Cl=0 at alpha= | -2.3387 | deg
|  |  |  | @ Cl=0.1, Cd= | 0.0054339
|  |  |  | @ Cl=0.4, Cd= | 0.0043695
|  |  |  | @ Cl=0.6, Cd= | 0.10703
alpha (deg) | Cl | Cd | Cm | Cl/Cd
-13.5 | -0.065 | 0.08306 | -0.015 | -0.783
-13 | -0.156 | 0.07867 | -0.015 | -1.989
-12.5 | -0.212 | 0.07436 | -0.016 | -2.857
-12 | -0.258 | 0.07032 | -0.017 | -3.668
-11.5 | -0.297 | 0.06575 | -0.017 | -4.524
-11 | -0.332 | 0.06118 | -0.018 | -5.428
-10.5 | -0.413 | 0.01632 | -0.029 | -25.32
-10 | -0.462 | 0.00972 | -0.032 | -47.578
-9.5 | -0.402 | 0.05014 | -0.021 | -8.012
-9 | -0.498 | 0.00807 | -0.034 | -61.66
-8.5 | -0.501 | 0.00765 | -0.035 | -65.457
-8 | -0.495 | 0.00734 | -0.036 | -67.456
-7.5 | -0.481 | 0.00748 | -0.037 | -64.288
-7 | -0.458 | 0.00726 | -0.038 | -63.17
-6.5 | -0.428 | 0.00668 | -0.039 | -64.174
-6 | -0.392 | 0.0064 | -0.04 | -61.215
-5.5 | -0.349 | 0.00622 | -0.04 | -56.2
-5 | -0.302 | 0.00621 | -0.041 | -48.667
-4.5 | -0.251 | 0.00596 | -0.042 | -42.042
-4 | -0.196 | 0.00582 | -0.043 | -33.679
-3.5 | -0.139 | 0.00569 | -0.044 | -24.409
-3 | -0.08 | 0.00567 | -0.045 | -14.074
-2.5 | -0.02 | 0.00561 | -0.046 | -3.49
-2 | 0.042 | 0.00551 | -0.047 | 7.535
-1.5 | 0.103 | 0.00543 | -0.048 | 18.986
-1 | 0.165 | 0.00535 | -0.049 | 30.817
-0.5 | 0.227 | 0.00442 | -0.05 | 51.296
0 | 0.291 | 0.00417 | -0.051 | 69.796
0.5 | 0.353 | 0.00428 | -0.052 | 82.44
1 | 0.416 | 0.0044 | -0.053 | 94.442
1.5 | 0.478 | 0.00458 | -0.054 | 104.288
2 | 0.54 | 0.00479 | -0.055 | 112.69
2.5 | 0.602 | 0.0054 | -0.056 | 111.552
3 | 0.663 | 0.00586 | -0.057 | 113.177
3.5 | 0.724 | 0.00631 | -0.058 | 114.732
4 | 0.784 | 0.00657 | -0.059 | 119.246
4.5 | 0.843 | 0.00704 | -0.06 | 119.715
5 | 0.899 | 0.00774 | -0.061 | 116.24
5.5 | 0.954 | 0.00803 | -0.062 | 118.908
6 | 1.007 | 0.00864 | -0.063 | 116.523
6.5 | 1.056 | 0.00943 | -0.064 | 111.926
7 | 1.101 | 0.0098 | -0.065 | 112.309
7.5 | 1.141 | 0.01025 | -0.065 | 111.298
8 | 1.177 | 0.01031 | -0.066 | 114.166
8.5 | 1.206 | 0.0105 | -0.067 | 114.865
9 | 1.228 | 0.0111 | -0.068 | 110.62
9.5 | 1.243 | 0.0119 | -0.069 | 104.483
10 | 1.25 | 0.01252 | -0.07 | 99.794
10.5 | 1.248 | 0.01297 | -0.071 | 96.242
11 | 1.221 | 0.01465 | -0.071 | 83.328
11.5 | 1.188 | 0.01578 | -0.071 | 75.307
12 | 1.134 | 0.01681 | -0.072 | 67.469
12.5 | 1.067 | 0.01819 | -0.073 | 58.666
13 | 0.988 | 0.0201 | -0.073 | 49.163
13.5 | 0.897 | 0.02276 | -0.073 | 39.426
14 | 0.79 | 0.02974 | -0.072 | 26.553
14.5 | 0.606 | 0.09374 | -0.049 | 6.468
15 | 0.512 | 0.10703 | -0.044 | 4.787

## 118. Re 12M Mach 0.25 (2)
BIGFOIL.COM POLAR EXPORT
GA 40-312
GA 40-312 |  |  |  | Cl Max: | 1.6931 | at alpha= | 17 | deg
XFOIL ncrit=9 |  |  |  | L/D Max: | 139.946 | at alpha= | 2 | deg
Re: | 12000000 |  |  | Cd Min: | 0.17289 | at alpha= | -15.5 | deg
Mach: | 0.25 |  |  | Cl=0 at alpha= | -2.3416 | deg
|  |  |  | @ Cl=0.1, Cd= | 0.0049821
|  |  |  | @ Cl=0.4, Cd= | 0.0034812
|  |  |  | @ Cl=0.6, Cd= | 0.004672
alpha (deg) | Cl | Cd | Cm | Cl/Cd
-15.5 | -0.5095 | 0.17289 | -0.0026 | -2.947
-13.5 | -0.4691 | 0.13608 | -0.0211 | -3.4472
-13 | -0.4664 | 0.12573 | -0.0263 | -3.7095
-12.5 | -0.641 | 0.0783 | -0.0533 | -8.1865
-12 | -0.7317 | 0.05242 | -0.0747 | -13.9584
-11.5 | -0.726 | 0.04918 | -0.0752 | -14.7621
-11 | -0.8174 | 0.03915 | -0.0686 | -20.8787
-10.5 | -0.931 | 0.01728 | -0.0589 | -53.8773
-10 | -0.8982 | 0.01294 | -0.0557 | -69.4127
-9.5 | -0.8475 | 0.01111 | -0.0538 | -76.2826
-9 | -0.7921 | 0.00996 | -0.0524 | -79.5281
-8.5 | -0.7347 | 0.00915 | -0.0514 | -80.2951
-8 | -0.6758 | 0.00858 | -0.0507 | -78.7646
-7.5 | -0.6166 | 0.00811 | -0.0502 | -76.0296
-7 | -0.5566 | 0.00776 | -0.0499 | -71.7268
-6.5 | -0.4971 | 0.00741 | -0.0497 | -67.085
-6 | -0.4383 | 0.00689 | -0.0495 | -63.6139
-5.5 | -0.3792 | 0.00647 | -0.0493 | -58.609
-5 | -0.3195 | 0.00615 | -0.0494 | -51.9512
-4.5 | -0.2596 | 0.00588 | -0.0496 | -44.1497
-4 | -0.1996 | 0.0057 | -0.0499 | -35.0175
-3.5 | -0.1394 | 0.00549 | -0.0503 | -25.3916
-3 | -0.0792 | 0.00533 | -0.0507 | -14.8593
-2.5 | -0.0191 | 0.00521 | -0.0513 | -3.666
-2 | 0.0412 | 0.00507 | -0.0518 | 8.1262
-1 | 0.1616 | 0.00489 | -0.0531 | 33.047
-0.5 | 0.2217 | 0.00477 | -0.0537 | 46.478
0.5 | 0.3388 | 0.00399 | -0.0549 | 84.9123
1 | 0.3964 | 0.00348 | -0.0554 | 113.908
1.5 | 0.4553 | 0.0035 | -0.056 | 130.0857
2 | 0.5136 | 0.00367 | -0.0564 | 139.9455
2.5 | 0.5686 | 0.00427 | -0.0564 | 133.1616
3 | 0.6225 | 0.00496 | -0.0563 | 125.504
3.5 | 0.678 | 0.00547 | -0.0562 | 123.9488
4 | 0.734 | 0.00588 | -0.0562 | 124.8299
4.5 | 0.7889 | 0.00638 | -0.056 | 123.652
5 | 0.8438 | 0.00684 | -0.0557 | 123.3626
5.5 | 0.9002 | 0.00715 | -0.0556 | 125.9021
6 | 0.9563 | 0.00747 | -0.0555 | 128.0187
6.5 | 1.0116 | 0.00783 | -0.0551 | 129.1954
7 | 1.0657 | 0.00824 | -0.0545 | 129.3325
7.5 | 1.1195 | 0.00864 | -0.0538 | 129.5718
8 | 1.172 | 0.00908 | -0.0528 | 129.0749
8.5 | 1.2228 | 0.00953 | -0.0514 | 128.3106
9 | 1.2723 | 0.00996 | -0.0497 | 127.741
9.5 | 1.3232 | 0.01044 | -0.0484 | 126.7433
10 | 1.3686 | 0.0111 | -0.046 | 123.2973
10.5 | 1.4047 | 0.01188 | -0.0419 | 118.2407
11 | 1.4324 | 0.01263 | -0.0364 | 113.4125
11.5 | 1.4643 | 0.01353 | -0.0321 | 108.2262
12 | 1.4958 | 0.01464 | -0.0282 | 102.1721
12.5 | 1.5255 | 0.01601 | -0.0243 | 95.2842
13 | 1.5547 | 0.01757 | -0.0208 | 88.4861
13.5 | 1.5812 | 0.01946 | -0.0173 | 81.2539
14 | 1.6079 | 0.02146 | -0.0142 | 74.9254
14.5 | 1.6245 | 0.0243 | -0.0106 | 66.8519
15 | 1.6489 | 0.02672 | -0.0079 | 61.7103
15.5 | 1.6666 | 0.02973 | -0.0051 | 56.0579
16 | 1.6776 | 0.03346 | -0.0025 | 50.1375
16.5 | 1.6834 | 0.03789 | -0.0002 | 44.4286
17 | 1.6931 | 0.04228 | 0.0014 | 40.0449
17.5 | 1.6887 | 0.0483 | 0.0026 | 34.9627
18 | 1.6724 | 0.05606 | 0.0026 | 29.8323
18.5 | 1.6541 | 0.06476 | 0.0013 | 25.542
19 | 1.631 | 0.0748 | -0.0016 | 21.8048
19.5 | 1.6089 | 0.08565 | -0.0058 | 18.7846
20 | 1.5729 | 0.09941 | -0.0127 | 15.8224

## 119. Re 12M Mach 0.50 (1)
BIGFOIL.COM POLAR EXPORT
GA 40-312
GA 40-312 |  |  |  | Cl Max: | 1.25 | at alpha= | 20 | deg
JavaFoil+Calcfoil stall+Eppler ext transition |  |  |  | L/D Max: | 116.354 | at alpha= | 4 | deg
Re: | 12000000 |  |  | Cd Min: | 0.00431 | at alpha= | 0 | deg
Mach: | 0.5 |  |  | Cl=0 at alpha= | -2.3382 | deg
|  |  |  | @ Cl=0.1, Cd= | 0.0056296
|  |  |  | @ Cl=0.4, Cd= | 0.004455
|  |  |  | @ Cl=0.6, Cd= | 0.0052563
alpha (deg) | Cl | Cd | Cm | Cl/Cd
-20 | -0.96 | 0.155 | -0.011 | -6.196
-19.5 | -0.937 | 0.15059 | -0.012 | -6.224
-19 | -0.913 | 0.14141 | -0.012 | -6.455
-18.5 | -0.887 | 0.13416 | -0.013 | -6.609
-18 | -0.859 | 0.12873 | -0.013 | -6.673
-17.5 | -0.83 | 0.12521 | -0.013 | -6.632
-17 | -0.803 | 0.12148 | -0.014 | -6.608
-16.5 | -0.775 | 0.11828 | -0.014 | -6.551
-16 | -0.747 | 0.11466 | -0.014 | -6.515
-15.5 | -0.72 | 0.1104 | -0.014 | -6.52
-15 | -0.693 | 0.10485 | -0.015 | -6.609
-14.5 | -0.666 | 0.10199 | -0.015 | -6.533
-14 | -0.639 | 0.09716 | -0.015 | -6.581
-13.5 | -0.613 | 0.09596 | -0.016 | -6.386
-13 | -0.586 | 0.08847 | -0.017 | -6.622
-12.5 | -0.559 | 0.08093 | -0.017 | -6.911
-12 | -0.533 | 0.0744 | -0.018 | -7.169
-11.5 | -0.508 | 0.06702 | -0.02 | -7.584
-11 | -0.484 | 0.0606 | -0.022 | -7.983
-10.5 | -0.533 | 0.01393 | -0.034 | -38.279
-10 | -0.513 | 0.01079 | -0.036 | -47.514
-9.5 | -0.483 | 0.00943 | -0.037 | -51.198
-9 | -0.367 | 0.05832 | -0.018 | -6.287
-8.5 | -0.34 | 0.05268 | -0.019 | -6.449
-8 | -0.314 | 0.04689 | -0.022 | -6.699
-7.5 | -0.35 | 0.00834 | -0.041 | -41.993
-7 | -0.317 | 0.0073 | -0.042 | -43.382
-6.5 | -0.283 | 0.0074 | -0.043 | -38.231
-6 | -0.249 | 0.00712 | -0.044 | -34.981
-5.5 | -0.215 | 0.00674 | -0.045 | -31.938
-5 | -0.181 | 0.00653 | -0.046 | -27.771
-4.5 | -0.247 | 0.00625 | -0.047 | -39.542
-4 | -0.206 | 0.00626 | -0.048 | -32.961
-3.5 | -0.15 | 0.00601 | -0.049 | -25.038
-3 | -0.088 | 0.00576 | -0.051 | -15.242
-2.5 | -0.022 | 0.00571 | -0.052 | -3.806
-2 | 0.046 | 0.0057 | -0.053 | 8.116
-1.5 | 0.115 | 0.00561 | -0.054 | 20.523
-1 | 0.184 | 0.00544 | -0.055 | 33.88
-0.5 | 0.254 | 0.00454 | -0.056 | 55.917
0 | 0.325 | 0.00431 | -0.057 | 75.533
0.5 | 0.395 | 0.00445 | -0.058 | 88.839
1 | 0.465 | 0.00452 | -0.059 | 102.718
1.5 | 0.534 | 0.0047 | -0.06 | 113.621
2 | 0.604 | 0.00529 | -0.061 | 114.121
2.5 | 0.673 | 0.0059 | -0.062 | 114.041
3 | 0.74 | 0.00644 | -0.064 | 114.883
3.5 | 0.808 | 0.0071 | -0.065 | 113.847
4 | 0.874 | 0.00751 | -0.066 | 116.354
4.5 | 0.937 | 0.00849 | -0.067 | 110.277
5 | 0.995 | 0.00891 | -0.068 | 111.66
5.5 | 1.048 | 0.00966 | -0.069 | 108.412
6 | 1.091 | 0.01027 | -0.07 | 106.21
6.5 | 1.118 | 0.01124 | -0.071 | 99.4
7 | 1.115 | 0.012 | -0.072 | 92.95
7.5 | 1.039 | 0.01276 | -0.073 | 81.385
8 | 0.702 | 0.01391 | -0.073 | 50.456
8.5 | 0.73 | 0.01539 | -0.074 | 47.467
9 | 0.761 | 0.01645 | -0.074 | 46.291
9.5 | 0.793 | 0.01682 | -0.075 | 47.18
10 | 0.821 | 0.01899 | -0.076 | 43.23
10.5 | 0.711 | 0.07265 | -0.038 | 9.787
11 | 0.879 | 0.0219 | -0.077 | 40.143
11.5 | 0.896 | 0.02698 | -0.076 | 33.205
12 | 0.815 | 0.07279 | -0.056 | 11.194
12.5 | 0.845 | 0.07699 | -0.057 | 10.975
13 | 0.858 | 0.09372 | -0.05 | 9.15
13.5 | 0.882 | 0.09624 | -0.049 | 9.165
14 | 0.914 | 0.09725 | -0.053 | 9.403
14.5 | 0.952 | 0.096 | -0.058 | 9.915
15 | 0.99 | 0.09446 | -0.062 | 10.483
15.5 | 1.023 | 0.09698 | -0.064 | 10.545
16 | 1.044 | 0.10744 | -0.063 | 9.713
16.5 | 1.058 | 0.12517 | -0.059 | 8.451
17 | 1.078 | 0.12926 | -0.057 | 8.342
17.5 | 1.109 | 0.13255 | -0.059 | 8.366
18 | 1.144 | 0.13273 | -0.063 | 8.618
18.5 | 1.172 | 0.14043 | -0.064 | 8.347
19 | 1.204 | 0.14214 | -0.066 | 8.47
19.5 | 1.232 | 0.14883 | -0.067 | 8.279
20 | 1.25 | 0.16818 | -0.065 | 7.429

## 120. Re 12M Mach 0.50 (2)
BIGFOIL.COM POLAR EXPORT
GA 40-312
GA 40-312 |  |  |  | Cl Max: | 1.307 | at alpha= | 9 | deg
XFOIL ncrit=9 |  |  |  | L/D Max: | 164.278 | at alpha= | 2 | deg
Re: | 12000000 |  |  | Cd Min: | 0.24608 | at alpha= | -19 | deg
Mach: | 0.5 |  |  | Cl=0 at alpha= | -2.3527 | deg
|  |  |  | @ Cl=0.1, Cd= | 0.0051072
|  |  |  | @ Cl=0.4, Cd= | 0.0039055
|  |  |  | @ Cl=0.6, Cd= | 0.0037172
alpha (deg) | Cl | Cd | Cm | Cl/Cd
-19 | -0.6785 | 0.24608 | 0.0383 | -2.7572
-18.5 | -0.6513 | 0.23687 | 0.0313 | -2.7496
-18 | -0.6305 | 0.22858 | 0.0266 | -2.7583
-17.5 | -0.6099 | 0.21972 | 0.0216 | -2.7758
-17 | -0.5892 | 0.21116 | 0.0167 | -2.7903
-16 | -0.545 | 0.19595 | 0.0072 | -2.7813
-15.5 | -0.5242 | 0.18763 | 0.0023 | -2.7938
-15 | -0.5022 | 0.18003 | -0.0023 | -2.7895
-14.5 | -0.4814 | 0.17211 | -0.0069 | -2.797
-14 | -0.4621 | 0.1638 | -0.0116 | -2.8211
-13.5 | -0.4436 | 0.1554 | -0.0163 | -2.8546
-13 | -0.4263 | 0.1469 | -0.021 | -2.902
-12.5 | -0.4142 | 0.13693 | -0.0261 | -3.0249
-12 | -0.4008 | 0.12795 | -0.0309 | -3.1325
-11.5 | -0.3819 | 0.12099 | -0.0351 | -3.1565
-11 | -0.3724 | 0.11182 | -0.0401 | -3.3304
-10.5 | -0.3481 | 0.10665 | -0.0434 | -3.2639
-10 | -0.3417 | 0.09746 | -0.0484 | -3.5061
-9.5 | -0.3331 | 0.08931 | -0.0529 | -3.7297
-9 | -0.3339 | 0.07982 | -0.0581 | -4.1832
-8.5 | -0.3267 | 0.0723 | -0.0626 | -4.5187
-7.5 | -0.3475 | 0.05226 | -0.0789 | -6.6494
-7 | -0.3844 | 0.04518 | -0.078 | -8.5082
-6.5 | -0.3965 | 0.03723 | -0.0766 | -10.65
-6 | -0.393 | 0.02904 | -0.0737 | -13.5331
-5.5 | -0.3796 | 0.01997 | -0.0692 | -19.0085
-5 | -0.3512 | 0.01103 | -0.0646 | -31.8404
-4.5 | -0.2984 | 0.0072 | -0.0614 | -41.4444
-4 | -0.2313 | 0.00622 | -0.0598 | -37.1865
-3.5 | -0.161 | 0.00582 | -0.0592 | -27.6632
-3 | -0.0905 | 0.00555 | -0.059 | -16.3063
-2.5 | -0.0205 | 0.00535 | -0.0591 | -3.8318
-2 | 0.0491 | 0.00521 | -0.0594 | 9.4242
-1.5 | 0.1184 | 0.00507 | -0.0598 | 23.3531
-1 | 0.1877 | 0.00496 | -0.0605 | 37.8427
-0.5 | 0.2567 | 0.00486 | -0.0612 | 52.8189
0 | 0.3246 | 0.00464 | -0.0619 | 69.9569
0.5 | 0.39 | 0.00398 | -0.0624 | 97.9899
1 | 0.4558 | 0.00349 | -0.0631 | 130.6017
1.5 | 0.524 | 0.00346 | -0.0638 | 151.4451
2 | 0.5914 | 0.0036 | -0.0643 | 164.2778
3 | 0.711 | 0.00523 | -0.0628 | 135.9465
3.5 | 0.7719 | 0.00588 | -0.062 | 131.2755
4 | 0.8336 | 0.00644 | -0.061 | 129.441
4.5 | 0.8924 | 0.00713 | -0.0594 | 125.1613
5 | 0.9536 | 0.00765 | -0.0578 | 124.6536
5.5 | 1.0161 | 0.00807 | -0.0561 | 125.9108
6 | 1.0763 | 0.00857 | -0.0537 | 125.5893
6.5 | 1.133 | 0.00916 | -0.0504 | 123.69
7 | 1.187 | 0.00975 | -0.0464 | 121.7436
7.5 | 1.2198 | 0.01048 | -0.0385 | 116.3931
8 | 1.2485 | 0.01157 | -0.0305 | 107.9084
8.5 | 1.2894 | 0.01317 | -0.0254 | 97.9043
9 | 1.307 | 0.01603 | -0.0179 | 81.5346
9.5 | 1.3056 | 0.02039 | -0.0102 | 64.0314
10 | 1.286 | 0.02609 | -0.0021 | 49.2909
10.5 | 1.2607 | 0.03283 | 0.0042 | 38.4009
11 | 1.2313 | 0.04078 | 0.0078 | 30.1937
11.5 | 1.1928 | 0.05063 | 0.0084 | 23.5592
12 | 1.1605 | 0.06123 | 0.0062 | 18.9531
12.5 | 1.1252 | 0.07376 | 0.001 | 15.2549
13 | 1.0949 | 0.08759 | -0.007 | 12.5003
13.5 | 1.0642 | 0.10356 | -0.0177 | 10.2762
14 | 1.0471 | 0.11875 | -0.0277 | 8.8177

## 121. Re 14M Mach 0.00 (1)
BIGFOIL.COM POLAR EXPORT
GA 40-312
GA 40-312 |  |  |  | Cl Max: | 1.318 | at alpha= | 11.5 | deg
JavaFoil+Calcfoil stall+Eppler ext transition |  |  |  | L/D Max: | 123.62 | at alpha= | 8.5 | deg
Re: | 14000000 |  |  | Cd Min: | 0.00429 | at alpha= | 0.5 | deg
Mach: | 0 |  |  | Cl=0 at alpha= | -2.339 | deg
|  |  |  | @ Cl=0.1, Cd= | 0.00522
|  |  |  | @ Cl=0.4, Cd= | 0.0045317
|  |  |  | @ Cl=0.6, Cd= | 0.0055664
alpha (deg) | Cl | Cd | Cm | Cl/Cd
-15.5 | -0.42 | 0.09475 | -0.013 | -4.438
-15 | -0.435 | 0.08919 | -0.014 | -4.877
-14.5 | -0.449 | 0.08436 | -0.015 | -5.318
-14 | -0.462 | 0.07957 | -0.015 | -5.804
-13.5 | -0.475 | 0.07312 | -0.016 | -6.499
-13 | -0.489 | 0.06569 | -0.018 | -7.448
-12.5 | -0.513 | 0.04882 | -0.021 | -10.5
-12 | -0.504 | 0.05986 | -0.019 | -8.415
-11.5 | -0.51 | 0.05537 | -0.02 | -9.206
-11 | -0.577 | 0.01625 | -0.028 | -35.487
-10.5 | -0.609 | 0.0089 | -0.03 | -68.423
-10 | -0.603 | 0.00828 | -0.031 | -72.837
-9.5 | -0.594 | 0.00784 | -0.032 | -75.735
-9 | -0.579 | 0.00756 | -0.033 | -76.635
-8.5 | -0.56 | 0.00756 | -0.034 | -74.09
-8 | -0.536 | 0.00691 | -0.035 | -77.493
-7.5 | -0.507 | 0.00665 | -0.036 | -76.152
-7 | -0.473 | 0.00663 | -0.036 | -71.372
-6.5 | -0.435 | 0.00637 | -0.037 | -68.28
-6 | -0.393 | 0.00613 | -0.038 | -64.059
-5.5 | -0.347 | 0.00589 | -0.039 | -58.798
-5 | -0.297 | 0.00583 | -0.04 | -51.012
-4.5 | -0.245 | 0.00571 | -0.041 | -42.991
-4 | -0.191 | 0.0056 | -0.042 | -34.137
-3.5 | -0.135 | 0.00544 | -0.043 | -24.82
-3 | -0.078 | 0.00554 | -0.044 | -13.985
-2.5 | -0.019 | 0.0055 | -0.045 | -3.454
-2 | 0.04 | 0.00526 | -0.046 | 7.649
-1.5 | 0.1 | 0.00522 | -0.047 | 19.145
-1 | 0.16 | 0.00514 | -0.048 | 31.068
-0.5 | 0.22 | 0.00449 | -0.048 | 48.918
0 | 0.282 | 0.0044 | -0.049 | 64.056
0.5 | 0.342 | 0.00429 | -0.05 | 79.736
1 | 0.402 | 0.00454 | -0.051 | 88.587
1.5 | 0.463 | 0.00481 | -0.052 | 96.23
2 | 0.523 | 0.00493 | -0.053 | 105.977
2.5 | 0.583 | 0.00548 | -0.054 | 106.511
3 | 0.642 | 0.00578 | -0.055 | 111.053
3.5 | 0.701 | 0.00626 | -0.056 | 111.96
4 | 0.76 | 0.00644 | -0.057 | 117.88
4.5 | 0.817 | 0.00681 | -0.058 | 120.001
5 | 0.873 | 0.0074 | -0.059 | 117.938
5.5 | 0.927 | 0.00759 | -0.06 | 122.122
6 | 0.979 | 0.0082 | -0.061 | 119.429
6.5 | 1.029 | 0.00849 | -0.062 | 121.238
7 | 1.076 | 0.00915 | -0.062 | 117.563
7.5 | 1.12 | 0.00938 | -0.063 | 119.357
8 | 1.161 | 0.00956 | -0.064 | 121.465
8.5 | 1.197 | 0.00969 | -0.065 | 123.62
9 | 1.23 | 0.01016 | -0.066 | 120.978
9.5 | 1.258 | 0.01062 | -0.067 | 118.421
10 | 1.281 | 0.01111 | -0.068 | 115.319
10.5 | 1.299 | 0.01163 | -0.069 | 111.683
11 | 1.312 | 0.01218 | -0.07 | 107.74
11.5 | 1.318 | 0.01291 | -0.071 | 102.148
12 | 1.309 | 0.01344 | -0.072 | 97.34
12.5 | 1.273 | 0.01508 | -0.071 | 84.45
13 | 1.242 | 0.01604 | -0.072 | 77.446
13.5 | 1.21 | 0.01714 | -0.072 | 70.605
14 | 1.174 | 0.01835 | -0.073 | 63.991
14.5 | 1.133 | 0.01994 | -0.073 | 56.823
15 | 1.087 | 0.02246 | -0.073 | 48.41
15.5 | 1.039 | 0.02547 | -0.073 | 40.767
16 | 0.984 | 0.03074 | -0.073 | 32.016
16.5 | 0.928 | 0.03809 | -0.072 | 24.364

## 122. Re 14M Mach 0.00 (2)
BIGFOIL.COM POLAR EXPORT
GA 40-312
GA 40-312 |  |  |  | Cl Max: | 1.8383 | at alpha= | 20 | deg
XFOIL ncrit=9 |  |  |  | L/D Max: | 134.425 | at alpha= | 8 | deg
Re: | 14000000 |  |  | Cd Min: | 0.05273 | at alpha= | -18 | deg
Mach: | 0 |  |  | Cl=0 at alpha= | -2.3371 | deg
|  |  |  | @ Cl=0.1, Cd= | 0.0048359
|  |  |  | @ Cl=0.4, Cd= | 0.0035937
|  |  |  | @ Cl=0.6, Cd= | 0.0049777
alpha (deg) | Cl | Cd | Cm | Cl/Cd
-18 | -1.2547 | 0.05273 | -0.058 | -23.7948
-17.5 | -1.3331 | 0.0337 | -0.0733 | -39.5579
-17 | -1.3138 | 0.0306 | -0.0746 | -42.9346
-16.5 | -1.2932 | 0.02952 | -0.0722 | -43.8076
-16 | -1.3293 | 0.02525 | -0.0644 | -52.6455
-15.5 | -1.3356 | 0.02254 | -0.0572 | -59.2547
-15 | -1.3131 | 0.02032 | -0.0539 | -64.6211
-14.5 | -1.2856 | 0.01803 | -0.0511 | -71.3034
-14 | -1.2485 | 0.01638 | -0.0493 | -76.221
-13.5 | -1.205 | 0.01526 | -0.0481 | -78.9646
-13 | -1.1623 | 0.01386 | -0.0469 | -83.86
-12.5 | -1.1158 | 0.01278 | -0.046 | -87.3083
-12 | -1.0702 | 0.01146 | -0.045 | -93.3857
-11.5 | -1.0199 | 0.01073 | -0.0446 | -95.0513
-11 | -0.9707 | 0.00972 | -0.0439 | -99.8663
-10.5 | -0.9175 | 0.00926 | -0.0439 | -99.0821
-10 | -0.8636 | 0.00885 | -0.0439 | -97.5819
-9.5 | -0.809 | 0.00852 | -0.044 | -94.9531
-9 | -0.7541 | 0.0082 | -0.0442 | -91.9634
-8.5 | -0.699 | 0.00785 | -0.0444 | -89.0446
-8 | -0.6435 | 0.00756 | -0.0446 | -85.119
-7.5 | -0.5878 | 0.00725 | -0.0449 | -81.0759
-7 | -0.5317 | 0.007 | -0.0452 | -75.9571
-6.5 | -0.4755 | 0.00672 | -0.0455 | -70.7589
-6 | -0.4194 | 0.0064 | -0.0458 | -65.5312
-5.5 | -0.363 | 0.00612 | -0.0462 | -59.3137
-5 | -0.3061 | 0.00585 | -0.0466 | -52.3248
-4.5 | -0.2491 | 0.00563 | -0.047 | -44.2451
-4 | -0.1917 | 0.00548 | -0.0475 | -34.9818
-3.5 | -0.1342 | 0.00529 | -0.0481 | -25.3686
-3 | -0.0766 | 0.00515 | -0.0486 | -14.8738
-2.5 | -0.0189 | 0.00505 | -0.0492 | -3.7426
-2 | 0.0391 | 0.00492 | -0.0499 | 7.9472
-1 | 0.1549 | 0.00476 | -0.0511 | 32.542
-0.5 | 0.2125 | 0.00467 | -0.0517 | 45.5032
0 | 0.2697 | 0.00444 | -0.0523 | 60.7432
0.5 | 0.3261 | 0.0041 | -0.0529 | 79.5366
1 | 0.3813 | 0.00356 | -0.0534 | 107.1067
1.5 | 0.4368 | 0.00366 | -0.0538 | 119.3443
2 | 0.4921 | 0.0039 | -0.0542 | 126.1795
3 | 0.5989 | 0.00497 | -0.0544 | 120.503
3.5 | 0.6531 | 0.00535 | -0.0546 | 122.0748
4 | 0.7073 | 0.00574 | -0.0548 | 123.223
4.5 | 0.7612 | 0.00613 | -0.0549 | 124.1762
5.5 | 0.869 | 0.00681 | -0.0551 | 127.6065
6 | 0.9231 | 0.00709 | -0.0553 | 130.1975
6.5 | 0.9765 | 0.0074 | -0.0553 | 131.9595
7 | 1.0293 | 0.00773 | -0.0553 | 133.1565
7.5 | 1.0813 | 0.00809 | -0.0551 | 133.6588
8 | 1.1332 | 0.00843 | -0.055 | 134.4247
8.5 | 1.1833 | 0.00883 | -0.0545 | 134.0091
9 | 1.2331 | 0.00918 | -0.054 | 134.3246
9.5 | 1.2813 | 0.00954 | -0.0533 | 134.3082
10 | 1.3306 | 0.00993 | -0.0528 | 133.998
10.5 | 1.376 | 0.0105 | -0.0517 | 131.0476
11 | 1.4197 | 0.01109 | -0.0503 | 128.0162
11.5 | 1.4632 | 0.01161 | -0.0489 | 126.0293
12 | 1.5025 | 0.01221 | -0.0467 | 123.0549
12.5 | 1.5287 | 0.01282 | -0.0421 | 119.2434
13 | 1.5552 | 0.01361 | -0.038 | 114.2689
13.5 | 1.5821 | 0.01459 | -0.0345 | 108.4373
14 | 1.6107 | 0.01564 | -0.0315 | 102.9859
14.5 | 1.6343 | 0.01708 | -0.0283 | 95.685
15 | 1.6598 | 0.01852 | -0.0257 | 89.622
15.5 | 1.6835 | 0.02021 | -0.0231 | 83.3003
16 | 1.7058 | 0.02208 | -0.0208 | 77.2554
16.5 | 1.7295 | 0.02393 | -0.0188 | 72.2733
17 | 1.7518 | 0.02597 | -0.017 | 67.4548
17.5 | 1.7704 | 0.02834 | -0.0151 | 62.47
18 | 1.7883 | 0.03087 | -0.0135 | 57.93
18.5 | 1.8036 | 0.03377 | -0.0121 | 53.4084
19 | 1.8157 | 0.03709 | -0.0108 | 48.9539
19.5 | 1.8287 | 0.04044 | -0.0099 | 45.2201
20 | 1.8383 | 0.04432 | -0.0092 | 41.4779

## 123. Re 14M Mach 0.10 (1)
BIGFOIL.COM POLAR EXPORT
GA 40-312
GA 40-312 |  |  |  | Cl Max: | 1.308 | at alpha= | 11.5 | deg
JavaFoil+Calcfoil stall+Eppler ext transition |  |  |  | L/D Max: | 122.785 | at alpha= | 8.5 | deg
Re: | 14000000 |  |  | Cd Min: | 0.0043 | at alpha= | 0.5 | deg
Mach: | 0.1 |  |  | Cl=0 at alpha= | -2.339 | deg
|  |  |  | @ Cl=0.1, Cd= | 0.0052
|  |  |  | @ Cl=0.4, Cd= | 0.004496
|  |  |  | @ Cl=0.6, Cd= | 0.0055812
alpha (deg) | Cl | Cd | Cm | Cl/Cd
-15.5 | -0.378 | 0.09399 | -0.014 | -4.024
-15 | -0.394 | 0.09113 | -0.014 | -4.32
-14.5 | -0.409 | 0.08704 | -0.014 | -4.704
-14 | -0.425 | 0.08158 | -0.015 | -5.215
-13.5 | -0.441 | 0.07575 | -0.016 | -5.821
-13 | -0.456 | 0.06977 | -0.017 | -6.54
-12.5 | -0.472 | 0.06158 | -0.019 | -7.667
-12 | -0.477 | 0.06368 | -0.018 | -7.485
-11.5 | -0.489 | 0.05617 | -0.02 | -8.699
-11 | -0.585 | 0.00999 | -0.029 | -58.526
-10.5 | -0.592 | 0.009 | -0.03 | -65.77
-10 | -0.589 | 0.00837 | -0.031 | -70.414
-9.5 | -0.583 | 0.00792 | -0.032 | -73.579
-9 | -0.571 | 0.0076 | -0.033 | -75.084
-8.5 | -0.554 | 0.00762 | -0.034 | -72.723
-8 | -0.532 | 0.00696 | -0.035 | -76.337
-7.5 | -0.504 | 0.0066 | -0.036 | -76.353
-7 | -0.472 | 0.00667 | -0.037 | -70.695
-6.5 | -0.434 | 0.00641 | -0.038 | -67.745
-6 | -0.393 | 0.00616 | -0.038 | -63.755
-5.5 | -0.347 | 0.00589 | -0.039 | -58.923
-5 | -0.298 | 0.00586 | -0.04 | -50.853
-4.5 | -0.246 | 0.00574 | -0.041 | -42.901
-4 | -0.192 | 0.00562 | -0.042 | -34.127
-3.5 | -0.136 | 0.00546 | -0.043 | -24.837
-3 | -0.078 | 0.00556 | -0.044 | -13.993
-2.5 | -0.019 | 0.00547 | -0.045 | -3.491
-2 | 0.04 | 0.0053 | -0.046 | 7.622
-1.5 | 0.1 | 0.0052 | -0.047 | 19.316
-1 | 0.161 | 0.00515 | -0.048 | 31.147
-0.5 | 0.221 | 0.00451 | -0.049 | 49.034
0 | 0.283 | 0.00441 | -0.05 | 64.244
0.5 | 0.344 | 0.0043 | -0.051 | 79.923
1 | 0.404 | 0.00451 | -0.052 | 89.574
1.5 | 0.465 | 0.00483 | -0.052 | 96.342
2 | 0.526 | 0.00491 | -0.053 | 107.007
2.5 | 0.586 | 0.00551 | -0.054 | 106.453
3 | 0.645 | 0.00581 | -0.055 | 110.944
3.5 | 0.705 | 0.00623 | -0.056 | 113.077
4 | 0.763 | 0.0064 | -0.057 | 119.252
4.5 | 0.821 | 0.00684 | -0.058 | 120.043
5 | 0.877 | 0.00748 | -0.059 | 117.183
5.5 | 0.931 | 0.00762 | -0.06 | 122.14
6 | 0.983 | 0.00824 | -0.061 | 119.317
6.5 | 1.033 | 0.00855 | -0.062 | 120.881
7 | 1.08 | 0.00922 | -0.063 | 117.155
7.5 | 1.124 | 0.00958 | -0.064 | 117.25
8 | 1.164 | 0.00964 | -0.065 | 120.747
8.5 | 1.199 | 0.00977 | -0.066 | 122.785
9 | 1.231 | 0.01024 | -0.067 | 120.187
9.5 | 1.257 | 0.01074 | -0.067 | 117.085
10 | 1.278 | 0.01124 | -0.068 | 113.767
10.5 | 1.294 | 0.01178 | -0.069 | 109.9
11 | 1.305 | 0.01237 | -0.07 | 105.517
11.5 | 1.308 | 0.01308 | -0.071 | 100
12 | 1.294 | 0.01363 | -0.072 | 94.941
12.5 | 1.247 | 0.01563 | -0.071 | 79.788
13 | 1.216 | 0.01653 | -0.072 | 73.557
13.5 | 1.179 | 0.01758 | -0.072 | 67.06
14 | 1.137 | 0.01888 | -0.073 | 60.203
14.5 | 1.088 | 0.02113 | -0.073 | 51.479
15 | 1.035 | 0.02441 | -0.073 | 42.385
15.5 | 0.981 | 0.02738 | -0.073 | 35.842
16 | 0.913 | 0.03718 | -0.072 | 24.553
16.5 | 0.852 | 0.0464 | -0.071 | 18.36

## 124. Re 14M Mach 0.10 (2)
BIGFOIL.COM POLAR EXPORT
GA 40-312
GA 40-312 |  |  |  | Cl Max: | 1.8243 | at alpha= | 20 | deg
XFOIL ncrit=9 |  |  |  | L/D Max: | 134.094 | at alpha= | 8 | deg
Re: | 14000000 |  |  | Cd Min: | 0.0485 | at alpha= | 20 | deg
Mach: | 0.1 |  |  | Cl=0 at alpha= | -2.3379 | deg
|  |  |  | @ Cl=0.1, Cd= | 0.0048368
|  |  |  | @ Cl=0.4, Cd= | 0.0035792
|  |  |  | @ Cl=0.6, Cd= | 0.0049598
alpha (deg) | Cl | Cd | Cm | Cl/Cd
-14.5 | -1.2553 | 0.02279 | -0.0586 | -55.0812
-14 | -1.2364 | 0.01963 | -0.0549 | -62.9852
-13.5 | -1.1997 | 0.01784 | -0.0528 | -67.2478
-12.5 | -1.1208 | 0.01402 | -0.0491 | -79.9429
-12 | -1.0775 | 0.01227 | -0.0475 | -87.8158
-11.5 | -1.0276 | 0.01135 | -0.0468 | -90.5374
-11 | -0.9786 | 0.01017 | -0.0458 | -96.2242
-10.5 | -0.9258 | 0.0095 | -0.0454 | -97.4526
-10 | -0.8716 | 0.00902 | -0.0452 | -96.6297
-9.5 | -0.8163 | 0.00865 | -0.0452 | -94.3699
-9 | -0.7607 | 0.0083 | -0.0452 | -91.6506
-8.5 | -0.705 | 0.00793 | -0.0453 | -88.9029
-8 | -0.6488 | 0.00763 | -0.0454 | -85.0328
-7.5 | -0.5925 | 0.00731 | -0.0456 | -81.0534
-7 | -0.5358 | 0.00705 | -0.0458 | -76
-6.5 | -0.4791 | 0.00677 | -0.0461 | -70.7681
-6 | -0.4224 | 0.00645 | -0.0463 | -65.4884
-5.5 | -0.3655 | 0.00615 | -0.0466 | -59.4309
-5 | -0.3082 | 0.00587 | -0.047 | -52.5043
-4.5 | -0.2508 | 0.00565 | -0.0474 | -44.3894
-4 | -0.193 | 0.00549 | -0.0479 | -35.1548
-3.5 | -0.1351 | 0.0053 | -0.0484 | -25.4906
-3 | -0.0771 | 0.00516 | -0.049 | -14.9419
-2.5 | -0.0189 | 0.00505 | -0.0495 | -3.7426
-2 | 0.0394 | 0.00492 | -0.0502 | 8.0081
-1 | 0.1559 | 0.00476 | -0.0514 | 32.7521
-0.5 | 0.2139 | 0.00468 | -0.052 | 45.7051
0 | 0.2714 | 0.00445 | -0.0526 | 60.9888
0.5 | 0.3281 | 0.0041 | -0.0532 | 80.0244
1 | 0.3837 | 0.00355 | -0.0537 | 108.0845
1.5 | 0.4396 | 0.00365 | -0.0542 | 120.4384
2 | 0.4952 | 0.0039 | -0.0545 | 126.9744
2.5 | 0.5481 | 0.00454 | -0.0545 | 120.7269
3 | 0.6025 | 0.00498 | -0.0547 | 120.9839
3.5 | 0.657 | 0.00537 | -0.0549 | 122.3464
4 | 0.7115 | 0.00575 | -0.055 | 123.7391
4.5 | 0.7657 | 0.00615 | -0.0551 | 124.5041
5 | 0.8194 | 0.00656 | -0.0551 | 124.9085
6 | 0.9285 | 0.00713 | -0.0554 | 130.2244
6.5 | 0.9824 | 0.00744 | -0.0554 | 132.043
7 | 1.0354 | 0.00778 | -0.0553 | 133.0848
7.5 | 1.0878 | 0.00814 | -0.0551 | 133.6364
8 | 1.1398 | 0.0085 | -0.0548 | 134.0941
8.5 | 1.1902 | 0.0089 | -0.0542 | 133.7303
9 | 1.2404 | 0.00926 | -0.0536 | 133.9525
9.5 | 1.2887 | 0.00964 | -0.0527 | 133.6826
10 | 1.3379 | 0.01005 | -0.052 | 133.1244
10.5 | 1.3832 | 0.01065 | -0.0507 | 129.8779
12 | 1.5034 | 0.01239 | -0.0439 | 121.3398
12.5 | 1.529 | 0.0131 | -0.0391 | 116.7176
13 | 1.5564 | 0.01401 | -0.0353 | 111.0921
13.5 | 1.5833 | 0.01512 | -0.0317 | 104.7156
14 | 1.6121 | 0.01627 | -0.0288 | 99.0842
14.5 | 1.6355 | 0.01786 | -0.0255 | 91.5733
15 | 1.6606 | 0.01947 | -0.0229 | 85.2902
15.5 | 1.6862 | 0.02115 | -0.0205 | 79.7258
16 | 1.708 | 0.02319 | -0.0181 | 73.6524
16.5 | 1.7313 | 0.02522 | -0.0161 | 68.6479
17 | 1.7529 | 0.02743 | -0.0142 | 63.9045
17.5 | 1.7705 | 0.03006 | -0.0123 | 58.8989
18 | 1.7867 | 0.03289 | -0.0106 | 54.3235
18.5 | 1.8005 | 0.03614 | -0.0092 | 49.8201
19 | 1.8111 | 0.0398 | -0.008 | 45.505
19.5 | 1.82 | 0.04381 | -0.0071 | 41.543
20 | 1.8243 | 0.0485 | -0.0066 | 37.6144

## 125. Re 14M Mach 0.25 (1)
BIGFOIL.COM POLAR EXPORT
GA 40-312
GA 40-312 |  |  |  | Cl Max: | 1.25 | at alpha= | 10 | deg
JavaFoil+Calcfoil stall+Eppler ext transition |  |  |  | L/D Max: | 121.598 | at alpha= | 5.5 | deg
Re: | 14000000 |  |  | Cd Min: | 0.00428 | at alpha= | 0.5 | deg
Mach: | 0.25 |  |  | Cl=0 at alpha= | -2.3387 | deg
|  |  |  | @ Cl=0.1, Cd= | 0.0053239
|  |  |  | @ Cl=0.4, Cd= | 0.0045262
|  |  |  | @ Cl=0.6, Cd= | 0.10456
alpha (deg) | Cl | Cd | Cm | Cl/Cd
-13.5 | -0.065 | 0.08281 | -0.015 | -0.786
-13 | -0.157 | 0.07793 | -0.016 | -2.011
-12.5 | -0.213 | 0.07306 | -0.016 | -2.914
-12 | -0.258 | 0.0686 | -0.017 | -3.768
-11.5 | -0.298 | 0.06482 | -0.018 | -4.595
-11 | -0.333 | 0.06001 | -0.019 | -5.551
-10.5 | -0.432 | 0.01053 | -0.031 | -40.988
-10 | -0.465 | 0.0092 | -0.032 | -50.492
-9.5 | -0.472 | 0.01092 | -0.032 | -43.252
-9 | -0.498 | 0.00785 | -0.034 | -63.414
-8.5 | -0.501 | 0.00795 | -0.035 | -62.942
-8 | -0.495 | 0.00718 | -0.036 | -68.925
-7.5 | -0.481 | 0.00682 | -0.037 | -70.464
-7 | -0.458 | 0.00678 | -0.038 | -67.598
-6.5 | -0.428 | 0.00651 | -0.039 | -65.82
-6 | -0.392 | 0.00624 | -0.04 | -62.801
-5.5 | -0.349 | 0.00606 | -0.04 | -57.647
-5 | -0.302 | 0.00603 | -0.041 | -50.08
-4.5 | -0.251 | 0.00578 | -0.042 | -43.331
-4 | -0.196 | 0.0057 | -0.043 | -34.396
-3.5 | -0.139 | 0.00557 | -0.044 | -24.897
-3 | -0.08 | 0.00561 | -0.045 | -14.219
-2.5 | -0.02 | 0.00551 | -0.046 | -3.553
-2 | 0.042 | 0.0054 | -0.047 | 7.681
-1.5 | 0.103 | 0.00532 | -0.048 | 19.372
-1 | 0.165 | 0.00524 | -0.049 | 31.458
-0.5 | 0.227 | 0.00448 | -0.05 | 50.639
0 | 0.291 | 0.00446 | -0.051 | 65.218
0.5 | 0.353 | 0.00428 | -0.052 | 82.475
1 | 0.416 | 0.00461 | -0.053 | 90.158
1.5 | 0.478 | 0.00486 | -0.054 | 98.4
2 | 0.54 | 0.00498 | -0.055 | 108.352
2.5 | 0.602 | 0.00554 | -0.056 | 108.636
3 | 0.663 | 0.00595 | -0.057 | 111.359
3.5 | 0.724 | 0.00639 | -0.058 | 113.221
4 | 0.784 | 0.00656 | -0.059 | 119.429
4.5 | 0.843 | 0.00704 | -0.06 | 119.737
5 | 0.899 | 0.00768 | -0.061 | 117.164
5.5 | 0.954 | 0.00785 | -0.062 | 121.598
6 | 1.007 | 0.00843 | -0.063 | 119.336
6.5 | 1.056 | 0.00923 | -0.064 | 114.383
7 | 1.101 | 0.00959 | -0.065 | 114.771
7.5 | 1.141 | 0.01003 | -0.065 | 113.793
8 | 1.177 | 0.01006 | -0.066 | 116.958
8.5 | 1.206 | 0.01025 | -0.067 | 117.619
9 | 1.228 | 0.01082 | -0.068 | 113.484
9.5 | 1.243 | 0.01138 | -0.069 | 109.201
10 | 1.25 | 0.01198 | -0.07 | 104.288
10.5 | 1.248 | 0.01262 | -0.071 | 98.868
11 | 1.237 | 0.01329 | -0.072 | 93.072
11.5 | 1.191 | 0.01513 | -0.072 | 78.738
12 | 1.136 | 0.01644 | -0.072 | 69.114
12.5 | 1.069 | 0.01762 | -0.073 | 60.654
13 | 0.99 | 0.01925 | -0.073 | 51.44
13.5 | 0.898 | 0.02244 | -0.073 | 40.036
14 | 0.792 | 0.02858 | -0.072 | 27.71
14.5 | 0.608 | 0.09179 | -0.05 | 6.622
15 | 0.514 | 0.10456 | -0.046 | 4.913

## 126. Re 14M Mach 0.25 (2)
BIGFOIL.COM POLAR EXPORT
GA 40-312
GA 40-312 |  |  |  | Cl Max: | 1.7206 | at alpha= | 17 | deg
XFOIL ncrit=9 |  |  |  | L/D Max: | 132.888 | at alpha= | 7.5 | deg
Re: | 14000000 |  |  | Cd Min: | 0.13535 | at alpha= | -13.5 | deg
Mach: | 0.25 |  |  | Cl=0 at alpha= | -2.3402 | deg
|  |  |  | @ Cl=0.1, Cd= | 0.0048619
|  |  |  | @ Cl=0.4, Cd= | 0.0035439
|  |  |  | @ Cl=0.6, Cd= | 0.00482
alpha (deg) | Cl | Cd | Cm | Cl/Cd
-13.5 | -0.471 | 0.13535 | -0.0215 | -3.4799
-13 | -0.7148 | 0.07172 | -0.0591 | -9.9665
-12.5 | -0.7161 | 0.05999 | -0.0694 | -11.937
-12 | -0.809 | 0.04492 | -0.0775 | -18.0098
-11.5 | -0.8016 | 0.04327 | -0.0743 | -18.5255
-11 | -0.9555 | 0.02221 | -0.0623 | -43.0212
-10.5 | -0.9529 | 0.01417 | -0.0572 | -67.2477
-10 | -0.9071 | 0.01167 | -0.0548 | -77.7292
-9.5 | -0.8532 | 0.01027 | -0.0532 | -83.0769
-9 | -0.7963 | 0.00937 | -0.0519 | -84.984
-8.5 | -0.7378 | 0.00869 | -0.051 | -84.9022
-8 | -0.6785 | 0.00819 | -0.0504 | -82.8449
-7.5 | -0.6188 | 0.00775 | -0.0499 | -79.8452
-6.5 | -0.4988 | 0.00708 | -0.0495 | -70.452
-6 | -0.4392 | 0.00673 | -0.0493 | -65.26
-5.5 | -0.3797 | 0.00634 | -0.0493 | -59.8896
-5 | -0.32 | 0.00601 | -0.0493 | -53.2446
-4.5 | -0.2601 | 0.00576 | -0.0495 | -45.1562
-4 | -0.2 | 0.00554 | -0.0498 | -36.1011
-3.5 | -0.1397 | 0.00536 | -0.0502 | -26.0634
-3 | -0.0796 | 0.00522 | -0.0507 | -15.249
-2.5 | -0.0193 | 0.00507 | -0.0512 | -3.8067
-2 | 0.0411 | 0.00495 | -0.0518 | 8.303
-1.5 | 0.1013 | 0.00486 | -0.0524 | 20.8436
-1 | 0.1616 | 0.00477 | -0.0531 | 33.8784
-0.5 | 0.2216 | 0.0047 | -0.0537 | 47.1489
0 | 0.281 | 0.00445 | -0.0543 | 63.1461
0.5 | 0.3395 | 0.00408 | -0.0549 | 83.2108
1 | 0.3968 | 0.00354 | -0.0555 | 112.0904
1.5 | 0.4548 | 0.00361 | -0.0559 | 125.9834
2 | 0.5122 | 0.00386 | -0.0563 | 132.6943
2.5 | 0.5667 | 0.00452 | -0.0562 | 125.3761
3 | 0.6222 | 0.00502 | -0.0562 | 123.9442
3.5 | 0.6781 | 0.00546 | -0.0563 | 124.1941
4 | 0.7345 | 0.00585 | -0.0563 | 125.5556
4.5 | 0.7901 | 0.00629 | -0.0562 | 125.6121
5 | 0.8456 | 0.00671 | -0.056 | 126.0209
5.5 | 0.9021 | 0.00701 | -0.056 | 128.6876
6 | 0.9586 | 0.00731 | -0.0558 | 131.1354
6.5 | 1.014 | 0.00767 | -0.0555 | 132.2034
7 | 1.0684 | 0.00808 | -0.0549 | 132.2277
7.5 | 1.1229 | 0.00845 | -0.0543 | 132.8876
8 | 1.1759 | 0.00889 | -0.0534 | 132.2722
8.5 | 1.2282 | 0.00929 | -0.0523 | 132.2067
9 | 1.2789 | 0.00973 | -0.0508 | 131.4388
9.5 | 1.3254 | 0.01023 | -0.0485 | 129.5601
10.5 | 1.4179 | 0.01149 | -0.0441 | 123.403
11 | 1.4474 | 0.01216 | -0.0387 | 119.0296
11.5 | 1.4766 | 0.01303 | -0.0337 | 113.3231
12 | 1.5079 | 0.01406 | -0.0296 | 107.2475
12.5 | 1.5374 | 0.01537 | -0.0256 | 100.026
13 | 1.5663 | 0.01689 | -0.0218 | 92.7353
13.5 | 1.5915 | 0.01879 | -0.0181 | 84.6993
14 | 1.6187 | 0.02074 | -0.0149 | 78.0473
14.5 | 1.6414 | 0.02312 | -0.0116 | 70.9948
15 | 1.6678 | 0.02537 | -0.009 | 65.7391
15.5 | 1.6875 | 0.02818 | -0.0061 | 59.8829
16 | 1.7008 | 0.03164 | -0.0034 | 53.7547
16.5 | 1.7087 | 0.03577 | -0.0008 | 47.7691
17 | 1.7206 | 0.0398 | 0.0011 | 43.2312
17.5 | 1.7195 | 0.04531 | 0.0026 | 37.9497
18 | 1.7066 | 0.05239 | 0.0032 | 32.5749
18.5 | 1.6921 | 0.0603 | 0.0026 | 28.0614
19 | 1.672 | 0.06958 | 0.0006 | 24.0299
19.5 | 1.6535 | 0.07939 | -0.0026 | 20.8276
20 | 1.6214 | 0.09195 | -0.0083 | 17.6335

## 127. Re 14M Mach 0.50 (1)
BIGFOIL.COM POLAR EXPORT
GA 40-312
GA 40-312 |  |  |  | Cl Max: | 1.248 | at alpha= | 20 | deg
JavaFoil+Calcfoil stall+Eppler ext transition |  |  |  | L/D Max: | 116.909 | at alpha= | 4 | deg
Re: | 14000000 |  |  | Cd Min: | 0.00443 | at alpha= | 0.5 | deg
Mach: | 0.5 |  |  | Cl=0 at alpha= | -2.3382 | deg
|  |  |  | @ Cl=0.1, Cd= | 0.0055196
|  |  |  | @ Cl=0.4, Cd= | 0.0044479
|  |  |  | @ Cl=0.6, Cd= | 0.0055549
alpha (deg) | Cl | Cd | Cm | Cl/Cd
-20 | -0.96 | 0.16415 | -0.011 | -5.849
-19.5 | -0.938 | 0.14961 | -0.012 | -6.269
-19 | -0.913 | 0.13916 | -0.012 | -6.564
-18.5 | -0.887 | 0.13201 | -0.013 | -6.722
-18 | -0.86 | 0.12661 | -0.013 | -6.792
-17.5 | -0.832 | 0.12332 | -0.014 | -6.745
-17 | -0.803 | 0.12066 | -0.014 | -6.658
-16.5 | -0.776 | 0.11663 | -0.014 | -6.65
-16 | -0.748 | 0.11255 | -0.014 | -6.643
-15.5 | -0.72 | 0.10872 | -0.014 | -6.621
-15 | -0.693 | 0.1039 | -0.015 | -6.671
-14.5 | -0.666 | 0.10036 | -0.015 | -6.639
-14 | -0.639 | 0.09618 | -0.015 | -6.648
-13.5 | -0.613 | 0.0954 | -0.016 | -6.424
-13 | -0.586 | 0.08781 | -0.017 | -6.674
-12.5 | -0.559 | 0.07975 | -0.017 | -7.015
-12 | -0.534 | 0.07278 | -0.019 | -7.34
-11.5 | -0.51 | 0.0651 | -0.021 | -7.836
-11 | -0.489 | 0.05631 | -0.023 | -8.681
-10.5 | -0.54 | 0.01226 | -0.034 | -44.016
-10 | -0.514 | 0.0104 | -0.036 | -49.433
-9.5 | -0.483 | 0.00913 | -0.037 | -52.933
-9 | -0.367 | 0.05766 | -0.018 | -6.359
-8.5 | -0.34 | 0.05167 | -0.02 | -6.582
-8 | -0.316 | 0.04488 | -0.024 | -7.031
-7.5 | -0.35 | 0.00765 | -0.041 | -45.832
-7 | -0.317 | 0.00763 | -0.042 | -41.518
-6.5 | -0.283 | 0.00723 | -0.043 | -39.116
-6 | -0.249 | 0.00696 | -0.044 | -35.784
-5.5 | -0.215 | 0.00669 | -0.045 | -32.166
-5 | -0.181 | 0.00672 | -0.046 | -26.995
-4.5 | -0.247 | 0.00645 | -0.047 | -38.312
-4 | -0.206 | 0.00607 | -0.048 | -33.999
-3.5 | -0.151 | 0.00587 | -0.049 | -25.645
-3 | -0.088 | 0.00567 | -0.051 | -15.49
-2.5 | -0.022 | 0.0056 | -0.052 | -3.875
-2 | 0.046 | 0.00559 | -0.053 | 8.274
-1.5 | 0.115 | 0.0055 | -0.054 | 20.93
-1 | 0.184 | 0.00541 | -0.055 | 34.037
-0.5 | 0.254 | 0.00463 | -0.056 | 54.845
0 | 0.325 | 0.00454 | -0.057 | 71.596
0.5 | 0.395 | 0.00443 | -0.058 | 89.109
1 | 0.465 | 0.00468 | -0.059 | 99.161
1.5 | 0.534 | 0.00514 | -0.06 | 103.951
2 | 0.604 | 0.00558 | -0.061 | 108.247
2.5 | 0.673 | 0.00601 | -0.062 | 112.101
3 | 0.74 | 0.00656 | -0.064 | 112.798
3.5 | 0.808 | 0.00713 | -0.065 | 113.376
4 | 0.874 | 0.00747 | -0.066 | 116.909
4.5 | 0.937 | 0.00832 | -0.067 | 112.535
5 | 0.995 | 0.00874 | -0.068 | 113.915
5.5 | 1.048 | 0.00946 | -0.069 | 110.795
6 | 1.091 | 0.01002 | -0.07 | 108.872
6.5 | 1.118 | 0.01097 | -0.071 | 101.888
7 | 1.115 | 0.01174 | -0.072 | 95.026
7.5 | 1.039 | 0.01243 | -0.073 | 83.561
8 | 0.704 | 0.01331 | -0.073 | 52.922
8.5 | 0.731 | 0.01511 | -0.074 | 48.407
9 | 0.763 | 0.01596 | -0.074 | 47.798
9.5 | 0.795 | 0.0163 | -0.075 | 48.761
10 | 0.823 | 0.01856 | -0.076 | 44.331
10.5 | 0.712 | 0.07234 | -0.04 | 9.841
11 | 0.881 | 0.02103 | -0.077 | 41.912
11.5 | 0.902 | 0.02519 | -0.077 | 35.805
12 | 0.883 | 0.04303 | -0.071 | 20.514
12.5 | 0.865 | 0.06623 | -0.063 | 13.055
13 | 0.858 | 0.09299 | -0.051 | 9.229
13.5 | 0.884 | 0.09396 | -0.05 | 9.403
14 | 0.917 | 0.09451 | -0.054 | 9.702
14.5 | 0.957 | 0.09182 | -0.06 | 10.422
15 | 1.001 | 0.08707 | -0.065 | 11.5
15.5 | 1.033 | 0.08985 | -0.067 | 11.496
16 | 1.049 | 0.10294 | -0.065 | 10.19
16.5 | 1.06 | 0.12265 | -0.06 | 8.642
17 | 1.075 | 0.14091 | -0.056 | 7.63
17.5 | 1.105 | 0.14478 | -0.058 | 7.629
18 | 1.134 | 0.14855 | -0.059 | 7.634
18.5 | 1.165 | 0.15396 | -0.061 | 7.564
19 | 1.196 | 0.15683 | -0.064 | 7.626
19.5 | 1.225 | 0.16186 | -0.065 | 7.57
20 | 1.248 | 0.17821 | -0.064 | 7

## 128. Re 14M Mach 0.50 (2)
BIGFOIL.COM POLAR EXPORT
GA 40-312
GA 40-312 |  |  |  | Cl Max: | 1.3179 | at alpha= | 9 | deg
XFOIL ncrit=9 |  |  |  | L/D Max: | 158.177 | at alpha= | 2 | deg
Re: | 14000000 |  |  | Cd Min: | 0.24517 | at alpha= | -19 | deg
Mach: | 0.5 |  |  | Cl=0 at alpha= | -2.3501 | deg
|  |  |  | @ Cl=0.1, Cd= | 0.0049697
|  |  |  | @ Cl=0.4, Cd= | 0.0039644
|  |  |  | @ Cl=0.6, Cd= | 0.0038388
alpha (deg) | Cl | Cd | Cm | Cl/Cd
-19 | -0.673 | 0.24517 | 0.0362 | -2.745
-18.5 | -0.652 | 0.23695 | 0.0315 | -2.7516
-18 | -0.6306 | 0.22861 | 0.0266 | -2.7584
-17.5 | -0.6097 | 0.21989 | 0.0216 | -2.7728
-17 | -0.5887 | 0.21137 | 0.0166 | -2.7852
-16.5 | -0.5677 | 0.20311 | 0.0117 | -2.795
-16 | -0.5453 | 0.19561 | 0.007 | -2.7877
-15.5 | -0.5247 | 0.18721 | 0.0022 | -2.8027
-15 | -0.5024 | 0.17977 | -0.0025 | -2.7947
-14.5 | -0.4812 | 0.17203 | -0.0071 | -2.7972
-14 | -0.4621 | 0.16364 | -0.0118 | -2.8239
-13.5 | -0.4437 | 0.15513 | -0.0166 | -2.8602
-13 | -0.4271 | 0.14645 | -0.0213 | -2.9164
-12.5 | -0.415 | 0.13644 | -0.0265 | -3.0416
-11.5 | -0.383 | 0.1204 | -0.0356 | -3.1811
-11 | -0.3745 | 0.1111 | -0.0406 | -3.3708
-10.5 | -0.3478 | 0.10647 | -0.0437 | -3.2666
-10 | -0.3438 | 0.09677 | -0.0489 | -3.5528
-9.5 | -0.3355 | 0.08861 | -0.0534 | -3.7863
-9 | -0.338 | 0.07884 | -0.0588 | -4.2872
-8.5 | -0.3295 | 0.07163 | -0.0631 | -4.6
-8 | -0.3385 | 0.06153 | -0.0699 | -5.5014
-7.5 | -0.3533 | 0.05147 | -0.0796 | -6.8642
-7 | -0.39 | 0.04451 | -0.0781 | -8.7621
-6.5 | -0.4018 | 0.03645 | -0.0765 | -11.0233
-6 | -0.398 | 0.02819 | -0.0734 | -14.1185
-5.5 | -0.3841 | 0.01909 | -0.0689 | -20.1205
-5 | -0.3567 | 0.00988 | -0.0642 | -36.1032
-4.5 | -0.3009 | 0.00681 | -0.0611 | -44.185
-4 | -0.2324 | 0.00601 | -0.0597 | -38.6689
-3.5 | -0.1616 | 0.00565 | -0.0591 | -28.6018
-3 | -0.0909 | 0.00541 | -0.0589 | -16.8022
-2.5 | -0.0209 | 0.00522 | -0.059 | -4.0038
-2 | 0.0488 | 0.00508 | -0.0594 | 9.6063
-1.5 | 0.1184 | 0.00493 | -0.0599 | 24.0162
-1 | 0.1877 | 0.00483 | -0.0605 | 38.8613
-0.5 | 0.2565 | 0.00476 | -0.0612 | 53.8866
0 | 0.325 | 0.00457 | -0.0619 | 71.116
0.5 | 0.391 | 0.00404 | -0.0625 | 96.7822
1 | 0.4565 | 0.00349 | -0.0631 | 130.8023
1.5 | 0.5239 | 0.00349 | -0.0637 | 150.1146
2 | 0.59 | 0.00373 | -0.0641 | 158.1769
4 | 0.8345 | 0.00639 | -0.0612 | 130.5947
4.5 | 0.8943 | 0.00703 | -0.0596 | 127.2119
5 | 0.9571 | 0.00747 | -0.0583 | 128.1258
5.5 | 1.0202 | 0.00788 | -0.0567 | 129.467
6 | 1.0807 | 0.00839 | -0.0544 | 128.8081
6.5 | 1.1395 | 0.00893 | -0.0514 | 127.6036
7 | 1.1954 | 0.0095 | -0.0476 | 125.8316
7.5 | 1.2329 | 0.0102 | -0.0403 | 120.8725
8 | 1.2642 | 0.01119 | -0.0325 | 112.9759
8.5 | 1.3042 | 0.01267 | -0.0269 | 102.9361
9 | 1.3179 | 0.01545 | -0.0186 | 85.301
9.5 | 1.3167 | 0.01993 | -0.011 | 66.0662
10 | 1.2964 | 0.02566 | -0.0028 | 50.5222
10.5 | 1.2705 | 0.03224 | 0.0039 | 39.4076
11 | 1.2407 | 0.04003 | 0.0078 | 30.9943
11.5 | 1.2013 | 0.04977 | 0.0087 | 24.137
12 | 1.1649 | 0.06065 | 0.0066 | 19.2069
12.5 | 1.1294 | 0.0731 | 0.0015 | 15.4501
13 | 1.0982 | 0.08694 | -0.0064 | 12.6317
13.5 | 1.0674 | 0.10286 | -0.017 | 10.3772
14 | 1.0509 | 0.11794 | -0.027 | 8.9105

## 129. Re 16M Mach 0.00 (1)
BIGFOIL.COM POLAR EXPORT
GA 40-312
GA 40-312 |  |  |  | Cl Max: | 1.318 | at alpha= | 11.5 | deg
JavaFoil+Calcfoil stall+Eppler ext transition |  |  |  | L/D Max: | 126.237 | at alpha= | 8.5 | deg
Re: | 16000000 |  |  | Cd Min: | 0.00443 | at alpha= | 0 | deg
Mach: | 0 |  |  | Cl=0 at alpha= | -2.339 | deg
|  |  |  | @ Cl=0.1, Cd= | 0.00523
|  |  |  | @ Cl=0.4, Cd= | 0.004709
|  |  |  | @ Cl=0.6, Cd= | 0.0056524
alpha (deg) | Cl | Cd | Cm | Cl/Cd
-15.5 | -0.419 | 0.09736 | -0.013 | -4.305
-15 | -0.433 | 0.09223 | -0.013 | -4.696
-14.5 | -0.448 | 0.08566 | -0.014 | -5.225
-14 | -0.461 | 0.08054 | -0.015 | -5.72
-13.5 | -0.473 | 0.0757 | -0.016 | -6.251
-13 | -0.485 | 0.07028 | -0.017 | -6.895
-12.5 | -0.497 | 0.06316 | -0.018 | -7.866
-12 | -0.511 | 0.05354 | -0.02 | -9.544
-11.5 | -0.58 | 0.01516 | -0.027 | -38.263
-11 | -0.602 | 0.0103 | -0.029 | -58.375
-10.5 | -0.609 | 0.0087 | -0.03 | -69.979
-10 | -0.603 | 0.0081 | -0.031 | -74.488
-9.5 | -0.594 | 0.00801 | -0.032 | -74.161
-9 | -0.579 | 0.00771 | -0.033 | -75.103
-8.5 | -0.56 | 0.00701 | -0.034 | -79.839
-8 | -0.536 | 0.00718 | -0.035 | -74.61
-7.5 | -0.507 | 0.00694 | -0.036 | -73.043
-7 | -0.473 | 0.00648 | -0.036 | -72.961
-6.5 | -0.435 | 0.00623 | -0.037 | -69.772
-6 | -0.393 | 0.00626 | -0.038 | -62.683
-5.5 | -0.347 | 0.00573 | -0.039 | -60.508
-5 | -0.297 | 0.00583 | -0.04 | -51.018
-4.5 | -0.245 | 0.00562 | -0.041 | -43.663
-4 | -0.191 | 0.00557 | -0.042 | -34.343
-3.5 | -0.135 | 0.00545 | -0.043 | -24.77
-3 | -0.078 | 0.00544 | -0.044 | -14.245
-2.5 | -0.019 | 0.00538 | -0.045 | -3.529
-2 | 0.04 | 0.00525 | -0.046 | 7.662
-1.5 | 0.1 | 0.00523 | -0.047 | 19.101
-1 | 0.16 | 0.00522 | -0.048 | 30.593
-0.5 | 0.22 | 0.00455 | -0.048 | 48.353
0 | 0.282 | 0.00443 | -0.049 | 63.616
0.5 | 0.342 | 0.00468 | -0.05 | 73.106
1 | 0.402 | 0.00471 | -0.051 | 85.469
1.5 | 0.463 | 0.00499 | -0.052 | 92.634
2 | 0.523 | 0.00511 | -0.053 | 102.282
2.5 | 0.583 | 0.00554 | -0.054 | 105.233
3 | 0.642 | 0.00593 | -0.055 | 108.325
3.5 | 0.701 | 0.00621 | -0.056 | 112.867
4 | 0.76 | 0.00642 | -0.057 | 118.316
4.5 | 0.817 | 0.0067 | -0.058 | 121.938
5 | 0.873 | 0.0073 | -0.059 | 119.457
5.5 | 0.927 | 0.00747 | -0.06 | 124.086
6 | 0.979 | 0.00805 | -0.061 | 121.69
6.5 | 1.029 | 0.00832 | -0.062 | 123.62
7 | 1.076 | 0.00895 | -0.063 | 120.179
7.5 | 1.12 | 0.00918 | -0.063 | 121.98
8 | 1.161 | 0.00924 | -0.064 | 125.587
8.5 | 1.197 | 0.00948 | -0.065 | 126.237
9 | 1.23 | 0.00997 | -0.066 | 123.289
9.5 | 1.258 | 0.0104 | -0.067 | 120.876
10 | 1.281 | 0.01088 | -0.068 | 117.73
10.5 | 1.299 | 0.01138 | -0.069 | 114.184
11 | 1.312 | 0.01211 | -0.07 | 108.401
11.5 | 1.318 | 0.01249 | -0.071 | 105.535
12 | 1.309 | 0.01302 | -0.072 | 100.489
12.5 | 1.292 | 0.01385 | -0.072 | 93.292
13 | 1.244 | 0.01557 | -0.072 | 79.866
13.5 | 1.212 | 0.01658 | -0.072 | 73.114
14 | 1.176 | 0.01773 | -0.073 | 66.323
14.5 | 1.134 | 0.01972 | -0.073 | 57.491
15 | 1.088 | 0.02213 | -0.073 | 49.143
15.5 | 1.038 | 0.02536 | -0.073 | 40.94
16 | 0.983 | 0.031 | -0.073 | 31.699
16.5 | 0.924 | 0.03947 | -0.072 | 23.416

## 130. Re 16M Mach 0.00 (2)
BIGFOIL.COM POLAR EXPORT
GA 40-312
GA 40-312 |  |  |  | Cl Max: | 1.8525 | at alpha= | 20 | deg
XFOIL ncrit=9 |  |  |  | L/D Max: | 137.575 | at alpha= | 9 | deg
Re: | 16000000 |  |  | Cd Min: | 0.04283 | at alpha= | 20 | deg
Mach: | 0 |  |  | Cl=0 at alpha= | -2.3359 | deg
|  |  |  | @ Cl=0.1, Cd= | 0.0047467
|  |  |  | @ Cl=0.4, Cd= | 0.0037575
|  |  |  | @ Cl=0.6, Cd= | 0.0050374
alpha (deg) | Cl | Cd | Cm | Cl/Cd
-18.5 | -1.3923 | 0.04014 | -0.0669 | -34.6861
-18 | -1.4155 | 0.03046 | -0.0736 | -46.4708
-17.5 | -1.4315 | 0.02579 | -0.0712 | -55.506
-17 | -1.4249 | 0.02415 | -0.0666 | -59.0021
-16.5 | -1.4167 | 0.02294 | -0.0607 | -61.7568
-16 | -1.4043 | 0.02087 | -0.0558 | -67.288
-15.5 | -1.3763 | 0.01911 | -0.053 | -72.0199
-15 | -1.3417 | 0.01758 | -0.0509 | -76.3197
-14.5 | -1.3043 | 0.01606 | -0.049 | -81.2142
-14 | -1.2622 | 0.01484 | -0.0477 | -85.0539
-13.5 | -1.2164 | 0.01391 | -0.0468 | -87.4479
-11.5 | -1.0199 | 0.01077 | -0.0446 | -94.6982
-11 | -0.9727 | 0.00947 | -0.0437 | -102.7138
-10.5 | -0.9195 | 0.00898 | -0.0436 | -102.3942
-10 | -0.8656 | 0.00858 | -0.0436 | -100.8858
-9.5 | -0.8108 | 0.00825 | -0.0438 | -98.2788
-9 | -0.7558 | 0.00793 | -0.0439 | -95.309
-8.5 | -0.7006 | 0.0076 | -0.0441 | -92.1842
-8 | -0.645 | 0.00731 | -0.0444 | -88.2353
-7.5 | -0.5891 | 0.00702 | -0.0447 | -83.9174
-7 | -0.5329 | 0.00677 | -0.045 | -78.7149
-6.5 | -0.4765 | 0.00651 | -0.0454 | -73.1951
-6 | -0.4201 | 0.00626 | -0.0457 | -67.1086
-5.5 | -0.3633 | 0.006 | -0.0461 | -60.55
-5 | -0.3065 | 0.00575 | -0.0465 | -53.3043
-4.5 | -0.2496 | 0.00552 | -0.047 | -45.2174
-4 | -0.192 | 0.00536 | -0.0475 | -35.8209
-3.5 | -0.1345 | 0.00519 | -0.048 | -25.9152
-3 | -0.0769 | 0.00506 | -0.0486 | -15.1976
-2.5 | -0.019 | 0.00493 | -0.0492 | -3.854
-2 | 0.0389 | 0.00483 | -0.0499 | 8.0538
-1.5 | 0.0968 | 0.00475 | -0.0505 | 20.3789
-1 | 0.1546 | 0.00469 | -0.0511 | 32.9638
-0.5 | 0.2125 | 0.0046 | -0.0518 | 46.1957
0.5 | 0.3264 | 0.00414 | -0.0529 | 78.8406
1 | 0.381 | 0.00373 | -0.0534 | 102.1448
1.5 | 0.4362 | 0.00381 | -0.0538 | 114.4882
2 | 0.4912 | 0.00405 | -0.0541 | 121.284
2.5 | 0.5439 | 0.00468 | -0.0541 | 116.2179
3 | 0.5987 | 0.00503 | -0.0544 | 119.0258
3.5 | 0.6535 | 0.00534 | -0.0547 | 122.3783
4 | 0.7077 | 0.00572 | -0.0548 | 123.7238
4.5 | 0.7619 | 0.00607 | -0.055 | 125.5189
5 | 0.8158 | 0.00643 | -0.0551 | 126.874
5.5 | 0.8704 | 0.00669 | -0.0553 | 130.1046
6 | 0.9247 | 0.00696 | -0.0555 | 132.8592
6.5 | 0.9783 | 0.00726 | -0.0556 | 134.7521
7 | 1.0313 | 0.00759 | -0.0556 | 135.8762
7.5 | 1.0836 | 0.00793 | -0.0555 | 136.6456
8 | 1.1355 | 0.00827 | -0.0554 | 137.3035
9 | 1.2368 | 0.00899 | -0.0547 | 137.5751
9.5 | 1.2857 | 0.00936 | -0.054 | 137.3611
10 | 1.3319 | 0.00978 | -0.0529 | 136.1861
11 | 1.4251 | 0.01079 | -0.0512 | 132.076
11.5 | 1.4693 | 0.0113 | -0.0499 | 130.0265
12 | 1.5103 | 0.01188 | -0.0481 | 127.1296
12.5 | 1.5409 | 0.01247 | -0.0442 | 123.5686
13 | 1.5652 | 0.01322 | -0.0395 | 118.3964
13.5 | 1.5907 | 0.01419 | -0.0356 | 112.1001
14 | 1.6193 | 0.01518 | -0.0326 | 106.6733
14.5 | 1.6425 | 0.0166 | -0.0292 | 98.9458
15 | 1.6684 | 0.01798 | -0.0265 | 92.792
15.5 | 1.6949 | 0.01943 | -0.0242 | 87.2311
16 | 1.7185 | 0.02116 | -0.0218 | 81.2146
16.5 | 1.7424 | 0.02296 | -0.0198 | 75.8885
17 | 1.765 | 0.02495 | -0.0179 | 70.7415
17.5 | 1.7851 | 0.02716 | -0.016 | 65.7253
18 | 1.8029 | 0.02966 | -0.0143 | 60.7856
18.5 | 1.8186 | 0.03244 | -0.0128 | 56.0604
19 | 1.8328 | 0.0355 | -0.0114 | 51.6282
19.5 | 1.8439 | 0.03893 | -0.0103 | 47.3645
20 | 1.8525 | 0.04283 | -0.0094 | 43.2524

## 131. Re 16M Mach 0.10 (1)
BIGFOIL.COM POLAR EXPORT
GA 40-312
GA 40-312 |  |  |  | Cl Max: | 1.308 | at alpha= | 11.5 | deg
JavaFoil+Calcfoil stall+Eppler ext transition |  |  |  | L/D Max: | 125.394 | at alpha= | 8.5 | deg
Re: | 16000000 |  |  | Cd Min: | 0.0045 | at alpha= | -0.5 | deg
Mach: | 0.1 |  |  | Cl=0 at alpha= | -2.339 | deg
|  |  |  | @ Cl=0.1, Cd= | 0.00519
|  |  |  | @ Cl=0.4, Cd= | 0.0047273
|  |  |  | @ Cl=0.6, Cd= | 0.0056602
alpha (deg) | Cl | Cd | Cm | Cl/Cd
-15.5 | -0.379 | 0.09181 | -0.014 | -4.131
-15 | -0.395 | 0.08873 | -0.014 | -4.45
-14.5 | -0.411 | 0.08468 | -0.015 | -4.848
-14 | -0.427 | 0.07911 | -0.016 | -5.395
-13.5 | -0.444 | 0.07244 | -0.017 | -6.124
-13 | -0.454 | 0.07197 | -0.016 | -6.309
-12.5 | -0.467 | 0.06687 | -0.017 | -6.985
-12 | -0.481 | 0.0599 | -0.019 | -8.026
-11.5 | -0.505 | 0.04327 | -0.022 | -11.661
-11 | -0.574 | 0.01168 | -0.029 | -49.146
-10.5 | -0.592 | 0.00881 | -0.03 | -67.184
-10 | -0.589 | 0.00817 | -0.031 | -72.107
-9.5 | -0.583 | 0.00819 | -0.032 | -71.145
-9 | -0.571 | 0.00777 | -0.033 | -73.505
-8.5 | -0.554 | 0.00706 | -0.034 | -78.409
-8 | -0.532 | 0.00724 | -0.035 | -73.468
-7.5 | -0.504 | 0.00689 | -0.036 | -73.177
-7 | -0.472 | 0.00652 | -0.037 | -72.295
-6.5 | -0.434 | 0.00627 | -0.038 | -69.24
-6 | -0.393 | 0.0063 | -0.038 | -62.37
-5.5 | -0.347 | 0.00603 | -0.039 | -57.55
-5 | -0.298 | 0.00575 | -0.04 | -51.887
-4.5 | -0.246 | 0.00564 | -0.041 | -43.67
-4 | -0.192 | 0.00554 | -0.042 | -34.668
-3.5 | -0.136 | 0.00547 | -0.043 | -24.79
-3 | -0.078 | 0.00546 | -0.044 | -14.266
-2.5 | -0.019 | 0.0054 | -0.045 | -3.534
-2 | 0.04 | 0.0053 | -0.046 | 7.632
-1.5 | 0.1 | 0.00519 | -0.047 | 19.349
-1 | 0.161 | 0.0052 | -0.048 | 30.874
-0.5 | 0.221 | 0.0045 | -0.049 | 49.107
0 | 0.283 | 0.00451 | -0.05 | 62.857
0.5 | 0.344 | 0.00469 | -0.051 | 73.248
1 | 0.404 | 0.00473 | -0.052 | 85.573
1.5 | 0.465 | 0.00495 | -0.052 | 93.968
2 | 0.526 | 0.00509 | -0.053 | 103.242
2.5 | 0.586 | 0.00557 | -0.054 | 105.291
3 | 0.645 | 0.00595 | -0.055 | 108.381
3.5 | 0.705 | 0.00624 | -0.056 | 112.906
4 | 0.763 | 0.00645 | -0.057 | 118.266
4.5 | 0.821 | 0.00673 | -0.058 | 121.934
5 | 0.877 | 0.00735 | -0.059 | 119.33
5.5 | 0.931 | 0.00754 | -0.06 | 123.486
6 | 0.983 | 0.00808 | -0.061 | 121.629
6.5 | 1.033 | 0.00838 | -0.062 | 123.272
7 | 1.08 | 0.00904 | -0.063 | 119.434
7.5 | 1.124 | 0.00928 | -0.064 | 121.126
8 | 1.164 | 0.00931 | -0.065 | 124.955
8.5 | 1.199 | 0.00957 | -0.066 | 125.394
9 | 1.231 | 0.01003 | -0.067 | 122.732
9.5 | 1.257 | 0.01051 | -0.067 | 119.649
10 | 1.278 | 0.01101 | -0.068 | 116.144
10.5 | 1.294 | 0.01152 | -0.069 | 112.337
11 | 1.305 | 0.01226 | -0.07 | 106.484
11.5 | 1.308 | 0.01266 | -0.071 | 103.301
12 | 1.294 | 0.01323 | -0.072 | 97.76
12.5 | 1.257 | 0.01488 | -0.072 | 84.428
13 | 1.218 | 0.01593 | -0.072 | 76.466
13.5 | 1.181 | 0.01713 | -0.073 | 68.952
14 | 1.139 | 0.01823 | -0.073 | 62.446
14.5 | 1.09 | 0.02042 | -0.073 | 53.393
15 | 1.036 | 0.02367 | -0.073 | 43.762
15.5 | 0.978 | 0.02812 | -0.073 | 34.789
16 | 0.92 | 0.0337 | -0.073 | 27.306
16.5 | 0.855 | 0.04447 | -0.071 | 19.219

## 132. Re 16M Mach 0.10 (2)
BIGFOIL.COM POLAR EXPORT
GA 40-312
GA 40-312 |  |  |  | Cl Max: | 1.8378 | at alpha= | 20 | deg
XFOIL ncrit=9 |  |  |  | L/D Max: | 137.178 | at alpha= | 9 | deg
Re: | 16000000 |  |  | Cd Min: | 0.05626 | at alpha= | -17.5 | deg
Mach: | 0.1 |  |  | Cl=0 at alpha= | -2.3362 | deg
|  |  |  | @ Cl=0.1, Cd= | 0.0047474
|  |  |  | @ Cl=0.4, Cd= | 0.0037439
|  |  |  | @ Cl=0.6, Cd= | 0.005016
alpha (deg) | Cl | Cd | Cm | Cl/Cd
-17.5 | -1.2181 | 0.05626 | -0.0557 | -21.6513
-17 | -1.2176 | 0.04076 | -0.0778 | -29.8724
-16.5 | -1.1963 | 0.03881 | -0.0772 | -30.8245
-16 | -1.2678 | 0.02985 | -0.0743 | -42.4724
-15.5 | -1.3098 | 0.02547 | -0.0653 | -51.4252
-15 | -1.3104 | 0.02234 | -0.059 | -58.6571
-14.5 | -1.2934 | 0.01921 | -0.055 | -67.3295
-14 | -1.2602 | 0.01712 | -0.0525 | -73.6098
-13.5 | -1.2181 | 0.01574 | -0.0509 | -77.3888
-13 | -1.1762 | 0.0141 | -0.0492 | -83.4184
-12.5 | -1.1282 | 0.0131 | -0.0482 | -86.1221
-12 | -1.0796 | 0.01206 | -0.0473 | -89.5191
-11.5 | -1.027 | 0.01148 | -0.0469 | -89.4599
-11 | -0.9787 | 0.0102 | -0.0458 | -95.951
-10.5 | -0.9276 | 0.00926 | -0.0452 | -100.1728
-10 | -0.8735 | 0.00874 | -0.045 | -99.9428
-9.5 | -0.8182 | 0.00837 | -0.0449 | -97.7539
-9 | -0.7625 | 0.00803 | -0.045 | -94.9564
-8.5 | -0.7066 | 0.00768 | -0.045 | -92.0052
-8 | -0.6503 | 0.00738 | -0.0452 | -88.1165
-7.5 | -0.5939 | 0.00708 | -0.0454 | -83.8842
-7 | -0.537 | 0.00682 | -0.0456 | -78.739
-6.5 | -0.4801 | 0.00655 | -0.0459 | -73.2977
-5.5 | -0.3659 | 0.00603 | -0.0466 | -60.6799
-5 | -0.3086 | 0.00577 | -0.0469 | -53.4835
-4.5 | -0.2512 | 0.00554 | -0.0473 | -45.343
-3.5 | -0.1354 | 0.0052 | -0.0484 | -26.0385
-3 | -0.0773 | 0.00507 | -0.0489 | -15.2465
-2.5 | -0.0191 | 0.00493 | -0.0495 | -3.8742
-2 | 0.0392 | 0.00484 | -0.0502 | 8.0992
-1.5 | 0.0975 | 0.00475 | -0.0508 | 20.5263
-1 | 0.1557 | 0.00469 | -0.0514 | 33.1983
-0.5 | 0.2139 | 0.0046 | -0.0521 | 46.5
1 | 0.3834 | 0.00372 | -0.0537 | 103.0645
1.5 | 0.4389 | 0.0038 | -0.0541 | 115.5
2 | 0.4942 | 0.00404 | -0.0544 | 122.3267
2.5 | 0.5472 | 0.00468 | -0.0544 | 116.9231
3 | 0.6022 | 0.00503 | -0.0547 | 119.7217
3.5 | 0.6573 | 0.00535 | -0.0549 | 122.8598
4 | 0.7118 | 0.00574 | -0.0551 | 124.007
4.5 | 0.7664 | 0.0061 | -0.0552 | 125.6393
5 | 0.8206 | 0.00645 | -0.0553 | 127.2248
5.5 | 0.8755 | 0.00672 | -0.0555 | 130.2827
6 | 0.9302 | 0.00699 | -0.0556 | 133.0758
6.5 | 0.9842 | 0.00729 | -0.0557 | 135.0069
7 | 1.0374 | 0.00764 | -0.0556 | 135.7853
7.5 | 1.0902 | 0.00798 | -0.0555 | 136.6165
8 | 1.1422 | 0.00834 | -0.0552 | 136.9544
8.5 | 1.1935 | 0.00872 | -0.0548 | 136.8693
9 | 1.2442 | 0.00907 | -0.0543 | 137.1775
9.5 | 1.2932 | 0.00945 | -0.0535 | 136.8466
10 | 1.3391 | 0.0099 | -0.0521 | 135.2626
10.5 | 1.3872 | 0.01042 | -0.0513 | 133.1286
11 | 1.4328 | 0.01094 | -0.0501 | 130.9689
11.5 | 1.4765 | 0.01147 | -0.0485 | 128.7271
12 | 1.5155 | 0.01207 | -0.046 | 125.5592
12.5 | 1.5399 | 0.01274 | -0.0408 | 120.8713
13 | 1.5656 | 0.01362 | -0.0365 | 114.9486
13.5 | 1.5917 | 0.0147 | -0.0328 | 108.2789
14 | 1.6206 | 0.0158 | -0.0298 | 102.5696
14.5 | 1.6438 | 0.01735 | -0.0263 | 94.7435
16 | 1.7212 | 0.02223 | -0.0191 | 77.4269
16.5 | 1.7448 | 0.02419 | -0.017 | 72.129
17 | 1.7665 | 0.02637 | -0.015 | 66.989
17.5 | 1.7855 | 0.02882 | -0.0131 | 61.9535
18 | 1.8011 | 0.03165 | -0.0113 | 56.9068
18.5 | 1.8156 | 0.03477 | -0.0098 | 52.2174
19 | 1.8284 | 0.03814 | -0.0084 | 47.9392
19.5 | 1.8329 | 0.04247 | -0.0073 | 43.1575
20 | 1.8378 | 0.04699 | -0.0066 | 39.1104

## 133. Re 16M Mach 0.25 (1)
BIGFOIL.COM POLAR EXPORT
GA 40-312
GA 40-312 |  |  |  | Cl Max: | 1.25 | at alpha= | 10 | deg
JavaFoil+Calcfoil stall+Eppler ext transition |  |  |  | L/D Max: | 121.999 | at alpha= | 4.5 | deg
Re: | 16000000 |  |  | Cd Min: | 0.00453 | at alpha= | 0 | deg
Mach: | 0.25 |  |  | Cl=0 at alpha= | -2.3387 | deg
|  |  |  | @ Cl=0.1, Cd= | 0.0052139
|  |  |  | @ Cl=0.4, Cd= | 0.0047273
|  |  |  | @ Cl=0.6, Cd= | 0.10297
alpha (deg) | Cl | Cd | Cm | Cl/Cd
-13.5 | -0.065 | 0.08191 | -0.015 | -0.795
-13 | -0.157 | 0.07653 | -0.016 | -2.051
-12.5 | -0.213 | 0.07192 | -0.017 | -2.965
-12 | -0.259 | 0.06782 | -0.017 | -3.818
-11.5 | -0.299 | 0.06378 | -0.018 | -4.683
-11 | -0.336 | 0.0565 | -0.02 | -5.942
-10.5 | -0.434 | 0.00995 | -0.031 | -43.604
-10 | -0.465 | 0.00899 | -0.032 | -51.786
-9.5 | -0.484 | 0.00843 | -0.033 | -57.358
-9 | -0.498 | 0.00815 | -0.034 | -61.051
-8.5 | -0.501 | 0.00735 | -0.035 | -68.113
-8 | -0.495 | 0.0075 | -0.036 | -65.982
-7.5 | -0.481 | 0.00715 | -0.037 | -67.195
-7 | -0.458 | 0.00663 | -0.038 | -69.181
-6.5 | -0.428 | 0.00636 | -0.039 | -67.386
-6 | -0.392 | 0.00609 | -0.04 | -64.399
-5.5 | -0.349 | 0.00621 | -0.04 | -56.232
-5 | -0.302 | 0.00589 | -0.041 | -51.273
-4.5 | -0.251 | 0.00565 | -0.042 | -44.337
-4 | -0.196 | 0.00559 | -0.043 | -35.076
-3.5 | -0.139 | 0.00548 | -0.044 | -25.343
-3 | -0.08 | 0.0055 | -0.045 | -14.518
-2.5 | -0.02 | 0.0054 | -0.046 | -3.627
-2 | 0.042 | 0.00529 | -0.047 | 7.845
-1.5 | 0.103 | 0.00521 | -0.048 | 19.796
-1 | 0.165 | 0.00522 | -0.049 | 31.602
-0.5 | 0.227 | 0.00459 | -0.05 | 49.425
0 | 0.291 | 0.00453 | -0.051 | 64.307
0.5 | 0.353 | 0.00469 | -0.052 | 75.375
1 | 0.416 | 0.00474 | -0.053 | 87.677
1.5 | 0.478 | 0.00502 | -0.054 | 95.202
2 | 0.54 | 0.00517 | -0.055 | 104.5
2.5 | 0.602 | 0.00565 | -0.056 | 106.692
3 | 0.663 | 0.00606 | -0.057 | 109.456
3.5 | 0.724 | 0.00641 | -0.058 | 112.983
4 | 0.784 | 0.00662 | -0.059 | 118.452
4.5 | 0.843 | 0.00691 | -0.06 | 121.999
5 | 0.899 | 0.00757 | -0.061 | 118.829
5.5 | 0.954 | 0.00809 | -0.062 | 117.985
6 | 1.007 | 0.00826 | -0.063 | 121.866
6.5 | 1.056 | 0.00902 | -0.064 | 117.051
7 | 1.101 | 0.0094 | -0.065 | 117.07
7.5 | 1.141 | 0.00981 | -0.065 | 116.367
8 | 1.177 | 0.00974 | -0.066 | 120.793
8.5 | 1.206 | 0.01004 | -0.067 | 120.135
9 | 1.228 | 0.01061 | -0.068 | 115.743
9.5 | 1.243 | 0.01115 | -0.069 | 111.502
10 | 1.25 | 0.01174 | -0.07 | 106.466
10.5 | 1.248 | 0.01236 | -0.071 | 100.977
11 | 1.237 | 0.01302 | -0.072 | 95.041
11.5 | 1.199 | 0.01454 | -0.072 | 82.434
12 | 1.137 | 0.01585 | -0.072 | 71.752
12.5 | 1.07 | 0.01714 | -0.073 | 62.453
13 | 0.992 | 0.01863 | -0.073 | 53.249
13.5 | 0.899 | 0.02187 | -0.073 | 41.124
14 | 0.788 | 0.02993 | -0.072 | 26.324
14.5 | 0.612 | 0.087 | -0.053 | 7.038
15 | 0.514 | 0.10297 | -0.047 | 4.996

## 134. Re 16M Mach 0.25 (2)
BIGFOIL.COM POLAR EXPORT
GA 40-312
GA 40-312 |  |  |  | Cl Max: | 1.745 | at alpha= | 17.5 | deg
XFOIL ncrit=9 |  |  |  | L/D Max: | 135.778 | at alpha= | 7.5 | deg
Re: | 16000000 |  |  | Cd Min: | 0.18101 | at alpha= | -16 | deg
Mach: | 0.25 |  |  | Cl=0 at alpha= | -2.3391 | deg
|  |  |  | @ Cl=0.1, Cd= | 0.004762
|  |  |  | @ Cl=0.4, Cd= | 0.003656
|  |  |  | @ Cl=0.6, Cd= | 0.0049205
alpha (deg) | Cl | Cd | Cm | Cl/Cd
-16 | -0.5237 | 0.18101 | 0.0016 | -2.8932
-15.5 | -0.5213 | 0.16774 | -0.0039 | -3.1078
-15 | -0.5068 | 0.15969 | -0.0083 | -3.1736
-13.5 | -0.4725 | 0.13473 | -0.0218 | -3.507
-13 | -0.7371 | 0.0639 | -0.0664 | -11.5352
-12.5 | -0.7275 | 0.05803 | -0.0713 | -12.5366
-12 | -0.8243 | 0.04369 | -0.0775 | -18.867
-11.5 | -0.8028 | 0.04322 | -0.0743 | -18.5747
-11 | -0.9946 | 0.01707 | -0.0599 | -58.266
-10.5 | -0.9594 | 0.01329 | -0.0567 | -72.1896
-10 | -0.9108 | 0.01116 | -0.0544 | -81.6129
-9.5 | -0.8567 | 0.0098 | -0.0528 | -87.4184
-9 | -0.7991 | 0.00896 | -0.0516 | -89.1853
-8.5 | -0.7402 | 0.00836 | -0.0507 | -88.5407
-8 | -0.6804 | 0.00788 | -0.0501 | -86.3452
-7.5 | -0.6206 | 0.00748 | -0.0497 | -82.9679
-7 | -0.5603 | 0.00716 | -0.0494 | -78.2542
-6.5 | -0.5002 | 0.00684 | -0.0493 | -73.1287
-6 | -0.4403 | 0.00651 | -0.0492 | -67.6344
-5 | -0.3205 | 0.00591 | -0.0493 | -54.2301
-4.5 | -0.2605 | 0.00564 | -0.0495 | -46.1879
-4 | -0.2003 | 0.00542 | -0.0498 | -36.9557
-3.5 | -0.1401 | 0.00527 | -0.0502 | -26.5844
-3 | -0.0798 | 0.0051 | -0.0507 | -15.6471
-2.5 | -0.0194 | 0.00495 | -0.0512 | -3.9192
-2 | 0.0409 | 0.00486 | -0.0518 | 8.4156
-1.5 | 0.1012 | 0.00476 | -0.0524 | 21.2605
-1 | 0.1614 | 0.0047 | -0.0531 | 34.3404
-0.5 | 0.2216 | 0.00461 | -0.0537 | 48.0694
0 | 0.2812 | 0.00444 | -0.0543 | 63.3333
0.5 | 0.3399 | 0.00413 | -0.0549 | 82.3002
1 | 0.3969 | 0.00365 | -0.0554 | 108.7397
1.5 | 0.454 | 0.00376 | -0.0558 | 120.7447
2 | 0.511 | 0.00402 | -0.0561 | 127.1144
2.5 | 0.5656 | 0.00467 | -0.0561 | 121.1135
3 | 0.6219 | 0.00508 | -0.0562 | 122.4213
3.5 | 0.6785 | 0.00544 | -0.0563 | 124.7243
4 | 0.7349 | 0.00583 | -0.0564 | 126.0549
4.5 | 0.7909 | 0.00622 | -0.0563 | 127.1543
5 | 0.8469 | 0.00661 | -0.0562 | 128.1241
5.5 | 0.9036 | 0.0069 | -0.0562 | 130.9565
6 | 0.9603 | 0.00719 | -0.0561 | 133.5605
6.5 | 1.0159 | 0.00755 | -0.0558 | 134.5563
7 | 1.0708 | 0.00792 | -0.0553 | 135.202
7.5 | 1.1256 | 0.00829 | -0.0547 | 135.778
8 | 1.1791 | 0.00871 | -0.0539 | 135.3731
8.5 | 1.2323 | 0.00909 | -0.053 | 135.5666
9 | 1.2836 | 0.00954 | -0.0516 | 134.5493
9.5 | 1.3318 | 0.01006 | -0.0497 | 132.3857
10.5 | 1.4255 | 0.01117 | -0.0453 | 127.6186
11 | 1.4608 | 0.0118 | -0.0409 | 123.7966
11.5 | 1.4868 | 0.01265 | -0.0352 | 117.5336
12 | 1.5178 | 0.01362 | -0.0308 | 111.4391
12.5 | 1.5468 | 0.01489 | -0.0266 | 103.8818
13 | 1.5755 | 0.01637 | -0.0227 | 96.2431
13.5 | 1.6013 | 0.01818 | -0.0188 | 88.0803
14 | 1.6302 | 0.01998 | -0.0157 | 81.5916
14.5 | 1.6564 | 0.02211 | -0.0126 | 74.9163
15 | 1.6835 | 0.02428 | -0.0099 | 69.3369
15.5 | 1.7044 | 0.027 | -0.007 | 63.1259
16 | 1.7208 | 0.03019 | -0.0043 | 56.999
16.5 | 1.7301 | 0.03408 | -0.0016 | 50.7658
17 | 1.743 | 0.03792 | 0.0006 | 45.9652
17.5 | 1.745 | 0.04295 | 0.0024 | 40.6286
18 | 1.7348 | 0.04951 | 0.0035 | 35.0394
18.5 | 1.7235 | 0.05683 | 0.0035 | 30.3273
19 | 1.7061 | 0.06542 | 0.0021 | 26.0792
19.5 | 1.691 | 0.07443 | -0.0003 | 22.7193
20 | 1.6619 | 0.08612 | -0.0049 | 19.2975

## 135. Re 16M Mach 0.50 (1)
BIGFOIL.COM POLAR EXPORT
GA 40-312
GA 40-312 |  |  |  | Cl Max: | 1.246 | at alpha= | 20 | deg
JavaFoil+Calcfoil stall+Eppler ext transition |  |  |  | L/D Max: | 118.803 | at alpha= | 4 | deg
Re: | 16000000 |  |  | Cd Min: | 0.00466 | at alpha= | 0 | deg
Mach: | 0.5 |  |  | Cl=0 at alpha= | -2.3382 | deg
|  |  |  | @ Cl=0.1, Cd= | 0.0053996
|  |  |  | @ Cl=0.4, Cd= | 0.0047764
|  |  |  | @ Cl=0.6, Cd= | 0.0056871
alpha (deg) | Cl | Cd | Cm | Cl/Cd
-20 | -0.96 | 0.17429 | -0.011 | -5.508
-19.5 | -0.938 | 0.14853 | -0.012 | -6.317
-19 | -0.914 | 0.13837 | -0.012 | -6.603
-18.5 | -0.888 | 0.13005 | -0.013 | -6.828
-18 | -0.861 | 0.12514 | -0.013 | -6.879
-17.5 | -0.833 | 0.12145 | -0.014 | -6.856
-17 | -0.804 | 0.11831 | -0.014 | -6.794
-16.5 | -0.776 | 0.11534 | -0.014 | -6.729
-16 | -0.748 | 0.111 | -0.014 | -6.74
-15.5 | -0.72 | 0.10801 | -0.014 | -6.665
-15 | -0.693 | 0.10323 | -0.015 | -6.715
-14.5 | -0.666 | 0.09968 | -0.015 | -6.685
-14 | -0.64 | 0.09549 | -0.016 | -6.697
-13.5 | -0.613 | 0.09367 | -0.016 | -6.544
-13 | -0.586 | 0.08701 | -0.017 | -6.737
-12.5 | -0.56 | 0.07992 | -0.017 | -7.003
-12 | -0.535 | 0.07165 | -0.019 | -7.465
-11.5 | -0.512 | 0.06361 | -0.021 | -8.046
-11 | -0.498 | 0.04826 | -0.025 | -10.327
-10.5 | -0.542 | 0.01154 | -0.034 | -46.985
-10 | -0.515 | 0.0097 | -0.036 | -53.057
-9.5 | -0.484 | 0.00888 | -0.037 | -54.492
-9 | -0.367 | 0.05699 | -0.018 | -6.434
-8.5 | -0.34 | 0.0512 | -0.02 | -6.648
-8 | -0.321 | 0.04002 | -0.027 | -8.008
-7.5 | -0.35 | 0.00798 | -0.041 | -43.92
-7 | -0.317 | 0.00746 | -0.042 | -42.484
-6.5 | -0.283 | 0.00708 | -0.043 | -39.983
-6 | -0.249 | 0.00688 | -0.044 | -36.216
-5.5 | -0.215 | 0.0068 | -0.045 | -31.675
-5 | -0.181 | 0.00657 | -0.046 | -27.611
-4.5 | -0.247 | 0.0063 | -0.047 | -39.232
-4 | -0.206 | 0.00601 | -0.048 | -34.333
-3.5 | -0.151 | 0.00577 | -0.049 | -26.075
-3 | -0.088 | 0.00567 | -0.051 | -15.505
-2.5 | -0.022 | 0.00549 | -0.052 | -3.956
-2 | 0.046 | 0.00547 | -0.053 | 8.454
-1.5 | 0.115 | 0.00538 | -0.054 | 21.384
-1 | 0.184 | 0.00537 | -0.055 | 34.281
-0.5 | 0.254 | 0.00536 | -0.056 | 47.364
0 | 0.325 | 0.00466 | -0.057 | 69.769
0.5 | 0.395 | 0.00476 | -0.058 | 83.027
1 | 0.465 | 0.00499 | -0.059 | 93.047
1.5 | 0.534 | 0.00531 | -0.06 | 100.606
2 | 0.604 | 0.00571 | -0.061 | 105.728
2.5 | 0.673 | 0.00611 | -0.062 | 110.16
3 | 0.74 | 0.00665 | -0.064 | 111.279
3.5 | 0.808 | 0.0069 | -0.065 | 117.132
4 | 0.874 | 0.00735 | -0.066 | 118.803
4.5 | 0.937 | 0.0082 | -0.067 | 114.262
5 | 0.995 | 0.00858 | -0.068 | 115.971
5.5 | 1.048 | 0.00926 | -0.069 | 113.131
6 | 1.091 | 0.00983 | -0.07 | 110.91
6.5 | 1.118 | 0.01073 | -0.071 | 104.118
7 | 1.115 | 0.01148 | -0.072 | 97.144
7.5 | 1.039 | 0.01205 | -0.073 | 86.217
8 | 0.713 | 0.01304 | -0.074 | 54.646
8.5 | 0.732 | 0.01461 | -0.074 | 50.129
9 | 0.764 | 0.01543 | -0.075 | 49.51
9.5 | 0.796 | 0.01586 | -0.076 | 50.185
10 | 0.824 | 0.01784 | -0.076 | 46.185
10.5 | 0.713 | 0.07161 | -0.041 | 9.953
11 | 0.883 | 0.02045 | -0.077 | 43.181
11.5 | 0.905 | 0.02408 | -0.077 | 37.565
12 | 0.909 | 0.03341 | -0.075 | 27.221
12.5 | 0.908 | 0.04739 | -0.072 | 19.168
13 | 0.86 | 0.09151 | -0.052 | 9.393
13.5 | 0.884 | 0.09245 | -0.051 | 9.567
14 | 0.922 | 0.091 | -0.057 | 10.13
14.5 | 0.967 | 0.08506 | -0.063 | 11.372
15 | 1.018 | 0.07715 | -0.069 | 13.2
15.5 | 1.047 | 0.0814 | -0.07 | 12.861
16 | 1.054 | 0.09848 | -0.066 | 10.708
16.5 | 1.062 | 0.12058 | -0.061 | 8.804
17 | 1.074 | 0.14728 | -0.055 | 7.292
17.5 | 1.103 | 0.15157 | -0.057 | 7.28
18 | 1.133 | 0.15579 | -0.059 | 7.271
18.5 | 1.161 | 0.16259 | -0.06 | 7.139
19 | 1.192 | 0.16586 | -0.063 | 7.19
19.5 | 1.222 | 0.17041 | -0.064 | 7.173
20 | 1.246 | 0.18525 | -0.064 | 6.727

## 136. Re 16M Mach 0.50 (2)
BIGFOIL.COM POLAR EXPORT
GA 40-312
GA 40-312 |  |  |  | Cl Max: | 1.3292 | at alpha= | 9.5 | deg
XFOIL ncrit=9 |  |  |  | L/D Max: | 151.234 | at alpha= | 2 | deg
Re: | 16000000 |  |  | Cd Min: | 0.25963 | at alpha= | -20 | deg
Mach: | 0.5 |  |  | Cl=0 at alpha= | -2.3486 | deg
|  |  |  | @ Cl=0.1, Cd= | 0.0048616
|  |  |  | @ Cl=0.4, Cd= | 0.004028
|  |  |  | @ Cl=0.6, Cd= | 0.0040267
alpha (deg) | Cl | Cd | Cm | Cl/Cd
-20 | -0.7182 | 0.25963 | 0.0462 | -2.7662
-19.5 | -0.6952 | 0.25255 | 0.0411 | -2.7527
-19 | -0.6738 | 0.24517 | 0.0364 | -2.7483
-18.5 | -0.6524 | 0.23684 | 0.0315 | -2.7546
-18 | -0.6308 | 0.22845 | 0.0265 | -2.7612
-17.5 | -0.6098 | 0.2197 | 0.0215 | -2.7756
-17 | -0.5889 | 0.21109 | 0.0165 | -2.7898
-16.5 | -0.568 | 0.20283 | 0.0116 | -2.8004
-16 | -0.5456 | 0.19533 | 0.0069 | -2.7932
-15.5 | -0.5252 | 0.1868 | 0.002 | -2.8116
-15 | -0.5026 | 0.17946 | -0.0027 | -2.8006
-14.5 | -0.4811 | 0.17193 | -0.0072 | -2.7982
-14 | -0.4623 | 0.16336 | -0.012 | -2.8299
-13.5 | -0.4444 | 0.15471 | -0.0168 | -2.8725
-13 | -0.4288 | 0.14569 | -0.0217 | -2.9432
-12.5 | -0.4163 | 0.13588 | -0.0268 | -3.0637
-12 | -0.4026 | 0.12708 | -0.0316 | -3.1681
-11.5 | -0.3794 | 0.12101 | -0.0353 | -3.1353
-11 | -0.373 | 0.11119 | -0.0406 | -3.3546
-10.5 | -0.3475 | 0.10635 | -0.044 | -3.2675
-10 | -0.3463 | 0.09602 | -0.0494 | -3.6065
-9.5 | -0.3388 | 0.08772 | -0.054 | -3.8623
-9 | -0.3432 | 0.07775 | -0.0596 | -4.4141
-8.5 | -0.3324 | 0.07093 | -0.0637 | -4.6863
-8 | -0.3446 | 0.06023 | -0.0712 | -5.7214
-7.5 | -0.3609 | 0.05059 | -0.0803 | -7.1338
-7 | -0.3965 | 0.0437 | -0.0782 | -9.0732
-6.5 | -0.4077 | 0.03561 | -0.0764 | -11.449
-6 | -0.4032 | 0.02733 | -0.0731 | -14.753
-5.5 | -0.3882 | 0.01827 | -0.0685 | -21.2479
-5 | -0.3613 | 0.00902 | -0.0638 | -40.0554
-4.5 | -0.3029 | 0.00653 | -0.0609 | -46.3859
-4 | -0.2332 | 0.00584 | -0.0596 | -39.9315
-3.5 | -0.162 | 0.00551 | -0.059 | -29.4011
-3 | -0.0913 | 0.0053 | -0.0589 | -17.2264
-2.5 | -0.0212 | 0.00512 | -0.059 | -4.1406
-2 | 0.0488 | 0.00495 | -0.0594 | 9.8586
-1.5 | 0.1183 | 0.00483 | -0.0599 | 24.4928
-0.5 | 0.2566 | 0.00465 | -0.0612 | 55.1828
0 | 0.3249 | 0.00453 | -0.0619 | 71.7219
0.5 | 0.3916 | 0.0041 | -0.0626 | 95.5122
1 | 0.4569 | 0.00354 | -0.0632 | 129.0678
1.5 | 0.523 | 0.0036 | -0.0636 | 145.2778
2 | 0.5883 | 0.00389 | -0.0639 | 151.2339
3 | 0.7098 | 0.00531 | -0.0627 | 133.6723
3.5 | 0.7728 | 0.00583 | -0.0622 | 132.5557
4 | 0.8353 | 0.00635 | -0.0613 | 131.5433
4.5 | 0.8959 | 0.00694 | -0.0599 | 129.0922
5 | 0.9598 | 0.00734 | -0.0587 | 130.7629
5.5 | 1.0234 | 0.00773 | -0.0572 | 132.3933
6 | 1.0849 | 0.00822 | -0.055 | 131.983
6.5 | 1.1449 | 0.00874 | -0.0522 | 130.9954
7 | 1.2019 | 0.0093 | -0.0485 | 129.2366
7.5 | 1.2462 | 0.00994 | -0.0423 | 125.3722
8 | 1.2768 | 0.01086 | -0.0341 | 117.5691
8.5 | 1.3041 | 0.01222 | -0.0259 | 106.7185
9.5 | 1.3292 | 0.01979 | -0.0126 | 67.1652
10 | 1.3081 | 0.0256 | -0.0043 | 51.0977
10.5 | 1.2795 | 0.03186 | 0.0034 | 40.1601
11 | 1.2487 | 0.03946 | 0.0077 | 31.6447
11.5 | 1.2053 | 0.04938 | 0.0089 | 24.4087
12 | 1.1686 | 0.06017 | 0.007 | 19.4216
12.5 | 1.1328 | 0.07256 | 0.002 | 15.6119
13 | 1.1016 | 0.08631 | -0.0058 | 12.7633
13.5 | 1.0712 | 0.10208 | -0.0163 | 10.4937
14 | 1.0543 | 0.11719 | -0.0264 | 8.9965
14.5 | 1.0366 | 0.1326 | -0.0359 | 7.8175

## 137. Re 18M Mach 0.00 (1)
BIGFOIL.COM POLAR EXPORT
GA 40-312
GA 40-312 |  |  |  | Cl Max: | 1.318 | at alpha= | 11.5 | deg
JavaFoil+Calcfoil stall+Eppler ext transition |  |  |  | L/D Max: | 128.632 | at alpha= | 8.5 | deg
Re: | 18000000 |  |  | Cd Min: | 0.00461 | at alpha= | -0.5 | deg
Mach: | 0 |  |  | Cl=0 at alpha= | -2.339 | deg
|  |  |  | @ Cl=0.1, Cd= | 0.00517
|  |  |  | @ Cl=0.4, Cd= | 0.0049063
|  |  |  | @ Cl=0.6, Cd= | 0.0057051
alpha (deg) | Cl | Cd | Cm | Cl/Cd
-15.5 | -0.42 | 0.09616 | -0.013 | -4.364
-15 | -0.434 | 0.09104 | -0.014 | -4.763
-14.5 | -0.449 | 0.08385 | -0.015 | -5.353
-14 | -0.462 | 0.07878 | -0.016 | -5.866
-13.5 | -0.476 | 0.07236 | -0.017 | -6.573
-13 | -0.489 | 0.06543 | -0.018 | -7.473
-12.5 | -0.505 | 0.05522 | -0.02 | -9.15
-12 | -0.568 | 0.01821 | -0.026 | -31.178
-11.5 | -0.596 | 0.01114 | -0.028 | -53.494
-11 | -0.606 | 0.00924 | -0.029 | -65.575
-10.5 | -0.609 | 0.00856 | -0.03 | -71.161
-10 | -0.604 | 0.00821 | -0.031 | -73.538
-9.5 | -0.594 | 0.0075 | -0.032 | -79.143
-9 | -0.579 | 0.0072 | -0.033 | -80.5
-8.5 | -0.56 | 0.00727 | -0.034 | -77.054
-8 | -0.536 | 0.00703 | -0.035 | -76.206
-7.5 | -0.507 | 0.00638 | -0.036 | -79.4
-7 | -0.473 | 0.00659 | -0.036 | -71.745
-6.5 | -0.435 | 0.00635 | -0.037 | -68.432
-6 | -0.393 | 0.00613 | -0.038 | -64.076
-5.5 | -0.347 | 0.00598 | -0.039 | -57.999
-5 | -0.297 | 0.00571 | -0.04 | -52.13
-4.5 | -0.245 | 0.00552 | -0.041 | -44.489
-4 | -0.191 | 0.00545 | -0.042 | -35.052
-3.5 | -0.135 | 0.00536 | -0.043 | -25.216
-3 | -0.078 | 0.00539 | -0.044 | -14.386
-2.5 | -0.019 | 0.00528 | -0.045 | -3.598
-2 | 0.04 | 0.00517 | -0.046 | 7.784
-1.5 | 0.1 | 0.00517 | -0.047 | 19.319
-1 | 0.16 | 0.00516 | -0.048 | 30.965
-0.5 | 0.22 | 0.00461 | -0.048 | 47.705
0 | 0.282 | 0.00477 | -0.049 | 59.108
0.5 | 0.342 | 0.0048 | -0.05 | 71.222
1 | 0.402 | 0.00491 | -0.051 | 81.925
1.5 | 0.463 | 0.0051 | -0.052 | 90.78
2 | 0.523 | 0.00511 | -0.053 | 102.26
2.5 | 0.583 | 0.00561 | -0.054 | 103.964
3 | 0.642 | 0.00594 | -0.055 | 108.124
3.5 | 0.701 | 0.00624 | -0.056 | 112.415
4 | 0.76 | 0.00642 | -0.057 | 118.377
4.5 | 0.817 | 0.00663 | -0.058 | 123.243
5 | 0.873 | 0.00717 | -0.059 | 121.771
5.5 | 0.927 | 0.00766 | -0.06 | 120.914
6 | 0.979 | 0.00791 | -0.061 | 123.703
6.5 | 1.029 | 0.00819 | -0.062 | 125.631
7 | 1.076 | 0.00879 | -0.063 | 122.42
7.5 | 1.12 | 0.00901 | -0.063 | 124.284
8 | 1.161 | 0.00908 | -0.064 | 127.828
8.5 | 1.197 | 0.00931 | -0.065 | 128.632
9 | 1.23 | 0.00978 | -0.066 | 125.708
9.5 | 1.258 | 0.01021 | -0.067 | 123.144
10 | 1.281 | 0.01068 | -0.068 | 119.949
10.5 | 1.299 | 0.01117 | -0.069 | 116.31
11 | 1.312 | 0.01169 | -0.07 | 112.249
11.5 | 1.318 | 0.01243 | -0.071 | 106.103
12 | 1.309 | 0.01297 | -0.072 | 100.882
12.5 | 1.292 | 0.01343 | -0.072 | 96.191
13 | 1.252 | 0.01503 | -0.072 | 83.289
13.5 | 1.214 | 0.01614 | -0.073 | 75.221
14 | 1.178 | 0.01724 | -0.073 | 68.326
14.5 | 1.135 | 0.01916 | -0.073 | 59.263
15 | 1.088 | 0.02186 | -0.074 | 49.78
15.5 | 1.04 | 0.02461 | -0.074 | 42.277
16 | 0.987 | 0.02936 | -0.073 | 33.615
16.5 | 0.932 | 0.03589 | -0.073 | 25.956

## 138. Re 18M Mach 0.00 (2)
BIGFOIL.COM POLAR EXPORT
GA 40-312
GA 40-312 |  |  |  | Cl Max: | 1.8629 | at alpha= | 20 | deg
XFOIL ncrit=9 |  |  |  | L/D Max: | 140.396 | at alpha= | 9 | deg
Re: | 18000000 |  |  | Cd Min: | 0.04574 | at alpha= | -20 | deg
Mach: | 0 |  |  | Cl=0 at alpha= | -2.3342 | deg
|  |  |  | @ Cl=0.1, Cd= | 0.0046665
|  |  |  | @ Cl=0.4, Cd= | 0.004028
|  |  |  | @ Cl=0.6, Cd= | 0.0050661
alpha (deg) | Cl | Cd | Cm | Cl/Cd
-20 | -1.4944 | 0.04574 | -0.0633 | -32.6716
-19.5 | -1.5031 | 0.03868 | -0.0673 | -38.8599
-19 | -1.4722 | 0.0366 | -0.0684 | -40.224
-18 | -1.4826 | 0.02504 | -0.072 | -59.2093
-17.5 | -1.4944 | 0.02263 | -0.0653 | -66.0362
-17 | -1.4893 | 0.02136 | -0.0587 | -69.7238
-16.5 | -1.4619 | 0.02015 | -0.0555 | -72.5509
-16 | -1.4323 | 0.01861 | -0.0528 | -76.964
-15.5 | -1.3968 | 0.01725 | -0.0508 | -80.9739
-15 | -1.3573 | 0.01605 | -0.0491 | -84.567
-14.5 | -1.3156 | 0.01487 | -0.0477 | -88.4734
-14 | -1.2709 | 0.01386 | -0.0467 | -91.6955
-13.5 | -1.2236 | 0.01304 | -0.0459 | -93.8344
-13 | -1.176 | 0.01217 | -0.0452 | -96.6311
-12.5 | -1.1258 | 0.01151 | -0.0447 | -97.8106
-12 | -1.0753 | 0.01085 | -0.0444 | -99.106
-11.5 | -1.0231 | 0.01034 | -0.0442 | -98.9458
-11 | -0.9741 | 0.00928 | -0.0435 | -104.9677
-10.5 | -0.9211 | 0.00878 | -0.0434 | -104.9089
-10 | -0.8671 | 0.00836 | -0.0434 | -103.7201
-9.5 | -0.8124 | 0.00803 | -0.0436 | -101.1706
-9 | -0.7572 | 0.00771 | -0.0438 | -98.2101
-8.5 | -0.7019 | 0.0074 | -0.044 | -94.8514
-8 | -0.6461 | 0.00711 | -0.0442 | -90.872
-7.5 | -0.5902 | 0.00684 | -0.0445 | -86.2865
-7 | -0.5338 | 0.00659 | -0.0449 | -81.0015
-6.5 | -0.4774 | 0.00635 | -0.0452 | -75.1811
-6 | -0.4208 | 0.0061 | -0.0456 | -68.9836
-5.5 | -0.3638 | 0.00588 | -0.0461 | -61.8707
-5 | -0.3069 | 0.00567 | -0.0465 | -54.127
-4.5 | -0.2498 | 0.00542 | -0.0469 | -46.0886
-3.5 | -0.1348 | 0.00511 | -0.048 | -26.3796
-3 | -0.077 | 0.00496 | -0.0486 | -15.5242
-2.5 | -0.0192 | 0.00484 | -0.0492 | -3.9669
-2 | 0.0387 | 0.00476 | -0.0498 | 8.1303
-1.5 | 0.0966 | 0.00467 | -0.0505 | 20.6852
-1 | 0.1546 | 0.00461 | -0.0511 | 33.5358
-0.5 | 0.2123 | 0.00456 | -0.0518 | 46.557
0.5 | 0.3265 | 0.00419 | -0.0529 | 77.9236
1.5 | 0.4354 | 0.00395 | -0.0537 | 110.2278
2 | 0.4905 | 0.00417 | -0.054 | 117.6259
2.5 | 0.5435 | 0.00476 | -0.0541 | 114.1807
3 | 0.5987 | 0.00506 | -0.0544 | 118.3202
3.5 | 0.6539 | 0.00532 | -0.0547 | 122.9135
4 | 0.7081 | 0.0057 | -0.0549 | 124.2281
4.5 | 0.7627 | 0.00601 | -0.0551 | 126.9052
5 | 0.8168 | 0.00635 | -0.0553 | 128.6299
5.5 | 0.8714 | 0.0066 | -0.0555 | 132.0303
6 | 0.926 | 0.00684 | -0.0557 | 135.3801
6.5 | 0.9798 | 0.00714 | -0.0559 | 137.2269
7 | 1.0328 | 0.00747 | -0.0559 | 138.2597
7.5 | 1.0855 | 0.00779 | -0.0558 | 139.3453
8 | 1.1374 | 0.00814 | -0.0557 | 139.7297
8.5 | 1.1888 | 0.0085 | -0.0555 | 139.8588
9 | 1.2397 | 0.00883 | -0.0552 | 140.3964
9.5 | 1.289 | 0.0092 | -0.0546 | 140.1087
10 | 1.3362 | 0.00964 | -0.0537 | 138.61
11 | 1.4295 | 0.01054 | -0.0519 | 135.6262
11.5 | 1.4742 | 0.01104 | -0.0507 | 133.5326
12 | 1.5162 | 0.0116 | -0.049 | 130.7069
12.5 | 1.5513 | 0.0122 | -0.0461 | 127.1557
13 | 1.5735 | 0.01293 | -0.0408 | 121.6937
13.5 | 1.5982 | 0.01386 | -0.0367 | 115.3102
14 | 1.6268 | 0.01481 | -0.0335 | 109.8447
15 | 1.6778 | 0.0174 | -0.0275 | 96.4253
15.5 | 1.705 | 0.01877 | -0.0251 | 90.8364
16 | 1.7288 | 0.02043 | -0.0227 | 84.6207
16.5 | 1.7533 | 0.02217 | -0.0206 | 79.0843
17 | 1.7767 | 0.02405 | -0.0187 | 73.8753
17.5 | 1.7967 | 0.02626 | -0.0168 | 68.4196
18 | 1.8152 | 0.02865 | -0.015 | 63.3578
18.5 | 1.832 | 0.03129 | -0.0134 | 58.5491
19 | 1.8459 | 0.03432 | -0.012 | 53.785
19.5 | 1.8564 | 0.03773 | -0.0107 | 49.2022
20 | 1.8629 | 0.04174 | -0.0096 | 44.631

## 139. Re 18M Mach 0.10 (1)
BIGFOIL.COM POLAR EXPORT
GA 40-312
GA 40-312 |  |  |  | Cl Max: | 1.308 | at alpha= | 11.5 | deg
JavaFoil+Calcfoil stall+Eppler ext transition |  |  |  | L/D Max: | 127.784 | at alpha= | 8.5 | deg
Re: | 18000000 |  |  | Cd Min: | 0.00462 | at alpha= | -0.5 | deg
Mach: | 0.1 |  |  | Cl=0 at alpha= | -2.339 | deg
|  |  |  | @ Cl=0.1, Cd= | 0.00518
|  |  |  | @ Cl=0.4, Cd= | 0.0049227
|  |  |  | @ Cl=0.6, Cd= | 0.0056954
alpha (deg) | Cl | Cd | Cm | Cl/Cd
-15.5 | -0.379 | 0.09221 | -0.014 | -4.111
-15 | -0.393 | 0.09222 | -0.014 | -4.261
-14.5 | -0.41 | 0.08575 | -0.015 | -4.781
-14 | -0.426 | 0.08051 | -0.015 | -5.291
-13.5 | -0.441 | 0.07504 | -0.016 | -5.881
-13 | -0.457 | 0.06893 | -0.017 | -6.623
-12.5 | -0.472 | 0.06215 | -0.019 | -7.588
-12 | -0.496 | 0.04591 | -0.022 | -10.809
-11.5 | -0.563 | 0.01328 | -0.028 | -42.42
-11 | -0.583 | 0.00969 | -0.029 | -60.123
-10.5 | -0.592 | 0.00867 | -0.03 | -68.3
-10 | -0.59 | 0.00831 | -0.031 | -70.91
-9.5 | -0.583 | 0.00762 | -0.032 | -76.429
-9 | -0.571 | 0.00724 | -0.033 | -78.848
-8.5 | -0.554 | 0.00732 | -0.034 | -75.64
-8 | -0.532 | 0.00708 | -0.035 | -75.052
-7.5 | -0.504 | 0.00642 | -0.036 | -78.499
-7 | -0.472 | 0.00664 | -0.037 | -71.083
-6.5 | -0.434 | 0.0064 | -0.038 | -67.916
-6 | -0.393 | 0.00616 | -0.038 | -63.787
-5.5 | -0.347 | 0.006 | -0.039 | -57.844
-5 | -0.298 | 0.00573 | -0.04 | -52.032
-4.5 | -0.246 | 0.00553 | -0.041 | -44.511
-4 | -0.192 | 0.00547 | -0.042 | -35.074
-3.5 | -0.136 | 0.00537 | -0.043 | -25.249
-3 | -0.078 | 0.00535 | -0.044 | -14.545
-2.5 | -0.019 | 0.00529 | -0.045 | -3.605
-2 | 0.04 | 0.00521 | -0.046 | 7.76
-1.5 | 0.1 | 0.00518 | -0.047 | 19.373
-1 | 0.161 | 0.00517 | -0.048 | 31.057
-0.5 | 0.221 | 0.00462 | -0.049 | 47.857
0 | 0.283 | 0.00471 | -0.05 | 60.077
0.5 | 0.344 | 0.00482 | -0.051 | 71.388
1 | 0.404 | 0.00493 | -0.052 | 82.06
1.5 | 0.465 | 0.0051 | -0.052 | 91.157
2 | 0.526 | 0.00516 | -0.053 | 101.789
2.5 | 0.586 | 0.00561 | -0.054 | 104.41
3 | 0.645 | 0.00597 | -0.055 | 108.078
3.5 | 0.705 | 0.00633 | -0.056 | 111.416
4 | 0.763 | 0.00637 | -0.057 | 119.898
4.5 | 0.821 | 0.00666 | -0.058 | 123.233
5 | 0.877 | 0.00721 | -0.059 | 121.596
5.5 | 0.931 | 0.00771 | -0.06 | 120.765
6 | 0.983 | 0.00799 | -0.061 | 123.108
6.5 | 1.033 | 0.00825 | -0.062 | 125.275
7 | 1.08 | 0.00888 | -0.063 | 121.648
7.5 | 1.124 | 0.00911 | -0.064 | 123.375
8 | 1.164 | 0.00915 | -0.065 | 127.193
8.5 | 1.199 | 0.00939 | -0.066 | 127.784
9 | 1.231 | 0.00984 | -0.067 | 125.128
9.5 | 1.257 | 0.01031 | -0.067 | 121.9
10 | 1.278 | 0.01078 | -0.068 | 118.541
10.5 | 1.294 | 0.0113 | -0.069 | 114.596
11 | 1.305 | 0.01185 | -0.07 | 110.117
11.5 | 1.308 | 0.01259 | -0.071 | 103.875
12 | 1.294 | 0.01315 | -0.072 | 98.378
12.5 | 1.272 | 0.01365 | -0.073 | 93.231
13 | 1.22 | 0.01565 | -0.072 | 77.947
13.5 | 1.182 | 0.01654 | -0.073 | 71.468
14 | 1.14 | 0.01794 | -0.073 | 63.508
14.5 | 1.091 | 0.02016 | -0.074 | 54.1
15 | 1.037 | 0.02316 | -0.074 | 44.773
15.5 | 0.982 | 0.02653 | -0.074 | 37.031
16 | 0.921 | 0.03317 | -0.073 | 27.763
16.5 | 0.861 | 0.04107 | -0.072 | 20.952

## 140. Re 18M Mach 0.10 (2)
BIGFOIL.COM POLAR EXPORT
GA 40-312
GA 40-312 |  |  |  | Cl Max: | 1.848 | at alpha= | 20 | deg
XFOIL ncrit=9 |  |  |  | L/D Max: | 139.989 | at alpha= | 9 | deg
Re: | 18000000 |  |  | Cd Min: | 0.04624 | at alpha= | -18 | deg
Mach: | 0.1 |  |  | Cl=0 at alpha= | -2.3345 | deg
|  |  |  | @ Cl=0.1, Cd= | 0.0046677
|  |  |  | @ Cl=0.4, Cd= | 0.0039676
|  |  |  | @ Cl=0.6, Cd= | 0.0050577
alpha (deg) | Cl | Cd | Cm | Cl/Cd
-18 | -1.2968 | 0.04624 | -0.0703 | -28.045
-17 | -1.3529 | 0.02988 | -0.0769 | -45.2778
-16.5 | -1.3434 | 0.02774 | -0.0738 | -48.4283
-16 | -1.3749 | 0.02414 | -0.0651 | -56.9553
-15.5 | -1.3708 | 0.02148 | -0.0591 | -63.8175
-15 | -1.3454 | 0.01928 | -0.0557 | -69.7822
-14.5 | -1.314 | 0.01717 | -0.053 | -76.5288
-14 | -1.2744 | 0.01558 | -0.051 | -81.7972
-13.5 | -1.2293 | 0.01443 | -0.0497 | -85.1906
-13 | -1.184 | 0.01317 | -0.0483 | -89.9013
-12.5 | -1.1344 | 0.01231 | -0.0475 | -92.1527
-12 | -1.0841 | 0.01146 | -0.0467 | -94.5986
-11.5 | -1.0315 | 0.01088 | -0.0463 | -94.807
-11 | -0.9796 | 0.0101 | -0.0458 | -96.9901
-10.5 | -0.9266 | 0.00946 | -0.0454 | -97.9493
-10 | -0.875 | 0.00853 | -0.0448 | -102.5791
-9.5 | -0.8198 | 0.00815 | -0.0447 | -100.589
-9 | -0.7639 | 0.0078 | -0.0448 | -97.9359
-8.5 | -0.7079 | 0.00748 | -0.0449 | -94.639
-8 | -0.6515 | 0.00717 | -0.045 | -90.8647
-7 | -0.538 | 0.00664 | -0.0455 | -81.0241
-6.5 | -0.481 | 0.00639 | -0.0458 | -75.2739
-6 | -0.4239 | 0.00613 | -0.0461 | -69.1517
-5 | -0.309 | 0.00569 | -0.0469 | -54.3058
-4.5 | -0.2515 | 0.00543 | -0.0473 | -46.3168
-4 | -0.1936 | 0.00527 | -0.0478 | -36.7362
-3.5 | -0.1357 | 0.00512 | -0.0483 | -26.5039
-3 | -0.0775 | 0.00497 | -0.0489 | -15.5936
-2.5 | -0.0193 | 0.00485 | -0.0495 | -3.9794
-2 | 0.039 | 0.00477 | -0.0501 | 8.1761
-1.5 | 0.0973 | 0.00467 | -0.0508 | 20.8351
-1 | 0.1556 | 0.00462 | -0.0514 | 33.6797
-0.5 | 0.2137 | 0.00456 | -0.0521 | 46.864
0.5 | 0.3286 | 0.00419 | -0.0532 | 78.4248
1 | 0.3828 | 0.00398 | -0.0536 | 96.1809
1.5 | 0.4381 | 0.00394 | -0.054 | 111.1929
2 | 0.4936 | 0.00416 | -0.0543 | 118.6538
2.5 | 0.5468 | 0.00476 | -0.0544 | 114.8739
3 | 0.6022 | 0.00507 | -0.0547 | 118.7771
4 | 0.7122 | 0.00572 | -0.0551 | 124.5105
4.5 | 0.7672 | 0.00603 | -0.0553 | 127.2305
5 | 0.8216 | 0.00637 | -0.0554 | 128.9796
5.5 | 0.8766 | 0.00663 | -0.0556 | 132.2172
6 | 0.9315 | 0.00688 | -0.0559 | 135.3924
6.5 | 0.9856 | 0.00718 | -0.0559 | 137.2702
7 | 1.0389 | 0.00752 | -0.0559 | 138.1516
7.5 | 1.0921 | 0.00785 | -0.0558 | 139.121
8 | 1.1443 | 0.00821 | -0.0555 | 139.3788
9 | 1.2473 | 0.00891 | -0.0548 | 139.9888
9.5 | 1.2965 | 0.00931 | -0.0541 | 139.2589
10 | 1.3437 | 0.00976 | -0.053 | 137.6742
10.5 | 1.3907 | 0.01019 | -0.0519 | 136.4769
11 | 1.4375 | 0.01068 | -0.0508 | 134.5974
11.5 | 1.4818 | 0.01121 | -0.0493 | 132.1855
12 | 1.523 | 0.0118 | -0.0473 | 129.0678
12.5 | 1.5493 | 0.01246 | -0.0424 | 124.3419
13 | 1.5734 | 0.01331 | -0.0377 | 118.2119
13.5 | 1.5992 | 0.01435 | -0.0337 | 111.4425
14 | 1.6282 | 0.0154 | -0.0306 | 105.7273
15.5 | 1.7083 | 0.01964 | -0.0223 | 86.9807
16 | 1.7321 | 0.02146 | -0.0199 | 80.713
16.5 | 1.7559 | 0.02336 | -0.0178 | 75.167
17 | 1.7789 | 0.02544 | -0.0158 | 69.9253
17.5 | 1.7974 | 0.02789 | -0.0138 | 64.446
18 | 1.8133 | 0.03065 | -0.0119 | 59.1615
18.5 | 1.828 | 0.03368 | -0.0103 | 54.2755
19 | 1.8411 | 0.03698 | -0.0089 | 49.7864
19.5 | 1.8439 | 0.04135 | -0.0075 | 44.5925
20 | 1.848 | 0.0459 | -0.0066 | 40.2614

## 141. Re 18M Mach 0.25 (1)
BIGFOIL.COM POLAR EXPORT
GA 40-312
GA 40-312 |  |  |  | Cl Max: | 1.25 | at alpha= | 10 | deg
JavaFoil+Calcfoil stall+Eppler ext transition |  |  |  | L/D Max: | 123.44 | at alpha= | 6 | deg
Re: | 18000000 |  |  | Cd Min: | 0.00461 | at alpha= | -0.5 | deg
Mach: | 0.25 |  |  | Cl=0 at alpha= | -2.3387 | deg
|  |  |  | @ Cl=0.1, Cd= | 0.0051915
|  |  |  | @ Cl=0.4, Cd= | 0.0049521
|  |  |  | @ Cl=0.6, Cd= | 0.10526
alpha (deg) | Cl | Cd | Cm | Cl/Cd
-13.5 | -0.065 | 0.08308 | -0.015 | -0.782
-13 | -0.157 | 0.07619 | -0.016 | -2.06
-12.5 | -0.214 | 0.07122 | -0.017 | -2.999
-12 | -0.258 | 0.07015 | -0.016 | -3.676
-11.5 | -0.298 | 0.06462 | -0.018 | -4.613
-11 | -0.333 | 0.05945 | -0.019 | -5.604
-10.5 | -0.436 | 0.00952 | -0.031 | -45.776
-10 | -0.466 | 0.00842 | -0.032 | -55.368
-9.5 | -0.486 | 0.00811 | -0.033 | -59.903
-9 | -0.498 | 0.0076 | -0.034 | -65.479
-8.5 | -0.501 | 0.00766 | -0.035 | -65.384
-8 | -0.495 | 0.00734 | -0.036 | -67.419
-7.5 | -0.481 | 0.00655 | -0.037 | -73.413
-7 | -0.458 | 0.0065 | -0.038 | -70.488
-6.5 | -0.429 | 0.00652 | -0.039 | -65.732
-6 | -0.392 | 0.00637 | -0.04 | -61.512
-5.5 | -0.349 | 0.0061 | -0.04 | -57.252
-5 | -0.302 | 0.00577 | -0.041 | -52.345
-4.5 | -0.251 | 0.00572 | -0.042 | -43.843
-4 | -0.196 | 0.00548 | -0.043 | -35.774
-3.5 | -0.139 | 0.0054 | -0.044 | -25.703
-3 | -0.08 | 0.00539 | -0.045 | -14.806
-2.5 | -0.02 | 0.00528 | -0.046 | -3.709
-2 | 0.042 | 0.00522 | -0.047 | 7.954
-1.5 | 0.103 | 0.00519 | -0.048 | 19.865
-1 | 0.165 | 0.00516 | -0.049 | 31.96
-0.5 | 0.227 | 0.00461 | -0.05 | 49.255
0 | 0.291 | 0.0048 | -0.051 | 60.648
0.5 | 0.353 | 0.00487 | -0.052 | 72.595
1 | 0.416 | 0.00498 | -0.053 | 83.459
1.5 | 0.478 | 0.00517 | -0.054 | 92.344
2 | 0.54 | 0.00521 | -0.055 | 103.745
2.5 | 0.602 | 0.00572 | -0.056 | 105.209
3 | 0.663 | 0.00606 | -0.057 | 109.343
3.5 | 0.724 | 0.00615 | -0.058 | 117.667
4 | 0.784 | 0.00653 | -0.059 | 120.028
4.5 | 0.843 | 0.00712 | -0.06 | 118.314
5 | 0.899 | 0.00743 | -0.061 | 121.03
5.5 | 0.954 | 0.00779 | -0.062 | 122.518
6 | 1.007 | 0.00815 | -0.063 | 123.44
6.5 | 1.056 | 0.00872 | -0.064 | 121.112
7 | 1.101 | 0.00923 | -0.065 | 119.302
7.5 | 1.141 | 0.00962 | -0.065 | 118.593
8 | 1.177 | 0.00956 | -0.066 | 123.026
8.5 | 1.206 | 0.00984 | -0.067 | 122.595
9 | 1.228 | 0.01041 | -0.068 | 118.029
9.5 | 1.243 | 0.01094 | -0.069 | 113.637
10 | 1.25 | 0.01152 | -0.07 | 108.486
10.5 | 1.248 | 0.01211 | -0.071 | 103.063
11 | 1.237 | 0.01276 | -0.072 | 96.969
11.5 | 1.214 | 0.01364 | -0.073 | 89.015
12 | 1.139 | 0.01564 | -0.072 | 72.813
12.5 | 1.072 | 0.01668 | -0.073 | 64.261
13 | 0.994 | 0.01824 | -0.073 | 54.476
13.5 | 0.899 | 0.02154 | -0.073 | 41.758
14 | 0.789 | 0.02915 | -0.072 | 27.063
14.5 | 0.624 | 0.07543 | -0.058 | 8.278
15 | 0.513 | 0.10526 | -0.045 | 4.873

## 142. Re 18M Mach 0.25 (2)
BIGFOIL.COM POLAR EXPORT
GA 40-312
GA 40-312 |  |  |  | Cl Max: | 1.7796 | at alpha= | 17 | deg
XFOIL ncrit=9 |  |  |  | L/D Max: | 138.376 | at alpha= | 8.5 | deg
Re: | 18000000 |  |  | Cd Min: | 0.22112 | at alpha= | -20 | deg
Mach: | 0.25 |  |  | Cl=0 at alpha= | -2.3369 | deg
|  |  |  | @ Cl=0.1, Cd= | 0.004672
|  |  |  | @ Cl=0.4, Cd= | 0.0038726
|  |  |  | @ Cl=0.6, Cd= | 0.0049089
alpha (deg) | Cl | Cd | Cm | Cl/Cd
-20 | -0.5519 | 0.22112 | 0.052 | -2.4959
-18.5 | -0.6152 | 0.2134 | 0.0223 | -2.8828
-18 | -0.5957 | 0.20782 | 0.0182 | -2.8664
-17.5 | -0.5775 | 0.20125 | 0.014 | -2.8696
-17 | -0.5628 | 0.19282 | 0.0095 | -2.9188
-16.5 | -0.5403 | 0.18837 | 0.0057 | -2.8683
-15.5 | -0.5256 | 0.16584 | -0.0045 | -3.1693
-15 | -0.5073 | 0.15944 | -0.0085 | -3.1818
-14.5 | -0.4959 | 0.1509 | -0.013 | -3.2863
-13 | -0.7228 | 0.06751 | -0.0631 | -10.7066
-12.5 | -0.7019 | 0.06234 | -0.0675 | -11.2592
-12 | -0.7997 | 0.04562 | -0.0777 | -17.5296
-11.5 | -0.7423 | 0.04768 | -0.0758 | -15.5684
-11 | -0.998 | 0.01667 | -0.0596 | -59.868
-10.5 | -0.9603 | 0.01322 | -0.0566 | -72.6399
-10 | -0.9121 | 0.01102 | -0.0543 | -82.7677
-9.5 | -0.8586 | 0.00956 | -0.0526 | -89.8117
-9 | -0.8013 | 0.00867 | -0.0513 | -92.4221
-8.5 | -0.7419 | 0.0081 | -0.0505 | -91.5926
-8 | -0.682 | 0.00765 | -0.0499 | -89.1503
-7.5 | -0.6219 | 0.00726 | -0.0495 | -85.6612
-7 | -0.5615 | 0.00695 | -0.0493 | -80.7914
-6.5 | -0.5013 | 0.00665 | -0.0491 | -75.3835
-6 | -0.4412 | 0.00633 | -0.0491 | -69.6998
-5.5 | -0.381 | 0.00608 | -0.0491 | -62.6645
-5 | -0.3209 | 0.00582 | -0.0493 | -55.1375
-4.5 | -0.2608 | 0.00554 | -0.0495 | -47.0758
-4 | -0.2007 | 0.00533 | -0.0498 | -37.6548
-3.5 | -0.1403 | 0.00517 | -0.0502 | -27.1373
-3 | -0.08 | 0.005 | -0.0507 | -16
-2.5 | -0.0197 | 0.00487 | -0.0512 | -4.0452
-2 | 0.0407 | 0.00478 | -0.0518 | 8.5146
-1.5 | 0.1011 | 0.00467 | -0.0524 | 21.6488
-1 | 0.1613 | 0.00462 | -0.0531 | 34.9134
-0.5 | 0.2214 | 0.00456 | -0.0537 | 48.5526
0 | 0.281 | 0.00443 | -0.0543 | 63.4312
0.5 | 0.34 | 0.00418 | -0.0549 | 81.3397
1 | 0.3963 | 0.00387 | -0.0553 | 102.4031
1.5 | 0.4531 | 0.00391 | -0.0557 | 115.8824
2 | 0.5103 | 0.00413 | -0.056 | 123.5593
3 | 0.622 | 0.0051 | -0.0562 | 121.9608
3.5 | 0.6791 | 0.0054 | -0.0564 | 125.7593
4.5 | 0.7916 | 0.00618 | -0.0564 | 128.0906
5 | 0.848 | 0.00652 | -0.0564 | 130.0613
5.5 | 0.905 | 0.0068 | -0.0564 | 133.0882
6 | 0.9617 | 0.00708 | -0.0563 | 135.8333
6.5 | 1.0176 | 0.00742 | -0.0561 | 137.1429
7 | 1.0729 | 0.00778 | -0.0556 | 137.9049
7.5 | 1.1277 | 0.00816 | -0.0551 | 138.1985
8.5 | 1.2357 | 0.00893 | -0.0535 | 138.3763
9 | 1.2872 | 0.00939 | -0.0522 | 137.082
9.5 | 1.3363 | 0.0099 | -0.0504 | 134.9798
10 | 1.3831 | 0.01039 | -0.0481 | 133.1184
10.5 | 1.4316 | 0.0109 | -0.0462 | 131.3394
11 | 1.4723 | 0.01153 | -0.0428 | 127.693
11.5 | 1.4954 | 0.01236 | -0.0364 | 120.9871
12 | 1.5257 | 0.01329 | -0.0318 | 114.8006
12.5 | 1.5544 | 0.01451 | -0.0274 | 107.1261
13 | 1.5827 | 0.01596 | -0.0233 | 99.1667
13.5 | 1.612 | 0.01754 | -0.0198 | 91.9042
14 | 1.642 | 0.01924 | -0.0166 | 85.343
14.5 | 1.6688 | 0.02128 | -0.0134 | 78.4211
15 | 1.697 | 0.02339 | -0.0108 | 72.5524
15.5 | 1.7199 | 0.02605 | -0.0081 | 66.023
16 | 1.7585 | 0.02954 | -0.0095 | 59.5295
16.5 | 1.769 | 0.03326 | -0.0066 | 53.187
17 | 1.7796 | 0.03711 | -0.004 | 47.9547
17.5 | 1.7652 | 0.0412 | 0.0021 | 42.8447
18 | 1.758 | 0.04727 | 0.0036 | 37.1906
18.5 | 1.7495 | 0.05407 | 0.004 | 32.3562
19 | 1.7352 | 0.06203 | 0.0032 | 27.9736
19.5 | 1.7201 | 0.07077 | 0.0013 | 24.3055
20 | 1.6942 | 0.08163 | -0.0026 | 20.7546

## 143. Re 18M Mach 0.50 (1)
BIGFOIL.COM POLAR EXPORT
GA 40-312
GA 40-312 |  |  |  | Cl Max: | 1.247 | at alpha= | 20 | deg
JavaFoil+Calcfoil stall+Eppler ext transition |  |  |  | L/D Max: | 117.748 | at alpha= | 5 | deg
Re: | 18000000 |  |  | Cd Min: | 0.00483 | at alpha= | 0 | deg
Mach: | 0.5 |  |  | Cl=0 at alpha= | -2.3382 | deg
|  |  |  | @ Cl=0.1, Cd= | 0.0053726
|  |  |  | @ Cl=0.4, Cd= | 0.0050879
|  |  |  | @ Cl=0.6, Cd= | 0.00581
alpha (deg) | Cl | Cd | Cm | Cl/Cd
-20 | -0.96 | 0.17769 | -0.011 | -5.402
-19.5 | -0.936 | 0.15614 | -0.012 | -5.997
-19 | -0.911 | 0.14661 | -0.012 | -6.216
-18.5 | -0.886 | 0.13418 | -0.013 | -6.605
-18 | -0.858 | 0.13053 | -0.013 | -6.576
-17.5 | -0.83 | 0.1261 | -0.013 | -6.585
-17 | -0.803 | 0.12148 | -0.014 | -6.612
-16.5 | -0.775 | 0.11834 | -0.014 | -6.55
-16 | -0.749 | 0.1102 | -0.014 | -6.794
-15.5 | -0.72 | 0.10703 | -0.014 | -6.73
-15 | -0.693 | 0.1032 | -0.015 | -6.718
-14.5 | -0.666 | 0.09888 | -0.015 | -6.74
-14 | -0.64 | 0.09553 | -0.016 | -6.695
-13.5 | -0.613 | 0.09355 | -0.016 | -6.552
-13 | -0.586 | 0.08633 | -0.017 | -6.79
-12.5 | -0.56 | 0.07931 | -0.018 | -7.061
-12 | -0.535 | 0.07165 | -0.019 | -7.471
-11.5 | -0.514 | 0.06186 | -0.022 | -8.303
-11 | -0.508 | 0.04084 | -0.027 | -12.436
-10.5 | -0.543 | 0.0109 | -0.034 | -49.821
-10 | -0.515 | 0.0099 | -0.036 | -52.029
-9.5 | -0.484 | 0.00912 | -0.037 | -53.092
-9 | -0.367 | 0.05699 | -0.018 | -6.434
-8.5 | -0.341 | 0.05124 | -0.021 | -6.647
-8 | -0.382 | 0.00859 | -0.04 | -44.46
-7.5 | -0.35 | 0.00737 | -0.041 | -47.563
-7 | -0.317 | 0.00682 | -0.042 | -46.46
-6.5 | -0.283 | 0.00693 | -0.043 | -40.849
-6 | -0.249 | 0.00707 | -0.044 | -35.258
-5.5 | -0.215 | 0.00671 | -0.045 | -32.081
-5 | -0.181 | 0.00642 | -0.046 | -28.247
-4.5 | -0.247 | 0.00619 | -0.047 | -39.938
-4 | -0.206 | 0.00588 | -0.048 | -35.073
-3.5 | -0.151 | 0.00571 | -0.049 | -26.38
-3 | -0.088 | 0.00559 | -0.051 | -15.725
-2.5 | -0.022 | 0.00537 | -0.052 | -4.046
-2 | 0.046 | 0.00549 | -0.053 | 8.426
-1.5 | 0.115 | 0.00534 | -0.054 | 21.538
-1 | 0.184 | 0.00535 | -0.055 | 34.463
-0.5 | 0.254 | 0.00531 | -0.056 | 47.761
0 | 0.325 | 0.00483 | -0.057 | 67.291
0.5 | 0.395 | 0.00509 | -0.058 | 77.559
1 | 0.465 | 0.00506 | -0.059 | 91.866
1.5 | 0.534 | 0.00548 | -0.06 | 97.435
2 | 0.604 | 0.00583 | -0.061 | 103.584
2.5 | 0.673 | 0.00593 | -0.062 | 113.648
3 | 0.74 | 0.00669 | -0.064 | 110.706
3.5 | 0.808 | 0.00714 | -0.065 | 113.208
4 | 0.874 | 0.00766 | -0.066 | 114.051
4.5 | 0.937 | 0.00804 | -0.067 | 116.417
5 | 0.995 | 0.00845 | -0.068 | 117.748
5.5 | 1.048 | 0.00911 | -0.069 | 115.041
6 | 1.091 | 0.00966 | -0.07 | 112.863
6.5 | 1.118 | 0.01054 | -0.071 | 105.989
7 | 1.115 | 0.01125 | -0.072 | 99.116
7.5 | 1.039 | 0.01195 | -0.073 | 86.929
8 | 0.713 | 0.01282 | -0.074 | 55.608
8.5 | 0.735 | 0.01433 | -0.074 | 51.267
9 | 0.765 | 0.01507 | -0.075 | 50.74
9.5 | 0.797 | 0.01548 | -0.076 | 51.478
10 | 0.825 | 0.01739 | -0.076 | 47.465
10.5 | 0.714 | 0.07084 | -0.042 | 10.071
11 | 0.885 | 0.01987 | -0.078 | 44.517
11.5 | 0.907 | 0.02318 | -0.077 | 39.151
12 | 0.919 | 0.03024 | -0.076 | 30.387
12.5 | 0.928 | 0.0399 | -0.074 | 23.254
13 | 0.861 | 0.09001 | -0.052 | 9.563
13.5 | 0.882 | 0.09588 | -0.05 | 9.204
14 | 0.914 | 0.09821 | -0.053 | 9.302
14.5 | 0.95 | 0.09708 | -0.058 | 9.786
15 | 0.983 | 0.09891 | -0.06 | 9.942
15.5 | 1.018 | 0.09998 | -0.063 | 10.179
16 | 1.036 | 0.11453 | -0.061 | 9.043
16.5 | 1.056 | 0.12884 | -0.059 | 8.194
17 | 1.074 | 0.15234 | -0.055 | 7.049
17.5 | 1.103 | 0.1569 | -0.057 | 7.027
18 | 1.132 | 0.16016 | -0.058 | 7.067
18.5 | 1.16 | 0.16681 | -0.06 | 6.956
19 | 1.191 | 0.16988 | -0.062 | 7.013
19.5 | 1.222 | 0.1745 | -0.064 | 7.001
20 | 1.247 | 0.18685 | -0.064 | 6.673

## 144. Re 18M Mach 0.50 (2)
BIGFOIL.COM POLAR EXPORT
GA 40-312
GA 40-312 |  |  |  | Cl Max: | 1.3415 | at alpha= | 9.5 | deg
XFOIL ncrit=9 |  |  |  | L/D Max: | 144.434 | at alpha= | 2 | deg
Re: | 18000000 |  |  | Cd Min: | 0.25925 | at alpha= | -20 | deg
Mach: | 0.5 |  |  | Cl=0 at alpha= | -2.3476 | deg
|  |  |  | @ Cl=0.1, Cd= | 0.0047788
|  |  |  | @ Cl=0.4, Cd= | 0.0039722
|  |  |  | @ Cl=0.6, Cd= | 0.004218
alpha (deg) | Cl | Cd | Cm | Cl/Cd
-20 | -0.717 | 0.25925 | 0.0457 | -2.7657
-19.5 | -0.6964 | 0.25249 | 0.0414 | -2.7581
-19 | -0.6742 | 0.24506 | 0.0365 | -2.7512
-18.5 | -0.6526 | 0.23663 | 0.0315 | -2.7579
-18 | -0.631 | 0.22821 | 0.0264 | -2.765
-17.5 | -0.6101 | 0.21937 | 0.0214 | -2.7811
-17 | -0.5893 | 0.21074 | 0.0164 | -2.7963
-16.5 | -0.5682 | 0.2026 | 0.0115 | -2.8045
-16 | -0.5458 | 0.19505 | 0.0067 | -2.7983
-15.5 | -0.5258 | 0.18638 | 0.0018 | -2.8211
-15 | -0.5031 | 0.17914 | -0.0028 | -2.8084
-14.5 | -0.4811 | 0.17178 | -0.0074 | -2.8007
-14 | -0.463 | 0.16299 | -0.0122 | -2.8407
-13.5 | -0.446 | 0.15397 | -0.0171 | -2.8967
-13 | -0.4312 | 0.14476 | -0.022 | -2.9787
-12.5 | -0.4173 | 0.13538 | -0.0271 | -3.0824
-12 | -0.4033 | 0.12676 | -0.0319 | -3.1816
-11.5 | -0.385 | 0.11951 | -0.0362 | -3.2215
-11 | -0.3714 | 0.11139 | -0.0407 | -3.3342
-10.5 | -0.3472 | 0.10628 | -0.0441 | -3.2668
-10 | -0.3494 | 0.09517 | -0.0499 | -3.6713
-9.5 | -0.3436 | 0.08663 | -0.0547 | -3.9663
-9 | -0.3486 | 0.0766 | -0.0604 | -4.5509
-8.5 | -0.3385 | 0.0697 | -0.0646 | -4.8565
-8 | -0.3519 | 0.05865 | -0.0729 | -6
-7.5 | -0.3702 | 0.04959 | -0.0809 | -7.4652
-7 | -0.4039 | 0.04283 | -0.0783 | -9.4303
-6.5 | -0.4138 | 0.03477 | -0.0763 | -11.9011
-6 | -0.4082 | 0.0265 | -0.0729 | -15.4038
-5.5 | -0.392 | 0.01752 | -0.0682 | -22.3744
-5 | -0.3647 | 0.00846 | -0.0635 | -43.1087
-4.5 | -0.3043 | 0.00632 | -0.0607 | -48.1487
-4 | -0.2338 | 0.00571 | -0.0595 | -40.9457
-3.5 | -0.1624 | 0.0054 | -0.059 | -30.0741
-3 | -0.0917 | 0.0052 | -0.0588 | -17.6346
-2.5 | -0.0213 | 0.00501 | -0.059 | -4.2515
-2 | 0.0486 | 0.00486 | -0.0594 | 10
-1.5 | 0.1182 | 0.00475 | -0.0599 | 24.8842
-0.5 | 0.2566 | 0.00457 | -0.0613 | 56.1488
0 | 0.3251 | 0.00447 | -0.062 | 72.7293
1 | 0.4575 | 0.00359 | -0.0632 | 127.4373
1.5 | 0.5218 | 0.00373 | -0.0635 | 139.8928
2 | 0.5864 | 0.00406 | -0.0636 | 144.4335
2.5 | 0.6475 | 0.00477 | -0.0632 | 135.7442
3.5 | 0.7731 | 0.0058 | -0.0622 | 133.2931
4.5 | 0.8979 | 0.00684 | -0.0602 | 131.2719
5 | 0.962 | 0.00723 | -0.059 | 133.0567
5.5 | 1.0261 | 0.00762 | -0.0575 | 134.6588
6 | 1.0883 | 0.00808 | -0.0555 | 134.6906
6.5 | 1.1492 | 0.00857 | -0.0528 | 134.0957
7 | 1.2072 | 0.00913 | -0.0492 | 132.2234
7.5 | 1.2581 | 0.00974 | -0.0441 | 129.1684
8 | 1.2876 | 0.01058 | -0.0354 | 121.7013
8.5 | 1.316 | 0.01193 | -0.0273 | 110.3101
9 | 1.3356 | 0.01457 | -0.0198 | 91.6678
9.5 | 1.3415 | 0.01979 | -0.0144 | 67.7868
10 | 1.3194 | 0.02573 | -0.006 | 51.2787
10.5 | 1.2904 | 0.03207 | 0.0015 | 40.237
11 | 1.2557 | 0.03909 | 0.0074 | 32.1233
11.5 | 1.2088 | 0.04906 | 0.009 | 24.6392
12 | 1.1725 | 0.0597 | 0.0072 | 19.6399
12.5 | 1.1366 | 0.07201 | 0.0024 | 15.7839
13 | 1.1053 | 0.08567 | -0.0052 | 12.9018
13.5 | 1.0749 | 0.10134 | -0.0157 | 10.6069
14 | 1.0578 | 0.11646 | -0.0258 | 9.0829
14.5 | 1.0406 | 0.13182 | -0.0354 | 7.8941

## 145. Re 20M Mach 0.00 (1)
BIGFOIL.COM POLAR EXPORT
GA 40-312
GA 40-312 |  |  |  | Cl Max: | 1.318 | at alpha= | 11.5 | deg
JavaFoil+Calcfoil stall+Eppler ext transition |  |  |  | L/D Max: | 130.817 | at alpha= | 8.5 | deg
Re: | 20000000 |  |  | Cd Min: | 0.00483 | at alpha= | -0.5 | deg
Mach: | 0 |  |  | Cl=0 at alpha= | -2.339 | deg
|  |  |  | @ Cl=0.1, Cd= | 0.00513
|  |  |  | @ Cl=0.4, Cd= | 0.0051623
|  |  |  | @ Cl=0.6, Cd= | 0.0057091
alpha (deg) | Cl | Cd | Cm | Cl/Cd
-15.5 | -0.42 | 0.09508 | -0.013 | -4.418
-15 | -0.434 | 0.09019 | -0.014 | -4.814
-14.5 | -0.449 | 0.08272 | -0.015 | -5.433
-14 | -0.463 | 0.07737 | -0.016 | -5.983
-13.5 | -0.477 | 0.07043 | -0.017 | -6.775
-13 | -0.491 | 0.06347 | -0.018 | -7.735
-12.5 | -0.517 | 0.04477 | -0.021 | -11.557
-12 | -0.578 | 0.01473 | -0.026 | -39.223
-11.5 | -0.598 | 0.01029 | -0.028 | -58.138
-11 | -0.607 | 0.00901 | -0.029 | -67.34
-10.5 | -0.609 | 0.0081 | -0.03 | -75.233
-10 | -0.604 | 0.00773 | -0.031 | -78.086
-9.5 | -0.594 | 0.00736 | -0.032 | -80.64
-9 | -0.579 | 0.00744 | -0.033 | -77.877
-8.5 | -0.56 | 0.00712 | -0.034 | -78.649
-8 | -0.536 | 0.0065 | -0.035 | -82.433
-7.5 | -0.507 | 0.00625 | -0.036 | -81.067
-7 | -0.473 | 0.00624 | -0.036 | -75.824
-6.5 | -0.435 | 0.00622 | -0.037 | -69.918
-6 | -0.393 | 0.00609 | -0.038 | -64.468
-5.5 | -0.347 | 0.0059 | -0.039 | -58.7
-5 | -0.297 | 0.00564 | -0.04 | -52.724
-4.5 | -0.245 | 0.00554 | -0.041 | -44.311
-4 | -0.191 | 0.00535 | -0.042 | -35.741
-3.5 | -0.135 | 0.00525 | -0.043 | -25.722
-3 | -0.078 | 0.00526 | -0.044 | -14.732
-2.5 | -0.019 | 0.0052 | -0.045 | -3.653
-2 | 0.04 | 0.00515 | -0.046 | 7.817
-1.5 | 0.1 | 0.00513 | -0.047 | 19.474
-1 | 0.16 | 0.00513 | -0.048 | 31.14
-0.5 | 0.22 | 0.00483 | -0.048 | 45.543
0 | 0.282 | 0.00485 | -0.049 | 58.143
0.5 | 0.342 | 0.00494 | -0.05 | 69.212
1 | 0.402 | 0.00517 | -0.051 | 77.893
1.5 | 0.463 | 0.00515 | -0.052 | 89.764
2 | 0.523 | 0.00532 | -0.053 | 98.298
2.5 | 0.583 | 0.00564 | -0.054 | 103.473
3 | 0.642 | 0.00588 | -0.055 | 109.159
3.5 | 0.701 | 0.00602 | -0.056 | 116.528
4 | 0.76 | 0.0063 | -0.057 | 120.481
4.5 | 0.817 | 0.00687 | -0.058 | 118.883
5 | 0.873 | 0.00707 | -0.059 | 123.458
5.5 | 0.927 | 0.00741 | -0.06 | 125.035
6 | 0.979 | 0.00774 | -0.061 | 126.493
6.5 | 1.029 | 0.00807 | -0.062 | 127.428
7 | 1.076 | 0.00866 | -0.063 | 124.215
7.5 | 1.12 | 0.009 | -0.063 | 124.432
8 | 1.161 | 0.00892 | -0.064 | 130.088
8.5 | 1.197 | 0.00915 | -0.065 | 130.817
9 | 1.23 | 0.00962 | -0.066 | 127.869
9.5 | 1.258 | 0.01004 | -0.067 | 125.301
10 | 1.281 | 0.01049 | -0.068 | 122.054
10.5 | 1.299 | 0.01097 | -0.069 | 118.402
11 | 1.312 | 0.0115 | -0.07 | 114.107
11.5 | 1.318 | 0.01203 | -0.071 | 109.559
12 | 1.309 | 0.01275 | -0.072 | 102.609
12.5 | 1.292 | 0.01338 | -0.072 | 96.564
13 | 1.269 | 0.0138 | -0.073 | 91.996
13.5 | 1.216 | 0.01588 | -0.073 | 76.539
14 | 1.179 | 0.01701 | -0.073 | 69.304
14.5 | 1.136 | 0.01896 | -0.073 | 59.902
15 | 1.089 | 0.02144 | -0.074 | 50.789
15.5 | 1.042 | 0.02382 | -0.074 | 43.74
16 | 0.988 | 0.02879 | -0.073 | 34.305
16.5 | 0.935 | 0.03425 | -0.073 | 27.291

## 146. Re 20M Mach 0.00 (2)
BIGFOIL.COM POLAR EXPORT
GA 40-312
GA 40-312 |  |  |  | Cl Max: | 1.8724 | at alpha= | 20 | deg
XFOIL ncrit=9 |  |  |  | L/D Max: | 142.77 | at alpha= | 9 | deg
Re: | 20000000 |  |  | Cd Min: | 0.04076 | at alpha= | 20 | deg
Mach: | 0 |  |  | Cl=0 at alpha= | -2.3328 | deg
|  |  |  | @ Cl=0.1, Cd= | 0.0046163
|  |  |  | @ Cl=0.4, Cd= | 0.0041788
|  |  |  | @ Cl=0.6, Cd= | 0.0050854
alpha (deg) | Cl | Cd | Cm | Cl/Cd
-20 | -1.5728 | 0.0365 | -0.0679 | -43.0904
-19.5 | -1.5652 | 0.03161 | -0.0704 | -49.516
-19 | -1.5262 | 0.02893 | -0.074 | -52.7549
-18.5 | -1.5475 | 0.02514 | -0.0688 | -61.5553
-18 | -1.5347 | 0.02258 | -0.067 | -67.9672
-17.5 | -1.5377 | 0.02086 | -0.0599 | -73.7152
-17 | -1.5164 | 0.01965 | -0.0556 | -77.1705
-16.5 | -1.4832 | 0.01851 | -0.0532 | -80.1297
-16 | -1.4482 | 0.01725 | -0.0511 | -83.9536
-15.5 | -1.4091 | 0.01611 | -0.0494 | -87.4674
-15 | -1.3669 | 0.01507 | -0.048 | -90.7034
-14.5 | -1.3229 | 0.01408 | -0.0469 | -93.956
-14 | -1.2768 | 0.0132 | -0.046 | -96.7273
-13.5 | -1.2287 | 0.01245 | -0.0453 | -98.6908
-12.5 | -1.1292 | 0.0111 | -0.0443 | -101.7297
-12 | -1.0781 | 0.01048 | -0.044 | -102.8721
-11.5 | -1.0259 | 0.00997 | -0.0438 | -102.8987
-10.5 | -0.9223 | 0.00861 | -0.0432 | -107.1196
-10 | -0.8684 | 0.00819 | -0.0433 | -106.0317
-9.5 | -0.8136 | 0.00785 | -0.0434 | -103.6433
-9 | -0.7584 | 0.00754 | -0.0436 | -100.5836
-8.5 | -0.7029 | 0.00723 | -0.0438 | -97.2199
-8 | -0.6471 | 0.00696 | -0.0441 | -92.9741
-7.5 | -0.591 | 0.00668 | -0.0444 | -88.4731
-7 | -0.5346 | 0.00645 | -0.0448 | -82.8837
-6.5 | -0.4781 | 0.00621 | -0.0451 | -76.9887
-6 | -0.4213 | 0.00597 | -0.0456 | -70.5695
-5.5 | -0.3644 | 0.00578 | -0.046 | -63.045
-4.5 | -0.2501 | 0.00533 | -0.0469 | -46.9231
-4 | -0.1927 | 0.00518 | -0.0474 | -37.2008
-3.5 | -0.135 | 0.00503 | -0.048 | -26.839
-3 | -0.0772 | 0.00489 | -0.0486 | -15.7873
-2.5 | -0.0194 | 0.00478 | -0.0492 | -4.0586
-2 | 0.0386 | 0.00469 | -0.0498 | 8.2303
-1.5 | 0.0964 | 0.00462 | -0.0505 | 20.8658
-1 | 0.1544 | 0.00456 | -0.0511 | 33.8596
-0.5 | 0.2123 | 0.0045 | -0.0518 | 47.1778
0 | 0.2694 | 0.00442 | -0.0523 | 60.9502
1 | 0.38 | 0.00423 | -0.0532 | 89.8345
1.5 | 0.4347 | 0.00409 | -0.0536 | 106.2836
2 | 0.4902 | 0.00426 | -0.054 | 115.0704
2.5 | 0.5434 | 0.0048 | -0.0541 | 113.2083
3 | 0.5988 | 0.00508 | -0.0544 | 117.874
3.5 | 0.6541 | 0.00533 | -0.0548 | 122.7205
4 | 0.7087 | 0.00565 | -0.055 | 125.4336
4.5 | 0.7632 | 0.00597 | -0.0552 | 127.8392
5 | 0.8176 | 0.00628 | -0.0554 | 130.1911
5.5 | 0.8724 | 0.00653 | -0.0557 | 133.5988
6 | 0.9271 | 0.00676 | -0.0559 | 137.145
6.5 | 0.9809 | 0.00706 | -0.056 | 138.9377
7.5 | 1.0871 | 0.00768 | -0.0561 | 141.5495
8 | 1.1392 | 0.00803 | -0.056 | 141.868
9 | 1.2421 | 0.0087 | -0.0556 | 142.7701
9.5 | 1.2916 | 0.00908 | -0.0551 | 142.2467
10 | 1.3393 | 0.00951 | -0.0543 | 140.8307
10.5 | 1.3855 | 0.00994 | -0.0532 | 139.3863
11 | 1.4332 | 0.01033 | -0.0525 | 138.7415
11.5 | 1.4783 | 0.01083 | -0.0514 | 136.5005
12 | 1.521 | 0.01137 | -0.0498 | 133.7731
12.5 | 1.5592 | 0.012 | -0.0475 | 129.9333
13 | 1.5809 | 0.0127 | -0.042 | 124.4803
13.5 | 1.6048 | 0.01359 | -0.0376 | 118.0868
14 | 1.6333 | 0.01449 | -0.0344 | 112.7191
15 | 1.6865 | 0.01689 | -0.0284 | 99.852
15.5 | 1.7134 | 0.01822 | -0.0259 | 94.0395
16 | 1.7382 | 0.0198 | -0.0235 | 87.7879
16.5 | 1.7627 | 0.0215 | -0.0214 | 81.986
17 | 1.786 | 0.02336 | -0.0194 | 76.4555
17.5 | 1.8077 | 0.02543 | -0.0176 | 71.0853
18 | 1.8255 | 0.02784 | -0.0157 | 65.5711
18.5 | 1.8429 | 0.03043 | -0.0141 | 60.5619
19 | 1.8585 | 0.03324 | -0.0126 | 55.9116
19.5 | 1.8655 | 0.03689 | -0.011 | 50.5693
20 | 1.8724 | 0.04076 | -0.0098 | 45.9372

## 147. Re 20M Mach 0.10 (1)
BIGFOIL.COM POLAR EXPORT
GA 40-312
GA 40-312 |  |  |  | Cl Max: | 1.308 | at alpha= | 11.5 | deg
JavaFoil+Calcfoil stall+Eppler ext transition |  |  |  | L/D Max: | 129.963 | at alpha= | 8.5 | deg
Re: | 20000000 |  |  | Cd Min: | 0.00486 | at alpha= | 0 | deg
Mach: | 0.1 |  |  | Cl=0 at alpha= | -2.339 | deg
|  |  |  | @ Cl=0.1, Cd= | 0.00514
|  |  |  | @ Cl=0.4, Cd= | 0.0050993
|  |  |  | @ Cl=0.6, Cd= | 0.0057312
alpha (deg) | Cl | Cd | Cm | Cl/Cd
-15.5 | -0.38 | 0.0906 | -0.014 | -4.192
-15 | -0.393 | 0.09138 | -0.014 | -4.304
-14.5 | -0.411 | 0.08377 | -0.015 | -4.906
-14 | -0.427 | 0.07857 | -0.016 | -5.435
-13.5 | -0.443 | 0.07211 | -0.017 | -6.15
-13 | -0.46 | 0.06537 | -0.018 | -7.033
-12.5 | -0.481 | 0.05294 | -0.02 | -9.082
-12 | -0.544 | 0.01733 | -0.026 | -31.37
-11.5 | -0.569 | 0.0116 | -0.028 | -49.026
-11 | -0.584 | 0.00935 | -0.029 | -62.532
-10.5 | -0.592 | 0.0082 | -0.03 | -72.192
-10 | -0.59 | 0.00783 | -0.031 | -75.263
-9.5 | -0.583 | 0.00749 | -0.032 | -77.834
-9 | -0.571 | 0.00749 | -0.033 | -76.23
-8.5 | -0.554 | 0.00717 | -0.034 | -77.214
-8 | -0.532 | 0.00654 | -0.035 | -81.316
-7.5 | -0.504 | 0.00629 | -0.036 | -80.173
-7 | -0.472 | 0.00625 | -0.037 | -75.482
-6.5 | -0.435 | 0.00626 | -0.038 | -69.39
-6 | -0.393 | 0.00612 | -0.038 | -64.19
-5.5 | -0.347 | 0.00566 | -0.039 | -61.379
-5 | -0.298 | 0.00566 | -0.04 | -52.709
-4.5 | -0.246 | 0.00555 | -0.041 | -44.345
-4 | -0.192 | 0.00536 | -0.042 | -35.773
-3.5 | -0.136 | 0.00526 | -0.043 | -25.767
-3 | -0.078 | 0.00524 | -0.044 | -14.858
-2.5 | -0.019 | 0.00521 | -0.045 | -3.664
-2 | 0.04 | 0.00518 | -0.046 | 7.799
-1.5 | 0.1 | 0.00514 | -0.047 | 19.531
-1 | 0.161 | 0.00508 | -0.048 | 31.599
-0.5 | 0.221 | 0.00489 | -0.049 | 45.228
0 | 0.283 | 0.00486 | -0.05 | 58.282
0.5 | 0.344 | 0.00495 | -0.051 | 69.39
1 | 0.404 | 0.00511 | -0.052 | 79.126
1.5 | 0.465 | 0.00517 | -0.052 | 90.006
2 | 0.526 | 0.0054 | -0.053 | 97.333
2.5 | 0.586 | 0.00566 | -0.054 | 103.475
3 | 0.645 | 0.00596 | -0.055 | 108.202
3.5 | 0.705 | 0.00604 | -0.056 | 116.597
4 | 0.763 | 0.00637 | -0.057 | 119.78
4.5 | 0.821 | 0.00682 | -0.058 | 120.369
5 | 0.877 | 0.0071 | -0.059 | 123.411
5.5 | 0.931 | 0.00744 | -0.06 | 125.067
6 | 0.983 | 0.00777 | -0.061 | 126.514
6.5 | 1.033 | 0.00813 | -0.062 | 127.127
7 | 1.08 | 0.00875 | -0.063 | 123.425
7.5 | 1.124 | 0.00908 | -0.064 | 123.819
8 | 1.164 | 0.009 | -0.065 | 129.363
8.5 | 1.199 | 0.00923 | -0.066 | 129.963
9 | 1.231 | 0.00967 | -0.067 | 127.26
9.5 | 1.257 | 0.01013 | -0.067 | 124.048
10 | 1.278 | 0.01062 | -0.068 | 120.409
10.5 | 1.294 | 0.01111 | -0.069 | 116.497
11 | 1.305 | 0.01164 | -0.07 | 112.107
11.5 | 1.308 | 0.01219 | -0.071 | 107.264
12 | 1.294 | 0.01293 | -0.072 | 100.074
12.5 | 1.272 | 0.01358 | -0.073 | 93.681
13 | 1.228 | 0.01503 | -0.073 | 81.706
13.5 | 1.184 | 0.01628 | -0.073 | 72.75
14 | 1.14 | 0.01783 | -0.073 | 63.915
14.5 | 1.092 | 0.01978 | -0.074 | 55.19
15 | 1.038 | 0.02275 | -0.074 | 45.623
15.5 | 0.985 | 0.02566 | -0.074 | 38.376
16 | 0.917 | 0.03461 | -0.072 | 26.496
16.5 | 0.868 | 0.03725 | -0.073 | 23.297

## 148. Re 20M Mach 0.10 (2)
BIGFOIL.COM POLAR EXPORT
GA 40-312
GA 40-312 |  |  |  | Cl Max: | 1.857 | at alpha= | 20 | deg
XFOIL ncrit=9 |  |  |  | L/D Max: | 142.497 | at alpha= | 9 | deg
Re: | 20000000 |  |  | Cd Min: | 0.04496 | at alpha= | 20 | deg
Mach: | 0.1 |  |  | Cl=0 at alpha= | -2.3331 | deg
|  |  |  | @ Cl=0.1, Cd= | 0.004617
|  |  |  | @ Cl=0.4, Cd= | 0.0041721
|  |  |  | @ Cl=0.6, Cd= | 0.0050784
alpha (deg) | Cl | Cd | Cm | Cl/Cd
-18 | -1.4046 | 0.0337 | -0.0775 | -41.6795
-17.5 | -1.4303 | 0.02769 | -0.0766 | -51.654
-17 | -1.429 | 0.02524 | -0.0724 | -56.6165
-16.5 | -1.4228 | 0.0236 | -0.0669 | -60.2881
-16 | -1.4239 | 0.02123 | -0.0598 | -67.0702
-15.5 | -1.3986 | 0.01919 | -0.0564 | -72.8817
-15 | -1.3647 | 0.01748 | -0.0538 | -78.0721
-14.5 | -1.3268 | 0.01586 | -0.0516 | -83.657
-14 | -1.2838 | 0.01457 | -0.05 | -88.1126
-13.5 | -1.2369 | 0.01356 | -0.0488 | -91.2168
-13 | -1.1894 | 0.01251 | -0.0477 | -95.0759
-12.5 | -1.1388 | 0.01178 | -0.047 | -96.6723
-12 | -1.0876 | 0.01102 | -0.0463 | -98.6933
-11.5 | -1.0349 | 0.01042 | -0.0459 | -99.3186
-11 | -0.9823 | 0.00975 | -0.0454 | -100.7487
-10 | -0.8762 | 0.00838 | -0.0446 | -104.5585
-9.5 | -0.821 | 0.00796 | -0.0446 | -103.1407
-9 | -0.7652 | 0.00763 | -0.0446 | -100.2883
-8.5 | -0.709 | 0.0073 | -0.0447 | -97.1233
-8 | -0.6525 | 0.00702 | -0.0449 | -92.9487
-7.5 | -0.5958 | 0.00674 | -0.0451 | -88.3976
-7 | -0.5388 | 0.00649 | -0.0454 | -83.02
-6.5 | -0.4817 | 0.00625 | -0.0457 | -77.072
-6 | -0.4244 | 0.006 | -0.0461 | -70.7333
-5.5 | -0.367 | 0.0058 | -0.0464 | -63.2759
-5 | -0.3094 | 0.00559 | -0.0469 | -55.3488
-4.5 | -0.2518 | 0.00535 | -0.0473 | -47.0654
-4 | -0.1939 | 0.00519 | -0.0478 | -37.3603
-3.5 | -0.1358 | 0.00504 | -0.0483 | -26.9444
-3 | -0.0776 | 0.00489 | -0.0489 | -15.8691
-2.5 | -0.0195 | 0.00479 | -0.0495 | -4.071
-2 | 0.0389 | 0.00469 | -0.0501 | 8.2942
-1.5 | 0.0971 | 0.00462 | -0.0508 | 21.0173
-1 | 0.1554 | 0.00456 | -0.0514 | 34.0789
-0.5 | 0.2136 | 0.0045 | -0.0521 | 47.4667
1 | 0.3824 | 0.00422 | -0.0535 | 90.6161
1.5 | 0.4375 | 0.00407 | -0.0539 | 107.4939
2 | 0.4932 | 0.00425 | -0.0543 | 116.0471
2.5 | 0.5467 | 0.00481 | -0.0544 | 113.659
3 | 0.6023 | 0.00509 | -0.0547 | 118.3301
3.5 | 0.658 | 0.00534 | -0.055 | 123.221
4 | 0.7129 | 0.00566 | -0.0552 | 125.9541
4.5 | 0.7676 | 0.006 | -0.0554 | 127.9333
5 | 0.8224 | 0.00631 | -0.0556 | 130.3328
5.5 | 0.8776 | 0.00656 | -0.0558 | 133.7805
6 | 0.9326 | 0.0068 | -0.056 | 137.1471
6.5 | 0.9868 | 0.0071 | -0.0561 | 138.9859
7.5 | 1.0937 | 0.00774 | -0.056 | 141.3049
8 | 1.1461 | 0.00809 | -0.0558 | 141.6687
8.5 | 1.1984 | 0.00842 | -0.0556 | 142.3278
9 | 1.2497 | 0.00877 | -0.0553 | 142.4971
9.5 | 1.2992 | 0.00919 | -0.0546 | 141.3711
10 | 1.3471 | 0.00963 | -0.0536 | 139.8858
10.5 | 1.3934 | 0.01005 | -0.0523 | 138.6468
11.5 | 1.4862 | 0.01099 | -0.0501 | 135.232
12 | 1.5282 | 0.01157 | -0.0482 | 132.083
12.5 | 1.5575 | 0.01225 | -0.0439 | 127.1429
13 | 1.5803 | 0.01305 | -0.0387 | 121.0958
13.5 | 1.6057 | 0.01406 | -0.0346 | 114.2034
14 | 1.6346 | 0.01507 | -0.0314 | 108.4672
15 | 1.6899 | 0.0176 | -0.0256 | 96.017
15.5 | 1.717 | 0.01906 | -0.0231 | 90.0839
16 | 1.7415 | 0.0208 | -0.0207 | 83.726
16.5 | 1.7657 | 0.02265 | -0.0185 | 77.9558
17 | 1.7885 | 0.02473 | -0.0165 | 72.3211
17.5 | 1.8087 | 0.02704 | -0.0145 | 66.8898
18 | 1.8227 | 0.02995 | -0.0125 | 60.8581
18.5 | 1.8381 | 0.03286 | -0.0108 | 55.9373
19 | 1.8523 | 0.03601 | -0.0094 | 51.4385
19.5 | 1.8536 | 0.0404 | -0.0077 | 45.8812
20 | 1.857 | 0.04496 | -0.0067 | 41.3034

## 149. Re 20M Mach 0.25 (1)
BIGFOIL.COM POLAR EXPORT
GA 40-312
GA 40-312 |  |  |  | Cl Max: | 1.25 | at alpha= | 10 | deg
JavaFoil+Calcfoil stall+Eppler ext transition |  |  |  | L/D Max: | 124.659 | at alpha= | 5.5 | deg
Re: | 20000000 |  |  | Cd Min: | 0.00485 | at alpha= | -0.5 | deg
Mach: | 0.25 |  |  | Cl=0 at alpha= | -2.3387 | deg
|  |  |  | @ Cl=0.1, Cd= | 0.0052139
|  |  |  | @ Cl=0.4, Cd= | 0.0051414
|  |  |  | @ Cl=0.6, Cd= | 0.10408
alpha (deg) | Cl | Cd | Cm | Cl/Cd
-13.5 | -0.065 | 0.0822 | -0.015 | -0.792
-13 | -0.157 | 0.07804 | -0.015 | -2.007
-12.5 | -0.213 | 0.07351 | -0.016 | -2.893
-12 | -0.258 | 0.06925 | -0.017 | -3.728
-11.5 | -0.299 | 0.06302 | -0.018 | -4.741
-11 | -0.334 | 0.05756 | -0.019 | -5.811
-10.5 | -0.436 | 0.00895 | -0.031 | -48.73
-10 | -0.466 | 0.00828 | -0.032 | -56.262
-9.5 | -0.486 | 0.00787 | -0.033 | -61.725
-9 | -0.498 | 0.00788 | -0.034 | -63.175
-8.5 | -0.501 | 0.00751 | -0.035 | -66.7
-8 | -0.495 | 0.00676 | -0.036 | -73.176
-7.5 | -0.481 | 0.00651 | -0.037 | -73.895
-7 | -0.458 | 0.00673 | -0.038 | -68.071
-6.5 | -0.429 | 0.00648 | -0.039 | -66.08
-6 | -0.392 | 0.00623 | -0.04 | -62.925
-5.5 | -0.349 | 0.00568 | -0.04 | -61.495
-5 | -0.302 | 0.0057 | -0.041 | -53.041
-4.5 | -0.251 | 0.00559 | -0.042 | -44.848
-4 | -0.196 | 0.00548 | -0.043 | -35.78
-3.5 | -0.139 | 0.0053 | -0.044 | -26.209
-3 | -0.08 | 0.00537 | -0.045 | -14.869
-2.5 | -0.02 | 0.00532 | -0.046 | -3.681
-2 | 0.042 | 0.00529 | -0.047 | 7.841
-1.5 | 0.103 | 0.00521 | -0.048 | 19.805
-1 | 0.165 | 0.00518 | -0.049 | 31.82
-0.5 | 0.227 | 0.00485 | -0.05 | 46.775
0 | 0.291 | 0.00488 | -0.051 | 59.646
0.5 | 0.353 | 0.00494 | -0.052 | 71.459
1 | 0.416 | 0.00521 | -0.053 | 79.699
1.5 | 0.478 | 0.0052 | -0.054 | 91.831
2 | 0.54 | 0.00544 | -0.055 | 99.269
2.5 | 0.602 | 0.00577 | -0.056 | 104.442
3 | 0.663 | 0.00604 | -0.057 | 109.73
3.5 | 0.724 | 0.00638 | -0.058 | 113.518
4 | 0.784 | 0.00649 | -0.059 | 120.719
4.5 | 0.843 | 0.00699 | -0.06 | 120.562
5 | 0.899 | 0.00731 | -0.061 | 123.009
5.5 | 0.954 | 0.00766 | -0.062 | 124.659
6 | 1.007 | 0.00809 | -0.063 | 124.478
6.5 | 1.056 | 0.00858 | -0.064 | 123.02
7 | 1.101 | 0.00893 | -0.065 | 123.264
7.5 | 1.141 | 0.00953 | -0.065 | 119.782
8 | 1.177 | 0.00952 | -0.066 | 123.53
8.5 | 1.206 | 0.00992 | -0.067 | 121.533
9 | 1.228 | 0.01022 | -0.068 | 120.22
9.5 | 1.243 | 0.01075 | -0.069 | 115.654
10 | 1.25 | 0.01132 | -0.07 | 110.423
10.5 | 1.248 | 0.01191 | -0.071 | 104.817
11 | 1.237 | 0.01253 | -0.072 | 98.776
11.5 | 1.214 | 0.01324 | -0.073 | 91.688
12 | 1.144 | 0.01515 | -0.073 | 75.515
12.5 | 1.074 | 0.01647 | -0.073 | 65.181
13 | 0.994 | 0.01792 | -0.073 | 55.463
13.5 | 0.9 | 0.02129 | -0.073 | 42.284
14 | 0.79 | 0.02853 | -0.072 | 27.688
14.5 | 0.651 | 0.05462 | -0.065 | 11.919
15 | 0.514 | 0.10408 | -0.046 | 4.935

## 150. Re 20M Mach 0.25 (2)
BIGFOIL.COM POLAR EXPORT
GA 40-312
GA 40-312 |  |  |  | Cl Max: | 1.8039 | at alpha= | 17.5 | deg
XFOIL ncrit=9 |  |  |  | L/D Max: | 140.887 | at alpha= | 8.5 | deg
Re: | 20000000 |  |  | Cd Min: | 0.17364 | at alpha= | -16 | deg
Mach: | 0.25 |  |  | Cl=0 at alpha= | -2.3355 | deg
|  |  |  | @ Cl=0.1, Cd= | 0.0046211
|  |  |  | @ Cl=0.4, Cd= | 0.0041501
|  |  |  | @ Cl=0.6, Cd= | 0.0050083
alpha (deg) | Cl | Cd | Cm | Cl/Cd
-16 | -0.5405 | 0.17364 | -0.0002 | -3.1128
-15.5 | -0.5266 | 0.16542 | -0.0047 | -3.1834
-15 | -0.5076 | 0.15923 | -0.0086 | -3.1878
-14.5 | -0.4965 | 0.15061 | -0.0132 | -3.2966
-13 | -0.6917 | 0.07658 | -0.0556 | -9.0324
-12.5 | -0.6633 | 0.07333 | -0.0574 | -9.0454
-12 | -0.7523 | 0.04997 | -0.0765 | -15.055
-11 | -0.9849 | 0.01848 | -0.0605 | -53.2955
-10.5 | -0.9565 | 0.01381 | -0.0569 | -69.2614
-10 | -0.9116 | 0.01114 | -0.0544 | -81.8312
-9.5 | -0.8594 | 0.00946 | -0.0525 | -90.8457
-9 | -0.8028 | 0.00846 | -0.0512 | -94.8936
-8.5 | -0.7434 | 0.00789 | -0.0503 | -94.2205
-8 | -0.6833 | 0.00747 | -0.0498 | -91.4726
-7.5 | -0.623 | 0.00709 | -0.0494 | -87.8702
-7 | -0.5626 | 0.00679 | -0.0491 | -82.8571
-6.5 | -0.5022 | 0.00648 | -0.049 | -77.5
-6 | -0.4419 | 0.00619 | -0.049 | -71.3893
-5.5 | -0.3817 | 0.00595 | -0.049 | -64.1513
-5 | -0.3213 | 0.00569 | -0.0492 | -56.4675
-4.5 | -0.2611 | 0.00547 | -0.0494 | -47.7331
-4 | -0.201 | 0.00525 | -0.0497 | -38.2857
-3.5 | -0.1405 | 0.00508 | -0.0502 | -27.6575
-3 | -0.0802 | 0.00492 | -0.0507 | -16.3008
-2.5 | -0.0199 | 0.0048 | -0.0512 | -4.1458
-2 | 0.0406 | 0.0047 | -0.0518 | 8.6383
-1.5 | 0.1008 | 0.00462 | -0.0524 | 21.8182
-1 | 0.1612 | 0.00456 | -0.0531 | 35.3509
-0.5 | 0.2214 | 0.0045 | -0.0537 | 49.2
0 | 0.281 | 0.0044 | -0.0543 | 63.8636
1.5 | 0.4524 | 0.00404 | -0.0556 | 111.9802
2 | 0.5097 | 0.00424 | -0.056 | 120.2123
2.5 | 0.5647 | 0.00483 | -0.056 | 116.9151
3 | 0.6221 | 0.00512 | -0.0562 | 121.5039
3.5 | 0.6794 | 0.0054 | -0.0565 | 125.8148
4 | 0.736 | 0.00575 | -0.0566 | 128
4.5 | 0.7923 | 0.00612 | -0.0565 | 129.4608
5 | 0.8491 | 0.00644 | -0.0566 | 131.8478
5.5 | 0.9063 | 0.0067 | -0.0566 | 135.2687
6 | 0.9631 | 0.00699 | -0.0565 | 137.7825
6.5 | 1.0192 | 0.00732 | -0.0563 | 139.235
7 | 1.0748 | 0.00767 | -0.0559 | 140.1304
7.5 | 1.1297 | 0.00804 | -0.0554 | 140.51
8 | 1.1844 | 0.00841 | -0.0548 | 140.8323
8.5 | 1.2384 | 0.00879 | -0.0539 | 140.8874
9 | 1.2902 | 0.00926 | -0.0527 | 139.3305
9.5 | 1.3402 | 0.00975 | -0.051 | 137.4564
10 | 1.3888 | 0.01022 | -0.0491 | 135.8904
10.5 | 1.4372 | 0.01069 | -0.0471 | 134.4434
11 | 1.4807 | 0.0113 | -0.0442 | 131.0354
11.5 | 1.5032 | 0.01212 | -0.0375 | 124.0264
12 | 1.5329 | 0.013 | -0.0327 | 117.9154
12.5 | 1.5614 | 0.01419 | -0.0282 | 110.0352
13 | 1.591 | 0.01553 | -0.0242 | 102.4469
13.5 | 1.6216 | 0.01698 | -0.0206 | 95.5006
14 | 1.6516 | 0.01863 | -0.0173 | 88.6527
14.5 | 1.6796 | 0.02058 | -0.0142 | 81.6132
15 | 1.7088 | 0.02267 | -0.0117 | 75.3772
15.5 | 1.7574 | 0.02564 | -0.0139 | 68.5413
16 | 1.7776 | 0.02864 | -0.0113 | 62.067
16.5 | 1.7893 | 0.03231 | -0.0084 | 55.3791
17 | 1.8021 | 0.03605 | -0.0059 | 49.9889
17.5 | 1.8039 | 0.04065 | -0.0031 | 44.3764
18 | 1.7784 | 0.0454 | 0.0035 | 39.1718
18.5 | 1.7718 | 0.05178 | 0.0043 | 34.2178
19 | 1.7599 | 0.05925 | 0.004 | 29.703
19.5 | 1.7411 | 0.06822 | 0.0023 | 25.5218
20 | 1.7193 | 0.07826 | -0.0009 | 21.9691

## 151. Re 20M Mach 0.50 (1)
BIGFOIL.COM POLAR EXPORT
GA 40-312
GA 40-312 |  |  |  | Cl Max: | 1.247 | at alpha= | 20 | deg
JavaFoil+Calcfoil stall+Eppler ext transition |  |  |  | L/D Max: | 118.952 | at alpha= | 5 | deg
Re: | 20000000 |  |  | Cd Min: | 0.005 | at alpha= | 0 | deg
Mach: | 0.5 |  |  | Cl=0 at alpha= | -2.3382 | deg
|  |  |  | @ Cl=0.1, Cd= | 0.0054109
|  |  |  | @ Cl=0.4, Cd= | 0.0051321
|  |  |  | @ Cl=0.6, Cd= | 0.0058506
alpha (deg) | Cl | Cd | Cm | Cl/Cd
-20 | -0.96 | 0.18078 | -0.011 | -5.31
-19.5 | -0.936 | 0.15837 | -0.012 | -5.912
-19 | -0.91 | 0.15015 | -0.012 | -6.062
-18.5 | -0.884 | 0.14 | -0.013 | -6.317
-18 | -0.857 | 0.13633 | -0.013 | -6.283
-17.5 | -0.829 | 0.13082 | -0.013 | -6.34
-17 | -0.802 | 0.12793 | -0.013 | -6.269
-16.5 | -0.774 | 0.12285 | -0.014 | -6.303
-16 | -0.748 | 0.11323 | -0.014 | -6.606
-15.5 | -0.72 | 0.10977 | -0.014 | -6.559
-15 | -0.693 | 0.10621 | -0.015 | -6.527
-14.5 | -0.666 | 0.10115 | -0.015 | -6.588
-14 | -0.64 | 0.09837 | -0.016 | -6.501
-13.5 | -0.613 | 0.09304 | -0.016 | -6.589
-13 | -0.586 | 0.08582 | -0.017 | -6.831
-12.5 | -0.56 | 0.0785 | -0.018 | -7.14
-12 | -0.536 | 0.07087 | -0.019 | -7.56
-11.5 | -0.516 | 0.05888 | -0.023 | -8.771
-11 | -0.541 | 0.02219 | -0.031 | -24.372
-10.5 | -0.545 | 0.01087 | -0.035 | -50.12
-10 | -0.516 | 0.00965 | -0.036 | -53.413
-9.5 | -0.485 | 0.00854 | -0.037 | -56.708
-9 | -0.367 | 0.05692 | -0.018 | -6.443
-8.5 | -0.341 | 0.05084 | -0.021 | -6.703
-8 | -0.384 | 0.00783 | -0.04 | -49.016
-7.5 | -0.35 | 0.00723 | -0.041 | -48.481
-7 | -0.317 | 0.00677 | -0.042 | -46.773
-6.5 | -0.283 | 0.00708 | -0.043 | -39.955
-6 | -0.249 | 0.00699 | -0.044 | -35.666
-5.5 | -0.215 | 0.00658 | -0.045 | -32.703
-5 | -0.181 | 0.00642 | -0.046 | -28.254
-4.5 | -0.247 | 0.00622 | -0.047 | -39.745
-4 | -0.206 | 0.00577 | -0.048 | -35.773
-3.5 | -0.151 | 0.00568 | -0.049 | -26.491
-3 | -0.088 | 0.00547 | -0.051 | -16.067
-2.5 | -0.022 | 0.00536 | -0.052 | -4.055
-2 | 0.046 | 0.00545 | -0.053 | 8.481
-1.5 | 0.115 | 0.0054 | -0.054 | 21.307
-1 | 0.184 | 0.00539 | -0.055 | 34.206
-0.5 | 0.254 | 0.00533 | -0.056 | 47.566
0 | 0.325 | 0.005 | -0.057 | 65.11
0.5 | 0.395 | 0.00511 | -0.058 | 77.272
1 | 0.465 | 0.00542 | -0.059 | 85.727
1.5 | 0.534 | 0.00553 | -0.06 | 96.583
2 | 0.604 | 0.00587 | -0.061 | 102.777
2.5 | 0.673 | 0.00629 | -0.062 | 107.076
3 | 0.74 | 0.00664 | -0.064 | 111.521
3.5 | 0.808 | 0.00686 | -0.065 | 117.865
4 | 0.874 | 0.00754 | -0.066 | 115.949
4.5 | 0.937 | 0.00792 | -0.067 | 118.273
5 | 0.995 | 0.00837 | -0.068 | 118.952
5.5 | 1.048 | 0.00901 | -0.069 | 116.305
6 | 1.091 | 0.00985 | -0.07 | 110.763
6.5 | 1.118 | 0.01044 | -0.071 | 107.008
7 | 1.115 | 0.01108 | -0.072 | 100.66
7.5 | 1.039 | 0.01163 | -0.073 | 89.337
8 | 0.713 | 0.01245 | -0.074 | 57.243
8.5 | 0.737 | 0.01378 | -0.074 | 53.496
9 | 0.765 | 0.01488 | -0.075 | 51.443
9.5 | 0.798 | 0.01541 | -0.076 | 51.744
10 | 0.826 | 0.01707 | -0.076 | 48.377
10.5 | 0.714 | 0.06995 | -0.042 | 10.209
11 | 0.886 | 0.01937 | -0.078 | 45.748
11.5 | 0.909 | 0.02261 | -0.078 | 40.231
12 | 0.924 | 0.02842 | -0.077 | 32.514
12.5 | 0.936 | 0.03658 | -0.075 | 25.591
13 | 0.862 | 0.08868 | -0.053 | 9.717
13.5 | 0.881 | 0.1003 | -0.048 | 8.783
14 | 0.911 | 0.10314 | -0.051 | 8.833
14.5 | 0.941 | 0.10669 | -0.053 | 8.819
15 | 0.972 | 0.10874 | -0.056 | 8.943
15.5 | 1.006 | 0.11042 | -0.059 | 9.111
16 | 1.03 | 0.12209 | -0.059 | 8.438
16.5 | 1.053 | 0.13464 | -0.058 | 7.823
17 | 1.074 | 0.15406 | -0.055 | 6.97
17.5 | 1.103 | 0.16212 | -0.057 | 6.801
18 | 1.132 | 0.16416 | -0.058 | 6.894
18.5 | 1.16 | 0.17196 | -0.06 | 6.745
19 | 1.191 | 0.17339 | -0.062 | 6.867
19.5 | 1.221 | 0.17694 | -0.064 | 6.901
20 | 1.247 | 0.19019 | -0.064 | 6.555

## 152. Re 20M Mach 0.50 (2)
BIGFOIL.COM POLAR EXPORT
GA 40-312
GA 40-312 |  |  |  | Cl Max: | 1.3503 | at alpha= | 9.5 | deg
XFOIL ncrit=9 |  |  |  | L/D Max: | 140.36 | at alpha= | 2 | deg
Re: | 20000000 |  |  | Cd Min: | 0.13111 | at alpha= | 14.5 | deg
Mach: | 0.5 |  |  | Cl=0 at alpha= | -2.3464 | deg
|  |  |  | @ Cl=0.1, Cd= | 0.0047059
|  |  |  | @ Cl=0.4, Cd= | 0.004024
|  |  |  | @ Cl=0.6, Cd= | 0.0043384
alpha (deg) | Cl | Cd | Cm | Cl/Cd
-5 | -0.3671 | 0.0081 | -0.0633 | -45.321
-4.5 | -0.3052 | 0.00614 | -0.0606 | -49.7068
-4 | -0.2342 | 0.0056 | -0.0595 | -41.8214
-3.5 | -0.1628 | 0.00532 | -0.0589 | -30.6015
-2.5 | -0.0215 | 0.00492 | -0.059 | -4.3699
-2 | 0.0485 | 0.00478 | -0.0593 | 10.1464
-1.5 | 0.118 | 0.00468 | -0.0599 | 25.2137
-1 | 0.1874 | 0.00458 | -0.0605 | 40.917
-0.5 | 0.2563 | 0.00453 | -0.0612 | 56.5784
0 | 0.3251 | 0.00442 | -0.062 | 73.552
1 | 0.4575 | 0.00372 | -0.0632 | 122.9839
1.5 | 0.5207 | 0.00387 | -0.0633 | 134.5478
2 | 0.5853 | 0.00417 | -0.0635 | 140.3597
2.5 | 0.6464 | 0.00487 | -0.063 | 132.731
3 | 0.7097 | 0.00535 | -0.0627 | 132.6542
3.5 | 0.7736 | 0.00577 | -0.0623 | 134.0728
4 | 0.837 | 0.00624 | -0.0615 | 134.1346
4.5 | 0.8996 | 0.00675 | -0.0604 | 133.2741
5 | 0.964 | 0.00714 | -0.0593 | 135.014
5.5 | 1.0284 | 0.00751 | -0.0579 | 136.9374
6 | 1.0911 | 0.00796 | -0.0559 | 137.0729
6.5 | 1.1529 | 0.00844 | -0.0533 | 136.5995
7 | 1.2118 | 0.00899 | -0.0499 | 134.7942
7.5 | 1.2673 | 0.00957 | -0.0455 | 132.4242
8 | 1.2975 | 0.01034 | -0.0367 | 125.4836
8.5 | 1.3256 | 0.01165 | -0.0283 | 113.7854
9 | 1.3367 | 0.01401 | -0.0189 | 95.4104
9.5 | 1.3503 | 0.01962 | -0.0153 | 68.8226
10 | 1.3273 | 0.02566 | -0.0069 | 51.7264
10.5 | 1.3 | 0.03236 | -0.0003 | 40.1731
11 | 1.2608 | 0.03942 | 0.0062 | 31.9838
11.5 | 1.2126 | 0.04877 | 0.009 | 24.8636
12 | 1.1764 | 0.05926 | 0.0075 | 19.8515
12.5 | 1.1402 | 0.0715 | 0.0028 | 15.9469
13 | 1.1088 | 0.08507 | -0.0047 | 13.034
13.5 | 1.0784 | 0.10065 | -0.015 | 10.7144
14 | 1.061 | 0.11578 | -0.0252 | 9.1639
14.5 | 1.0442 | 0.13111 | -0.0348 | 7.9643