## index
index | Re | Mach | Datasource
1 | 50000 | 0 | JavaFoil+Calcfoil stall+Eppler ext transition
2 | 50000 | 0 | XFOIL ncrit=9
3 | 50000 | 0.1 | JavaFoil+Calcfoil stall+Eppler ext transition
4 | 50000 | 0.1 | XFOIL ncrit=9
5 | 50000 | 0.25 | JavaFoil+Calcfoil stall+Eppler ext transition
6 | 50000 | 0.25 | XFOIL ncrit=9
7 | 50000 | 0.5 | JavaFoil+Calcfoil stall+Eppler ext transition
8 | 50000 | 0.5 | XFOIL ncrit=9
9 | 100000 | 0 | JavaFoil+Calcfoil stall+Eppler ext transition
10 | 100000 | 0 | XFOIL ncrit=9
11 | 100000 | 0.1 | JavaFoil+Calcfoil stall+Eppler ext transition
12 | 100000 | 0.1 | XFOIL ncrit=9
13 | 100000 | 0.25 | JavaFoil+Calcfoil stall+Eppler ext transition
14 | 100000 | 0.25 | XFOIL ncrit=9
15 | 100000 | 0.5 | JavaFoil+Calcfoil stall+Eppler ext transition
16 | 100000 | 0.5 | XFOIL ncrit=9
17 | 250000 | 0 | JavaFoil+Calcfoil stall+Eppler ext transition
18 | 250000 | 0 | XFOIL ncrit=9
19 | 250000 | 0.1 | JavaFoil+Calcfoil stall+Eppler ext transition
20 | 250000 | 0.1 | XFOIL ncrit=9
21 | 250000 | 0.25 | JavaFoil+Calcfoil stall+Eppler ext transition
22 | 250000 | 0.25 | XFOIL ncrit=9
23 | 250000 | 0.5 | JavaFoil+Calcfoil stall+Eppler ext transition
24 | 250000 | 0.5 | XFOIL ncrit=9
25 | 500000 | 0 | JavaFoil+Calcfoil stall+Eppler ext transition
26 | 500000 | 0 | XFOIL ncrit=9
27 | 500000 | 0.1 | JavaFoil+Calcfoil stall+Eppler ext transition
28 | 500000 | 0.1 | XFOIL ncrit=9
29 | 500000 | 0.25 | JavaFoil+Calcfoil stall+Eppler ext transition
30 | 500000 | 0.25 | XFOIL ncrit=9
31 | 500000 | 0.5 | JavaFoil+Calcfoil stall+Eppler ext transition
32 | 500000 | 0.5 | XFOIL ncrit=9
33 | 750000 | 0 | JavaFoil+Calcfoil stall+Eppler ext transition
34 | 750000 | 0 | XFOIL ncrit=9
35 | 750000 | 0.1 | JavaFoil+Calcfoil stall+Eppler ext transition
36 | 750000 | 0.1 | XFOIL ncrit=9
37 | 750000 | 0.25 | JavaFoil+Calcfoil stall+Eppler ext transition
38 | 750000 | 0.25 | XFOIL ncrit=9
39 | 750000 | 0.5 | JavaFoil+Calcfoil stall+Eppler ext transition
40 | 750000 | 0.5 | XFOIL ncrit=9
41 | 1000000 | 0 | JavaFoil+Calcfoil stall+Eppler ext transition
42 | 1000000 | 0 | XFOIL ncrit=9
43 | 1000000 | 0.1 | JavaFoil+Calcfoil stall+Eppler ext transition
44 | 1000000 | 0.1 | XFOIL ncrit=9
45 | 1000000 | 0.25 | JavaFoil+Calcfoil stall+Eppler ext transition
46 | 1000000 | 0.25 | XFOIL ncrit=9
47 | 1000000 | 0.5 | JavaFoil+Calcfoil stall+Eppler ext transition
48 | 1000000 | 0.5 | XFOIL ncrit=9
49 | 2000000 | 0 | JavaFoil+Calcfoil stall+Eppler ext transition
50 | 2000000 | 0 | XFOIL ncrit=9
51 | 2000000 | 0.1 | JavaFoil+Calcfoil stall+Eppler ext transition
52 | 2000000 | 0.1 | XFOIL ncrit=9
53 | 2000000 | 0.25 | JavaFoil+Calcfoil stall+Eppler ext transition
54 | 2000000 | 0.25 | XFOIL ncrit=9
55 | 2000000 | 0.5 | JavaFoil+Calcfoil stall+Eppler ext transition
56 | 2000000 | 0.5 | XFOIL ncrit=9
57 | 3000000 | 0 | JavaFoil+Calcfoil stall+Eppler ext transition
58 | 3000000 | 0 | XFOIL ncrit=9
59 | 3000000 | 0.1 | JavaFoil+Calcfoil stall+Eppler ext transition
60 | 3000000 | 0.1 | XFOIL ncrit=9
61 | 3000000 | 0.25 | JavaFoil+Calcfoil stall+Eppler ext transition
62 | 3000000 | 0.25 | XFOIL ncrit=9
63 | 3000000 | 0.5 | JavaFoil+Calcfoil stall+Eppler ext transition
64 | 3000000 | 0.5 | XFOIL ncrit=9
65 | 4000000 | 0 | JavaFoil+Calcfoil stall+Eppler ext transition
66 | 4000000 | 0 | XFOIL ncrit=9
67 | 4000000 | 0.1 | JavaFoil+Calcfoil stall+Eppler ext transition
68 | 4000000 | 0.1 | XFOIL ncrit=9
69 | 4000000 | 0.25 | JavaFoil+Calcfoil stall+Eppler ext transition
70 | 4000000 | 0.25 | XFOIL ncrit=9
71 | 4000000 | 0.5 | JavaFoil+Calcfoil stall+Eppler ext transition
72 | 4000000 | 0.5 | XFOIL ncrit=9
73 | 5000000 | 0 | JavaFoil+Calcfoil stall+Eppler ext transition
74 | 5000000 | 0 | XFOIL ncrit=9
75 | 5000000 | 0.1 | JavaFoil+Calcfoil stall+Eppler ext transition
76 | 5000000 | 0.1 | XFOIL ncrit=9
77 | 5000000 | 0.25 | JavaFoil+Calcfoil stall+Eppler ext transition
78 | 5000000 | 0.25 | XFOIL ncrit=9
79 | 5000000 | 0.5 | JavaFoil+Calcfoil stall+Eppler ext transition
80 | 5000000 | 0.5 | XFOIL ncrit=9
81 | 6000000 | 0 | JavaFoil+Calcfoil stall+Eppler ext transition
82 | 6000000 | 0 | XFOIL ncrit=9
83 | 6000000 | 0.1 | JavaFoil+Calcfoil stall+Eppler ext transition
84 | 6000000 | 0.1 | XFOIL ncrit=9
85 | 6000000 | 0.25 | JavaFoil+Calcfoil stall+Eppler ext transition
86 | 6000000 | 0.25 | XFOIL ncrit=9
87 | 6000000 | 0.5 | JavaFoil+Calcfoil stall+Eppler ext transition
88 | 6000000 | 0.5 | XFOIL ncrit=9
89 | 7000000 | 0 | JavaFoil+Calcfoil stall+Eppler ext transition
90 | 7000000 | 0 | XFOIL ncrit=9
91 | 7000000 | 0.1 | JavaFoil+Calcfoil stall+Eppler ext transition
92 | 7000000 | 0.1 | XFOIL ncrit=9
93 | 7000000 | 0.25 | JavaFoil+Calcfoil stall+Eppler ext transition
94 | 7000000 | 0.25 | XFOIL ncrit=9
95 | 7000000 | 0.5 | JavaFoil+Calcfoil stall+Eppler ext transition
96 | 7000000 | 0.5 | XFOIL ncrit=9
97 | 8000000 | 0 | JavaFoil+Calcfoil stall+Eppler ext transition
98 | 8000000 | 0 | XFOIL ncrit=9
99 | 8000000 | 0.1 | JavaFoil+Calcfoil stall+Eppler ext transition
100 | 8000000 | 0.1 | XFOIL ncrit=9
101 | 8000000 | 0.25 | JavaFoil+Calcfoil stall+Eppler ext transition
102 | 8000000 | 0.25 | XFOIL ncrit=9
103 | 8000000 | 0.5 | JavaFoil+Calcfoil stall+Eppler ext transition
104 | 8000000 | 0.5 | XFOIL ncrit=9
105 | 10000000 | 0 | JavaFoil+Calcfoil stall+Eppler ext transition
106 | 10000000 | 0 | XFOIL ncrit=9
107 | 10000000 | 0.1 | JavaFoil+Calcfoil stall+Eppler ext transition
108 | 10000000 | 0.1 | XFOIL ncrit=9
109 | 10000000 | 0.25 | JavaFoil+Calcfoil stall+Eppler ext transition
110 | 10000000 | 0.25 | XFOIL ncrit=9
111 | 10000000 | 0.5 | JavaFoil+Calcfoil stall+Eppler ext transition
112 | 10000000 | 0.5 | XFOIL ncrit=9
113 | 12000000 | 0 | JavaFoil+Calcfoil stall+Eppler ext transition
114 | 12000000 | 0 | XFOIL ncrit=9
115 | 12000000 | 0.1 | JavaFoil+Calcfoil stall+Eppler ext transition
116 | 12000000 | 0.1 | XFOIL ncrit=9
117 | 12000000 | 0.25 | JavaFoil+Calcfoil stall+Eppler ext transition
118 | 12000000 | 0.25 | XFOIL ncrit=9
119 | 12000000 | 0.5 | JavaFoil+Calcfoil stall+Eppler ext transition
120 | 12000000 | 0.5 | XFOIL ncrit=9
121 | 14000000 | 0 | JavaFoil+Calcfoil stall+Eppler ext transition
122 | 14000000 | 0 | XFOIL ncrit=9
123 | 14000000 | 0.1 | JavaFoil+Calcfoil stall+Eppler ext transition
124 | 14000000 | 0.1 | XFOIL ncrit=9
125 | 14000000 | 0.25 | JavaFoil+Calcfoil stall+Eppler ext transition
126 | 14000000 | 0.25 | XFOIL ncrit=9
127 | 14000000 | 0.5 | JavaFoil+Calcfoil stall+Eppler ext transition
128 | 14000000 | 0.5 | XFOIL ncrit=9
129 | 16000000 | 0 | JavaFoil+Calcfoil stall+Eppler ext transition
130 | 16000000 | 0 | XFOIL ncrit=9
131 | 16000000 | 0.1 | JavaFoil+Calcfoil stall+Eppler ext transition
132 | 16000000 | 0.1 | XFOIL ncrit=9
133 | 16000000 | 0.25 | JavaFoil+Calcfoil stall+Eppler ext transition
134 | 16000000 | 0.25 | XFOIL ncrit=9
135 | 16000000 | 0.5 | JavaFoil+Calcfoil stall+Eppler ext transition
136 | 16000000 | 0.5 | XFOIL ncrit=9
137 | 18000000 | 0 | JavaFoil+Calcfoil stall+Eppler ext transition
138 | 18000000 | 0 | XFOIL ncrit=9
139 | 18000000 | 0.1 | JavaFoil+Calcfoil stall+Eppler ext transition
140 | 18000000 | 0.1 | XFOIL ncrit=9
141 | 18000000 | 0.25 | JavaFoil+Calcfoil stall+Eppler ext transition
142 | 18000000 | 0.25 | XFOIL ncrit=9
143 | 18000000 | 0.5 | JavaFoil+Calcfoil stall+Eppler ext transition
144 | 18000000 | 0.5 | XFOIL ncrit=9
145 | 20000000 | 0 | JavaFoil+Calcfoil stall+Eppler ext transition
146 | 20000000 | 0 | XFOIL ncrit=9
147 | 20000000 | 0.1 | JavaFoil+Calcfoil stall+Eppler ext transition
148 | 20000000 | 0.1 | XFOIL ncrit=9
149 | 20000000 | 0.25 | JavaFoil+Calcfoil stall+Eppler ext transition
150 | 20000000 | 0.25 | XFOIL ncrit=9
151 | 20000000 | 0.5 | JavaFoil+Calcfoil stall+Eppler ext transition
152 | 20000000 | 0.5 | XFOIL ncrit=9

## 1. Re 50k Mach 0.00 (1)
BIGFOIL.COM POLAR EXPORT
NACA65-419 a=0.5
NACA65-419 a=0.5 |  |  |  | Cl Max: | 1.368 | at alpha= | 15 | deg
JavaFoil+Calcfoil stall+Eppler ext transition |  |  |  | L/D Max: | 33.164 | at alpha= | 7.5 | deg
Re: | 50000 |  |  | Cd Min: | 0.02126 | at alpha= | -0.5 | deg
Mach: | 0 |  |  | Cl=0 at alpha= | -2.6724 | deg
|  |  |  | @ Cl=0.1, Cd= | 0.021667
|  |  |  | @ Cl=0.4, Cd= | 0.024238
|  |  |  | @ Cl=0.6, Cd= | 0.025841
alpha (deg) | Cl | Cd | Cm | Cl/Cd
-20 | -0.849 | 0.26867 | -0.007 | -3.161
-19.5 | -0.865 | 0.26181 | -0.007 | -3.303
-19 | -0.879 | 0.24221 | -0.008 | -3.628
-18.5 | -0.891 | 0.22796 | -0.008 | -3.909
-18 | -0.902 | 0.21967 | -0.009 | -4.105
-17.5 | -0.91 | 0.20505 | -0.009 | -4.438
-17 | -0.917 | 0.19103 | -0.01 | -4.799
-16.5 | -0.92 | 0.17976 | -0.01 | -5.119
-16 | -0.921 | 0.17068 | -0.01 | -5.398
-15.5 | -0.919 | 0.15907 | -0.011 | -5.778
-15 | -0.914 | 0.14698 | -0.011 | -6.22
-14.5 | -0.906 | 0.13856 | -0.012 | -6.539
-14 | -0.893 | 0.13807 | -0.011 | -6.466
-13.5 | -0.878 | 0.12822 | -0.011 | -6.846
-13 | -0.86 | 0.11964 | -0.012 | -7.186
-12.5 | -0.838 | 0.11456 | -0.012 | -7.317
-12 | -0.812 | 0.10774 | -0.013 | -7.536
-11.5 | -0.781 | 0.09928 | -0.013 | -7.866
-11 | -0.748 | 0.09447 | -0.014 | -7.918
-10.5 | -0.713 | 0.08863 | -0.014 | -8.045
-10 | -0.676 | 0.08047 | -0.015 | -8.401
-9.5 | -0.637 | 0.07661 | -0.015 | -8.32
-9 | -0.597 | 0.07183 | -0.016 | -8.31
-8.5 | -0.555 | 0.06765 | -0.016 | -8.206
-8 | -0.512 | 0.06339 | -0.017 | -8.076
-7.5 | -0.467 | 0.05979 | -0.017 | -7.817
-7 | -0.422 | 0.05653 | -0.018 | -7.465
-6.5 | -0.375 | 0.05318 | -0.018 | -7.058
-6 | -0.328 | 0.05068 | -0.019 | -6.474
-5.5 | -0.28 | 0.048 | -0.019 | -5.835
-5 | -0.232 | 0.04579 | -0.02 | -5.058
-4.5 | -0.183 | 0.04357 | -0.022 | -4.192
-4 | -0.161 | 0.02197 | -0.043 | -7.33
-3.5 | -0.101 | 0.02165 | -0.044 | -4.655
-3 | -0.038 | 0.02249 | -0.042 | -1.703
-2.5 | 0.02 | 0.02205 | -0.043 | 0.927
-2 | 0.08 | 0.02175 | -0.045 | 3.678
-1.5 | 0.14 | 0.0215 | -0.046 | 6.508
-1 | 0.2 | 0.02136 | -0.047 | 9.376
-0.5 | 0.261 | 0.02126 | -0.048 | 12.281
0 | 0.31 | 0.02375 | -0.049 | 13.058
0.5 | 0.368 | 0.02403 | -0.05 | 15.293
1 | 0.425 | 0.0244 | -0.051 | 17.405
1.5 | 0.482 | 0.0248 | -0.052 | 19.426
2 | 0.539 | 0.02528 | -0.053 | 21.309
2.5 | 0.596 | 0.0258 | -0.054 | 23.098
3 | 0.653 | 0.02638 | -0.055 | 24.751
3.5 | 0.709 | 0.02703 | -0.056 | 26.248
4 | 0.766 | 0.02778 | -0.057 | 27.577
4.5 | 0.822 | 0.02859 | -0.058 | 28.761
5 | 0.872 | 0.02946 | -0.059 | 29.589
5.5 | 0.925 | 0.03041 | -0.06 | 30.42
6 | 0.978 | 0.0315 | -0.061 | 31.044
6.5 | 1.029 | 0.03276 | -0.062 | 31.42
7 | 1.081 | 0.03381 | -0.063 | 31.979
7.5 | 1.167 | 0.0352 | -0.067 | 33.164
8 | 1.216 | 0.03668 | -0.068 | 33.149
8.5 | 1.262 | 0.03825 | -0.069 | 33
9 | 1.306 | 0.03991 | -0.069 | 32.722
9.5 | 1.154 | 0.06915 | -0.034 | 16.69
10 | 1.187 | 0.07423 | -0.033 | 15.996
10.5 | 1.22 | 0.07917 | -0.032 | 15.405
11 | 1.249 | 0.08461 | -0.032 | 14.764
11.5 | 1.276 | 0.09028 | -0.032 | 14.139
12 | 1.301 | 0.0968 | -0.032 | 13.439
12.5 | 1.322 | 0.10323 | -0.032 | 12.81
13 | 1.34 | 0.1099 | -0.032 | 12.197
13.5 | 1.353 | 0.11722 | -0.032 | 11.54
14 | 1.361 | 0.12675 | -0.032 | 10.741
14.5 | 1.366 | 0.13401 | -0.032 | 10.195
15 | 1.368 | 0.14517 | -0.033 | 9.423
15.5 | 1.366 | 0.15084 | -0.033 | 9.055
16 | 1.36 | 0.16301 | -0.032 | 8.344
16.5 | 1.351 | 0.17229 | -0.032 | 7.844
17 | 1.337 | 0.1847 | -0.032 | 7.241
17.5 | 1.319 | 0.1986 | -0.032 | 6.641
18 | 1.298 | 0.20585 | -0.033 | 6.305
18.5 | 1.274 | 0.21894 | -0.032 | 5.819
19 | 1.248 | 0.23145 | -0.032 | 5.392
19.5 | 1.22 | 0.24614 | -0.032 | 4.957
20 | 1.191 | 0.26334 | -0.033 | 4.523

## 2. Re 50k Mach 0.00 (2)
BIGFOIL.COM POLAR EXPORT
NACA65-419 a=0.5
NACA65-419 a=0.5 |  |  |  | Cl Max: | 1.1567 | at alpha= | 15.5 | deg
XFOIL ncrit=9 |  |  |  | L/D Max: | 15.1622 | at alpha= | 13.5 | deg
Re: | 50000 |  |  | Cd Min: | 0.23652 | at alpha= | 20 | deg
Mach: | 0 |  |  | Cl=0 at alpha= | 3.8042 | deg
|  |  |  | @ Cl=0.1, Cd= | 0.069215
|  |  |  | @ Cl=0.4, Cd= | 0.10105
|  |  |  | @ Cl=0.6, Cd= | 0.11516
alpha (deg) | Cl | Cd | Cm | Cl/Cd
-13 | -0.3903 | 0.15747 | -0.0329 | -2.4786
-12.5 | -0.3746 | 0.15211 | -0.0288 | -2.4627
-12 | -0.3815 | 0.14872 | -0.0255 | -2.5652
-11.5 | -0.397 | 0.1458 | -0.0224 | -2.7229
-11 | -0.4143 | 0.14284 | -0.0193 | -2.9004
-10.5 | -0.4233 | 0.13907 | -0.017 | -3.0438
-9.5 | -0.7408 | 0.09715 | -0.0355 | -7.6253
-9 | -0.8378 | 0.08659 | -0.0287 | -9.6755
-8.5 | -0.8434 | 0.07854 | -0.0253 | -10.7385
-8 | -0.8931 | 0.0692 | -0.0185 | -12.9061
-7.5 | -0.8873 | 0.06249 | -0.0148 | -14.1991
-7 | -0.8748 | 0.05658 | -0.0111 | -15.4613
-6.5 | -0.8521 | 0.05208 | -0.0081 | -16.3614
-6 | -0.8215 | 0.04844 | -0.0055 | -16.9591
-5.5 | -0.7851 | 0.04552 | -0.0033 | -17.2474
-5 | -0.7456 | 0.0431 | -0.0016 | -17.2993
-4.5 | -0.7043 | 0.04146 | 0.0004 | -16.9875
-4 | -0.6668 | 0.04019 | 0.0031 | -16.5912
-3.5 | -0.6395 | 0.03769 | 0.0065 | -16.9674
-3 | -0.6543 | 0.03847 | 0.027 | -17.0081
-2.5 | -0.641 | 0.0418 | 0.0416 | -15.3349
-2 | -0.3251 | 0.05812 | 0.0079 | -5.5936
-1.5 | -0.2564 | 0.05889 | -0.0003 | -4.3539
-1 | -0.1852 | 0.05988 | -0.0096 | -3.0929
-0.5 | -0.1427 | 0.06048 | -0.0136 | -2.3595
0 | -0.1381 | 0.0598 | -0.01 | -2.3094
0.5 | -0.1349 | 0.05905 | -0.0062 | -2.2845
1 | -0.1336 | 0.05816 | -0.002 | -2.2971
1.5 | -0.1348 | 0.05707 | 0.0026 | -2.362
2 | -0.1081 | 0.05745 | 0.0018 | -1.8816
2.5 | -0.0708 | 0.05876 | -0.0008 | -1.2049
3 | -0.0458 | 0.05998 | -0.0007 | -0.76359
3.5 | -0.0244 | 0.06039 | 0.0007 | -0.40404
4 | 0.0157 | 0.06297 | -0.0011 | 0.24933
4.5 | 0.0602 | 0.06623 | -0.0036 | 0.90895
5.5 | 0.1346 | 0.07181 | -0.006 | 1.8744
6 | 0.1675 | 0.0744 | -0.0067 | 2.2513
6.5 | 0.2037 | 0.07764 | -0.0079 | 2.6236
7 | 0.241 | 0.0813 | -0.0094 | 2.9643
7.5 | 0.2799 | 0.08541 | -0.0113 | 3.2771
8 | 0.322 | 0.09031 | -0.0136 | 3.5655
8.5 | 0.3466 | 0.09392 | -0.014 | 3.6904
9 | 0.3711 | 0.09733 | -0.0144 | 3.8128
9.5 | 0.4162 | 0.10313 | -0.0172 | 4.0357
10 | 0.4286 | 0.10645 | -0.0169 | 4.0263
10.5 | 0.476 | 0.11285 | -0.0198 | 4.218
11 | 0.4962 | 0.11665 | -0.0202 | 4.2538
11.5 | 0.5619 | 0.11592 | -0.0188 | 4.8473
12 | 0.6472 | 0.11421 | -0.0178 | 5.6668
12.5 | 0.6736 | 0.1161 | -0.0167 | 5.8019
13.5 | 1.0098 | 0.0666 | 0.007 | 15.1622
14 | 1.0355 | 0.06977 | 0.0102 | 14.8416
14.5 | 1.0931 | 0.07236 | 0.0118 | 15.1064
15 | 1.1306 | 0.07743 | 0.0125 | 14.6016
15.5 | 1.1567 | 0.0843 | 0.0128 | 13.7212
16 | 1.1112 | 0.09511 | 0.0126 | 11.6833
16.5 | 1.051 | 0.10905 | 0.0095 | 9.6378
17.5 | 0.7866 | 0.1863 | -0.0316 | 4.2222
18 | 0.7408 | 0.20908 | -0.0475 | 3.5431
18.5 | 0.7596 | 0.21611 | -0.0503 | 3.5149
19 | 0.764 | 0.22136 | -0.0546 | 3.4514
19.5 | 0.7831 | 0.22881 | -0.0577 | 3.4225
20 | 0.8071 | 0.23652 | -0.06 | 3.4124

## 3. Re 50k Mach 0.10 (1)
BIGFOIL.COM POLAR EXPORT
NACA65-419 a=0.5
NACA65-419 a=0.5 |  |  |  | Cl Max: | 1.358 | at alpha= | 14.5 | deg
JavaFoil+Calcfoil stall+Eppler ext transition |  |  |  | L/D Max: | 33.019 | at alpha= | 7.5 | deg
Re: | 50000 |  |  | Cd Min: | 0.02135 | at alpha= | -0.5 | deg
Mach: | 0.1 |  |  | Cl=0 at alpha= | -2.678 | deg
|  |  |  | @ Cl=0.1, Cd= | 0.021778
|  |  |  | @ Cl=0.4, Cd= | 0.024343
|  |  |  | @ Cl=0.6, Cd= | 0.02591
alpha (deg) | Cl | Cd | Cm | Cl/Cd
-20 | -0.804 | 0.28134 | -0.007 | -2.858
-19.5 | -0.823 | 0.26912 | -0.007 | -3.059
-19 | -0.841 | 0.24912 | -0.008 | -3.375
-18.5 | -0.857 | 0.24242 | -0.008 | -3.535
-18 | -0.871 | 0.22236 | -0.009 | -3.917
-17.5 | -0.883 | 0.2184 | -0.009 | -4.042
-17 | -0.892 | 0.19953 | -0.009 | -4.472
-16.5 | -0.9 | 0.18588 | -0.01 | -4.84
-16 | -0.904 | 0.16963 | -0.01 | -5.328
-15.5 | -0.904 | 0.16519 | -0.011 | -5.475
-15 | -0.902 | 0.14875 | -0.011 | -6.067
-14.5 | -0.897 | 0.1414 | -0.012 | -6.341
-14 | -0.886 | 0.13932 | -0.011 | -6.356
-13.5 | -0.873 | 0.12993 | -0.011 | -6.715
-13 | -0.856 | 0.12319 | -0.012 | -6.951
-12.5 | -0.836 | 0.11322 | -0.012 | -7.384
-12 | -0.811 | 0.10865 | -0.013 | -7.464
-11.5 | -0.781 | 0.10108 | -0.013 | -7.725
-11 | -0.748 | 0.09517 | -0.014 | -7.864
-10.5 | -0.714 | 0.08776 | -0.014 | -8.134
-10 | -0.677 | 0.08271 | -0.015 | -8.19
-9.5 | -0.639 | 0.07752 | -0.015 | -8.243
-9 | -0.599 | 0.07254 | -0.016 | -8.254
-8.5 | -0.557 | 0.06763 | -0.016 | -8.236
-8 | -0.514 | 0.06384 | -0.017 | -8.048
-7.5 | -0.469 | 0.06013 | -0.017 | -7.805
-7 | -0.424 | 0.05683 | -0.018 | -7.456
-6.5 | -0.377 | 0.05332 | -0.018 | -7.072
-6 | -0.33 | 0.05057 | -0.019 | -6.517
-5.5 | -0.281 | 0.04815 | -0.019 | -5.845
-5 | -0.233 | 0.0459 | -0.02 | -5.07
-4.5 | -0.184 | 0.04374 | -0.022 | -4.195
-4 | -0.162 | 0.02206 | -0.043 | -7.332
-3.5 | -0.101 | 0.02173 | -0.044 | -4.658
-3 | -0.038 | 0.02262 | -0.043 | -1.7
-2.5 | 0.021 | 0.02217 | -0.044 | 0.926
-2 | 0.08 | 0.02186 | -0.045 | 3.675
-1.5 | 0.141 | 0.02161 | -0.046 | 6.502
-1 | 0.201 | 0.02144 | -0.047 | 9.387
-0.5 | 0.262 | 0.02135 | -0.048 | 12.286
0 | 0.312 | 0.02385 | -0.049 | 13.063
0.5 | 0.369 | 0.02414 | -0.05 | 15.294
1 | 0.427 | 0.02452 | -0.051 | 17.4
1.5 | 0.484 | 0.02493 | -0.052 | 19.416
2 | 0.542 | 0.02538 | -0.053 | 21.334
2.5 | 0.599 | 0.0259 | -0.054 | 23.122
3 | 0.656 | 0.0265 | -0.055 | 24.746
3.5 | 0.713 | 0.02718 | -0.056 | 26.222
4 | 0.77 | 0.02788 | -0.057 | 27.614
4.5 | 0.826 | 0.0287 | -0.058 | 28.796
5 | 0.876 | 0.02958 | -0.059 | 29.615
5.5 | 0.93 | 0.03058 | -0.06 | 30.409
6 | 0.983 | 0.03163 | -0.061 | 31.059
6.5 | 1.034 | 0.03295 | -0.062 | 31.392
7 | 1.086 | 0.03405 | -0.063 | 31.886
7.5 | 1.172 | 0.0355 | -0.067 | 33.019
8 | 1.221 | 0.037 | -0.068 | 32.998
8.5 | 1.267 | 0.03855 | -0.069 | 32.864
9 | 1.31 | 0.04031 | -0.07 | 32.512
9.5 | 1.158 | 0.06933 | -0.034 | 16.7
10 | 1.191 | 0.07455 | -0.033 | 15.976
10.5 | 1.222 | 0.07964 | -0.032 | 15.349
11 | 1.252 | 0.08568 | -0.032 | 14.608
11.5 | 1.278 | 0.09156 | -0.032 | 13.958
12 | 1.301 | 0.09868 | -0.032 | 13.19
12.5 | 1.322 | 0.1052 | -0.032 | 12.564
13 | 1.339 | 0.11309 | -0.033 | 11.837
13.5 | 1.349 | 0.12088 | -0.033 | 11.16
14 | 1.355 | 0.12702 | -0.032 | 10.669
14.5 | 1.358 | 0.13512 | -0.032 | 10.048
15 | 1.357 | 0.1452 | -0.032 | 9.343
15.5 | 1.352 | 0.1574 | -0.033 | 8.587
16 | 1.343 | 0.16916 | -0.033 | 7.938
16.5 | 1.33 | 0.17433 | -0.032 | 7.632
17 | 1.312 | 0.18829 | -0.032 | 6.97
17.5 | 1.29 | 0.20159 | -0.031 | 6.398
18 | 1.264 | 0.20931 | -0.032 | 6.041
18.5 | 1.236 | 0.22337 | -0.032 | 5.534
19 | 1.206 | 0.24189 | -0.032 | 4.984
19.5 | 1.173 | 0.25498 | -0.032 | 4.602

## 4. Re 50k Mach 0.10 (2)
BIGFOIL.COM POLAR EXPORT
NACA65-419 a=0.5
NACA65-419 a=0.5 |  |  |  | Cl Max: | 1.145 | at alpha= | 15.5 | deg
XFOIL ncrit=9 |  |  |  | L/D Max: | 15.0484 | at alpha= | 13.5 | deg
Re: | 50000 |  |  | Cd Min: | 0.23721 | at alpha= | 20 | deg
Mach: | 0.1 |  |  | Cl=0 at alpha= | 3.7985 | deg
|  |  |  | @ Cl=0.1, Cd= | 0.069704
|  |  |  | @ Cl=0.4, Cd= | 0.10218
|  |  |  | @ Cl=0.6, Cd= | 0.1175
alpha (deg) | Cl | Cd | Cm | Cl/Cd
-13 | -0.3899 | 0.15834 | -0.0327 | -2.4624
-12.5 | -0.3746 | 0.15294 | -0.0287 | -2.4493
-12 | -0.3813 | 0.14952 | -0.0255 | -2.5502
-11.5 | -0.3966 | 0.14658 | -0.0224 | -2.7057
-11 | -0.4141 | 0.14364 | -0.0194 | -2.8829
-10.5 | -0.415 | 0.13917 | -0.0183 | -2.982
-10 | -0.3969 | 0.13303 | -0.0206 | -2.9835
-9.5 | -0.6205 | 0.09991 | -0.0384 | -6.2106
-9 | -0.8235 | 0.08799 | -0.0301 | -9.359
-8.5 | -0.8326 | 0.07997 | -0.0265 | -10.4114
-8 | -0.8909 | 0.07057 | -0.0194 | -12.6243
-7.5 | -0.8868 | 0.06377 | -0.0156 | -13.9062
-7 | -0.8769 | 0.05767 | -0.0118 | -15.2055
-6.5 | -0.856 | 0.05296 | -0.0086 | -16.1631
-6 | -0.8266 | 0.04915 | -0.0059 | -16.8179
-5.5 | -0.7907 | 0.04607 | -0.0036 | -17.163
-5 | -0.7513 | 0.04355 | -0.0019 | -17.2514
-4.5 | -0.7097 | 0.04183 | 0.0001 | -16.9663
-4 | -0.6713 | 0.04053 | 0.0028 | -16.563
-3.5 | -0.6421 | 0.03842 | 0.0062 | -16.7126
-3 | -0.6544 | 0.03828 | 0.0251 | -17.0951
-2.5 | -0.6445 | 0.04153 | 0.0403 | -15.5189
-2 | -0.3337 | 0.05828 | 0.0092 | -5.7258
-1.5 | -0.2646 | 0.05909 | 0.0011 | -4.4779
-1 | -0.1908 | 0.06005 | -0.0087 | -3.1774
-0.5 | -0.1427 | 0.06085 | -0.0137 | -2.3451
0 | -0.1379 | 0.06017 | -0.0101 | -2.2918
0.5 | -0.1345 | 0.05944 | -0.0063 | -2.2628
1 | -0.1329 | 0.05857 | -0.0022 | -2.2691
1.5 | -0.1337 | 0.0575 | 0.0024 | -2.3252
2 | -0.1061 | 0.05794 | 0.0014 | -1.8312
2.5 | -0.0684 | 0.05926 | -0.0013 | -1.1542
3 | -0.0448 | 0.0603 | -0.0009 | -0.74295
3.5 | -0.0237 | 0.06079 | 0.0006 | -0.38987
4 | 0.016 | 0.06338 | -0.0012 | 0.25245
4.5 | 0.0607 | 0.06672 | -0.0036 | 0.90977
5 | 0.1006 | 0.06975 | -0.0053 | 1.4423
5.5 | 0.1298 | 0.07159 | -0.0052 | 1.8131
6 | 0.1657 | 0.07451 | -0.0063 | 2.2239
6.5 | 0.2032 | 0.0779 | -0.0077 | 2.6085
7 | 0.2415 | 0.08167 | -0.0094 | 2.957
7.5 | 0.2815 | 0.08594 | -0.0114 | 3.2755
8 | 0.325 | 0.09113 | -0.0139 | 3.5663
8.5 | 0.3408 | 0.09368 | -0.0132 | 3.6379
9 | 0.3723 | 0.09777 | -0.0144 | 3.8079
10 | 0.4289 | 0.10679 | -0.0167 | 4.0163
10.5 | 0.4681 | 0.11271 | -0.019 | 4.1531
11 | 0.5065 | 0.11801 | -0.0208 | 4.292
11.5 | 0.5273 | 0.12205 | -0.0213 | 4.3204
12 | 0.6322 | 0.11549 | -0.0175 | 5.4741
12.5 | 0.6992 | 0.11424 | -0.0159 | 6.1204
13 | 0.7586 | 0.11057 | -0.0122 | 6.8608
13.5 | 1.0105 | 0.06715 | 0.0081 | 15.0484
14 | 1.0355 | 0.07081 | 0.0109 | 14.6236
14.5 | 1.09 | 0.07379 | 0.0125 | 14.7716
15 | 1.1178 | 0.07955 | 0.0132 | 14.0515
15.5 | 1.145 | 0.0864 | 0.0135 | 13.2523
16 | 1.0963 | 0.09775 | 0.0127 | 11.2153
16.5 | 1.0371 | 0.1121 | 0.009 | 9.2516
18 | 0.7416 | 0.20978 | -0.0479 | 3.5351
18.5 | 0.7608 | 0.2169 | -0.0507 | 3.5076
19 | 0.7655 | 0.22216 | -0.055 | 3.4457
19.5 | 0.7854 | 0.22978 | -0.0581 | 3.4181
20 | 0.8081 | 0.23721 | -0.0606 | 3.4067

## 5. Re 50k Mach 0.25 (1)
BIGFOIL.COM POLAR EXPORT
NACA65-419 a=0.5
NACA65-419 a=0.5 |  |  |  | Cl Max: | 1.312 | at alpha= | 13 | deg
JavaFoil+Calcfoil stall+Eppler ext transition |  |  |  | L/D Max: | 32.13 | at alpha= | 7.5 | deg
Re: | 50000 |  |  | Cd Min: | 0.02187 | at alpha= | -0.5 | deg
Mach: | 0.25 |  |  | Cl=0 at alpha= | -2.675 | deg
|  |  |  | @ Cl=0.1, Cd= | 0.022317
|  |  |  | @ Cl=0.4, Cd= | 0.024799
|  |  |  | @ Cl=0.6, Cd= | 0.02641
alpha (deg) | Cl | Cd | Cm | Cl/Cd
-18.5 | -0.543 | 0.33004 | -0.006 | -1.646
-18 | -0.593 | 0.28798 | -0.006 | -2.058
-17.5 | -0.638 | 0.26031 | -0.006 | -2.45
-17 | -0.679 | 0.24297 | -0.006 | -2.795
-16.5 | -0.716 | 0.21474 | -0.007 | -3.333
-16 | -0.748 | 0.20454 | -0.007 | -3.655
-15.5 | -0.774 | 0.18418 | -0.007 | -4.203
-15 | -0.798 | 0.17691 | -0.011 | -4.51
-14.5 | -0.813 | 0.15956 | -0.012 | -5.097
-14 | -0.823 | 0.15035 | -0.012 | -5.472
-13.5 | -0.826 | 0.1404 | -0.013 | -5.883
-13 | -0.823 | 0.12769 | -0.013 | -6.448
-12.5 | -0.813 | 0.12503 | -0.012 | -6.504
-12 | -0.797 | 0.11646 | -0.013 | -6.842
-11.5 | -0.773 | 0.10908 | -0.014 | -7.088
-11 | -0.746 | 0.09939 | -0.014 | -7.504
-10.5 | -0.715 | 0.09241 | -0.014 | -7.741
-10 | -0.682 | 0.08533 | -0.015 | -7.993
-9.5 | -0.646 | 0.08062 | -0.015 | -8.012
-9 | -0.607 | 0.07528 | -0.016 | -8.067
-8.5 | -0.566 | 0.06919 | -0.016 | -8.186
-8 | -0.524 | 0.06538 | -0.017 | -8.009
-7.5 | -0.479 | 0.06141 | -0.017 | -7.804
-7 | -0.433 | 0.05738 | -0.018 | -7.55
-6.5 | -0.386 | 0.05415 | -0.018 | -7.128
-6 | -0.338 | 0.05121 | -0.019 | -6.596
-5.5 | -0.289 | 0.04874 | -0.02 | -5.922
-5 | -0.239 | 0.04645 | -0.02 | -5.139
-4.5 | -0.188 | 0.04427 | -0.022 | -4.251
-4 | -0.166 | 0.02256 | -0.044 | -7.345
-3.5 | -0.104 | 0.02221 | -0.045 | -4.669
-3 | -0.039 | 0.0232 | -0.043 | -1.699
-2.5 | 0.021 | 0.02278 | -0.045 | 0.922
-2 | 0.082 | 0.02239 | -0.046 | 3.676
-1.5 | 0.144 | 0.02214 | -0.047 | 6.504
-1 | 0.206 | 0.02196 | -0.048 | 9.389
-0.5 | 0.269 | 0.02187 | -0.049 | 12.288
0 | 0.32 | 0.02434 | -0.05 | 13.134
0.5 | 0.379 | 0.02466 | -0.051 | 15.37
1 | 0.438 | 0.02505 | -0.052 | 17.484
1.5 | 0.497 | 0.02548 | -0.053 | 19.503
2 | 0.556 | 0.026 | -0.054 | 21.373
2.5 | 0.615 | 0.02655 | -0.055 | 23.152
3 | 0.673 | 0.02721 | -0.056 | 24.744
3.5 | 0.732 | 0.0279 | -0.058 | 26.237
4 | 0.79 | 0.02867 | -0.059 | 27.56
4.5 | 0.848 | 0.02954 | -0.06 | 28.713
5 | 0.899 | 0.03051 | -0.061 | 29.464
5.5 | 0.954 | 0.03157 | -0.062 | 30.212
6 | 1.007 | 0.0327 | -0.063 | 30.807
6.5 | 1.061 | 0.03392 | -0.064 | 31.263
7 | 1.113 | 0.03532 | -0.065 | 31.504
7.5 | 1.199 | 0.0373 | -0.069 | 32.13
8 | 1.247 | 0.03886 | -0.07 | 32.084
8.5 | 1.292 | 0.04071 | -0.071 | 31.734
9 | 1.144 | 0.06642 | -0.035 | 17.217
9.5 | 1.177 | 0.07114 | -0.034 | 16.549
10 | 1.208 | 0.07652 | -0.033 | 15.788
10.5 | 1.236 | 0.08242 | -0.032 | 14.995
11 | 1.26 | 0.08938 | -0.033 | 14.099
11.5 | 1.281 | 0.09605 | -0.033 | 13.333
12 | 1.296 | 0.10266 | -0.032 | 12.624
12.5 | 1.307 | 0.10946 | -0.032 | 11.941
13 | 1.312 | 0.11866 | -0.032 | 11.057
13.5 | 1.308 | 0.12981 | -0.032 | 10.074
14 | 1.297 | 0.14045 | -0.032 | 9.234
14.5 | 1.28 | 0.15564 | -0.032 | 8.221
15 | 1.256 | 0.165 | -0.032 | 7.61
15.5 | 1.225 | 0.17687 | -0.031 | 6.928
16 | 1.189 | 0.19325 | -0.032 | 6.152
16.5 | 1.146 | 0.21211 | -0.031 | 5.403
17 | 1.094 | 0.22591 | -0.031 | 4.843
17.5 | 1.034 | 0.25444 | -0.03 | 4.063
18 | 0.968 | 0.26832 | -0.03 | 3.609

## 6. Re 50k Mach 0.25 (2)
BIGFOIL.COM POLAR EXPORT
NACA65-419 a=0.5
NACA65-419 a=0.5 |  |  |  | Cl Max: | 1.0522 | at alpha= | 15 | deg
XFOIL ncrit=9 |  |  |  | L/D Max: | 13.4526 | at alpha= | 13.5 | deg
Re: | 50000 |  |  | Cd Min: | 0.24124 | at alpha= | 20 | deg
Mach: | 0.25 |  |  | Cl=0 at alpha= | 3.7389 | deg
|  |  |  | @ Cl=0.1, Cd= | 0.070818
|  |  |  | @ Cl=0.4, Cd= | 0.10445
|  |  |  | @ Cl=0.6, Cd= | 0.11702
alpha (deg) | Cl | Cd | Cm | Cl/Cd
-12 | -0.3803 | 0.15376 | -0.0255 | -2.4733
-11.5 | -0.3947 | 0.15075 | -0.0227 | -2.6182
-11 | -0.3998 | 0.14663 | -0.022 | -2.7266
-10.5 | -0.3783 | 0.14029 | -0.025 | -2.6966
-9.5 | -0.5371 | 0.10721 | -0.0435 | -5.0098
-9 | -0.6596 | 0.09256 | -0.0447 | -7.1262
-8.5 | -0.7598 | 0.08688 | -0.0334 | -8.7454
-8 | -0.8694 | 0.07786 | -0.0243 | -11.1662
-7.5 | -0.8739 | 0.07071 | -0.0202 | -12.3589
-7 | -0.8795 | 0.06393 | -0.0156 | -13.7572
-6.5 | -0.8718 | 0.05813 | -0.0115 | -14.9974
-6 | -0.851 | 0.05336 | -0.0082 | -15.9483
-5.5 | -0.8197 | 0.04939 | -0.0054 | -16.5965
-5 | -0.7816 | 0.04618 | -0.0032 | -16.9251
-4.5 | -0.7403 | 0.04409 | -0.0011 | -16.7907
-4 | -0.6964 | 0.04252 | 0.0013 | -16.3782
-3.5 | -0.6608 | 0.04101 | 0.0045 | -16.1131
-3 | -0.6467 | 0.03694 | 0.0106 | -17.5068
-2.5 | -0.6527 | 0.04113 | 0.0332 | -15.8692
-2 | -0.37 | 0.05927 | 0.0141 | -6.2426
-1.5 | -0.2912 | 0.06023 | 0.0049 | -4.8348
-1 | -0.2221 | 0.06113 | -0.0035 | -3.6332
-0.5 | -0.1533 | 0.06239 | -0.0124 | -2.4571
0 | -0.1373 | 0.06218 | -0.0109 | -2.2081
0.5 | -0.1326 | 0.06151 | -0.0072 | -2.1557
1 | -0.1295 | 0.06075 | -0.0031 | -2.1317
1.5 | -0.1285 | 0.05983 | 0.0013 | -2.1478
2 | -0.0947 | 0.0606 | -0.0008 | -1.5627
2.5 | -0.0558 | 0.06198 | -0.0036 | -0.90029
3 | -0.035 | 0.06255 | -0.0025 | -0.55955
3.5 | -0.0151 | 0.06335 | -0.0009 | -0.23836
4 | 0.0165 | 0.0657 | -0.0012 | 0.25114
4.5 | 0.043 | 0.06674 | -0.0005 | 0.64429
5 | 0.0814 | 0.06937 | -0.0019 | 1.1734
5.5 | 0.122 | 0.07253 | -0.0036 | 1.6821
6 | 0.1632 | 0.07605 | -0.0055 | 2.146
6.5 | 0.2056 | 0.08003 | -0.0076 | 2.569
7.5 | 0.2808 | 0.08831 | -0.0108 | 3.1797
8 | 0.3024 | 0.09088 | -0.0105 | 3.3275
8.5 | 0.3402 | 0.09538 | -0.0123 | 3.5668
9 | 0.3873 | 0.10167 | -0.0154 | 3.8094
9.5 | 0.3971 | 0.10405 | -0.0144 | 3.8164
10 | 0.4439 | 0.11047 | -0.0174 | 4.0183
10.5 | 0.4629 | 0.11406 | -0.0177 | 4.0584
11 | 0.4855 | 0.11866 | -0.0186 | 4.0915
11.5 | 0.5787 | 0.11648 | -0.0167 | 4.9682
12 | 0.63 | 0.11778 | -0.0161 | 5.349
12.5 | 0.6866 | 0.11783 | -0.0145 | 5.827
13 | 0.7326 | 0.11666 | -0.0115 | 6.2798
13.5 | 0.9928 | 0.0738 | 0.0118 | 13.4526
14 | 1.0291 | 0.07729 | 0.0142 | 13.3148
14.5 | 1.0421 | 0.08402 | 0.0149 | 12.403
15 | 1.0522 | 0.09149 | 0.015 | 11.5007
15.5 | 0.9949 | 0.10598 | 0.0111 | 9.3876
16 | 0.9273 | 0.12499 | 0.003 | 7.419
16.5 | 0.7737 | 0.17028 | -0.0241 | 4.5437
17 | 0.7742 | 0.18278 | -0.03 | 4.2357
18 | 0.7478 | 0.21385 | -0.0498 | 3.4968
18.5 | 0.7677 | 0.22116 | -0.053 | 3.4712
19 | 0.7746 | 0.22669 | -0.0574 | 3.417
19.5 | 0.7994 | 0.2355 | -0.0603 | 3.3945
20 | 0.8147 | 0.24124 | -0.0639 | 3.3771

## 7. Re 50k Mach 0.50 (1)
BIGFOIL.COM POLAR EXPORT
NACA65-419 a=0.5
NACA65-419 a=0.5 |  |  |  | Cl Max: | 1.301 | at alpha= | 7.5 | deg
JavaFoil+Calcfoil stall+Eppler ext transition |  |  |  | L/D Max: | 29.466 | at alpha= | 6.5 | deg
Re: | 50000 |  |  | Cd Min: | 0.02404 | at alpha= | -3 | deg
Mach: | 0.5 |  |  | Cl=0 at alpha= | -2.6667 | deg
|  |  |  | @ Cl=0.1, Cd= | 0.024873
|  |  |  | @ Cl=0.4, Cd= | 0.027025
|  |  |  | @ Cl=0.6, Cd= | 0.028637
alpha (deg) | Cl | Cd | Cm | Cl/Cd
-20 | -0.982 | 0.45964 | -0.01 | -2.136
-19.5 | -0.954 | 0.4341 | -0.011 | -2.198
-19 | -0.927 | 0.43419 | -0.011 | -2.134
-18.5 | -0.899 | 0.42513 | -0.012 | -2.115
-18 | -0.871 | 0.42212 | -0.012 | -2.064
-17.5 | -0.841 | 0.39347 | -0.012 | -2.138
-17 | -0.813 | 0.39803 | -0.013 | -2.043
-16.5 | -0.786 | 0.40102 | -0.013 | -1.959
-16 | -0.758 | 0.35071 | -0.013 | -2.161
-15.5 | -0.73 | 0.35788 | -0.014 | -2.039
-15 | -0.7 | 0.33147 | -0.014 | -2.112
-14.5 | -0.672 | 0.31729 | -0.014 | -2.118
-14 | -0.644 | 0.30947 | -0.014 | -2.081
-13.5 | -0.616 | 0.30454 | -0.015 | -2.023
-13 | -0.588 | 0.28907 | -0.015 | -2.034
-12.5 | -0.558 | 0.28446 | -0.014 | -1.963
-12 | -0.53 | 0.27211 | -0.015 | -1.948
-11.5 | -0.502 | 0.26925 | -0.015 | -1.864
-11 | -0.474 | 0.25976 | -0.016 | -1.824
-10.5 | -0.446 | 0.23957 | -0.016 | -1.86
-10 | -0.416 | 0.17762 | -0.01 | -2.341
-9.5 | -0.388 | 0.18838 | -0.015 | -2.061
-9 | -0.522 | 0.11125 | -0.016 | -4.688
-8.5 | -0.55 | 0.0911 | -0.017 | -6.032
-8 | -0.535 | 0.07976 | -0.018 | -6.713
-7.5 | -0.505 | 0.07103 | -0.019 | -7.109
-7 | -0.465 | 0.06514 | -0.019 | -7.144
-6.5 | -0.42 | 0.05951 | -0.02 | -7.055
-6 | -0.371 | 0.05574 | -0.021 | -6.647
-5.5 | -0.318 | 0.05185 | -0.021 | -6.141
-5 | -0.264 | 0.04903 | -0.022 | -5.393
-4.5 | -0.209 | 0.04665 | -0.023 | -4.477
-4 | -0.152 | 0.04446 | -0.024 | -3.429
-3.5 | -0.115 | 0.02441 | -0.049 | -4.694
-3 | -0.046 | 0.02404 | -0.05 | -1.893
-2.5 | 0.023 | 0.02528 | -0.049 | 0.918
-2 | 0.091 | 0.02491 | -0.05 | 3.652
-1.5 | 0.159 | 0.02463 | -0.051 | 6.46
-1 | 0.228 | 0.02449 | -0.052 | 9.3
-0.5 | 0.297 | 0.02438 | -0.053 | 12.178
0 | 0.356 | 0.02672 | -0.055 | 13.308
0.5 | 0.421 | 0.02717 | -0.056 | 15.512
1 | 0.488 | 0.02763 | -0.057 | 17.647
1.5 | 0.553 | 0.02816 | -0.058 | 19.651
2 | 0.619 | 0.02883 | -0.06 | 21.471
2.5 | 0.684 | 0.02959 | -0.061 | 23.125
3 | 0.75 | 0.03046 | -0.062 | 24.61
3.5 | 0.815 | 0.03142 | -0.063 | 25.932
4 | 0.88 | 0.03247 | -0.064 | 27.091
4.5 | 0.944 | 0.03368 | -0.065 | 28.041
5 | 0.997 | 0.03494 | -0.067 | 28.541
5.5 | 1.057 | 0.03639 | -0.068 | 29.043
6 | 1.114 | 0.03795 | -0.069 | 29.359
6.5 | 1.169 | 0.03968 | -0.07 | 29.466
7 | 1.254 | 0.04362 | -0.074 | 28.742
7.5 | 1.301 | 0.04633 | -0.075 | 28.077
8 | 1.152 | 0.06416 | -0.036 | 17.958
8.5 | 1.175 | 0.0701 | -0.034 | 16.755
9 | 1.182 | 0.0785 | -0.034 | 15.061
9.5 | 1.164 | 0.09097 | -0.033 | 12.792
10 | 1.083 | 0.10719 | -0.032 | 10.106
10.5 | 0.74 | 0.16347 | -0.03 | 4.525
11 | 0.768 | 0.20959 | -0.034 | 3.663
11.5 | 0.795 | 0.25023 | -0.034 | 3.177
12 | 0.822 | 0.24593 | -0.035 | 3.344
12.5 | 0.851 | 0.26857 | -0.04 | 3.168

## 8. Re 50k Mach 0.50 (2)
BIGFOIL.COM POLAR EXPORT
NACA65-419 a=0.5
NACA65-419 a=0.5 |  |  |  | Cl Max: | 0.8695 | at alpha= | 20 | deg
XFOIL ncrit=9 |  |  |  | L/D Max: | 5.1406 | at alpha= | 13.5 | deg
Re: | 50000 |  |  | Cd Min: | 0.26597 | at alpha= | 20 | deg
Mach: | 0.5 |  |  | Cl=0 at alpha= | 2.844 | deg
|  |  |  | @ Cl=0.1, Cd= | 0.078972
|  |  |  | @ Cl=0.4, Cd= | 0.11392
|  |  |  | @ Cl=0.6, Cd= | 0.12773
alpha (deg) | Cl | Cd | Cm | Cl/Cd
-20 | -0.4612 | 0.23838 | -0.0204 | -1.9347
-19.5 | -0.44 | 0.23154 | -0.0262 | -1.9003
-19 | -0.416 | 0.22498 | -0.0314 | -1.8491
-18.5 | -0.3885 | 0.21589 | -0.0365 | -1.7995
-18 | -0.3779 | 0.21413 | -0.0427 | -1.7648
-17.5 | -0.3392 | 0.20178 | -0.0467 | -1.681
-17 | -0.3233 | 0.19653 | -0.052 | -1.645
-16.5 | -0.31 | 0.19269 | -0.0557 | -1.6088
-16 | -0.297 | 0.18688 | -0.0548 | -1.5893
-15.5 | -0.3397 | 0.19315 | -0.05 | -1.7587
-15 | -0.3319 | 0.18698 | -0.0444 | -1.7751
-14.5 | -0.3592 | 0.18796 | -0.0409 | -1.911
-14 | -0.358 | 0.18398 | -0.0371 | -1.9459
-13.5 | -0.3635 | 0.18073 | -0.0341 | -2.0113
-13 | -0.3785 | 0.17872 | -0.0315 | -2.1178
-12.5 | -0.3723 | 0.17435 | -0.0344 | -2.1354
-12 | -0.357 | 0.16877 | -0.0379 | -2.1153
-11.5 | -0.3252 | 0.16091 | -0.0418 | -2.021
-11 | -0.3094 | 0.15504 | -0.0432 | -1.9956
-10.5 | -0.2996 | 0.14952 | -0.0449 | -2.0037
-9.5 | -0.383 | 0.12857 | -0.0559 | -2.9789
-9 | -0.4149 | 0.12064 | -0.0566 | -3.4392
-8.5 | -0.4836 | 0.1094 | -0.0596 | -4.4205
-8 | -0.5136 | 0.10215 | -0.0578 | -5.0279
-7.5 | -0.5809 | 0.09523 | -0.0518 | -6.1
-7 | -0.6775 | 0.09075 | -0.0363 | -7.4656
-6.5 | -0.7597 | 0.08277 | -0.0305 | -9.1784
-6 | -0.8226 | 0.07525 | -0.0236 | -10.9316
-5.5 | -0.8544 | 0.06816 | -0.0175 | -12.5352
-5 | -0.8586 | 0.06196 | -0.0123 | -13.8573
-4.5 | -0.8441 | 0.05673 | -0.008 | -14.8793
-4 | -0.8146 | 0.05243 | -0.0044 | -15.5369
-3.5 | -0.768 | 0.04943 | -0.0015 | -15.5371
-3 | -0.719 | 0.0476 | 0.0019 | -15.105
-2.5 | -0.682 | 0.04574 | 0.0065 | -14.9104
-2 | -0.6743 | 0.04237 | 0.0162 | -15.9146
-1.5 | -0.4197 | 0.06506 | 0.0213 | -6.451
-1 | -0.3323 | 0.06649 | 0.0124 | -4.9977
-0.5 | -0.2607 | 0.06731 | 0.0047 | -3.8731
0 | -0.201 | 0.06837 | -0.0014 | -2.9399
0.5 | -0.135 | 0.06996 | -0.0092 | -1.9297
1 | -0.1226 | 0.06971 | -0.0063 | -1.7587
1.5 | -0.1126 | 0.06928 | -0.003 | -1.6253
2 | -0.0515 | 0.07145 | -0.0098 | -0.72078
2.5 | -0.015 | 0.07262 | -0.0114 | -0.20655
3 | 0.0068 | 0.07332 | -0.01 | 0.092744
3.5 | 0.0272 | 0.07418 | -0.0081 | 0.36668
4 | 0.0445 | 0.07564 | -0.0056 | 0.58831
4.5 | 0.0419 | 0.07455 | 0.0006 | 0.56204
5 | 0.0604 | 0.07564 | 0.0031 | 0.79852
6 | 0.1424 | 0.08254 | -0.0002 | 1.7252
6.5 | 0.1905 | 0.08751 | -0.0031 | 2.1769
7 | 0.2124 | 0.08948 | -0.0023 | 2.3737
7.5 | 0.2476 | 0.09318 | -0.0036 | 2.6572
8 | 0.2949 | 0.09866 | -0.0065 | 2.9891
8.5 | 0.3227 | 0.10274 | -0.0073 | 3.1409
9 | 0.3583 | 0.10733 | -0.0089 | 3.3383
9.5 | 0.3881 | 0.11226 | -0.0103 | 3.4572
10 | 0.4303 | 0.11815 | -0.0127 | 3.642
10.5 | 0.4603 | 0.1228 | -0.0139 | 3.7484
11 | 0.5288 | 0.12206 | -0.0118 | 4.3323
11.5 | 0.5706 | 0.12558 | -0.0121 | 4.5437
12 | 0.6166 | 0.12894 | -0.012 | 4.7821
12.5 | 0.6574 | 0.13201 | -0.0113 | 4.9799
13 | 0.688 | 0.13526 | -0.0104 | 5.0865
13.5 | 0.7148 | 0.13905 | -0.0096 | 5.1406
14 | 0.727 | 0.1463 | -0.0115 | 4.9692
14.5 | 0.7466 | 0.15343 | -0.0132 | 4.8661
15 | 0.7572 | 0.16296 | -0.017 | 4.6465
15.5 | 0.7473 | 0.17594 | -0.0248 | 4.2475
16 | 0.7527 | 0.18692 | -0.0309 | 4.0269
16.5 | 0.7615 | 0.19734 | -0.0367 | 3.8588
17 | 0.7842 | 0.20853 | -0.0413 | 3.7606
17.5 | 0.7695 | 0.22503 | -0.0545 | 3.4195
18 | 0.795 | 0.23538 | -0.0585 | 3.3775
18.5 | 0.8075 | 0.24152 | -0.0638 | 3.3434
19 | 0.833 | 0.25146 | -0.0679 | 3.3127
19.5 | 0.8573 | 0.26 | -0.072 | 3.2973
20 | 0.8695 | 0.26597 | -0.0777 | 3.2692

## 9. Re 100k Mach 0.00 (1)
BIGFOIL.COM POLAR EXPORT
NACA65-419 a=0.5
NACA65-419 a=0.5 |  |  |  | Cl Max: | 1.391 | at alpha= | 10 | deg
JavaFoil+Calcfoil stall+Eppler ext transition |  |  |  | L/D Max: | 43.053 | at alpha= | 7 | deg
Re: | 100000 |  |  | Cd Min: | 0.01532 | at alpha= | -0.5 | deg
Mach: | 0 |  |  | Cl=0 at alpha= | -2.675 | deg
|  |  |  | @ Cl=0.1, Cd= | 0.015461
|  |  |  | @ Cl=0.4, Cd= | 0.017917
|  |  |  | @ Cl=0.6, Cd= | 0.019221
alpha (deg) | Cl | Cd | Cm | Cl/Cd
-20 | -0.85 | 0.23772 | -0.007 | -3.576
-19.5 | -0.865 | 0.22822 | -0.008 | -3.792
-19 | -0.879 | 0.21584 | -0.008 | -4.075
-18.5 | -0.892 | 0.19864 | -0.009 | -4.49
-18 | -0.903 | 0.19261 | -0.009 | -4.686
-17.5 | -0.911 | 0.18152 | -0.009 | -5.018
-17 | -0.917 | 0.16985 | -0.01 | -5.401
-16.5 | -0.921 | 0.15871 | -0.01 | -5.803
-16 | -0.922 | 0.15172 | -0.011 | -6.077
-15.5 | -0.92 | 0.14383 | -0.011 | -6.395
-15 | -0.915 | 0.13364 | -0.012 | -6.846
-14.5 | -0.907 | 0.12417 | -0.012 | -7.303
-14 | -0.893 | 0.12283 | -0.012 | -7.271
-13.5 | -0.878 | 0.11473 | -0.012 | -7.653
-13 | -0.86 | 0.10714 | -0.013 | -8.027
-12.5 | -0.838 | 0.09995 | -0.013 | -8.388
-12 | -0.812 | 0.0936 | -0.013 | -8.677
-11.5 | -0.781 | 0.08952 | -0.014 | -8.727
-11 | -0.748 | 0.08332 | -0.014 | -8.979
-10.5 | -0.713 | 0.07824 | -0.015 | -9.115
-10 | -0.676 | 0.07354 | -0.015 | -9.197
-9.5 | -0.638 | 0.06976 | -0.016 | -9.141
-9 | -0.597 | 0.06534 | -0.016 | -9.138
-8.5 | -0.555 | 0.06124 | -0.017 | -9.066
-8 | -0.512 | 0.05749 | -0.017 | -8.906
-7.5 | -0.467 | 0.05443 | -0.018 | -8.589
-7 | -0.422 | 0.05129 | -0.018 | -8.228
-6.5 | -0.376 | 0.04866 | -0.019 | -7.717
-6 | -0.328 | 0.04611 | -0.019 | -7.118
-5.5 | -0.28 | 0.04385 | -0.02 | -6.39
-5 | -0.281 | 0.01874 | -0.042 | -14.998
-4.5 | -0.222 | 0.0183 | -0.043 | -12.126
-4 | -0.162 | 0.01791 | -0.044 | -9.04
-3.5 | -0.101 | 0.01758 | -0.045 | -5.762
-3 | -0.039 | 0.01587 | -0.045 | -2.479
-2.5 | 0.021 | 0.01564 | -0.046 | 1.342
-2 | 0.082 | 0.01549 | -0.047 | 5.302
-1.5 | 0.144 | 0.01539 | -0.048 | 9.33
-1 | 0.206 | 0.01533 | -0.049 | 13.412
-0.5 | 0.268 | 0.01532 | -0.05 | 17.486
0 | 0.314 | 0.01752 | -0.051 | 17.946
0.5 | 0.373 | 0.01777 | -0.052 | 20.971
1 | 0.43 | 0.01808 | -0.053 | 23.797
1.5 | 0.488 | 0.01786 | -0.054 | 27.318
2 | 0.545 | 0.01888 | -0.055 | 28.885
2.5 | 0.603 | 0.01924 | -0.056 | 31.346
3 | 0.661 | 0.01962 | -0.057 | 33.661
3.5 | 0.717 | 0.02012 | -0.058 | 35.661
4 | 0.774 | 0.0207 | -0.059 | 37.396
4.5 | 0.831 | 0.0213 | -0.06 | 39.003
5 | 0.881 | 0.02201 | -0.06 | 39.997
5.5 | 0.934 | 0.02279 | -0.061 | 40.995
6 | 0.987 | 0.02364 | -0.062 | 41.742
6.5 | 1.038 | 0.02455 | -0.063 | 42.288
7 | 1.091 | 0.02534 | -0.064 | 43.053
7.5 | 1.172 | 0.02995 | -0.067 | 39.132
8 | 1.22 | 0.03128 | -0.068 | 39.009
8.5 | 1.267 | 0.03276 | -0.069 | 38.665
9 | 1.311 | 0.03424 | -0.07 | 38.284
9.5 | 1.352 | 0.03591 | -0.071 | 37.662
10 | 1.391 | 0.03766 | -0.071 | 36.951
10.5 | 1.222 | 0.07247 | -0.035 | 16.855
11 | 1.25 | 0.07715 | -0.033 | 16.197
11.5 | 1.277 | 0.08212 | -0.033 | 15.547
12 | 1.301 | 0.08777 | -0.033 | 14.826
12.5 | 1.323 | 0.09456 | -0.033 | 13.989
13 | 1.341 | 0.10072 | -0.033 | 13.314
13.5 | 1.353 | 0.10724 | -0.033 | 12.62
14 | 1.362 | 0.11361 | -0.034 | 11.988
14.5 | 1.367 | 0.12153 | -0.033 | 11.247
15 | 1.368 | 0.1279 | -0.034 | 10.699

## 10. Re 100k Mach 0.00 (2)
BIGFOIL.COM POLAR EXPORT
NACA65-419 a=0.5
NACA65-419 a=0.5 |  |  |  | Cl Max: | 1.2436 | at alpha= | 16.5 | deg
XFOIL ncrit=9 |  |  |  | L/D Max: | 20.9301 | at alpha= | 12.5 | deg
Re: | 100000 |  |  | Cd Min: | 0.21908 | at alpha= | 19.5 | deg
Mach: | 0 |  |  | Cl=0 at alpha= | 2.6918 | deg
|  |  |  | @ Cl=0.1, Cd= | 0.059419
|  |  |  | @ Cl=0.4, Cd= | 0.068854
|  |  |  | @ Cl=0.6, Cd= | 0.070821
alpha (deg) | Cl | Cd | Cm | Cl/Cd
-10.5 | -0.5652 | 0.05403 | -0.1055 | -10.4609
-10 | -0.5633 | 0.04966 | -0.1007 | -11.3431
-9.5 | -0.5581 | 0.04641 | -0.0952 | -12.0254
-9 | -0.5463 | 0.04385 | -0.0901 | -12.4584
-8.5 | -0.5379 | 0.04221 | -0.084 | -12.7434
-8 | -0.5032 | 0.04001 | -0.0813 | -12.5769
-7.5 | -0.4548 | 0.0376 | -0.0812 | -12.0957
-7 | -0.4612 | 0.03783 | -0.0725 | -12.1914
-6.5 | -0.3933 | 0.03604 | -0.0748 | -10.9129
-6 | -0.4336 | 0.03711 | -0.0606 | -11.6842
-5.5 | -0.6473 | 0.04187 | -0.0253 | -15.4598
-5 | -0.6231 | 0.04048 | -0.0211 | -15.3928
-4.5 | -0.5675 | 0.04031 | -0.0224 | -14.0784
-4 | -0.5459 | 0.03905 | -0.0181 | -13.9795
-3.5 | -0.5157 | 0.03644 | -0.0161 | -14.152
-3 | -0.497 | 0.03736 | -0.0079 | -13.303
-2.5 | -0.4674 | 0.03908 | -0.0027 | -11.9601
-1.5 | -0.4193 | 0.04312 | 0.0137 | -9.724
-1 | -0.3953 | 0.04498 | 0.0213 | -8.7884
0 | -0.321 | 0.04584 | 0.0232 | -7.0026
0.5 | -0.2566 | 0.04821 | 0.0196 | -5.3225
1 | -0.2263 | 0.0481 | 0.0209 | -4.7048
1.5 | -0.1737 | 0.04979 | 0.0179 | -3.4887
2 | -0.0942 | 0.0524 | 0.0103 | -1.7977
2.5 | -0.0313 | 0.05429 | 0.0039 | -0.57653
3 | 0.0503 | 0.05759 | -0.0057 | 0.87342
3.5 | 0.1443 | 0.06105 | -0.0168 | 2.3636
4 | 0.1804 | 0.06219 | -0.0191 | 2.9008
4.5 | 0.1692 | 0.06156 | -0.0119 | 2.7485
5 | 0.1993 | 0.06337 | -0.0116 | 3.145
5.5 | 0.2362 | 0.06563 | -0.0122 | 3.599
6 | 0.2784 | 0.06797 | -0.013 | 4.0959
6.5 | 0.3572 | 0.07047 | -0.0164 | 5.0688
7 | 0.4377 | 0.06743 | -0.0161 | 6.4912
7.5 | 0.4609 | 0.06899 | -0.0145 | 6.6807
8 | 0.5096 | 0.07009 | -0.0146 | 7.2707
8.5 | 0.5637 | 0.07071 | -0.0149 | 7.972
9 | 0.6193 | 0.07088 | -0.0149 | 8.7373
9.5 | 0.6782 | 0.07028 | -0.0146 | 9.65
10 | 0.7318 | 0.06954 | -0.0138 | 10.5234
11.5 | 0.9581 | 0.05315 | -0.0079 | 18.0263
12 | 1.0043 | 0.05097 | -0.0054 | 19.7037
12.5 | 1.0419 | 0.04978 | -0.002 | 20.9301
13 | 1.0139 | 0.05645 | 0.0016 | 17.961
13.5 | 1.0006 | 0.06256 | 0.0041 | 15.9942
14 | 1.0209 | 0.06552 | 0.0061 | 15.5815
14.5 | 1.0702 | 0.06594 | 0.0081 | 16.2299
15 | 1.109 | 0.06822 | 0.0091 | 16.2562
15.5 | 1.1648 | 0.07023 | 0.0099 | 16.5855
16 | 1.1923 | 0.07441 | 0.0104 | 16.0234
16.5 | 1.2436 | 0.0793 | 0.0103 | 15.6822
17 | 1.2186 | 0.08719 | 0.0109 | 13.9764
17.5 | 1.1862 | 0.09663 | 0.0101 | 12.2757
18 | 1.1436 | 0.10805 | 0.0075 | 10.584
18.5 | 1.0953 | 0.12169 | 0.0024 | 9.0007
19 | 1.0449 | 0.13764 | -0.0052 | 7.5915
19.5 | 0.8018 | 0.21908 | -0.0527 | 3.6599

## 11. Re 100k Mach 0.10 (1)
BIGFOIL.COM POLAR EXPORT
NACA65-419 a=0.5
NACA65-419 a=0.5 |  |  |  | Cl Max: | 1.395 | at alpha= | 10 | deg
JavaFoil+Calcfoil stall+Eppler ext transition |  |  |  | L/D Max: | 42.866 | at alpha= | 7 | deg
Re: | 100000 |  |  | Cd Min: | 0.01538 | at alpha= | -1 | deg
Mach: | 0.1 |  |  | Cl=0 at alpha= | -2.6721 | deg
|  |  |  | @ Cl=0.1, Cd= | 0.015528
|  |  |  | @ Cl=0.4, Cd= | 0.018003
|  |  |  | @ Cl=0.6, Cd= | 0.019243
alpha (deg) | Cl | Cd | Cm | Cl/Cd
-20 | -0.805 | 0.24711 | -0.007 | -3.257
-19.5 | -0.824 | 0.23356 | -0.008 | -3.527
-19 | -0.842 | 0.2215 | -0.008 | -3.799
-18.5 | -0.858 | 0.20953 | -0.009 | -4.093
-18 | -0.872 | 0.19426 | -0.009 | -4.488
-17.5 | -0.884 | 0.19187 | -0.009 | -4.605
-17 | -0.893 | 0.17796 | -0.01 | -5.019
-16.5 | -0.9 | 0.16359 | -0.01 | -5.504
-16 | -0.904 | 0.15134 | -0.011 | -5.976
-15.5 | -0.905 | 0.14475 | -0.011 | -6.253
-15 | -0.903 | 0.1356 | -0.012 | -6.66
-14.5 | -0.897 | 0.12629 | -0.012 | -7.105
-14 | -0.886 | 0.12133 | -0.012 | -7.301
-13.5 | -0.873 | 0.11429 | -0.012 | -7.637
-13 | -0.856 | 0.10684 | -0.013 | -8.015
-12.5 | -0.836 | 0.10203 | -0.013 | -8.197
-12 | -0.811 | 0.09445 | -0.013 | -8.588
-11.5 | -0.781 | 0.09073 | -0.014 | -8.609
-11 | -0.749 | 0.08533 | -0.014 | -8.775
-10.5 | -0.714 | 0.07934 | -0.015 | -9.002
-10 | -0.678 | 0.07492 | -0.015 | -9.044
-9.5 | -0.639 | 0.06943 | -0.016 | -9.205
-9 | -0.599 | 0.06548 | -0.016 | -9.146
-8.5 | -0.557 | 0.06131 | -0.017 | -9.085
-8 | -0.514 | 0.05781 | -0.017 | -8.889
-7.5 | -0.469 | 0.05468 | -0.018 | -8.584
-7 | -0.424 | 0.0515 | -0.018 | -8.23
-6.5 | -0.377 | 0.04877 | -0.019 | -7.734
-6 | -0.33 | 0.04625 | -0.019 | -7.129
-5.5 | -0.282 | 0.04396 | -0.02 | -6.404
-5 | -0.282 | 0.01883 | -0.042 | -14.992
-4.5 | -0.223 | 0.01839 | -0.043 | -12.115
-4 | -0.163 | 0.01798 | -0.044 | -9.043
-3.5 | -0.102 | 0.01766 | -0.045 | -5.763
-3 | -0.04 | 0.01597 | -0.045 | -2.474
-2.5 | 0.021 | 0.01572 | -0.046 | 1.341
-2 | 0.082 | 0.01556 | -0.047 | 5.301
-1.5 | 0.144 | 0.01545 | -0.048 | 9.336
-1 | 0.206 | 0.01538 | -0.049 | 13.422
-0.5 | 0.269 | 0.01539 | -0.05 | 17.486
0 | 0.316 | 0.01761 | -0.051 | 17.933
0.5 | 0.374 | 0.01786 | -0.052 | 20.95
1 | 0.432 | 0.01818 | -0.053 | 23.772
1.5 | 0.49 | 0.01851 | -0.054 | 26.473
2 | 0.548 | 0.01892 | -0.055 | 28.96
2.5 | 0.606 | 0.01928 | -0.056 | 31.432
3 | 0.663 | 0.01972 | -0.057 | 33.643
3.5 | 0.721 | 0.02028 | -0.058 | 35.535
4 | 0.778 | 0.02077 | -0.059 | 37.458
4.5 | 0.835 | 0.02144 | -0.06 | 38.952
5 | 0.885 | 0.02211 | -0.061 | 40.02
5.5 | 0.939 | 0.02287 | -0.061 | 41.039
6 | 0.992 | 0.02375 | -0.062 | 41.755
6.5 | 1.043 | 0.0247 | -0.063 | 42.231
7 | 1.095 | 0.02556 | -0.064 | 42.866
7.5 | 1.177 | 0.03018 | -0.067 | 38.985
8 | 1.225 | 0.03163 | -0.068 | 38.735
8.5 | 1.271 | 0.03306 | -0.069 | 38.463
9 | 1.315 | 0.03465 | -0.07 | 37.963
9.5 | 1.357 | 0.03632 | -0.071 | 37.354
10 | 1.395 | 0.03798 | -0.072 | 36.731
10.5 | 1.224 | 0.07315 | -0.035 | 16.733
11 | 1.252 | 0.07798 | -0.033 | 16.056
11.5 | 1.278 | 0.08316 | -0.033 | 15.374
12 | 1.302 | 0.08924 | -0.033 | 14.588
12.5 | 1.322 | 0.09484 | -0.033 | 13.94
13 | 1.339 | 0.10026 | -0.034 | 13.356
13.5 | 1.349 | 0.10664 | -0.034 | 12.653
14 | 1.356 | 0.11445 | -0.033 | 11.845
14.5 | 1.358 | 0.12238 | -0.033 | 11.098
15 | 1.357 | 0.12894 | -0.033 | 10.524

## 12. Re 100k Mach 0.10 (2)
BIGFOIL.COM POLAR EXPORT
NACA65-419 a=0.5
NACA65-419 a=0.5 |  |  |  | Cl Max: | 1.2235 | at alpha= | 16.5 | deg
XFOIL ncrit=9 |  |  |  | L/D Max: | 20.316 | at alpha= | 12.5 | deg
Re: | 100000 |  |  | Cd Min: | 0.22917 | at alpha= | 20 | deg
Mach: | 0.1 |  |  | Cl=0 at alpha= | 2.7335 | deg
|  |  |  | @ Cl=0.1, Cd= | 0.05971
|  |  |  | @ Cl=0.4, Cd= | 0.068414
|  |  |  | @ Cl=0.6, Cd= | 0.070744
alpha (deg) | Cl | Cd | Cm | Cl/Cd
-10.5 | -0.5561 | 0.05464 | -0.1076 | -10.1775
-10 | -0.5559 | 0.05025 | -0.1027 | -11.0627
-9.5 | -0.5552 | 0.04711 | -0.0968 | -11.7852
-9 | -0.5434 | 0.04436 | -0.0917 | -12.2498
-8.5 | -0.5401 | 0.04285 | -0.0848 | -12.6044
-8 | -0.5032 | 0.0404 | -0.0825 | -12.4554
-7.5 | -0.4802 | 0.03883 | -0.0784 | -12.3667
-7 | -0.4635 | 0.03818 | -0.0732 | -12.1399
-6.5 | -0.3907 | 0.03627 | -0.0761 | -10.772
-6 | -0.4438 | 0.03766 | -0.0599 | -11.7844
-5.5 | -0.6541 | 0.04216 | -0.0253 | -15.5147
-5 | -0.6262 | 0.0408 | -0.0217 | -15.348
-4 | -0.5483 | 0.03936 | -0.0186 | -13.9304
-3.5 | -0.5088 | 0.03758 | -0.0182 | -13.5391
-3 | -0.4988 | 0.03752 | -0.0084 | -13.2942
-2.5 | -0.4707 | 0.03911 | -0.0029 | -12.0353
-2 | -0.4224 | 0.04228 | 0.0003 | -9.9905
-1.5 | -0.4198 | 0.04325 | 0.0129 | -9.7064
-1 | -0.4016 | 0.04489 | 0.022 | -8.9463
-0.5 | -0.3512 | 0.046 | 0.0211 | -7.6348
0 | -0.3233 | 0.04603 | 0.0234 | -7.0237
1 | -0.2284 | 0.04832 | 0.0212 | -4.7268
1.5 | -0.1796 | 0.04975 | 0.0188 | -3.6101
2 | -0.0968 | 0.05267 | 0.0108 | -1.8379
2.5 | -0.0354 | 0.0544 | 0.0048 | -0.65074
3 | 0.0404 | 0.05734 | -0.004 | 0.70457
3.5 | 0.1425 | 0.0614 | -0.0161 | 2.3208
4 | 0.1885 | 0.06289 | -0.0202 | 2.9973
4.5 | 0.1715 | 0.06194 | -0.012 | 2.7688
5 | 0.2006 | 0.06363 | -0.0116 | 3.1526
6 | 0.282 | 0.06823 | -0.0131 | 4.1331
6.5 | 0.3521 | 0.06767 | -0.0135 | 5.2032
8 | 0.513 | 0.07017 | -0.0145 | 7.3108
8.5 | 0.5689 | 0.0707 | -0.0148 | 8.0467
9 | 0.6256 | 0.07078 | -0.0148 | 8.8387
9.5 | 0.6789 | 0.07055 | -0.0142 | 9.623
10.5 | 0.7725 | 0.06938 | -0.0117 | 11.1343
12.5 | 1.0351 | 0.05095 | -0.0009 | 20.316
13 | 1.0059 | 0.05792 | 0.0024 | 17.3671
13.5 | 0.9976 | 0.06355 | 0.0049 | 15.6979
14 | 1.0211 | 0.06626 | 0.0068 | 15.4105
14.5 | 1.0702 | 0.0669 | 0.0088 | 15.997
15 | 1.1124 | 0.06902 | 0.0098 | 16.1171
15.5 | 1.1625 | 0.07165 | 0.0107 | 16.2247
16 | 1.1866 | 0.07622 | 0.0113 | 15.5681
16.5 | 1.2235 | 0.08138 | 0.0114 | 15.0344
17 | 1.2044 | 0.08986 | 0.0115 | 13.4031
17.5 | 1.1691 | 0.09982 | 0.0102 | 11.7121
18 | 1.1247 | 0.11178 | 0.0068 | 10.0617
18.5 | 1.0773 | 0.12583 | 0.0011 | 8.5616
19 | 0.8987 | 0.17303 | -0.0261 | 5.1939
19.5 | 0.803 | 0.22005 | -0.0532 | 3.6492
20 | 0.8588 | 0.22917 | -0.0503 | 3.7474

## 13. Re 100k Mach 0.25 (1)
BIGFOIL.COM POLAR EXPORT
NACA65-419 a=0.5
NACA65-419 a=0.5 |  |  |  | Cl Max: | 1.378 | at alpha= | 9.5 | deg
JavaFoil+Calcfoil stall+Eppler ext transition |  |  |  | L/D Max: | 42.407 | at alpha= | 7 | deg
Re: | 100000 |  |  | Cd Min: | 0.0157 | at alpha= | -0.5 | deg
Mach: | 0.25 |  |  | Cl=0 at alpha= | -2.6774 | deg
|  |  |  | @ Cl=0.1, Cd= | 0.015891
|  |  |  | @ Cl=0.4, Cd= | 0.018382
|  |  |  | @ Cl=0.6, Cd= | 0.0197
alpha (deg) | Cl | Cd | Cm | Cl/Cd
-18.5 | -0.543 | 0.26533 | -0.006 | -2.048
-18 | -0.593 | 0.24132 | -0.006 | -2.456
-17.5 | -0.638 | 0.21694 | -0.006 | -2.94
-17 | -0.679 | 0.20726 | -0.006 | -3.276
-16.5 | -0.719 | 0.19501 | -0.01 | -3.685
-16 | -0.75 | 0.18246 | -0.011 | -4.113
-15.5 | -0.777 | 0.17 | -0.011 | -4.571
-15 | -0.798 | 0.1564 | -0.012 | -5.105
-14.5 | -0.814 | 0.1423 | -0.012 | -5.719
-14 | -0.823 | 0.13112 | -0.013 | -6.278
-13.5 | -0.826 | 0.12273 | -0.013 | -6.734
-13 | -0.824 | 0.11317 | -0.014 | -7.279
-12.5 | -0.814 | 0.11132 | -0.013 | -7.308
-12 | -0.797 | 0.10073 | -0.013 | -7.913
-11.5 | -0.773 | 0.09427 | -0.014 | -8.203
-11 | -0.746 | 0.0894 | -0.014 | -8.345
-10.5 | -0.716 | 0.08303 | -0.015 | -8.62
-10 | -0.682 | 0.07686 | -0.016 | -8.876
-9.5 | -0.646 | 0.07142 | -0.016 | -9.045
-9 | -0.607 | 0.06726 | -0.017 | -9.03
-8.5 | -0.566 | 0.0625 | -0.017 | -9.064
-8 | -0.524 | 0.05898 | -0.017 | -8.881
-7.5 | -0.479 | 0.05547 | -0.018 | -8.64
-7 | -0.433 | 0.05249 | -0.019 | -8.257
-6.5 | -0.386 | 0.04953 | -0.019 | -7.797
-6 | -0.338 | 0.04666 | -0.02 | -7.241
-5.5 | -0.289 | 0.04434 | -0.021 | -6.512
-5 | -0.239 | 0.04205 | -0.022 | -5.687
-4.5 | -0.228 | 0.01881 | -0.044 | -12.129
-4 | -0.167 | 0.01839 | -0.045 | -9.057
-3.5 | -0.104 | 0.01804 | -0.046 | -5.78
-3 | -0.04 | 0.01638 | -0.046 | -2.469
-2.5 | 0.022 | 0.01613 | -0.047 | 1.337
-2 | 0.085 | 0.01592 | -0.048 | 5.31
-1.5 | 0.148 | 0.0158 | -0.049 | 9.356
-1 | 0.212 | 0.01572 | -0.05 | 13.458
-0.5 | 0.276 | 0.0157 | -0.051 | 17.555
0 | 0.324 | 0.01803 | -0.052 | 17.971
0.5 | 0.384 | 0.01829 | -0.053 | 20.993
1 | 0.443 | 0.01863 | -0.054 | 23.807
1.5 | 0.503 | 0.01898 | -0.055 | 26.5
2 | 0.562 | 0.01939 | -0.057 | 28.996
2.5 | 0.622 | 0.01988 | -0.058 | 31.263
3 | 0.68 | 0.02036 | -0.059 | 33.42
3.5 | 0.74 | 0.02084 | -0.06 | 35.49
4 | 0.798 | 0.02147 | -0.06 | 37.184
4.5 | 0.857 | 0.02216 | -0.061 | 38.654
5 | 0.907 | 0.02292 | -0.062 | 39.574
5.5 | 0.962 | 0.02367 | -0.063 | 40.638
6 | 1.016 | 0.0246 | -0.064 | 41.293
6.5 | 1.069 | 0.02553 | -0.065 | 41.886
7 | 1.122 | 0.02646 | -0.066 | 42.407
7.5 | 1.203 | 0.03176 | -0.069 | 37.877
8 | 1.251 | 0.03328 | -0.07 | 37.593
8.5 | 1.296 | 0.03498 | -0.071 | 37.068
9 | 1.339 | 0.03669 | -0.072 | 36.488
9.5 | 1.378 | 0.03853 | -0.073 | 35.752
10 | 1.21 | 0.06981 | -0.036 | 17.337
10.5 | 1.236 | 0.07506 | -0.033 | 16.471
11 | 1.261 | 0.08123 | -0.033 | 15.518
11.5 | 1.281 | 0.08656 | -0.034 | 14.797
12 | 1.296 | 0.09265 | -0.033 | 13.991
12.5 | 1.308 | 0.09996 | -0.034 | 13.082
13 | 1.313 | 0.10768 | -0.034 | 12.19
13.5 | 1.308 | 0.11485 | -0.033 | 11.391
14 | 1.297 | 0.12358 | -0.033 | 10.498
14.5 | 1.28 | 0.13521 | -0.033 | 9.466

## 14. Re 100k Mach 0.25 (2)
BIGFOIL.COM POLAR EXPORT
NACA65-419 a=0.5
NACA65-419 a=0.5 |  |  |  | Cl Max: | 1.1326 | at alpha= | 15.5 | deg
XFOIL ncrit=9 |  |  |  | L/D Max: | 18.8181 | at alpha= | 12 | deg
Re: | 100000 |  |  | Cd Min: | 0.23605 | at alpha= | 20 | deg
Mach: | 0.25 |  |  | Cl=0 at alpha= | 2.9169 | deg
|  |  |  | @ Cl=0.1, Cd= | 0.061221
|  |  |  | @ Cl=0.4, Cd= | 0.068222
|  |  |  | @ Cl=0.6, Cd= | 0.072859
alpha (deg) | Cl | Cd | Cm | Cl/Cd
-9.5 | -0.5262 | 0.05045 | -0.1064 | -10.4301
-9 | -0.521 | 0.04706 | -0.1009 | -11.071
-8.5 | -0.534 | 0.04579 | -0.092 | -11.6619
-8 | -0.4988 | 0.04261 | -0.0893 | -11.7062
-7.5 | -0.531 | 0.04311 | -0.0767 | -12.3173
-7 | -0.4639 | 0.03986 | -0.0789 | -11.6382
-6.5 | -0.4903 | 0.04045 | -0.0666 | -12.1211
-6 | -0.4826 | 0.04013 | -0.0594 | -12.0259
-5.5 | -0.4512 | 0.03928 | -0.056 | -11.4868
-5 | -0.4127 | 0.03851 | -0.0535 | -10.7167
-4.5 | -0.6024 | 0.04182 | -0.0226 | -14.4046
-3.5 | -0.5291 | 0.04033 | -0.0181 | -13.1193
-3 | -0.5054 | 0.03845 | -0.0128 | -13.1443
-2.5 | -0.4839 | 0.0395 | -0.0055 | -12.2506
-2 | -0.4483 | 0.04181 | -0.0002 | -10.7223
-1.5 | -0.4221 | 0.04426 | 0.009 | -9.5368
-1 | -0.4154 | 0.0457 | 0.0218 | -9.0897
-0.5 | -0.3554 | 0.04805 | 0.0201 | -7.3965
0 | -0.3322 | 0.04734 | 0.0236 | -7.0173
0.5 | -0.2961 | 0.04807 | 0.0246 | -6.1598
1 | -0.2335 | 0.04998 | 0.0214 | -4.6719
1.5 | -0.1991 | 0.0504 | 0.022 | -3.9504
2 | -0.1214 | 0.05374 | 0.0151 | -2.259
2.5 | -0.0557 | 0.05535 | 0.0094 | -1.0063
3 | 0.0111 | 0.05756 | 0.0022 | 0.19284
3.5 | 0.0879 | 0.06068 | -0.007 | 1.4486
4 | 0.1845 | 0.065 | -0.0187 | 2.8385
5.5 | 0.2619 | 0.0683 | -0.0135 | 3.8346
6 | 0.269 | 0.06922 | -0.0107 | 3.8862
6.5 | 0.3612 | 0.06769 | -0.012 | 5.3361
7 | 0.4269 | 0.06859 | -0.0133 | 6.2239
7.5 | 0.4791 | 0.06977 | -0.0136 | 6.8668
8.5 | 0.5563 | 0.07263 | -0.0124 | 7.6594
9 | 0.6136 | 0.07293 | -0.0124 | 8.4135
9.5 | 0.6758 | 0.07229 | -0.012 | 9.3485
10 | 0.6997 | 0.07409 | -0.0104 | 9.4439
10.5 | 0.7703 | 0.07132 | -0.0091 | 10.8006
11.5 | 0.9595 | 0.05506 | -0.0029 | 17.4264
12 | 1.0047 | 0.05339 | 0.0003 | 18.8181
12.5 | 0.9975 | 0.05771 | 0.0039 | 17.2847
13 | 0.976 | 0.06472 | 0.0063 | 15.0803
13.5 | 0.9893 | 0.06847 | 0.0085 | 14.4487
14 | 1.0276 | 0.07019 | 0.0107 | 14.6403
14.5 | 1.072 | 0.0721 | 0.0125 | 14.8682
15 | 1.1209 | 0.07458 | 0.0138 | 15.0295
15.5 | 1.1326 | 0.08079 | 0.0144 | 14.0191
16 | 1.1222 | 0.08883 | 0.0139 | 12.6331
16.5 | 1.1001 | 0.09857 | 0.0122 | 11.1606
17 | 1.0574 | 0.11153 | 0.0079 | 9.4809
17.5 | 0.9881 | 0.13035 | -0.0015 | 7.5804
18 | 0.904 | 0.15713 | -0.0174 | 5.7532
19 | 0.8373 | 0.21955 | -0.0462 | 3.8137
19.5 | 0.8107 | 0.22541 | -0.0564 | 3.5966
20 | 0.8657 | 0.23605 | -0.0539 | 3.6674

## 15. Re 100k Mach 0.50 (1)
BIGFOIL.COM POLAR EXPORT
NACA65-419 a=0.5
NACA65-419 a=0.5 |  |  |  | Cl Max: | 1.343 | at alpha= | 8 | deg
JavaFoil+Calcfoil stall+Eppler ext transition |  |  |  | L/D Max: | 39.221 | at alpha= | 6.5 | deg
Re: | 100000 |  |  | Cd Min: | 0.0174 | at alpha= | -0.5 | deg
Mach: | 0.5 |  |  | Cl=0 at alpha= | -2.6714 | deg
|  |  |  | @ Cl=0.1, Cd= | 0.017718
|  |  |  | @ Cl=0.4, Cd= | 0.020226
|  |  |  | @ Cl=0.6, Cd= | 0.021473
alpha (deg) | Cl | Cd | Cm | Cl/Cd
-20 | -0.982 | 0.36257 | -0.011 | -2.709
-19.5 | -0.954 | 0.34642 | -0.011 | -2.755
-19 | -0.927 | 0.34674 | -0.011 | -2.673
-18.5 | -0.899 | 0.3443 | -0.012 | -2.611
-18 | -0.871 | 0.34175 | -0.013 | -2.55
-17.5 | -0.841 | 0.30734 | -0.012 | -2.738
-17 | -0.813 | 0.30462 | -0.013 | -2.67
-16.5 | -0.786 | 0.3062 | -0.013 | -2.565
-16 | -0.758 | 0.28545 | -0.014 | -2.655
-15.5 | -0.73 | 0.27399 | -0.014 | -2.663
-15 | -0.7 | 0.26268 | -0.014 | -2.665
-14.5 | -0.672 | 0.2586 | -0.014 | -2.599
-14 | -0.644 | 0.25173 | -0.015 | -2.559
-13.5 | -0.616 | 0.23316 | -0.015 | -2.642
-13 | -0.588 | 0.23414 | -0.016 | -2.511
-12.5 | -0.558 | 0.22404 | -0.015 | -2.492
-12 | -0.53 | 0.21693 | -0.015 | -2.444
-11.5 | -0.502 | 0.21397 | -0.016 | -2.346
-11 | -0.474 | 0.19542 | -0.016 | -2.425
-10.5 | -0.446 | 0.18061 | -0.017 | -2.467
-10 | -0.416 | 0.14361 | -0.01 | -2.895
-9.5 | -0.388 | 0.1465 | -0.016 | -2.651
-9 | -0.522 | 0.09225 | -0.016 | -5.654
-8.5 | -0.55 | 0.0789 | -0.018 | -6.967
-8 | -0.536 | 0.06892 | -0.019 | -7.771
-7.5 | -0.505 | 0.06236 | -0.019 | -8.098
-7 | -0.465 | 0.05732 | -0.02 | -8.12
-6.5 | -0.42 | 0.05328 | -0.021 | -7.881
-6 | -0.371 | 0.04988 | -0.021 | -7.429
-5.5 | -0.318 | 0.04667 | -0.022 | -6.824
-5 | -0.264 | 0.04412 | -0.023 | -5.994
-4.5 | -0.209 | 0.04201 | -0.024 | -4.975
-4 | -0.184 | 0.02038 | -0.049 | -9.01
-3.5 | -0.115 | 0.01982 | -0.05 | -5.808
-3 | -0.046 | 0.01941 | -0.052 | -2.355
-2.5 | 0.024 | 0.01804 | -0.051 | 1.317
-2 | 0.093 | 0.01774 | -0.052 | 5.254
-1.5 | 0.163 | 0.01752 | -0.054 | 9.307
-1 | 0.234 | 0.01741 | -0.055 | 13.412
-0.5 | 0.304 | 0.0174 | -0.056 | 17.497
0 | 0.36 | 0.01999 | -0.057 | 17.984
0.5 | 0.426 | 0.02038 | -0.058 | 20.892
1 | 0.492 | 0.02071 | -0.06 | 23.774
1.5 | 0.559 | 0.02115 | -0.061 | 26.427
2 | 0.625 | 0.02167 | -0.062 | 28.829
2.5 | 0.69 | 0.02227 | -0.063 | 31.007
3 | 0.756 | 0.02295 | -0.064 | 32.938
3.5 | 0.821 | 0.0237 | -0.065 | 34.653
4 | 0.886 | 0.02451 | -0.067 | 36.151
4.5 | 0.951 | 0.02548 | -0.068 | 37.328
5 | 1.004 | 0.02654 | -0.069 | 37.825
5.5 | 1.064 | 0.02759 | -0.07 | 38.553
6 | 1.122 | 0.02873 | -0.071 | 39.03
6.5 | 1.177 | 0.03 | -0.072 | 39.221
7 | 1.257 | 0.0377 | -0.075 | 33.355
7.5 | 1.304 | 0.04 | -0.076 | 32.611
8 | 1.343 | 0.04252 | -0.077 | 31.58
8.5 | 1.175 | 0.06363 | -0.036 | 18.471
9 | 1.182 | 0.06978 | -0.034 | 16.946
9.5 | 1.164 | 0.07946 | -0.034 | 14.647
10 | 1.083 | 0.09125 | -0.033 | 11.874
10.5 | 0.74 | 0.13404 | -0.03 | 5.518
11 | 0.768 | 0.168 | -0.035 | 4.57
11.5 | 0.795 | 0.19895 | -0.034 | 3.996
12 | 0.822 | 0.19573 | -0.036 | 4.201
12.5 | 0.851 | 0.2038 | -0.04 | 4.175
13 | 0.878 | 0.22076 | -0.041 | 3.977

## 16. Re 100k Mach 0.50 (2)
BIGFOIL.COM POLAR EXPORT
NACA65-419 a=0.5
NACA65-419 a=0.5 |  |  |  | Cl Max: | 0.9627 | at alpha= | 14 | deg
XFOIL ncrit=9 |  |  |  | L/D Max: | 12.6715 | at alpha= | 12 | deg
Re: | 100000 |  |  | Cd Min: | 0.24325 | at alpha= | 19 | deg
Mach: | 0.5 |  |  | Cl=0 at alpha= | 3.6473 | deg
|  |  |  | @ Cl=0.1, Cd= | 0.066785
|  |  |  | @ Cl=0.4, Cd= | 0.07446
|  |  |  | @ Cl=0.6, Cd= | 0.08256
alpha (deg) | Cl | Cd | Cm | Cl/Cd
-9.5 | -0.2459 | 0.06279 | -0.145 | -3.9162
-9 | -0.2962 | 0.05695 | -0.1432 | -5.2011
-8.5 | -0.3467 | 0.05433 | -0.1361 | -6.3814
-8 | -0.3887 | 0.05218 | -0.1266 | -7.4492
-7.5 | -0.4642 | 0.05366 | -0.109 | -8.6508
-7 | -0.5034 | 0.05263 | -0.0962 | -9.5649
-6.5 | -0.5463 | 0.0521 | -0.0819 | -10.4856
-6 | -0.5762 | 0.05126 | -0.0696 | -11.2407
-5.5 | -0.5724 | 0.04948 | -0.0615 | -11.5683
-5 | -0.5529 | 0.04804 | -0.0552 | -11.5092
-4.5 | -0.6801 | 0.05048 | -0.034 | -13.4727
-3.5 | -0.5977 | 0.04737 | -0.0265 | -12.6177
-2.5 | -0.5257 | 0.0455 | -0.018 | -11.5538
-2 | -0.4993 | 0.04495 | -0.0109 | -11.1079
-1.5 | -0.4782 | 0.04618 | -0.0004 | -10.3551
-1 | -0.4567 | 0.04845 | 0.0106 | -9.4262
-0.5 | -0.4186 | 0.05284 | 0.0236 | -7.922
0 | -0.3993 | 0.05209 | 0.0289 | -7.6656
0.5 | -0.3447 | 0.05366 | 0.0282 | -6.4238
1 | -0.2946 | 0.05441 | 0.0281 | -5.4144
1.5 | -0.2643 | 0.05461 | 0.0303 | -4.8398
2 | -0.213 | 0.05628 | 0.0292 | -3.7846
2.5 | -0.1367 | 0.0591 | 0.0242 | -2.313
3 | -0.0884 | 0.06023 | 0.022 | -1.4677
3.5 | -0.0239 | 0.06261 | 0.0165 | -0.38173
4 | 0.0572 | 0.06587 | 0.008 | 0.86838
5 | 0.257 | 0.07014 | -0.011 | 3.6641
5.5 | 0.2556 | 0.06908 | -0.0037 | 3.7001
6 | 0.3046 | 0.06998 | -0.0036 | 4.3527
7 | 0.3843 | 0.0739 | -0.0037 | 5.2003
7.5 | 0.4373 | 0.07579 | -0.0044 | 5.7699
8 | 0.5005 | 0.07727 | -0.0051 | 6.4773
8.5 | 0.5226 | 0.0801 | -0.0042 | 6.5243
9 | 0.5846 | 0.08109 | -0.0041 | 7.2093
9.5 | 0.6133 | 0.08383 | -0.0033 | 7.316
10 | 0.6817 | 0.08332 | -0.0021 | 8.1817
10.5 | 0.7195 | 0.08475 | -0.0004 | 8.4897
11 | 0.7841 | 0.08259 | 0.0027 | 9.4939
11.5 | 0.9047 | 0.07158 | 0.0102 | 12.639
12 | 0.9311 | 0.07348 | 0.0138 | 12.6715
12.5 | 0.9276 | 0.07996 | 0.0152 | 11.6008
13 | 0.9432 | 0.0851 | 0.0166 | 11.0834
13.5 | 0.9584 | 0.09104 | 0.0174 | 10.5272
14 | 0.9627 | 0.09858 | 0.0165 | 9.7657
14.5 | 0.9276 | 0.11204 | 0.0109 | 8.2792
15 | 0.8809 | 0.12875 | 0.0016 | 6.8419
15.5 | 0.8302 | 0.14928 | -0.0111 | 5.5614
16 | 0.8094 | 0.16641 | -0.0211 | 4.8639
16.5 | 0.8118 | 0.17838 | -0.0276 | 4.551
17 | 0.827 | 0.18746 | -0.0319 | 4.4116
17.5 | 0.815 | 0.20498 | -0.0431 | 3.976
18 | 0.8298 | 0.21576 | -0.0485 | 3.8459
18.5 | 0.8303 | 0.23307 | -0.059 | 3.5624
19 | 0.8601 | 0.24325 | -0.0621 | 3.5359

## 17. Re 250k Mach 0.00 (1)
BIGFOIL.COM POLAR EXPORT
NACA65-419 a=0.5
NACA65-419 a=0.5 |  |  |  | Cl Max: | 1.566 | at alpha= | 13 | deg
JavaFoil+Calcfoil stall+Eppler ext transition |  |  |  | L/D Max: | 67.35 | at alpha= | 7 | deg
Re: | 250000 |  |  | Cd Min: | 0.01027 | at alpha= | -3 | deg
Mach: | 0 |  |  | Cl=0 at alpha= | -2.6746 | deg
|  |  |  | @ Cl=0.1, Cd= | 0.010585
|  |  |  | @ Cl=0.4, Cd= | 0.011569
|  |  |  | @ Cl=0.6, Cd= | 0.012337
alpha (deg) | Cl | Cd | Cm | Cl/Cd
-20 | -0.851 | 0.20541 | -0.008 | -4.143
-19.5 | -0.866 | 0.19699 | -0.008 | -4.398
-19 | -0.88 | 0.18414 | -0.008 | -4.781
-18.5 | -0.893 | 0.17862 | -0.009 | -5
-18 | -0.904 | 0.16847 | -0.009 | -5.365
-17.5 | -0.912 | 0.1612 | -0.01 | -5.658
-17 | -0.919 | 0.15107 | -0.01 | -6.083
-16.5 | -0.923 | 0.14178 | -0.011 | -6.508
-16 | -0.924 | 0.1324 | -0.011 | -6.976
-15.5 | -0.921 | 0.12771 | -0.012 | -7.214
-15 | -0.917 | 0.12003 | -0.013 | -7.638
-14.5 | -0.909 | 0.11166 | -0.013 | -8.138
-14 | -0.894 | 0.10708 | -0.012 | -8.346
-13.5 | -0.879 | 0.10083 | -0.012 | -8.715
-13 | -0.861 | 0.09468 | -0.013 | -9.092
-12.5 | -0.839 | 0.08955 | -0.014 | -9.371
-12 | -0.813 | 0.08396 | -0.014 | -9.681
-11.5 | -0.782 | 0.0798 | -0.015 | -9.799
-11 | -0.749 | 0.07472 | -0.015 | -10.022
-10.5 | -0.714 | 0.071 | -0.016 | -10.056
-10 | -0.677 | 0.0661 | -0.016 | -10.239
-9.5 | -0.638 | 0.06242 | -0.017 | -10.223
-9 | -0.597 | 0.05892 | -0.017 | -10.141
-8.5 | -0.556 | 0.05563 | -0.018 | -9.987
-8 | -0.512 | 0.05247 | -0.018 | -9.768
-7.5 | -0.468 | 0.0496 | -0.019 | -9.432
-7 | -0.511 | 0.01663 | -0.04 | -30.751
-6.5 | -0.456 | 0.0161 | -0.041 | -28.323
-6 | -0.4 | 0.01559 | -0.042 | -25.628
-5.5 | -0.342 | 0.01512 | -0.043 | -22.605
-5 | -0.283 | 0.01472 | -0.044 | -19.223
-4.5 | -0.223 | 0.01432 | -0.045 | -15.594
-4 | -0.163 | 0.01398 | -0.046 | -11.654
-3.5 | -0.102 | 0.01369 | -0.047 | -7.444
-3 | -0.041 | 0.01027 | -0.048 | -3.948
-2.5 | 0.022 | 0.0106 | -0.049 | 2.038
-2 | 0.084 | 0.01059 | -0.05 | 7.962
-1.5 | 0.147 | 0.01057 | -0.051 | 13.899
-1 | 0.209 | 0.01055 | -0.052 | 19.844
-0.5 | 0.272 | 0.0106 | -0.053 | 25.662
0 | 0.324 | 0.01133 | -0.054 | 28.558
0.5 | 0.383 | 0.01152 | -0.054 | 33.26
1 | 0.442 | 0.01169 | -0.055 | 37.834
1.5 | 0.502 | 0.0119 | -0.056 | 42.161
2 | 0.56 | 0.01214 | -0.057 | 46.15
2.5 | 0.619 | 0.01243 | -0.058 | 49.793
3 | 0.678 | 0.01267 | -0.059 | 53.485
3.5 | 0.736 | 0.01304 | -0.06 | 56.441
4 | 0.794 | 0.01342 | -0.061 | 59.137
4.5 | 0.851 | 0.01384 | -0.062 | 61.497
5 | 0.902 | 0.01431 | -0.062 | 63.025
5.5 | 0.956 | 0.01481 | -0.063 | 64.54
6 | 1.009 | 0.01539 | -0.064 | 65.576
6.5 | 1.061 | 0.01604 | -0.065 | 66.18
7 | 1.115 | 0.01656 | -0.066 | 67.35
7.5 | 1.178 | 0.02461 | -0.068 | 47.854
8 | 1.226 | 0.02586 | -0.068 | 47.415
8.5 | 1.273 | 0.02705 | -0.069 | 47.052
9 | 1.317 | 0.02834 | -0.07 | 46.478
9.5 | 1.359 | 0.02975 | -0.071 | 45.68
10 | 1.398 | 0.03125 | -0.072 | 44.752
10.5 | 1.435 | 0.03281 | -0.073 | 43.732
11 | 1.468 | 0.03437 | -0.073 | 42.72
11.5 | 1.498 | 0.03609 | -0.074 | 41.511
12 | 1.525 | 0.03794 | -0.075 | 40.198
12.5 | 1.548 | 0.03986 | -0.076 | 38.839
13 | 1.566 | 0.0418 | -0.076 | 37.459
13.5 | 1.357 | 0.09639 | -0.038 | 14.074
14 | 1.369 | 0.10183 | -0.042 | 13.439
14.5 | 1.369 | 0.10891 | -0.038 | 12.573
15 | 1.371 | 0.11486 | -0.038 | 11.939
15.5 | 1.369 | 0.12098 | -0.039 | 11.317
16 | 1.362 | 0.12798 | -0.036 | 10.643
16.5 | 1.354 | 0.13662 | -0.038 | 9.911
17 | 1.339 | 0.14416 | -0.037 | 9.291
17.5 | 1.321 | 0.1524 | -0.036 | 8.665
18 | 1.3 | 0.16101 | -0.038 | 8.072

## 18. Re 250k Mach 0.00 (2)
BIGFOIL.COM POLAR EXPORT
NACA65-419 a=0.5
NACA65-419 a=0.5 |  |  |  | Cl Max: | 1.2449 | at alpha= | 20 | deg
XFOIL ncrit=9 |  |  |  | L/D Max: | 69.5479 | at alpha= | 8.5 | deg
Re: | 250000 |  |  | Cd Min: | 0.15827 | at alpha= | -16.5 | deg
Mach: | 0 |  |  | Cl=0 at alpha= | -2.4926 | deg
|  |  |  | @ Cl=0.1, Cd= | 0.016664
|  |  |  | @ Cl=0.4, Cd= | 0.018238
|  |  |  | @ Cl=0.6, Cd= | 0.020203
alpha (deg) | Cl | Cd | Cm | Cl/Cd
-16.5 | -0.3454 | 0.15827 | -0.0502 | -2.1823
-16 | -0.3577 | 0.14833 | -0.0561 | -2.4115
-15.5 | -0.3339 | 0.1442 | -0.056 | -2.3155
-15 | -0.3579 | 0.13354 | -0.0643 | -2.6801
-14.5 | -0.3462 | 0.1256 | -0.0656 | -2.7564
-14 | -0.3216 | 0.12149 | -0.066 | -2.6471
-13.5 | -0.4064 | 0.09789 | -0.0835 | -4.1516
-13 | -0.3579 | 0.09828 | -0.0788 | -3.6416
-12.5 | -0.3443 | 0.09272 | -0.0803 | -3.7133
-12 | -0.4361 | 0.07193 | -0.0939 | -6.0628
-11.5 | -0.7254 | 0.04562 | -0.0804 | -15.9009
-11 | -0.7012 | 0.03948 | -0.0787 | -17.7609
-10.5 | -0.6771 | 0.0354 | -0.0762 | -19.1271
-10 | -0.6472 | 0.03253 | -0.0736 | -19.8955
-9.5 | -0.6045 | 0.02978 | -0.0728 | -20.2989
-9 | -0.5456 | 0.02628 | -0.0742 | -20.761
-8.5 | -0.489 | 0.02423 | -0.0753 | -20.1816
-8 | -0.4396 | 0.02287 | -0.0751 | -19.2217
-7.5 | -0.3936 | 0.02168 | -0.0741 | -18.155
-7 | -0.355 | 0.02024 | -0.0722 | -17.5395
-6.5 | -0.3191 | 0.01933 | -0.0699 | -16.508
-6 | -0.2852 | 0.01833 | -0.067 | -15.5592
-5.5 | -0.2493 | 0.01751 | -0.0645 | -14.2376
-5 | -0.237 | 0.01512 | -0.0591 | -15.6746
-4.5 | -0.2083 | 0.01408 | -0.0549 | -14.794
-4 | -0.1567 | 0.01436 | -0.0541 | -10.9123
-3.5 | -0.1064 | 0.01482 | -0.0536 | -7.1795
-3 | -0.0542 | 0.01532 | -0.0527 | -3.5379
-2.5 | -0.0008 | 0.01601 | -0.0514 | -0.049969
-2 | 0.0532 | 0.01635 | -0.0512 | 3.2538
-1.5 | 0.1023 | 0.01668 | -0.0511 | 6.1331
-1 | 0.1562 | 0.01687 | -0.0514 | 9.259
-0.5 | 0.2125 | 0.01689 | -0.0521 | 12.5814
0 | 0.2649 | 0.01724 | -0.0522 | 15.3654
0.5 | 0.3074 | 0.01799 | -0.0513 | 17.0873
1 | 0.361 | 0.01819 | -0.0515 | 19.8461
1.5 | 0.4183 | 0.01826 | -0.0521 | 22.908
2 | 0.4481 | 0.01967 | -0.0495 | 22.7809
2.5 | 0.4936 | 0.0202 | -0.0485 | 24.4356
3 | 0.5512 | 0.02025 | -0.0491 | 27.2198
3.5 | 0.6136 | 0.02019 | -0.0504 | 30.3913
4 | 0.6109 | 0.0225 | -0.0428 | 27.1511
4.5 | 0.6799 | 0.02192 | -0.0447 | 31.0173
5.5 | 0.686 | 0.02509 | -0.0298 | 27.3416
6 | 0.7933 | 0.02297 | -0.0364 | 34.5364
6.5 | 0.8235 | 0.02357 | -0.0332 | 34.9385
7 | 0.9477 | 0.0208 | -0.0426 | 45.5625
7.5 | 1.0413 | 0.01879 | -0.0484 | 55.4178
8 | 1.1339 | 0.01668 | -0.0544 | 67.9796
8.5 | 1.1538 | 0.01659 | -0.0498 | 69.5479
9 | 1.1509 | 0.01718 | -0.0412 | 66.9907
9.5 | 1.1552 | 0.01847 | -0.035 | 62.5447
10 | 1.1583 | 0.02028 | -0.0292 | 57.1154
10.5 | 1.1372 | 0.02395 | -0.0217 | 47.4823
11 | 1.1055 | 0.02911 | -0.0149 | 37.9766
11.5 | 1.0792 | 0.03478 | -0.0098 | 31.0293
12 | 1.0557 | 0.04088 | -0.0059 | 25.8244
12.5 | 1.0369 | 0.04707 | -0.003 | 22.0289
13 | 1.0352 | 0.05217 | -0.0012 | 19.8428
13.5 | 1.0433 | 0.05657 | -0.0001 | 18.4426
14 | 1.0535 | 0.06086 | 0.0008 | 17.3102
14.5 | 1.0632 | 0.06517 | 0.0016 | 16.3143
15 | 1.0828 | 0.06866 | 0.0021 | 15.7705
15.5 | 1.1032 | 0.07195 | 0.0025 | 15.3329
16 | 1.1293 | 0.07447 | 0.0033 | 15.1645
16.5 | 1.1523 | 0.0777 | 0.0035 | 14.8301
17 | 1.1771 | 0.0807 | 0.0037 | 14.5861
17.5 | 1.2152 | 0.08226 | 0.0047 | 14.7727
18 | 1.2217 | 0.0878 | 0.004 | 13.9146
18.5 | 1.2302 | 0.09327 | 0.0032 | 13.1897
19 | 1.2361 | 0.09917 | 0.0021 | 12.4645
19.5 | 1.2391 | 0.10546 | 0.0003 | 11.7495
20 | 1.2449 | 0.1115 | -0.0014 | 11.165

## 19. Re 250k Mach 0.10 (1)
BIGFOIL.COM POLAR EXPORT
NACA65-419 a=0.5
NACA65-419 a=0.5 |  |  |  | Cl Max: | 1.563 | at alpha= | 13 | deg
JavaFoil+Calcfoil stall+Eppler ext transition |  |  |  | L/D Max: | 66.834 | at alpha= | 7 | deg
Re: | 250000 |  |  | Cd Min: | 0.01003 | at alpha= | -3 | deg
Mach: | 0.1 |  |  | Cl=0 at alpha= | -2.6746 | deg
|  |  |  | @ Cl=0.1, Cd= | 0.010592
|  |  |  | @ Cl=0.4, Cd= | 0.011608
|  |  |  | @ Cl=0.6, Cd= | 0.012377
alpha (deg) | Cl | Cd | Cm | Cl/Cd
-20 | -0.806 | 0.21152 | -0.008 | -3.81
-19.5 | -0.825 | 0.20496 | -0.008 | -4.024
-19 | -0.843 | 0.19409 | -0.009 | -4.341
-18.5 | -0.859 | 0.18183 | -0.009 | -4.722
-18 | -0.873 | 0.17206 | -0.009 | -5.073
-17.5 | -0.885 | 0.1659 | -0.01 | -5.332
-17 | -0.894 | 0.15659 | -0.01 | -5.711
-16.5 | -0.902 | 0.14381 | -0.011 | -6.271
-16 | -0.906 | 0.13663 | -0.011 | -6.631
-15.5 | -0.907 | 0.13196 | -0.012 | -6.87
-15 | -0.905 | 0.12039 | -0.012 | -7.514
-14.5 | -0.899 | 0.1141 | -0.013 | -7.88
-14 | -0.886 | 0.10665 | -0.012 | -8.312
-13.5 | -0.874 | 0.10153 | -0.013 | -8.604
-13 | -0.857 | 0.09507 | -0.013 | -9.015
-12.5 | -0.837 | 0.0898 | -0.013 | -9.32
-12 | -0.812 | 0.08521 | -0.014 | -9.529
-11.5 | -0.782 | 0.0805 | -0.015 | -9.712
-11 | -0.749 | 0.07565 | -0.015 | -9.906
-10.5 | -0.715 | 0.07103 | -0.016 | -10.063
-10 | -0.678 | 0.06653 | -0.016 | -10.193
-9.5 | -0.64 | 0.06302 | -0.017 | -10.15
-9 | -0.599 | 0.05916 | -0.017 | -10.129
-8.5 | -0.557 | 0.05575 | -0.018 | -10
-8 | -0.514 | 0.05245 | -0.018 | -9.806
-7.5 | -0.47 | 0.04983 | -0.019 | -9.425
-7 | -0.425 | 0.04652 | -0.021 | -9.139
-6.5 | -0.458 | 0.01616 | -0.041 | -28.323
-6 | -0.401 | 0.01567 | -0.042 | -25.589
-5.5 | -0.343 | 0.01519 | -0.043 | -22.59
-5 | -0.284 | 0.01479 | -0.044 | -19.214
-4.5 | -0.224 | 0.01438 | -0.045 | -15.596
-4 | -0.164 | 0.01403 | -0.046 | -11.658
-3.5 | -0.102 | 0.01375 | -0.047 | -7.445
-3 | -0.041 | 0.01003 | -0.048 | -4.06
-2.5 | 0.022 | 0.01069 | -0.049 | 2.032
-2 | 0.085 | 0.01059 | -0.05 | 8.002
-1.5 | 0.148 | 0.0106 | -0.051 | 13.928
-1 | 0.211 | 0.01062 | -0.052 | 19.814
-0.5 | 0.273 | 0.01062 | -0.053 | 25.73
0 | 0.325 | 0.01142 | -0.054 | 28.458
0.5 | 0.385 | 0.01156 | -0.055 | 33.278
1 | 0.444 | 0.01175 | -0.056 | 37.821
1.5 | 0.504 | 0.01196 | -0.056 | 42.127
2 | 0.563 | 0.01222 | -0.057 | 46.061
2.5 | 0.622 | 0.01247 | -0.058 | 49.876
3 | 0.681 | 0.01279 | -0.059 | 53.212
3.5 | 0.739 | 0.01315 | -0.06 | 56.213
4 | 0.798 | 0.01349 | -0.061 | 59.138
4.5 | 0.856 | 0.01391 | -0.062 | 61.485
5 | 0.906 | 0.01439 | -0.063 | 62.994
5.5 | 0.961 | 0.01489 | -0.064 | 64.496
6 | 1.014 | 0.01547 | -0.064 | 65.535
6.5 | 1.066 | 0.01613 | -0.065 | 66.098
7 | 1.119 | 0.01675 | -0.066 | 66.834
7.5 | 1.182 | 0.02482 | -0.068 | 47.628
8 | 1.231 | 0.02616 | -0.069 | 47.068
8.5 | 1.278 | 0.02737 | -0.07 | 46.684
9 | 1.322 | 0.02869 | -0.07 | 46.067
9.5 | 1.363 | 0.03009 | -0.071 | 45.306
10 | 1.402 | 0.03159 | -0.072 | 44.38
10.5 | 1.438 | 0.03323 | -0.073 | 43.264
11 | 1.47 | 0.03476 | -0.074 | 42.293
11.5 | 1.499 | 0.03652 | -0.075 | 41.054
12 | 1.525 | 0.03838 | -0.075 | 39.731
12.5 | 1.547 | 0.04023 | -0.076 | 38.438
13 | 1.563 | 0.04278 | -0.077 | 36.534
13.5 | 1.365 | 0.09454 | -0.047 | 14.435
14 | 1.359 | 0.10356 | -0.039 | 13.126
14.5 | 1.361 | 0.10958 | -0.038 | 12.419
15 | 1.359 | 0.11559 | -0.037 | 11.757
15.5 | 1.354 | 0.12316 | -0.038 | 10.994
16 | 1.344 | 0.12904 | -0.036 | 10.418
16.5 | 1.332 | 0.13814 | -0.037 | 9.646
17 | 1.314 | 0.14615 | -0.036 | 8.992
17.5 | 1.291 | 0.15396 | -0.036 | 8.386
18 | 1.266 | 0.16286 | -0.037 | 7.774

## 20. Re 250k Mach 0.10 (2)
BIGFOIL.COM POLAR EXPORT
NACA65-419 a=0.5
NACA65-419 a=0.5 |  |  |  | Cl Max: | 1.2197 | at alpha= | 19 | deg
XFOIL ncrit=9 |  |  |  | L/D Max: | 67.3172 | at alpha= | 8.5 | deg
Re: | 250000 |  |  | Cd Min: | 0.15901 | at alpha= | -16.5 | deg
Mach: | 0.1 |  |  | Cl=0 at alpha= | -2.4914 | deg
|  |  |  | @ Cl=0.1, Cd= | 0.016811
|  |  |  | @ Cl=0.4, Cd= | 0.018366
|  |  |  | @ Cl=0.6, Cd= | 0.025415
alpha (deg) | Cl | Cd | Cm | Cl/Cd
-16.5 | -0.3437 | 0.15901 | -0.0502 | -2.1615
-16 | -0.3564 | 0.14926 | -0.0559 | -2.3878
-15.5 | -0.3319 | 0.1451 | -0.0557 | -2.2874
-15 | -0.3534 | 0.13482 | -0.0638 | -2.6213
-14.5 | -0.3419 | 0.1267 | -0.0655 | -2.6985
-14 | -0.3177 | 0.12258 | -0.0657 | -2.5918
-13.5 | -0.3913 | 0.10106 | -0.082 | -3.872
-13 | -0.3493 | 0.10024 | -0.0781 | -3.4846
-12.5 | -0.3338 | 0.09481 | -0.0795 | -3.5207
-11.5 | -0.7144 | 0.04619 | -0.0829 | -15.4666
-11 | -0.6935 | 0.04044 | -0.0809 | -17.1489
-10.5 | -0.6734 | 0.03618 | -0.078 | -18.6125
-10 | -0.6462 | 0.03318 | -0.075 | -19.4756
-9.5 | -0.6053 | 0.03028 | -0.0739 | -19.9901
-9 | -0.5485 | 0.02676 | -0.075 | -20.497
-8.5 | -0.4901 | 0.02453 | -0.0763 | -19.9796
-8 | -0.4399 | 0.02309 | -0.0762 | -19.0515
-7.5 | -0.3931 | 0.02186 | -0.0751 | -17.9826
-7 | -0.3533 | 0.02042 | -0.0735 | -17.3017
-6.5 | -0.3177 | 0.01947 | -0.0709 | -16.3174
-6 | -0.2842 | 0.01847 | -0.0679 | -15.3871
-5.5 | -0.2488 | 0.01766 | -0.0654 | -14.0883
-5 | -0.2333 | 0.01547 | -0.0603 | -15.0808
-4.5 | -0.2092 | 0.01415 | -0.0554 | -14.7845
-4 | -0.1584 | 0.01446 | -0.0545 | -10.9544
-3.5 | -0.1075 | 0.01491 | -0.0539 | -7.2099
-3 | -0.0546 | 0.01539 | -0.053 | -3.5478
-2.5 | -0.0009 | 0.0161 | -0.0516 | -0.055901
-2 | 0.0514 | 0.01653 | -0.0513 | 3.1095
-1.5 | 0.1016 | 0.01682 | -0.0513 | 6.0404
-1 | 0.1563 | 0.01698 | -0.0516 | 9.2049
0 | 0.2609 | 0.01757 | -0.0518 | 14.8492
0.5 | 0.3065 | 0.01818 | -0.0512 | 16.8592
1 | 0.3617 | 0.01832 | -0.0515 | 19.7434
1.5 | 0.4199 | 0.01839 | -0.0523 | 22.8331
2 | 0.4423 | 0.0201 | -0.0487 | 22.005
2.5 | 0.4939 | 0.02038 | -0.0484 | 24.2345
3 | 0.5532 | 0.02038 | -0.0492 | 27.1443
4 | 0.5099 | 0.02669 | -0.0297 | 19.1045
4.5 | 0.5823 | 0.02566 | -0.0313 | 22.6929
5 | 0.6624 | 0.02455 | -0.0342 | 26.9817
5.5 | 0.7406 | 0.02347 | -0.0368 | 31.5552
6 | 0.8138 | 0.02256 | -0.0387 | 36.0727
6.5 | 0.8247 | 0.02371 | -0.0327 | 34.7828
7 | 0.9111 | 0.02319 | -0.0386 | 39.2885
7.5 | 1.0457 | 0.01885 | -0.0481 | 55.4748
8 | 1.1332 | 0.01706 | -0.0535 | 66.4244
8.5 | 1.1417 | 0.01696 | -0.0467 | 67.3172
9 | 1.1482 | 0.0175 | -0.0398 | 65.6114
9.5 | 1.152 | 0.01891 | -0.0336 | 60.9201
10 | 1.1527 | 0.02096 | -0.0276 | 54.9952
10.5 | 1.1303 | 0.02481 | -0.0202 | 45.5582
11 | 1.0988 | 0.0301 | -0.0136 | 36.505
11.5 | 1.0726 | 0.03588 | -0.0087 | 29.8941
12 | 1.0491 | 0.04208 | -0.005 | 24.9311
12.5 | 1.0318 | 0.04825 | -0.0022 | 21.3845
13 | 1.0299 | 0.05344 | -0.0005 | 19.2721
13.5 | 1.0391 | 0.05781 | 0.0006 | 17.9744
14 | 1.0508 | 0.06202 | 0.0014 | 16.9429
14.5 | 1.061 | 0.06633 | 0.0022 | 15.9958
15 | 1.0812 | 0.06979 | 0.0027 | 15.4922
15.5 | 1.1024 | 0.07304 | 0.0031 | 15.0931
16 | 1.1288 | 0.07564 | 0.004 | 14.9233
16.5 | 1.152 | 0.07891 | 0.0042 | 14.5989
17 | 1.1773 | 0.08195 | 0.0045 | 14.3661
17.5 | 1.2102 | 0.08428 | 0.0052 | 14.3593
18 | 1.2145 | 0.09022 | 0.0044 | 13.4615
18.5 | 1.2193 | 0.09632 | 0.0034 | 12.6588
19 | 1.2197 | 0.10312 | 0.0018 | 11.828
19.5 | 1.2181 | 0.11023 | -0.0004 | 11.0505
20 | 1.2126 | 0.11802 | -0.0033 | 10.2745

## 21. Re 250k Mach 0.25 (1)
BIGFOIL.COM POLAR EXPORT
NACA65-419 a=0.5
NACA65-419 a=0.5 |  |  |  | Cl Max: | 1.499 | at alpha= | 11.5 | deg
JavaFoil+Calcfoil stall+Eppler ext transition |  |  |  | L/D Max: | 65.524 | at alpha= | 7 | deg
Re: | 250000 |  |  | Cd Min: | 0.01018 | at alpha= | -2.5 | deg
Mach: | 0.25 |  |  | Cl=0 at alpha= | -2.6719 | deg
|  |  |  | @ Cl=0.1, Cd= | 0.010802
|  |  |  | @ Cl=0.4, Cd= | 0.011889
|  |  |  | @ Cl=0.6, Cd= | 0.012699
alpha (deg) | Cl | Cd | Cm | Cl/Cd
-18.5 | -0.546 | 0.22408 | -0.009 | -2.435
-18 | -0.595 | 0.204 | -0.009 | -2.917
-17.5 | -0.641 | 0.19822 | -0.01 | -3.232
-17 | -0.682 | 0.18106 | -0.01 | -3.767
-16.5 | -0.719 | 0.16739 | -0.011 | -4.297
-16 | -0.751 | 0.15883 | -0.011 | -4.729
-15.5 | -0.778 | 0.14667 | -0.012 | -5.304
-15 | -0.799 | 0.13507 | -0.012 | -5.916
-14.5 | -0.815 | 0.12575 | -0.013 | -6.479
-14 | -0.824 | 0.11555 | -0.013 | -7.133
-13.5 | -0.828 | 0.10945 | -0.014 | -7.562
-13 | -0.825 | 0.10239 | -0.015 | -8.061
-12.5 | -0.814 | 0.09614 | -0.014 | -8.468
-12 | -0.798 | 0.09007 | -0.014 | -8.857
-11.5 | -0.774 | 0.08409 | -0.015 | -9.205
-11 | -0.747 | 0.0781 | -0.015 | -9.56
-10.5 | -0.716 | 0.07393 | -0.016 | -9.69
-10 | -0.683 | 0.06861 | -0.017 | -9.953
-9.5 | -0.647 | 0.06433 | -0.017 | -10.051
-9 | -0.608 | 0.0605 | -0.017 | -10.046
-8.5 | -0.567 | 0.05676 | -0.018 | -9.988
-8 | -0.524 | 0.0534 | -0.019 | -9.816
-7.5 | -0.48 | 0.04987 | -0.019 | -9.617
-7 | -0.434 | 0.04755 | -0.02 | -9.121
-6.5 | -0.386 | 0.0449 | -0.02 | -8.607
-6 | -0.41 | 0.01617 | -0.043 | -25.345
-5.5 | -0.351 | 0.01565 | -0.044 | -22.426
-5 | -0.291 | 0.01517 | -0.045 | -19.179
-4.5 | -0.23 | 0.01472 | -0.046 | -15.602
-4 | -0.168 | 0.01433 | -0.047 | -11.695
-3.5 | -0.105 | 0.01402 | -0.048 | -7.482
-3 | -0.042 | 0.01083 | -0.049 | -3.849
-2.5 | 0.022 | 0.01018 | -0.05 | 2.181
-2 | 0.087 | 0.0108 | -0.051 | 8.06
-1.5 | 0.152 | 0.01081 | -0.052 | 14.028
-1 | 0.216 | 0.01078 | -0.053 | 20.071
-0.5 | 0.281 | 0.01082 | -0.054 | 25.969
0 | 0.333 | 0.01171 | -0.055 | 28.453
0.5 | 0.395 | 0.01187 | -0.056 | 33.246
1 | 0.456 | 0.0121 | -0.057 | 37.649
1.5 | 0.516 | 0.01232 | -0.058 | 41.896
2 | 0.577 | 0.01259 | -0.059 | 45.833
2.5 | 0.638 | 0.01288 | -0.06 | 49.512
3 | 0.698 | 0.01323 | -0.061 | 52.722
3.5 | 0.758 | 0.01354 | -0.062 | 55.952
4 | 0.818 | 0.01399 | -0.062 | 58.441
4.5 | 0.877 | 0.01446 | -0.063 | 60.64
5 | 0.928 | 0.01497 | -0.064 | 61.98
5.5 | 0.983 | 0.01553 | -0.065 | 63.303
6 | 1.038 | 0.01617 | -0.066 | 64.19
6.5 | 1.092 | 0.01679 | -0.067 | 65.015
7 | 1.145 | 0.01748 | -0.068 | 65.524
7.5 | 1.209 | 0.02619 | -0.07 | 46.147
8 | 1.257 | 0.02758 | -0.07 | 45.575
8.5 | 1.303 | 0.029 | -0.071 | 44.916
9 | 1.345 | 0.03046 | -0.072 | 44.159
9.5 | 1.384 | 0.03205 | -0.073 | 43.193
10 | 1.42 | 0.03378 | -0.074 | 42.025
10.5 | 1.451 | 0.03543 | -0.075 | 40.942
11 | 1.477 | 0.03729 | -0.076 | 39.611
11.5 | 1.499 | 0.03934 | -0.076 | 38.098
12 | 1.299 | 0.08324 | -0.037 | 15.606
12.5 | 1.31 | 0.08936 | -0.038 | 14.665
13 | 1.315 | 0.09534 | -0.037 | 13.792
13.5 | 1.31 | 0.10249 | -0.036 | 12.777
14 | 1.299 | 0.10992 | -0.036 | 11.815
14.5 | 1.281 | 0.11846 | -0.036 | 10.815
15 | 1.257 | 0.12746 | -0.036 | 9.865
15.5 | 1.227 | 0.13441 | -0.035 | 9.126
16 | 1.19 | 0.14169 | -0.036 | 8.399
16.5 | 1.147 | 0.15441 | -0.035 | 7.429

## 22. Re 250k Mach 0.25 (2)
BIGFOIL.COM POLAR EXPORT
NACA65-419 a=0.5
NACA65-419 a=0.5 |  |  |  | Cl Max: | 1.1691 | at alpha= | 17.5 | deg
XFOIL ncrit=9 |  |  |  | L/D Max: | 60.0857 | at alpha= | 8.5 | deg
Re: | 250000 |  |  | Cd Min: | 0.1664 | at alpha= | 20 | deg
Mach: | 0.25 |  |  | Cl=0 at alpha= | -2.4331 | deg
|  |  |  | @ Cl=0.1, Cd= | 0.017541
|  |  |  | @ Cl=0.4, Cd= | 0.021203
|  |  |  | @ Cl=0.6, Cd= | 0.026172
alpha (deg) | Cl | Cd | Cm | Cl/Cd
-15.5 | -0.3204 | 0.14942 | -0.0552 | -2.1443
-15 | -0.3382 | 0.14023 | -0.0631 | -2.4118
-14.5 | -0.3235 | 0.13228 | -0.0647 | -2.4456
-14 | -0.297 | 0.12759 | -0.0655 | -2.3278
-13.5 | -0.3486 | 0.11282 | -0.0786 | -3.0899
-13 | -0.312 | 0.10802 | -0.0765 | -2.8884
-12.5 | -0.2939 | 0.10268 | -0.0776 | -2.8623
-12 | -0.4391 | 0.06768 | -0.0998 | -6.4879
-11.5 | -0.6222 | 0.04902 | -0.0986 | -12.6928
-11 | -0.6323 | 0.04498 | -0.0941 | -14.0574
-10.5 | -0.6369 | 0.0405 | -0.0887 | -15.7259
-10 | -0.629 | 0.03697 | -0.0841 | -17.0138
-9.5 | -0.6027 | 0.03339 | -0.081 | -18.0503
-9 | -0.5566 | 0.02941 | -0.0804 | -18.9255
-8.5 | -0.4964 | 0.02633 | -0.0817 | -18.853
-8 | -0.4411 | 0.0244 | -0.0818 | -18.0779
-7.5 | -0.388 | 0.02292 | -0.0816 | -16.9284
-7 | -0.3403 | 0.02139 | -0.0806 | -15.9093
-6.5 | -0.308 | 0.02025 | -0.0771 | -15.2099
-6 | -0.2752 | 0.01936 | -0.0737 | -14.2149
-5.5 | -0.242 | 0.01854 | -0.0705 | -13.0529
-5 | -0.2146 | 0.01717 | -0.0663 | -12.4985
-4.5 | -0.2128 | 0.01462 | -0.0585 | -14.5554
-4 | -0.1667 | 0.01499 | -0.0567 | -11.1207
-3.5 | -0.1133 | 0.01532 | -0.0557 | -7.3956
-3 | -0.0578 | 0.01571 | -0.0549 | -3.6792
-2.5 | -0.0067 | 0.01679 | -0.0529 | -0.39905
-2 | 0.0434 | 0.01736 | -0.052 | 2.5
-1.5 | 0.0991 | 0.01754 | -0.052 | 5.6499
-1 | 0.1576 | 0.01757 | -0.0526 | 8.9698
-0.5 | 0.201 | 0.01833 | -0.0515 | 10.9656
0 | 0.2489 | 0.01885 | -0.0508 | 13.2042
0.5 | 0.306 | 0.019 | -0.0513 | 16.1053
1 | 0.3678 | 0.019 | -0.0522 | 19.3579
1.5 | 0.3758 | 0.02123 | -0.0466 | 17.7014
2 | 0.4377 | 0.02116 | -0.0474 | 20.6853
2.5 | 0.5001 | 0.02121 | -0.0484 | 23.5785
3.5 | 0.4449 | 0.02825 | -0.0279 | 15.7487
4 | 0.519 | 0.02726 | -0.0294 | 19.0389
4.5 | 0.5975 | 0.0262 | -0.0316 | 22.8053
5 | 0.6797 | 0.02527 | -0.0346 | 26.8975
6.5 | 0.7265 | 0.0329 | -0.0258 | 22.0821
7 | 0.8144 | 0.03024 | -0.0282 | 26.9312
7.5 | 0.9297 | 0.02607 | -0.033 | 35.6617
8 | 1.081 | 0.0194 | -0.041 | 55.7216
8.5 | 1.1212 | 0.01866 | -0.0381 | 60.0857
9 | 1.0973 | 0.02147 | -0.0292 | 51.1085
9.5 | 1.1157 | 0.02281 | -0.0251 | 48.9128
10 | 1.1225 | 0.0249 | -0.0199 | 45.0803
10.5 | 1.0976 | 0.02946 | -0.0132 | 37.2573
11 | 1.0671 | 0.03536 | -0.0076 | 30.1782
11.5 | 1.0411 | 0.04168 | -0.0036 | 24.9784
12 | 1.0185 | 0.0483 | -0.0005 | 21.087
12.5 | 1.0101 | 0.05417 | 0.0015 | 18.6469
13 | 1.0149 | 0.05915 | 0.0027 | 17.1581
13.5 | 1.0216 | 0.06407 | 0.0036 | 15.9451
14 | 1.0368 | 0.06827 | 0.0043 | 15.1868
14.5 | 1.0525 | 0.07229 | 0.0051 | 14.5594
15 | 1.075 | 0.07575 | 0.0058 | 14.1914
15.5 | 1.1037 | 0.07828 | 0.0069 | 14.0994
16 | 1.1239 | 0.08239 | 0.0072 | 13.6412
16.5 | 1.1437 | 0.08659 | 0.0074 | 13.2082
17 | 1.1628 | 0.09096 | 0.0074 | 12.7836
17.5 | 1.1691 | 0.09725 | 0.0067 | 12.0216
18 | 1.1525 | 0.10681 | 0.0038 | 10.7902
18.5 | 1.131 | 0.11758 | -0.0003 | 9.619
19 | 1.1012 | 0.13033 | -0.0065 | 8.4493
19.5 | 1.0622 | 0.14576 | -0.0153 | 7.2873
20 | 1.0063 | 0.1664 | -0.0284 | 6.0475

## 23. Re 250k Mach 0.50 (1)
BIGFOIL.COM POLAR EXPORT
NACA65-419 a=0.5
NACA65-419 a=0.5 |  |  |  | Cl Max: | 1.374 | at alpha= | 8.5 | deg
JavaFoil+Calcfoil stall+Eppler ext transition |  |  |  | L/D Max: | 59.194 | at alpha= | 6.5 | deg
Re: | 250000 |  |  | Cd Min: | 0.01166 | at alpha= | -1.5 | deg
Mach: | 0.5 |  |  | Cl=0 at alpha= | -2.6761 | deg
|  |  |  | @ Cl=0.1, Cd= | 0.011679
|  |  |  | @ Cl=0.4, Cd= | 0.013355
|  |  |  | @ Cl=0.6, Cd= | 0.014201
alpha (deg) | Cl | Cd | Cm | Cl/Cd
-20 | -0.982 | 0.27098 | -0.011 | -3.625
-19.5 | -0.954 | 0.26621 | -0.011 | -3.585
-19 | -0.927 | 0.2584 | -0.011 | -3.587
-18.5 | -0.899 | 0.26059 | -0.012 | -3.45
-18 | -0.871 | 0.24642 | -0.013 | -3.536
-17.5 | -0.842 | 0.23291 | -0.012 | -3.613
-17 | -0.813 | 0.23607 | -0.013 | -3.446
-16.5 | -0.786 | 0.23153 | -0.013 | -3.393
-16 | -0.758 | 0.20714 | -0.014 | -3.659
-15.5 | -0.73 | 0.21272 | -0.014 | -3.431
-15 | -0.7 | 0.19319 | -0.014 | -3.624
-14.5 | -0.672 | 0.18715 | -0.014 | -3.591
-14 | -0.644 | 0.18139 | -0.015 | -3.551
-13.5 | -0.616 | 0.17714 | -0.015 | -3.478
-13 | -0.588 | 0.16778 | -0.016 | -3.504
-12.5 | -0.558 | 0.16731 | -0.015 | -3.338
-12 | -0.53 | 0.15884 | -0.015 | -3.338
-11.5 | -0.502 | 0.15577 | -0.016 | -3.223
-11 | -0.474 | 0.14477 | -0.017 | -3.273
-10.5 | -0.446 | 0.13888 | -0.017 | -3.209
-10 | -0.416 | 0.11002 | -0.011 | -3.779
-9.5 | -0.388 | 0.11298 | -0.016 | -3.437
-9 | -0.522 | 0.07796 | -0.017 | -6.693
-8.5 | -0.55 | 0.06741 | -0.019 | -8.16
-8 | -0.536 | 0.06017 | -0.02 | -8.907
-7.5 | -0.505 | 0.05501 | -0.02 | -9.184
-7 | -0.466 | 0.05082 | -0.021 | -9.162
-6.5 | -0.42 | 0.04763 | -0.022 | -8.821
-6 | -0.371 | 0.04464 | -0.023 | -8.307
-5.5 | -0.319 | 0.04202 | -0.023 | -7.586
-5 | -0.319 | 0.01705 | -0.049 | -18.719
-4.5 | -0.253 | 0.01647 | -0.05 | -15.343
-4 | -0.185 | 0.01592 | -0.051 | -11.606
-3.5 | -0.116 | 0.0154 | -0.052 | -7.517
-3 | -0.046 | 0.01503 | -0.054 | -3.061
-2.5 | 0.025 | 0.01176 | -0.055 | 2.085
-2 | 0.096 | 0.01168 | -0.056 | 8.224
-1.5 | 0.168 | 0.01166 | -0.057 | 14.387
-1 | 0.24 | 0.01169 | -0.058 | 20.528
-0.5 | 0.312 | 0.01174 | -0.06 | 26.609
0 | 0.369 | 0.01323 | -0.061 | 27.863
0.5 | 0.436 | 0.0135 | -0.062 | 32.3
1 | 0.504 | 0.01375 | -0.063 | 36.677
1.5 | 0.572 | 0.01403 | -0.064 | 40.764
2 | 0.639 | 0.01444 | -0.065 | 44.26
2.5 | 0.706 | 0.01482 | -0.066 | 47.603
3 | 0.772 | 0.01525 | -0.067 | 50.635
3.5 | 0.838 | 0.01581 | -0.068 | 53.012
4 | 0.904 | 0.01639 | -0.069 | 55.166
4.5 | 0.97 | 0.01705 | -0.07 | 56.857
5 | 1.023 | 0.01778 | -0.071 | 57.522
5.5 | 1.083 | 0.01853 | -0.072 | 58.463
6 | 1.142 | 0.01936 | -0.073 | 58.977
6.5 | 1.198 | 0.02023 | -0.074 | 59.194
7 | 1.263 | 0.03142 | -0.076 | 40.191
7.5 | 1.31 | 0.0334 | -0.077 | 39.218
8 | 1.348 | 0.03553 | -0.078 | 37.947
8.5 | 1.374 | 0.03804 | -0.079 | 36.107
9 | 1.184 | 0.06263 | -0.037 | 18.904
9.5 | 1.164 | 0.06885 | -0.035 | 16.911
10 | 1.084 | 0.07763 | -0.035 | 13.964
10.5 | 0.74 | 0.10815 | -0.031 | 6.841
11 | 0.768 | 0.12857 | -0.035 | 5.972
11.5 | 0.795 | 0.14532 | -0.035 | 5.471
12 | 0.822 | 0.14825 | -0.036 | 5.547
12.5 | 0.851 | 0.15813 | -0.041 | 5.381
13 | 0.878 | 0.1651 | -0.041 | 5.318
13.5 | 0.905 | 0.17183 | -0.042 | 5.268

## 24. Re 250k Mach 0.50 (2)
BIGFOIL.COM POLAR EXPORT
NACA65-419 a=0.5
NACA65-419 a=0.5 |  |  |  | Cl Max: | 0.1236 | at alpha= | 0.5 | deg
XFOIL ncrit=9 |  |  |  | L/D Max: | 4.3521 | at alpha= | 0.5 | deg
Re: | 250000 |  |  | Cd Min: | 0.23063 | at alpha= | -20 | deg
Mach: | 0.5 |  |  | Cl=0 at alpha= | -1.1058 | deg
|  |  |  | @ Cl=0.1, Cd= | 0.028462
|  |  |  | @ Cl=0.4, Cd= | 0.0284
|  |  |  | @ Cl=0.6, Cd= | 0.0284
alpha (deg) | Cl | Cd | Cm | Cl/Cd
-20 | -0.4742 | 0.23063 | -0.0175 | -2.0561
-19.5 | -0.4459 | 0.22162 | -0.0237 | -2.012
-19 | -0.4079 | 0.21404 | -0.0322 | -1.9057
-18.5 | -0.4016 | 0.20666 | -0.039 | -1.9433
-18 | -0.3738 | 0.19977 | -0.0391 | -1.8712
-17.5 | -0.3748 | 0.19369 | -0.0455 | -1.9351
-17 | -0.342 | 0.18526 | -0.0464 | -1.8461
-16.5 | -0.3289 | 0.17862 | -0.0509 | -1.8413
-16 | -0.3146 | 0.17054 | -0.0551 | -1.8447
-15.5 | -0.2869 | 0.16412 | -0.0575 | -1.7481
-15 | -0.3057 | 0.15691 | -0.0666 | -1.9483
-14.5 | -0.2606 | 0.14886 | -0.0663 | -1.7506
-14 | -0.2398 | 0.14247 | -0.069 | -1.6832
-13.5 | -0.2554 | 0.13293 | -0.0779 | -1.9213
-13 | -0.2199 | 0.12659 | -0.0783 | -1.7371
-12.5 | -0.2015 | 0.12 | -0.0811 | -1.6792
-12 | -0.231 | 0.10839 | -0.0917 | -2.1312
-11.5 | -0.2467 | 0.08834 | -0.1004 | -2.7926
-11 | -0.2529 | 0.07836 | -0.1054 | -3.2274
-10.5 | -0.2954 | 0.0644 | -0.1147 | -4.587
-10 | -0.3398 | 0.05387 | -0.1203 | -6.3078
-9.5 | -0.3742 | 0.04622 | -0.1213 | -8.0961
-9 | -0.3964 | 0.04038 | -0.1195 | -9.8167
-8.5 | -0.4039 | 0.03571 | -0.1162 | -11.3106
-8 | -0.3935 | 0.03186 | -0.1119 | -12.3509
-7.5 | -0.3617 | 0.02886 | -0.1086 | -12.5329
-7 | -0.3068 | 0.02654 | -0.1071 | -11.5599
-6.5 | -0.2486 | 0.02454 | -0.1054 | -10.1304
-6 | -0.2056 | 0.02316 | -0.1022 | -8.8774
-5.5 | -0.1797 | 0.02204 | -0.0976 | -8.1534
-5 | -0.1641 | 0.02119 | -0.0906 | -7.7442
-4.5 | -0.1513 | 0.02016 | -0.0826 | -7.505
-4 | -0.1623 | 0.01919 | -0.0724 | -8.4575
-3.5 | -0.1593 | 0.01808 | -0.0626 | -8.8108
-3 | -0.1004 | 0.01852 | -0.0602 | -5.4212
-2.5 | -0.0828 | 0.02055 | -0.0537 | -4.0292
-2 | -0.0279 | 0.02196 | -0.0497 | -1.2705
-1.5 | -0.0466 | 0.02502 | -0.0389 | -1.8625
-1 | 0.0125 | 0.02518 | -0.038 | 0.49643
-0.5 | 0.0895 | 0.02482 | -0.0397 | 3.606
0 | 0.0479 | 0.0286 | -0.0276 | 1.6748
0.5 | 0.1236 | 0.0284 | -0.0292 | 4.3521

## 25. Re 500k Mach 0.00 (1)
BIGFOIL.COM POLAR EXPORT
NACA65-419 a=0.5
NACA65-419 a=0.5 |  |  |  | Cl Max: | 1.597 | at alpha= | 14.5 | deg
JavaFoil+Calcfoil stall+Eppler ext transition |  |  |  | L/D Max: | 96.48 | at alpha= | 7 | deg
Re: | 500000 |  |  | Cd Min: | 0.00825 | at alpha= | -2 | deg
Mach: | 0 |  |  | Cl=0 at alpha= | -2.6746 | deg
|  |  |  | @ Cl=0.1, Cd= | 0.0082602
|  |  |  | @ Cl=0.4, Cd= | 0.0086067
|  |  |  | @ Cl=0.6, Cd= | 0.009067
alpha (deg) | Cl | Cd | Cm | Cl/Cd
-20 | -0.852 | 0.19139 | -0.008 | -4.454
-19.5 | -0.868 | 0.18293 | -0.008 | -4.743
-19 | -0.882 | 0.1719 | -0.009 | -5.129
-18.5 | -0.894 | 0.16295 | -0.009 | -5.488
-18 | -0.905 | 0.15809 | -0.01 | -5.725
-17.5 | -0.914 | 0.1486 | -0.01 | -6.148
-17 | -0.92 | 0.13905 | -0.011 | -6.618
-16.5 | -0.924 | 0.13118 | -0.011 | -7.044
-16 | -0.925 | 0.12468 | -0.012 | -7.423
-15.5 | -0.923 | 0.11899 | -0.012 | -7.755
-15 | -0.919 | 0.11143 | -0.013 | -8.246
-14.5 | -0.911 | 0.10477 | -0.014 | -8.698
-14 | -0.895 | 0.09981 | -0.013 | -8.964
-13.5 | -0.88 | 0.09416 | -0.013 | -9.343
-13 | -0.862 | 0.08854 | -0.014 | -9.738
-12.5 | -0.841 | 0.08346 | -0.014 | -10.075
-12 | -0.815 | 0.07869 | -0.015 | -10.355
-11.5 | -0.784 | 0.07418 | -0.016 | -10.57
-11 | -0.751 | 0.06988 | -0.016 | -10.75
-10.5 | -0.717 | 0.06541 | -0.018 | -10.968
-10 | -0.68 | 0.06137 | -0.018 | -11.084
-9.5 | -0.766 | 0.01763 | -0.034 | -43.444
-9 | -0.719 | 0.01658 | -0.035 | -43.388
-8.5 | -0.672 | 0.01592 | -0.037 | -42.173
-8 | -0.621 | 0.01529 | -0.038 | -40.606
-7.5 | -0.568 | 0.01466 | -0.039 | -38.771
-7 | -0.514 | 0.01412 | -0.04 | -36.404
-6.5 | -0.458 | 0.01362 | -0.041 | -33.673
-6 | -0.402 | 0.01317 | -0.042 | -30.486
-5.5 | -0.343 | 0.01278 | -0.043 | -26.878
-5 | -0.284 | 0.01249 | -0.044 | -22.772
-4.5 | -0.224 | 0.01213 | -0.046 | -18.494
-4 | -0.164 | 0.01186 | -0.047 | -13.798
-3.5 | -0.102 | 0.01083 | -0.048 | -9.459
-3 | -0.041 | 0.0083 | -0.049 | -4.902
-2.5 | 0.022 | 0.00828 | -0.05 | 2.612
-2 | 0.084 | 0.00825 | -0.051 | 10.221
-1.5 | 0.147 | 0.00829 | -0.052 | 17.723
-1 | 0.209 | 0.00829 | -0.053 | 25.275
-0.5 | 0.272 | 0.00833 | -0.054 | 32.664
0 | 0.329 | 0.00853 | -0.055 | 38.545
0.5 | 0.39 | 0.00859 | -0.056 | 45.387
1 | 0.45 | 0.00869 | -0.056 | 51.786
1.5 | 0.511 | 0.00883 | -0.057 | 57.836
2 | 0.571 | 0.00898 | -0.058 | 63.515
2.5 | 0.631 | 0.00916 | -0.059 | 68.819
3 | 0.69 | 0.00934 | -0.06 | 73.906
3.5 | 0.75 | 0.00952 | -0.061 | 78.738
4 | 0.809 | 0.00976 | -0.062 | 82.876
4.5 | 0.867 | 0.01001 | -0.063 | 86.683
5 | 0.919 | 0.01029 | -0.064 | 89.347
5.5 | 0.975 | 0.01059 | -0.065 | 92.076
6 | 1.029 | 0.01097 | -0.066 | 93.849
6.5 | 1.083 | 0.01136 | -0.066 | 95.392
7 | 1.137 | 0.01178 | -0.067 | 96.48
7.5 | 1.182 | 0.02142 | -0.068 | 55.192
8 | 1.231 | 0.02259 | -0.069 | 54.487
8.5 | 1.278 | 0.02363 | -0.07 | 54.075
9 | 1.322 | 0.02475 | -0.07 | 53.421
9.5 | 1.364 | 0.02598 | -0.071 | 52.518
10 | 1.404 | 0.02727 | -0.072 | 51.478
10.5 | 1.44 | 0.02863 | -0.073 | 50.3
11 | 1.474 | 0.03006 | -0.074 | 49.039
11.5 | 1.504 | 0.03161 | -0.075 | 47.581
12 | 1.531 | 0.03324 | -0.075 | 46.059
12.5 | 1.555 | 0.03501 | -0.076 | 44.406
13 | 1.574 | 0.03694 | -0.077 | 42.594
13.5 | 1.586 | 0.039 | -0.078 | 40.661
14 | 1.593 | 0.04131 | -0.078 | 38.565
14.5 | 1.597 | 0.04355 | -0.079 | 36.661
15 | 1.596 | 0.04569 | -0.08 | 34.925
15.5 | 1.59 | 0.04864 | -0.08 | 32.685
16 | 1.579 | 0.05169 | -0.081 | 30.545
16.5 | 1.561 | 0.05654 | -0.081 | 27.603
17 | 1.385 | 0.11747 | -0.061 | 11.788
17.5 | 1.327 | 0.14114 | -0.045 | 9.404
18 | 1.311 | 0.14606 | -0.05 | 8.977
18.5 | 1.281 | 0.15639 | -0.045 | 8.189
19 | 1.253 | 0.16578 | -0.043 | 7.557
19.5 | 1.225 | 0.17428 | -0.043 | 7.027

## 26. Re 500k Mach 0.00 (2)
BIGFOIL.COM POLAR EXPORT
NACA65-419 a=0.5
NACA65-419 a=0.5 |  |  |  | Cl Max: | 1.2545 | at alpha= | 20 | deg
XFOIL ncrit=9 |  |  |  | L/D Max: | 104.06 | at alpha= | 8 | deg
Re: | 500000 |  |  | Cd Min: | 0.18636 | at alpha= | -19 | deg
Mach: | 0 |  |  | Cl=0 at alpha= | -2.639 | deg
|  |  |  | @ Cl=0.1, Cd= | 0.0098849
|  |  |  | @ Cl=0.4, Cd= | 0.010221
|  |  |  | @ Cl=0.6, Cd= | 0.010707
alpha (deg) | Cl | Cd | Cm | Cl/Cd
-19 | -0.4634 | 0.18636 | -0.0247 | -2.4866
-18.5 | -0.4224 | 0.18175 | -0.0299 | -2.3241
-17.5 | -0.4069 | 0.16758 | -0.0363 | -2.4281
-17 | -0.4113 | 0.15746 | -0.0426 | -2.6121
-16.5 | -0.3992 | 0.15026 | -0.0452 | -2.6567
-16 | -0.3783 | 0.14594 | -0.0471 | -2.5922
-15.5 | -0.3682 | 0.13882 | -0.051 | -2.6524
-15 | -0.5902 | 0.07695 | -0.0851 | -7.6699
-14 | -0.8196 | 0.04401 | -0.0903 | -18.623
-13.5 | -0.7931 | 0.0421 | -0.0896 | -18.8385
-13 | -0.8004 | 0.0378 | -0.0863 | -21.1746
-12.5 | -0.7981 | 0.03387 | -0.0826 | -23.5636
-12 | -0.7785 | 0.03097 | -0.0798 | -25.1372
-11.5 | -0.7494 | 0.02845 | -0.0778 | -26.3409
-11 | -0.7127 | 0.02622 | -0.0764 | -27.1815
-10.5 | -0.6708 | 0.02432 | -0.0756 | -27.5822
-10 | -0.6296 | 0.02281 | -0.0744 | -27.6019
-9.5 | -0.5871 | 0.02153 | -0.0732 | -27.2689
-9 | -0.5379 | 0.01963 | -0.0732 | -27.4019
-8.5 | -0.5018 | 0.01831 | -0.0711 | -27.4058
-8 | -0.4694 | 0.0174 | -0.0681 | -26.977
-7.5 | -0.433 | 0.01652 | -0.0656 | -26.2107
-7 | -0.3938 | 0.01572 | -0.0636 | -25.0509
-6.5 | -0.3564 | 0.01479 | -0.0613 | -24.0974
-6 | -0.311 | 0.01418 | -0.0602 | -21.9323
-5.5 | -0.2667 | 0.01344 | -0.0588 | -19.8438
-5 | -0.2224 | 0.01267 | -0.0575 | -17.5533
-4.5 | -0.1907 | 0.01085 | -0.0549 | -17.576
-4 | -0.1523 | 0.00958 | -0.0528 | -15.8977
-3.5 | -0.0973 | 0.0095 | -0.053 | -10.2421
-3 | -0.0405 | 0.00956 | -0.0535 | -4.2364
-2.5 | 0.0156 | 0.00965 | -0.0538 | 1.6166
-2 | 0.0713 | 0.00985 | -0.0539 | 7.2386
-1.5 | 0.1289 | 0.00992 | -0.0546 | 12.994
-1 | 0.1875 | 0.00994 | -0.0555 | 18.8632
-0.5 | 0.2459 | 0.01009 | -0.0566 | 24.3707
0 | 0.3031 | 0.01011 | -0.0573 | 29.9802
0.5 | 0.3607 | 0.01018 | -0.0582 | 35.4322
1 | 0.4186 | 0.01024 | -0.0591 | 40.8789
1.5 | 0.4771 | 0.01035 | -0.0601 | 46.0966
2 | 0.5343 | 0.01055 | -0.0609 | 50.6445
2.5 | 0.59 | 0.01068 | -0.0615 | 55.2434
3 | 0.6465 | 0.01083 | -0.0622 | 59.6953
3.5 | 0.7036 | 0.01094 | -0.063 | 64.3144
4 | 0.7621 | 0.01113 | -0.064 | 68.4726
4.5 | 0.8147 | 0.01128 | -0.064 | 72.2252
5 | 0.8699 | 0.01129 | -0.0643 | 77.0505
5.5 | 0.9267 | 0.01131 | -0.0648 | 81.9363
6 | 0.9771 | 0.01119 | -0.0641 | 87.319
6.5 | 1.0254 | 0.01087 | -0.0628 | 94.333
7 | 1.0683 | 0.0107 | -0.0606 | 99.8411
7.5 | 1.1072 | 0.01075 | -0.0578 | 102.9953
8 | 1.1353 | 0.01091 | -0.0529 | 104.0605
8.5 | 1.1469 | 0.01138 | -0.0453 | 100.7821
9 | 1.1525 | 0.0136 | -0.0405 | 84.7426
9.5 | 1.1218 | 0.01744 | -0.031 | 64.3234
10 | 1.0935 | 0.022 | -0.0233 | 49.7045
10.5 | 1.0748 | 0.02656 | -0.0175 | 40.4669
11 | 1.0636 | 0.03107 | -0.0131 | 34.2324
11.5 | 1.0569 | 0.03558 | -0.0096 | 29.7049
12 | 1.0558 | 0.03993 | -0.0068 | 26.4413
12.5 | 1.0652 | 0.04369 | -0.005 | 24.3809
13 | 1.0781 | 0.04732 | -0.0036 | 22.7832
13.5 | 1.0951 | 0.05072 | -0.0027 | 21.5911
14 | 1.1041 | 0.05498 | -0.0017 | 20.0818
14.5 | 1.1201 | 0.05873 | -0.0012 | 19.072
15 | 1.132 | 0.06297 | -0.0008 | 17.9768
15.5 | 1.1389 | 0.0678 | -0.0004 | 16.7979
16 | 1.1548 | 0.07188 | -0.0005 | 16.0657
16.5 | 1.1679 | 0.0763 | -0.0007 | 15.3067
17 | 1.18 | 0.08092 | -0.0012 | 14.5823
17.5 | 1.1922 | 0.08534 | -0.0013 | 13.97
18 | 1.2056 | 0.09001 | -0.0022 | 13.3941
18.5 | 1.2187 | 0.09473 | -0.0031 | 12.865
19 | 1.2298 | 0.09982 | -0.0044 | 12.3202
19.5 | 1.2412 | 0.10481 | -0.0059 | 11.8424
20 | 1.2545 | 0.10917 | -0.0068 | 11.4913

## 27. Re 500k Mach 0.10 (1)
BIGFOIL.COM POLAR EXPORT
NACA65-419 a=0.5
NACA65-419 a=0.5 |  |  |  | Cl Max: | 1.586 | at alpha= | 14.5 | deg
JavaFoil+Calcfoil stall+Eppler ext transition |  |  |  | L/D Max: | 96.068 | at alpha= | 7 | deg
Re: | 500000 |  |  | Cd Min: | 0.00828 | at alpha= | -2.5 | deg
Mach: | 0.1 |  |  | Cl=0 at alpha= | -2.6746 | deg
|  |  |  | @ Cl=0.1, Cd= | 0.00829
|  |  |  | @ Cl=0.4, Cd= | 0.0086748
|  |  |  | @ Cl=0.6, Cd= | 0.0090952
alpha (deg) | Cl | Cd | Cm | Cl/Cd
-20 | -0.807 | 0.19403 | -0.008 | -4.159
-19.5 | -0.826 | 0.18729 | -0.008 | -4.409
-19 | -0.844 | 0.17909 | -0.009 | -4.711
-18.5 | -0.86 | 0.16682 | -0.009 | -5.153
-18 | -0.874 | 0.16159 | -0.01 | -5.409
-17.5 | -0.886 | 0.15298 | -0.01 | -5.792
-17 | -0.896 | 0.14449 | -0.011 | -6.198
-16.5 | -0.903 | 0.13313 | -0.011 | -6.783
-16 | -0.907 | 0.1268 | -0.012 | -7.156
-15.5 | -0.908 | 0.1224 | -0.012 | -7.418
-15 | -0.906 | 0.11365 | -0.013 | -7.975
-14.5 | -0.901 | 0.10657 | -0.014 | -8.457
-14 | -0.887 | 0.09957 | -0.013 | -8.913
-13.5 | -0.875 | 0.09425 | -0.013 | -9.28
-13 | -0.858 | 0.08847 | -0.014 | -9.701
-12.5 | -0.838 | 0.08427 | -0.014 | -9.948
-12 | -0.814 | 0.07892 | -0.015 | -10.315
-11.5 | -0.784 | 0.07468 | -0.016 | -10.494
-11 | -0.752 | 0.07039 | -0.017 | -10.681
-10.5 | -0.717 | 0.06615 | -0.017 | -10.843
-10 | -0.682 | 0.06188 | -0.018 | -11.014
-9.5 | -0.766 | 0.01784 | -0.034 | -42.939
-9 | -0.601 | 0.05537 | -0.019 | -10.861
-8.5 | -0.673 | 0.01602 | -0.037 | -42.031
-8 | -0.623 | 0.01539 | -0.038 | -40.469
-7.5 | -0.57 | 0.01473 | -0.039 | -38.728
-7 | -0.516 | 0.01424 | -0.04 | -36.241
-6.5 | -0.46 | 0.01374 | -0.041 | -33.498
-6 | -0.403 | 0.01326 | -0.042 | -30.398
-5.5 | -0.345 | 0.01286 | -0.044 | -26.816
-5 | -0.286 | 0.01254 | -0.045 | -22.781
-4.5 | -0.225 | 0.01217 | -0.046 | -18.519
-4 | -0.164 | 0.01191 | -0.047 | -13.802
-3.5 | -0.103 | 0.01048 | -0.048 | -9.817
-3 | -0.041 | 0.00831 | -0.049 | -4.923
-2.5 | 0.022 | 0.00828 | -0.05 | 2.625
-2 | 0.085 | 0.00829 | -0.051 | 10.216
-1.5 | 0.148 | 0.00829 | -0.052 | 17.815
-1 | 0.211 | 0.00829 | -0.053 | 25.399
-0.5 | 0.273 | 0.00835 | -0.054 | 32.75
0 | 0.33 | 0.00854 | -0.055 | 38.675
0.5 | 0.391 | 0.00866 | -0.056 | 45.216
1 | 0.452 | 0.00876 | -0.057 | 51.643
1.5 | 0.513 | 0.00886 | -0.058 | 57.852
2 | 0.573 | 0.00902 | -0.059 | 63.524
2.5 | 0.634 | 0.00919 | -0.06 | 68.905
3 | 0.693 | 0.00938 | -0.06 | 73.925
3.5 | 0.753 | 0.00959 | -0.061 | 78.516
4 | 0.813 | 0.00981 | -0.062 | 82.794
4.5 | 0.872 | 0.01007 | -0.063 | 86.564
5 | 0.923 | 0.01035 | -0.064 | 89.183
5.5 | 0.979 | 0.0107 | -0.065 | 91.544
6 | 1.034 | 0.01105 | -0.066 | 93.613
6.5 | 1.088 | 0.01145 | -0.067 | 95.041
7 | 1.141 | 0.01188 | -0.068 | 96.068
7.5 | 1.187 | 0.02162 | -0.068 | 54.895
8 | 1.236 | 0.0228 | -0.069 | 54.204
8.5 | 1.282 | 0.02388 | -0.07 | 53.695
9 | 1.327 | 0.02504 | -0.071 | 52.993
9.5 | 1.368 | 0.02626 | -0.072 | 52.115
10 | 1.407 | 0.02755 | -0.072 | 51.078
10.5 | 1.443 | 0.029 | -0.073 | 49.776
11 | 1.476 | 0.03046 | -0.074 | 48.469
11.5 | 1.505 | 0.03203 | -0.075 | 47.002
12 | 1.531 | 0.0337 | -0.076 | 45.434
12.5 | 1.553 | 0.03546 | -0.076 | 43.792
13 | 1.57 | 0.03766 | -0.077 | 41.689
13.5 | 1.58 | 0.0398 | -0.078 | 39.697
14 | 1.585 | 0.042 | -0.079 | 37.74
14.5 | 1.586 | 0.04421 | -0.079 | 35.868
15 | 1.581 | 0.0466 | -0.08 | 33.933
15.5 | 1.571 | 0.04978 | -0.081 | 31.564
16 | 1.554 | 0.0533 | -0.081 | 29.151
16.5 | 1.53 | 0.05844 | -0.081 | 26.182
17 | 1.322 | 0.13557 | -0.046 | 9.75
17.5 | 1.295 | 0.14358 | -0.042 | 9.018
18 | 1.271 | 0.15108 | -0.045 | 8.415
18.5 | 1.241 | 0.1586 | -0.042 | 7.822
19 | 1.21 | 0.16755 | -0.043 | 7.222
19.5 | 1.177 | 0.17843 | -0.042 | 6.599

## 28. Re 500k Mach 0.10 (2)
BIGFOIL.COM POLAR EXPORT
NACA65-419 a=0.5
NACA65-419 a=0.5 |  |  |  | Cl Max: | 1.2454 | at alpha= | 20 | deg
XFOIL ncrit=9 |  |  |  | L/D Max: | 103.309 | at alpha= | 8 | deg
Re: | 500000 |  |  | Cd Min: | 0.16831 | at alpha= | -17.5 | deg
Mach: | 0.1 |  |  | Cl=0 at alpha= | -2.6389 | deg
|  |  |  | @ Cl=0.1, Cd= | 0.0099339
|  |  |  | @ Cl=0.4, Cd= | 0.010266
|  |  |  | @ Cl=0.6, Cd= | 0.010767
alpha (deg) | Cl | Cd | Cm | Cl/Cd
-17.5 | -0.4065 | 0.16831 | -0.0362 | -2.4152
-17 | -0.3871 | 0.16363 | -0.0384 | -2.3657
-16.5 | -0.3975 | 0.15111 | -0.0452 | -2.6305
-16 | -0.3759 | 0.14688 | -0.047 | -2.5592
-15.5 | -0.397 | 0.13169 | -0.0567 | -3.0147
-15 | -0.5951 | 0.07753 | -0.0862 | -7.6757
-14.5 | -0.624 | 0.0665 | -0.0906 | -9.3835
-14 | -0.6969 | 0.05406 | -0.0941 | -12.8912
-13.5 | -0.7488 | 0.04558 | -0.0928 | -16.4283
-13 | -0.7709 | 0.04022 | -0.0897 | -19.1671
-12.5 | -0.7807 | 0.0354 | -0.0857 | -22.0537
-12 | -0.769 | 0.0321 | -0.0824 | -23.9564
-11.5 | -0.7449 | 0.02929 | -0.0799 | -25.4319
-11 | -0.7115 | 0.02688 | -0.0781 | -26.4695
-10.5 | -0.671 | 0.02482 | -0.077 | -27.0346
-10 | -0.6297 | 0.02318 | -0.0758 | -27.1657
-9.5 | -0.5868 | 0.02182 | -0.0746 | -26.8928
-9 | -0.5369 | 0.01996 | -0.0746 | -26.8988
-8.5 | -0.4992 | 0.01852 | -0.0727 | -26.9546
-8 | -0.4662 | 0.01755 | -0.0697 | -26.5641
-7.5 | -0.4315 | 0.01667 | -0.0669 | -25.8848
-7 | -0.3913 | 0.01593 | -0.0649 | -24.5637
-6.5 | -0.356 | 0.01489 | -0.0622 | -23.9087
-6 | -0.3111 | 0.01426 | -0.0609 | -21.8163
-5.5 | -0.2669 | 0.01352 | -0.0595 | -19.7411
-4.5 | -0.1895 | 0.01104 | -0.0556 | -17.1649
-4 | -0.1527 | 0.00963 | -0.0533 | -15.8567
-3.5 | -0.0978 | 0.00954 | -0.0534 | -10.2516
-3 | -0.0408 | 0.00962 | -0.0538 | -4.2412
-2.5 | 0.0157 | 0.00969 | -0.0542 | 1.6202
-2 | 0.0717 | 0.00989 | -0.0542 | 7.2497
-1.5 | 0.1297 | 0.00998 | -0.0549 | 12.996
-1 | 0.1886 | 0.00999 | -0.0558 | 18.8789
-0.5 | 0.2471 | 0.01015 | -0.0568 | 24.3448
0 | 0.3046 | 0.01016 | -0.0576 | 29.9803
1 | 0.421 | 0.01029 | -0.0594 | 40.9135
1.5 | 0.48 | 0.01042 | -0.0604 | 46.0653
2 | 0.5368 | 0.01061 | -0.0612 | 50.5938
2.5 | 0.593 | 0.01075 | -0.0618 | 55.1628
3 | 0.6499 | 0.01089 | -0.0625 | 59.6786
3.5 | 0.7077 | 0.01101 | -0.0632 | 64.2779
4 | 0.7664 | 0.01127 | -0.0643 | 68.0035
4.5 | 0.8187 | 0.01137 | -0.0641 | 72.0053
5 | 0.8747 | 0.01137 | -0.0645 | 76.9305
5.5 | 0.9308 | 0.01141 | -0.0648 | 81.5776
6 | 0.9827 | 0.01127 | -0.0643 | 87.1961
6.5 | 1.0309 | 0.01094 | -0.0628 | 94.2322
7 | 1.0735 | 0.01078 | -0.0605 | 99.5826
7.5 | 1.1116 | 0.01084 | -0.0574 | 102.5461
8 | 1.1364 | 0.011 | -0.0518 | 103.3091
8.5 | 1.1488 | 0.01158 | -0.0445 | 99.2055
9 | 1.1493 | 0.01403 | -0.0391 | 81.9173
9.5 | 1.1174 | 0.01806 | -0.0296 | 61.8715
10 | 1.0883 | 0.02277 | -0.022 | 47.7953
11 | 1.0582 | 0.03204 | -0.0121 | 33.0275
11.5 | 1.052 | 0.03657 | -0.0086 | 28.7667
12 | 1.0519 | 0.04092 | -0.006 | 25.7063
12.5 | 1.0626 | 0.04464 | -0.0043 | 23.8038
13 | 1.0756 | 0.04835 | -0.003 | 22.2461
13.5 | 1.0913 | 0.05194 | -0.002 | 21.0108
14 | 1.1008 | 0.05623 | -0.001 | 19.5767
14.5 | 1.1166 | 0.06006 | -0.0005 | 18.5914
15 | 1.1273 | 0.0645 | -0.0001 | 17.4775
15.5 | 1.1355 | 0.0693 | 0.0002 | 16.3853
16 | 1.1508 | 0.07351 | 0.0001 | 15.655
16.5 | 1.1643 | 0.07796 | -0.0002 | 14.9346
17 | 1.1758 | 0.08271 | -0.0006 | 14.2159
17.5 | 1.1891 | 0.08711 | -0.0009 | 13.6506
18 | 1.2022 | 0.0919 | -0.0018 | 13.0816
18.5 | 1.2146 | 0.09681 | -0.0027 | 12.5462
19 | 1.2255 | 0.102 | -0.0041 | 12.0147
19.5 | 1.2372 | 0.10696 | -0.0056 | 11.5669
20 | 1.2454 | 0.11241 | -0.0071 | 11.0791

## 29. Re 500k Mach 0.25 (1)
BIGFOIL.COM POLAR EXPORT
NACA65-419 a=0.5
NACA65-419 a=0.5 |  |  |  | Cl Max: | 1.535 | at alpha= | 13 | deg
JavaFoil+Calcfoil stall+Eppler ext transition |  |  |  | L/D Max: | 93.575 | at alpha= | 7 | deg
Re: | 500000 |  |  | Cd Min: | 0.0084 | at alpha= | -2 | deg
Mach: | 0.25 |  |  | Cl=0 at alpha= | -2.6719 | deg
|  |  |  | @ Cl=0.1, Cd= | 0.0084
|  |  |  | @ Cl=0.4, Cd= | 0.0088679
|  |  |  | @ Cl=0.6, Cd= | 0.0093113
alpha (deg) | Cl | Cd | Cm | Cl/Cd
-18.5 | -0.546 | 0.19719 | -0.009 | -2.769
-18 | -0.595 | 0.18445 | -0.009 | -3.228
-17.5 | -0.641 | 0.18094 | -0.01 | -3.543
-17 | -0.683 | 0.1698 | -0.01 | -4.02
-16.5 | -0.72 | 0.1534 | -0.011 | -4.691
-16 | -0.752 | 0.14379 | -0.011 | -5.227
-15.5 | -0.779 | 0.13551 | -0.012 | -5.746
-15 | -0.8 | 0.12438 | -0.013 | -6.432
-14.5 | -0.816 | 0.11544 | -0.013 | -7.066
-14 | -0.825 | 0.10875 | -0.014 | -7.59
-13.5 | -0.829 | 0.10096 | -0.015 | -8.208
-13 | -0.826 | 0.09558 | -0.015 | -8.644
-12.5 | -0.815 | 0.08852 | -0.014 | -9.207
-12 | -0.799 | 0.0824 | -0.015 | -9.692
-11.5 | -0.775 | 0.07702 | -0.015 | -10.06
-11 | -0.748 | 0.07298 | -0.016 | -10.245
-10.5 | -0.718 | 0.06822 | -0.017 | -10.522
-10 | -0.685 | 0.06356 | -0.018 | -10.776
-9.5 | -0.649 | 0.05978 | -0.019 | -10.851
-9 | -0.61 | 0.05617 | -0.019 | -10.855
-8.5 | -0.569 | 0.05309 | -0.02 | -10.708
-8 | -0.633 | 0.01605 | -0.039 | -39.435
-7.5 | -0.581 | 0.01539 | -0.04 | -37.726
-7 | -0.526 | 0.01474 | -0.041 | -35.699
-6.5 | -0.47 | 0.01421 | -0.042 | -33.072
-6 | -0.412 | 0.0137 | -0.043 | -30.068
-5.5 | -0.353 | 0.01325 | -0.045 | -26.623
-5 | -0.292 | 0.01283 | -0.046 | -22.794
-4.5 | -0.231 | 0.0125 | -0.047 | -18.452
-4 | -0.168 | 0.01162 | -0.048 | -14.492
-3.5 | -0.105 | 0.01182 | -0.049 | -8.914
-3 | -0.042 | 0.00849 | -0.05 | -4.952
-2.5 | 0.022 | 0.00845 | -0.051 | 2.642
-2 | 0.087 | 0.0084 | -0.052 | 10.366
-1.5 | 0.152 | 0.0084 | -0.053 | 18.062
-1 | 0.216 | 0.00845 | -0.054 | 25.598
-0.5 | 0.281 | 0.00846 | -0.055 | 33.192
0 | 0.339 | 0.00874 | -0.056 | 38.739
0.5 | 0.401 | 0.00887 | -0.057 | 45.267
1 | 0.464 | 0.00898 | -0.058 | 51.652
1.5 | 0.526 | 0.00913 | -0.059 | 57.596
2 | 0.588 | 0.00927 | -0.06 | 63.37
2.5 | 0.649 | 0.00948 | -0.061 | 68.52
3 | 0.711 | 0.00969 | -0.062 | 73.369
3.5 | 0.772 | 0.00992 | -0.063 | 77.788
4 | 0.833 | 0.01017 | -0.064 | 81.916
4.5 | 0.893 | 0.01046 | -0.065 | 85.426
5 | 0.946 | 0.01077 | -0.066 | 87.765
5.5 | 1.002 | 0.01116 | -0.067 | 89.812
6 | 1.058 | 0.01155 | -0.067 | 91.626
6.5 | 1.113 | 0.01199 | -0.068 | 92.873
7 | 1.167 | 0.01247 | -0.069 | 93.575
7.5 | 1.213 | 0.02283 | -0.07 | 53.141
8 | 1.262 | 0.0241 | -0.071 | 52.348
8.5 | 1.307 | 0.02533 | -0.072 | 51.609
9 | 1.35 | 0.02661 | -0.073 | 50.736
9.5 | 1.389 | 0.02805 | -0.073 | 49.53
10 | 1.425 | 0.02952 | -0.074 | 48.27
10.5 | 1.456 | 0.03108 | -0.075 | 46.855
11 | 1.483 | 0.03281 | -0.076 | 45.201
11.5 | 1.504 | 0.03462 | -0.077 | 43.46
12 | 1.521 | 0.03652 | -0.078 | 41.648
12.5 | 1.531 | 0.03895 | -0.078 | 39.318
13 | 1.535 | 0.04126 | -0.079 | 37.203
13.5 | 1.527 | 0.04393 | -0.08 | 34.758
14 | 1.51 | 0.0469 | -0.08 | 32.185
14.5 | 1.301 | 0.10423 | -0.052 | 12.483
15 | 1.264 | 0.11569 | -0.045 | 10.923
15.5 | 1.229 | 0.12322 | -0.04 | 9.975
16 | 1.193 | 0.13113 | -0.041 | 9.094
16.5 | 1.149 | 0.14135 | -0.039 | 8.128
17 | 1.096 | 0.15185 | -0.038 | 7.219
17.5 | 1.035 | 0.16441 | -0.037 | 6.298
18 | 0.97 | 0.17055 | -0.037 | 5.686

## 30. Re 500k Mach 0.25 (2)
BIGFOIL.COM POLAR EXPORT
NACA65-419 a=0.5
NACA65-419 a=0.5 |  |  |  | Cl Max: | 1.1886 | at alpha= | 19 | deg
XFOIL ncrit=9 |  |  |  | L/D Max: | 98.8499 | at alpha= | 7.5 | deg
Re: | 500000 |  |  | Cd Min: | 0.15562 | at alpha= | -16.5 | deg
Mach: | 0.25 |  |  | Cl=0 at alpha= | -2.6374 | deg
|  |  |  | @ Cl=0.1, Cd= | 0.010194
|  |  |  | @ Cl=0.4, Cd= | 0.010568
|  |  |  | @ Cl=0.6, Cd= | 0.011131
alpha (deg) | Cl | Cd | Cm | Cl/Cd
-16.5 | -0.3901 | 0.15562 | -0.0452 | -2.5067
-16 | -0.3643 | 0.1515 | -0.0468 | -2.4046
-15.5 | -0.3481 | 0.14541 | -0.0501 | -2.3939
-15 | -0.3624 | 0.13194 | -0.0576 | -2.7467
-14.5 | -0.4783 | 0.09091 | -0.0799 | -5.2612
-14 | -0.497 | 0.0794 | -0.0862 | -6.2594
-13.5 | -0.5601 | 0.06421 | -0.0952 | -8.7229
-13 | -0.61 | 0.05388 | -0.0988 | -11.3215
-12.5 | -0.6508 | 0.0458 | -0.0989 | -14.2096
-12 | -0.6772 | 0.03976 | -0.0963 | -17.0322
-11.5 | -0.6882 | 0.03495 | -0.0927 | -19.691
-11 | -0.6816 | 0.03122 | -0.0889 | -21.8322
-10.5 | -0.659 | 0.02809 | -0.086 | -23.4603
-10 | -0.6255 | 0.0256 | -0.0837 | -24.4336
-9.5 | -0.5855 | 0.02366 | -0.0819 | -24.7464
-9 | -0.5399 | 0.02201 | -0.0807 | -24.5298
-8.5 | -0.4885 | 0.01989 | -0.0803 | -24.5601
-8 | -0.45 | 0.01854 | -0.0782 | -24.2718
-7.5 | -0.4155 | 0.01741 | -0.0751 | -23.8656
-7 | -0.383 | 0.01662 | -0.0714 | -23.0445
-6.5 | -0.3507 | 0.0155 | -0.0679 | -22.6258
-6 | -0.3094 | 0.01473 | -0.0656 | -21.0048
-5.5 | -0.2662 | 0.01399 | -0.0636 | -19.0279
-5 | -0.2199 | 0.01334 | -0.0621 | -16.4843
-4.5 | -0.1824 | 0.01201 | -0.0596 | -15.1873
-4 | -0.1549 | 0.00995 | -0.0558 | -15.5678
-3.5 | -0.1006 | 0.00978 | -0.0554 | -10.2863
-3 | -0.0425 | 0.00982 | -0.0557 | -4.3279
-2.5 | 0.0161 | 0.00992 | -0.056 | 1.623
-2 | 0.0738 | 0.01015 | -0.056 | 7.2709
-1.5 | 0.1338 | 0.01025 | -0.0566 | 13.0537
-1 | 0.194 | 0.01033 | -0.0575 | 18.7803
-0.5 | 0.2534 | 0.01041 | -0.0583 | 24.342
0 | 0.3131 | 0.01045 | -0.0592 | 29.9617
0.5 | 0.3735 | 0.01052 | -0.0601 | 35.5038
1 | 0.4343 | 0.01063 | -0.0612 | 40.8561
1.5 | 0.4931 | 0.01085 | -0.0619 | 45.447
2 | 0.5506 | 0.01098 | -0.0624 | 50.1457
2.5 | 0.6094 | 0.01116 | -0.0631 | 54.6057
3 | 0.6693 | 0.01126 | -0.0639 | 59.4405
3.5 | 0.7302 | 0.01155 | -0.065 | 63.2208
4 | 0.784 | 0.01178 | -0.0648 | 66.5535
4.5 | 0.8406 | 0.01184 | -0.0649 | 70.9966
5 | 0.9027 | 0.01188 | -0.0658 | 75.9848
5.5 | 0.953 | 0.01197 | -0.0647 | 79.6157
6 | 1.0146 | 0.01178 | -0.0653 | 86.129
6.5 | 1.0612 | 0.01139 | -0.0629 | 93.1694
7 | 1.0975 | 0.01128 | -0.0589 | 97.2961
7.5 | 1.1259 | 0.01139 | -0.0535 | 98.8499
8 | 1.1333 | 0.01177 | -0.0443 | 96.2872
8.5 | 1.1588 | 0.01321 | -0.0413 | 87.7214
9 | 1.1305 | 0.01672 | -0.0317 | 67.6136
9.5 | 1.095 | 0.02156 | -0.023 | 50.7885
10 | 1.0658 | 0.02677 | -0.0162 | 39.8132
10.5 | 1.0474 | 0.03188 | -0.0112 | 32.8545
11 | 1.0353 | 0.03693 | -0.0073 | 28.0341
11.5 | 1.0289 | 0.04185 | -0.0042 | 24.5854
12 | 1.0351 | 0.04609 | -0.0022 | 22.4582
12.5 | 1.0468 | 0.05011 | -0.0007 | 20.89
13 | 1.0609 | 0.05408 | 0.0005 | 19.6172
13.5 | 1.0711 | 0.05857 | 0.0014 | 18.2875
14 | 1.0837 | 0.06299 | 0.0021 | 17.2043
14.5 | 1.0962 | 0.06757 | 0.0025 | 16.2232
15 | 1.1027 | 0.07282 | 0.0028 | 15.1428
15.5 | 1.1179 | 0.07733 | 0.0028 | 14.4562
16 | 1.1323 | 0.08204 | 0.0026 | 13.8018
16.5 | 1.1455 | 0.08695 | 0.0022 | 13.1742
17 | 1.1584 | 0.09172 | 0.0019 | 12.6297
17.5 | 1.17 | 0.09718 | 0.0009 | 12.0395
18 | 1.1788 | 0.10304 | -0.0004 | 11.4402
18.5 | 1.1848 | 0.10942 | -0.0022 | 10.828
19 | 1.1886 | 0.11624 | -0.0046 | 10.2254
19.5 | 1.1881 | 0.12352 | -0.0073 | 9.6187
20 | 1.1726 | 0.13412 | -0.0127 | 8.7429

## 31. Re 500k Mach 0.50 (1)
BIGFOIL.COM POLAR EXPORT
NACA65-419 a=0.5
NACA65-419 a=0.5 |  |  |  | Cl Max: | 1.386 | at alpha= | 9 | deg
JavaFoil+Calcfoil stall+Eppler ext transition |  |  |  | L/D Max: | 82.853 | at alpha= | 6 | deg
Re: | 500000 |  |  | Cd Min: | 0.00907 | at alpha= | -2 | deg
Mach: | 0.5 |  |  | Cl=0 at alpha= | -2.6761 | deg
|  |  |  | @ Cl=0.1, Cd= | 0.0090704
|  |  |  | @ Cl=0.4, Cd= | 0.0098043
|  |  |  | @ Cl=0.6, Cd= | 0.010374
alpha (deg) | Cl | Cd | Cm | Cl/Cd
-20 | -0.983 | 0.23358 | -0.011 | -4.207
-19.5 | -0.954 | 0.22591 | -0.011 | -4.225
-19 | -0.927 | 0.21695 | -0.011 | -4.272
-18.5 | -0.899 | 0.21614 | -0.012 | -4.16
-18 | -0.872 | 0.21188 | -0.013 | -4.113
-17.5 | -0.842 | 0.19827 | -0.013 | -4.246
-17 | -0.814 | 0.19751 | -0.013 | -4.119
-16.5 | -0.786 | 0.19168 | -0.013 | -4.099
-16 | -0.758 | 0.179 | -0.014 | -4.234
-15.5 | -0.73 | 0.17207 | -0.015 | -4.243
-15 | -0.7 | 0.16328 | -0.014 | -4.289
-14.5 | -0.672 | 0.16146 | -0.014 | -4.163
-14 | -0.644 | 0.1561 | -0.015 | -4.126
-13.5 | -0.616 | 0.14705 | -0.016 | -4.189
-13 | -0.588 | 0.14342 | -0.016 | -4.1
-12.5 | -0.559 | 0.13772 | -0.015 | -4.055
-12 | -0.53 | 0.1351 | -0.016 | -3.925
-11.5 | -0.502 | 0.13201 | -0.016 | -3.804
-11 | -0.474 | 0.12081 | -0.017 | -3.923
-10.5 | -0.446 | 0.11422 | -0.017 | -3.902
-10 | -0.418 | 0.10847 | -0.018 | -3.849
-9.5 | -0.388 | 0.09809 | -0.017 | -3.961
-9 | -0.522 | 0.06998 | -0.018 | -7.461
-8.5 | -0.551 | 0.06179 | -0.02 | -8.91
-8 | -0.536 | 0.05567 | -0.021 | -9.635
-7.5 | -0.506 | 0.05111 | -0.021 | -9.891
-7 | -0.466 | 0.04766 | -0.022 | -9.777
-6.5 | -0.421 | 0.04437 | -0.024 | -9.493
-6 | -0.447 | 0.01585 | -0.047 | -28.213
-5.5 | -0.385 | 0.0151 | -0.049 | -25.516
-5 | -0.321 | 0.01447 | -0.05 | -22.167
-4.5 | -0.254 | 0.0139 | -0.051 | -18.252
-4 | -0.186 | 0.0134 | -0.052 | -13.853
-3.5 | -0.116 | 0.01294 | -0.054 | -8.988
-3 | -0.046 | 0.01259 | -0.055 | -3.669
-2.5 | 0.025 | 0.00909 | -0.057 | 2.741
-2 | 0.097 | 0.00907 | -0.058 | 10.734
-1.5 | 0.17 | 0.00908 | -0.059 | 18.677
-1 | 0.242 | 0.00907 | -0.06 | 26.66
-0.5 | 0.314 | 0.00912 | -0.061 | 34.423
0 | 0.375 | 0.00975 | -0.062 | 38.446
0.5 | 0.444 | 0.0099 | -0.063 | 44.878
1 | 0.513 | 0.01007 | -0.064 | 50.986
1.5 | 0.582 | 0.01031 | -0.065 | 56.464
2 | 0.65 | 0.01055 | -0.066 | 61.658
2.5 | 0.719 | 0.01085 | -0.067 | 66.207
3 | 0.786 | 0.01117 | -0.068 | 70.387
3.5 | 0.854 | 0.01154 | -0.069 | 73.958
4 | 0.921 | 0.01192 | -0.07 | 77.239
4.5 | 0.988 | 0.01237 | -0.071 | 79.847
5 | 1.042 | 0.0129 | -0.072 | 80.776
5.5 | 1.103 | 0.01343 | -0.074 | 82.149
6 | 1.162 | 0.01403 | -0.075 | 82.853
6.5 | 1.219 | 0.01472 | -0.076 | 82.816
7 | 1.267 | 0.02759 | -0.076 | 45.924
7.5 | 1.314 | 0.02942 | -0.077 | 44.68
8 | 1.353 | 0.03129 | -0.078 | 43.24
8.5 | 1.378 | 0.03346 | -0.079 | 41.193
9 | 1.386 | 0.0358 | -0.08 | 38.701
9.5 | 1.362 | 0.03835 | -0.081 | 35.513
10 | 1.086 | 0.07252 | -0.039 | 14.973
10.5 | 0.74 | 0.08732 | -0.033 | 8.476
11 | 0.768 | 0.11026 | -0.035 | 6.965
11.5 | 0.795 | 0.12196 | -0.035 | 6.519
12 | 0.822 | 0.12347 | -0.036 | 6.662
12.5 | 0.851 | 0.13151 | -0.041 | 6.471
13 | 0.878 | 0.13905 | -0.041 | 6.315
13.5 | 0.905 | 0.14477 | -0.042 | 6.254
14 | 0.934 | 0.16209 | -0.046 | 5.762

## 32. Re 500k Mach 0.50 (2)
BIGFOIL.COM POLAR EXPORT
NACA65-419 a=0.5
NACA65-419 a=0.5 |  |  |  | Cl Max: | 1.1016 | at alpha= | 8.5 | deg
XFOIL ncrit=9 |  |  |  | L/D Max: | 68.5605 | at alpha= | 6.5 | deg
Re: | 500000 |  |  | Cd Min: | 0.22914 | at alpha= | -20 | deg
Mach: | 0.5 |  |  | Cl=0 at alpha= | -2.6103 | deg
|  |  |  | @ Cl=0.1, Cd= | 0.011495
|  |  |  | @ Cl=0.4, Cd= | 0.012396
|  |  |  | @ Cl=0.6, Cd= | 0.013382
alpha (deg) | Cl | Cd | Cm | Cl/Cd
-20 | -0.4846 | 0.22914 | -0.0141 | -2.1149
-19.5 | -0.4602 | 0.22248 | -0.0167 | -2.0685
-19 | -0.4391 | 0.21564 | -0.0206 | -2.0363
-18.5 | -0.4294 | 0.20617 | -0.0269 | -2.0827
-18 | -0.4033 | 0.19924 | -0.0297 | -2.0242
-17.5 | -0.3936 | 0.19061 | -0.0363 | -2.0649
-17 | -0.3666 | 0.18348 | -0.039 | -1.998
-16.5 | -0.3583 | 0.175 | -0.0456 | -2.0474
-16 | -0.3321 | 0.16769 | -0.0483 | -1.9804
-15.5 | -0.3092 | 0.16126 | -0.052 | -1.9174
-15 | -0.3081 | 0.15093 | -0.0588 | -2.0413
-14.5 | -0.2788 | 0.14524 | -0.0611 | -1.9196
-14 | -0.2626 | 0.13786 | -0.0653 | -1.9048
-13.5 | -0.2723 | 0.12553 | -0.0738 | -2.1692
-13 | -0.2466 | 0.11994 | -0.0757 | -2.056
-12.5 | -0.2618 | 0.10517 | -0.0836 | -2.4893
-12 | -0.2545 | 0.09698 | -0.0874 | -2.6243
-11.5 | -0.3353 | 0.07095 | -0.1042 | -4.7259
-11 | -0.3756 | 0.0583 | -0.1126 | -6.4425
-10.5 | -0.4023 | 0.04967 | -0.1166 | -8.0995
-10 | -0.4253 | 0.04263 | -0.1178 | -9.9765
-9.5 | -0.4434 | 0.03656 | -0.1169 | -12.128
-9 | -0.4495 | 0.03159 | -0.1141 | -14.2292
-8.5 | -0.4375 | 0.0278 | -0.1105 | -15.7374
-8 | -0.4059 | 0.0247 | -0.1073 | -16.4332
-7.5 | -0.3613 | 0.02241 | -0.1046 | -16.1223
-7 | -0.3153 | 0.02068 | -0.1017 | -15.2466
-6.5 | -0.2759 | 0.01906 | -0.0983 | -14.4753
-6 | -0.2447 | 0.01748 | -0.094 | -13.9989
-5.5 | -0.2149 | 0.01623 | -0.089 | -13.2409
-5 | -0.1915 | 0.01537 | -0.0824 | -12.4593
-4.5 | -0.1532 | 0.01461 | -0.0781 | -10.486
-4 | -0.1156 | 0.01365 | -0.0739 | -8.4689
-3.5 | -0.1037 | 0.01125 | -0.0666 | -9.2178
-3 | -0.0498 | 0.01089 | -0.0643 | -4.573
-2.5 | 0.0141 | 0.01108 | -0.0639 | 1.2726
-2 | 0.0772 | 0.01139 | -0.0632 | 6.7779
-1.5 | 0.1426 | 0.01169 | -0.063 | 12.1985
-1 | 0.2112 | 0.01175 | -0.0638 | 17.9745
-0.5 | 0.2782 | 0.01197 | -0.0645 | 23.2414
0 | 0.3399 | 0.01217 | -0.0644 | 27.9293
0.5 | 0.4038 | 0.01241 | -0.0647 | 32.5383
1 | 0.4706 | 0.01255 | -0.0653 | 37.498
1.5 | 0.5403 | 0.0128 | -0.0664 | 42.2109
2 | 0.5917 | 0.01333 | -0.0647 | 44.3886
2.5 | 0.6503 | 0.0137 | -0.064 | 47.4672
3 | 0.7148 | 0.01395 | -0.064 | 51.2401
3.5 | 0.7784 | 0.01435 | -0.0639 | 54.2439
4 | 0.8129 | 0.01514 | -0.0592 | 53.6922
4.5 | 0.8811 | 0.01513 | -0.0592 | 58.2353
5 | 0.9125 | 0.01585 | -0.0536 | 57.571
5.5 | 0.9591 | 0.01596 | -0.0498 | 60.094
6 | 0.9778 | 0.01683 | -0.0424 | 58.0986
6.5 | 1.0716 | 0.01563 | -0.0444 | 68.5605
7 | 1.0657 | 0.01684 | -0.0338 | 63.2838
7.5 | 1.0658 | 0.01846 | -0.0249 | 57.7356
8 | 1.0885 | 0.02044 | -0.0203 | 53.2534
8.5 | 1.1016 | 0.0241 | -0.0177 | 45.7095
9 | 1.0691 | 0.02957 | -0.0102 | 36.1549
9.5 | 1.0344 | 0.0359 | -0.0041 | 28.8134
10 | 1.0075 | 0.04238 | 0.0004 | 23.773
10.5 | 0.9884 | 0.04885 | 0.0037 | 20.2334
11 | 0.9759 | 0.05526 | 0.006 | 17.6602
11.5 | 0.9803 | 0.06082 | 0.0075 | 16.1181
12 | 0.9884 | 0.06641 | 0.0085 | 14.8833
12.5 | 0.9939 | 0.07251 | 0.0091 | 13.7071
13 | 1.0055 | 0.07825 | 0.0095 | 12.8498
13.5 | 1.0148 | 0.08443 | 0.0094 | 12.0194

## 33. Re 750k Mach 0.00 (1)
BIGFOIL.COM POLAR EXPORT
NACA65-419 a=0.5
NACA65-419 a=0.5 |  |  |  | Cl Max: | 1.601 | at alpha= | 14.5 | deg
JavaFoil+Calcfoil stall+Eppler ext transition |  |  |  | L/D Max: | 114.643 | at alpha= | 7 | deg
Re: | 750000 |  |  | Cd Min: | 0.00696 | at alpha= | -1.5 | deg
Mach: | 0 |  |  | Cl=0 at alpha= | -2.6746 | deg
|  |  |  | @ Cl=0.1, Cd= | 0.0072733
|  |  |  | @ Cl=0.4, Cd= | 0.0074869
|  |  |  | @ Cl=0.6, Cd= | 0.0077892
alpha (deg) | Cl | Cd | Cm | Cl/Cd
-20 | -0.853 | 0.182 | -0.008 | -4.687
-19.5 | -0.868 | 0.17488 | -0.009 | -4.965
-19 | -0.882 | 0.16494 | -0.009 | -5.35
-18.5 | -0.895 | 0.16064 | -0.01 | -5.572
-18 | -0.906 | 0.15199 | -0.01 | -5.96
-17.5 | -0.914 | 0.14358 | -0.011 | -6.369
-17 | -0.921 | 0.13513 | -0.011 | -6.815
-16.5 | -0.926 | 0.12669 | -0.012 | -7.308
-16 | -0.926 | 0.12113 | -0.012 | -7.648
-15.5 | -0.924 | 0.11566 | -0.013 | -7.992
-15 | -0.921 | 0.10744 | -0.014 | -8.572
-14.5 | -0.914 | 0.10042 | -0.015 | -9.104
-14 | -0.897 | 0.09508 | -0.014 | -9.435
-13.5 | -0.882 | 0.08983 | -0.014 | -9.821
-13 | -0.866 | 0.08432 | -0.015 | -10.272
-12.5 | -0.849 | 0.07748 | -0.017 | -10.952
-12 | -0.831 | 0.06873 | -0.02 | -12.09
-11.5 | -0.925 | 0.02139 | -0.03 | -43.236
-11 | -0.892 | 0.01963 | -0.031 | -45.419
-10.5 | -0.855 | 0.01823 | -0.032 | -46.867
-10 | -0.814 | 0.0169 | -0.033 | -48.158
-9.5 | -0.77 | 0.01612 | -0.035 | -47.756
-9 | -0.723 | 0.0153 | -0.036 | -47.25
-8.5 | -0.674 | 0.0146 | -0.037 | -46.142
-8 | -0.623 | 0.01398 | -0.038 | -44.565
-7.5 | -0.57 | 0.01341 | -0.039 | -42.532
-7 | -0.516 | 0.01289 | -0.04 | -40.005
-6.5 | -0.46 | 0.01244 | -0.041 | -36.963
-6 | -0.403 | 0.01204 | -0.042 | -33.45
-5.5 | -0.344 | 0.01165 | -0.043 | -29.561
-5 | -0.285 | 0.01132 | -0.045 | -25.198
-4.5 | -0.225 | 0.01104 | -0.046 | -20.369
-4 | -0.164 | 0.01029 | -0.047 | -15.967
-3.5 | -0.103 | 0.01063 | -0.048 | -9.675
-3 | -0.041 | 0.00735 | -0.049 | -5.537
-2.5 | 0.022 | 0.00731 | -0.05 | 2.958
-2 | 0.084 | 0.00738 | -0.051 | 11.416
-1.5 | 0.147 | 0.00696 | -0.052 | 21.106
-1 | 0.209 | 0.00731 | -0.053 | 28.65
-0.5 | 0.272 | 0.0073 | -0.054 | 37.242
0 | 0.331 | 0.00742 | -0.055 | 44.668
0.5 | 0.393 | 0.00748 | -0.056 | 52.455
1 | 0.454 | 0.00754 | -0.057 | 60.147
1.5 | 0.515 | 0.00762 | -0.058 | 67.572
2 | 0.575 | 0.00774 | -0.059 | 74.326
2.5 | 0.636 | 0.00786 | -0.06 | 80.846
3 | 0.696 | 0.008 | -0.061 | 87.039
3.5 | 0.756 | 0.00817 | -0.062 | 92.486
4 | 0.816 | 0.00835 | -0.063 | 97.688
4.5 | 0.875 | 0.00854 | -0.064 | 102.532
5 | 0.927 | 0.00874 | -0.064 | 106.133
5.5 | 0.984 | 0.00897 | -0.065 | 109.735
6 | 1.039 | 0.00928 | -0.066 | 112.032
6.5 | 1.094 | 0.00962 | -0.067 | 113.733
7 | 1.147 | 0.01001 | -0.068 | 114.643
7.5 | 1.185 | 0.01978 | -0.068 | 59.9
8 | 1.234 | 0.0209 | -0.069 | 59.033
8.5 | 1.281 | 0.02186 | -0.07 | 58.577
9 | 1.325 | 0.0229 | -0.071 | 57.867
9.5 | 1.367 | 0.02403 | -0.072 | 56.893
10 | 1.407 | 0.02521 | -0.072 | 55.802
10.5 | 1.444 | 0.0265 | -0.073 | 54.469
11 | 1.477 | 0.02777 | -0.074 | 53.192
11.5 | 1.508 | 0.02923 | -0.075 | 51.574
12 | 1.535 | 0.03076 | -0.076 | 49.889
12.5 | 1.558 | 0.03234 | -0.076 | 48.179
13 | 1.577 | 0.03416 | -0.077 | 46.169
13.5 | 1.59 | 0.03608 | -0.078 | 44.057
14 | 1.597 | 0.03823 | -0.079 | 41.776
14.5 | 1.601 | 0.04023 | -0.079 | 39.788
15 | 1.6 | 0.04229 | -0.08 | 37.844
15.5 | 1.595 | 0.04492 | -0.081 | 35.505
16 | 1.586 | 0.04745 | -0.081 | 33.418
16.5 | 1.571 | 0.051 | -0.082 | 30.804
17 | 1.55 | 0.05425 | -0.082 | 28.579
17.5 | 1.523 | 0.05819 | -0.083 | 26.176
18 | 1.495 | 0.06191 | -0.083 | 24.145
18.5 | 1.457 | 0.06819 | -0.083 | 21.364
19 | 1.329 | 0.1166 | -0.071 | 11.396
19.5 | 1.244 | 0.15726 | -0.057 | 7.912

## 34. Re 750k Mach 0.00 (2)
BIGFOIL.COM POLAR EXPORT
NACA65-419 a=0.5
NACA65-419 a=0.5 |  |  |  | Cl Max: | 1.2606 | at alpha= | 20 | deg
XFOIL ncrit=9 |  |  |  | L/D Max: | 121.944 | at alpha= | 7.5 | deg
Re: | 750000 |  |  | Cd Min: | 0.10984 | at alpha= | 20 | deg
Mach: | 0 |  |  | Cl=0 at alpha= | -2.6513 | deg
|  |  |  | @ Cl=0.1, Cd= | 0.0079862
|  |  |  | @ Cl=0.4, Cd= | 0.0082097
|  |  |  | @ Cl=0.6, Cd= | 0.0085207
alpha (deg) | Cl | Cd | Cm | Cl/Cd
-16.5 | -0.8375 | 0.0583 | -0.0889 | -14.3654
-16 | -0.8623 | 0.05061 | -0.0907 | -17.0381
-15.5 | -0.8668 | 0.04589 | -0.0912 | -18.8886
-15 | -0.8706 | 0.0416 | -0.0907 | -20.9279
-14.5 | -0.8715 | 0.03809 | -0.0893 | -22.88
-14 | -0.8678 | 0.03522 | -0.0872 | -24.6394
-13.5 | -0.8566 | 0.03142 | -0.0853 | -27.2629
-12.5 | -0.8008 | 0.02698 | -0.0824 | -29.6812
-12 | -0.7703 | 0.02524 | -0.0807 | -30.519
-11.5 | -0.7367 | 0.02359 | -0.0792 | -31.2293
-10.5 | -0.6644 | 0.02074 | -0.0761 | -32.0347
-10 | -0.6285 | 0.01964 | -0.0743 | -32.001
-9.5 | -0.5916 | 0.01862 | -0.0724 | -31.7723
-9 | -0.5631 | 0.0169 | -0.0693 | -33.3195
-8.5 | -0.5355 | 0.01595 | -0.0656 | -33.5737
-8 | -0.4997 | 0.01514 | -0.063 | -33.0053
-7.5 | -0.4589 | 0.01441 | -0.0612 | -31.8459
-7 | -0.4146 | 0.01387 | -0.0599 | -29.8919
-6.5 | -0.3732 | 0.01298 | -0.0581 | -28.7519
-6 | -0.3246 | 0.01247 | -0.0575 | -26.0305
-5.5 | -0.2766 | 0.0119 | -0.0567 | -23.2437
-5 | -0.2267 | 0.01142 | -0.0562 | -19.8511
-4.5 | -0.1834 | 0.01033 | -0.055 | -17.7541
-4 | -0.1456 | 0.00871 | -0.0531 | -16.7164
-3.5 | -0.0969 | 0.00802 | -0.0526 | -12.0823
-3 | -0.0401 | 0.00799 | -0.0531 | -5.0188
-2.5 | 0.0174 | 0.00793 | -0.0538 | 2.1942
-2 | 0.075 | 0.00796 | -0.0545 | 9.4221
-1.5 | 0.1323 | 0.00802 | -0.055 | 16.4963
-1 | 0.1911 | 0.00812 | -0.056 | 23.5345
-0.5 | 0.2496 | 0.00814 | -0.057 | 30.6634
0 | 0.3083 | 0.00817 | -0.058 | 37.7356
0.5 | 0.3667 | 0.00817 | -0.0589 | 44.8837
1 | 0.4254 | 0.00824 | -0.06 | 51.6262
1.5 | 0.4838 | 0.00836 | -0.061 | 57.8708
2 | 0.5417 | 0.00845 | -0.0619 | 64.1065
2.5 | 0.5993 | 0.00852 | -0.0628 | 70.3404
3 | 0.657 | 0.00858 | -0.0636 | 76.5734
3.5 | 0.7152 | 0.00869 | -0.0646 | 82.3015
4 | 0.7726 | 0.00887 | -0.0654 | 87.1026
4.5 | 0.8278 | 0.00885 | -0.0658 | 93.5367
5 | 0.8841 | 0.00886 | -0.0664 | 99.7856
5.5 | 0.9383 | 0.00892 | -0.0665 | 105.1906
6 | 0.9898 | 0.00884 | -0.0661 | 111.9683
6.5 | 1.0376 | 0.00882 | -0.065 | 117.6417
7 | 1.0838 | 0.00893 | -0.0637 | 121.3662
7.5 | 1.1231 | 0.00921 | -0.0611 | 121.9435
8 | 1.1389 | 0.00978 | -0.0542 | 116.4519
8.5 | 1.1136 | 0.01151 | -0.041 | 96.7507
9 | 1.0996 | 0.01526 | -0.0345 | 72.0577
9.5 | 1.0825 | 0.01901 | -0.0273 | 56.9437
10 | 1.0688 | 0.02297 | -0.0214 | 46.5303
10.5 | 1.0633 | 0.02679 | -0.0168 | 39.6902
11 | 1.0614 | 0.03065 | -0.013 | 34.6297
11.5 | 1.0637 | 0.03447 | -0.01 | 30.8587
12.5 | 1.0903 | 0.04101 | -0.0063 | 26.5862
13 | 1.1109 | 0.04389 | -0.0052 | 25.311
13.5 | 1.1241 | 0.0475 | -0.0039 | 23.6653
14 | 1.1452 | 0.05052 | -0.0032 | 22.6683
14.5 | 1.1612 | 0.05409 | -0.0025 | 21.4679
15 | 1.1678 | 0.05873 | -0.0017 | 19.8842
15.5 | 1.1849 | 0.06246 | -0.0015 | 18.9705
16 | 1.2005 | 0.06642 | -0.0015 | 18.0744
16.5 | 1.2124 | 0.0709 | -0.0016 | 17.1001
17 | 1.2173 | 0.07629 | -0.0019 | 15.9562
17.5 | 1.2236 | 0.08168 | -0.0025 | 14.9804
18 | 1.2344 | 0.08671 | -0.0034 | 14.236
18.5 | 1.243 | 0.0921 | -0.0045 | 13.4962
19 | 1.2512 | 0.09769 | -0.0061 | 12.8079
19.5 | 1.2575 | 0.10362 | -0.0079 | 12.1357
20 | 1.2606 | 0.10984 | -0.0099 | 11.4767

## 35. Re 750k Mach 0.10 (1)
BIGFOIL.COM POLAR EXPORT
NACA65-419 a=0.5
NACA65-419 a=0.5 |  |  |  | Cl Max: | 1.59 | at alpha= | 14.5 | deg
JavaFoil+Calcfoil stall+Eppler ext transition |  |  |  | L/D Max: | 114.241 | at alpha= | 7 | deg
Re: | 750000 |  |  | Cd Min: | 0.00731 | at alpha= | -1 | deg
Mach: | 0.1 |  |  | Cl=0 at alpha= | -2.6746 | deg
|  |  |  | @ Cl=0.1, Cd= | 0.0073581
|  |  |  | @ Cl=0.4, Cd= | 0.0074987
|  |  |  | @ Cl=0.6, Cd= | 0.0078277
alpha (deg) | Cl | Cd | Cm | Cl/Cd
-20 | -0.808 | 0.18977 | -0.008 | -4.256
-19.5 | -0.826 | 0.18072 | -0.009 | -4.573
-19 | -0.844 | 0.16946 | -0.009 | -4.981
-18.5 | -0.86 | 0.16051 | -0.009 | -5.36
-18 | -0.875 | 0.1554 | -0.01 | -5.629
-17.5 | -0.887 | 0.14553 | -0.01 | -6.093
-17 | -0.896 | 0.13835 | -0.011 | -6.478
-16.5 | -0.904 | 0.12916 | -0.012 | -7.002
-16 | -0.909 | 0.12171 | -0.012 | -7.469
-15.5 | -0.909 | 0.11738 | -0.013 | -7.744
-15 | -0.908 | 0.10884 | -0.014 | -8.344
-14.5 | -0.903 | 0.10226 | -0.014 | -8.834
-14 | -0.889 | 0.09625 | -0.013 | -9.239
-13.5 | -0.877 | 0.09048 | -0.014 | -9.695
-13 | -0.861 | 0.08569 | -0.015 | -10.045
-12.5 | -0.843 | 0.07963 | -0.016 | -10.586
-12 | -0.827 | 0.07079 | -0.019 | -11.679
-11.5 | -0.904 | 0.02583 | -0.029 | -35.012
-11 | -0.891 | 0.02009 | -0.031 | -44.335
-10.5 | -0.855 | 0.0185 | -0.032 | -46.204
-10 | -0.814 | 0.01734 | -0.034 | -46.96
-9.5 | -0.771 | 0.01627 | -0.035 | -47.374
-9 | -0.724 | 0.01542 | -0.036 | -46.977
-8.5 | -0.676 | 0.01472 | -0.037 | -45.91
-8 | -0.625 | 0.01407 | -0.038 | -44.419
-7.5 | -0.572 | 0.01347 | -0.039 | -42.47
-7 | -0.518 | 0.013 | -0.04 | -39.826
-6.5 | -0.462 | 0.0125 | -0.041 | -36.921
-6 | -0.404 | 0.01209 | -0.043 | -33.45
-5.5 | -0.346 | 0.01168 | -0.044 | -29.609
-5 | -0.286 | 0.0114 | -0.045 | -25.128
-4.5 | -0.226 | 0.01109 | -0.046 | -20.377
-4 | -0.165 | 0.01031 | -0.047 | -15.995
-3.5 | -0.103 | 0.01068 | -0.048 | -9.677
-3 | -0.041 | 0.00734 | -0.049 | -5.575
-2.5 | 0.022 | 0.00733 | -0.05 | 2.965
-2 | 0.085 | 0.00737 | -0.052 | 11.502
-1.5 | 0.148 | 0.00732 | -0.052 | 20.164
-1 | 0.211 | 0.00731 | -0.053 | 28.818
-0.5 | 0.273 | 0.00737 | -0.054 | 37.077
0 | 0.333 | 0.00742 | -0.055 | 44.857
0.5 | 0.394 | 0.00749 | -0.056 | 52.623
1 | 0.456 | 0.00758 | -0.057 | 60.168
1.5 | 0.517 | 0.00767 | -0.058 | 67.393
2 | 0.578 | 0.00777 | -0.059 | 74.345
2.5 | 0.639 | 0.00793 | -0.06 | 80.534
3 | 0.699 | 0.00807 | -0.061 | 86.642
3.5 | 0.759 | 0.00822 | -0.062 | 92.332
4 | 0.819 | 0.0084 | -0.063 | 97.6
4.5 | 0.879 | 0.00858 | -0.064 | 102.451
5 | 0.932 | 0.0088 | -0.065 | 105.934
5.5 | 0.988 | 0.00905 | -0.066 | 109.221
6 | 1.044 | 0.00935 | -0.067 | 111.681
6.5 | 1.098 | 0.00969 | -0.068 | 113.364
7 | 1.152 | 0.01008 | -0.068 | 114.241
7.5 | 1.19 | 0.01997 | -0.068 | 59.556
8 | 1.239 | 0.02112 | -0.069 | 58.648
8.5 | 1.285 | 0.0221 | -0.07 | 58.144
9 | 1.33 | 0.02317 | -0.071 | 57.399
9.5 | 1.372 | 0.02433 | -0.072 | 56.376
10 | 1.411 | 0.02552 | -0.073 | 55.282
10.5 | 1.447 | 0.02684 | -0.074 | 53.896
11 | 1.479 | 0.02813 | -0.074 | 52.597
11.5 | 1.509 | 0.02963 | -0.075 | 50.927
12 | 1.535 | 0.0312 | -0.076 | 49.19
12.5 | 1.557 | 0.03282 | -0.077 | 47.434
13 | 1.574 | 0.03481 | -0.077 | 45.22
13.5 | 1.584 | 0.03685 | -0.078 | 42.99
14 | 1.589 | 0.03889 | -0.079 | 40.862
14.5 | 1.59 | 0.04095 | -0.08 | 38.824
15 | 1.586 | 0.04313 | -0.08 | 36.775
15.5 | 1.577 | 0.04589 | -0.081 | 34.366
16 | 1.564 | 0.04844 | -0.082 | 32.282
16.5 | 1.545 | 0.05172 | -0.082 | 29.884
17 | 1.518 | 0.05613 | -0.082 | 27.052
17.5 | 1.482 | 0.06133 | -0.082 | 24.173
18 | 1.449 | 0.06556 | -0.083 | 22.098
18.5 | 1.303 | 0.12009 | -0.069 | 10.849
19 | 1.23 | 0.15148 | -0.057 | 8.119
19.5 | 1.188 | 0.16538 | -0.053 | 7.182

## 36. Re 750k Mach 0.10 (2)
BIGFOIL.COM POLAR EXPORT
NACA65-419 a=0.5
NACA65-419 a=0.5 |  |  |  | Cl Max: | 1.2525 | at alpha= | 20 | deg
XFOIL ncrit=9 |  |  |  | L/D Max: | 121.335 | at alpha= | 7.5 | deg
Re: | 750000 |  |  | Cd Min: | 0.18824 | at alpha= | -19 | deg
Mach: | 0.1 |  |  | Cl=0 at alpha= | -2.652 | deg
|  |  |  | @ Cl=0.1, Cd= | 0.0080212
|  |  |  | @ Cl=0.4, Cd= | 0.0082707
|  |  |  | @ Cl=0.6, Cd= | 0.0085566
alpha (deg) | Cl | Cd | Cm | Cl/Cd
-19 | -0.4472 | 0.18824 | -0.0228 | -2.3757
-18 | -0.4236 | 0.17459 | -0.03 | -2.4263
-17 | -0.7335 | 0.07954 | -0.0791 | -9.2218
-16.5 | -0.7656 | 0.06817 | -0.0858 | -11.2307
-16 | -0.8137 | 0.05653 | -0.0906 | -14.3941
-15.5 | -0.829 | 0.05017 | -0.0922 | -16.5238
-15 | -0.8417 | 0.04465 | -0.0925 | -18.8511
-14.5 | -0.8492 | 0.04028 | -0.0915 | -21.0824
-14 | -0.8505 | 0.03698 | -0.0897 | -22.9989
-13.5 | -0.8473 | 0.03278 | -0.0875 | -25.8481
-13 | -0.8247 | 0.02985 | -0.0858 | -27.6281
-12.5 | -0.7978 | 0.02782 | -0.0842 | -28.6772
-12 | -0.7688 | 0.02591 | -0.0824 | -29.6719
-11.5 | -0.736 | 0.02415 | -0.0808 | -30.4762
-11 | -0.7005 | 0.0226 | -0.0792 | -30.9956
-10.5 | -0.6634 | 0.02112 | -0.0777 | -31.411
-10 | -0.6272 | 0.01995 | -0.0758 | -31.4386
-9.5 | -0.5899 | 0.01887 | -0.074 | -31.2613
-9 | -0.5593 | 0.01718 | -0.0712 | -32.5553
-8.5 | -0.5314 | 0.0161 | -0.0675 | -33.0062
-8 | -0.4983 | 0.01528 | -0.0644 | -32.6113
-7.5 | -0.4585 | 0.01453 | -0.0623 | -31.5554
-7 | -0.4147 | 0.01395 | -0.0608 | -29.7276
-6.5 | -0.3735 | 0.01306 | -0.059 | -28.5988
-6 | -0.3252 | 0.01253 | -0.0582 | -25.9537
-5.5 | -0.2771 | 0.01198 | -0.0573 | -23.1302
-5 | -0.227 | 0.01147 | -0.0568 | -19.7908
-4.5 | -0.1829 | 0.01046 | -0.0556 | -17.4857
-4 | -0.1449 | 0.00885 | -0.0537 | -16.3729
-3.5 | -0.0974 | 0.00807 | -0.0529 | -12.0694
-3 | -0.0403 | 0.008 | -0.0535 | -5.0375
-2.5 | 0.0176 | 0.00796 | -0.0542 | 2.2111
-2 | 0.0756 | 0.008 | -0.0548 | 9.45
-1.5 | 0.1331 | 0.00805 | -0.0554 | 16.5342
-1 | 0.1923 | 0.00819 | -0.0564 | 23.4799
-0.5 | 0.2511 | 0.00817 | -0.0573 | 30.7344
0 | 0.3102 | 0.00821 | -0.0583 | 37.7832
0.5 | 0.3689 | 0.00821 | -0.0593 | 44.933
1.5 | 0.4868 | 0.00844 | -0.0613 | 57.6777
2 | 0.5449 | 0.00849 | -0.0622 | 64.1814
2.5 | 0.6028 | 0.00856 | -0.0631 | 70.4206
3 | 0.661 | 0.00863 | -0.0639 | 76.5933
3.5 | 0.7194 | 0.00875 | -0.0649 | 82.2171
4 | 0.7769 | 0.00891 | -0.0657 | 87.1942
4.5 | 0.8326 | 0.00891 | -0.0661 | 93.4456
5 | 0.8895 | 0.00893 | -0.0666 | 99.6081
5.5 | 0.9436 | 0.00897 | -0.0667 | 105.1951
6 | 0.9952 | 0.00889 | -0.0662 | 111.946
6.5 | 1.0431 | 0.00888 | -0.065 | 117.4662
7 | 1.089 | 0.009 | -0.0635 | 121
7.5 | 1.1272 | 0.00929 | -0.0606 | 121.3348
8 | 1.1379 | 0.00993 | -0.0527 | 114.5921
8.5 | 1.1111 | 0.01181 | -0.0395 | 94.0813
9 | 1.0969 | 0.01575 | -0.0333 | 69.6444
9.5 | 1.0791 | 0.01962 | -0.0262 | 55
10 | 1.065 | 0.02368 | -0.0203 | 44.9747
10.5 | 1.0589 | 0.0276 | -0.0158 | 38.3659
11 | 1.057 | 0.03155 | -0.0121 | 33.5024
11.5 | 1.0596 | 0.03542 | -0.0091 | 29.9153
12 | 1.0721 | 0.03875 | -0.0071 | 27.6671
12.5 | 1.0881 | 0.04195 | -0.0055 | 25.938
13 | 1.1085 | 0.04489 | -0.0044 | 24.6937
13.5 | 1.1222 | 0.04853 | -0.0032 | 23.1238
14 | 1.1419 | 0.05177 | -0.0025 | 22.0572
14.5 | 1.1569 | 0.05551 | -0.0017 | 20.8413
15 | 1.1637 | 0.06022 | -0.001 | 19.3241
15.5 | 1.1809 | 0.064 | -0.0008 | 18.4516
16 | 1.1953 | 0.06821 | -0.0008 | 17.5238
16.5 | 1.2062 | 0.07292 | -0.001 | 16.5414
17 | 1.2083 | 0.07871 | -0.0014 | 15.3513
17.5 | 1.2184 | 0.08378 | -0.0021 | 14.5429
18 | 1.2288 | 0.08895 | -0.003 | 13.8145
18.5 | 1.237 | 0.09449 | -0.0043 | 13.0913
19 | 1.2447 | 0.10028 | -0.006 | 12.4122
19.5 | 1.2504 | 0.10638 | -0.0079 | 11.7541
20 | 1.2525 | 0.11264 | -0.0098 | 11.1195

## 37. Re 750k Mach 0.25 (1)
BIGFOIL.COM POLAR EXPORT
NACA65-419 a=0.5
NACA65-419 a=0.5 |  |  |  | Cl Max: | 1.539 | at alpha= | 13 | deg
JavaFoil+Calcfoil stall+Eppler ext transition |  |  |  | L/D Max: | 111.242 | at alpha= | 7 | deg
Re: | 750000 |  |  | Cd Min: | 0.00711 | at alpha= | -2.5 | deg
Mach: | 0.25 |  |  | Cl=0 at alpha= | -2.6719 | deg
|  |  |  | @ Cl=0.1, Cd= | 0.007388
|  |  |  | @ Cl=0.4, Cd= | 0.0076449
|  |  |  | @ Cl=0.6, Cd= | 0.0080203
alpha (deg) | Cl | Cd | Cm | Cl/Cd
-15.5 | -0.779 | 0.12962 | -0.012 | -6.012
-15 | -0.801 | 0.12237 | -0.013 | -6.543
-14.5 | -0.816 | 0.11128 | -0.014 | -7.336
-14 | -0.826 | 0.10493 | -0.014 | -7.872
-13.5 | -0.829 | 0.09876 | -0.015 | -8.396
-13 | -0.827 | 0.09206 | -0.016 | -8.988
-12.5 | -0.817 | 0.08468 | -0.015 | -9.643
-12 | -0.801 | 0.07929 | -0.016 | -10.098
-11.5 | -0.777 | 0.07398 | -0.017 | -10.505
-11 | -0.751 | 0.0694 | -0.018 | -10.823
-10.5 | -0.833 | 0.02337 | -0.032 | -35.653
-10 | -0.815 | 0.01865 | -0.034 | -43.707
-9.5 | -0.776 | 0.01744 | -0.035 | -44.478
-9 | -0.732 | 0.01629 | -0.037 | -44.953
-8.5 | -0.685 | 0.01543 | -0.038 | -44.387
-8 | -0.635 | 0.01474 | -0.039 | -43.063
-7.5 | -0.582 | 0.01407 | -0.04 | -41.397
-7 | -0.528 | 0.01345 | -0.041 | -39.231
-6.5 | -0.471 | 0.01293 | -0.042 | -36.466
-6 | -0.413 | 0.01248 | -0.044 | -33.113
-5.5 | -0.354 | 0.01206 | -0.045 | -29.338
-5 | -0.293 | 0.01166 | -0.046 | -25.136
-4.5 | -0.231 | 0.01132 | -0.047 | -20.433
-4 | -0.169 | 0.01103 | -0.048 | -15.305
-3.5 | -0.106 | 0.00996 | -0.049 | -10.607
-3 | -0.042 | 0.00749 | -0.051 | -5.609
-2.5 | 0.022 | 0.00711 | -0.052 | 3.141
-2 | 0.087 | 0.00738 | -0.053 | 11.795
-1.5 | 0.152 | 0.00742 | -0.054 | 20.445
-1 | 0.216 | 0.00741 | -0.055 | 29.206
-0.5 | 0.281 | 0.00745 | -0.056 | 37.698
0 | 0.341 | 0.00757 | -0.057 | 45.095
0.5 | 0.404 | 0.00765 | -0.058 | 52.861
1 | 0.467 | 0.00774 | -0.059 | 60.388
1.5 | 0.53 | 0.00786 | -0.06 | 67.433
2 | 0.592 | 0.008 | -0.061 | 74.076
2.5 | 0.655 | 0.00816 | -0.062 | 80.253
3 | 0.717 | 0.00832 | -0.063 | 86.113
3.5 | 0.778 | 0.0085 | -0.064 | 91.586
4 | 0.84 | 0.00868 | -0.064 | 96.744
4.5 | 0.901 | 0.00889 | -0.065 | 101.361
5 | 0.954 | 0.00913 | -0.066 | 104.501
5.5 | 1.012 | 0.00943 | -0.067 | 107.278
6 | 1.069 | 0.00977 | -0.068 | 109.438
6.5 | 1.124 | 0.01015 | -0.069 | 110.768
7 | 1.178 | 0.01059 | -0.07 | 111.242
7.5 | 1.216 | 0.02112 | -0.07 | 57.572
8 | 1.265 | 0.02233 | -0.071 | 56.635
8.5 | 1.31 | 0.02347 | -0.072 | 55.841
9 | 1.353 | 0.02464 | -0.073 | 54.911
9.5 | 1.392 | 0.02597 | -0.074 | 53.622
10 | 1.428 | 0.02732 | -0.074 | 52.268
10.5 | 1.459 | 0.02875 | -0.075 | 50.757
11 | 1.486 | 0.03034 | -0.076 | 48.98
11.5 | 1.508 | 0.0321 | -0.077 | 46.977
12 | 1.525 | 0.03385 | -0.078 | 45.038
12.5 | 1.535 | 0.03607 | -0.079 | 42.557
13 | 1.539 | 0.03824 | -0.079 | 40.246
13.5 | 1.531 | 0.04069 | -0.08 | 37.625
14 | 1.515 | 0.04335 | -0.081 | 34.954
14.5 | 1.492 | 0.04623 | -0.081 | 32.266
15 | 1.459 | 0.04996 | -0.082 | 29.202
15.5 | 1.415 | 0.05388 | -0.082 | 26.268
16 | 1.218 | 0.1166 | -0.058 | 10.448
16.5 | 1.153 | 0.13624 | -0.045 | 8.461
17 | 1.099 | 0.14211 | -0.043 | 7.731
17.5 | 1.037 | 0.15556 | -0.04 | 6.664
18 | 0.971 | 0.16544 | -0.039 | 5.867

## 38. Re 750k Mach 0.25 (2)
BIGFOIL.COM POLAR EXPORT
NACA65-419 a=0.5
NACA65-419 a=0.5 |  |  |  | Cl Max: | 1.2069 | at alpha= | 19.5 | deg
XFOIL ncrit=9 |  |  |  | L/D Max: | 118.289 | at alpha= | 7 | deg
Re: | 750000 |  |  | Cd Min: | 0.17769 | at alpha= | -18 | deg
Mach: | 0.25 |  |  | Cl=0 at alpha= | -2.6553 | deg
|  |  |  | @ Cl=0.1, Cd= | 0.0081989
|  |  |  | @ Cl=0.4, Cd= | 0.0084729
|  |  |  | @ Cl=0.6, Cd= | 0.0087709
alpha (deg) | Cl | Cd | Cm | Cl/Cd
-18 | -0.4233 | 0.17769 | -0.0299 | -2.3822
-17.5 | -0.4223 | 0.16706 | -0.0363 | -2.5278
-17 | -0.4021 | 0.16201 | -0.0387 | -2.4819
-16.5 | -0.3786 | 0.15799 | -0.0413 | -2.3964
-16 | -0.3881 | 0.14452 | -0.0485 | -2.6854
-15.5 | -0.3648 | 0.14066 | -0.0506 | -2.5935
-14.5 | -0.6878 | 0.05793 | -0.0957 | -11.873
-14 | -0.7286 | 0.04885 | -0.0984 | -14.915
-13.5 | -0.7346 | 0.0438 | -0.0986 | -16.7717
-13 | -0.753 | 0.03775 | -0.0972 | -19.947
-12.5 | -0.7482 | 0.03421 | -0.0953 | -21.8708
-12 | -0.7371 | 0.03091 | -0.0929 | -23.8467
-11.5 | -0.7183 | 0.02809 | -0.0904 | -25.5714
-11 | -0.6911 | 0.02565 | -0.0881 | -26.9435
-10.5 | -0.6574 | 0.02357 | -0.086 | -27.8914
-10 | -0.6203 | 0.02185 | -0.084 | -28.389
-9.5 | -0.5819 | 0.02043 | -0.0821 | -28.4826
-9 | -0.543 | 0.01901 | -0.08 | -28.5639
-8.5 | -0.5119 | 0.01725 | -0.0769 | -29.6754
-8 | -0.4803 | 0.01608 | -0.0735 | -29.8694
-7.5 | -0.4505 | 0.01528 | -0.0694 | -29.483
-7 | -0.4117 | 0.01449 | -0.0666 | -28.4127
-6.5 | -0.3721 | 0.0136 | -0.064 | -27.3603
-6 | -0.3266 | 0.01294 | -0.0624 | -25.2396
-5.5 | -0.2779 | 0.0124 | -0.0612 | -22.4113
-5 | -0.2272 | 0.01185 | -0.0603 | -19.173
-4.5 | -0.1793 | 0.01109 | -0.0591 | -16.1677
-4 | -0.1408 | 0.00962 | -0.0569 | -14.6362
-3.5 | -0.0995 | 0.00829 | -0.055 | -12.0024
-3 | -0.0415 | 0.00814 | -0.0554 | -5.0983
-2.5 | 0.0187 | 0.00812 | -0.0561 | 2.303
-2 | 0.0781 | 0.00814 | -0.0566 | 9.5946
-1.5 | 0.1376 | 0.0083 | -0.0571 | 16.5783
-1 | 0.1984 | 0.00834 | -0.0581 | 23.789
-0.5 | 0.2592 | 0.00834 | -0.0591 | 31.0791
0 | 0.3201 | 0.00838 | -0.0601 | 38.1981
0.5 | 0.381 | 0.00842 | -0.0611 | 45.2494
1 | 0.442 | 0.00859 | -0.0621 | 51.4552
1.5 | 0.5018 | 0.00864 | -0.063 | 58.0787
2 | 0.5618 | 0.00872 | -0.0639 | 64.4266
2.5 | 0.6219 | 0.0088 | -0.0648 | 70.6705
3.5 | 0.7428 | 0.00914 | -0.0666 | 81.2691
4 | 0.8005 | 0.0092 | -0.067 | 87.0109
4.5 | 0.8593 | 0.00923 | -0.0675 | 93.0986
5 | 0.9183 | 0.00934 | -0.068 | 98.3191
5.5 | 0.9726 | 0.00929 | -0.0675 | 104.6932
6 | 1.0242 | 0.00921 | -0.0664 | 111.2052
6.5 | 1.0714 | 0.00922 | -0.0645 | 116.2039
7 | 1.1131 | 0.00941 | -0.0617 | 118.2891
7.5 | 1.1381 | 0.00977 | -0.0558 | 116.4893
8 | 1.1346 | 0.01095 | -0.0457 | 103.6164
8.5 | 1.1004 | 0.01373 | -0.0327 | 80.1457
9 | 1.0817 | 0.01865 | -0.0273 | 58
9.5 | 1.0609 | 0.02308 | -0.0205 | 45.9662
10 | 1.0452 | 0.02764 | -0.015 | 37.8148
10.5 | 1.0391 | 0.03194 | -0.0109 | 32.5329
11 | 1.0363 | 0.03631 | -0.0075 | 28.5403
11.5 | 1.0435 | 0.04017 | -0.005 | 25.9771
12 | 1.0601 | 0.04352 | -0.0033 | 24.3589
12.5 | 1.0768 | 0.04699 | -0.0018 | 22.9155
13 | 1.0926 | 0.05072 | -0.0006 | 21.5418
13.5 | 1.108 | 0.0546 | 0.0004 | 20.293
14 | 1.1245 | 0.05853 | 0.0011 | 19.2124
14.5 | 1.1318 | 0.06348 | 0.0018 | 17.8292
15 | 1.1436 | 0.06817 | 0.0021 | 16.7757
15.5 | 1.1568 | 0.07289 | 0.0021 | 15.8705
16 | 1.1681 | 0.07795 | 0.0018 | 14.9852
16.5 | 1.1746 | 0.08367 | 0.0013 | 14.0385
17 | 1.18 | 0.08963 | 0.0005 | 13.1652
17.5 | 1.1896 | 0.09533 | -0.0006 | 12.4788
18 | 1.1971 | 0.10144 | -0.0021 | 11.8011
18.5 | 1.2028 | 0.10789 | -0.004 | 11.1484
19 | 1.2066 | 0.11475 | -0.0065 | 10.515
19.5 | 1.2069 | 0.12198 | -0.0091 | 9.8942
20 | 1.2052 | 0.1301 | -0.0129 | 9.2636

## 39. Re 750k Mach 0.50 (1)
BIGFOIL.COM POLAR EXPORT
NACA65-419 a=0.5
NACA65-419 a=0.5 |  |  |  | Cl Max: | 1.388 | at alpha= | 9 | deg
JavaFoil+Calcfoil stall+Eppler ext transition |  |  |  | L/D Max: | 98.621 | at alpha= | 6 | deg
Re: | 750000 |  |  | Cd Min: | 0.0079 | at alpha= | -2 | deg
Mach: | 0.5 |  |  | Cl=0 at alpha= | -2.6761 | deg
|  |  |  | @ Cl=0.1, Cd= | 0.0079
|  |  |  | @ Cl=0.4, Cd= | 0.0084246
|  |  |  | @ Cl=0.6, Cd= | 0.0088658
alpha (deg) | Cl | Cd | Cm | Cl/Cd
-20 | -0.983 | 0.21082 | -0.011 | -4.663
-19.5 | -0.955 | 0.20485 | -0.011 | -4.66
-19 | -0.927 | 0.20288 | -0.012 | -4.569
-18.5 | -0.899 | 0.19677 | -0.012 | -4.57
-18 | -0.872 | 0.19244 | -0.013 | -4.529
-17.5 | -0.842 | 0.18182 | -0.013 | -4.631
-17 | -0.814 | 0.17707 | -0.013 | -4.595
-16.5 | -0.786 | 0.17426 | -0.013 | -4.509
-16 | -0.758 | 0.16291 | -0.014 | -4.653
-15.5 | -0.73 | 0.1588 | -0.015 | -4.599
-15 | -0.7 | 0.14973 | -0.014 | -4.678
-14.5 | -0.672 | 0.14653 | -0.015 | -4.587
-14 | -0.644 | 0.14139 | -0.015 | -4.556
-13.5 | -0.616 | 0.13742 | -0.016 | -4.483
-13 | -0.588 | 0.12944 | -0.016 | -4.543
-12.5 | -0.559 | 0.12621 | -0.015 | -4.426
-12 | -0.53 | 0.12138 | -0.016 | -4.369
-11.5 | -0.502 | 0.11827 | -0.016 | -4.246
-11 | -0.474 | 0.11004 | -0.017 | -4.307
-10.5 | -0.446 | 0.10556 | -0.017 | -4.223
-10 | -0.418 | 0.10499 | -0.018 | -3.977
-9.5 | -0.389 | 0.0891 | -0.017 | -4.361
-9 | -0.523 | 0.06617 | -0.019 | -7.896
-8.5 | -0.551 | 0.05902 | -0.02 | -9.334
-8 | -0.538 | 0.0533 | -0.022 | -10.085
-7.5 | -0.506 | 0.04913 | -0.022 | -10.295
-7 | -0.56 | 0.01607 | -0.045 | -34.864
-6.5 | -0.507 | 0.01522 | -0.047 | -33.298
-6 | -0.448 | 0.01455 | -0.048 | -30.829
-5.5 | -0.386 | 0.0138 | -0.049 | -27.994
-5 | -0.322 | 0.01319 | -0.05 | -24.376
-4.5 | -0.255 | 0.01266 | -0.052 | -20.109
-4 | -0.186 | 0.01219 | -0.053 | -15.263
-3.5 | -0.117 | 0.01176 | -0.054 | -9.92
-3 | -0.046 | 0.01144 | -0.055 | -4.047
-2.5 | 0.025 | 0.00795 | -0.057 | 3.137
-2 | 0.097 | 0.0079 | -0.058 | 12.312
-1.5 | 0.17 | 0.0079 | -0.059 | 21.462
-1 | 0.242 | 0.00795 | -0.06 | 30.435
-0.5 | 0.314 | 0.00798 | -0.062 | 39.385
0 | 0.378 | 0.00839 | -0.063 | 45.005
0.5 | 0.448 | 0.0085 | -0.064 | 52.666
1 | 0.517 | 0.00863 | -0.065 | 59.935
1.5 | 0.587 | 0.00883 | -0.066 | 66.413
2 | 0.656 | 0.00902 | -0.067 | 72.692
2.5 | 0.725 | 0.00925 | -0.068 | 78.315
3 | 0.793 | 0.00949 | -0.069 | 83.644
3.5 | 0.862 | 0.00977 | -0.07 | 88.161
4 | 0.93 | 0.0101 | -0.071 | 92.013
4.5 | 0.997 | 0.01044 | -0.072 | 95.493
5 | 1.053 | 0.0109 | -0.073 | 96.561
5.5 | 1.114 | 0.01138 | -0.074 | 97.927
6 | 1.173 | 0.0119 | -0.075 | 98.621
6.5 | 1.23 | 0.01249 | -0.076 | 98.474
7 | 1.27 | 0.02562 | -0.076 | 49.566
7.5 | 1.317 | 0.02732 | -0.077 | 48.205
8 | 1.356 | 0.02899 | -0.078 | 46.756
8.5 | 1.381 | 0.03107 | -0.079 | 44.444
9 | 1.388 | 0.03327 | -0.08 | 41.735
9.5 | 1.365 | 0.03591 | -0.081 | 38
10 | 1.268 | 0.03918 | -0.082 | 32.356
10.5 | 0.741 | 0.08209 | -0.035 | 9.021
11 | 0.768 | 0.10146 | -0.036 | 7.57
11.5 | 0.795 | 0.11302 | -0.035 | 7.036
12 | 0.823 | 0.11424 | -0.037 | 7.201
12.5 | 0.851 | 0.12249 | -0.041 | 6.948
13 | 0.878 | 0.12751 | -0.041 | 6.887
13.5 | 0.906 | 0.13483 | -0.043 | 6.716
14 | 0.934 | 0.14484 | -0.046 | 6.448

## 40. Re 750k Mach 0.50 (2)
BIGFOIL.COM POLAR EXPORT
NACA65-419 a=0.5
NACA65-419 a=0.5 |  |  |  | Cl Max: | 1.1358 | at alpha= | 7.5 | deg
XFOIL ncrit=9 |  |  |  | L/D Max: | 94.8614 | at alpha= | 6 | deg
Re: | 750000 |  |  | Cd Min: | 0.22988 | at alpha= | -20 | deg
Mach: | 0.5 |  |  | Cl=0 at alpha= | -2.6537 | deg
|  |  |  | @ Cl=0.1, Cd= | 0.0090262
|  |  |  | @ Cl=0.4, Cd= | 0.0095342
|  |  |  | @ Cl=0.6, Cd= | 0.010008
alpha (deg) | Cl | Cd | Cm | Cl/Cd
-20 | -0.4874 | 0.22988 | -0.0096 | -2.1202
-19.5 | -0.4658 | 0.22282 | -0.0141 | -2.0905
-19 | -0.4526 | 0.21249 | -0.0199 | -2.13
-18 | -0.4075 | 0.19852 | -0.0282 | -2.0527
-17.5 | -0.4002 | 0.18724 | -0.0348 | -2.1374
-17 | -0.3702 | 0.18244 | -0.0376 | -2.0292
-16.5 | -0.3546 | 0.17382 | -0.0427 | -2.04
-16 | -0.3465 | 0.16422 | -0.0494 | -2.11
-15.5 | -0.3205 | 0.15802 | -0.052 | -2.0282
-15 | -0.2989 | 0.15139 | -0.056 | -1.9744
-14.5 | -0.3026 | 0.13909 | -0.0637 | -2.1756
-14 | -0.2803 | 0.13289 | -0.0667 | -2.1093
-13.5 | -0.2617 | 0.12605 | -0.0704 | -2.0762
-12.5 | -0.2954 | 0.09696 | -0.0857 | -3.0466
-12 | -0.3306 | 0.08031 | -0.0955 | -4.1165
-11.5 | -0.3796 | 0.0637 | -0.1073 | -5.9592
-11 | -0.4163 | 0.05248 | -0.1141 | -7.9325
-10.5 | -0.446 | 0.044 | -0.1171 | -10.1364
-10 | -0.4701 | 0.03705 | -0.1174 | -12.6883
-9.5 | -0.4792 | 0.03182 | -0.1155 | -15.0597
-9 | -0.474 | 0.02765 | -0.1123 | -17.1429
-8.5 | -0.4519 | 0.0244 | -0.1089 | -18.5205
-8 | -0.4164 | 0.02186 | -0.1056 | -19.0485
-7.5 | -0.3763 | 0.01991 | -0.1023 | -18.9001
-7 | -0.338 | 0.01825 | -0.0987 | -18.5205
-6.5 | -0.3015 | 0.01677 | -0.0949 | -17.9785
-6 | -0.2751 | 0.01517 | -0.0897 | -18.1345
-5.5 | -0.2466 | 0.0142 | -0.084 | -17.3662
-5 | -0.2092 | 0.01352 | -0.0791 | -15.4734
-4.5 | -0.1646 | 0.01277 | -0.0756 | -12.8896
-4 | -0.115 | 0.0121 | -0.0729 | -9.5041
-3.5 | -0.0802 | 0.01062 | -0.0685 | -7.5518
-3 | -0.0455 | 0.00901 | -0.0643 | -5.0499
-2.5 | 0.0202 | 0.00895 | -0.0642 | 2.257
-2 | 0.0875 | 0.009 | -0.0645 | 9.7222
-1.5 | 0.1544 | 0.00914 | -0.0646 | 16.8928
-1 | 0.2236 | 0.00928 | -0.0654 | 24.0948
-0.5 | 0.2919 | 0.00938 | -0.0662 | 31.1194
0 | 0.3593 | 0.00948 | -0.067 | 37.9008
0.5 | 0.4269 | 0.00957 | -0.0677 | 44.6082
1 | 0.4953 | 0.0097 | -0.0686 | 51.0619
1.5 | 0.5644 | 0.00987 | -0.0696 | 57.1834
2 | 0.629 | 0.01012 | -0.0698 | 62.1542
2.5 | 0.693 | 0.01032 | -0.0698 | 67.1512
3 | 0.7592 | 0.01052 | -0.0701 | 72.1673
3.5 | 0.8278 | 0.0107 | -0.0706 | 77.3645
4 | 0.8886 | 0.01104 | -0.0697 | 80.4891
4.5 | 0.9471 | 0.01121 | -0.0682 | 84.4871
5 | 1.0166 | 0.01128 | -0.0682 | 90.1241
5.5 | 1.0587 | 0.0115 | -0.0635 | 92.0609
6 | 1.0947 | 0.01154 | -0.0573 | 94.8614
6.5 | 1.1115 | 0.01207 | -0.0487 | 92.0878
7 | 1.1297 | 0.01315 | -0.0413 | 85.9087
7.5 | 1.1358 | 0.01516 | -0.0332 | 74.9208
8 | 1.1105 | 0.01869 | -0.0226 | 59.4168
8.5 | 1.0698 | 0.0249 | -0.0151 | 42.9639
9 | 1.0383 | 0.03108 | -0.0092 | 33.4073
9.5 | 1.0122 | 0.03711 | -0.0039 | 27.2757
10 | 0.9948 | 0.04299 | 0.0002 | 23.1403
10.5 | 0.9844 | 0.04877 | 0.0033 | 20.1845
11 | 0.9881 | 0.05396 | 0.0054 | 18.3117
11.5 | 1.0022 | 0.05867 | 0.0069 | 17.082
12 | 1.0139 | 0.06386 | 0.0081 | 15.8769
12.5 | 1.0265 | 0.06923 | 0.0089 | 14.8274

## 41. Re 1M Mach 0.00 (1)
BIGFOIL.COM POLAR EXPORT
NACA65-419 a=0.5
NACA65-419 a=0.5 |  |  |  | Cl Max: | 1.604 | at alpha= | 14.5 | deg
JavaFoil+Calcfoil stall+Eppler ext transition |  |  |  | L/D Max: | 126.655 | at alpha= | 7 | deg
Re: | 1000000 |  |  | Cd Min: | 0.00643 | at alpha= | -0.5 | deg
Mach: | 0 |  |  | Cl=0 at alpha= | -2.6746 | deg
|  |  |  | @ Cl=0.1, Cd= | 0.0067927
|  |  |  | @ Cl=0.4, Cd= | 0.0069148
|  |  |  | @ Cl=0.6, Cd= | 0.0071503
alpha (deg) | Cl | Cd | Cm | Cl/Cd
-17.5 | -0.916 | 0.13943 | -0.011 | -6.567
-17 | -0.922 | 0.13227 | -0.011 | -6.972
-16.5 | -0.926 | 0.12541 | -0.012 | -7.385
-16 | -0.928 | 0.11846 | -0.013 | -7.831
-15.5 | -0.926 | 0.1129 | -0.013 | -8.199
-15 | -0.923 | 0.10398 | -0.014 | -8.881
-14.5 | -0.917 | 0.09689 | -0.015 | -9.467
-14 | -0.905 | 0.0894 | -0.016 | -10.118
-13.5 | -0.894 | 0.08203 | -0.017 | -10.903
-13 | -0.981 | 0.03247 | -0.026 | -30.212
-12.5 | -0.988 | 0.02318 | -0.028 | -42.618
-12 | -0.963 | 0.02112 | -0.029 | -45.613
-11.5 | -0.933 | 0.01931 | -0.03 | -48.304
-11 | -0.897 | 0.01811 | -0.031 | -49.515
-10.5 | -0.858 | 0.01701 | -0.032 | -50.434
-10 | -0.816 | 0.01585 | -0.034 | -51.5
-9.5 | -0.772 | 0.01511 | -0.035 | -51.054
-9 | -0.725 | 0.01437 | -0.036 | -50.428
-8.5 | -0.675 | 0.01369 | -0.037 | -49.322
-8 | -0.624 | 0.01313 | -0.038 | -47.565
-7.5 | -0.571 | 0.01257 | -0.039 | -45.461
-7 | -0.517 | 0.01214 | -0.04 | -42.575
-6.5 | -0.461 | 0.01169 | -0.041 | -39.43
-6 | -0.404 | 0.01132 | -0.042 | -35.66
-5.5 | -0.345 | 0.01096 | -0.044 | -31.477
-5 | -0.286 | 0.01066 | -0.045 | -26.797
-4.5 | -0.226 | 0.00988 | -0.046 | -22.829
-4 | -0.165 | 0.01019 | -0.047 | -16.168
-3.5 | -0.103 | 0.00995 | -0.048 | -10.334
-3 | -0.041 | 0.00676 | -0.049 | -6.026
-2.5 | 0.022 | 0.00675 | -0.05 | 3.201
-2 | 0.084 | 0.00678 | -0.051 | 12.432
-1.5 | 0.147 | 0.00683 | -0.052 | 21.491
-1 | 0.209 | 0.00683 | -0.053 | 30.664
-0.5 | 0.272 | 0.00643 | -0.054 | 42.303
0 | 0.333 | 0.00686 | -0.055 | 48.505
0.5 | 0.394 | 0.00691 | -0.056 | 57.023
1 | 0.456 | 0.00696 | -0.057 | 65.441
1.5 | 0.517 | 0.00706 | -0.058 | 73.243
2 | 0.578 | 0.00711 | -0.059 | 81.242
2.5 | 0.638 | 0.00722 | -0.06 | 88.372
3 | 0.699 | 0.00734 | -0.061 | 95.253
3.5 | 0.759 | 0.00747 | -0.062 | 101.672
4 | 0.819 | 0.00761 | -0.063 | 107.734
4.5 | 0.879 | 0.00779 | -0.064 | 112.848
5 | 0.932 | 0.00796 | -0.065 | 117.086
5.5 | 0.988 | 0.00821 | -0.066 | 120.384
6 | 1.044 | 0.00847 | -0.067 | 123.251
6.5 | 1.099 | 0.00878 | -0.068 | 125.165
7 | 1.152 | 0.00909 | -0.068 | 126.655
7.5 | 1.187 | 0.01873 | -0.068 | 63.337
8 | 1.236 | 0.01982 | -0.069 | 62.358
8.5 | 1.283 | 0.02073 | -0.07 | 61.876
9 | 1.327 | 0.0217 | -0.071 | 61.168
9.5 | 1.369 | 0.02276 | -0.072 | 60.164
10 | 1.409 | 0.02391 | -0.073 | 58.929
10.5 | 1.446 | 0.02507 | -0.073 | 57.669
11 | 1.48 | 0.02632 | -0.074 | 56.219
11.5 | 1.51 | 0.02765 | -0.075 | 54.606
12 | 1.537 | 0.02913 | -0.076 | 52.778
12.5 | 1.561 | 0.03063 | -0.077 | 50.965
13 | 1.58 | 0.03231 | -0.077 | 48.911
13.5 | 1.592 | 0.03409 | -0.078 | 46.708
14 | 1.6 | 0.03622 | -0.079 | 44.17
14.5 | 1.604 | 0.03813 | -0.08 | 42.055
15 | 1.603 | 0.04 | -0.08 | 40.074
15.5 | 1.598 | 0.04247 | -0.081 | 37.626
16 | 1.589 | 0.0448 | -0.082 | 35.468
16.5 | 1.575 | 0.04806 | -0.082 | 32.771
17 | 1.555 | 0.05085 | -0.083 | 30.588
17.5 | 1.53 | 0.05409 | -0.083 | 28.285
18 | 1.501 | 0.05753 | -0.084 | 26.095
18.5 | 1.468 | 0.06177 | -0.084 | 23.773
19 | 1.431 | 0.06718 | -0.084 | 21.306
19.5 | 1.39 | 0.07422 | -0.084 | 18.731

## 42. Re 1M Mach 0.00 (2)
BIGFOIL.COM POLAR EXPORT
NACA65-419 a=0.5
NACA65-419 a=0.5 |  |  |  | Cl Max: | 1.2959 | at alpha= | 20 | deg
XFOIL ncrit=9 |  |  |  | L/D Max: | 133.676 | at alpha= | 7 | deg
Re: | 1000000 |  |  | Cd Min: | 0.10517 | at alpha= | 20 | deg
Mach: | 0 |  |  | Cl=0 at alpha= | -2.6554 | deg
|  |  |  | @ Cl=0.1, Cd= | 0.0070759
|  |  |  | @ Cl=0.4, Cd= | 0.007241
|  |  |  | @ Cl=0.6, Cd= | 0.0075112
alpha (deg) | Cl | Cd | Cm | Cl/Cd
-19 | -0.8636 | 0.08828 | -0.0685 | -9.7825
-18 | -0.9102 | 0.06534 | -0.0837 | -13.9302
-17.5 | -0.9244 | 0.05781 | -0.0867 | -15.9903
-17 | -0.9339 | 0.05137 | -0.0886 | -18.1799
-16.5 | -0.9324 | 0.04673 | -0.0896 | -19.9529
-16 | -0.9305 | 0.04241 | -0.0899 | -21.9406
-15.5 | -0.9275 | 0.0384 | -0.0895 | -24.1536
-15 | -0.9177 | 0.03461 | -0.0885 | -26.5155
-14.5 | -0.8993 | 0.03235 | -0.0876 | -27.7991
-14 | -0.8796 | 0.02997 | -0.0864 | -29.3493
-13.5 | -0.8578 | 0.0281 | -0.085 | -30.5267
-13 | -0.8319 | 0.02601 | -0.0834 | -31.9839
-12.5 | -0.8048 | 0.02453 | -0.0817 | -32.8088
-12 | -0.7748 | 0.02299 | -0.08 | -33.7016
-11.5 | -0.7429 | 0.02159 | -0.0783 | -34.4094
-11 | -0.7097 | 0.02039 | -0.0765 | -34.8063
-10.5 | -0.6821 | 0.01845 | -0.0738 | -36.9702
-10 | -0.653 | 0.01718 | -0.0712 | -38.0093
-9.5 | -0.6217 | 0.0162 | -0.0684 | -38.3765
-9 | -0.5916 | 0.01531 | -0.065 | -38.6414
-8.5 | -0.5569 | 0.01463 | -0.0621 | -38.0656
-8 | -0.5157 | 0.01397 | -0.0603 | -36.9148
-7.5 | -0.4751 | 0.01314 | -0.0585 | -36.1568
-7 | -0.4309 | 0.01246 | -0.0571 | -34.5827
-6.5 | -0.3823 | 0.012 | -0.0565 | -31.8583
-6 | -0.3328 | 0.01147 | -0.056 | -29.0148
-5.5 | -0.2818 | 0.01102 | -0.0557 | -25.5717
-5 | -0.2306 | 0.01061 | -0.0554 | -21.7342
-4.5 | -0.182 | 0.00992 | -0.0548 | -18.3468
-4 | -0.1382 | 0.00873 | -0.0538 | -15.8305
-3.5 | -0.0956 | 0.00735 | -0.0525 | -13.0068
-3 | -0.0399 | 0.00714 | -0.053 | -5.5882
-2.5 | 0.018 | 0.00714 | -0.0538 | 2.521
-2 | 0.076 | 0.00708 | -0.0546 | 10.7345
-1.5 | 0.1339 | 0.00707 | -0.0553 | 18.9392
-1 | 0.1926 | 0.0071 | -0.0562 | 27.1268
-0.5 | 0.2514 | 0.00714 | -0.0572 | 35.2101
0 | 0.3103 | 0.00722 | -0.0583 | 42.9778
0.5 | 0.369 | 0.00722 | -0.0593 | 51.108
1 | 0.4279 | 0.00726 | -0.0603 | 58.9394
1.5 | 0.4863 | 0.00728 | -0.0613 | 66.7995
2 | 0.5448 | 0.00736 | -0.0623 | 74.0217
2.5 | 0.6032 | 0.00752 | -0.0633 | 80.2128
3 | 0.661 | 0.00754 | -0.0642 | 87.6658
3.5 | 0.719 | 0.00762 | -0.0651 | 94.357
4 | 0.7761 | 0.00763 | -0.0658 | 101.7169
4.5 | 0.8328 | 0.00774 | -0.0665 | 107.5969
5 | 0.8886 | 0.00774 | -0.067 | 114.8062
5.5 | 0.943 | 0.00779 | -0.0672 | 121.0526
6 | 0.9942 | 0.00779 | -0.0668 | 127.6252
6.5 | 1.0449 | 0.0079 | -0.0664 | 132.2658
7 | 1.0908 | 0.00816 | -0.0651 | 133.6765
7.5 | 1.1239 | 0.0087 | -0.0616 | 129.1839
8 | 1.1071 | 0.01018 | -0.0492 | 108.7525
8.5 | 1.0791 | 0.01265 | -0.0369 | 85.3043
9.5 | 1.0672 | 0.01952 | -0.0259 | 54.6721
10 | 1.062 | 0.02301 | -0.0208 | 46.1538
10.5 | 1.0618 | 0.02651 | -0.0167 | 40.0528
11 | 1.065 | 0.03002 | -0.0132 | 35.4763
11.5 | 1.0752 | 0.03324 | -0.0107 | 32.3466
12 | 1.0932 | 0.03605 | -0.0089 | 30.3245
12.5 | 1.1115 | 0.03892 | -0.0074 | 28.5586
13 | 1.134 | 0.04156 | -0.0063 | 27.2859
13.5 | 1.154 | 0.04448 | -0.0052 | 25.9442
14 | 1.1705 | 0.04782 | -0.0042 | 24.4772
14.5 | 1.1905 | 0.05093 | -0.0034 | 23.3752
15 | 1.2085 | 0.05428 | -0.0029 | 22.2642
15.5 | 1.2163 | 0.05879 | -0.0022 | 20.6889
16 | 1.2333 | 0.06251 | -0.002 | 19.7296
16.5 | 1.248 | 0.06656 | -0.002 | 18.75
17 | 1.2613 | 0.07088 | -0.0022 | 17.7949
17.5 | 1.2711 | 0.07574 | -0.0027 | 16.7824
18 | 1.2722 | 0.08176 | -0.0034 | 15.5602
18.5 | 1.2745 | 0.08785 | -0.0044 | 14.5077
19 | 1.2854 | 0.093 | -0.0057 | 13.8215
19.5 | 1.2913 | 0.09894 | -0.0074 | 13.0513
20 | 1.2959 | 0.10517 | -0.0095 | 12.322

## 43. Re 1M Mach 0.10 (1)
BIGFOIL.COM POLAR EXPORT
NACA65-419 a=0.5
NACA65-419 a=0.5 |  |  |  | Cl Max: | 1.593 | at alpha= | 14.5 | deg
JavaFoil+Calcfoil stall+Eppler ext transition |  |  |  | L/D Max: | 126.113 | at alpha= | 7 | deg
Re: | 1000000 |  |  | Cd Min: | 0.00649 | at alpha= | -0.5 | deg
Mach: | 0.1 |  |  | Cl=0 at alpha= | -2.6746 | deg
|  |  |  | @ Cl=0.1, Cd= | 0.0068124
|  |  |  | @ Cl=0.4, Cd= | 0.0069152
|  |  |  | @ Cl=0.6, Cd= | 0.0072093
alpha (deg) | Cl | Cd | Cm | Cl/Cd
-17.5 | -0.887 | 0.14259 | -0.011 | -6.223
-17 | -0.897 | 0.13578 | -0.011 | -6.604
-16.5 | -0.905 | 0.12799 | -0.012 | -7.069
-16 | -0.909 | 0.12065 | -0.012 | -7.537
-15.5 | -0.91 | 0.11456 | -0.013 | -7.946
-15 | -0.91 | 0.10614 | -0.014 | -8.574
-14.5 | -0.906 | 0.09917 | -0.015 | -9.135
-14 | -0.893 | 0.09263 | -0.015 | -9.641
-13.5 | -0.885 | 0.08491 | -0.017 | -10.427
-13 | -0.876 | 0.07597 | -0.019 | -11.535
-12.5 | -0.98 | 0.02458 | -0.028 | -39.862
-12 | -0.96 | 0.02179 | -0.029 | -44.058
-11.5 | -0.93 | 0.01998 | -0.03 | -46.531
-11 | -0.896 | 0.01845 | -0.031 | -48.549
-10.5 | -0.858 | 0.01722 | -0.033 | -49.824
-10 | -0.817 | 0.01623 | -0.034 | -50.34
-9.5 | -0.773 | 0.01526 | -0.035 | -50.662
-9 | -0.726 | 0.01448 | -0.036 | -50.149
-8.5 | -0.677 | 0.01379 | -0.037 | -49.111
-8 | -0.626 | 0.01322 | -0.038 | -47.365
-7.5 | -0.573 | 0.01267 | -0.039 | -45.246
-7 | -0.519 | 0.0122 | -0.04 | -42.511
-6.5 | -0.463 | 0.01175 | -0.041 | -39.374
-6 | -0.405 | 0.01136 | -0.043 | -35.661
-5.5 | -0.347 | 0.01103 | -0.044 | -31.403
-5 | -0.287 | 0.01073 | -0.045 | -26.751
-4.5 | -0.226 | 0.00996 | -0.046 | -22.735
-4 | -0.166 | 0.01026 | -0.047 | -16.137
-3.5 | -0.103 | 0.00994 | -0.048 | -10.395
-3 | -0.041 | 0.00679 | -0.049 | -6.026
-2.5 | 0.022 | 0.00679 | -0.05 | 3.198
-2 | 0.085 | 0.00681 | -0.052 | 12.438
-1.5 | 0.148 | 0.00682 | -0.053 | 21.632
-1 | 0.211 | 0.00692 | -0.054 | 30.443
-0.5 | 0.273 | 0.00649 | -0.055 | 42.103
0 | 0.334 | 0.00686 | -0.055 | 48.726
0.5 | 0.396 | 0.00691 | -0.056 | 57.309
1 | 0.458 | 0.00699 | -0.057 | 65.488
1.5 | 0.519 | 0.00707 | -0.058 | 73.384
2 | 0.58 | 0.00717 | -0.059 | 80.917
2.5 | 0.641 | 0.00729 | -0.06 | 88.004
3 | 0.702 | 0.00739 | -0.061 | 95.081
3.5 | 0.763 | 0.00752 | -0.062 | 101.387
4 | 0.823 | 0.00768 | -0.063 | 107.207
4.5 | 0.883 | 0.00783 | -0.064 | 112.783
5 | 0.936 | 0.00801 | -0.065 | 116.805
5.5 | 0.993 | 0.00827 | -0.066 | 120.034
6 | 1.049 | 0.00852 | -0.067 | 123.005
6.5 | 1.103 | 0.00885 | -0.068 | 124.666
7 | 1.157 | 0.00917 | -0.069 | 126.113
7.5 | 1.191 | 0.01892 | -0.069 | 62.967
8 | 1.24 | 0.02 | -0.069 | 62.009
8.5 | 1.287 | 0.02096 | -0.07 | 61.403
9 | 1.332 | 0.02195 | -0.071 | 60.672
9.5 | 1.374 | 0.02304 | -0.072 | 59.616
10 | 1.413 | 0.02417 | -0.073 | 58.453
10.5 | 1.449 | 0.02541 | -0.074 | 57.029
11 | 1.482 | 0.02666 | -0.075 | 55.585
11.5 | 1.511 | 0.02803 | -0.075 | 53.916
12 | 1.537 | 0.02955 | -0.076 | 52.032
12.5 | 1.559 | 0.0311 | -0.077 | 50.141
13 | 1.577 | 0.03291 | -0.078 | 47.91
13.5 | 1.587 | 0.03482 | -0.078 | 45.577
14 | 1.592 | 0.03685 | -0.079 | 43.2
14.5 | 1.593 | 0.03883 | -0.08 | 41.022
15 | 1.589 | 0.04078 | -0.081 | 38.967
15.5 | 1.58 | 0.04333 | -0.081 | 36.468
16 | 1.567 | 0.04567 | -0.082 | 34.312
16.5 | 1.55 | 0.04877 | -0.082 | 31.773
17 | 1.524 | 0.0523 | -0.083 | 29.146
17.5 | 1.493 | 0.0559 | -0.083 | 26.717
18 | 1.459 | 0.05984 | -0.084 | 24.385
18.5 | 1.419 | 0.06497 | -0.084 | 21.843
19 | 1.377 | 0.07092 | -0.084 | 19.418
19.5 | 1.319 | 0.08447 | -0.082 | 15.615

## 44. Re 1M Mach 0.10 (2)
BIGFOIL.COM POLAR EXPORT
NACA65-419 a=0.5
NACA65-419 a=0.5 |  |  |  | Cl Max: | 1.2856 | at alpha= | 20 | deg
XFOIL ncrit=9 |  |  |  | L/D Max: | 133.123 | at alpha= | 7 | deg
Re: | 1000000 |  |  | Cd Min: | 0.19475 | at alpha= | -20 | deg
Mach: | 0.1 |  |  | Cl=0 at alpha= | -2.6561 | deg
|  |  |  | @ Cl=0.1, Cd= | 0.0071
|  |  |  | @ Cl=0.4, Cd= | 0.0072694
|  |  |  | @ Cl=0.6, Cd= | 0.0075249
alpha (deg) | Cl | Cd | Cm | Cl/Cd
-20 | -0.4924 | 0.19475 | -0.0159 | -2.5284
-19.5 | -0.4912 | 0.18477 | -0.0203 | -2.6584
-18 | -0.8533 | 0.07484 | -0.0798 | -11.4017
-17.5 | -0.8806 | 0.06449 | -0.0852 | -13.6548
-17 | -0.9001 | 0.0562 | -0.0885 | -16.016
-16.5 | -0.9044 | 0.0505 | -0.0904 | -17.9089
-16 | -0.9085 | 0.04524 | -0.0912 | -20.0818
-15.5 | -0.9037 | 0.0415 | -0.0914 | -21.7759
-15 | -0.9059 | 0.03638 | -0.0904 | -24.901
-14.5 | -0.8898 | 0.03381 | -0.0896 | -26.3177
-14 | -0.8724 | 0.03118 | -0.0884 | -27.9795
-13.5 | -0.8525 | 0.02913 | -0.087 | -29.2654
-13 | -0.8283 | 0.02684 | -0.0853 | -30.8607
-12.5 | -0.8021 | 0.02523 | -0.0836 | -31.7915
-12 | -0.7728 | 0.02357 | -0.0818 | -32.7874
-11.5 | -0.7411 | 0.02206 | -0.08 | -33.5947
-11 | -0.7081 | 0.02077 | -0.0781 | -34.0924
-10.5 | -0.6782 | 0.01891 | -0.0758 | -35.8646
-10 | -0.6497 | 0.01749 | -0.073 | -37.1469
-9.5 | -0.6181 | 0.01646 | -0.0703 | -37.5516
-9 | -0.5874 | 0.01548 | -0.067 | -37.9457
-8.5 | -0.5556 | 0.01479 | -0.0636 | -37.5659
-8 | -0.5154 | 0.01409 | -0.0616 | -36.5791
-7.5 | -0.4742 | 0.01331 | -0.0597 | -35.6273
-7 | -0.4316 | 0.01255 | -0.058 | -34.3904
-6.5 | -0.383 | 0.01207 | -0.0573 | -31.7316
-6 | -0.3333 | 0.01155 | -0.0567 | -28.8571
-5.5 | -0.2826 | 0.01107 | -0.0563 | -25.5285
-5 | -0.2312 | 0.01067 | -0.0559 | -21.6682
-4.5 | -0.1817 | 0.01001 | -0.0554 | -18.1518
-4 | -0.1378 | 0.00883 | -0.0543 | -15.6059
-3.5 | -0.0958 | 0.0074 | -0.0529 | -12.9459
-3 | -0.0401 | 0.00718 | -0.0533 | -5.585
-2.5 | 0.0182 | 0.00717 | -0.0541 | 2.5384
-2 | 0.0765 | 0.0071 | -0.0549 | 10.7746
-1.5 | 0.1348 | 0.0071 | -0.0556 | 18.9859
-1 | 0.1938 | 0.00713 | -0.0565 | 27.1809
-0.5 | 0.2529 | 0.00718 | -0.0575 | 35.2228
0 | 0.3122 | 0.00725 | -0.0586 | 43.0621
0.5 | 0.3712 | 0.00725 | -0.0596 | 51.2
1 | 0.4305 | 0.00729 | -0.0607 | 59.0535
1.5 | 0.4892 | 0.00731 | -0.0616 | 66.922
2 | 0.5482 | 0.00741 | -0.0626 | 73.9811
2.5 | 0.6068 | 0.00754 | -0.0636 | 80.4775
3 | 0.665 | 0.00758 | -0.0645 | 87.7309
3.5 | 0.7233 | 0.00765 | -0.0654 | 94.549
4 | 0.7808 | 0.00768 | -0.0661 | 101.6667
4.5 | 0.8378 | 0.00778 | -0.0668 | 107.6864
5 | 0.8939 | 0.00778 | -0.0673 | 114.8972
5.5 | 0.9485 | 0.00783 | -0.0674 | 121.1367
6 | 1 | 0.00783 | -0.067 | 127.7139
6.5 | 1.0506 | 0.00795 | -0.0664 | 132.1509
7 | 1.0956 | 0.00823 | -0.0649 | 133.1227
7.5 | 1.1263 | 0.00881 | -0.0608 | 127.8434
8 | 1.1061 | 0.01039 | -0.0479 | 106.4581
8.5 | 1.077 | 0.013 | -0.0356 | 82.8462
9.5 | 1.0641 | 0.02013 | -0.0249 | 52.8614
10 | 1.0579 | 0.02374 | -0.0197 | 44.5619
10.5 | 1.0578 | 0.0273 | -0.0156 | 38.7473
11 | 1.0617 | 0.03084 | -0.0124 | 34.4261
11.5 | 1.072 | 0.03411 | -0.0098 | 31.4277
12 | 1.0915 | 0.03686 | -0.0082 | 29.612
12.5 | 1.1085 | 0.03991 | -0.0065 | 27.775
13 | 1.1314 | 0.04259 | -0.0055 | 26.5649
13.5 | 1.1506 | 0.04564 | -0.0044 | 25.2103
14 | 1.1685 | 0.04892 | -0.0034 | 23.8859
14.5 | 1.1872 | 0.05223 | -0.0026 | 22.7302
15 | 1.204 | 0.0558 | -0.0021 | 21.5771
15.5 | 1.2106 | 0.06053 | -0.0014 | 20
16 | 1.2294 | 0.06413 | -0.0013 | 19.1704
16.5 | 1.2427 | 0.06845 | -0.0013 | 18.1549
17 | 1.2546 | 0.07306 | -0.0016 | 17.1722
17.5 | 1.2625 | 0.07824 | -0.0021 | 16.1362
18 | 1.2595 | 0.0849 | -0.003 | 14.8351
18.5 | 1.267 | 0.09051 | -0.0042 | 13.9985
19 | 1.2765 | 0.09598 | -0.0056 | 13.2996
19.5 | 1.2818 | 0.10214 | -0.0075 | 12.5494
20 | 1.2856 | 0.1086 | -0.0097 | 11.8379

## 45. Re 1M Mach 0.25 (1)
BIGFOIL.COM POLAR EXPORT
NACA65-419 a=0.5
NACA65-419 a=0.5 |  |  |  | Cl Max: | 1.542 | at alpha= | 13 | deg
JavaFoil+Calcfoil stall+Eppler ext transition |  |  |  | L/D Max: | 122.714 | at alpha= | 7 | deg
Re: | 1000000 |  |  | Cd Min: | 0.00689 | at alpha= | -2.5 | deg
Mach: | 0.25 |  |  | Cl=0 at alpha= | -2.6719 | deg
|  |  |  | @ Cl=0.1, Cd= | 0.006948
|  |  |  | @ Cl=0.4, Cd= | 0.0070443
|  |  |  | @ Cl=0.6, Cd= | 0.0073479
alpha (deg) | Cl | Cd | Cm | Cl/Cd
-16 | -0.753 | 0.13482 | -0.012 | -5.582
-15.5 | -0.78 | 0.12723 | -0.012 | -6.128
-15 | -0.801 | 0.11741 | -0.013 | -6.822
-14.5 | -0.817 | 0.10942 | -0.014 | -7.465
-14 | -0.827 | 0.10231 | -0.015 | -8.082
-13.5 | -0.83 | 0.09691 | -0.015 | -8.567
-13 | -0.829 | 0.08968 | -0.016 | -9.24
-12.5 | -0.819 | 0.0817 | -0.016 | -10.026
-12 | -0.807 | 0.07444 | -0.018 | -10.843
-11.5 | -0.873 | 0.03226 | -0.029 | -27.074
-11 | -0.883 | 0.02092 | -0.032 | -42.2
-10.5 | -0.855 | 0.0188 | -0.033 | -45.452
-10 | -0.819 | 0.01738 | -0.034 | -47.123
-9.5 | -0.778 | 0.01634 | -0.036 | -47.61
-9 | -0.734 | 0.01531 | -0.037 | -47.952
-8.5 | -0.687 | 0.01451 | -0.038 | -47.317
-8 | -0.636 | 0.01383 | -0.039 | -45.997
-7.5 | -0.584 | 0.01323 | -0.04 | -44.12
-7 | -0.529 | 0.01262 | -0.041 | -41.92
-6.5 | -0.472 | 0.01214 | -0.042 | -38.899
-6 | -0.414 | 0.01173 | -0.044 | -35.309
-5.5 | -0.355 | 0.01133 | -0.045 | -31.282
-5 | -0.294 | 0.01097 | -0.046 | -26.769
-4.5 | -0.232 | 0.01067 | -0.047 | -21.73
-4 | -0.169 | 0.00954 | -0.048 | -17.728
-3.5 | -0.106 | 0.01022 | -0.05 | -10.386
-3 | -0.042 | 0.0069 | -0.051 | -6.093
-2.5 | 0.022 | 0.00689 | -0.052 | 3.238
-2 | 0.087 | 0.00694 | -0.053 | 12.543
-1.5 | 0.152 | 0.00698 | -0.054 | 21.721
-1 | 0.216 | 0.00689 | -0.055 | 31.388
-0.5 | 0.281 | 0.00693 | -0.056 | 40.518
0 | 0.343 | 0.00699 | -0.057 | 49.028
0.5 | 0.406 | 0.00705 | -0.058 | 57.62
1 | 0.469 | 0.00713 | -0.059 | 65.831
1.5 | 0.532 | 0.00723 | -0.06 | 73.603
2 | 0.595 | 0.00734 | -0.061 | 81.012
2.5 | 0.658 | 0.00744 | -0.062 | 88.328
3 | 0.72 | 0.0076 | -0.063 | 94.675
3.5 | 0.782 | 0.00775 | -0.064 | 100.916
4 | 0.844 | 0.00792 | -0.065 | 106.603
4.5 | 0.905 | 0.00811 | -0.066 | 111.684
5 | 0.959 | 0.00833 | -0.067 | 115.089
5.5 | 1.017 | 0.0086 | -0.068 | 118.169
6 | 1.073 | 0.0089 | -0.069 | 120.574
6.5 | 1.129 | 0.00925 | -0.07 | 121.995
7 | 1.183 | 0.00964 | -0.07 | 122.714
7.5 | 1.218 | 0.02 | -0.07 | 60.88
8 | 1.267 | 0.02118 | -0.071 | 59.789
8.5 | 1.312 | 0.02226 | -0.072 | 58.952
9 | 1.355 | 0.02336 | -0.073 | 58.013
9.5 | 1.395 | 0.02461 | -0.074 | 56.679
10 | 1.43 | 0.02592 | -0.075 | 55.183
10.5 | 1.462 | 0.02727 | -0.075 | 53.602
11 | 1.489 | 0.02878 | -0.076 | 51.734
11.5 | 1.51 | 0.03038 | -0.077 | 49.713
12 | 1.527 | 0.03211 | -0.078 | 47.555
12.5 | 1.538 | 0.03412 | -0.079 | 45.062
13 | 1.542 | 0.03622 | -0.079 | 42.559
13.5 | 1.534 | 0.03846 | -0.08 | 39.876
14 | 1.518 | 0.04093 | -0.081 | 37.093
14.5 | 1.495 | 0.04395 | -0.082 | 34.008
15 | 1.463 | 0.04718 | -0.082 | 30.998
15.5 | 1.425 | 0.04972 | -0.083 | 28.652
16 | 1.373 | 0.05519 | -0.083 | 24.873
16.5 | 1.181 | 0.1186 | -0.061 | 9.961
17 | 1.107 | 0.13628 | -0.052 | 8.126
17.5 | 1.038 | 0.15082 | -0.043 | 6.885
18 | 0.972 | 0.15935 | -0.042 | 6.099

## 46. Re 1M Mach 0.25 (2)
BIGFOIL.COM POLAR EXPORT
NACA65-419 a=0.5
NACA65-419 a=0.5 |  |  |  | Cl Max: | 1.2327 | at alpha= | 19.5 | deg
XFOIL ncrit=9 |  |  |  | L/D Max: | 130.36 | at alpha= | 7 | deg
Re: | 1000000 |  |  | Cd Min: | 0.1841 | at alpha= | -19 | deg
Mach: | 0.25 |  |  | Cl=0 at alpha= | -2.6583 | deg
|  |  |  | @ Cl=0.1, Cd= | 0.0072337
|  |  |  | @ Cl=0.4, Cd= | 0.0074134
|  |  |  | @ Cl=0.6, Cd= | 0.0076925
alpha (deg) | Cl | Cd | Cm | Cl/Cd
-19 | -0.4732 | 0.1841 | -0.0228 | -2.5703
-18.5 | -0.4507 | 0.18021 | -0.026 | -2.501
-17.5 | -0.4161 | 0.1685 | -0.0337 | -2.4694
-17 | -0.4148 | 0.15752 | -0.0392 | -2.6333
-16.5 | -0.6754 | 0.08742 | -0.0765 | -7.7259
-15.5 | -0.7583 | 0.06029 | -0.0931 | -12.5775
-14.5 | -0.7785 | 0.04706 | -0.0978 | -16.5427
-14 | -0.7836 | 0.0419 | -0.0982 | -18.7017
-13.5 | -0.7779 | 0.03815 | -0.0977 | -20.3906
-13 | -0.7824 | 0.03323 | -0.096 | -23.545
-12.5 | -0.7684 | 0.03049 | -0.0941 | -25.2017
-12 | -0.7511 | 0.02762 | -0.0918 | -27.1941
-11.5 | -0.7267 | 0.02521 | -0.0895 | -28.8259
-11 | -0.6969 | 0.02326 | -0.0873 | -29.9613
-10.5 | -0.6635 | 0.02164 | -0.0851 | -30.6608
-9.5 | -0.6004 | 0.01805 | -0.0799 | -33.2632
-9 | -0.568 | 0.01679 | -0.0769 | -33.8297
-8.5 | -0.5353 | 0.01573 | -0.0737 | -34.0305
-8 | -0.5048 | 0.01478 | -0.0697 | -34.1543
-7.5 | -0.4684 | 0.01408 | -0.0665 | -33.267
-7 | -0.4318 | 0.01313 | -0.0634 | -32.8865
-6.5 | -0.3854 | 0.01247 | -0.0618 | -30.9062
-6 | -0.3353 | 0.01196 | -0.0608 | -28.0351
-5.5 | -0.2859 | 0.01139 | -0.0597 | -25.101
-5 | -0.2331 | 0.01097 | -0.0592 | -21.2489
-4.5 | -0.1807 | 0.01043 | -0.0586 | -17.325
-4 | -0.1354 | 0.00937 | -0.0573 | -14.4504
-3.5 | -0.095 | 0.00782 | -0.0554 | -12.1483
-3 | -0.041 | 0.00736 | -0.0552 | -5.5707
-2.5 | 0.019 | 0.00726 | -0.0559 | 2.6171
-2 | 0.0794 | 0.00722 | -0.0567 | 10.9972
-1.5 | 0.1397 | 0.00726 | -0.0575 | 19.2424
-1 | 0.2004 | 0.00733 | -0.0583 | 27.3397
-0.5 | 0.2613 | 0.00736 | -0.0593 | 35.5027
0 | 0.3226 | 0.00738 | -0.0604 | 43.7127
0.5 | 0.3836 | 0.0074 | -0.0614 | 51.8378
1 | 0.4446 | 0.00745 | -0.0624 | 59.6779
1.5 | 0.5054 | 0.00752 | -0.0634 | 67.2074
2 | 0.5662 | 0.00767 | -0.0645 | 73.8201
2.5 | 0.6264 | 0.00771 | -0.0653 | 81.2451
3.5 | 0.7469 | 0.00786 | -0.0671 | 95.0254
4 | 0.807 | 0.00803 | -0.0679 | 100.4981
4.5 | 0.8651 | 0.00804 | -0.0683 | 107.5995
5 | 0.9228 | 0.00805 | -0.0685 | 114.6335
5.5 | 0.9785 | 0.00808 | -0.0683 | 121.1015
6 | 1.0302 | 0.0081 | -0.0673 | 127.1852
6.5 | 1.0792 | 0.00828 | -0.0659 | 130.3382
7 | 1.1211 | 0.0086 | -0.0632 | 130.3605
7.5 | 1.1285 | 0.00942 | -0.0544 | 119.7983
8 | 1.1006 | 0.01174 | -0.0414 | 93.7479
8.5 | 1.0659 | 0.01507 | -0.0293 | 70.7299
9 | 1.0598 | 0.01953 | -0.0255 | 54.2652
9.5 | 1.0473 | 0.02354 | -0.0195 | 44.4902
10 | 1.0403 | 0.0276 | -0.0147 | 37.692
10.5 | 1.0397 | 0.03153 | -0.0109 | 32.9749
11 | 1.044 | 0.03537 | -0.0079 | 29.5165
11.5 | 1.0599 | 0.03856 | -0.0058 | 27.487
12 | 1.0798 | 0.04161 | -0.0042 | 25.9505
12.5 | 1.0982 | 0.04488 | -0.0027 | 24.4697
13 | 1.1189 | 0.04807 | -0.0015 | 23.2765
13.5 | 1.1341 | 0.05187 | -0.0003 | 21.8643
14 | 1.153 | 0.05547 | 0.0005 | 20.786
14.5 | 1.1683 | 0.05953 | 0.0012 | 19.6254
15 | 1.1777 | 0.06432 | 0.0017 | 18.31
15.5 | 1.1885 | 0.06916 | 0.002 | 17.1848
16 | 1.2021 | 0.07389 | 0.0018 | 16.2688
16.5 | 1.2116 | 0.07917 | 0.0015 | 15.3038
17 | 1.2185 | 0.08498 | 0.0007 | 14.3387
17.5 | 1.216 | 0.09205 | -0.0006 | 13.2102
18 | 1.2215 | 0.09838 | -0.0021 | 12.4161
18.5 | 1.2265 | 0.10498 | -0.004 | 11.6832
19 | 1.2303 | 0.11188 | -0.0064 | 10.9966
19.5 | 1.2327 | 0.11915 | -0.0092 | 10.3458
20 | 1.2321 | 0.12695 | -0.0127 | 9.7054

## 47. Re 1M Mach 0.50 (1)
BIGFOIL.COM POLAR EXPORT
NACA65-419 a=0.5
NACA65-419 a=0.5 |  |  |  | Cl Max: | 1.39 | at alpha= | 9 | deg
JavaFoil+Calcfoil stall+Eppler ext transition |  |  |  | L/D Max: | 108.865 | at alpha= | 6 | deg
Re: | 1000000 |  |  | Cd Min: | 0.00732 | at alpha= | -2.5 | deg
Mach: | 0.5 |  |  | Cl=0 at alpha= | -2.6761 | deg
|  |  |  | @ Cl=0.1, Cd= | 0.0073492
|  |  |  | @ Cl=0.4, Cd= | 0.0076896
|  |  |  | @ Cl=0.6, Cd= | 0.0081036
alpha (deg) | Cl | Cd | Cm | Cl/Cd
-20 | -0.984 | 0.20387 | -0.011 | -4.825
-19.5 | -0.955 | 0.19427 | -0.011 | -4.914
-19 | -0.927 | 0.19126 | -0.012 | -4.847
-18.5 | -0.899 | 0.18525 | -0.012 | -4.854
-18 | -0.872 | 0.18098 | -0.013 | -4.816
-17.5 | -0.842 | 0.17291 | -0.013 | -4.871
-17 | -0.814 | 0.17 | -0.013 | -4.786
-16.5 | -0.786 | 0.16383 | -0.013 | -4.796
-16 | -0.758 | 0.15337 | -0.014 | -4.943
-15.5 | -0.73 | 0.15283 | -0.015 | -4.78
-15 | -0.701 | 0.14361 | -0.014 | -4.878
-14.5 | -0.672 | 0.13754 | -0.015 | -4.887
-14 | -0.644 | 0.13253 | -0.015 | -4.861
-13.5 | -0.616 | 0.12862 | -0.016 | -4.79
-13 | -0.588 | 0.12387 | -0.016 | -4.748
-12.5 | -0.559 | 0.11857 | -0.015 | -4.712
-12 | -0.53 | 0.11527 | -0.016 | -4.602
-11.5 | -0.502 | 0.11215 | -0.016 | -4.478
-11 | -0.474 | 0.10572 | -0.017 | -4.484
-10.5 | -0.446 | 0.10011 | -0.017 | -4.453
-10 | -0.418 | 0.09787 | -0.018 | -4.267
-9.5 | -0.389 | 0.07599 | -0.018 | -5.116
-9 | -0.523 | 0.06392 | -0.019 | -8.179
-8.5 | -0.552 | 0.05716 | -0.021 | -9.65
-8 | -0.543 | 0.0499 | -0.026 | -10.874
-7.5 | -0.607 | 0.01592 | -0.044 | -38.144
-7 | -0.561 | 0.01514 | -0.046 | -37.085
-6.5 | -0.508 | 0.01432 | -0.047 | -35.469
-6 | -0.449 | 0.01361 | -0.048 | -33.017
-5.5 | -0.387 | 0.01294 | -0.05 | -29.924
-5 | -0.322 | 0.01243 | -0.051 | -25.916
-4.5 | -0.255 | 0.01195 | -0.052 | -21.34
-4 | -0.186 | 0.01147 | -0.053 | -16.26
-3.5 | -0.117 | 0.01105 | -0.054 | -10.57
-3 | -0.046 | 0.01076 | -0.056 | -4.313
-2.5 | 0.025 | 0.00732 | -0.057 | 3.406
-2 | 0.097 | 0.00735 | -0.058 | 13.243
-1.5 | 0.17 | 0.00733 | -0.06 | 23.125
-1 | 0.242 | 0.00734 | -0.061 | 32.974
-0.5 | 0.314 | 0.00741 | -0.062 | 42.397
0 | 0.379 | 0.00766 | -0.063 | 49.507
0.5 | 0.45 | 0.00776 | -0.064 | 57.952
1 | 0.52 | 0.00792 | -0.065 | 65.628
1.5 | 0.589 | 0.00808 | -0.066 | 72.939
2 | 0.659 | 0.00823 | -0.067 | 80.086
2.5 | 0.728 | 0.00843 | -0.068 | 86.311
3 | 0.797 | 0.00862 | -0.07 | 92.421
3.5 | 0.866 | 0.00887 | -0.071 | 97.637
4 | 0.934 | 0.00915 | -0.072 | 102.049
4.5 | 1.002 | 0.00951 | -0.073 | 105.379
5 | 1.058 | 0.0099 | -0.074 | 106.829
5.5 | 1.119 | 0.01032 | -0.075 | 108.458
6 | 1.179 | 0.01083 | -0.076 | 108.865
6.5 | 1.235 | 0.01141 | -0.077 | 108.283
7 | 1.272 | 0.02433 | -0.077 | 52.262
7.5 | 1.319 | 0.02591 | -0.078 | 50.903
8 | 1.358 | 0.02757 | -0.079 | 49.237
8.5 | 1.383 | 0.0295 | -0.08 | 46.88
9 | 1.39 | 0.03156 | -0.08 | 44.055
9.5 | 1.367 | 0.03406 | -0.081 | 40.121
10 | 1.27 | 0.03744 | -0.082 | 33.913
10.5 | 0.741 | 0.07864 | -0.036 | 9.421
11 | 0.768 | 0.09777 | -0.036 | 7.857
11.5 | 0.795 | 0.10704 | -0.036 | 7.43
12 | 0.823 | 0.10829 | -0.037 | 7.598
12.5 | 0.851 | 0.11441 | -0.041 | 7.44
13 | 0.878 | 0.12044 | -0.041 | 7.292
13.5 | 0.906 | 0.12623 | -0.043 | 7.175
14 | 0.934 | 0.13776 | -0.046 | 6.78

## 48. Re 1M Mach 0.50 (2)
BIGFOIL.COM POLAR EXPORT
NACA65-419 a=0.5
NACA65-419 a=0.5 |  |  |  | Cl Max: | 1.148 | at alpha= | 7 | deg
XFOIL ncrit=9 |  |  |  | L/D Max: | 111.276 | at alpha= | 6 | deg
Re: | 1000000 |  |  | Cd Min: | 0.1366 | at alpha= | -14.5 | deg
Mach: | 0.5 |  |  | Cl=0 at alpha= | -2.6793 | deg
|  |  |  | @ Cl=0.1, Cd= | 0.0079554
|  |  |  | @ Cl=0.4, Cd= | 0.0082697
|  |  |  | @ Cl=0.6, Cd= | 0.0085492
alpha (deg) | Cl | Cd | Cm | Cl/Cd
-14.5 | -0.3075 | 0.1366 | -0.0639 | -2.2511
-14 | -0.2876 | 0.1303 | -0.0672 | -2.2072
-13.5 | -0.2755 | 0.12182 | -0.0717 | -2.2615
-13 | -0.3033 | 0.10514 | -0.0804 | -2.8847
-12.5 | -0.336 | 0.08923 | -0.0894 | -3.7655
-11.5 | -0.4108 | 0.05951 | -0.1095 | -6.903
-11 | -0.4423 | 0.04936 | -0.1151 | -8.9607
-10.5 | -0.4688 | 0.04141 | -0.1175 | -11.3209
-10 | -0.4882 | 0.03496 | -0.1171 | -13.9645
-9.5 | -0.4962 | 0.02972 | -0.1149 | -16.6958
-9 | -0.4878 | 0.02572 | -0.1115 | -18.9658
-8.5 | -0.4639 | 0.02264 | -0.1078 | -20.4903
-8 | -0.4289 | 0.02025 | -0.1042 | -21.1802
-7.5 | -0.3917 | 0.01839 | -0.1006 | -21.2996
-7 | -0.357 | 0.01676 | -0.0966 | -21.3007
-6.5 | -0.3302 | 0.01507 | -0.0916 | -21.9111
-6 | -0.2983 | 0.01384 | -0.0866 | -21.5535
-5.5 | -0.2664 | 0.01309 | -0.0808 | -20.3514
-5 | -0.2248 | 0.01232 | -0.0766 | -18.2468
-4.5 | -0.1728 | 0.01179 | -0.0741 | -14.6565
-4 | -0.1189 | 0.0112 | -0.072 | -10.6161
-3.5 | -0.073 | 0.01017 | -0.069 | -7.178
-3 | -0.0397 | 0.00826 | -0.0648 | -4.8063
-2.5 | 0.0222 | 0.00794 | -0.0642 | 2.796
-2 | 0.0908 | 0.00795 | -0.0647 | 11.4214
-1.5 | 0.1587 | 0.00799 | -0.0652 | 19.8623
-1 | 0.2273 | 0.00805 | -0.0659 | 28.236
-0.5 | 0.2967 | 0.00809 | -0.0668 | 36.6749
0 | 0.3663 | 0.00824 | -0.0679 | 44.4539
0.5 | 0.4344 | 0.0083 | -0.0687 | 52.3373
1 | 0.5028 | 0.00841 | -0.0696 | 59.786
1.5 | 0.5709 | 0.00849 | -0.0703 | 67.2438
2 | 0.6397 | 0.00863 | -0.0711 | 74.1251
2.5 | 0.7084 | 0.00886 | -0.0719 | 79.9549
3 | 0.7737 | 0.00902 | -0.072 | 85.7761
3.5 | 0.8391 | 0.00918 | -0.0719 | 91.4052
4 | 0.9061 | 0.00931 | -0.0719 | 97.3255
4.5 | 0.9695 | 0.00951 | -0.0712 | 101.9453
5 | 1.0278 | 0.0096 | -0.0693 | 107.0625
5.5 | 1.0811 | 0.00973 | -0.0663 | 111.11
6 | 1.1072 | 0.00995 | -0.0585 | 111.2764
6.5 | 1.1318 | 0.01069 | -0.0514 | 105.8746
7 | 1.148 | 0.0121 | -0.0439 | 94.876
7.5 | 1.132 | 0.01507 | -0.0335 | 75.1161
8.5 | 1.0355 | 0.02533 | -0.0105 | 40.8804
9 | 1.0203 | 0.03197 | -0.0086 | 31.9143
9.5 | 1.0035 | 0.03743 | -0.0038 | 26.81
10 | 0.9904 | 0.04299 | 0.0001 | 23.0379
10.5 | 0.9893 | 0.04812 | 0.003 | 20.559
11 | 1.0037 | 0.05251 | 0.005 | 19.1145
11.5 | 1.0214 | 0.05687 | 0.0066 | 17.9603
12 | 1.0353 | 0.06179 | 0.008 | 16.7551

## 49. Re 2M Mach 0.00 (1)
BIGFOIL.COM POLAR EXPORT
NACA65-419 a=0.5
NACA65-419 a=0.5 |  |  |  | Cl Max: | 1.611 | at alpha= | 14.5 | deg
JavaFoil+Calcfoil stall+Eppler ext transition |  |  |  | L/D Max: | 147.681 | at alpha= | 7 | deg
Re: | 2000000 |  |  | Cd Min: | 0.00565 | at alpha= | 2 | deg
Mach: | 0 |  |  | Cl=0 at alpha= | -2.6746 | deg
|  |  |  | @ Cl=0.1, Cd= | 0.0057751
|  |  |  | @ Cl=0.4, Cd= | 0.0059833
|  |  |  | @ Cl=0.6, Cd= | 0.0057946
alpha (deg) | Cl | Cd | Cm | Cl/Cd
-19 | -0.885 | 0.15539 | -0.01 | -5.695
-18.5 | -0.898 | 0.14685 | -0.01 | -6.113
-18 | -0.909 | 0.13904 | -0.011 | -6.536
-17.5 | -0.919 | 0.13109 | -0.012 | -7.013
-17 | -0.927 | 0.12292 | -0.012 | -7.54
-16.5 | -0.93 | 0.11748 | -0.013 | -7.919
-16 | -0.933 | 0.11029 | -0.014 | -8.458
-15.5 | -0.932 | 0.10441 | -0.014 | -8.922
-15 | -0.936 | 0.09224 | -0.016 | -10.145
-14.5 | -0.937 | 0.08161 | -0.018 | -11.478
-14 | -1.051 | 0.02448 | -0.025 | -42.916
-13.5 | -1.04 | 0.02206 | -0.026 | -47.136
-13 | -1.023 | 0.02035 | -0.027 | -50.273
-12.5 | -1.002 | 0.01865 | -0.028 | -53.738
-12 | -0.974 | 0.01749 | -0.03 | -55.693
-11.5 | -0.941 | 0.01632 | -0.031 | -57.626
-11 | -0.903 | 0.01543 | -0.032 | -58.554
-10.5 | -0.864 | 0.01457 | -0.033 | -59.257
-10 | -0.821 | 0.01367 | -0.034 | -60.067
-9.5 | -0.776 | 0.01304 | -0.035 | -59.5
-9 | -0.729 | 0.01242 | -0.036 | -58.696
-8.5 | -0.679 | 0.01187 | -0.037 | -57.233
-8 | -0.628 | 0.01139 | -0.038 | -55.13
-7.5 | -0.574 | 0.01094 | -0.039 | -52.526
-7 | -0.519 | 0.01057 | -0.04 | -49.13
-6.5 | -0.463 | 0.01019 | -0.041 | -45.435
-6 | -0.406 | 0.00902 | -0.043 | -44.934
-5.5 | -0.348 | 0.00966 | -0.044 | -36.006
-5 | -0.288 | 0.00939 | -0.045 | -30.608
-4.5 | -0.226 | 0.00916 | -0.046 | -24.7
-4 | -0.165 | 0.00887 | -0.047 | -18.574
-3.5 | -0.103 | 0.00868 | -0.048 | -11.854
-3 | -0.041 | 0.00578 | -0.049 | -7.046
-2.5 | 0.022 | 0.00578 | -0.05 | 3.741
-2 | 0.084 | 0.00577 | -0.051 | 14.61
-1.5 | 0.147 | 0.00579 | -0.052 | 25.35
-1 | 0.209 | 0.00583 | -0.053 | 35.95
-0.5 | 0.272 | 0.00589 | -0.055 | 46.17
0 | 0.335 | 0.00593 | -0.056 | 56.452
0.5 | 0.397 | 0.00598 | -0.057 | 66.38
1 | 0.46 | 0.00605 | -0.058 | 76.034
1.5 | 0.522 | 0.00617 | -0.059 | 84.671
2 | 0.582 | 0.00565 | -0.06 | 103.012
2.5 | 0.643 | 0.00614 | -0.061 | 104.668
3 | 0.704 | 0.00624 | -0.062 | 112.829
3.5 | 0.765 | 0.00637 | -0.062 | 119.957
4 | 0.825 | 0.00652 | -0.063 | 126.536
4.5 | 0.885 | 0.00667 | -0.064 | 132.668
5 | 0.938 | 0.00683 | -0.065 | 137.331
5.5 | 0.995 | 0.00702 | -0.066 | 141.766
6 | 1.051 | 0.00729 | -0.067 | 144.234
6.5 | 1.106 | 0.00756 | -0.068 | 146.191
7 | 1.159 | 0.00785 | -0.069 | 147.681
7.5 | 1.192 | 0.0165 | -0.069 | 72.218
8 | 1.241 | 0.01748 | -0.069 | 70.992
8.5 | 1.288 | 0.0183 | -0.07 | 70.368
9 | 1.333 | 0.01916 | -0.071 | 69.566
9.5 | 1.375 | 0.0201 | -0.072 | 68.422
10 | 1.415 | 0.02105 | -0.073 | 67.21
10.5 | 1.452 | 0.02206 | -0.074 | 65.822
11 | 1.486 | 0.0231 | -0.075 | 64.315
11.5 | 1.517 | 0.02429 | -0.075 | 62.424
12 | 1.544 | 0.02556 | -0.076 | 60.391
12.5 | 1.567 | 0.02692 | -0.077 | 58.226
13 | 1.587 | 0.02838 | -0.078 | 55.918
13.5 | 1.599 | 0.02992 | -0.079 | 53.457
14 | 1.607 | 0.03178 | -0.079 | 50.575
14.5 | 1.611 | 0.03341 | -0.08 | 48.206
15 | 1.61 | 0.0351 | -0.081 | 45.886
15.5 | 1.605 | 0.03721 | -0.081 | 43.142
16 | 1.597 | 0.03928 | -0.082 | 40.648
16.5 | 1.583 | 0.04193 | -0.083 | 37.749
17 | 1.564 | 0.04432 | -0.083 | 35.284
17.5 | 1.539 | 0.04696 | -0.084 | 32.784
18 | 1.511 | 0.04958 | -0.084 | 30.483
18.5 | 1.481 | 0.05263 | -0.085 | 28.134
19 | 1.447 | 0.05603 | -0.085 | 25.83
19.5 | 1.411 | 0.06018 | -0.086 | 23.44

## 50. Re 2M Mach 0.00 (2)
BIGFOIL.COM POLAR EXPORT
NACA65-419 a=0.5
NACA65-419 a=0.5 |  |  |  | Cl Max: | 1.4235 | at alpha= | 20 | deg
XFOIL ncrit=9 |  |  |  | L/D Max: | 156.703 | at alpha= | 6 | deg
Re: | 2000000 |  |  | Cd Min: | 0.08705 | at alpha= | 20 | deg
Mach: | 0 |  |  | Cl=0 at alpha= | -2.6918 | deg
|  |  |  | @ Cl=0.1, Cd= | 0.0056691
|  |  |  | @ Cl=0.4, Cd= | 0.0056203
|  |  |  | @ Cl=0.6, Cd= | 0.0057382
alpha (deg) | Cl | Cd | Cm | Cl/Cd
-20 | -1.1613 | 0.06115 | -0.0776 | -18.991
-19 | -1.1378 | 0.0507 | -0.0841 | -22.4418
-18.5 | -1.1295 | 0.04636 | -0.0851 | -24.3637
-18 | -1.115 | 0.04277 | -0.0858 | -26.0697
-17 | -1.0877 | 0.03598 | -0.0862 | -30.2307
-16.5 | -1.0643 | 0.03361 | -0.086 | -31.6662
-16 | -1.0459 | 0.03103 | -0.0854 | -33.7061
-15 | -1.0028 | 0.02663 | -0.0835 | -37.6568
-14.5 | -0.9976 | 0.02355 | -0.0809 | -42.3609
-14 | -0.9752 | 0.02171 | -0.079 | -44.9194
-13.5 | -0.9474 | 0.02027 | -0.0773 | -46.739
-13 | -0.9211 | 0.01883 | -0.0752 | -48.9166
-12.5 | -0.8903 | 0.0177 | -0.0732 | -50.2994
-12 | -0.8592 | 0.01665 | -0.071 | -51.6036
-11.5 | -0.8216 | 0.01596 | -0.0693 | -51.4787
-11 | -0.7864 | 0.01521 | -0.0671 | -51.7028
-10.5 | -0.7543 | 0.01442 | -0.0642 | -52.3093
-10 | -0.7305 | 0.01352 | -0.0596 | -54.0311
-9.5 | -0.6937 | 0.01275 | -0.0571 | -54.4078
-9 | -0.6494 | 0.0122 | -0.0558 | -53.2295
-8.5 | -0.602 | 0.0117 | -0.055 | -51.453
-8 | -0.5532 | 0.01126 | -0.0543 | -49.1297
-7.5 | -0.5025 | 0.01088 | -0.054 | -46.1857
-7 | -0.4527 | 0.01035 | -0.0535 | -43.7391
-6.5 | -0.4005 | 0.00997 | -0.0534 | -40.1705
-5.5 | -0.2932 | 0.00932 | -0.0536 | -31.4592
-5 | -0.2382 | 0.00903 | -0.054 | -26.3787
-4.5 | -0.184 | 0.00869 | -0.0542 | -21.1738
-4 | -0.132 | 0.00818 | -0.0542 | -16.1369
-3.5 | -0.0812 | 0.00745 | -0.0541 | -10.8993
-3 | -0.0331 | 0.00637 | -0.0537 | -5.1962
-2.5 | 0.0206 | 0.00579 | -0.054 | 3.5579
-2 | 0.0788 | 0.00568 | -0.0548 | 13.8732
-1.5 | 0.1372 | 0.00565 | -0.0558 | 24.2832
-1 | 0.1961 | 0.0056 | -0.0568 | 35.0179
-0.5 | 0.2555 | 0.00557 | -0.0579 | 45.8707
0 | 0.3152 | 0.00558 | -0.059 | 56.4875
0.5 | 0.3745 | 0.00559 | -0.0601 | 66.9946
1 | 0.4335 | 0.00566 | -0.0612 | 76.5901
1.5 | 0.4922 | 0.00571 | -0.0622 | 86.1996
2 | 0.5517 | 0.00573 | -0.0634 | 96.2827
2.5 | 0.6108 | 0.00574 | -0.0645 | 106.4111
3 | 0.6696 | 0.00578 | -0.0656 | 115.8478
3.5 | 0.7271 | 0.00589 | -0.0664 | 123.4465
4 | 0.7859 | 0.00588 | -0.0675 | 133.6565
5 | 0.9007 | 0.006 | -0.0691 | 150.1167
5.5 | 0.9555 | 0.00616 | -0.0695 | 155.1136
6 | 1.0076 | 0.00643 | -0.0694 | 156.703
6.5 | 1.0499 | 0.00705 | -0.0677 | 148.922
7 | 1.0635 | 0.00844 | -0.0609 | 126.0071
8 | 1.0417 | 0.01192 | -0.04 | 87.3909
8.5 | 1.0371 | 0.01423 | -0.0324 | 72.8812
9 | 1.0343 | 0.0167 | -0.0257 | 61.9341
9.5 | 1.0433 | 0.01918 | -0.0216 | 54.3952
10 | 1.0641 | 0.02213 | -0.0208 | 48.084
10.5 | 1.076 | 0.02482 | -0.0176 | 43.3521
11 | 1.0964 | 0.02711 | -0.0154 | 40.4426
11.5 | 1.12 | 0.02929 | -0.0136 | 38.2383
12 | 1.1437 | 0.03154 | -0.012 | 36.2619
12.5 | 1.1687 | 0.03374 | -0.0107 | 34.6384
13 | 1.1902 | 0.0363 | -0.0092 | 32.7879
13.5 | 1.2163 | 0.03855 | -0.0083 | 31.5512
14 | 1.2399 | 0.04104 | -0.0073 | 30.212
14.5 | 1.2559 | 0.04425 | -0.006 | 28.3819
15 | 1.2788 | 0.04696 | -0.0053 | 27.2317
15.5 | 1.3013 | 0.04975 | -0.0047 | 26.1568
16 | 1.3213 | 0.05286 | -0.0042 | 24.9962
16.5 | 1.3383 | 0.05628 | -0.0037 | 23.7793
17 | 1.351 | 0.06027 | -0.0033 | 22.4158
17.5 | 1.3645 | 0.06429 | -0.0032 | 21.2241
18 | 1.3806 | 0.06813 | -0.0033 | 20.2642
18.5 | 1.3957 | 0.07219 | -0.0037 | 19.3337
19 | 1.4069 | 0.07676 | -0.0042 | 18.3286
19.5 | 1.417 | 0.08161 | -0.005 | 17.3631
20 | 1.4235 | 0.08705 | -0.0062 | 16.3527

## 51. Re 2M Mach 0.10 (1)
BIGFOIL.COM POLAR EXPORT
NACA65-419 a=0.5
NACA65-419 a=0.5 |  |  |  | Cl Max: | 1.6 | at alpha= | 14.5 | deg
JavaFoil+Calcfoil stall+Eppler ext transition |  |  |  | L/D Max: | 147.263 | at alpha= | 7 | deg
Re: | 2000000 |  |  | Cd Min: | 0.0058 | at alpha= | -3 | deg
Mach: | 0.1 |  |  | Cl=0 at alpha= | -2.6746 | deg
|  |  |  | @ Cl=0.1, Cd= | 0.0058329
|  |  |  | @ Cl=0.4, Cd= | 0.0060016
|  |  |  | @ Cl=0.6, Cd= | 0.0061197
alpha (deg) | Cl | Cd | Cm | Cl/Cd
-19 | -0.846 | 0.15784 | -0.009 | -5.36
-18.5 | -0.863 | 0.15028 | -0.01 | -5.74
-18 | -0.877 | 0.14311 | -0.011 | -6.129
-17.5 | -0.89 | 0.13388 | -0.011 | -6.648
-17 | -0.901 | 0.12674 | -0.012 | -7.105
-16.5 | -0.908 | 0.11986 | -0.013 | -7.575
-16 | -0.913 | 0.11285 | -0.013 | -8.092
-15.5 | -0.915 | 0.10692 | -0.014 | -8.555
-15 | -0.918 | 0.09676 | -0.016 | -9.488
-14.5 | -0.918 | 0.08785 | -0.017 | -10.449
-14 | -1.037 | 0.026 | -0.025 | -39.89
-13.5 | -1.03 | 0.02319 | -0.026 | -44.418
-13 | -1.017 | 0.02089 | -0.027 | -48.671
-12.5 | -0.999 | 0.01903 | -0.029 | -52.466
-12 | -0.972 | 0.01788 | -0.03 | -54.345
-11.5 | -0.939 | 0.01674 | -0.031 | -56.102
-11 | -0.903 | 0.01569 | -0.032 | -57.558
-10.5 | -0.864 | 0.01476 | -0.033 | -58.562
-10 | -0.822 | 0.01394 | -0.034 | -58.964
-9.5 | -0.778 | 0.01317 | -0.035 | -59.041
-9 | -0.731 | 0.01253 | -0.036 | -58.323
-8.5 | -0.681 | 0.01195 | -0.037 | -56.99
-8 | -0.63 | 0.01149 | -0.038 | -54.83
-7.5 | -0.576 | 0.01102 | -0.039 | -52.294
-7 | -0.521 | 0.01063 | -0.041 | -49.068
-6.5 | -0.465 | 0.01028 | -0.042 | -45.216
-6 | -0.407 | 0.00993 | -0.043 | -40.984
-5.5 | -0.349 | 0.00919 | -0.044 | -37.947
-5 | -0.289 | 0.00946 | -0.045 | -30.55
-4.5 | -0.227 | 0.00915 | -0.046 | -24.865
-4 | -0.166 | 0.00892 | -0.047 | -18.551
-3.5 | -0.103 | 0.00866 | -0.048 | -11.936
-3 | -0.041 | 0.0058 | -0.049 | -7.052
-2.5 | 0.022 | 0.0058 | -0.05 | 3.743
-2 | 0.085 | 0.00584 | -0.052 | 14.509
-1.5 | 0.148 | 0.00581 | -0.053 | 25.415
-1 | 0.211 | 0.00581 | -0.054 | 36.258
-0.5 | 0.273 | 0.00587 | -0.055 | 46.55
0 | 0.336 | 0.00595 | -0.056 | 56.496
0.5 | 0.399 | 0.006 | -0.057 | 66.596
1 | 0.462 | 0.0061 | -0.058 | 75.697
1.5 | 0.525 | 0.00619 | -0.059 | 84.737
2 | 0.585 | 0.0061 | -0.06 | 95.882
2.5 | 0.646 | 0.00618 | -0.061 | 104.454
3 | 0.707 | 0.00625 | -0.062 | 113.145
3.5 | 0.768 | 0.00638 | -0.063 | 120.328
4 | 0.829 | 0.00655 | -0.064 | 126.596
4.5 | 0.889 | 0.0067 | -0.065 | 132.632
5 | 0.942 | 0.00687 | -0.066 | 137.271
5.5 | 1 | 0.00705 | -0.067 | 141.766
6 | 1.055 | 0.00734 | -0.067 | 143.766
6.5 | 1.11 | 0.0076 | -0.068 | 146.041
7 | 1.164 | 0.0079 | -0.069 | 147.263
7.5 | 1.196 | 0.01667 | -0.069 | 71.769
8 | 1.246 | 0.01765 | -0.07 | 70.571
8.5 | 1.293 | 0.01851 | -0.071 | 69.822
9 | 1.337 | 0.01936 | -0.071 | 69.056
9.5 | 1.379 | 0.02033 | -0.072 | 67.86
10 | 1.419 | 0.02129 | -0.073 | 66.643
10.5 | 1.455 | 0.02234 | -0.074 | 65.126
11 | 1.488 | 0.0234 | -0.075 | 63.585
11.5 | 1.518 | 0.02463 | -0.076 | 61.628
12 | 1.544 | 0.02593 | -0.077 | 59.541
12.5 | 1.566 | 0.02733 | -0.077 | 57.294
13 | 1.583 | 0.02892 | -0.078 | 54.755
13.5 | 1.594 | 0.03055 | -0.079 | 52.166
14 | 1.599 | 0.03234 | -0.08 | 49.437
14.5 | 1.6 | 0.03404 | -0.08 | 46.999
15 | 1.596 | 0.0358 | -0.081 | 44.588
15.5 | 1.587 | 0.03797 | -0.082 | 41.809
16 | 1.575 | 0.04003 | -0.082 | 39.343
16.5 | 1.558 | 0.04265 | -0.083 | 36.522
17 | 1.533 | 0.04547 | -0.084 | 33.723
17.5 | 1.504 | 0.04825 | -0.084 | 31.167
18 | 1.471 | 0.05118 | -0.085 | 28.74
18.5 | 1.435 | 0.05441 | -0.085 | 26.365
19 | 1.395 | 0.05794 | -0.086 | 24.084
19.5 | 1.353 | 0.06257 | -0.086 | 21.628

## 52. Re 2M Mach 0.10 (2)
BIGFOIL.COM POLAR EXPORT
NACA65-419 a=0.5
NACA65-419 a=0.5 |  |  |  | Cl Max: | 1.4107 | at alpha= | 20 | deg
XFOIL ncrit=9 |  |  |  | L/D Max: | 156.646 | at alpha= | 6 | deg
Re: | 2000000 |  |  | Cd Min: | 0.09073 | at alpha= | 20 | deg
Mach: | 0.1 |  |  | Cl=0 at alpha= | -2.6944 | deg
|  |  |  | @ Cl=0.1, Cd= | 0.0056842
|  |  |  | @ Cl=0.4, Cd= | 0.0056335
|  |  |  | @ Cl=0.6, Cd= | 0.0057575
alpha (deg) | Cl | Cd | Cm | Cl/Cd
-20 | -1.1203 | 0.067 | -0.0787 | -16.7209
-19.5 | -1.1201 | 0.06008 | -0.0828 | -18.6435
-18.5 | -1.1092 | 0.04994 | -0.0862 | -22.2107
-18 | -1.0973 | 0.04582 | -0.0873 | -23.9481
-17.5 | -1.0833 | 0.04212 | -0.0879 | -25.7194
-17 | -1.0743 | 0.03819 | -0.0881 | -28.1304
-16.5 | -1.0522 | 0.03555 | -0.0881 | -29.5977
-16 | -1.0362 | 0.03259 | -0.0876 | -31.795
-15.5 | -1.0153 | 0.03021 | -0.0869 | -33.6081
-15 | -0.9961 | 0.02777 | -0.0857 | -35.8696
-14.5 | -0.9882 | 0.02473 | -0.0835 | -39.9596
-14 | -0.9684 | 0.02263 | -0.0816 | -42.7928
-13.5 | -0.9419 | 0.02102 | -0.0798 | -44.8097
-13 | -0.9164 | 0.01946 | -0.0776 | -47.0915
-12.5 | -0.8861 | 0.01822 | -0.0756 | -48.6334
-12 | -0.8553 | 0.0171 | -0.0733 | -50.0175
-11.5 | -0.8178 | 0.01635 | -0.0716 | -50.0183
-11 | -0.7833 | 0.01551 | -0.0694 | -50.5029
-10.5 | -0.7513 | 0.01465 | -0.0665 | -51.2833
-10 | -0.7242 | 0.01375 | -0.0624 | -52.6691
-9.5 | -0.6939 | 0.01292 | -0.0587 | -53.7074
-9 | -0.6505 | 0.01232 | -0.0571 | -52.8003
-8.5 | -0.6035 | 0.01181 | -0.0561 | -51.1008
-8 | -0.555 | 0.01134 | -0.0553 | -48.9418
-7.5 | -0.5043 | 0.01094 | -0.0548 | -46.0969
-7 | -0.4541 | 0.01042 | -0.0543 | -43.5797
-6.5 | -0.4021 | 0.01002 | -0.054 | -40.1297
-6 | -0.3484 | 0.00973 | -0.0541 | -35.8068
-5.5 | -0.2943 | 0.00936 | -0.0542 | -31.4423
-5 | -0.239 | 0.00907 | -0.0545 | -26.3506
-4.5 | -0.1845 | 0.00873 | -0.0547 | -21.134
-4 | -0.132 | 0.00825 | -0.0547 | -16
-3.5 | -0.081 | 0.0075 | -0.0545 | -10.8
-3 | -0.0327 | 0.00642 | -0.0541 | -5.0935
-2.5 | 0.0208 | 0.00581 | -0.0543 | 3.58
-2 | 0.0793 | 0.0057 | -0.0552 | 13.9123
-1 | 0.1974 | 0.00561 | -0.0571 | 35.1872
-0.5 | 0.2572 | 0.00559 | -0.0582 | 46.0107
0 | 0.3173 | 0.0056 | -0.0594 | 56.6607
0.5 | 0.3768 | 0.00561 | -0.0605 | 67.1658
1.5 | 0.4954 | 0.00573 | -0.0626 | 86.4572
2 | 0.5553 | 0.00575 | -0.0638 | 96.5739
2.5 | 0.6146 | 0.00576 | -0.0648 | 106.7014
3 | 0.6737 | 0.00581 | -0.0659 | 115.9552
3.5 | 0.7317 | 0.00591 | -0.0667 | 123.8071
4 | 0.7909 | 0.0059 | -0.0678 | 134.0508
5 | 0.9063 | 0.00603 | -0.0694 | 150.2985
5.5 | 0.9612 | 0.00619 | -0.0697 | 155.2827
6 | 1.0135 | 0.00647 | -0.0696 | 156.6461
6.5 | 1.0548 | 0.00712 | -0.0675 | 148.1461
7 | 1.0651 | 0.00852 | -0.06 | 125.0117
7.5 | 1.0519 | 0.01004 | -0.0485 | 104.7709
8 | 1.0406 | 0.01219 | -0.039 | 85.3651
8.5 | 1.035 | 0.01462 | -0.0313 | 70.7934
9 | 1.0316 | 0.01718 | -0.0246 | 60.0466
9.5 | 1.0423 | 0.01983 | -0.0211 | 52.5618
10.5 | 1.0733 | 0.02554 | -0.0167 | 42.0243
11 | 1.094 | 0.02787 | -0.0145 | 39.2537
11.5 | 1.1185 | 0.03004 | -0.0128 | 37.2337
12 | 1.1424 | 0.03232 | -0.0112 | 35.3465
12.5 | 1.1661 | 0.0347 | -0.0098 | 33.6052
13 | 1.1889 | 0.03719 | -0.0084 | 31.9683
13.5 | 1.2148 | 0.03953 | -0.0074 | 30.7311
14 | 1.2371 | 0.04222 | -0.0063 | 29.3013
14.5 | 1.2544 | 0.04536 | -0.0051 | 27.6543
15 | 1.2772 | 0.04816 | -0.0044 | 26.5199
15.5 | 1.2978 | 0.05122 | -0.0037 | 25.3378
16 | 1.319 | 0.05425 | -0.0032 | 24.3134
16.5 | 1.3345 | 0.05796 | -0.0027 | 23.0245
17 | 1.3417 | 0.06263 | -0.0022 | 21.4226
17.5 | 1.3601 | 0.06623 | -0.0023 | 20.536
18 | 1.3767 | 0.07013 | -0.0025 | 19.6307
18.5 | 1.3897 | 0.07457 | -0.0029 | 18.6362
19 | 1.3989 | 0.07952 | -0.0036 | 17.5918
19.5 | 1.4073 | 0.08474 | -0.0045 | 16.6073
20 | 1.4107 | 0.09073 | -0.0059 | 15.5483

## 53. Re 2M Mach 0.25 (1)
BIGFOIL.COM POLAR EXPORT
NACA65-419 a=0.5
NACA65-419 a=0.5 |  |  |  | Cl Max: | 1.548 | at alpha= | 13 | deg
JavaFoil+Calcfoil stall+Eppler ext transition |  |  |  | L/D Max: | 143.684 | at alpha= | 7 | deg
Re: | 2000000 |  |  | Cd Min: | 0.00571 | at alpha= | 1 | deg
Mach: | 0.25 |  |  | Cl=0 at alpha= | -2.6719 | deg
|  |  |  | @ Cl=0.1, Cd= | 0.005876
|  |  |  | @ Cl=0.4, Cd= | 0.0061428
|  |  |  | @ Cl=0.6, Cd= | 0.0062514
alpha (deg) | Cl | Cd | Cm | Cl/Cd
-17.5 | -0.642 | 0.15402 | -0.01 | -4.169
-17 | -0.684 | 0.14582 | -0.011 | -4.69
-16.5 | -0.721 | 0.13767 | -0.012 | -5.237
-16 | -0.753 | 0.12764 | -0.012 | -5.902
-15.5 | -0.78 | 0.11962 | -0.013 | -6.524
-15 | -0.802 | 0.11121 | -0.014 | -7.215
-14.5 | -0.819 | 0.10355 | -0.015 | -7.909
-14 | -0.83 | 0.09609 | -0.016 | -8.635
-13.5 | -0.833 | 0.091 | -0.016 | -9.159
-13 | -0.834 | 0.08333 | -0.018 | -10.007
-12.5 | -0.957 | 0.02302 | -0.029 | -41.598
-12 | -0.948 | 0.02007 | -0.03 | -47.225
-11.5 | -0.924 | 0.01849 | -0.031 | -49.974
-11 | -0.895 | 0.01711 | -0.032 | -52.344
-10.5 | -0.862 | 0.01596 | -0.034 | -54.017
-10 | -0.825 | 0.01491 | -0.035 | -55.29
-9.5 | -0.783 | 0.01407 | -0.036 | -55.658
-9 | -0.738 | 0.01325 | -0.037 | -55.722
-8.5 | -0.69 | 0.01256 | -0.038 | -54.988
-8 | -0.64 | 0.01199 | -0.039 | -53.356
-7.5 | -0.587 | 0.01149 | -0.04 | -51.067
-7 | -0.532 | 0.01098 | -0.042 | -48.443
-6.5 | -0.475 | 0.01058 | -0.043 | -44.855
-6 | -0.416 | 0.01024 | -0.044 | -40.642
-5.5 | -0.356 | 0.00988 | -0.045 | -36.041
-5 | -0.295 | 0.00914 | -0.046 | -32.298
-4.5 | -0.233 | 0.0094 | -0.048 | -24.843
-4 | -0.17 | 0.00911 | -0.049 | -18.67
-3.5 | -0.106 | 0.00888 | -0.05 | -11.949
-3 | -0.042 | 0.00589 | -0.051 | -7.138
-2.5 | 0.022 | 0.00589 | -0.052 | 3.789
-2 | 0.087 | 0.00587 | -0.053 | 14.828
-1.5 | 0.152 | 0.0059 | -0.054 | 25.719
-1 | 0.216 | 0.00594 | -0.055 | 36.436
-0.5 | 0.281 | 0.006 | -0.056 | 46.797
0 | 0.346 | 0.00605 | -0.057 | 57.177
0.5 | 0.41 | 0.00616 | -0.059 | 66.635
1 | 0.473 | 0.00571 | -0.059 | 82.744
1.5 | 0.536 | 0.00618 | -0.06 | 86.723
2 | 0.599 | 0.00625 | -0.061 | 95.813
2.5 | 0.662 | 0.00634 | -0.062 | 104.448
3 | 0.725 | 0.00642 | -0.063 | 112.866
3.5 | 0.787 | 0.00657 | -0.064 | 119.917
4 | 0.85 | 0.00675 | -0.065 | 125.938
4.5 | 0.912 | 0.00692 | -0.066 | 131.836
5 | 0.965 | 0.00712 | -0.067 | 135.661
5.5 | 1.024 | 0.00734 | -0.068 | 139.387
6 | 1.081 | 0.00765 | -0.069 | 141.306
6.5 | 1.136 | 0.00796 | -0.07 | 142.689
7 | 1.19 | 0.00828 | -0.071 | 143.684
7.5 | 1.223 | 0.01763 | -0.071 | 69.347
8 | 1.272 | 0.01869 | -0.071 | 68.028
8.5 | 1.318 | 0.01965 | -0.072 | 67.073
9 | 1.361 | 0.02063 | -0.073 | 65.951
9.5 | 1.4 | 0.02173 | -0.074 | 64.427
10 | 1.436 | 0.02287 | -0.075 | 62.785
10.5 | 1.468 | 0.02399 | -0.076 | 61.181
11 | 1.495 | 0.02529 | -0.077 | 59.108
11.5 | 1.517 | 0.02674 | -0.078 | 56.729
12 | 1.534 | 0.02824 | -0.078 | 54.308
12.5 | 1.544 | 0.03 | -0.079 | 51.472
13 | 1.548 | 0.03179 | -0.08 | 48.696
13.5 | 1.541 | 0.03382 | -0.081 | 45.548
14 | 1.525 | 0.03594 | -0.081 | 42.435
14.5 | 1.502 | 0.03854 | -0.082 | 38.97
15 | 1.471 | 0.04128 | -0.083 | 35.629
15.5 | 1.433 | 0.04328 | -0.083 | 33.112
16 | 1.386 | 0.04689 | -0.084 | 29.557
16.5 | 1.331 | 0.05144 | -0.084 | 25.868
17 | 1.266 | 0.05514 | -0.085 | 22.959
17.5 | 1.18 | 0.06544 | -0.084 | 18.035
18 | 1.003 | 0.13015 | -0.064 | 7.704

## 54. Re 2M Mach 0.25 (2)
BIGFOIL.COM POLAR EXPORT
NACA65-419 a=0.5
NACA65-419 a=0.5 |  |  |  | Cl Max: | 1.3469 | at alpha= | 19 | deg
XFOIL ncrit=9 |  |  |  | L/D Max: | 155.708 | at alpha= | 6 | deg
Re: | 2000000 |  |  | Cd Min: | 0.19274 | at alpha= | -20 | deg
Mach: | 0.25 |  |  | Cl=0 at alpha= | -2.7105 | deg
|  |  |  | @ Cl=0.1, Cd= | 0.0058137
|  |  |  | @ Cl=0.4, Cd= | 0.0057604
|  |  |  | @ Cl=0.6, Cd= | 0.0058668
alpha (deg) | Cl | Cd | Cm | Cl/Cd
-20 | -0.5209 | 0.19274 | -0.0147 | -2.7026
-19 | -0.8256 | 0.10716 | -0.0618 | -7.7044
-18.5 | -0.8873 | 0.0883 | -0.0743 | -10.0487
-18 | -0.9076 | 0.077 | -0.0815 | -11.787
-17.5 | -0.9277 | 0.06664 | -0.0876 | -13.9211
-17 | -0.9463 | 0.0575 | -0.0922 | -16.4574
-16.5 | -0.939 | 0.05196 | -0.0945 | -18.0716
-16 | -0.9465 | 0.04547 | -0.0963 | -20.8159
-15.5 | -0.9399 | 0.04077 | -0.0969 | -23.0537
-15 | -0.9354 | 0.03632 | -0.0967 | -25.7544
-14.5 | -0.9204 | 0.03297 | -0.0961 | -27.9163
-14 | -0.9185 | 0.02897 | -0.0943 | -31.7052
-13.5 | -0.9008 | 0.02626 | -0.0925 | -34.3031
-13 | -0.8823 | 0.02378 | -0.0903 | -37.1026
-12.5 | -0.8565 | 0.02185 | -0.0881 | -39.1991
-12 | -0.8284 | 0.02019 | -0.0857 | -41.0302
-11.5 | -0.7921 | 0.01903 | -0.0839 | -41.6238
-11 | -0.7622 | 0.01763 | -0.0811 | -43.2331
-10.5 | -0.7317 | 0.01632 | -0.0781 | -44.8346
-10 | -0.6967 | 0.01534 | -0.0753 | -45.4172
-9.5 | -0.6745 | 0.01399 | -0.0705 | -48.213
-9 | -0.6484 | 0.01308 | -0.0655 | -49.5719
-8.5 | -0.6072 | 0.01246 | -0.0629 | -48.7319
-8 | -0.5612 | 0.01187 | -0.0611 | -47.2789
-7.5 | -0.5118 | 0.01133 | -0.0598 | -45.1721
-7 | -0.4598 | 0.0109 | -0.059 | -42.1835
-6.5 | -0.4096 | 0.01035 | -0.0579 | -39.5749
-6 | -0.3551 | 0.00995 | -0.0575 | -35.6884
-5.5 | -0.299 | 0.00962 | -0.0575 | -31.0811
-5 | -0.2436 | 0.00925 | -0.0573 | -26.3351
-4.5 | -0.1872 | 0.00896 | -0.0574 | -20.8929
-4 | -0.132 | 0.00851 | -0.0573 | -15.5112
-3.5 | -0.0796 | 0.00778 | -0.057 | -10.2314
-3 | -0.0304 | 0.00673 | -0.0564 | -4.5171
-2.5 | 0.0221 | 0.00592 | -0.0562 | 3.7331
-2 | 0.0821 | 0.00584 | -0.057 | 14.0582
-1.5 | 0.1433 | 0.00575 | -0.0579 | 24.9217
-1 | 0.2046 | 0.00568 | -0.059 | 36.0211
-0.5 | 0.2663 | 0.00567 | -0.0601 | 46.9665
0 | 0.3282 | 0.00571 | -0.0612 | 57.4781
0.5 | 0.3893 | 0.00575 | -0.0623 | 67.7043
1 | 0.4508 | 0.00581 | -0.0634 | 77.5904
1.5 | 0.5126 | 0.00582 | -0.0645 | 88.0756
2 | 0.5743 | 0.00585 | -0.0657 | 98.1709
2.5 | 0.6356 | 0.00589 | -0.0668 | 107.9117
3 | 0.6962 | 0.00598 | -0.0677 | 116.4214
3.5 | 0.7568 | 0.00603 | -0.0686 | 125.5058
4 | 0.8179 | 0.00606 | -0.0696 | 134.967
4.5 | 0.8766 | 0.00618 | -0.0701 | 141.8447
5 | 0.9367 | 0.00621 | -0.0708 | 150.8374
5.5 | 0.9925 | 0.00641 | -0.0708 | 154.8362
6 | 1.0448 | 0.00671 | -0.0701 | 155.7079
6.5 | 1.0804 | 0.00748 | -0.0665 | 144.4385
7 | 1.0675 | 0.00898 | -0.0543 | 118.8753
7.5 | 1.0527 | 0.01108 | -0.0434 | 95.009
8 | 1.0352 | 0.0139 | -0.0336 | 74.4748
8.5 | 1.0255 | 0.01686 | -0.0259 | 60.8244
9 | 1.0192 | 0.01985 | -0.0192 | 51.3451
9.5 | 1.0352 | 0.02316 | -0.0177 | 44.6978
11 | 1.0841 | 0.03185 | -0.0102 | 34.0377
11.5 | 1.1073 | 0.0344 | -0.0083 | 32.189
12 | 1.1335 | 0.03684 | -0.0068 | 30.7682
12.5 | 1.1546 | 0.0397 | -0.0051 | 29.0831
13 | 1.1804 | 0.0423 | -0.0039 | 27.9054
13.5 | 1.2041 | 0.04516 | -0.0027 | 26.663
14 | 1.223 | 0.04849 | -0.0014 | 25.2217
14.5 | 1.2433 | 0.0518 | -0.0004 | 24.0019
15 | 1.2632 | 0.05528 | 0.0004 | 22.8509
15.5 | 1.2815 | 0.059 | 0.0011 | 21.7203
16 | 1.2972 | 0.06309 | 0.0016 | 20.5611
16.5 | 1.3027 | 0.06836 | 0.0019 | 19.0565
17 | 1.3179 | 0.07285 | 0.0018 | 18.0906
17.5 | 1.3293 | 0.07787 | 0.0015 | 17.0708
18 | 1.34 | 0.08313 | 0.0008 | 16.1193
18.5 | 1.3462 | 0.08913 | -0.0003 | 15.1038
19 | 1.3469 | 0.09596 | -0.0019 | 14.0361
19.5 | 1.3368 | 0.1045 | -0.0045 | 12.7923
20 | 1.3361 | 0.11197 | -0.0071 | 11.9327

## 55. Re 2M Mach 0.50 (1)
BIGFOIL.COM POLAR EXPORT
NACA65-419 a=0.5
NACA65-419 a=0.5 |  |  |  | Cl Max: | 1.396 | at alpha= | 9 | deg
JavaFoil+Calcfoil stall+Eppler ext transition |  |  |  | L/D Max: | 128.164 | at alpha= | 6 | deg
Re: | 2000000 |  |  | Cd Min: | 0.0057 | at alpha= | -2 | deg
Mach: | 0.5 |  |  | Cl=0 at alpha= | -2.6736 | deg
|  |  |  | @ Cl=0.1, Cd= | 0.0057222
|  |  |  | @ Cl=0.4, Cd= | 0.0064928
|  |  |  | @ Cl=0.6, Cd= | 0.0067811
alpha (deg) | Cl | Cd | Cm | Cl/Cd
-20 | -0.986 | 0.18205 | -0.011 | -5.418
-19.5 | -0.956 | 0.17345 | -0.011 | -5.511
-19 | -0.928 | 0.17028 | -0.012 | -5.448
-18.5 | -0.9 | 0.16435 | -0.012 | -5.474
-18 | -0.872 | 0.15909 | -0.013 | -5.481
-17.5 | -0.844 | 0.15378 | -0.013 | -5.488
-17 | -0.814 | 0.15034 | -0.013 | -5.416
-16.5 | -0.786 | 0.14641 | -0.014 | -5.369
-16 | -0.758 | 0.137 | -0.014 | -5.534
-15.5 | -0.731 | 0.13616 | -0.015 | -5.369
-15 | -0.701 | 0.12715 | -0.014 | -5.513
-14.5 | -0.672 | 0.12131 | -0.015 | -5.543
-14 | -0.644 | 0.11849 | -0.015 | -5.438
-13.5 | -0.616 | 0.1127 | -0.016 | -5.468
-13 | -0.588 | 0.10855 | -0.016 | -5.419
-12.5 | -0.559 | 0.10713 | -0.016 | -5.22
-12 | -0.531 | 0.10216 | -0.016 | -5.195
-11.5 | -0.503 | 0.09906 | -0.017 | -5.073
-11 | -0.474 | 0.0932 | -0.017 | -5.089
-10.5 | -0.446 | 0.08841 | -0.018 | -5.045
-10 | -0.418 | 0.09039 | -0.018 | -4.621
-9.5 | -0.389 | 0.06836 | -0.019 | -5.694
-9 | -0.524 | 0.06044 | -0.021 | -8.668
-8.5 | -0.655 | 0.01734 | -0.041 | -37.799
-8 | -0.645 | 0.01535 | -0.043 | -42.015
-7.5 | -0.611 | 0.01399 | -0.045 | -43.66
-7 | -0.564 | 0.01316 | -0.046 | -42.891
-6.5 | -0.511 | 0.01242 | -0.047 | -41.117
-6 | -0.452 | 0.01179 | -0.048 | -38.326
-5.5 | -0.389 | 0.0112 | -0.05 | -34.733
-5 | -0.324 | 0.01076 | -0.051 | -30.102
-4.5 | -0.256 | 0.01036 | -0.052 | -24.729
-4 | -0.187 | 0.00998 | -0.054 | -18.765
-3.5 | -0.117 | 0.00964 | -0.055 | -12.178
-3 | -0.047 | 0.00942 | -0.056 | -4.947
-2.5 | 0.025 | 0.00628 | -0.058 | 3.972
-2 | 0.097 | 0.0057 | -0.059 | 17.069
-1.5 | 0.17 | 0.00624 | -0.06 | 27.159
-1 | 0.242 | 0.00629 | -0.061 | 38.479
-0.5 | 0.314 | 0.00635 | -0.062 | 49.433
0 | 0.382 | 0.00647 | -0.063 | 59.042
0.5 | 0.453 | 0.00656 | -0.065 | 68.982
1 | 0.523 | 0.00668 | -0.066 | 78.362
1.5 | 0.594 | 0.00677 | -0.067 | 87.607
2 | 0.664 | 0.0069 | -0.068 | 96.229
2.5 | 0.733 | 0.00707 | -0.069 | 103.652
3 | 0.803 | 0.00727 | -0.07 | 110.468
3.5 | 0.872 | 0.0075 | -0.071 | 116.289
4 | 0.941 | 0.00776 | -0.072 | 121.171
4.5 | 1.009 | 0.00805 | -0.073 | 125.305
5 | 1.065 | 0.00838 | -0.074 | 127.03
5.5 | 1.127 | 0.00882 | -0.075 | 127.694
6 | 1.187 | 0.00926 | -0.076 | 128.164
6.5 | 1.243 | 0.00978 | -0.077 | 127.179
7 | 1.276 | 0.02156 | -0.077 | 59.202
7.5 | 1.324 | 0.02298 | -0.078 | 57.621
8 | 1.363 | 0.02443 | -0.079 | 55.78
8.5 | 1.388 | 0.02612 | -0.08 | 53.157
9 | 1.396 | 0.02795 | -0.081 | 49.944
9.5 | 1.372 | 0.03015 | -0.082 | 45.495
10 | 1.275 | 0.03313 | -0.083 | 38.472
10.5 | 0.743 | 0.07419 | -0.041 | 10.012
11 | 0.77 | 0.07565 | -0.041 | 10.175
11.5 | 0.796 | 0.09535 | -0.037 | 8.345
12 | 0.823 | 0.0997 | -0.039 | 8.259
12.5 | 0.852 | 0.10206 | -0.042 | 8.344
13 | 0.879 | 0.10906 | -0.042 | 8.056
13.5 | 0.906 | 0.11332 | -0.044 | 7.998
14 | 0.934 | 0.12131 | -0.047 | 7.702

## 56. Re 2M Mach 0.50 (2)
BIGFOIL.COM POLAR EXPORT
NACA65-419 a=0.5
NACA65-419 a=0.5 |  |  |  | Cl Max: | 1.1536 | at alpha= | 15 | deg
XFOIL ncrit=9 |  |  |  | L/D Max: | 149.338 | at alpha= | 5.5 | deg
Re: | 2000000 |  |  | Cd Min: | 0.21445 | at alpha= | 20 | deg
Mach: | 0.5 |  |  | Cl=0 at alpha= | -2.8347 | deg
|  |  |  | @ Cl=0.1, Cd= | 0.0062265
|  |  |  | @ Cl=0.4, Cd= | 0.006247
|  |  |  | @ Cl=0.6, Cd= | 0.006447
alpha (deg) | Cl | Cd | Cm | Cl/Cd
-15 | -0.3454 | 0.13743 | -0.0606 | -2.5133
-14.5 | -0.3395 | 0.12804 | -0.0662 | -2.6515
-14 | -0.321 | 0.12135 | -0.0705 | -2.6452
-13.5 | -0.3245 | 0.1104 | -0.0768 | -2.9393
-13 | -0.3522 | 0.09565 | -0.0855 | -3.6822
-12.5 | -0.4269 | 0.07377 | -0.0992 | -5.7869
-12 | -0.4719 | 0.05885 | -0.1098 | -8.0187
-11.5 | -0.5114 | 0.04766 | -0.116 | -10.7302
-11 | -0.5407 | 0.03923 | -0.1184 | -13.7828
-10.5 | -0.5622 | 0.03257 | -0.1181 | -17.2613
-10 | -0.5705 | 0.02745 | -0.1158 | -20.7832
-9.5 | -0.5637 | 0.02355 | -0.1121 | -23.9363
-9 | -0.5431 | 0.02061 | -0.1081 | -26.3513
-8.5 | -0.5155 | 0.01827 | -0.1039 | -28.2157
-8 | -0.4864 | 0.01629 | -0.0993 | -29.8588
-7.5 | -0.455 | 0.01463 | -0.0947 | -31.1005
-7 | -0.4222 | 0.01325 | -0.0897 | -31.8642
-6.5 | -0.3885 | 0.01219 | -0.0843 | -31.8704
-6 | -0.357 | 0.01142 | -0.078 | -31.2609
-5.5 | -0.3067 | 0.01077 | -0.0748 | -28.4773
-5 | -0.2492 | 0.01028 | -0.0728 | -24.2412
-4.5 | -0.1906 | 0.00979 | -0.0711 | -19.4688
-4 | -0.129 | 0.00943 | -0.0701 | -13.6797
-3.5 | -0.0683 | 0.00906 | -0.0692 | -7.5386
-3 | -0.0158 | 0.00809 | -0.0674 | -1.953
-2.5 | 0.032 | 0.00668 | -0.0652 | 4.7904
-2 | 0.096 | 0.00623 | -0.0652 | 15.4093
-1.5 | 0.1654 | 0.00617 | -0.066 | 26.8071
-1 | 0.2342 | 0.00618 | -0.0668 | 37.8964
-0.5 | 0.3045 | 0.0062 | -0.0679 | 49.1129
0 | 0.3754 | 0.00624 | -0.0691 | 60.1603
0.5 | 0.4454 | 0.00626 | -0.0702 | 71.1502
1 | 0.5156 | 0.00633 | -0.0713 | 81.4534
1.5 | 0.5844 | 0.00642 | -0.0722 | 91.028
2 | 0.6538 | 0.00654 | -0.0731 | 99.9694
2.5 | 0.7234 | 0.0066 | -0.0739 | 109.6061
3 | 0.7928 | 0.0067 | -0.0746 | 118.3284
3.5 | 0.8609 | 0.00679 | -0.0749 | 126.7894
4 | 0.9273 | 0.00695 | -0.0748 | 133.4245
4.5 | 0.9936 | 0.00702 | -0.0745 | 141.5385
5 | 1.0548 | 0.00718 | -0.073 | 146.9081
5.5 | 1.1051 | 0.0074 | -0.0695 | 149.3378
6 | 1.1329 | 0.00803 | -0.0622 | 141.0834
6.5 | 1.1338 | 0.00976 | -0.052 | 116.168
7 | 1.0966 | 0.01338 | -0.0386 | 81.9581
7.5 | 1.0548 | 0.01796 | -0.0267 | 58.7305
8 | 1.0214 | 0.02273 | -0.0172 | 44.9362
8.5 | 0.9981 | 0.0275 | -0.0097 | 36.2945
9 | 0.9848 | 0.03203 | -0.0036 | 30.7462
9.5 | 0.9774 | 0.03627 | 0.0019 | 26.9479
11 | 1.0508 | 0.04847 | 0.0039 | 21.6794
11.5 | 1.0749 | 0.05219 | 0.0058 | 20.5959
12 | 1.0968 | 0.05621 | 0.0075 | 19.5125
12.5 | 1.1137 | 0.06085 | 0.0091 | 18.3024
13 | 1.1305 | 0.06574 | 0.0103 | 17.1965
13.5 | 1.1446 | 0.07112 | 0.0111 | 16.0939
14 | 1.1516 | 0.07743 | 0.0114 | 14.8728
14.5 | 1.1518 | 0.0847 | 0.011 | 13.5986
15 | 1.1536 | 0.0922 | 0.01 | 12.5119
15.5 | 1.1518 | 0.10042 | 0.0082 | 11.4698
16 | 1.1452 | 0.1096 | 0.0054 | 10.4489
16.5 | 1.1339 | 0.11975 | 0.0013 | 9.4689
17 | 1.1192 | 0.13091 | -0.0042 | 8.5494
17.5 | 1.1009 | 0.14297 | -0.011 | 7.7002
18 | 1.0768 | 0.15644 | -0.0194 | 6.8832
18.5 | 1.054 | 0.1704 | -0.0285 | 6.1854
19 | 1.032 | 0.18488 | -0.0383 | 5.582
19.5 | 1.0122 | 0.19984 | -0.0483 | 5.0651
20 | 0.9978 | 0.21445 | -0.0577 | 4.6528

## 57. Re 3M Mach 0.00 (1)
BIGFOIL.COM POLAR EXPORT
NACA65-419 a=0.5
NACA65-419 a=0.5 |  |  |  | Cl Max: | 1.615 | at alpha= | 14.5 | deg
JavaFoil+Calcfoil stall+Eppler ext transition |  |  |  | L/D Max: | 154.628 | at alpha= | 7 | deg
Re: | 3000000 |  |  | Cd Min: | 0.00537 | at alpha= | -2.5 | deg
Mach: | 0 |  |  | Cl=0 at alpha= | -2.6746 | deg
|  |  |  | @ Cl=0.1, Cd= | 0.0053825
|  |  |  | @ Cl=0.4, Cd= | 0.0055133
|  |  |  | @ Cl=0.6, Cd= | 0.0058118
alpha (deg) | Cl | Cd | Cm | Cl/Cd
-19 | -0.886 | 0.14964 | -0.01 | -5.924
-18.5 | -0.9 | 0.14232 | -0.011 | -6.322
-18 | -0.911 | 0.13477 | -0.011 | -6.762
-17.5 | -0.922 | 0.12587 | -0.012 | -7.325
-17 | -0.93 | 0.11757 | -0.013 | -7.914
-16.5 | -0.934 | 0.11254 | -0.013 | -8.299
-16 | -0.938 | 0.10452 | -0.014 | -8.974
-15.5 | -0.937 | 0.09856 | -0.015 | -9.51
-15 | -0.959 | 0.07571 | -0.018 | -12.672
-14.5 | -1.027 | 0.03709 | -0.023 | -27.685
-14 | -1.06 | 0.02143 | -0.025 | -49.437
-13.5 | -1.047 | 0.01963 | -0.027 | -53.333
-13 | -1.029 | 0.01828 | -0.028 | -56.282
-12.5 | -1.007 | 0.0169 | -0.029 | -59.611
-12 | -0.979 | 0.01585 | -0.03 | -61.759
-11.5 | -0.944 | 0.01489 | -0.031 | -63.423
-11 | -0.907 | 0.01411 | -0.032 | -64.286
-10.5 | -0.867 | 0.01336 | -0.033 | -64.871
-10 | -0.824 | 0.01256 | -0.034 | -65.617
-9.5 | -0.779 | 0.01201 | -0.035 | -64.84
-9 | -0.731 | 0.01144 | -0.036 | -63.918
-8.5 | -0.681 | 0.01095 | -0.037 | -62.204
-8 | -0.63 | 0.01052 | -0.038 | -59.836
-7.5 | -0.576 | 0.01014 | -0.039 | -56.822
-7 | -0.521 | 0.00981 | -0.04 | -53.095
-6.5 | -0.465 | 0.00861 | -0.042 | -53.964
-6 | -0.408 | 0.00928 | -0.043 | -43.918
-5.5 | -0.348 | 0.00891 | -0.044 | -39.042
-5 | -0.288 | 0.0087 | -0.045 | -33.054
-4.5 | -0.226 | 0.00849 | -0.046 | -26.651
-4 | -0.165 | 0.00823 | -0.047 | -20.028
-3.5 | -0.103 | 0.00808 | -0.048 | -12.723
-3 | -0.041 | 0.00538 | -0.049 | -7.561
-2.5 | 0.022 | 0.00537 | -0.05 | 4.024
-2 | 0.084 | 0.00538 | -0.051 | 15.676
-1.5 | 0.147 | 0.00539 | -0.052 | 27.25
-1 | 0.209 | 0.00544 | -0.053 | 38.482
-0.5 | 0.272 | 0.00548 | -0.055 | 49.594
0 | 0.335 | 0.00549 | -0.056 | 61.003
0.5 | 0.397 | 0.00551 | -0.057 | 72.077
1 | 0.46 | 0.00558 | -0.058 | 82.464
1.5 | 0.522 | 0.00564 | -0.059 | 92.575
2 | 0.585 | 0.00579 | -0.06 | 100.988
2.5 | 0.647 | 0.00588 | -0.061 | 110.002
3 | 0.706 | 0.00588 | -0.062 | 119.956
3.5 | 0.766 | 0.006 | -0.063 | 127.837
4 | 0.827 | 0.00609 | -0.064 | 135.793
4.5 | 0.887 | 0.00625 | -0.065 | 142.037
5 | 0.94 | 0.00645 | -0.065 | 145.759
5.5 | 0.997 | 0.00667 | -0.066 | 149.598
6 | 1.053 | 0.00686 | -0.067 | 153.512
6.5 | 1.108 | 0.00717 | -0.068 | 154.448
7 | 1.161 | 0.00751 | -0.069 | 154.628
7.5 | 1.195 | 0.01534 | -0.069 | 77.881
8 | 1.244 | 0.01627 | -0.07 | 76.459
8.5 | 1.291 | 0.017 | -0.071 | 75.947
9 | 1.336 | 0.01781 | -0.071 | 75.012
9.5 | 1.378 | 0.01868 | -0.072 | 73.793
10 | 1.418 | 0.01957 | -0.073 | 72.48
10.5 | 1.455 | 0.0205 | -0.074 | 70.984
11 | 1.489 | 0.02146 | -0.075 | 69.415
11.5 | 1.52 | 0.02253 | -0.076 | 67.47
12 | 1.548 | 0.02373 | -0.076 | 65.23
12.5 | 1.572 | 0.02498 | -0.077 | 62.91
13 | 1.591 | 0.02631 | -0.078 | 60.455
13.5 | 1.603 | 0.02772 | -0.079 | 57.85
14 | 1.611 | 0.02938 | -0.08 | 54.848
14.5 | 1.615 | 0.03091 | -0.08 | 52.245
15 | 1.615 | 0.03253 | -0.081 | 49.647
15.5 | 1.61 | 0.0344 | -0.082 | 46.799
16 | 1.601 | 0.03623 | -0.082 | 44.183
16.5 | 1.587 | 0.0388 | -0.083 | 40.915
17 | 1.568 | 0.04101 | -0.084 | 38.246
17.5 | 1.544 | 0.04339 | -0.084 | 35.585
18 | 1.517 | 0.04569 | -0.085 | 33.196
18.5 | 1.486 | 0.04838 | -0.085 | 30.714
19 | 1.453 | 0.0512 | -0.086 | 28.372
19.5 | 1.416 | 0.05509 | -0.086 | 25.711

## 58. Re 3M Mach 0.00 (2)
BIGFOIL.COM POLAR EXPORT
NACA65-419 a=0.5
NACA65-419 a=0.5 |  |  |  | Cl Max: | 1.4852 | at alpha= | 20 | deg
XFOIL ncrit=9 |  |  |  | L/D Max: | 165.969 | at alpha= | 5.5 | deg
Re: | 3000000 |  |  | Cd Min: | 0.07889 | at alpha= | 20 | deg
Mach: | 0 |  |  | Cl=0 at alpha= | -2.7481 | deg
|  |  |  | @ Cl=0.1, Cd= | 0.0051546
|  |  |  | @ Cl=0.4, Cd= | 0.0049774
|  |  |  | @ Cl=0.6, Cd= | 0.0050884
alpha (deg) | Cl | Cd | Cm | Cl/Cd
-20 | -1.2732 | 0.04713 | -0.0838 | -27.0146
-19.5 | -1.2643 | 0.04312 | -0.0845 | -29.3205
-19 | -1.2512 | 0.03963 | -0.0848 | -31.572
-18.5 | -1.2339 | 0.03664 | -0.0849 | -33.6763
-18 | -1.2153 | 0.03387 | -0.0847 | -35.8813
-17.5 | -1.208 | 0.03041 | -0.0838 | -39.7238
-17 | -1.1929 | 0.02776 | -0.0827 | -42.9719
-16.5 | -1.1724 | 0.02561 | -0.0815 | -45.779
-16 | -1.1462 | 0.02388 | -0.0804 | -47.9983
-15.5 | -1.1188 | 0.02233 | -0.0791 | -50.103
-15 | -1.0939 | 0.0207 | -0.0773 | -52.8454
-14.5 | -1.0629 | 0.01947 | -0.0759 | -54.5917
-14 | -1.0316 | 0.01834 | -0.0742 | -56.2486
-13.5 | -1.0002 | 0.01725 | -0.0723 | -57.9826
-13 | -0.9699 | 0.01619 | -0.07 | -59.9074
-12.5 | -0.9354 | 0.01537 | -0.068 | -60.8588
-12 | -0.9048 | 0.01446 | -0.0652 | -62.5726
-11.5 | -0.8806 | 0.01341 | -0.0611 | -65.6674
-11 | -0.849 | 0.01282 | -0.0576 | -66.2246
-10.5 | -0.8094 | 0.01232 | -0.0555 | -65.6981
-10 | -0.763 | 0.0119 | -0.0545 | -64.1176
-9.5 | -0.7159 | 0.01145 | -0.0536 | -62.524
-9 | -0.6671 | 0.01105 | -0.053 | -60.371
-8.5 | -0.6163 | 0.01067 | -0.0527 | -57.7601
-8 | -0.5679 | 0.0101 | -0.0519 | -56.2277
-7.5 | -0.516 | 0.00975 | -0.0518 | -52.9231
-7 | -0.4623 | 0.00942 | -0.0519 | -49.0764
-6.5 | -0.4077 | 0.00914 | -0.0522 | -44.6061
-6 | -0.3538 | 0.00881 | -0.0524 | -40.1589
-5.5 | -0.2987 | 0.00857 | -0.0527 | -34.8541
-5 | -0.2427 | 0.00829 | -0.0532 | -29.2762
-4.5 | -0.1867 | 0.00803 | -0.0538 | -23.2503
-4 | -0.1318 | 0.00767 | -0.0541 | -17.1838
-3.5 | -0.078 | 0.00721 | -0.0544 | -10.8183
-3 | -0.0259 | 0.00652 | -0.0545 | -3.9724
-2.5 | 0.0255 | 0.00566 | -0.0546 | 4.5053
-2 | 0.0811 | 0.00519 | -0.0552 | 15.6262
-1.5 | 0.1399 | 0.00508 | -0.0562 | 27.5394
-1 | 0.1988 | 0.00503 | -0.0572 | 39.5229
-0.5 | 0.2577 | 0.005 | -0.0582 | 51.54
0 | 0.3178 | 0.00498 | -0.0595 | 63.8153
0.5 | 0.3777 | 0.00497 | -0.0607 | 75.996
1 | 0.4376 | 0.00499 | -0.0619 | 87.6954
1.5 | 0.4969 | 0.00501 | -0.063 | 99.1816
2.5 | 0.6153 | 0.0051 | -0.0653 | 120.6471
3 | 0.675 | 0.00512 | -0.0665 | 131.8359
3.5 | 0.7332 | 0.00519 | -0.0675 | 141.2717
4 | 0.7922 | 0.00522 | -0.0686 | 151.7625
4.5 | 0.8502 | 0.00531 | -0.0696 | 160.113
5 | 0.9063 | 0.00547 | -0.0702 | 165.6856
5.5 | 0.9593 | 0.00578 | -0.0703 | 165.9689
6 | 1 | 0.00659 | -0.0683 | 151.7451
6.5 | 1.024 | 0.00783 | -0.0634 | 130.7791
7 | 1.0241 | 0.00905 | -0.0539 | 113.1602
7.5 | 1.0219 | 0.01056 | -0.0449 | 96.7708
8 | 1.0233 | 0.0124 | -0.0376 | 82.5242
8.5 | 1.0278 | 0.01446 | -0.0314 | 71.0788
9 | 1.0344 | 0.01662 | -0.026 | 62.2383
9.5 | 1.0448 | 0.01872 | -0.0213 | 55.812
10 | 1.0528 | 0.02075 | -0.0163 | 50.7373
11.5 | 1.1509 | 0.02689 | -0.016 | 42.8003
12 | 1.1759 | 0.02898 | -0.0144 | 40.5763
12.5 | 1.203 | 0.03096 | -0.013 | 38.8566
13 | 1.2273 | 0.03321 | -0.0117 | 36.9557
13.5 | 1.2515 | 0.03554 | -0.0104 | 35.2138
14 | 1.2773 | 0.03776 | -0.0094 | 33.8268
14.5 | 1.3 | 0.04028 | -0.0083 | 32.2741
15 | 1.3214 | 0.043 | -0.0073 | 30.7302
15.5 | 1.3398 | 0.04597 | -0.0062 | 29.1451
16 | 1.3629 | 0.04867 | -0.0056 | 28.0029
16.5 | 1.3828 | 0.05171 | -0.0051 | 26.7414
17 | 1.4037 | 0.05465 | -0.0046 | 25.6853
17.5 | 1.42 | 0.0582 | -0.0043 | 24.3986
18 | 1.4348 | 0.06195 | -0.004 | 23.1606
18.5 | 1.4464 | 0.06609 | -0.0039 | 21.8853
19 | 1.4613 | 0.07005 | -0.0042 | 20.8608
19.5 | 1.4736 | 0.07441 | -0.0046 | 19.8038
20 | 1.4852 | 0.07889 | -0.0053 | 18.8262

## 59. Re 3M Mach 0.10 (1)
BIGFOIL.COM POLAR EXPORT
NACA65-419 a=0.5
NACA65-419 a=0.5 |  |  |  | Cl Max: | 1.604 | at alpha= | 14.5 | deg
JavaFoil+Calcfoil stall+Eppler ext transition |  |  |  | L/D Max: | 153.974 | at alpha= | 7 | deg
Re: | 3000000 |  |  | Cd Min: | 0.00535 | at alpha= | 2.5 | deg
Mach: | 0.1 |  |  | Cl=0 at alpha= | -2.6746 | deg
|  |  |  | @ Cl=0.1, Cd= | 0.0053971
|  |  |  | @ Cl=0.4, Cd= | 0.0055808
|  |  |  | @ Cl=0.6, Cd= | 0.005702
alpha (deg) | Cl | Cd | Cm | Cl/Cd
-19 | -0.847 | 0.15305 | -0.01 | -5.536
-18.5 | -0.864 | 0.14573 | -0.01 | -5.927
-18 | -0.879 | 0.13772 | -0.011 | -6.379
-17.5 | -0.892 | 0.12961 | -0.012 | -6.885
-17 | -0.903 | 0.12246 | -0.012 | -7.374
-16.5 | -0.911 | 0.11579 | -0.013 | -7.866
-16 | -0.917 | 0.10834 | -0.014 | -8.462
-15.5 | -0.919 | 0.10207 | -0.015 | -9.001
-15 | -0.929 | 0.08789 | -0.017 | -10.569
-14.5 | -0.992 | 0.04695 | -0.022 | -21.135
-14 | -1.048 | 0.02227 | -0.026 | -47.058
-13.5 | -1.038 | 0.02035 | -0.027 | -51.025
-13 | -1.023 | 0.0187 | -0.028 | -54.707
-12.5 | -1.004 | 0.01722 | -0.029 | -58.29
-12 | -0.976 | 0.01626 | -0.03 | -60.05
-11.5 | -0.943 | 0.01525 | -0.031 | -61.857
-11 | -0.907 | 0.01433 | -0.032 | -63.274
-10.5 | -0.867 | 0.01352 | -0.033 | -64.173
-10 | -0.825 | 0.0128 | -0.034 | -64.475
-9.5 | -0.78 | 0.01213 | -0.035 | -64.343
-9 | -0.733 | 0.01154 | -0.036 | -63.515
-8.5 | -0.683 | 0.01106 | -0.037 | -61.805
-8 | -0.632 | 0.01063 | -0.038 | -59.446
-7.5 | -0.578 | 0.01022 | -0.04 | -56.57
-7 | -0.523 | 0.00986 | -0.041 | -53.044
-6.5 | -0.466 | 0.00864 | -0.042 | -53.961
-6 | -0.41 | 0.00931 | -0.043 | -43.978
-5.5 | -0.35 | 0.00901 | -0.044 | -38.791
-5 | -0.289 | 0.00871 | -0.045 | -33.171
-4.5 | -0.227 | 0.00847 | -0.046 | -26.853
-4 | -0.166 | 0.00827 | -0.047 | -20.023
-3.5 | -0.103 | 0.00807 | -0.048 | -12.805
-3 | -0.041 | 0.00541 | -0.049 | -7.564
-2.5 | 0.022 | 0.0054 | -0.05 | 4.022
-2 | 0.085 | 0.00539 | -0.052 | 15.727
-1.5 | 0.148 | 0.00542 | -0.053 | 27.262
-1 | 0.211 | 0.00542 | -0.054 | 38.837
-0.5 | 0.273 | 0.00547 | -0.055 | 50.013
0 | 0.336 | 0.0055 | -0.056 | 61.214
0.5 | 0.399 | 0.00558 | -0.057 | 71.603
1 | 0.462 | 0.00563 | -0.058 | 82.117
1.5 | 0.525 | 0.0057 | -0.059 | 92.157
2 | 0.588 | 0.00579 | -0.06 | 101.501
2.5 | 0.648 | 0.00535 | -0.061 | 121.042
3 | 0.709 | 0.00589 | -0.062 | 120.322
3.5 | 0.77 | 0.00599 | -0.063 | 128.439
4 | 0.831 | 0.00612 | -0.064 | 135.664
4.5 | 0.891 | 0.00627 | -0.065 | 142.066
5 | 0.944 | 0.0065 | -0.066 | 145.299
5.5 | 1.002 | 0.00669 | -0.067 | 149.658
6 | 1.058 | 0.00691 | -0.068 | 153.068
6.5 | 1.112 | 0.00724 | -0.069 | 153.724
7 | 1.166 | 0.00757 | -0.069 | 153.974
7.5 | 1.199 | 0.01552 | -0.069 | 77.283
8 | 1.249 | 0.01643 | -0.07 | 75.999
8.5 | 1.296 | 0.01721 | -0.071 | 75.31
9 | 1.341 | 0.01801 | -0.072 | 74.441
9.5 | 1.383 | 0.01891 | -0.073 | 73.126
10 | 1.422 | 0.01979 | -0.073 | 71.857
10.5 | 1.459 | 0.02078 | -0.074 | 70.191
11 | 1.492 | 0.02174 | -0.075 | 68.613
11.5 | 1.521 | 0.02286 | -0.076 | 66.559
12 | 1.548 | 0.02407 | -0.077 | 64.306
12.5 | 1.57 | 0.02532 | -0.078 | 61.99
13 | 1.587 | 0.02681 | -0.078 | 59.218
13.5 | 1.598 | 0.0283 | -0.079 | 56.447
14 | 1.603 | 0.02993 | -0.08 | 53.568
14.5 | 1.604 | 0.03148 | -0.081 | 50.956
15 | 1.6 | 0.03311 | -0.081 | 48.337
15.5 | 1.592 | 0.03514 | -0.082 | 45.301
16 | 1.579 | 0.03707 | -0.083 | 42.601
16.5 | 1.562 | 0.03941 | -0.083 | 39.64
17 | 1.538 | 0.04199 | -0.084 | 36.618
17.5 | 1.508 | 0.04448 | -0.085 | 33.915
18 | 1.476 | 0.04699 | -0.085 | 31.409
18.5 | 1.44 | 0.04984 | -0.086 | 28.896
19 | 1.401 | 0.05315 | -0.086 | 26.36
19.5 | 1.36 | 0.05716 | -0.087 | 23.787

## 60. Re 3M Mach 0.10 (2)
BIGFOIL.COM POLAR EXPORT
NACA65-419 a=0.5
NACA65-419 a=0.5 |  |  |  | Cl Max: | 1.4797 | at alpha= | 20 | deg
XFOIL ncrit=9 |  |  |  | L/D Max: | 166.431 | at alpha= | 5.5 | deg
Re: | 3000000 |  |  | Cd Min: | 0.08153 | at alpha= | 20 | deg
Mach: | 0.1 |  |  | Cl=0 at alpha= | -2.7524 | deg
|  |  |  | @ Cl=0.1, Cd= | 0.0051761
|  |  |  | @ Cl=0.4, Cd= | 0.0049883
|  |  |  | @ Cl=0.6, Cd= | 0.0051054
alpha (deg) | Cl | Cd | Cm | Cl/Cd
-20 | -1.2577 | 0.05063 | -0.0852 | -24.841
-19.5 | -1.2508 | 0.04615 | -0.0861 | -27.1029
-19 | -1.2408 | 0.04213 | -0.0867 | -29.4517
-18 | -1.2007 | 0.03632 | -0.0871 | -33.0589
-17.5 | -1.1927 | 0.03267 | -0.0866 | -36.5075
-17 | -1.1822 | 0.02949 | -0.0855 | -40.0882
-16.5 | -1.1652 | 0.02697 | -0.0843 | -43.2036
-16 | -1.1404 | 0.02503 | -0.0831 | -45.5613
-15.5 | -1.1135 | 0.02334 | -0.0818 | -47.7078
-15 | -1.0894 | 0.02157 | -0.0801 | -50.5053
-14.5 | -1.0587 | 0.02024 | -0.0786 | -52.3073
-14 | -1.0278 | 0.019 | -0.0768 | -54.0947
-13.5 | -0.9967 | 0.01781 | -0.0749 | -55.9629
-13 | -0.9674 | 0.01664 | -0.0725 | -58.137
-12.5 | -0.9333 | 0.01573 | -0.0705 | -59.3325
-12 | -0.8993 | 0.01491 | -0.0681 | -60.3152
-11.5 | -0.8768 | 0.01369 | -0.0639 | -64.0467
-11 | -0.8453 | 0.01299 | -0.0604 | -65.0731
-10.5 | -0.8105 | 0.01248 | -0.0572 | -64.9439
-10 | -0.7646 | 0.01203 | -0.056 | -63.5578
-9.5 | -0.7181 | 0.01156 | -0.0549 | -62.1194
-9 | -0.6695 | 0.01114 | -0.0541 | -60.0987
-8.5 | -0.6187 | 0.01074 | -0.0536 | -57.6071
-8 | -0.5701 | 0.01019 | -0.0528 | -55.947
-7.5 | -0.5182 | 0.00981 | -0.0526 | -52.8236
-7 | -0.4644 | 0.00947 | -0.0526 | -49.0391
-6.5 | -0.4096 | 0.00918 | -0.0528 | -44.6187
-6 | -0.3554 | 0.00885 | -0.0529 | -40.1582
-5.5 | -0.2999 | 0.0086 | -0.0533 | -34.8721
-5 | -0.2436 | 0.00832 | -0.0537 | -29.2788
-4.5 | -0.1873 | 0.00806 | -0.0542 | -23.2382
-4 | -0.1319 | 0.00772 | -0.0546 | -17.0855
-3.5 | -0.078 | 0.00725 | -0.0548 | -10.7586
-3 | -0.0255 | 0.00657 | -0.0549 | -3.8813
-2.5 | 0.026 | 0.00568 | -0.0549 | 4.5775
-2 | 0.0818 | 0.00521 | -0.0555 | 15.7006
-1.5 | 0.1409 | 0.0051 | -0.0565 | 27.6275
-1 | 0.2 | 0.00505 | -0.0575 | 39.604
-0.5 | 0.2595 | 0.00501 | -0.0586 | 51.7964
0 | 0.3199 | 0.005 | -0.0598 | 63.98
0.5 | 0.3801 | 0.00498 | -0.061 | 76.3253
1.5 | 0.5 | 0.00503 | -0.0634 | 99.4036
2.5 | 0.6193 | 0.00512 | -0.0657 | 120.957
3 | 0.6794 | 0.00514 | -0.0669 | 132.179
3.5 | 0.7377 | 0.00522 | -0.0678 | 141.3218
4 | 0.7973 | 0.00524 | -0.069 | 152.1565
4.5 | 0.8555 | 0.00533 | -0.0699 | 160.5066
5 | 0.9121 | 0.00549 | -0.0705 | 166.1384
5.5 | 0.9653 | 0.0058 | -0.0706 | 166.431
6 | 1.0053 | 0.00664 | -0.0684 | 151.4006
6.5 | 1.0278 | 0.0079 | -0.0631 | 130.1013
7 | 1.024 | 0.00916 | -0.0528 | 111.7904
7.5 | 1.0215 | 0.01075 | -0.0439 | 95.0233
8 | 1.022 | 0.0127 | -0.0365 | 80.4724
8.5 | 1.0262 | 0.01484 | -0.0304 | 69.1509
9 | 1.0317 | 0.0171 | -0.0249 | 60.3333
9.5 | 1.0422 | 0.01924 | -0.0203 | 54.1684
10 | 1.0506 | 0.02141 | -0.0155 | 49.0705
11.5 | 1.1496 | 0.02762 | -0.0151 | 41.622
12 | 1.1753 | 0.02971 | -0.0135 | 39.5591
12.5 | 1.201 | 0.03186 | -0.0121 | 37.6962
13 | 1.2249 | 0.0342 | -0.0106 | 35.8158
13.5 | 1.251 | 0.03642 | -0.0095 | 34.3493
14 | 1.2753 | 0.03885 | -0.0084 | 32.8263
14.5 | 1.2982 | 0.04142 | -0.0072 | 31.3423
15 | 1.3194 | 0.04419 | -0.0062 | 29.8574
15.5 | 1.3376 | 0.0473 | -0.0052 | 28.2791
16 | 1.3615 | 0.04998 | -0.0046 | 27.2409
16.5 | 1.3809 | 0.05314 | -0.004 | 25.9861
17 | 1.3995 | 0.05644 | -0.0035 | 24.7962
17.5 | 1.417 | 0.05992 | -0.0032 | 23.6482
18 | 1.4291 | 0.06406 | -0.0029 | 22.3088
18.5 | 1.4416 | 0.06829 | -0.0029 | 21.11
19 | 1.456 | 0.07242 | -0.0033 | 20.1049
19.5 | 1.4691 | 0.07678 | -0.0038 | 19.1339
20 | 1.4797 | 0.08153 | -0.0045 | 18.1491

## 61. Re 3M Mach 0.25 (1)
BIGFOIL.COM POLAR EXPORT
NACA65-419 a=0.5
NACA65-419 a=0.5 |  |  |  | Cl Max: | 1.552 | at alpha= | 13 | deg
JavaFoil+Calcfoil stall+Eppler ext transition |  |  |  | L/D Max: | 150.727 | at alpha= | 6 | deg
Re: | 3000000 |  |  | Cd Min: | 0.00538 | at alpha= | 2 | deg
Mach: | 0.25 |  |  | Cl=0 at alpha= | -2.6719 | deg
|  |  |  | @ Cl=0.1, Cd= | 0.005438
|  |  |  | @ Cl=0.4, Cd= | 0.0056453
|  |  |  | @ Cl=0.6, Cd= | 0.0053868
alpha (deg) | Cl | Cd | Cm | Cl/Cd
-17.5 | -0.643 | 0.14874 | -0.011 | -4.32
-17 | -0.684 | 0.14061 | -0.011 | -4.867
-16.5 | -0.721 | 0.13344 | -0.012 | -5.407
-16 | -0.754 | 0.12373 | -0.012 | -6.093
-15.5 | -0.782 | 0.11558 | -0.013 | -6.763
-15 | -0.804 | 0.10823 | -0.014 | -7.427
-14.5 | -0.821 | 0.10019 | -0.015 | -8.194
-14 | -0.833 | 0.09256 | -0.016 | -8.995
-13.5 | -0.837 | 0.0871 | -0.017 | -9.604
-13 | -0.841 | 0.07784 | -0.019 | -10.799
-12.5 | -0.967 | 0.02003 | -0.029 | -48.266
-12 | -0.953 | 0.01805 | -0.03 | -52.829
-11.5 | -0.929 | 0.01676 | -0.031 | -55.412
-11 | -0.899 | 0.0156 | -0.033 | -57.639
-10.5 | -0.866 | 0.01457 | -0.034 | -59.408
-10 | -0.828 | 0.01366 | -0.035 | -60.59
-9.5 | -0.786 | 0.01292 | -0.036 | -60.824
-9 | -0.741 | 0.01219 | -0.037 | -60.797
-8.5 | -0.693 | 0.01156 | -0.038 | -59.912
-8 | -0.642 | 0.01108 | -0.039 | -57.924
-7.5 | -0.589 | 0.01063 | -0.041 | -55.351
-7 | -0.533 | 0.01019 | -0.042 | -52.338
-6.5 | -0.476 | 0.00982 | -0.043 | -48.484
-6 | -0.417 | 0.0095 | -0.044 | -43.952
-5.5 | -0.359 | 0.00927 | -0.045 | -38.661
-5 | -0.296 | 0.00899 | -0.046 | -32.989
-4.5 | -0.233 | 0.00866 | -0.048 | -26.953
-4 | -0.17 | 0.00843 | -0.049 | -20.167
-3.5 | -0.106 | 0.00827 | -0.05 | -12.833
-3 | -0.042 | 0.00545 | -0.051 | -7.715
-2.5 | 0.022 | 0.00549 | -0.052 | 4.07
-2 | 0.087 | 0.00543 | -0.053 | 16.026
-1.5 | 0.152 | 0.00547 | -0.054 | 27.757
-1 | 0.216 | 0.0055 | -0.055 | 39.316
-0.5 | 0.281 | 0.00554 | -0.056 | 50.696
0 | 0.346 | 0.00562 | -0.057 | 61.475
0.5 | 0.41 | 0.00565 | -0.059 | 72.591
1 | 0.475 | 0.00573 | -0.06 | 82.919
1.5 | 0.539 | 0.0058 | -0.061 | 92.923
2 | 0.601 | 0.00538 | -0.062 | 111.63
2.5 | 0.664 | 0.00593 | -0.063 | 111.957
3 | 0.727 | 0.00604 | -0.063 | 120.331
3.5 | 0.789 | 0.00616 | -0.064 | 128.157
4 | 0.852 | 0.00629 | -0.065 | 135.435
4.5 | 0.914 | 0.00648 | -0.066 | 141.099
5 | 0.967 | 0.00672 | -0.067 | 144.052
5.5 | 1.026 | 0.00694 | -0.068 | 147.776
6 | 1.083 | 0.00718 | -0.069 | 150.727
6.5 | 1.138 | 0.00757 | -0.07 | 150.422
7 | 1.192 | 0.00794 | -0.071 | 150.212
7.5 | 1.226 | 0.01643 | -0.071 | 74.6
8 | 1.275 | 0.01742 | -0.072 | 73.182
8.5 | 1.321 | 0.01826 | -0.073 | 72.323
9 | 1.364 | 0.01919 | -0.073 | 71.088
9.5 | 1.404 | 0.02021 | -0.074 | 69.455
10 | 1.44 | 0.02125 | -0.075 | 67.739
10.5 | 1.471 | 0.0223 | -0.076 | 65.969
11 | 1.499 | 0.02352 | -0.077 | 63.71
11.5 | 1.52 | 0.02481 | -0.078 | 61.287
12 | 1.537 | 0.02617 | -0.079 | 58.733
12.5 | 1.548 | 0.02783 | -0.079 | 55.627
13 | 1.552 | 0.02952 | -0.08 | 52.571
13.5 | 1.544 | 0.03134 | -0.081 | 49.286
14 | 1.529 | 0.03335 | -0.082 | 45.853
14.5 | 1.506 | 0.03562 | -0.082 | 42.274
15 | 1.475 | 0.03823 | -0.083 | 38.582
15.5 | 1.437 | 0.04009 | -0.084 | 35.849
16 | 1.391 | 0.04323 | -0.084 | 32.165
16.5 | 1.336 | 0.04701 | -0.085 | 28.421
17 | 1.272 | 0.05025 | -0.085 | 25.314
17.5 | 1.195 | 0.05618 | -0.085 | 21.26
18 | 1.111 | 0.06259 | -0.085 | 17.752

## 62. Re 3M Mach 0.25 (2)
BIGFOIL.COM POLAR EXPORT
NACA65-419 a=0.5
NACA65-419 a=0.5 |  |  |  | Cl Max: | 1.4295 | at alpha= | 20 | deg
XFOIL ncrit=9 |  |  |  | L/D Max: | 167.989 | at alpha= | 5 | deg
Re: | 3000000 |  |  | Cd Min: | 0.09903 | at alpha= | 20 | deg
Mach: | 0.25 |  |  | Cl=0 at alpha= | -2.778 | deg
|  |  |  | @ Cl=0.1, Cd= | 0.005258
|  |  |  | @ Cl=0.4, Cd= | 0.0050641
|  |  |  | @ Cl=0.6, Cd= | 0.0052034
alpha (deg) | Cl | Cd | Cm | Cl/Cd
-20 | -1.0564 | 0.08795 | -0.0756 | -12.0114
-19.5 | -1.0941 | 0.07491 | -0.0838 | -14.6055
-19 | -1.1173 | 0.06477 | -0.0896 | -17.2503
-18.5 | -1.1208 | 0.05766 | -0.0929 | -19.4381
-18 | -1.1083 | 0.05272 | -0.0947 | -21.0224
-17.5 | -1.0903 | 0.04857 | -0.0958 | -22.448
-17 | -1.0941 | 0.04269 | -0.097 | -25.629
-16.5 | -1.0921 | 0.03779 | -0.0972 | -28.8992
-15.5 | -1.0631 | 0.03091 | -0.0958 | -34.3934
-15 | -1.047 | 0.02795 | -0.0943 | -37.4597
-14.5 | -1.02 | 0.02584 | -0.0928 | -39.4737
-14 | -0.992 | 0.02391 | -0.0911 | -41.4889
-13.5 | -0.9656 | 0.02198 | -0.089 | -43.9308
-13 | -0.9432 | 0.01997 | -0.0863 | -47.2308
-12.5 | -0.9137 | 0.01844 | -0.0837 | -49.5499
-12 | -0.8824 | 0.01713 | -0.0811 | -51.512
-11.5 | -0.8485 | 0.01599 | -0.0784 | -53.0644
-11 | -0.8262 | 0.0145 | -0.0741 | -56.9793
-10.5 | -0.795 | 0.0135 | -0.0704 | -58.8889
-10 | -0.7576 | 0.01286 | -0.0672 | -58.9114
-9.5 | -0.7237 | 0.01229 | -0.063 | -58.8853
-9 | -0.6782 | 0.01172 | -0.061 | -57.8669
-8.5 | -0.6294 | 0.01122 | -0.0595 | -56.0963
-8 | -0.5784 | 0.01078 | -0.0584 | -53.6549
-7.5 | -0.5289 | 0.01016 | -0.0571 | -52.0571
-7 | -0.4749 | 0.00974 | -0.0566 | -48.7577
-6.5 | -0.4194 | 0.00941 | -0.0563 | -44.5696
-6 | -0.3628 | 0.00914 | -0.0563 | -39.6937
-5.5 | -0.3065 | 0.00876 | -0.0562 | -34.9886
-5 | -0.2484 | 0.0085 | -0.0565 | -29.2235
-4.5 | -0.1907 | 0.00821 | -0.0568 | -23.2278
-4 | -0.133 | 0.00794 | -0.0571 | -16.7506
-3.5 | -0.0774 | 0.00747 | -0.0572 | -10.3614
-3 | -0.0234 | 0.00676 | -0.0572 | -3.4615
-2.5 | 0.0293 | 0.00588 | -0.0571 | 4.983
-2 | 0.0851 | 0.00528 | -0.0574 | 16.1174
-1.5 | 0.146 | 0.00519 | -0.0583 | 28.131
-1 | 0.2071 | 0.00513 | -0.0594 | 40.3704
-0.5 | 0.2692 | 0.00507 | -0.0606 | 53.0966
0 | 0.3315 | 0.00506 | -0.0618 | 65.5138
0.5 | 0.3937 | 0.00506 | -0.063 | 77.8063
1 | 0.4556 | 0.0051 | -0.0642 | 89.3333
1.5 | 0.517 | 0.00517 | -0.0653 | 100
2 | 0.5789 | 0.0052 | -0.0665 | 111.3269
2.5 | 0.6412 | 0.00521 | -0.0677 | 123.071
3 | 0.703 | 0.00525 | -0.0689 | 133.9048
3.5 | 0.7633 | 0.00534 | -0.0698 | 142.9401
4 | 0.8254 | 0.00537 | -0.0709 | 153.7058
4.5 | 0.8849 | 0.00548 | -0.0716 | 161.4781
5 | 0.9441 | 0.00562 | -0.0722 | 167.9893
5.5 | 0.9983 | 0.00595 | -0.0719 | 167.7815
6 | 1.0336 | 0.00691 | -0.0684 | 149.5803
6.5 | 1.0404 | 0.00821 | -0.0596 | 126.7235
7 | 1.0252 | 0.0099 | -0.0477 | 103.5556
7.5 | 1.0221 | 0.01191 | -0.0392 | 85.8186
8 | 1.0162 | 0.01447 | -0.0314 | 70.2281
8.5 | 1.0169 | 0.01708 | -0.0251 | 59.5375
9 | 1.0189 | 0.0198 | -0.0195 | 51.4596
9.5 | 1.0281 | 0.0223 | -0.0149 | 46.1031
10 | 1.0427 | 0.02487 | -0.0117 | 41.926
10.5 | 1.0883 | 0.02737 | -0.0142 | 39.7625
11 | 1.1149 | 0.02955 | -0.0123 | 37.7293
11.5 | 1.1406 | 0.03183 | -0.0105 | 35.8341
12 | 1.1681 | 0.0341 | -0.0089 | 34.2551
12.5 | 1.1923 | 0.03667 | -0.0073 | 32.5143
13 | 1.217 | 0.03923 | -0.0057 | 31.0222
13.5 | 1.2431 | 0.0418 | -0.0045 | 29.7392
14 | 1.266 | 0.04468 | -0.0032 | 28.3348
14.5 | 1.2857 | 0.04785 | -0.0018 | 26.8694
15 | 1.3058 | 0.05116 | -0.0007 | 25.5238
15.5 | 1.3266 | 0.05449 | 0.0002 | 24.3458
16 | 1.3478 | 0.05786 | 0.0009 | 23.2942
16.5 | 1.3645 | 0.06179 | 0.0015 | 22.0829
17 | 1.3779 | 0.06616 | 0.0018 | 20.8268
17.5 | 1.3853 | 0.07132 | 0.002 | 19.4237
18 | 1.4005 | 0.07584 | 0.0018 | 18.4665
18.5 | 1.4112 | 0.08096 | 0.0012 | 17.4308
19 | 1.4187 | 0.08665 | 0.0003 | 16.3728
19.5 | 1.4264 | 0.09249 | -0.0009 | 15.4222
20 | 1.4295 | 0.09903 | -0.0027 | 14.435

## 63. Re 3M Mach 0.50 (1)
BIGFOIL.COM POLAR EXPORT
NACA65-419 a=0.5
NACA65-419 a=0.5 |  |  |  | Cl Max: | 1.399 | at alpha= | 9 | deg
JavaFoil+Calcfoil stall+Eppler ext transition |  |  |  | L/D Max: | 137.013 | at alpha= | 5.5 | deg
Re: | 3000000 |  |  | Cd Min: | 0.0055 | at alpha= | -1.5 | deg
Mach: | 0.5 |  |  | Cl=0 at alpha= | -2.6736 | deg
|  |  |  | @ Cl=0.1, Cd= | 0.0058356
|  |  |  | @ Cl=0.4, Cd= | 0.0059968
|  |  |  | @ Cl=0.6, Cd= | 0.0062821
alpha (deg) | Cl | Cd | Cm | Cl/Cd
-20 | -0.988 | 0.17185 | -0.011 | -5.748
-19.5 | -0.957 | 0.16768 | -0.011 | -5.705
-19 | -0.928 | 0.16047 | -0.012 | -5.785
-18.5 | -0.9 | 0.15529 | -0.012 | -5.797
-18 | -0.872 | 0.14984 | -0.013 | -5.822
-17.5 | -0.846 | 0.14728 | -0.013 | -5.741
-17 | -0.815 | 0.14152 | -0.013 | -5.758
-16.5 | -0.787 | 0.13873 | -0.014 | -5.67
-16 | -0.759 | 0.1295 | -0.014 | -5.858
-15.5 | -0.731 | 0.12876 | -0.015 | -5.68
-15 | -0.702 | 0.12007 | -0.015 | -5.845
-14.5 | -0.673 | 0.11563 | -0.015 | -5.818
-14 | -0.645 | 0.11058 | -0.015 | -5.831
-13.5 | -0.617 | 0.10703 | -0.016 | -5.762
-13 | -0.589 | 0.10336 | -0.017 | -5.695
-12.5 | -0.56 | 0.10104 | -0.017 | -5.539
-12 | -0.531 | 0.09738 | -0.017 | -5.453
-11.5 | -0.503 | 0.09433 | -0.017 | -5.33
-11 | -0.474 | 0.087 | -0.018 | -5.454
-10.5 | -0.446 | 0.08243 | -0.018 | -5.414
-10 | -0.418 | 0.08917 | -0.018 | -4.684
-9.5 | -0.389 | 0.06649 | -0.019 | -5.858
-9 | -0.525 | 0.05777 | -0.022 | -9.085
-8.5 | -0.661 | 0.01563 | -0.042 | -42.254
-8 | -0.647 | 0.01412 | -0.043 | -45.837
-7.5 | -0.613 | 0.01288 | -0.045 | -47.573
-7 | -0.566 | 0.01212 | -0.046 | -46.701
-6.5 | -0.512 | 0.01145 | -0.047 | -44.718
-6 | -0.453 | 0.01091 | -0.049 | -41.543
-5.5 | -0.39 | 0.01035 | -0.05 | -37.693
-5 | -0.325 | 0.00993 | -0.051 | -32.71
-4.5 | -0.257 | 0.00956 | -0.053 | -26.882
-4 | -0.188 | 0.00922 | -0.054 | -20.374
-3.5 | -0.118 | 0.00894 | -0.055 | -13.16
-3 | -0.047 | 0.00883 | -0.057 | -5.312
-2.5 | 0.025 | 0.00586 | -0.058 | 4.251
-2 | 0.097 | 0.00585 | -0.059 | 16.651
-1.5 | 0.17 | 0.0055 | -0.06 | 30.857
-1 | 0.242 | 0.00585 | -0.061 | 41.325
-0.5 | 0.314 | 0.00587 | -0.062 | 53.543
0 | 0.383 | 0.00598 | -0.064 | 64.065
0.5 | 0.454 | 0.00605 | -0.065 | 75.006
1 | 0.525 | 0.00609 | -0.066 | 86.11
1.5 | 0.595 | 0.00627 | -0.067 | 94.985
2 | 0.665 | 0.00644 | -0.068 | 103.327
2.5 | 0.735 | 0.00661 | -0.069 | 111.292
3 | 0.805 | 0.00677 | -0.07 | 118.861
3.5 | 0.874 | 0.00697 | -0.071 | 125.46
4 | 0.943 | 0.00725 | -0.072 | 130.137
4.5 | 1.011 | 0.00757 | -0.073 | 133.514
5 | 1.067 | 0.00789 | -0.075 | 135.298
5.5 | 1.129 | 0.00824 | -0.076 | 137.013
6 | 1.189 | 0.00874 | -0.077 | 136.115
6.5 | 1.245 | 0.0093 | -0.078 | 133.887
7 | 1.279 | 0.02012 | -0.077 | 63.566
7.5 | 1.327 | 0.02145 | -0.078 | 61.856
8 | 1.366 | 0.02276 | -0.079 | 60.019
8.5 | 1.392 | 0.02436 | -0.08 | 57.123
9 | 1.399 | 0.02605 | -0.081 | 53.707
9.5 | 1.375 | 0.02807 | -0.082 | 48.99
10 | 1.278 | 0.03088 | -0.083 | 41.381
10.5 | 0.87 | 0.03449 | -0.084 | 25.222
11 | 0.902 | 0.03505 | -0.085 | 25.727
11.5 | 0.797 | 0.08325 | -0.041 | 9.575
12 | 0.824 | 0.09431 | -0.041 | 8.74
12.5 | 0.852 | 0.09665 | -0.043 | 8.814
13 | 0.879 | 0.10187 | -0.043 | 8.627
13.5 | 0.908 | 0.11056 | -0.047 | 8.213
14 | 0.935 | 0.11435 | -0.047 | 8.175

## 64. Re 3M Mach 0.50 (2)
BIGFOIL.COM POLAR EXPORT
NACA65-419 a=0.5
NACA65-419 a=0.5 |  |  |  | Cl Max: | 1.2053 | at alpha= | 15 | deg
XFOIL ncrit=9 |  |  |  | L/D Max: | 169.558 | at alpha= | 5 | deg
Re: | 3000000 |  |  | Cd Min: | 0.20608 | at alpha= | 20 | deg
Mach: | 0.5 |  |  | Cl=0 at alpha= | -2.9112 | deg
|  |  |  | @ Cl=0.1, Cd= | 0.005736
|  |  |  | @ Cl=0.4, Cd= | 0.00552
|  |  |  | @ Cl=0.6, Cd= | 0.0056061
alpha (deg) | Cl | Cd | Cm | Cl/Cd
-15 | -0.3538 | 0.13562 | -0.0617 | -2.6088
-14.5 | -0.3502 | 0.12551 | -0.0677 | -2.7902
-14 | -0.3681 | 0.11175 | -0.0757 | -3.294
-13.5 | -0.429 | 0.09244 | -0.0877 | -4.6408
-13 | -0.4851 | 0.07471 | -0.0994 | -6.4931
-12.5 | -0.5028 | 0.06289 | -0.1078 | -7.9949
-12 | -0.5284 | 0.05223 | -0.1147 | -10.1168
-11.5 | -0.5575 | 0.0431 | -0.1188 | -12.935
-10.5 | -0.5995 | 0.0297 | -0.1184 | -20.1852
-10 | -0.6076 | 0.02475 | -0.115 | -24.5495
-9.5 | -0.6008 | 0.02101 | -0.1105 | -28.5959
-9 | -0.581 | 0.01825 | -0.1058 | -31.8356
-8.5 | -0.5554 | 0.01604 | -0.1009 | -34.6259
-8 | -0.5271 | 0.01424 | -0.0957 | -37.0154
-7 | -0.4664 | 0.01158 | -0.0842 | -40.2763
-6.5 | -0.432 | 0.01084 | -0.078 | -39.8524
-6 | -0.3797 | 0.01024 | -0.0747 | -37.0801
-5.5 | -0.3219 | 0.00978 | -0.0725 | -32.9141
-5 | -0.2619 | 0.00933 | -0.0709 | -28.0707
-4.5 | -0.1987 | 0.00894 | -0.0699 | -22.226
-4 | -0.1344 | 0.0086 | -0.0693 | -15.6279
-3.5 | -0.0694 | 0.0083 | -0.069 | -8.3614
-3 | -0.0098 | 0.00774 | -0.0681 | -1.2661
-2.5 | 0.0454 | 0.00683 | -0.0669 | 6.6471
-2 | 0.1008 | 0.00572 | -0.0659 | 17.6224
-1.5 | 0.1696 | 0.00551 | -0.0667 | 30.7804
-1 | 0.2399 | 0.00544 | -0.0677 | 44.0993
-0.5 | 0.3101 | 0.00543 | -0.0688 | 57.1087
0 | 0.3802 | 0.00552 | -0.0699 | 68.8768
0.5 | 0.4516 | 0.00552 | -0.0713 | 81.8116
1 | 0.5231 | 0.00557 | -0.0726 | 93.9138
1.5 | 0.5939 | 0.0056 | -0.0738 | 106.0536
2 | 0.6643 | 0.00567 | -0.0748 | 117.1605
2.5 | 0.7332 | 0.00579 | -0.0755 | 126.6321
3 | 0.8037 | 0.00587 | -0.0764 | 136.9165
3.5 | 0.8744 | 0.00591 | -0.0771 | 147.9526
4 | 0.9415 | 0.00607 | -0.0771 | 155.1071
4.5 | 1.0112 | 0.00614 | -0.0774 | 164.6906
5 | 1.075 | 0.00634 | -0.0764 | 169.5584
5.5 | 1.1242 | 0.00677 | -0.0728 | 166.0561
6 | 1.127 | 0.00786 | -0.0614 | 143.3842
6.5 | 1.0823 | 0.0111 | -0.0455 | 97.5045
7.5 | 1.0232 | 0.01906 | -0.0238 | 53.6831
8 | 0.9988 | 0.02354 | -0.0154 | 42.4299
8.5 | 0.9884 | 0.02779 | -0.0091 | 35.5668
9.5 | 0.987 | 0.03599 | 0.0004 | 27.4243
10 | 1.0017 | 0.03934 | 0.004 | 25.4626
10.5 | 1.0616 | 0.04312 | -0.0008 | 24.6197
11.5 | 1.1101 | 0.0494 | 0.005 | 22.4717
12 | 1.1355 | 0.05306 | 0.0069 | 21.4003
12.5 | 1.1542 | 0.05736 | 0.0089 | 20.122
13 | 1.1729 | 0.06191 | 0.0105 | 18.9452
13.5 | 1.1902 | 0.06681 | 0.0117 | 17.8147
14 | 1.201 | 0.07254 | 0.0126 | 16.5564
14.5 | 1.2048 | 0.07921 | 0.0128 | 15.2102
15 | 1.2053 | 0.08659 | 0.0122 | 13.9196
15.5 | 1.2002 | 0.09493 | 0.0108 | 12.643
16 | 1.1893 | 0.10434 | 0.0083 | 11.3983
16.5 | 1.1746 | 0.11464 | 0.0045 | 10.246
17 | 1.1565 | 0.12595 | -0.0008 | 9.1822
17.5 | 1.1374 | 0.13786 | -0.0072 | 8.2504
18 | 1.1184 | 0.15028 | -0.0147 | 7.4421
18.5 | 1.1013 | 0.16295 | -0.0229 | 6.7585
19 | 1.0798 | 0.17667 | -0.0321 | 6.112
19.5 | 1.0574 | 0.19121 | -0.0421 | 5.53
20 | 1.0371 | 0.20608 | -0.0521 | 5.0325

## 65. Re 4M Mach 0.00 (1)
BIGFOIL.COM POLAR EXPORT
NACA65-419 a=0.5
NACA65-419 a=0.5 |  |  |  | Cl Max: | 1.618 | at alpha= | 14.5 | deg
JavaFoil+Calcfoil stall+Eppler ext transition |  |  |  | L/D Max: | 158.417 | at alpha= | 6.5 | deg
Re: | 4000000 |  |  | Cd Min: | 0.00516 | at alpha= | -2 | deg
Mach: | 0 |  |  | Cl=0 at alpha= | -2.6746 | deg
|  |  |  | @ Cl=0.1, Cd= | 0.0051651
|  |  |  | @ Cl=0.4, Cd= | 0.0052843
|  |  |  | @ Cl=0.6, Cd= | 0.0055687
alpha (deg) | Cl | Cd | Cm | Cl/Cd
-19 | -0.889 | 0.14394 | -0.01 | -6.179
-18.5 | -0.903 | 0.13624 | -0.011 | -6.628
-18 | -0.915 | 0.12851 | -0.012 | -7.122
-17.5 | -0.924 | 0.1224 | -0.012 | -7.553
-17 | -0.934 | 0.1132 | -0.013 | -8.254
-16.5 | -0.938 | 0.10815 | -0.014 | -8.672
-16 | -0.949 | 0.09512 | -0.016 | -9.976
-15.5 | -0.945 | 0.09209 | -0.016 | -10.263
-15 | -1.011 | 0.04835 | -0.021 | -20.91
-14.5 | -1.043 | 0.0308 | -0.024 | -33.869
-14 | -1.064 | 0.01976 | -0.026 | -53.874
-13.5 | -1.051 | 0.0182 | -0.027 | -57.731
-13 | -1.033 | 0.01695 | -0.028 | -60.921
-12.5 | -1.01 | 0.01578 | -0.029 | -64.018
-12 | -0.982 | 0.01484 | -0.03 | -66.145
-11.5 | -0.947 | 0.01403 | -0.031 | -67.496
-11 | -0.909 | 0.01325 | -0.032 | -68.617
-10.5 | -0.869 | 0.01258 | -0.033 | -69.055
-10 | -0.826 | 0.01182 | -0.034 | -69.89
-9.5 | -0.781 | 0.01131 | -0.035 | -69.017
-9 | -0.733 | 0.01082 | -0.036 | -67.737
-8.5 | -0.683 | 0.01037 | -0.037 | -65.841
-8 | -0.631 | 0.01001 | -0.038 | -63.029
-7.5 | -0.577 | 0.00964 | -0.039 | -59.907
-7 | -0.522 | 0.00887 | -0.041 | -58.893
-6.5 | -0.467 | 0.00905 | -0.042 | -51.556
-6 | -0.408 | 0.00881 | -0.043 | -46.295
-5.5 | -0.348 | 0.00851 | -0.044 | -40.912
-5 | -0.288 | 0.00826 | -0.045 | -34.792
-4.5 | -0.226 | 0.008 | -0.046 | -28.289
-4 | -0.165 | 0.00782 | -0.047 | -21.06
-3.5 | -0.103 | 0.00767 | -0.048 | -13.406
-3 | -0.041 | 0.00522 | -0.049 | -7.804
-2.5 | 0.022 | 0.00522 | -0.05 | 4.145
-2 | 0.084 | 0.00516 | -0.051 | 16.342
-1.5 | 0.147 | 0.00518 | -0.052 | 28.336
-1 | 0.209 | 0.00517 | -0.053 | 40.545
-0.5 | 0.272 | 0.00524 | -0.055 | 51.893
0 | 0.335 | 0.00525 | -0.056 | 63.71
0.5 | 0.397 | 0.00528 | -0.057 | 75.274
1 | 0.46 | 0.00537 | -0.058 | 85.636
1.5 | 0.522 | 0.00545 | -0.059 | 95.804
2 | 0.585 | 0.00553 | -0.06 | 105.643
2.5 | 0.647 | 0.00569 | -0.061 | 113.754
3 | 0.707 | 0.00543 | -0.062 | 130.242
3.5 | 0.768 | 0.00577 | -0.063 | 133.007
4 | 0.828 | 0.00592 | -0.064 | 139.786
4.5 | 0.888 | 0.00609 | -0.065 | 145.872
5 | 0.941 | 0.00626 | -0.066 | 150.489
5.5 | 0.998 | 0.00645 | -0.066 | 154.739
6 | 1.054 | 0.00674 | -0.067 | 156.379
6.5 | 1.109 | 0.007 | -0.068 | 158.417
7 | 1.156 | 0.00899 | -0.069 | 128.544
7.5 | 1.197 | 0.01459 | -0.069 | 82.018
8 | 1.246 | 0.01546 | -0.07 | 80.588
8.5 | 1.293 | 0.01617 | -0.071 | 79.993
9 | 1.338 | 0.0169 | -0.072 | 79.171
9.5 | 1.381 | 0.01773 | -0.072 | 77.898
10 | 1.421 | 0.01857 | -0.073 | 76.524
10.5 | 1.458 | 0.01946 | -0.074 | 74.932
11 | 1.492 | 0.02039 | -0.075 | 73.205
11.5 | 1.523 | 0.02139 | -0.076 | 71.202
12 | 1.55 | 0.0225 | -0.077 | 68.89
12.5 | 1.574 | 0.02366 | -0.077 | 66.544
13 | 1.594 | 0.02495 | -0.078 | 63.878
13.5 | 1.606 | 0.02628 | -0.079 | 61.116
14 | 1.614 | 0.02784 | -0.08 | 57.98
14.5 | 1.618 | 0.02926 | -0.08 | 55.293
15 | 1.618 | 0.03078 | -0.081 | 52.557
15.5 | 1.613 | 0.03255 | -0.082 | 49.552
16 | 1.604 | 0.03434 | -0.083 | 46.707
16.5 | 1.591 | 0.03673 | -0.083 | 43.313
17 | 1.572 | 0.03876 | -0.084 | 40.546
17.5 | 1.547 | 0.04104 | -0.084 | 37.703
18 | 1.52 | 0.04317 | -0.085 | 35.201
18.5 | 1.489 | 0.04572 | -0.086 | 32.574
19 | 1.456 | 0.04831 | -0.086 | 30.14
19.5 | 1.42 | 0.05184 | -0.087 | 27.39

## 66. Re 4M Mach 0.00 (2)
BIGFOIL.COM POLAR EXPORT
NACA65-419 a=0.5
NACA65-419 a=0.5 |  |  |  | Cl Max: | 1.5242 | at alpha= | 20 | deg
XFOIL ncrit=9 |  |  |  | L/D Max: | 172.643 | at alpha= | 5 | deg
Re: | 4000000 |  |  | Cd Min: | 0.07405 | at alpha= | 20 | deg
Mach: | 0 |  |  | Cl=0 at alpha= | -2.7872 | deg
|  |  |  | @ Cl=0.1, Cd= | 0.0050241
|  |  |  | @ Cl=0.4, Cd= | 0.0046437
|  |  |  | @ Cl=0.6, Cd= | 0.0046973
alpha (deg) | Cl | Cd | Cm | Cl/Cd
-20 | -1.3525 | 0.03964 | -0.0841 | -34.1196
-19.5 | -1.3385 | 0.03641 | -0.0841 | -36.7619
-19 | -1.3228 | 0.03346 | -0.0839 | -39.5338
-18.5 | -1.3046 | 0.03086 | -0.0833 | -42.2748
-18 | -1.2809 | 0.02876 | -0.0827 | -44.5376
-17.5 | -1.2571 | 0.02678 | -0.0819 | -46.9417
-17 | -1.2358 | 0.02473 | -0.0807 | -49.9717
-16.5 | -1.2075 | 0.02321 | -0.0796 | -52.025
-16 | -1.1799 | 0.02168 | -0.0782 | -54.4234
-15.5 | -1.1606 | 0.01978 | -0.0759 | -58.6754
-15 | -1.1352 | 0.0183 | -0.0738 | -62.0328
-14.5 | -1.1072 | 0.01705 | -0.0717 | -64.9384
-14 | -1.075 | 0.01607 | -0.0697 | -66.8948
-13.5 | -1.0422 | 0.01518 | -0.0676 | -68.6561
-13 | -1.0097 | 0.01434 | -0.0652 | -70.4114
-12.5 | -0.9755 | 0.01365 | -0.0627 | -71.4652
-12 | -0.9418 | 0.01299 | -0.0599 | -72.5019
-11.5 | -0.908 | 0.01251 | -0.0567 | -72.5819
-11 | -0.8678 | 0.01209 | -0.0546 | -71.7783
-10.5 | -0.8243 | 0.01154 | -0.0532 | -71.4298
-10 | -0.7795 | 0.01099 | -0.0519 | -70.9281
-9.5 | -0.7304 | 0.01056 | -0.0513 | -69.1667
-9 | -0.6798 | 0.01019 | -0.051 | -66.7125
-8.5 | -0.628 | 0.00985 | -0.0508 | -63.7563
-8 | -0.575 | 0.00953 | -0.0508 | -60.3358
-7.5 | -0.5217 | 0.00919 | -0.0509 | -56.7682
-7 | -0.4684 | 0.00884 | -0.0509 | -52.9864
-6.5 | -0.4135 | 0.00858 | -0.0513 | -48.1935
-6 | -0.3575 | 0.00833 | -0.0518 | -42.9172
-5.5 | -0.3019 | 0.00806 | -0.0522 | -37.4566
-5 | -0.2454 | 0.00785 | -0.0528 | -31.2611
-4.5 | -0.1891 | 0.00763 | -0.0534 | -24.7837
-4 | -0.1325 | 0.00735 | -0.054 | -18.0272
-3.5 | -0.0772 | 0.00695 | -0.0545 | -11.1079
-3 | -0.0226 | 0.00645 | -0.0549 | -3.5039
-2.5 | 0.0305 | 0.00579 | -0.0552 | 5.2677
-2 | 0.0835 | 0.00511 | -0.0555 | 16.3405
-1.5 | 0.1411 | 0.00481 | -0.0563 | 29.3347
-1 | 0.2005 | 0.00469 | -0.0575 | 42.7505
-0.5 | 0.2601 | 0.00463 | -0.0586 | 56.1771
0 | 0.3199 | 0.00461 | -0.0598 | 69.3926
0.5 | 0.3797 | 0.00463 | -0.061 | 82.0086
1 | 0.4391 | 0.00467 | -0.0622 | 94.0257
1.5 | 0.4993 | 0.00467 | -0.0635 | 106.9165
2 | 0.5594 | 0.00467 | -0.0648 | 119.7859
2.5 | 0.6188 | 0.00471 | -0.0659 | 131.38
3 | 0.6778 | 0.00477 | -0.067 | 142.0964
3.5 | 0.7374 | 0.0048 | -0.0683 | 153.625
4 | 0.7954 | 0.0049 | -0.0692 | 162.3265
4.5 | 0.8538 | 0.00499 | -0.0703 | 171.1022
5 | 0.9081 | 0.00526 | -0.0706 | 172.6426
5.5 | 0.9523 | 0.00603 | -0.0692 | 157.927
6 | 0.9832 | 0.0072 | -0.0656 | 136.5556
6.5 | 1.0075 | 0.00825 | -0.0606 | 122.1212
7 | 1.0056 | 0.00937 | -0.0507 | 107.3212
7.5 | 1.0105 | 0.01079 | -0.0432 | 93.6515
8 | 1.0176 | 0.01248 | -0.0368 | 81.5385
8.5 | 1.0282 | 0.0143 | -0.0314 | 71.9021
9 | 1.0398 | 0.01626 | -0.0266 | 63.9483
9.5 | 1.0543 | 0.0182 | -0.0225 | 57.9286
10 | 1.0714 | 0.02005 | -0.0189 | 53.4364
10.5 | 1.0899 | 0.02156 | -0.0151 | 50.5519
11.5 | 1.1748 | 0.02522 | -0.018 | 46.5821
12 | 1.2023 | 0.0271 | -0.0166 | 44.3653
12.5 | 1.2262 | 0.02929 | -0.0149 | 41.8641
13 | 1.2546 | 0.03118 | -0.0138 | 40.2373
13.5 | 1.2808 | 0.03329 | -0.0126 | 38.474
14 | 1.3043 | 0.03567 | -0.0113 | 36.5657
14.5 | 1.3259 | 0.03817 | -0.01 | 34.7367
15 | 1.3508 | 0.04051 | -0.009 | 33.3449
15.5 | 1.3732 | 0.04311 | -0.0081 | 31.8534
16 | 1.396 | 0.04566 | -0.0072 | 30.5738
16.5 | 1.4145 | 0.04869 | -0.0064 | 29.0511
17 | 1.4297 | 0.0521 | -0.0055 | 27.4415
17.5 | 1.4499 | 0.05506 | -0.0051 | 26.3331
18 | 1.4673 | 0.05843 | -0.0047 | 25.1121
18.5 | 1.4847 | 0.06189 | -0.0046 | 23.9893
19 | 1.5012 | 0.06543 | -0.0045 | 22.9436
19.5 | 1.5134 | 0.06961 | -0.0047 | 21.7411
20 | 1.5242 | 0.07405 | -0.0051 | 20.5834

## 67. Re 4M Mach 0.10 (1)
BIGFOIL.COM POLAR EXPORT
NACA65-419 a=0.5
NACA65-419 a=0.5 |  |  |  | Cl Max: | 1.607 | at alpha= | 14.5 | deg
JavaFoil+Calcfoil stall+Eppler ext transition |  |  |  | L/D Max: | 158.082 | at alpha= | 6.5 | deg
Re: | 4000000 |  |  | Cd Min: | 0.00518 | at alpha= | -2 | deg
Mach: | 0.1 |  |  | Cl=0 at alpha= | -2.6746 | deg
|  |  |  | @ Cl=0.1, Cd= | 0.0051824
|  |  |  | @ Cl=0.4, Cd= | 0.0053009
|  |  |  | @ Cl=0.6, Cd= | 0.0056113
alpha (deg) | Cl | Cd | Cm | Cl/Cd
-19 | -0.849 | 0.1477 | -0.01 | -5.751
-18.5 | -0.866 | 0.14012 | -0.011 | -6.183
-18 | -0.882 | 0.13231 | -0.011 | -6.664
-17.5 | -0.894 | 0.12624 | -0.012 | -7.084
-17 | -0.905 | 0.11872 | -0.013 | -7.626
-16.5 | -0.913 | 0.11234 | -0.013 | -8.128
-16 | -0.92 | 0.10422 | -0.015 | -8.832
-15.5 | -0.924 | 0.09738 | -0.015 | -9.488
-15 | -0.949 | 0.07439 | -0.019 | -12.752
-14.5 | -1.021 | 0.035 | -0.023 | -29.16
-14 | -1.053 | 0.02045 | -0.026 | -51.524
-13.5 | -1.043 | 0.01881 | -0.027 | -55.416
-13 | -1.027 | 0.01732 | -0.028 | -59.32
-12.5 | -1.007 | 0.01607 | -0.029 | -62.664
-12 | -0.979 | 0.01521 | -0.03 | -64.399
-11.5 | -0.946 | 0.01426 | -0.031 | -66.318
-11 | -0.909 | 0.01349 | -0.032 | -67.371
-10.5 | -0.869 | 0.01274 | -0.033 | -68.254
-10 | -0.827 | 0.01204 | -0.034 | -68.724
-9.5 | -0.782 | 0.01142 | -0.035 | -68.502
-9 | -0.735 | 0.0109 | -0.036 | -67.391
-8.5 | -0.685 | 0.01047 | -0.037 | -65.427
-8 | -0.633 | 0.01007 | -0.039 | -62.862
-7.5 | -0.579 | 0.00968 | -0.04 | -59.878
-7 | -0.524 | 0.00849 | -0.041 | -61.766
-6.5 | -0.469 | 0.00918 | -0.042 | -51.042
-6 | -0.41 | 0.00887 | -0.043 | -46.191
-5.5 | -0.35 | 0.00856 | -0.044 | -40.838
-5 | -0.289 | 0.00828 | -0.045 | -34.903
-4.5 | -0.227 | 0.00807 | -0.046 | -28.17
-4 | -0.166 | 0.0079 | -0.047 | -20.956
-3.5 | -0.103 | 0.00765 | -0.048 | -13.507
-3 | -0.041 | 0.0052 | -0.049 | -7.872
-2.5 | 0.022 | 0.0052 | -0.05 | 4.182
-2 | 0.085 | 0.00518 | -0.052 | 16.364
-1.5 | 0.148 | 0.00519 | -0.053 | 28.455
-1 | 0.211 | 0.00518 | -0.054 | 40.64
-0.5 | 0.273 | 0.00522 | -0.055 | 52.341
0 | 0.336 | 0.00522 | -0.056 | 64.387
0.5 | 0.399 | 0.0053 | -0.057 | 75.376
1 | 0.462 | 0.00536 | -0.058 | 86.177
1.5 | 0.525 | 0.00544 | -0.059 | 96.507
2 | 0.588 | 0.00559 | -0.06 | 105.103
2.5 | 0.65 | 0.0057 | -0.061 | 113.993
3 | 0.71 | 0.00522 | -0.062 | 136.059
3.5 | 0.771 | 0.0058 | -0.063 | 133.001
4 | 0.832 | 0.00597 | -0.064 | 139.378
4.5 | 0.892 | 0.00612 | -0.065 | 145.71
5 | 0.946 | 0.00629 | -0.066 | 150.426
5.5 | 1.003 | 0.0065 | -0.067 | 154.336
6 | 1.059 | 0.00677 | -0.068 | 156.347
6.5 | 1.114 | 0.00705 | -0.069 | 158.082
7 | 1.16 | 0.0091 | -0.069 | 127.458
7.5 | 1.201 | 0.01474 | -0.069 | 81.492
8 | 1.251 | 0.01562 | -0.07 | 80.099
8.5 | 1.298 | 0.01636 | -0.071 | 79.355
9 | 1.343 | 0.0171 | -0.072 | 78.533
9.5 | 1.385 | 0.01793 | -0.073 | 77.237
10 | 1.425 | 0.01878 | -0.074 | 75.853
10.5 | 1.461 | 0.01971 | -0.074 | 74.142
11 | 1.495 | 0.02066 | -0.075 | 72.352
11.5 | 1.524 | 0.02169 | -0.076 | 70.276
12 | 1.55 | 0.02283 | -0.077 | 67.908
12.5 | 1.573 | 0.02404 | -0.078 | 65.425
13 | 1.59 | 0.02543 | -0.079 | 62.555
13.5 | 1.601 | 0.02683 | -0.079 | 59.667
14 | 1.606 | 0.02836 | -0.08 | 56.633
14.5 | 1.607 | 0.02982 | -0.081 | 53.899
15 | 1.604 | 0.0314 | -0.082 | 51.068
15.5 | 1.595 | 0.03325 | -0.082 | 47.968
16 | 1.582 | 0.03505 | -0.083 | 45.141
16.5 | 1.565 | 0.03722 | -0.084 | 42.053
17 | 1.541 | 0.03972 | -0.084 | 38.799
17.5 | 1.512 | 0.04204 | -0.085 | 35.958
18 | 1.479 | 0.04445 | -0.085 | 33.282
18.5 | 1.443 | 0.04703 | -0.086 | 30.687
19 | 1.404 | 0.05012 | -0.086 | 28.023
19.5 | 1.363 | 0.05367 | -0.087 | 25.401

## 68. Re 4M Mach 0.10 (2)
BIGFOIL.COM POLAR EXPORT
NACA65-419 a=0.5
NACA65-419 a=0.5 |  |  |  | Cl Max: | 1.5185 | at alpha= | 20 | deg
XFOIL ncrit=9 |  |  |  | L/D Max: | 173.106 | at alpha= | 5 | deg
Re: | 4000000 |  |  | Cd Min: | 0.07665 | at alpha= | 20 | deg
Mach: | 0.1 |  |  | Cl=0 at alpha= | -2.7903 | deg
|  |  |  | @ Cl=0.1, Cd= | 0.0050454
|  |  |  | @ Cl=0.4, Cd= | 0.004659
|  |  |  | @ Cl=0.6, Cd= | 0.0047109
alpha (deg) | Cl | Cd | Cm | Cl/Cd
-20 | -1.342 | 0.04239 | -0.0863 | -31.6584
-19.5 | -1.3299 | 0.03876 | -0.0866 | -34.3111
-19 | -1.3158 | 0.03548 | -0.0865 | -37.0857
-18.5 | -1.2988 | 0.0326 | -0.0861 | -39.8405
-18 | -1.2756 | 0.03032 | -0.0855 | -42.0712
-17.5 | -1.2525 | 0.02814 | -0.0847 | -44.5096
-17 | -1.2327 | 0.02587 | -0.0835 | -47.6498
-16.5 | -1.2045 | 0.02423 | -0.0824 | -49.7111
-16 | -1.1763 | 0.02264 | -0.0811 | -51.9567
-15.5 | -1.1545 | 0.02077 | -0.0791 | -55.585
-15 | -1.1311 | 0.01909 | -0.0769 | -59.2509
-14.5 | -1.105 | 0.01765 | -0.0745 | -62.6062
-14 | -1.0731 | 0.01658 | -0.0725 | -64.7226
-13.5 | -1.0406 | 0.01561 | -0.0703 | -66.6624
-13 | -1.0082 | 0.01469 | -0.0678 | -68.6317
-12.5 | -0.9739 | 0.01394 | -0.0654 | -69.8637
-12 | -0.9399 | 0.01323 | -0.0626 | -71.0431
-11.5 | -0.9052 | 0.01267 | -0.0596 | -71.4444
-11 | -0.8696 | 0.01223 | -0.0564 | -71.1038
-10.5 | -0.8251 | 0.01175 | -0.055 | -70.2213
-9.5 | -0.7334 | 0.01066 | -0.0525 | -68.7992
-9 | -0.6828 | 0.01027 | -0.052 | -66.4849
-8.5 | -0.631 | 0.00993 | -0.0517 | -63.5448
-8 | -0.5778 | 0.00958 | -0.0516 | -60.3132
-7.5 | -0.5237 | 0.00927 | -0.0517 | -56.4941
-7 | -0.4706 | 0.00889 | -0.0516 | -52.9359
-6.5 | -0.4155 | 0.00861 | -0.0518 | -48.2578
-6 | -0.3593 | 0.00836 | -0.0523 | -42.9785
-5.5 | -0.3032 | 0.00809 | -0.0527 | -37.4784
-5 | -0.2465 | 0.00787 | -0.0533 | -31.3215
-4.5 | -0.1898 | 0.00766 | -0.0538 | -24.7781
-4 | -0.1328 | 0.00738 | -0.0544 | -17.9946
-3.5 | -0.0772 | 0.00697 | -0.0549 | -11.076
-3 | -0.0224 | 0.00647 | -0.0553 | -3.4621
-2.5 | 0.031 | 0.00582 | -0.0555 | 5.3265
-2 | 0.0842 | 0.00513 | -0.0558 | 16.4133
-1.5 | 0.1421 | 0.00482 | -0.0567 | 29.4813
-1 | 0.2018 | 0.0047 | -0.0578 | 42.9362
-0.5 | 0.2619 | 0.00464 | -0.059 | 56.444
0 | 0.322 | 0.00462 | -0.0602 | 69.697
0.5 | 0.3821 | 0.00465 | -0.0614 | 82.172
1 | 0.442 | 0.00468 | -0.0626 | 94.4444
1.5 | 0.5026 | 0.00468 | -0.0639 | 107.3932
2 | 0.5631 | 0.00468 | -0.0651 | 120.3205
2.5 | 0.6228 | 0.00473 | -0.0663 | 131.6702
3 | 0.6822 | 0.00479 | -0.0674 | 142.4217
3.5 | 0.7422 | 0.00481 | -0.0686 | 154.3035
4 | 0.8007 | 0.00491 | -0.0696 | 163.0754
4.5 | 0.8593 | 0.00501 | -0.0706 | 171.517
5 | 0.914 | 0.00528 | -0.0709 | 173.1061
5.5 | 0.9582 | 0.00605 | -0.0695 | 158.3802
6 | 0.988 | 0.00724 | -0.0655 | 136.4641
6.5 | 1.0103 | 0.00831 | -0.0601 | 121.5764
7 | 1.0051 | 0.00951 | -0.0496 | 105.6887
8 | 1.0163 | 0.01278 | -0.0357 | 79.5227
8.5 | 1.0263 | 0.01468 | -0.0303 | 69.9114
9 | 1.0371 | 0.01674 | -0.0255 | 61.9534
9.5 | 1.0521 | 0.0187 | -0.0214 | 56.262
10 | 1.0694 | 0.02059 | -0.0178 | 51.9378
10.5 | 1.0894 | 0.02214 | -0.0143 | 49.2051
11.5 | 1.1731 | 0.026 | -0.0171 | 45.1192
12 | 1.2011 | 0.02788 | -0.0156 | 43.0811
12.5 | 1.2262 | 0.03004 | -0.0141 | 40.8189
13 | 1.2532 | 0.03211 | -0.0128 | 39.0283
13.5 | 1.2792 | 0.03429 | -0.0115 | 37.3053
14 | 1.3031 | 0.03666 | -0.0102 | 35.5456
14.5 | 1.3246 | 0.03927 | -0.0089 | 33.7306
15 | 1.3494 | 0.04168 | -0.0079 | 32.3752
15.5 | 1.3724 | 0.04427 | -0.007 | 31.0007
16 | 1.3925 | 0.04717 | -0.006 | 29.5209
16.5 | 1.4122 | 0.05014 | -0.0052 | 28.1651
17 | 1.4286 | 0.05351 | -0.0044 | 26.6978
17.5 | 1.4461 | 0.05689 | -0.0039 | 25.4192
18 | 1.466 | 0.06008 | -0.0036 | 24.4008
18.5 | 1.4816 | 0.06381 | -0.0034 | 23.2189
19 | 1.4953 | 0.06782 | -0.0034 | 22.0481
19.5 | 1.5083 | 0.07204 | -0.0037 | 20.937
20 | 1.5185 | 0.07665 | -0.0041 | 19.8108

## 69. Re 4M Mach 0.25 (1)
BIGFOIL.COM POLAR EXPORT
NACA65-419 a=0.5
NACA65-419 a=0.5 |  |  |  | Cl Max: | 1.555 | at alpha= | 13 | deg
JavaFoil+Calcfoil stall+Eppler ext transition |  |  |  | L/D Max: | 153.906 | at alpha= | 6 | deg
Re: | 4000000 |  |  | Cd Min: | 0.00525 | at alpha= | -2 | deg
Mach: | 0.25 |  |  | Cl=0 at alpha= | -2.6719 | deg
|  |  |  | @ Cl=0.1, Cd= | 0.005254
|  |  |  | @ Cl=0.4, Cd= | 0.0053653
|  |  |  | @ Cl=0.6, Cd= | 0.0057038
alpha (deg) | Cl | Cd | Cm | Cl/Cd
-17.5 | -0.643 | 0.14701 | -0.011 | -4.373
-17 | -0.685 | 0.13726 | -0.011 | -4.987
-16.5 | -0.722 | 0.12849 | -0.012 | -5.623
-16 | -0.755 | 0.1216 | -0.013 | -6.207
-15.5 | -0.782 | 0.11345 | -0.013 | -6.897
-15 | -0.805 | 0.10571 | -0.014 | -7.614
-14.5 | -0.823 | 0.09753 | -0.015 | -8.434
-14 | -0.835 | 0.08962 | -0.017 | -9.318
-13.5 | -0.84 | 0.08396 | -0.018 | -10.003
-13 | -0.915 | 0.04031 | -0.026 | -22.686
-12.5 | -0.971 | 0.01849 | -0.029 | -52.523
-12 | -0.957 | 0.01681 | -0.031 | -56.919
-11.5 | -0.932 | 0.01567 | -0.032 | -59.469
-11 | -0.902 | 0.01461 | -0.033 | -61.729
-10.5 | -0.868 | 0.01369 | -0.034 | -63.415
-10 | -0.83 | 0.01287 | -0.035 | -64.488
-9.5 | -0.788 | 0.01216 | -0.036 | -64.782
-9 | -0.743 | 0.0115 | -0.037 | -64.593
-8.5 | -0.694 | 0.01094 | -0.038 | -63.493
-8 | -0.643 | 0.01049 | -0.039 | -61.303
-7.5 | -0.59 | 0.01008 | -0.041 | -58.547
-7 | -0.534 | 0.00968 | -0.042 | -55.199
-6.5 | -0.477 | 0.0093 | -0.043 | -51.317
-6 | -0.42 | 0.00912 | -0.044 | -46.022
-5.5 | -0.359 | 0.00883 | -0.045 | -40.593
-5 | -0.296 | 0.00853 | -0.046 | -34.766
-4.5 | -0.233 | 0.00822 | -0.048 | -28.41
-4 | -0.17 | 0.00804 | -0.049 | -21.156
-3.5 | -0.106 | 0.00785 | -0.05 | -13.53
-3 | -0.042 | 0.00528 | -0.051 | -7.963
-2.5 | 0.022 | 0.00527 | -0.052 | 4.232
-2 | 0.087 | 0.00525 | -0.053 | 16.571
-1.5 | 0.152 | 0.00527 | -0.054 | 28.811
-1 | 0.216 | 0.00527 | -0.055 | 41.038
-0.5 | 0.281 | 0.00527 | -0.056 | 53.345
0 | 0.346 | 0.00534 | -0.057 | 64.737
0.5 | 0.41 | 0.00537 | -0.059 | 76.365
1 | 0.475 | 0.00545 | -0.06 | 87.094
1.5 | 0.539 | 0.00561 | -0.061 | 96.161
2 | 0.604 | 0.00571 | -0.062 | 105.737
2.5 | 0.665 | 0.00569 | -0.063 | 116.866
3 | 0.728 | 0.00581 | -0.064 | 125.322
3.5 | 0.79 | 0.00596 | -0.065 | 132.702
4 | 0.853 | 0.00614 | -0.066 | 138.763
4.5 | 0.915 | 0.0063 | -0.067 | 145.117
5 | 0.969 | 0.00649 | -0.067 | 149.36
5.5 | 1.027 | 0.00674 | -0.068 | 152.369
6 | 1.084 | 0.00704 | -0.069 | 153.906
6.5 | 1.135 | 0.00851 | -0.07 | 133.418
7 | 1.186 | 0.0097 | -0.071 | 122.311
7.5 | 1.228 | 0.01561 | -0.071 | 78.677
8 | 1.277 | 0.01655 | -0.072 | 77.157
8.5 | 1.323 | 0.01739 | -0.073 | 76.09
9 | 1.366 | 0.01823 | -0.074 | 74.965
9.5 | 1.406 | 0.01919 | -0.075 | 73.284
10 | 1.442 | 0.02018 | -0.075 | 71.445
10.5 | 1.474 | 0.02116 | -0.076 | 69.653
11 | 1.501 | 0.02233 | -0.077 | 67.224
11.5 | 1.523 | 0.02355 | -0.078 | 64.675
12 | 1.54 | 0.02487 | -0.079 | 61.916
12.5 | 1.551 | 0.02641 | -0.08 | 58.719
13 | 1.555 | 0.02795 | -0.08 | 55.62
13.5 | 1.547 | 0.02971 | -0.081 | 52.09
14 | 1.532 | 0.0316 | -0.082 | 48.481
14.5 | 1.509 | 0.03378 | -0.083 | 44.666
15 | 1.478 | 0.03611 | -0.083 | 40.92
15.5 | 1.44 | 0.03793 | -0.084 | 37.969
16 | 1.393 | 0.04084 | -0.085 | 34.119
16.5 | 1.339 | 0.04443 | -0.085 | 30.15
17 | 1.275 | 0.04726 | -0.086 | 26.99
17.5 | 1.199 | 0.05224 | -0.086 | 22.96
18 | 1.118 | 0.05719 | -0.086 | 19.554

## 70. Re 4M Mach 0.25 (2)
BIGFOIL.COM POLAR EXPORT
NACA65-419 a=0.5
NACA65-419 a=0.5 |  |  |  | Cl Max: | 1.4739 | at alpha= | 20 | deg
XFOIL ncrit=9 |  |  |  | L/D Max: | 174.898 | at alpha= | 5 | deg
Re: | 4000000 |  |  | Cd Min: | 0.09318 | at alpha= | 20 | deg
Mach: | 0.25 |  |  | Cl=0 at alpha= | -2.8108 | deg
|  |  |  | @ Cl=0.1, Cd= | 0.0051497
|  |  |  | @ Cl=0.4, Cd= | 0.00474
|  |  |  | @ Cl=0.6, Cd= | 0.0047976
alpha (deg) | Cl | Cd | Cm | Cl/Cd
-20 | -1.2347 | 0.06465 | -0.0911 | -19.0982
-19.5 | -1.2417 | 0.05737 | -0.0943 | -21.6437
-19 | -1.2445 | 0.05096 | -0.0966 | -24.4211
-18.5 | -1.241 | 0.04561 | -0.0978 | -27.2089
-18 | -1.2265 | 0.04154 | -0.0982 | -29.5258
-17.5 | -1.2038 | 0.03838 | -0.0981 | -31.3653
-17 | -1.1926 | 0.03449 | -0.0977 | -34.5781
-16.5 | -1.1653 | 0.03203 | -0.0969 | -36.3815
-16 | -1.1446 | 0.02926 | -0.0957 | -39.1183
-15.5 | -1.1158 | 0.02718 | -0.0944 | -41.0522
-15 | -1.0943 | 0.02478 | -0.0925 | -44.1606
-14.5 | -1.0795 | 0.02212 | -0.0899 | -48.802
-14 | -1.054 | 0.02024 | -0.0874 | -52.0751
-13.5 | -1.023 | 0.01873 | -0.085 | -54.6183
-13 | -0.994 | 0.01726 | -0.0822 | -57.5898
-12.5 | -0.9607 | 0.01606 | -0.0795 | -59.8194
-12 | -0.9273 | 0.01497 | -0.0765 | -61.9439
-11.5 | -0.8915 | 0.01408 | -0.0736 | -63.3168
-11 | -0.8542 | 0.01332 | -0.0706 | -64.1291
-10.5 | -0.8203 | 0.01256 | -0.0668 | -65.3105
-10 | -0.7881 | 0.01196 | -0.0623 | -65.8946
-9.5 | -0.7457 | 0.01127 | -0.0597 | -66.1668
-9 | -0.6967 | 0.01078 | -0.0582 | -64.6289
-8.5 | -0.645 | 0.01034 | -0.0571 | -62.3791
-8 | -0.5918 | 0.00991 | -0.0563 | -59.7175
-7.5 | -0.537 | 0.00956 | -0.0558 | -56.1715
-7 | -0.4818 | 0.00921 | -0.0555 | -52.3127
-6.5 | -0.426 | 0.00882 | -0.0553 | -48.2993
-6 | -0.3684 | 0.00852 | -0.0554 | -43.2394
-5.5 | -0.3102 | 0.00829 | -0.0556 | -37.4186
-5 | -0.2524 | 0.00802 | -0.0559 | -31.4713
-4.5 | -0.1933 | 0.00778 | -0.0564 | -24.8458
-4 | -0.1343 | 0.00752 | -0.0569 | -17.859
-3.5 | -0.0768 | 0.00714 | -0.0573 | -10.7563
-3 | -0.0207 | 0.00665 | -0.0575 | -3.1128
-2.5 | 0.034 | 0.00601 | -0.0576 | 5.6572
-2 | 0.0884 | 0.00522 | -0.0578 | 16.9349
-1.5 | 0.1478 | 0.00486 | -0.0586 | 30.4115
-1 | 0.2095 | 0.00475 | -0.0598 | 44.1053
-0.5 | 0.2715 | 0.00471 | -0.0609 | 57.6433
0 | 0.3335 | 0.00471 | -0.0621 | 70.8068
0.5 | 0.3953 | 0.00474 | -0.0633 | 83.3966
1 | 0.4582 | 0.00474 | -0.0647 | 96.6667
1.5 | 0.5207 | 0.00474 | -0.066 | 109.8523
2.5 | 0.6446 | 0.00483 | -0.0684 | 133.4576
3 | 0.7068 | 0.00488 | -0.0696 | 144.8361
3.5 | 0.7686 | 0.00491 | -0.0707 | 156.5377
4 | 0.8295 | 0.00501 | -0.0717 | 165.5689
4.5 | 0.89 | 0.00511 | -0.0725 | 174.1683
5 | 0.9462 | 0.00541 | -0.0726 | 174.8983
5.5 | 0.9902 | 0.00619 | -0.0707 | 159.9677
6 | 1.012 | 0.0075 | -0.0648 | 134.9333
6.5 | 1.012 | 0.00863 | -0.0547 | 117.2654
7 | 1.006 | 0.01033 | -0.0448 | 97.3863
7.5 | 1.0076 | 0.0123 | -0.0373 | 81.9187
8 | 1.0101 | 0.01458 | -0.0306 | 69.2798
8.5 | 1.0164 | 0.01694 | -0.025 | 60
9 | 1.0254 | 0.01935 | -0.0201 | 52.9922
9.5 | 1.0378 | 0.02173 | -0.0159 | 47.7589
10 | 1.0566 | 0.02385 | -0.0125 | 44.3019
10.5 | 1.0844 | 0.02559 | -0.0103 | 42.3759
11.5 | 1.1674 | 0.03007 | -0.0126 | 38.8227
12 | 1.1934 | 0.03236 | -0.0108 | 36.8789
12.5 | 1.2207 | 0.03465 | -0.0093 | 35.2294
13 | 1.2464 | 0.03711 | -0.0077 | 33.5866
13.5 | 1.2707 | 0.03969 | -0.0061 | 32.0156
14 | 1.2943 | 0.04243 | -0.0047 | 30.5044
14.5 | 1.3168 | 0.04531 | -0.0033 | 29.062
15 | 1.3408 | 0.04813 | -0.0021 | 27.8579
15.5 | 1.3614 | 0.05134 | -0.001 | 26.5173
16 | 1.3765 | 0.05512 | 0.0002 | 24.9728
16.5 | 1.3943 | 0.05878 | 0.001 | 23.7207
17 | 1.415 | 0.06231 | 0.0015 | 22.709
17.5 | 1.4295 | 0.06653 | 0.0019 | 21.4865
18 | 1.444 | 0.07091 | 0.002 | 20.3638
18.5 | 1.4558 | 0.07574 | 0.0019 | 19.221
19 | 1.461 | 0.08143 | 0.0013 | 17.9418
19.5 | 1.4668 | 0.08731 | 0.0004 | 16.7999
20 | 1.4739 | 0.09318 | -0.0009 | 15.8178

## 71. Re 4M Mach 0.50 (1)
BIGFOIL.COM POLAR EXPORT
NACA65-419 a=0.5
NACA65-419 a=0.5 |  |  |  | Cl Max: | 1.401 | at alpha= | 9 | deg
JavaFoil+Calcfoil stall+Eppler ext transition |  |  |  | L/D Max: | 140.674 | at alpha= | 5.5 | deg
Re: | 4000000 |  |  | Cd Min: | 0.00553 | at alpha= | -2 | deg
Mach: | 0.5 |  |  | Cl=0 at alpha= | -2.6736 | deg
|  |  |  | @ Cl=0.1, Cd= | 0.0055329
|  |  |  | @ Cl=0.4, Cd= | 0.005677
|  |  |  | @ Cl=0.6, Cd= | 0.0060186
alpha (deg) | Cl | Cd | Cm | Cl/Cd
-20 | -0.989 | 0.16555 | -0.011 | -5.971
-19.5 | -0.959 | 0.16157 | -0.012 | -5.933
-19 | -0.929 | 0.15482 | -0.012 | -5.999
-18.5 | -0.901 | 0.15179 | -0.012 | -5.934
-18 | -0.873 | 0.14616 | -0.013 | -5.97
-17.5 | -0.846 | 0.13904 | -0.014 | -6.086
-17 | -0.816 | 0.1364 | -0.013 | -5.979
-16.5 | -0.787 | 0.13253 | -0.014 | -5.938
-16 | -0.759 | 0.1244 | -0.014 | -6.101
-15.5 | -0.732 | 0.12524 | -0.015 | -5.842
-15 | -0.703 | 0.11673 | -0.015 | -6.022
-14.5 | -0.673 | 0.1111 | -0.015 | -6.058
-14 | -0.645 | 0.10809 | -0.016 | -5.968
-13.5 | -0.617 | 0.1047 | -0.016 | -5.893
-13 | -0.589 | 0.09815 | -0.017 | -5.999
-12.5 | -0.56 | 0.09614 | -0.017 | -5.827
-12 | -0.532 | 0.08903 | -0.017 | -5.971
-11.5 | -0.503 | 0.07968 | -0.018 | -6.318
-11 | -0.475 | 0.07253 | -0.019 | -6.554
-10.5 | -0.447 | 0.0669 | -0.019 | -6.683
-10 | -0.418 | 0.08804 | -0.018 | -4.745
-9.5 | -0.39 | 0.06455 | -0.019 | -6.036
-9 | -0.528 | 0.05561 | -0.024 | -9.495
-8.5 | -0.663 | 0.01469 | -0.042 | -45.106
-8 | -0.649 | 0.0133 | -0.043 | -48.784
-7.5 | -0.614 | 0.01217 | -0.045 | -50.453
-7 | -0.567 | 0.01148 | -0.046 | -49.415
-6.5 | -0.513 | 0.01086 | -0.047 | -47.262
-6 | -0.454 | 0.01031 | -0.049 | -44.05
-5.5 | -0.391 | 0.00983 | -0.05 | -39.802
-5 | -0.325 | 0.00942 | -0.051 | -34.521
-4.5 | -0.257 | 0.00909 | -0.053 | -28.31
-4 | -0.188 | 0.00875 | -0.054 | -21.504
-3.5 | -0.118 | 0.00866 | -0.056 | -13.667
-3 | -0.047 | 0.00837 | -0.057 | -5.603
-2.5 | 0.025 | 0.00556 | -0.058 | 4.485
-2 | 0.097 | 0.00553 | -0.059 | 17.585
-1.5 | 0.17 | 0.0056 | -0.06 | 30.281
-1 | 0.242 | 0.00565 | -0.062 | 42.845
-0.5 | 0.314 | 0.00561 | -0.063 | 55.976
0 | 0.384 | 0.00565 | -0.064 | 67.879
0.5 | 0.455 | 0.00577 | -0.065 | 78.773
1 | 0.525 | 0.0059 | -0.066 | 89.088
1.5 | 0.596 | 0.00601 | -0.067 | 99.149
2 | 0.666 | 0.00616 | -0.068 | 108.058
2.5 | 0.736 | 0.00632 | -0.069 | 116.517
3 | 0.806 | 0.00651 | -0.07 | 123.721
3.5 | 0.875 | 0.00676 | -0.071 | 129.482
4 | 0.944 | 0.00703 | -0.073 | 134.293
4.5 | 1.013 | 0.00728 | -0.074 | 139.164
5 | 1.068 | 0.00762 | -0.075 | 140.164
5.5 | 1.13 | 0.00804 | -0.076 | 140.674
6 | 1.19 | 0.00848 | -0.077 | 140.391
6.5 | 1.239 | 0.01142 | -0.077 | 108.495
7 | 1.281 | 0.01918 | -0.077 | 66.822
7.5 | 1.329 | 0.02039 | -0.078 | 65.181
8 | 1.368 | 0.02164 | -0.079 | 63.215
8.5 | 1.394 | 0.02316 | -0.08 | 60.172
9 | 1.401 | 0.02473 | -0.081 | 56.652
9.5 | 1.377 | 0.02664 | -0.082 | 51.696
10 | 1.28 | 0.02934 | -0.083 | 43.623
10.5 | 0.872 | 0.03279 | -0.084 | 26.586
11 | 0.904 | 0.03346 | -0.085 | 27.003
11.5 | 0.931 | 0.03715 | -0.085 | 25.071
12 | 0.825 | 0.08998 | -0.042 | 9.166
12.5 | 0.992 | 0.03994 | -0.087 | 24.838
13 | 0.879 | 0.09927 | -0.044 | 8.858
13.5 | 0.911 | 0.10464 | -0.051 | 8.708
14 | 0.935 | 0.11017 | -0.048 | 8.489

## 72. Re 4M Mach 0.50 (2)
BIGFOIL.COM POLAR EXPORT
NACA65-419 a=0.5
NACA65-419 a=0.5 |  |  |  | Cl Max: | 1.24 | at alpha= | 15 | deg
XFOIL ncrit=9 |  |  |  | L/D Max: | 180.116 | at alpha= | 5 | deg
Re: | 4000000 |  |  | Cd Min: | 0.19962 | at alpha= | 20 | deg
Mach: | 0.5 |  |  | Cl=0 at alpha= | -2.9339 | deg
|  |  |  | @ Cl=0.1, Cd= | 0.0059615
|  |  |  | @ Cl=0.4, Cd= | 0.0050282
|  |  |  | @ Cl=0.6, Cd= | 0.0052008
alpha (deg) | Cl | Cd | Cm | Cl/Cd
-15.5 | -0.3847 | 0.13972 | -0.0587 | -2.7534
-15 | -0.3917 | 0.12768 | -0.066 | -3.0678
-14.5 | -0.3895 | 0.11778 | -0.0721 | -3.307
-14 | -0.4028 | 0.10561 | -0.0798 | -3.814
-13.5 | -0.4597 | 0.0876 | -0.0913 | -5.2477
-13 | -0.5094 | 0.07074 | -0.1028 | -7.201
-12.5 | -0.5437 | 0.05778 | -0.112 | -9.4098
-12 | -0.5808 | 0.04702 | -0.118 | -12.3522
-11.5 | -0.617 | 0.0381 | -0.1207 | -16.1942
-11 | -0.6386 | 0.03149 | -0.1202 | -20.2795
-10.5 | -0.6501 | 0.02624 | -0.1176 | -24.7752
-10 | -0.6486 | 0.02216 | -0.1135 | -29.269
-9.5 | -0.637 | 0.01889 | -0.1086 | -33.7215
-9 | -0.6159 | 0.01643 | -0.1034 | -37.4863
-8.5 | -0.5896 | 0.01447 | -0.0981 | -40.7464
-8 | -0.5608 | 0.01283 | -0.0924 | -43.7101
-7.5 | -0.5277 | 0.01161 | -0.0867 | -45.4522
-7 | -0.4959 | 0.01079 | -0.0799 | -45.9592
-6.5 | -0.4475 | 0.01019 | -0.0758 | -43.9156
-6 | -0.3931 | 0.00956 | -0.0728 | -41.1192
-5.5 | -0.3323 | 0.0091 | -0.071 | -36.5165
-5 | -0.2685 | 0.00873 | -0.0699 | -30.756
-4.5 | -0.2041 | 0.0084 | -0.0691 | -24.2976
-4 | -0.1382 | 0.00815 | -0.0687 | -16.9571
-3.5 | -0.0717 | 0.00786 | -0.0687 | -9.1221
-3 | -0.0079 | 0.00741 | -0.0684 | -1.0661
-2.5 | 0.0519 | 0.00669 | -0.0677 | 7.7578
-2 | 0.11 | 0.00581 | -0.0671 | 18.9329
-1.5 | 0.1724 | 0.00518 | -0.0671 | 33.2819
-1 | 0.2424 | 0.0051 | -0.0681 | 47.5294
-0.5 | 0.3136 | 0.00503 | -0.0694 | 62.3459
0 | 0.3853 | 0.00502 | -0.0708 | 76.753
0.5 | 0.4572 | 0.00506 | -0.0722 | 90.3557
1 | 0.5282 | 0.0051 | -0.0735 | 103.5686
1.5 | 0.5986 | 0.0052 | -0.0746 | 115.1154
2 | 0.6702 | 0.00524 | -0.0758 | 127.9008
2.5 | 0.7419 | 0.00528 | -0.077 | 140.5114
3 | 0.8133 | 0.00535 | -0.078 | 152.0187
3.5 | 0.8822 | 0.00548 | -0.0785 | 160.9854
4 | 0.954 | 0.00553 | -0.0793 | 172.5136
4.5 | 1.022 | 0.0057 | -0.0792 | 179.2982
5 | 1.0825 | 0.00601 | -0.0777 | 180.1165
5.5 | 1.1206 | 0.00669 | -0.0723 | 167.5037
6 | 1.0896 | 0.0086 | -0.056 | 126.6977
6.5 | 1.0497 | 0.01203 | -0.0416 | 87.2569
7 | 1.0249 | 0.01573 | -0.0309 | 65.1558
8 | 0.9899 | 0.02378 | -0.0145 | 41.6274
8.5 | 0.9858 | 0.02773 | -0.0088 | 35.5499
9 | 0.9865 | 0.03167 | -0.0039 | 31.1494
9.5 | 0.998 | 0.03525 | -0.0002 | 28.3121
10 | 1.0228 | 0.03818 | 0.0026 | 26.7889
10.5 | 1.0517 | 0.04082 | 0.0054 | 25.7643
11 | 1.1156 | 0.04449 | 0.0003 | 25.0753
12 | 1.1616 | 0.05114 | 0.0062 | 22.7141
12.5 | 1.1867 | 0.05483 | 0.0084 | 21.6433
13 | 1.2076 | 0.05903 | 0.0103 | 20.4574
13.5 | 1.2233 | 0.0639 | 0.0119 | 19.144
14 | 1.2357 | 0.06929 | 0.0132 | 17.8337
14.5 | 1.2396 | 0.07579 | 0.0139 | 16.3557
15 | 1.24 | 0.08296 | 0.0137 | 14.947
15.5 | 1.2354 | 0.09106 | 0.0127 | 13.5669
16 | 1.2248 | 0.10024 | 0.0105 | 12.2187
16.5 | 1.2098 | 0.11041 | 0.0071 | 10.9573
17 | 1.1911 | 0.12154 | 0.0022 | 9.8001
17.5 | 1.1665 | 0.13394 | -0.0044 | 8.7091
18 | 1.1414 | 0.14692 | -0.0121 | 7.7689
18.5 | 1.1195 | 0.1601 | -0.0206 | 6.9925
19 | 1.0998 | 0.17338 | -0.0295 | 6.3433
19.5 | 1.0836 | 0.18658 | -0.0385 | 5.8077
20 | 1.0707 | 0.19962 | -0.0473 | 5.3637

## 73. Re 5M Mach 0.00 (1)
BIGFOIL.COM POLAR EXPORT
NACA65-419 a=0.5
NACA65-419 a=0.5 |  |  |  | Cl Max: | 1.621 | at alpha= | 14.5 | deg
JavaFoil+Calcfoil stall+Eppler ext transition |  |  |  | L/D Max: | 156.32 | at alpha= | 5.5 | deg
Re: | 5000000 |  |  | Cd Min: | 0.00501 | at alpha= | -2 | deg
Mach: | 0 |  |  | Cl=0 at alpha= | -2.6746 | deg
|  |  |  | @ Cl=0.1, Cd= | 0.0050151
|  |  |  | @ Cl=0.4, Cd= | 0.0051729
|  |  |  | @ Cl=0.6, Cd= | 0.0054163
alpha (deg) | Cl | Cd | Cm | Cl/Cd
-19 | -0.891 | 0.14084 | -0.011 | -6.327
-18.5 | -0.905 | 0.13335 | -0.011 | -6.785
-18 | -0.917 | 0.12541 | -0.012 | -7.316
-17.5 | -0.927 | 0.11887 | -0.013 | -7.801
-17 | -0.939 | 0.10869 | -0.014 | -8.635
-16.5 | -0.942 | 0.10375 | -0.014 | -9.083
-16 | -0.96 | 0.08688 | -0.017 | -11.043
-15.5 | -0.955 | 0.08445 | -0.017 | -11.312
-15 | -1.034 | 0.0381 | -0.022 | -27.15
-14.5 | -1.051 | 0.02777 | -0.024 | -37.85
-14 | -1.067 | 0.01862 | -0.026 | -57.325
-13.5 | -1.054 | 0.0172 | -0.027 | -61.256
-13 | -1.035 | 0.01607 | -0.028 | -64.45
-12.5 | -1.013 | 0.01499 | -0.029 | -67.561
-12 | -0.984 | 0.01413 | -0.03 | -69.651
-11.5 | -0.949 | 0.01335 | -0.031 | -71.082
-11 | -0.911 | 0.01266 | -0.032 | -71.998
-10.5 | -0.871 | 0.01202 | -0.033 | -72.469
-10 | -0.828 | 0.0113 | -0.034 | -73.252
-9.5 | -0.782 | 0.01085 | -0.035 | -72.101
-9 | -0.734 | 0.01036 | -0.036 | -70.909
-8.5 | -0.684 | 0.00997 | -0.037 | -68.623
-8 | -0.632 | 0.0096 | -0.038 | -65.81
-7.5 | -0.578 | 0.00836 | -0.04 | -69.165
-7 | -0.525 | 0.00903 | -0.041 | -58.094
-6.5 | -0.467 | 0.0087 | -0.042 | -53.613
-6 | -0.408 | 0.00844 | -0.043 | -48.314
-5.5 | -0.348 | 0.00814 | -0.044 | -42.777
-5 | -0.288 | 0.00795 | -0.045 | -36.181
-4.5 | -0.226 | 0.00777 | -0.046 | -29.124
-4 | -0.165 | 0.0076 | -0.047 | -21.667
-3.5 | -0.103 | 0.00745 | -0.048 | -13.811
-3 | -0.041 | 0.00506 | -0.049 | -8.043
-2.5 | 0.022 | 0.00504 | -0.05 | 4.294
-2 | 0.084 | 0.00501 | -0.051 | 16.826
-1.5 | 0.147 | 0.00503 | -0.052 | 29.188
-1 | 0.209 | 0.00501 | -0.053 | 41.823
-0.5 | 0.272 | 0.00504 | -0.055 | 53.938
0 | 0.335 | 0.00507 | -0.056 | 66.031
0.5 | 0.397 | 0.00517 | -0.057 | 76.905
1 | 0.46 | 0.00523 | -0.058 | 87.924
1.5 | 0.522 | 0.0053 | -0.059 | 98.556
2 | 0.585 | 0.00538 | -0.06 | 108.757
2.5 | 0.647 | 0.00553 | -0.061 | 116.931
3 | 0.709 | 0.00565 | -0.062 | 125.558
3.5 | 0.768 | 0.00519 | -0.063 | 147.929
4 | 0.829 | 0.00582 | -0.064 | 142.496
4.5 | 0.889 | 0.00595 | -0.065 | 149.329
5 | 0.942 | 0.00618 | -0.066 | 152.502
5.5 | 0.999 | 0.00639 | -0.066 | 156.32
6 | 1.051 | 0.00756 | -0.067 | 139.056
6.5 | 1.103 | 0.00847 | -0.068 | 130.257
7 | 1.154 | 0.00983 | -0.069 | 117.376
7.5 | 1.198 | 0.01403 | -0.069 | 85.405
8 | 1.248 | 0.01487 | -0.07 | 83.901
8.5 | 1.295 | 0.01555 | -0.071 | 83.314
9 | 1.34 | 0.01627 | -0.072 | 82.39
9.5 | 1.383 | 0.01704 | -0.073 | 81.164
10 | 1.423 | 0.01784 | -0.073 | 79.789
10.5 | 1.46 | 0.01867 | -0.074 | 78.196
11 | 1.494 | 0.01955 | -0.075 | 76.422
11.5 | 1.525 | 0.02054 | -0.076 | 74.275
12 | 1.553 | 0.0216 | -0.077 | 71.883
12.5 | 1.577 | 0.02272 | -0.078 | 69.378
13 | 1.596 | 0.02394 | -0.078 | 66.683
13.5 | 1.609 | 0.0252 | -0.079 | 63.84
14 | 1.617 | 0.02669 | -0.08 | 60.569
14.5 | 1.621 | 0.02808 | -0.081 | 57.715
15 | 1.62 | 0.02948 | -0.081 | 54.959
15.5 | 1.615 | 0.03121 | -0.082 | 51.76
16 | 1.606 | 0.03286 | -0.083 | 48.882
16.5 | 1.593 | 0.03519 | -0.083 | 45.278
17 | 1.574 | 0.03711 | -0.084 | 42.421
17.5 | 1.55 | 0.03923 | -0.085 | 39.501
18 | 1.522 | 0.04133 | -0.085 | 36.833
18.5 | 1.492 | 0.04371 | -0.086 | 34.124
19 | 1.459 | 0.04622 | -0.086 | 31.555
19.5 | 1.423 | 0.04953 | -0.087 | 28.723

## 74. Re 5M Mach 0.00 (2)
BIGFOIL.COM POLAR EXPORT
NACA65-419 a=0.5
NACA65-419 a=0.5 |  |  |  | Cl Max: | 1.5494 | at alpha= | 20 | deg
XFOIL ncrit=9 |  |  |  | L/D Max: | 176.227 | at alpha= | 4.5 | deg
Re: | 5000000 |  |  | Cd Min: | 0.07097 | at alpha= | 20 | deg
Mach: | 0 |  |  | Cl=0 at alpha= | -2.8007 | deg
|  |  |  | @ Cl=0.1, Cd= | 0.0051094
|  |  |  | @ Cl=0.4, Cd= | 0.00439
|  |  |  | @ Cl=0.6, Cd= | 0.0044696
alpha (deg) | Cl | Cd | Cm | Cl/Cd
-20 | -1.3872 | 0.03658 | -0.0838 | -37.9224
-19.5 | -1.375 | 0.03335 | -0.0835 | -41.2294
-19 | -1.3607 | 0.03046 | -0.0829 | -44.6717
-18.5 | -1.342 | 0.02803 | -0.082 | -47.8773
-18 | -1.3197 | 0.02599 | -0.0811 | -50.7772
-17.5 | -1.2959 | 0.02414 | -0.0799 | -53.6827
-17 | -1.2725 | 0.02235 | -0.0784 | -56.9351
-16.5 | -1.2443 | 0.0209 | -0.0771 | -59.5359
-16 | -1.2152 | 0.01957 | -0.0755 | -62.095
-15.5 | -1.1857 | 0.01833 | -0.0738 | -64.6863
-15 | -1.1549 | 0.01722 | -0.072 | -67.0674
-14.5 | -1.1241 | 0.01617 | -0.07 | -69.5176
-14 | -1.0977 | 0.01499 | -0.0671 | -73.2288
-13.5 | -1.067 | 0.01408 | -0.0645 | -75.7812
-13 | -1.0344 | 0.01333 | -0.0618 | -77.5994
-12.5 | -1.0008 | 0.01269 | -0.059 | -78.8652
-12 | -0.9687 | 0.01217 | -0.0555 | -79.5974
-11.5 | -0.9293 | 0.01174 | -0.0533 | -79.1567
-11 | -0.8839 | 0.01131 | -0.0521 | -78.1521
-10.5 | -0.8365 | 0.01091 | -0.0513 | -76.6728
-10 | -0.7865 | 0.01056 | -0.0508 | -74.4792
-9.5 | -0.738 | 0.01009 | -0.0501 | -73.1417
-9 | -0.6874 | 0.00969 | -0.0497 | -70.9391
-8.5 | -0.6347 | 0.00934 | -0.0497 | -67.955
-8 | -0.5812 | 0.00904 | -0.0498 | -64.292
-7.5 | -0.5268 | 0.00878 | -0.0501 | -60
-7 | -0.4718 | 0.0085 | -0.0504 | -55.5059
-6.5 | -0.4169 | 0.00818 | -0.0507 | -50.9658
-6 | -0.3608 | 0.00795 | -0.0512 | -45.3836
-5.5 | -0.3042 | 0.00776 | -0.0518 | -39.201
-5 | -0.2477 | 0.00752 | -0.0524 | -32.9388
-4.5 | -0.1904 | 0.0073 | -0.0532 | -26.0822
-4 | -0.1333 | 0.00707 | -0.0539 | -18.8543
-3.5 | -0.0773 | 0.00675 | -0.0544 | -11.4519
-3 | -0.0218 | 0.00636 | -0.055 | -3.4277
-2.5 | 0.0329 | 0.00583 | -0.0554 | 5.6432
-2 | 0.0878 | 0.00524 | -0.056 | 16.7557
-1.5 | 0.1429 | 0.00465 | -0.0566 | 30.7312
-1 | 0.2018 | 0.00449 | -0.0577 | 44.9443
-0.5 | 0.2611 | 0.00442 | -0.0588 | 59.0724
0 | 0.3207 | 0.00442 | -0.06 | 72.5566
0.5 | 0.3809 | 0.00439 | -0.0613 | 86.7654
1 | 0.4413 | 0.00439 | -0.0626 | 100.5239
1.5 | 0.5015 | 0.00439 | -0.0639 | 114.2369
2 | 0.561 | 0.00445 | -0.065 | 126.0674
2.5 | 0.6207 | 0.00448 | -0.0663 | 138.5491
3 | 0.6805 | 0.00451 | -0.0675 | 150.8869
3.5 | 0.7392 | 0.0046 | -0.0686 | 160.6957
4 | 0.7985 | 0.00464 | -0.0698 | 172.0905
4.5 | 0.8547 | 0.00485 | -0.0705 | 176.2268
5.5 | 0.9395 | 0.00656 | -0.0671 | 143.2165
6 | 0.9735 | 0.00749 | -0.064 | 129.9733
6.5 | 0.9961 | 0.00847 | -0.0586 | 117.6033
7 | 0.9972 | 0.0095 | -0.0493 | 104.9684
7.5 | 1.0062 | 0.01084 | -0.0425 | 92.8229
8 | 1.016 | 0.01245 | -0.0365 | 81.6064
8.5 | 1.0314 | 0.01406 | -0.0318 | 73.357
9 | 1.0462 | 0.01586 | -0.0273 | 65.9647
9.5 | 1.0638 | 0.01765 | -0.0235 | 60.272
10 | 1.087 | 0.01922 | -0.0206 | 56.5557
10.5 | 1.1121 | 0.0207 | -0.0179 | 53.7246
11 | 1.1448 | 0.02221 | -0.0171 | 51.5443
12 | 1.2216 | 0.02591 | -0.0185 | 47.1478
12.5 | 1.251 | 0.02769 | -0.0172 | 45.1788
13 | 1.2775 | 0.02977 | -0.016 | 42.9123
13.5 | 1.3018 | 0.03199 | -0.0146 | 40.694
14 | 1.3291 | 0.03403 | -0.0135 | 39.0567
14.5 | 1.3532 | 0.03635 | -0.0123 | 37.227
15 | 1.3768 | 0.0387 | -0.0112 | 35.5762
15.5 | 1.3996 | 0.04113 | -0.01 | 34.0287
16 | 1.4167 | 0.0441 | -0.0087 | 32.1247
16.5 | 1.4367 | 0.04684 | -0.0077 | 30.6725
17 | 1.4586 | 0.04949 | -0.0069 | 29.4726
17.5 | 1.4764 | 0.05261 | -0.0062 | 28.0631
18 | 1.4956 | 0.05559 | -0.0056 | 26.9041
18.5 | 1.5104 | 0.05915 | -0.0052 | 25.5351
19 | 1.5235 | 0.063 | -0.0049 | 24.1825
19.5 | 1.5357 | 0.067 | -0.0049 | 22.9209
20 | 1.5494 | 0.07097 | -0.0051 | 21.8318

## 75. Re 5M Mach 0.10 (1)
BIGFOIL.COM POLAR EXPORT
NACA65-419 a=0.5
NACA65-419 a=0.5 |  |  |  | Cl Max: | 1.61 | at alpha= | 14.5 | deg
JavaFoil+Calcfoil stall+Eppler ext transition |  |  |  | L/D Max: | 156.123 | at alpha= | 5.5 | deg
Re: | 5000000 |  |  | Cd Min: | 0.00502 | at alpha= | -2 | deg
Mach: | 0.1 |  |  | Cl=0 at alpha= | -2.6746 | deg
|  |  |  | @ Cl=0.1, Cd= | 0.0050248
|  |  |  | @ Cl=0.4, Cd= | 0.0051806
|  |  |  | @ Cl=0.6, Cd= | 0.0054474
alpha (deg) | Cl | Cd | Cm | Cl/Cd
-19 | -0.851 | 0.14529 | -0.01 | -5.854
-18.5 | -0.868 | 0.13751 | -0.011 | -6.31
-18 | -0.884 | 0.12974 | -0.012 | -6.81
-17.5 | -0.896 | 0.12356 | -0.012 | -7.252
-17 | -0.907 | 0.11606 | -0.013 | -7.818
-16.5 | -0.916 | 0.10897 | -0.014 | -8.405
-16 | -0.925 | 0.10004 | -0.015 | -9.243
-15.5 | -0.93 | 0.09248 | -0.016 | -10.052
-15 | -1.001 | 0.04688 | -0.022 | -21.349
-14.5 | -1.032 | 0.03053 | -0.024 | -33.803
-14 | -1.057 | 0.01922 | -0.026 | -54.991
-13.5 | -1.046 | 0.01775 | -0.027 | -58.896
-13 | -1.03 | 0.01639 | -0.028 | -62.83
-12.5 | -1.009 | 0.01526 | -0.029 | -66.163
-12 | -0.981 | 0.01447 | -0.03 | -67.847
-11.5 | -0.948 | 0.01357 | -0.031 | -69.848
-11 | -0.911 | 0.01285 | -0.032 | -70.885
-10.5 | -0.871 | 0.01216 | -0.033 | -71.638
-10 | -0.829 | 0.01151 | -0.034 | -72.028
-9.5 | -0.784 | 0.01095 | -0.035 | -71.582
-9 | -0.736 | 0.01044 | -0.036 | -70.489
-8.5 | -0.686 | 0.01004 | -0.038 | -68.368
-8 | -0.634 | 0.00966 | -0.039 | -65.651
-7.5 | -0.58 | 0.00842 | -0.04 | -68.896
-7 | -0.527 | 0.00916 | -0.041 | -57.498
-6.5 | -0.469 | 0.00873 | -0.042 | -53.664
-6 | -0.41 | 0.00845 | -0.043 | -48.462
-5.5 | -0.35 | 0.00822 | -0.044 | -42.528
-5 | -0.289 | 0.00799 | -0.045 | -36.156
-4.5 | -0.227 | 0.00775 | -0.046 | -29.357
-4 | -0.166 | 0.00758 | -0.047 | -21.855
-3.5 | -0.103 | 0.00743 | -0.048 | -13.911
-3 | -0.041 | 0.00509 | -0.049 | -8.046
-2.5 | 0.022 | 0.00506 | -0.051 | 4.291
-2 | 0.085 | 0.00502 | -0.052 | 16.862
-1.5 | 0.148 | 0.00504 | -0.053 | 29.292
-1 | 0.211 | 0.00502 | -0.054 | 41.946
-0.5 | 0.273 | 0.00507 | -0.055 | 53.945
0 | 0.336 | 0.00509 | -0.056 | 66.077
0.5 | 0.399 | 0.00518 | -0.057 | 77.014
1 | 0.462 | 0.00522 | -0.058 | 88.553
1.5 | 0.525 | 0.00529 | -0.059 | 99.223
2 | 0.588 | 0.00543 | -0.06 | 108.275
2.5 | 0.65 | 0.00552 | -0.061 | 117.857
3 | 0.713 | 0.00573 | -0.062 | 124.395
3.5 | 0.772 | 0.0057 | -0.063 | 135.442
4 | 0.832 | 0.00584 | -0.064 | 142.631
4.5 | 0.893 | 0.00598 | -0.065 | 149.361
5 | 0.946 | 0.00622 | -0.066 | 152.185
5.5 | 1.003 | 0.00643 | -0.067 | 156.123
6 | 1.055 | 0.00764 | -0.067 | 138.194
6.5 | 1.108 | 0.00856 | -0.068 | 129.403
7 | 1.158 | 0.00995 | -0.069 | 116.393
7.5 | 1.203 | 0.01418 | -0.069 | 84.854
8 | 1.253 | 0.01502 | -0.07 | 83.389
8.5 | 1.3 | 0.01574 | -0.071 | 82.611
9 | 1.345 | 0.01645 | -0.072 | 81.753
9.5 | 1.387 | 0.01724 | -0.073 | 80.474
10 | 1.427 | 0.01804 | -0.074 | 79.082
10.5 | 1.463 | 0.01892 | -0.075 | 77.333
11 | 1.496 | 0.01981 | -0.075 | 75.532
11.5 | 1.527 | 0.02082 | -0.076 | 73.306
12 | 1.553 | 0.02191 | -0.077 | 70.86
12.5 | 1.575 | 0.02307 | -0.078 | 68.282
13 | 1.593 | 0.0244 | -0.079 | 65.29
13.5 | 1.603 | 0.02573 | -0.079 | 62.312
14 | 1.609 | 0.02719 | -0.08 | 59.169
14.5 | 1.61 | 0.02857 | -0.081 | 56.335
15 | 1.606 | 0.03007 | -0.082 | 53.403
15.5 | 1.597 | 0.03188 | -0.082 | 50.111
16 | 1.585 | 0.0336 | -0.083 | 47.16
16.5 | 1.568 | 0.03566 | -0.084 | 43.957
17 | 1.544 | 0.03808 | -0.084 | 40.536
17.5 | 1.514 | 0.04063 | -0.085 | 37.259
18 | 1.482 | 0.04252 | -0.086 | 34.843
18.5 | 1.446 | 0.04502 | -0.086 | 32.114
19 | 1.407 | 0.04818 | -0.087 | 29.202
19.5 | 1.366 | 0.05126 | -0.087 | 26.647

## 76. Re 5M Mach 0.10 (2)
BIGFOIL.COM POLAR EXPORT
NACA65-419 a=0.5
NACA65-419 a=0.5 |  |  |  | Cl Max: | 1.5439 | at alpha= | 20 | deg
XFOIL ncrit=9 |  |  |  | L/D Max: | 176.653 | at alpha= | 4.5 | deg
Re: | 5000000 |  |  | Cd Min: | 0.07358 | at alpha= | 20 | deg
Mach: | 0.1 |  |  | Cl=0 at alpha= | -2.804 | deg
|  |  |  | @ Cl=0.1, Cd= | 0.0051263
|  |  |  | @ Cl=0.4, Cd= | 0.0044
|  |  |  | @ Cl=0.6, Cd= | 0.0044835
alpha (deg) | Cl | Cd | Cm | Cl/Cd
-20 | -1.3788 | 0.03903 | -0.0864 | -35.3267
-19.5 | -1.3638 | 0.03582 | -0.0864 | -38.0737
-19 | -1.3532 | 0.03242 | -0.0859 | -41.7397
-18.5 | -1.3371 | 0.02965 | -0.0851 | -45.0961
-18 | -1.3162 | 0.02734 | -0.0841 | -48.1419
-17.5 | -1.2933 | 0.02531 | -0.083 | -51.0984
-17 | -1.2704 | 0.02337 | -0.0815 | -54.3603
-16.5 | -1.2425 | 0.02181 | -0.0801 | -56.9693
-16 | -1.2143 | 0.02033 | -0.0785 | -59.7295
-15.5 | -1.1848 | 0.019 | -0.0767 | -62.3579
-15 | -1.1541 | 0.0178 | -0.0749 | -64.8371
-14.5 | -1.1229 | 0.0167 | -0.0728 | -67.2395
-14 | -1.0953 | 0.01549 | -0.0701 | -70.7101
-13.5 | -1.0657 | 0.01446 | -0.0673 | -73.6999
-13 | -1.0334 | 0.01363 | -0.0646 | -75.818
-12.5 | -0.9994 | 0.01293 | -0.0618 | -77.2931
-12 | -0.9662 | 0.01233 | -0.0585 | -78.3617
-11.5 | -0.9316 | 0.01189 | -0.0552 | -78.3516
-11 | -0.887 | 0.01144 | -0.0537 | -77.535
-10.5 | -0.8399 | 0.01102 | -0.0527 | -76.216
-10 | -0.79 | 0.01065 | -0.052 | -74.1784
-9.5 | -0.741 | 0.0102 | -0.0513 | -72.6471
-9 | -0.6907 | 0.00976 | -0.0507 | -70.7684
-8.5 | -0.6379 | 0.0094 | -0.0506 | -67.8617
-8 | -0.5842 | 0.00909 | -0.0506 | -64.2684
-7.5 | -0.5296 | 0.00882 | -0.0507 | -60.0454
-7 | -0.474 | 0.00855 | -0.051 | -55.4386
-6.5 | -0.419 | 0.00822 | -0.0513 | -50.9732
-6 | -0.3627 | 0.00798 | -0.0517 | -45.4511
-5.5 | -0.3057 | 0.0078 | -0.0523 | -39.1923
-5 | -0.2488 | 0.00754 | -0.0529 | -32.9973
-4.5 | -0.1912 | 0.00732 | -0.0536 | -26.1202
-4 | -0.1337 | 0.00709 | -0.0543 | -18.8575
-3.5 | -0.0772 | 0.00679 | -0.0549 | -11.3697
-3 | -0.0216 | 0.00639 | -0.0554 | -3.3803
-2 | 0.0886 | 0.00525 | -0.0564 | 16.8762
-1.5 | 0.1439 | 0.00465 | -0.0569 | 30.9462
-1 | 0.2031 | 0.0045 | -0.058 | 45.1333
-0.5 | 0.2628 | 0.00444 | -0.0591 | 59.1892
0 | 0.3228 | 0.00443 | -0.0603 | 72.8668
0.5 | 0.3835 | 0.0044 | -0.0616 | 87.1591
1 | 0.4443 | 0.0044 | -0.063 | 100.9773
1.5 | 0.5048 | 0.00441 | -0.0642 | 114.4671
2 | 0.5647 | 0.00446 | -0.0654 | 126.6143
2.5 | 0.6248 | 0.0045 | -0.0667 | 138.8444
3 | 0.6849 | 0.00452 | -0.0679 | 151.5265
3.5 | 0.744 | 0.00461 | -0.069 | 161.3883
4 | 0.8037 | 0.00466 | -0.0702 | 172.4678
4.5 | 0.8603 | 0.00487 | -0.0708 | 176.653
5 | 0.9123 | 0.00532 | -0.0707 | 171.485
5.5 | 0.9448 | 0.00659 | -0.0673 | 143.3687
6 | 0.9778 | 0.00754 | -0.0638 | 129.6817
6.5 | 0.9965 | 0.00849 | -0.0576 | 117.3734
7 | 0.9969 | 0.00963 | -0.0483 | 103.5202
7.5 | 1.0053 | 0.01105 | -0.0415 | 90.9774
8 | 1.0146 | 0.01275 | -0.0355 | 79.5765
8.5 | 1.0293 | 0.01445 | -0.0307 | 71.2318
9 | 1.0437 | 0.01632 | -0.0262 | 63.9522
9.5 | 1.0611 | 0.01818 | -0.0224 | 58.3663
10 | 1.0841 | 0.0198 | -0.0194 | 54.7525
10.5 | 1.1093 | 0.02135 | -0.0168 | 51.9578
11 | 1.1453 | 0.02286 | -0.0165 | 50.1006
12 | 1.2214 | 0.02667 | -0.0177 | 45.7968
12.5 | 1.25 | 0.02859 | -0.0164 | 43.7216
13 | 1.2773 | 0.0306 | -0.015 | 41.7418
13.5 | 1.3011 | 0.03293 | -0.0136 | 39.5111
14 | 1.3275 | 0.03514 | -0.0125 | 37.7775
14.5 | 1.353 | 0.03732 | -0.0112 | 36.254
15 | 1.3756 | 0.03985 | -0.01 | 34.5194
15.5 | 1.3965 | 0.04252 | -0.0088 | 32.8434
16 | 1.4151 | 0.04535 | -0.0074 | 31.204
16.5 | 1.4351 | 0.04822 | -0.0064 | 29.7615
17 | 1.4562 | 0.05104 | -0.0056 | 28.5306
17.5 | 1.4752 | 0.05409 | -0.0049 | 27.2731
18 | 1.4912 | 0.05754 | -0.0043 | 25.9159
18.5 | 1.5064 | 0.06117 | -0.0039 | 24.6265
19 | 1.5195 | 0.06508 | -0.0036 | 23.3482
19.5 | 1.5302 | 0.06944 | -0.0037 | 22.0363
20 | 1.5439 | 0.07358 | -0.004 | 20.9826

## 77. Re 5M Mach 0.25 (1)
BIGFOIL.COM POLAR EXPORT
NACA65-419 a=0.5
NACA65-419 a=0.5 |  |  |  | Cl Max: | 1.557 | at alpha= | 13 | deg
JavaFoil+Calcfoil stall+Eppler ext transition |  |  |  | L/D Max: | 154.374 | at alpha= | 5.5 | deg
Re: | 5000000 |  |  | Cd Min: | 0.00509 | at alpha= | -1 | deg
Mach: | 0.25 |  |  | Cl=0 at alpha= | -2.6719 | deg
|  |  |  | @ Cl=0.1, Cd= | 0.005102
|  |  |  | @ Cl=0.4, Cd= | 0.0052444
|  |  |  | @ Cl=0.6, Cd= | 0.0055263
alpha (deg) | Cl | Cd | Cm | Cl/Cd
-17.5 | -0.643 | 0.14594 | -0.011 | -4.405
-17 | -0.685 | 0.1365 | -0.011 | -5.018
-16.5 | -0.723 | 0.12614 | -0.012 | -5.731
-16 | -0.755 | 0.11992 | -0.013 | -6.298
-15.5 | -0.783 | 0.11192 | -0.014 | -6.997
-15 | -0.806 | 0.10378 | -0.015 | -7.765
-14.5 | -0.823 | 0.09612 | -0.016 | -8.565
-14 | -0.838 | 0.08655 | -0.017 | -9.687
-13.5 | -0.844 | 0.08047 | -0.018 | -10.491
-13 | -0.938 | 0.03108 | -0.027 | -30.197
-12.5 | -0.974 | 0.01746 | -0.029 | -55.809
-12 | -0.959 | 0.01595 | -0.031 | -60.157
-11.5 | -0.934 | 0.0149 | -0.032 | -62.668
-11 | -0.904 | 0.01391 | -0.033 | -65
-10.5 | -0.87 | 0.01307 | -0.034 | -66.542
-10 | -0.831 | 0.01229 | -0.035 | -67.669
-9.5 | -0.789 | 0.01164 | -0.036 | -67.843
-9 | -0.744 | 0.01103 | -0.037 | -67.442
-8.5 | -0.696 | 0.0105 | -0.038 | -66.244
-8 | -0.644 | 0.01006 | -0.04 | -64.076
-7.5 | -0.591 | 0.00967 | -0.041 | -61.095
-7 | -0.535 | 0.00929 | -0.042 | -57.603
-6.5 | -0.478 | 0.00851 | -0.043 | -56.223
-6 | -0.42 | 0.00874 | -0.044 | -48.049
-5.5 | -0.359 | 0.00842 | -0.045 | -42.614
-5 | -0.296 | 0.00819 | -0.046 | -36.208
-4.5 | -0.233 | 0.00792 | -0.048 | -29.492
-4 | -0.17 | 0.00772 | -0.049 | -22.025
-3.5 | -0.106 | 0.00761 | -0.05 | -13.943
-3 | -0.042 | 0.00512 | -0.051 | -8.213
-2.5 | 0.022 | 0.00513 | -0.052 | 4.349
-2 | 0.087 | 0.0051 | -0.053 | 17.074
-1.5 | 0.152 | 0.00511 | -0.054 | 29.683
-1 | 0.216 | 0.00509 | -0.055 | 42.469
-0.5 | 0.281 | 0.00511 | -0.056 | 54.944
0 | 0.346 | 0.00516 | -0.057 | 66.999
0.5 | 0.41 | 0.00526 | -0.059 | 78.034
1 | 0.475 | 0.00533 | -0.06 | 89.167
1.5 | 0.539 | 0.00547 | -0.061 | 98.58
2 | 0.604 | 0.00553 | -0.062 | 109.153
2.5 | 0.666 | 0.0051 | -0.063 | 130.56
3 | 0.728 | 0.00571 | -0.064 | 127.58
3.5 | 0.791 | 0.00584 | -0.065 | 135.513
4 | 0.853 | 0.00599 | -0.066 | 142.559
4.5 | 0.916 | 0.00616 | -0.067 | 148.625
5 | 0.969 | 0.00641 | -0.068 | 151.153
5.5 | 1.028 | 0.00666 | -0.068 | 154.374
6 | 1.08 | 0.00811 | -0.069 | 133.141
6.5 | 1.133 | 0.00907 | -0.07 | 124.886
7 | 1.184 | 0.01076 | -0.071 | 109.972
7.5 | 1.23 | 0.01503 | -0.071 | 81.82
8 | 1.279 | 0.01592 | -0.072 | 80.319
8.5 | 1.325 | 0.01673 | -0.073 | 79.222
9 | 1.368 | 0.01754 | -0.074 | 78.019
9.5 | 1.408 | 0.01845 | -0.075 | 76.325
10 | 1.444 | 0.01938 | -0.076 | 74.507
10.5 | 1.476 | 0.02032 | -0.076 | 72.623
11 | 1.503 | 0.02143 | -0.077 | 70.159
11.5 | 1.525 | 0.02262 | -0.078 | 67.43
12 | 1.542 | 0.02387 | -0.079 | 64.595
12.5 | 1.553 | 0.02536 | -0.08 | 61.241
13 | 1.557 | 0.02683 | -0.081 | 58.037
13.5 | 1.55 | 0.02848 | -0.081 | 54.405
14 | 1.535 | 0.03034 | -0.082 | 50.583
14.5 | 1.511 | 0.03234 | -0.083 | 46.724
15 | 1.48 | 0.03462 | -0.083 | 42.753
15.5 | 1.442 | 0.03634 | -0.084 | 39.694
16 | 1.396 | 0.03916 | -0.085 | 35.644
16.5 | 1.342 | 0.04247 | -0.085 | 31.597
17 | 1.278 | 0.04529 | -0.086 | 28.224
17.5 | 1.202 | 0.05005 | -0.086 | 24.012
18 | 1.121 | 0.05448 | -0.086 | 20.578

## 78. Re 5M Mach 0.25 (2)
BIGFOIL.COM POLAR EXPORT
NACA65-419 a=0.5
NACA65-419 a=0.5 |  |  |  | Cl Max: | 1.5126 | at alpha= | 20 | deg
XFOIL ncrit=9 |  |  |  | L/D Max: | 179.778 | at alpha= | 4.5 | deg
Re: | 5000000 |  |  | Cd Min: | 0.08831 | at alpha= | 20 | deg
Mach: | 0.25 |  |  | Cl=0 at alpha= | -2.8257 | deg
|  |  |  | @ Cl=0.1, Cd= | 0.0052738
|  |  |  | @ Cl=0.4, Cd= | 0.0044596
|  |  |  | @ Cl=0.6, Cd= | 0.0045561
alpha (deg) | Cl | Cd | Cm | Cl/Cd
-20 | -1.265 | 0.06106 | -0.0931 | -20.7173
-19.5 | -1.288 | 0.05248 | -0.0967 | -24.5427
-19 | -1.3019 | 0.04551 | -0.0986 | -28.6069
-18.5 | -1.2969 | 0.04066 | -0.0991 | -31.8962
-18 | -1.2793 | 0.03714 | -0.0988 | -34.4453
-17.5 | -1.2623 | 0.03374 | -0.0982 | -37.4126
-17 | -1.2473 | 0.03045 | -0.0971 | -40.9622
-16.5 | -1.22 | 0.02818 | -0.0958 | -43.2931
-16 | -1.1954 | 0.02587 | -0.0942 | -46.208
-15 | -1.141 | 0.02192 | -0.0903 | -52.0529
-14.5 | -1.1121 | 0.02023 | -0.088 | -54.9728
-14 | -1.0763 | 0.01896 | -0.0859 | -56.7669
-13.5 | -1.0509 | 0.01728 | -0.0828 | -60.816
-13 | -1.0234 | 0.01581 | -0.0795 | -64.7312
-12.5 | -0.9911 | 0.01468 | -0.0764 | -67.5136
-12 | -0.9563 | 0.01374 | -0.0732 | -69.5997
-11.5 | -0.9196 | 0.01296 | -0.0701 | -70.9568
-11 | -0.8845 | 0.01226 | -0.0664 | -72.1452
-10.5 | -0.851 | 0.01171 | -0.062 | -72.6729
-10 | -0.8048 | 0.01125 | -0.0599 | -71.5378
-9.5 | -0.7551 | 0.01082 | -0.0583 | -69.7874
-9 | -0.7062 | 0.01025 | -0.0568 | -68.8976
-8.5 | -0.6541 | 0.00978 | -0.0557 | -66.8814
-8 | -0.5998 | 0.00941 | -0.0551 | -63.7407
-7.5 | -0.544 | 0.00907 | -0.0548 | -59.9779
-7 | -0.4869 | 0.00876 | -0.0547 | -55.5822
-6.5 | -0.4298 | 0.00844 | -0.0546 | -50.9242
-6 | -0.3724 | 0.00816 | -0.0547 | -45.6373
-5.5 | -0.3136 | 0.00792 | -0.0551 | -39.596
-5 | -0.2545 | 0.00767 | -0.0555 | -33.1812
-4.5 | -0.1951 | 0.00745 | -0.0561 | -26.1879
-4 | -0.1357 | 0.00723 | -0.0567 | -18.769
-3.5 | -0.0771 | 0.00696 | -0.0572 | -11.0776
-3 | -0.0197 | 0.00654 | -0.0576 | -3.0122
-2 | 0.0933 | 0.00535 | -0.0584 | 17.4393
-1.5 | 0.1496 | 0.00471 | -0.0589 | 31.7622
-1 | 0.2107 | 0.00457 | -0.0599 | 46.105
-0.5 | 0.2723 | 0.00452 | -0.0611 | 60.2434
0 | 0.3349 | 0.00447 | -0.0624 | 74.9217
0.5 | 0.3977 | 0.00446 | -0.0637 | 89.1704
1 | 0.4604 | 0.00445 | -0.0651 | 103.4607
1.5 | 0.523 | 0.00449 | -0.0664 | 116.4811
2 | 0.5847 | 0.00455 | -0.0675 | 128.5055
3 | 0.7096 | 0.0046 | -0.0701 | 154.2609
4 | 0.8327 | 0.00475 | -0.0723 | 175.3053
4.5 | 0.8917 | 0.00496 | -0.0729 | 179.7782
5 | 0.9451 | 0.0054 | -0.0725 | 175.0185
5.5 | 0.9741 | 0.00673 | -0.068 | 144.74
6 | 0.9987 | 0.0078 | -0.0625 | 128.0385
6.5 | 0.996 | 0.00891 | -0.052 | 111.7845
7 | 0.9951 | 0.01057 | -0.0432 | 94.1438
7.5 | 1.0015 | 0.01242 | -0.0364 | 80.6361
8 | 1.0077 | 0.01456 | -0.0303 | 69.2102
8.5 | 1.0202 | 0.01664 | -0.0253 | 61.3101
9 | 1.0303 | 0.01899 | -0.0206 | 54.2549
9.5 | 1.0496 | 0.02103 | -0.017 | 49.9097
10 | 1.0725 | 0.02295 | -0.014 | 46.732
10.5 | 1.0986 | 0.02473 | -0.0114 | 44.4238
11 | 1.1436 | 0.02653 | -0.0127 | 43.1059
12 | 1.219 | 0.03096 | -0.0133 | 39.3734
12.5 | 1.2456 | 0.03325 | -0.0116 | 37.4617
13 | 1.2705 | 0.0357 | -0.0098 | 35.5882
13.5 | 1.2967 | 0.03812 | -0.0083 | 34.0163
14 | 1.3212 | 0.0407 | -0.0067 | 32.4619
14.5 | 1.3449 | 0.04334 | -0.0051 | 31.0314
15 | 1.3649 | 0.04636 | -0.0036 | 29.4413
15.5 | 1.3817 | 0.04973 | -0.002 | 27.784
16 | 1.4053 | 0.05263 | -0.0009 | 26.7015
16.5 | 1.4236 | 0.05608 | 0.0002 | 25.3852
17 | 1.4421 | 0.05968 | 0.001 | 24.1639
17.5 | 1.4595 | 0.06348 | 0.0016 | 22.9915
18 | 1.4712 | 0.06795 | 0.0021 | 21.6512
18.5 | 1.4808 | 0.07287 | 0.0021 | 20.3211
19 | 1.4933 | 0.07764 | 0.0019 | 19.2336
19.5 | 1.504 | 0.08277 | 0.0013 | 18.1708
20 | 1.5126 | 0.08831 | 0.0003 | 17.1283

## 79. Re 5M Mach 0.50 (1)
BIGFOIL.COM POLAR EXPORT
NACA65-419 a=0.5
NACA65-419 a=0.5 |  |  |  | Cl Max: | 1.403 | at alpha= | 9 | deg
JavaFoil+Calcfoil stall+Eppler ext transition |  |  |  | L/D Max: | 143.514 | at alpha= | 5.5 | deg
Re: | 5000000 |  |  | Cd Min: | 0.00506 | at alpha= | -0.5 | deg
Mach: | 0.5 |  |  | Cl=0 at alpha= | -2.6736 | deg
|  |  |  | @ Cl=0.1, Cd= | 0.0053529
|  |  |  | @ Cl=0.4, Cd= | 0.005547
|  |  |  | @ Cl=0.6, Cd= | 0.0058556
alpha (deg) | Cl | Cd | Cm | Cl/Cd
-20 | -0.991 | 0.16098 | -0.012 | -6.154
-19.5 | -0.96 | 0.15681 | -0.012 | -6.121
-19 | -0.929 | 0.1499 | -0.012 | -6.199
-18.5 | -0.901 | 0.14475 | -0.012 | -6.225
-18 | -0.873 | 0.14244 | -0.013 | -6.129
-17.5 | -0.848 | 0.13759 | -0.014 | -6.161
-17 | -0.817 | 0.13527 | -0.014 | -6.036
-16.5 | -0.787 | 0.12936 | -0.014 | -6.085
-16 | -0.759 | 0.12125 | -0.014 | -6.261
-15.5 | -0.732 | 0.122 | -0.015 | -5.998
-15 | -0.703 | 0.11355 | -0.016 | -6.196
-14.5 | -0.673 | 0.10827 | -0.015 | -6.219
-14 | -0.645 | 0.10545 | -0.016 | -6.12
-13.5 | -0.617 | 0.10214 | -0.016 | -6.043
-13 | -0.589 | 0.09606 | -0.017 | -6.133
-12.5 | -0.561 | 0.09425 | -0.017 | -5.947
-12 | -0.532 | 0.08641 | -0.018 | -6.156
-11.5 | -0.504 | 0.07776 | -0.018 | -6.481
-11 | -0.476 | 0.07061 | -0.019 | -6.74
-10.5 | -0.45 | 0.06392 | -0.022 | -7.047
-10 | -0.418 | 0.08386 | -0.018 | -4.981
-9.5 | -0.39 | 0.0635 | -0.02 | -6.14
-9 | -0.596 | 0.02328 | -0.038 | -25.617
-8.5 | -0.664 | 0.01401 | -0.042 | -47.425
-8 | -0.65 | 0.01273 | -0.044 | -51.057
-7.5 | -0.615 | 0.01166 | -0.045 | -52.764
-7 | -0.569 | 0.01099 | -0.046 | -51.752
-6.5 | -0.514 | 0.0104 | -0.048 | -49.463
-6 | -0.455 | 0.00989 | -0.049 | -45.976
-5.5 | -0.392 | 0.00943 | -0.05 | -41.551
-5 | -0.326 | 0.00906 | -0.051 | -35.942
-4.5 | -0.258 | 0.00875 | -0.053 | -29.467
-4 | -0.189 | 0.00804 | -0.054 | -23.439
-3.5 | -0.118 | 0.00833 | -0.056 | -14.209
-3 | -0.047 | 0.00806 | -0.057 | -5.818
-2.5 | 0.025 | 0.00541 | -0.058 | 4.603
-2 | 0.097 | 0.00535 | -0.059 | 18.201
-1.5 | 0.17 | 0.00542 | -0.06 | 31.306
-1 | 0.242 | 0.00547 | -0.062 | 44.256
-0.5 | 0.314 | 0.00506 | -0.063 | 62.081
0 | 0.384 | 0.00552 | -0.064 | 69.65
0.5 | 0.455 | 0.00564 | -0.065 | 80.717
1 | 0.526 | 0.00575 | -0.066 | 91.483
1.5 | 0.597 | 0.00585 | -0.067 | 101.926
2 | 0.667 | 0.00598 | -0.068 | 111.453
2.5 | 0.737 | 0.00616 | -0.069 | 119.66
3 | 0.806 | 0.00638 | -0.07 | 126.31
3.5 | 0.876 | 0.0066 | -0.072 | 132.716
4 | 0.945 | 0.00683 | -0.073 | 138.248
4.5 | 1.013 | 0.00714 | -0.074 | 142.014
5 | 1.069 | 0.00752 | -0.075 | 142.123
5.5 | 1.131 | 0.00788 | -0.076 | 143.514
6 | 1.184 | 0.01048 | -0.076 | 112.928
6.5 | 1.237 | 0.01261 | -0.077 | 98.138
7 | 1.283 | 0.01845 | -0.077 | 69.538
7.5 | 1.331 | 0.01968 | -0.078 | 67.65
8 | 1.37 | 0.02086 | -0.079 | 65.668
8.5 | 1.396 | 0.02228 | -0.08 | 62.65
9 | 1.403 | 0.02383 | -0.081 | 58.879
9.5 | 1.379 | 0.02564 | -0.082 | 53.784
10 | 1.282 | 0.02815 | -0.083 | 45.519
10.5 | 0.873 | 0.0316 | -0.084 | 27.629
11 | 0.905 | 0.03219 | -0.085 | 28.112
11.5 | 0.934 | 0.03573 | -0.086 | 26.126
12 | 0.827 | 0.08827 | -0.046 | 9.367
12.5 | 0.995 | 0.03854 | -0.088 | 25.822
13 | 0.882 | 0.09404 | -0.048 | 9.376
13.5 | 0.931 | 0.09486 | -0.064 | 9.81
14 | 0.936 | 0.10731 | -0.048 | 8.719

## 80. Re 5M Mach 0.50 (2)
BIGFOIL.COM POLAR EXPORT
NACA65-419 a=0.5
NACA65-419 a=0.5 |  |  |  | Cl Max: | 1.2713 | at alpha= | 15 | deg
XFOIL ncrit=9 |  |  |  | L/D Max: | 189.797 | at alpha= | 4.5 | deg
Re: | 5000000 |  |  | Cd Min: | 0.19557 | at alpha= | 20 | deg
Mach: | 0.5 |  |  | Cl=0 at alpha= | -2.9417 | deg
|  |  |  | @ Cl=0.1, Cd= | 0.0060711
|  |  |  | @ Cl=0.4, Cd= | 0.0047565
|  |  |  | @ Cl=0.6, Cd= | 0.004869
alpha (deg) | Cl | Cd | Cm | Cl/Cd
-15 | -0.4304 | 0.12057 | -0.0704 | -3.5697
-14.5 | -0.4417 | 0.10882 | -0.0781 | -4.059
-14 | -0.4618 | 0.09624 | -0.0863 | -4.7984
-13.5 | -0.4934 | 0.08239 | -0.0952 | -5.9886
-13 | -0.5385 | 0.06654 | -0.1065 | -8.0929
-12.5 | -0.5709 | 0.05458 | -0.1148 | -10.4599
-12 | -0.5987 | 0.04514 | -0.1195 | -13.2632
-11.5 | -0.631 | 0.03683 | -0.1214 | -17.1328
-11 | -0.6612 | 0.02988 | -0.1204 | -22.1285
-10.5 | -0.679 | 0.02442 | -0.117 | -27.8051
-10 | -0.6805 | 0.02033 | -0.1121 | -33.4727
-9.5 | -0.6686 | 0.0173 | -0.1067 | -38.6474
-9 | -0.6472 | 0.01501 | -0.1011 | -43.1179
-8.5 | -0.6193 | 0.01322 | -0.0954 | -46.8457
-8 | -0.5885 | 0.01182 | -0.0894 | -49.7885
-7.5 | -0.5546 | 0.01081 | -0.0831 | -51.3043
-7 | -0.5159 | 0.01018 | -0.0771 | -50.6778
-6.5 | -0.4609 | 0.00959 | -0.0739 | -48.0605
-6 | -0.4007 | 0.00911 | -0.0717 | -43.9846
-5.5 | -0.3388 | 0.00867 | -0.07 | -39.0773
-5 | -0.2743 | 0.00834 | -0.069 | -32.8897
-4.5 | -0.2076 | 0.00806 | -0.0686 | -25.7568
-4 | -0.1409 | 0.00775 | -0.0683 | -18.1806
-3.5 | -0.0732 | 0.00749 | -0.0684 | -9.773
-3 | -0.0072 | 0.00717 | -0.0685 | -1.0042
-2.5 | 0.0545 | 0.00659 | -0.0681 | 8.2701
-2 | 0.115 | 0.0059 | -0.0677 | 19.4915
-1.5 | 0.1752 | 0.005 | -0.0675 | 35.04
-1 | 0.2455 | 0.00483 | -0.0686 | 50.8282
-0.5 | 0.3168 | 0.00475 | -0.0699 | 66.6947
0 | 0.3884 | 0.00475 | -0.0713 | 81.7684
0.5 | 0.4595 | 0.00479 | -0.0726 | 95.929
1 | 0.5312 | 0.00485 | -0.074 | 109.5258
1.5 | 0.6036 | 0.00487 | -0.0755 | 123.9425
2 | 0.6758 | 0.0049 | -0.0768 | 137.9184
2.5 | 0.7476 | 0.00496 | -0.078 | 150.7258
3 | 0.8176 | 0.00508 | -0.0788 | 160.9449
3.5 | 0.8904 | 0.00512 | -0.0799 | 173.9062
4 | 0.9595 | 0.00527 | -0.0802 | 182.0683
4.5 | 1.0287 | 0.00542 | -0.0804 | 189.797
5 | 1.0853 | 0.00588 | -0.0783 | 184.5748
5.5 | 1.0941 | 0.00692 | -0.0678 | 158.1069
6 | 1.0597 | 0.00928 | -0.0519 | 114.1918
6.5 | 1.0256 | 0.01276 | -0.0387 | 80.3762
7 | 1.0073 | 0.01629 | -0.029 | 61.8355
7.5 | 0.9984 | 0.01978 | -0.0213 | 50.4752
8 | 0.9855 | 0.02383 | -0.0141 | 41.3554
8.5 | 0.9859 | 0.02757 | -0.0087 | 35.7599
9 | 0.9895 | 0.03136 | -0.004 | 31.5529
9.5 | 1.0108 | 0.03439 | -0.0008 | 29.3923
10 | 1.0399 | 0.0371 | 0.0018 | 28.0296
10.5 | 1.0715 | 0.03967 | 0.0042 | 27.0103
11 | 1.0992 | 0.0424 | 0.0072 | 25.9245
11.5 | 1.176 | 0.04684 | -0.001 | 25.1067
12.5 | 1.2105 | 0.0532 | 0.0076 | 22.7538
13 | 1.2284 | 0.05746 | 0.0099 | 21.3784
13.5 | 1.2504 | 0.06171 | 0.0119 | 20.2625
14 | 1.2632 | 0.0669 | 0.0135 | 18.8819
14.5 | 1.2691 | 0.07303 | 0.0146 | 17.3778
15 | 1.2713 | 0.07986 | 0.0149 | 15.9191
15.5 | 1.2656 | 0.08789 | 0.0142 | 14.3998
16 | 1.2521 | 0.09716 | 0.0123 | 12.887
16.5 | 1.2322 | 0.1077 | 0.0088 | 11.441
17 | 1.2069 | 0.11945 | 0.0037 | 10.1038
17.5 | 1.1837 | 0.1316 | -0.0026 | 8.9947
18 | 1.1617 | 0.14404 | -0.0098 | 8.0651
18.5 | 1.141 | 0.1569 | -0.018 | 7.2721
19 | 1.1228 | 0.16978 | -0.0265 | 6.6133
19.5 | 1.1083 | 0.18245 | -0.0352 | 6.0745
20 | 1.0931 | 0.19557 | -0.0442 | 5.5893

## 81. Re 6M Mach 0.00 (1)
BIGFOIL.COM POLAR EXPORT
NACA65-419 a=0.5
NACA65-419 a=0.5 |  |  |  | Cl Max: | 1.622 | at alpha= | 14.5 | deg
JavaFoil+Calcfoil stall+Eppler ext transition |  |  |  | L/D Max: | 154.532 | at alpha= | 5 | deg
Re: | 6000000 |  |  | Cd Min: | 0.00489 | at alpha= | -1.5 | deg
Mach: | 0 |  |  | Cl=0 at alpha= | -2.6746 | deg
|  |  |  | @ Cl=0.1, Cd= | 0.0049348
|  |  |  | @ Cl=0.4, Cd= | 0.0050629
|  |  |  | @ Cl=0.6, Cd= | 0.0053566
alpha (deg) | Cl | Cd | Cm | Cl/Cd
-19 | -0.892 | 0.13859 | -0.011 | -6.439
-18.5 | -0.906 | 0.1309 | -0.012 | -6.925
-18 | -0.92 | 0.12235 | -0.012 | -7.516
-17.5 | -0.93 | 0.11567 | -0.013 | -8.04
-17 | -0.941 | 0.10625 | -0.014 | -8.855
-16.5 | -0.947 | 0.09942 | -0.015 | -9.525
-16 | -0.969 | 0.07975 | -0.017 | -12.155
-15.5 | -1.014 | 0.05103 | -0.02 | -19.864
-15 | -1.044 | 0.03418 | -0.023 | -30.537
-14.5 | -1.056 | 0.0258 | -0.024 | -40.952
-14 | -1.069 | 0.01807 | -0.026 | -59.165
-13.5 | -1.056 | 0.01652 | -0.027 | -63.926
-13 | -1.038 | 0.01539 | -0.028 | -67.412
-12.5 | -1.015 | 0.01439 | -0.029 | -70.515
-12 | -0.985 | 0.01365 | -0.03 | -72.198
-11.5 | -0.951 | 0.01284 | -0.031 | -74.008
-11 | -0.913 | 0.01217 | -0.032 | -74.993
-10.5 | -0.872 | 0.01156 | -0.033 | -75.482
-10 | -0.829 | 0.01091 | -0.034 | -76
-9.5 | -0.783 | 0.01047 | -0.035 | -74.8
-9 | -0.735 | 0.01002 | -0.036 | -73.42
-8.5 | -0.685 | 0.00965 | -0.037 | -70.99
-8 | -0.633 | 0.00839 | -0.039 | -75.415
-7.5 | -0.581 | 0.00903 | -0.04 | -64.387
-7 | -0.525 | 0.00874 | -0.041 | -60.028
-6.5 | -0.467 | 0.00846 | -0.042 | -55.179
-6 | -0.408 | 0.00814 | -0.043 | -50.071
-5.5 | -0.348 | 0.00792 | -0.044 | -43.928
-5 | -0.288 | 0.00775 | -0.045 | -37.109
-4.5 | -0.226 | 0.00751 | -0.046 | -30.126
-4 | -0.165 | 0.00735 | -0.047 | -22.402
-3.5 | -0.103 | 0.00725 | -0.048 | -14.186
-3 | -0.041 | 0.00496 | -0.049 | -8.213
-2.5 | 0.022 | 0.00494 | -0.05 | 4.381
-2 | 0.084 | 0.00495 | -0.051 | 17.042
-1.5 | 0.147 | 0.00489 | -0.052 | 30.042
-1 | 0.209 | 0.00492 | -0.053 | 42.597
-0.5 | 0.272 | 0.00495 | -0.055 | 54.957
0 | 0.335 | 0.00502 | -0.056 | 66.687
0.5 | 0.397 | 0.00506 | -0.057 | 78.494
1 | 0.46 | 0.00512 | -0.058 | 89.828
1.5 | 0.522 | 0.00519 | -0.059 | 100.71
2 | 0.585 | 0.00533 | -0.06 | 109.661
2.5 | 0.647 | 0.00544 | -0.061 | 119.005
3 | 0.709 | 0.0056 | -0.062 | 126.676
3.5 | 0.769 | 0.00509 | -0.063 | 151.007
4 | 0.829 | 0.00574 | -0.064 | 144.472
4.5 | 0.889 | 0.00592 | -0.065 | 150.201
5 | 0.942 | 0.0061 | -0.066 | 154.532
5.5 | 0.995 | 0.00727 | -0.066 | 136.95
6 | 1.049 | 0.008 | -0.067 | 131.155
6.5 | 1.102 | 0.00912 | -0.068 | 120.769
7 | 1.153 | 0.01028 | -0.069 | 112.207
7.5 | 1.2 | 0.01362 | -0.069 | 88.111
8 | 1.249 | 0.0144 | -0.07 | 86.744
8.5 | 1.297 | 0.01505 | -0.071 | 86.149
9 | 1.342 | 0.01575 | -0.072 | 85.206
9.5 | 1.385 | 0.0165 | -0.073 | 83.936
10 | 1.425 | 0.01725 | -0.074 | 82.605
10.5 | 1.462 | 0.01806 | -0.074 | 80.948
11 | 1.496 | 0.01891 | -0.075 | 79.125
11.5 | 1.527 | 0.01985 | -0.076 | 76.943
12 | 1.554 | 0.02089 | -0.077 | 74.429
12.5 | 1.579 | 0.02198 | -0.078 | 71.827
13 | 1.598 | 0.02312 | -0.078 | 69.111
13.5 | 1.611 | 0.02437 | -0.079 | 66.097
14 | 1.619 | 0.0258 | -0.08 | 62.743
14.5 | 1.622 | 0.02726 | -0.081 | 59.507
15 | 1.622 | 0.02848 | -0.081 | 56.959
15.5 | 1.617 | 0.03014 | -0.082 | 53.665
16 | 1.609 | 0.03177 | -0.083 | 50.628
16.5 | 1.595 | 0.03396 | -0.084 | 46.979
17 | 1.576 | 0.03586 | -0.084 | 43.955
17.5 | 1.551 | 0.03816 | -0.085 | 40.653
18 | 1.524 | 0.0399 | -0.085 | 38.204
18.5 | 1.494 | 0.04223 | -0.086 | 35.374
19 | 1.46 | 0.04497 | -0.087 | 32.474
19.5 | 1.424 | 0.04828 | -0.087 | 29.495

## 82. Re 6M Mach 0.00 (2)
BIGFOIL.COM POLAR EXPORT
NACA65-419 a=0.5
NACA65-419 a=0.5 |  |  |  | Cl Max: | 1.5716 | at alpha= | 20 | deg
XFOIL ncrit=9 |  |  |  | L/D Max: | 177.317 | at alpha= | 4 | deg
Re: | 6000000 |  |  | Cd Min: | 0.06844 | at alpha= | 20 | deg
Mach: | 0 |  |  | Cl=0 at alpha= | -2.8106 | deg
|  |  |  | @ Cl=0.1, Cd= | 0.0051596
|  |  |  | @ Cl=0.4, Cd= | 0.0042
|  |  |  | @ Cl=0.6, Cd= | 0.0042825
alpha (deg) | Cl | Cd | Cm | Cl/Cd
-20 | -1.4167 | 0.0341 | -0.0834 | -41.5455
-19.5 | -1.3994 | 0.03139 | -0.083 | -44.5811
-19 | -1.381 | 0.02889 | -0.0823 | -47.802
-18.5 | -1.3638 | 0.02645 | -0.0812 | -51.5614
-18 | -1.344 | 0.02434 | -0.0798 | -55.2177
-17.5 | -1.3209 | 0.02252 | -0.0784 | -58.6545
-17 | -1.296 | 0.02088 | -0.0768 | -62.069
-16.5 | -1.2683 | 0.01948 | -0.0752 | -65.1078
-16 | -1.2392 | 0.01822 | -0.0735 | -68.0132
-15.5 | -1.2097 | 0.01705 | -0.0716 | -70.9501
-15 | -1.178 | 0.01605 | -0.0697 | -73.3956
-14.5 | -1.146 | 0.01512 | -0.0675 | -75.7937
-14 | -1.1124 | 0.01433 | -0.0654 | -77.6274
-13.5 | -1.0802 | 0.01354 | -0.0628 | -79.7784
-13 | -1.0501 | 0.01274 | -0.0596 | -82.4254
-12.5 | -1.0194 | 0.01211 | -0.056 | -84.1784
-12 | -0.9854 | 0.01166 | -0.0528 | -84.5111
-11.5 | -0.941 | 0.01121 | -0.0514 | -83.9429
-11 | -0.8942 | 0.01081 | -0.0505 | -82.7197
-10.5 | -0.8455 | 0.01041 | -0.0498 | -81.22
-10 | -0.7949 | 0.01007 | -0.0495 | -78.9374
-9.5 | -0.7433 | 0.00975 | -0.0493 | -76.2359
-9 | -0.6919 | 0.00935 | -0.049 | -74
-8.5 | -0.6393 | 0.009 | -0.049 | -71.0333
-8 | -0.5855 | 0.00871 | -0.0491 | -67.2216
-7.5 | -0.5306 | 0.00843 | -0.0494 | -62.9419
-7 | -0.4749 | 0.00819 | -0.0499 | -57.9853
-6.5 | -0.4193 | 0.00793 | -0.0503 | -52.8752
-6 | -0.3633 | 0.0077 | -0.0508 | -47.1818
-5.5 | -0.3063 | 0.00749 | -0.0515 | -40.8945
-5 | -0.2491 | 0.00726 | -0.0522 | -34.3113
-4.5 | -0.1916 | 0.00707 | -0.053 | -27.1004
-4 | -0.1343 | 0.00687 | -0.0537 | -19.5488
-3.5 | -0.0776 | 0.00662 | -0.0544 | -11.7221
-3 | -0.0211 | 0.00625 | -0.0551 | -3.376
-2.5 | 0.0346 | 0.00578 | -0.0557 | 5.9862
-2 | 0.0901 | 0.00527 | -0.0563 | 17.0968
-1.5 | 0.1448 | 0.00466 | -0.0568 | 31.073
-1 | 0.2025 | 0.00439 | -0.0578 | 46.1276
-0.5 | 0.2618 | 0.00429 | -0.0589 | 61.0256
0 | 0.3221 | 0.00424 | -0.0602 | 75.967
0.5 | 0.3824 | 0.0042 | -0.0615 | 91.0476
1 | 0.4425 | 0.0042 | -0.0628 | 105.3571
1.5 | 0.5024 | 0.00425 | -0.064 | 118.2118
2 | 0.5624 | 0.00427 | -0.0653 | 131.7096
2.5 | 0.6225 | 0.00429 | -0.0666 | 145.1049
3 | 0.6815 | 0.00438 | -0.0677 | 155.5936
3.5 | 0.7412 | 0.00441 | -0.069 | 168.0726
4 | 0.7997 | 0.00451 | -0.07 | 177.3171
4.5 | 0.8544 | 0.00483 | -0.0705 | 176.8944
5 | 0.9002 | 0.00558 | -0.0694 | 161.3262
5.5 | 0.9318 | 0.00685 | -0.0659 | 136.0292
6 | 0.966 | 0.00771 | -0.0627 | 125.2918
6.5 | 0.9858 | 0.00857 | -0.0567 | 115.0292
7 | 0.9927 | 0.00956 | -0.0486 | 103.8389
7.5 | 1.0023 | 0.0109 | -0.0419 | 91.9541
8 | 1.0187 | 0.01228 | -0.0368 | 82.956
8.5 | 1.0363 | 0.01379 | -0.0323 | 75.1487
9 | 1.0513 | 0.01555 | -0.0279 | 67.6077
9.5 | 1.0738 | 0.0171 | -0.0246 | 62.7953
10 | 1.0991 | 0.01855 | -0.0219 | 59.2507
11 | 1.1515 | 0.02144 | -0.0169 | 53.708
11.5 | 1.2085 | 0.02305 | -0.0212 | 52.4295
12 | 1.2435 | 0.02479 | -0.021 | 50.1614
12.5 | 1.2722 | 0.02671 | -0.0198 | 47.6301
13 | 1.2994 | 0.02878 | -0.0187 | 45.1494
13.5 | 1.3288 | 0.0307 | -0.0178 | 43.2834
14 | 1.3557 | 0.03285 | -0.0168 | 41.2694
14.5 | 1.3806 | 0.03509 | -0.0156 | 39.3445
15 | 1.4037 | 0.03745 | -0.0143 | 37.482
15.5 | 1.4227 | 0.04013 | -0.0128 | 35.4523
16 | 1.4448 | 0.04252 | -0.0115 | 33.9793
16.5 | 1.4639 | 0.04509 | -0.0101 | 32.4662
17 | 1.4815 | 0.04789 | -0.0087 | 30.9355
17.5 | 1.5007 | 0.05061 | -0.0076 | 29.6522
18 | 1.5147 | 0.05391 | -0.0066 | 28.0968
18.5 | 1.5268 | 0.05756 | -0.0057 | 26.5254
19 | 1.5437 | 0.06085 | -0.0053 | 25.3689
19.5 | 1.5578 | 0.06457 | -0.0052 | 24.1258
20 | 1.5716 | 0.06844 | -0.0053 | 22.9632

## 83. Re 6M Mach 0.10 (1)
BIGFOIL.COM POLAR EXPORT
NACA65-419 a=0.5
NACA65-419 a=0.5 |  |  |  | Cl Max: | 1.612 | at alpha= | 14.5 | deg
JavaFoil+Calcfoil stall+Eppler ext transition |  |  |  | L/D Max: | 153.878 | at alpha= | 5 | deg
Re: | 6000000 |  |  | Cd Min: | 0.00489 | at alpha= | -1 | deg
Mach: | 0.1 |  |  | Cl=0 at alpha= | -2.6746 | deg
|  |  |  | @ Cl=0.1, Cd= | 0.0049324
|  |  |  | @ Cl=0.4, Cd= | 0.0050813
|  |  |  | @ Cl=0.6, Cd= | 0.0053648
alpha (deg) | Cl | Cd | Cm | Cl/Cd
-19 | -0.852 | 0.14316 | -0.011 | -5.949
-18.5 | -0.867 | 0.13729 | -0.011 | -6.316
-18 | -0.885 | 0.12755 | -0.012 | -6.937
-17.5 | -0.897 | 0.12123 | -0.013 | -7.403
-17 | -0.909 | 0.11367 | -0.013 | -8
-16.5 | -0.919 | 0.10595 | -0.014 | -8.673
-16 | -0.929 | 0.09592 | -0.016 | -9.687
-15.5 | -0.948 | 0.07889 | -0.018 | -12.022
-15 | -1.025 | 0.03625 | -0.022 | -28.283
-14.5 | -1.039 | 0.02798 | -0.024 | -37.124
-14 | -1.059 | 0.01843 | -0.026 | -57.446
-13.5 | -1.048 | 0.01697 | -0.027 | -61.741
-13 | -1.032 | 0.0157 | -0.028 | -65.733
-12.5 | -1.011 | 0.01464 | -0.029 | -69.07
-12 | -0.983 | 0.01389 | -0.03 | -70.766
-11.5 | -0.95 | 0.01304 | -0.031 | -72.805
-11 | -0.912 | 0.01237 | -0.032 | -73.769
-10.5 | -0.873 | 0.01168 | -0.033 | -74.707
-10 | -0.83 | 0.01111 | -0.034 | -74.707
-9.5 | -0.785 | 0.01057 | -0.035 | -74.272
-9 | -0.737 | 0.0101 | -0.036 | -72.995
-8.5 | -0.687 | 0.00971 | -0.038 | -70.755
-8 | -0.635 | 0.00936 | -0.039 | -67.847
-7.5 | -0.582 | 0.00856 | -0.04 | -67.977
-7 | -0.527 | 0.00877 | -0.041 | -60.06
-6.5 | -0.469 | 0.00845 | -0.042 | -55.481
-6 | -0.41 | 0.00821 | -0.043 | -49.9
-5.5 | -0.35 | 0.00793 | -0.044 | -44.1
-5 | -0.289 | 0.00775 | -0.045 | -37.256
-4.5 | -0.227 | 0.00757 | -0.046 | -30.043
-4 | -0.166 | 0.00739 | -0.047 | -22.409
-3.5 | -0.103 | 0.00723 | -0.048 | -14.289
-3 | -0.041 | 0.00502 | -0.049 | -8.146
-2.5 | 0.022 | 0.00496 | -0.051 | 4.38
-2 | 0.085 | 0.00493 | -0.052 | 17.187
-1.5 | 0.148 | 0.00494 | -0.053 | 29.898
-1 | 0.211 | 0.00489 | -0.054 | 43.015
-0.5 | 0.273 | 0.00498 | -0.055 | 54.919
0 | 0.336 | 0.00499 | -0.056 | 67.43
0.5 | 0.399 | 0.00508 | -0.057 | 78.594
1 | 0.462 | 0.00516 | -0.058 | 89.491
1.5 | 0.525 | 0.00523 | -0.059 | 100.291
2 | 0.588 | 0.00533 | -0.06 | 110.309
2.5 | 0.65 | 0.00551 | -0.061 | 117.995
3 | 0.713 | 0.00561 | -0.062 | 126.972
3.5 | 0.772 | 0.00512 | -0.063 | 150.837
4 | 0.833 | 0.00576 | -0.064 | 144.607
4.5 | 0.893 | 0.00595 | -0.065 | 150.224
5 | 0.947 | 0.00615 | -0.066 | 153.878
5.5 | 1 | 0.00733 | -0.067 | 136.359
6 | 1.054 | 0.00807 | -0.067 | 130.524
6.5 | 1.106 | 0.00923 | -0.068 | 119.816
7 | 1.158 | 0.0104 | -0.069 | 111.336
7.5 | 1.205 | 0.01375 | -0.069 | 87.635
8 | 1.254 | 0.01455 | -0.07 | 86.215
8.5 | 1.301 | 0.01524 | -0.071 | 85.422
9 | 1.346 | 0.01592 | -0.072 | 84.555
9.5 | 1.389 | 0.01669 | -0.073 | 83.219
10 | 1.428 | 0.01745 | -0.074 | 81.869
10.5 | 1.465 | 0.0183 | -0.075 | 80.037
11 | 1.498 | 0.01916 | -0.076 | 78.191
11.5 | 1.528 | 0.02012 | -0.076 | 75.944
12 | 1.555 | 0.02121 | -0.077 | 73.302
12.5 | 1.577 | 0.02229 | -0.078 | 70.75
13 | 1.595 | 0.02357 | -0.079 | 67.641
13.5 | 1.605 | 0.02486 | -0.08 | 64.542
14 | 1.61 | 0.02624 | -0.08 | 61.37
14.5 | 1.612 | 0.02761 | -0.081 | 58.363
15 | 1.608 | 0.02905 | -0.082 | 55.35
15.5 | 1.599 | 0.03079 | -0.083 | 51.939
16 | 1.587 | 0.03264 | -0.083 | 48.606
16.5 | 1.569 | 0.03442 | -0.084 | 45.594
17 | 1.546 | 0.03672 | -0.085 | 42.088
17.5 | 1.516 | 0.03921 | -0.085 | 38.657
18 | 1.484 | 0.04099 | -0.086 | 36.195
18.5 | 1.448 | 0.04381 | -0.086 | 33.041
19 | 1.409 | 0.04642 | -0.087 | 30.352
19.5 | 1.368 | 0.04949 | -0.087 | 27.646

## 84. Re 6M Mach 0.10 (2)
BIGFOIL.COM POLAR EXPORT
NACA65-419 a=0.5
NACA65-419 a=0.5 |  |  |  | Cl Max: | 1.5697 | at alpha= | 20 | deg
XFOIL ncrit=9 |  |  |  | L/D Max: | 178.097 | at alpha= | 4 | deg
Re: | 6000000 |  |  | Cd Min: | 0.07057 | at alpha= | 20 | deg
Mach: | 0.1 |  |  | Cl=0 at alpha= | -2.8146 | deg
|  |  |  | @ Cl=0.1, Cd= | 0.0051791
|  |  |  | @ Cl=0.4, Cd= | 0.00421
|  |  |  | @ Cl=0.6, Cd= | 0.0042968
alpha (deg) | Cl | Cd | Cm | Cl/Cd
-20 | -1.4114 | 0.03623 | -0.0862 | -38.9567
-19.5 | -1.3959 | 0.03319 | -0.0859 | -42.0578
-19 | -1.3787 | 0.03044 | -0.0853 | -45.2924
-18.5 | -1.3583 | 0.02805 | -0.0844 | -48.4242
-18 | -1.3402 | 0.02567 | -0.0831 | -52.2088
-17.5 | -1.3188 | 0.02363 | -0.0816 | -55.8104
-17 | -1.2944 | 0.02185 | -0.08 | -59.2403
-16.5 | -1.2674 | 0.02031 | -0.0784 | -62.4028
-16 | -1.2391 | 0.01891 | -0.0766 | -65.5262
-15.5 | -1.2095 | 0.01765 | -0.0746 | -68.5269
-15 | -1.178 | 0.01656 | -0.0726 | -71.1353
-14.5 | -1.1463 | 0.01555 | -0.0704 | -73.717
-14 | -1.1124 | 0.01469 | -0.0682 | -75.725
-13.5 | -1.0775 | 0.01395 | -0.0659 | -77.2401
-13 | -1.0482 | 0.01304 | -0.0626 | -80.3834
-12.5 | -1.0173 | 0.01233 | -0.0591 | -82.5061
-12 | -0.9862 | 0.0118 | -0.0552 | -83.5763
-11.5 | -0.9444 | 0.01135 | -0.0532 | -83.207
-11 | -0.898 | 0.01093 | -0.052 | -82.1592
-10.5 | -0.8495 | 0.01051 | -0.0512 | -80.8278
-10 | -0.7989 | 0.01016 | -0.0506 | -78.6319
-9.5 | -0.7472 | 0.00982 | -0.0503 | -76.0896
-9 | -0.6952 | 0.00944 | -0.05 | -73.6441
-8.5 | -0.6427 | 0.00906 | -0.0498 | -70.9382
-8 | -0.5887 | 0.00876 | -0.0498 | -67.2032
-7.5 | -0.5334 | 0.00847 | -0.0501 | -62.9752
-7 | -0.4775 | 0.00822 | -0.0505 | -58.09
-6.5 | -0.4215 | 0.00797 | -0.0509 | -52.8858
-6 | -0.3652 | 0.00773 | -0.0513 | -47.2445
-5.5 | -0.3078 | 0.00751 | -0.052 | -40.9854
-5 | -0.2502 | 0.00729 | -0.0527 | -34.321
-4.5 | -0.1924 | 0.00709 | -0.0534 | -27.1368
-4 | -0.1347 | 0.0069 | -0.0541 | -19.5217
-3.5 | -0.0776 | 0.00664 | -0.0548 | -11.6867
-3 | -0.0208 | 0.00627 | -0.0555 | -3.3174
-2.5 | 0.0353 | 0.00581 | -0.056 | 6.0757
-2 | 0.0909 | 0.00528 | -0.0566 | 17.2159
-1.5 | 0.1459 | 0.00467 | -0.0572 | 31.242
-1 | 0.2039 | 0.00441 | -0.0581 | 46.2358
-0.5 | 0.2636 | 0.00429 | -0.0593 | 61.4452
0 | 0.3243 | 0.00424 | -0.0606 | 76.4858
0.5 | 0.3849 | 0.00421 | -0.0619 | 91.4252
1 | 0.4455 | 0.00421 | -0.0632 | 105.8195
1.5 | 0.5057 | 0.00426 | -0.0644 | 118.7089
2 | 0.5661 | 0.00428 | -0.0657 | 132.2664
2.5 | 0.6266 | 0.00431 | -0.067 | 145.3828
3 | 0.686 | 0.00439 | -0.0681 | 156.2642
3.5 | 0.7461 | 0.00442 | -0.0694 | 168.8009
4 | 0.805 | 0.00452 | -0.0704 | 178.0973
4.5 | 0.8601 | 0.00484 | -0.0708 | 177.7066
5 | 0.9061 | 0.00559 | -0.0697 | 162.093
5.5 | 0.9369 | 0.00688 | -0.066 | 136.1773
6 | 0.9699 | 0.00775 | -0.0625 | 125.1484
6.5 | 0.9856 | 0.0086 | -0.0556 | 114.6047
7 | 0.9918 | 0.00971 | -0.0475 | 102.1421
7.5 | 1.0014 | 0.01112 | -0.0409 | 90.054
8 | 1.017 | 0.01258 | -0.0357 | 80.8426
8.5 | 1.0343 | 0.01416 | -0.0312 | 73.0438
9 | 1.0498 | 0.01596 | -0.0268 | 65.7769
9.5 | 1.0722 | 0.01755 | -0.0236 | 61.094
10 | 1.0976 | 0.01904 | -0.0209 | 57.6471
10.5 | 1.124 | 0.02056 | -0.0184 | 54.6693
11 | 1.1502 | 0.02202 | -0.0159 | 52.2343
11.5 | 1.2091 | 0.02383 | -0.0207 | 50.7386
12.5 | 1.2729 | 0.02749 | -0.0191 | 46.3041
13 | 1.2992 | 0.02971 | -0.0179 | 43.7294
13.5 | 1.3283 | 0.03169 | -0.0169 | 41.9154
14 | 1.3561 | 0.03377 | -0.0158 | 40.1569
14.5 | 1.3793 | 0.03623 | -0.0145 | 38.0707
15 | 1.4011 | 0.03871 | -0.013 | 36.1948
15.5 | 1.4216 | 0.04127 | -0.0115 | 34.4463
16 | 1.4422 | 0.04386 | -0.0101 | 32.8819
16.5 | 1.4614 | 0.04646 | -0.0085 | 31.455
17 | 1.4798 | 0.04926 | -0.0072 | 30.0406
17.5 | 1.4958 | 0.05243 | -0.0061 | 28.5295
18 | 1.5118 | 0.05562 | -0.0051 | 27.1809
18.5 | 1.5238 | 0.05941 | -0.0043 | 25.6489
19 | 1.5391 | 0.06304 | -0.004 | 24.4147
19.5 | 1.5546 | 0.06672 | -0.0039 | 23.3004
20 | 1.5697 | 0.07057 | -0.0041 | 22.2432

## 85. Re 6M Mach 0.25 (1)
BIGFOIL.COM POLAR EXPORT
NACA65-419 a=0.5
NACA65-419 a=0.5 |  |  |  | Cl Max: | 1.559 | at alpha= | 13 | deg
JavaFoil+Calcfoil stall+Eppler ext transition |  |  |  | L/D Max: | 152.835 | at alpha= | 5 | deg
Re: | 6000000 |  |  | Cd Min: | 0.00497 | at alpha= | -2 | deg
Mach: | 0.25 |  |  | Cl=0 at alpha= | -2.6719 | deg
|  |  |  | @ Cl=0.1, Cd= | 0.004972
|  |  |  | @ Cl=0.4, Cd= | 0.0051422
|  |  |  | @ Cl=0.6, Cd= | 0.0054232
alpha (deg) | Cl | Cd | Cm | Cl/Cd
-17.5 | -0.643 | 0.14317 | -0.011 | -4.491
-17 | -0.685 | 0.13441 | -0.012 | -5.098
-16.5 | -0.723 | 0.12565 | -0.012 | -5.752
-16 | -0.756 | 0.1181 | -0.013 | -6.399
-15.5 | -0.784 | 0.11029 | -0.014 | -7.108
-15 | -0.807 | 0.10224 | -0.015 | -7.891
-14.5 | -0.825 | 0.09436 | -0.016 | -8.741
-14 | -0.839 | 0.08547 | -0.018 | -9.818
-13.5 | -0.853 | 0.07419 | -0.02 | -11.501
-13 | -0.942 | 0.02955 | -0.027 | -31.873
-12.5 | -0.977 | 0.01667 | -0.03 | -58.586
-12 | -0.961 | 0.01546 | -0.031 | -62.15
-11.5 | -0.936 | 0.0143 | -0.032 | -65.422
-11 | -0.905 | 0.0134 | -0.033 | -67.569
-10.5 | -0.871 | 0.01256 | -0.034 | -69.327
-10 | -0.833 | 0.01182 | -0.035 | -70.444
-9.5 | -0.791 | 0.01121 | -0.036 | -70.53
-9 | -0.745 | 0.01065 | -0.037 | -69.942
-8.5 | -0.697 | 0.01015 | -0.038 | -68.612
-8 | -0.645 | 0.00973 | -0.04 | -66.318
-7.5 | -0.592 | 0.00936 | -0.041 | -63.192
-7 | -0.536 | 0.00811 | -0.042 | -66.1
-6.5 | -0.48 | 0.00873 | -0.043 | -54.957
-6 | -0.42 | 0.00846 | -0.044 | -49.632
-5.5 | -0.359 | 0.00819 | -0.045 | -43.789
-5 | -0.296 | 0.00791 | -0.046 | -37.487
-4.5 | -0.233 | 0.00773 | -0.048 | -30.204
-4 | -0.17 | 0.00754 | -0.049 | -22.55
-3.5 | -0.106 | 0.00741 | -0.05 | -14.324
-3 | -0.042 | 0.00545 | -0.051 | -7.709
-2.5 | 0.022 | 0.00503 | -0.052 | 4.438
-2 | 0.087 | 0.00497 | -0.053 | 17.528
-1.5 | 0.152 | 0.00498 | -0.054 | 30.481
-1 | 0.216 | 0.00497 | -0.055 | 43.557
-0.5 | 0.281 | 0.00503 | -0.056 | 55.853
0 | 0.346 | 0.0051 | -0.057 | 67.772
0.5 | 0.41 | 0.00515 | -0.059 | 79.698
1 | 0.475 | 0.00525 | -0.06 | 90.495
1.5 | 0.539 | 0.00532 | -0.061 | 101.416
2 | 0.604 | 0.00543 | -0.062 | 111.284
2.5 | 0.668 | 0.00561 | -0.063 | 119.132
3 | 0.729 | 0.00562 | -0.064 | 129.716
3.5 | 0.791 | 0.00574 | -0.065 | 137.931
4 | 0.854 | 0.00592 | -0.066 | 144.33
4.5 | 0.916 | 0.00612 | -0.067 | 149.658
5 | 0.97 | 0.00635 | -0.068 | 152.835
5.5 | 1.023 | 0.00772 | -0.068 | 132.634
6 | 1.079 | 0.00848 | -0.069 | 127.14
6.5 | 1.131 | 0.00983 | -0.07 | 115.116
7 | 1.183 | 0.01125 | -0.071 | 105.2
7.5 | 1.231 | 0.01456 | -0.071 | 84.52
8 | 1.28 | 0.01542 | -0.072 | 83.011
8.5 | 1.327 | 0.01619 | -0.073 | 81.928
9 | 1.37 | 0.01698 | -0.074 | 80.693
9.5 | 1.41 | 0.01787 | -0.075 | 78.913
10 | 1.446 | 0.01875 | -0.076 | 77.093
10.5 | 1.478 | 0.01966 | -0.077 | 75.17
11 | 1.505 | 0.02071 | -0.077 | 72.665
11.5 | 1.527 | 0.02186 | -0.078 | 69.849
12 | 1.544 | 0.02311 | -0.079 | 66.828
12.5 | 1.555 | 0.02451 | -0.08 | 63.441
13 | 1.559 | 0.02596 | -0.081 | 60.042
13.5 | 1.552 | 0.02755 | -0.081 | 56.308
14 | 1.536 | 0.02927 | -0.082 | 52.49
14.5 | 1.513 | 0.03125 | -0.083 | 48.411
15 | 1.482 | 0.03343 | -0.084 | 44.336
15.5 | 1.444 | 0.03507 | -0.084 | 41.177
16 | 1.398 | 0.03782 | -0.085 | 36.962
16.5 | 1.344 | 0.04098 | -0.085 | 32.792
17 | 1.28 | 0.0436 | -0.086 | 29.361
17.5 | 1.204 | 0.04817 | -0.086 | 25
18 | 1.123 | 0.05282 | -0.087 | 21.259

## 86. Re 6M Mach 0.25 (2)
BIGFOIL.COM POLAR EXPORT
NACA65-419 a=0.5
NACA65-419 a=0.5 |  |  |  | Cl Max: | 1.5405 | at alpha= | 20 | deg
XFOIL ncrit=9 |  |  |  | L/D Max: | 182.372 | at alpha= | 4.5 | deg
Re: | 6000000 |  |  | Cd Min: | 0.08489 | at alpha= | 20 | deg
Mach: | 0.25 |  |  | Cl=0 at alpha= | -2.8351 | deg
|  |  |  | @ Cl=0.1, Cd= | 0.0053401
|  |  |  | @ Cl=0.4, Cd= | 0.0042604
|  |  |  | @ Cl=0.6, Cd= | 0.0043542
alpha (deg) | Cl | Cd | Cm | Cl/Cd
-20 | -1.2617 | 0.0613 | -0.0931 | -20.5824
-19.5 | -1.2781 | 0.05328 | -0.0965 | -23.9884
-19 | -1.2896 | 0.04641 | -0.0984 | -27.7871
-18 | -1.3154 | 0.03429 | -0.0989 | -38.361
-17.5 | -1.295 | 0.03132 | -0.098 | -41.3474
-17 | -1.2769 | 0.02838 | -0.0965 | -44.993
-16.5 | -1.2532 | 0.02598 | -0.0949 | -48.2371
-16 | -1.2293 | 0.02376 | -0.0929 | -51.7382
-15.5 | -1.2005 | 0.02191 | -0.0908 | -54.7923
-15 | -1.1713 | 0.0202 | -0.0885 | -57.9851
-14.5 | -1.141 | 0.01864 | -0.086 | -61.2124
-14 | -1.1072 | 0.01737 | -0.0835 | -63.7421
-13.5 | -1.0704 | 0.01629 | -0.0812 | -65.709
-13 | -1.0377 | 0.01514 | -0.0781 | -68.5403
-12.5 | -1.0065 | 0.01401 | -0.0747 | -71.8415
-12 | -0.9747 | 0.01301 | -0.071 | -74.9193
-11.5 | -0.9405 | 0.01224 | -0.0672 | -76.8382
-11 | -0.9066 | 0.01162 | -0.063 | -78.0207
-10.5 | -0.8663 | 0.01115 | -0.0597 | -77.6951
-9.5 | -0.766 | 0.01027 | -0.0567 | -74.5862
-9 | -0.7122 | 0.00991 | -0.0558 | -71.8668
-8.5 | -0.6594 | 0.00947 | -0.0549 | -69.6304
-8 | -0.605 | 0.00905 | -0.0543 | -66.8508
-7.5 | -0.5486 | 0.00871 | -0.054 | -62.9851
-7 | -0.4912 | 0.00842 | -0.054 | -58.3373
-6.5 | -0.433 | 0.00818 | -0.0541 | -52.934
-6 | -0.375 | 0.00788 | -0.0543 | -47.5888
-5.5 | -0.3159 | 0.00763 | -0.0547 | -41.4024
-5 | -0.2562 | 0.00742 | -0.0553 | -34.5283
-4.5 | -0.1969 | 0.0072 | -0.0558 | -27.3472
-4 | -0.1372 | 0.00702 | -0.0565 | -19.5442
-3.5 | -0.0774 | 0.00676 | -0.0572 | -11.4497
-3 | -0.019 | 0.00639 | -0.0577 | -2.9734
-2.5 | 0.0386 | 0.00592 | -0.0582 | 6.5203
-2 | 0.0957 | 0.00539 | -0.0587 | 17.7551
-1.5 | 0.1517 | 0.00474 | -0.0591 | 32.0042
-1 | 0.2117 | 0.00445 | -0.0601 | 47.573
-0.5 | 0.2737 | 0.00433 | -0.0613 | 63.2102
0 | 0.3364 | 0.00428 | -0.0626 | 78.5981
0.5 | 0.3991 | 0.00426 | -0.064 | 93.6854
1 | 0.4616 | 0.00429 | -0.0653 | 107.5991
1.5 | 0.5238 | 0.00434 | -0.0665 | 120.6912
2 | 0.5869 | 0.00435 | -0.0679 | 134.9195
2.5 | 0.6493 | 0.00437 | -0.0692 | 148.5812
3 | 0.7111 | 0.00446 | -0.0704 | 159.4395
3.5 | 0.7734 | 0.00449 | -0.0716 | 172.2494
4 | 0.8346 | 0.0046 | -0.0726 | 181.4348
4.5 | 0.8918 | 0.00489 | -0.073 | 182.3722
5 | 0.9393 | 0.00562 | -0.0716 | 167.1352
5.5 | 0.9637 | 0.00703 | -0.0663 | 137.0839
6 | 0.9868 | 0.00799 | -0.0605 | 123.5044
6.5 | 0.9848 | 0.00912 | -0.0502 | 107.9825
7 | 0.9893 | 0.01068 | -0.0423 | 92.6311
7.5 | 0.9993 | 0.01241 | -0.0361 | 80.5238
8 | 1.0096 | 0.01439 | -0.0304 | 70.1598
8.5 | 1.024 | 0.01638 | -0.0257 | 62.5153
9 | 1.0375 | 0.01854 | -0.0212 | 55.9601
9.5 | 1.0606 | 0.02037 | -0.018 | 52.0668
10 | 1.0862 | 0.02215 | -0.0153 | 49.0384
10.5 | 1.1144 | 0.02385 | -0.0129 | 46.7254
11 | 1.1411 | 0.02555 | -0.0103 | 44.6614
11.5 | 1.2096 | 0.02779 | -0.0169 | 43.5264
12.5 | 1.2704 | 0.03223 | -0.0145 | 39.4167
13 | 1.2976 | 0.03459 | -0.013 | 37.5137
13.5 | 1.3248 | 0.03696 | -0.0115 | 35.8442
14 | 1.3496 | 0.03942 | -0.0098 | 34.2364
14.5 | 1.3689 | 0.04232 | -0.0078 | 32.3464
15 | 1.3883 | 0.04521 | -0.0058 | 30.7078
15.5 | 1.4102 | 0.04786 | -0.004 | 29.4651
16 | 1.4286 | 0.051 | -0.0023 | 28.0118
16.5 | 1.4463 | 0.05427 | -0.0008 | 26.6501
17 | 1.4639 | 0.05771 | 0.0004 | 25.3665
17.5 | 1.4769 | 0.06181 | 0.0013 | 23.8942
18 | 1.4906 | 0.06597 | 0.0019 | 22.5951
18.5 | 1.5062 | 0.07014 | 0.0022 | 21.4742
19 | 1.5211 | 0.07452 | 0.0022 | 20.412
19.5 | 1.532 | 0.07948 | 0.0018 | 19.2753
20 | 1.5405 | 0.08489 | 0.0011 | 18.147

## 87. Re 6M Mach 0.50 (1)
BIGFOIL.COM POLAR EXPORT
NACA65-419 a=0.5
NACA65-419 a=0.5 |  |  |  | Cl Max: | 1.405 | at alpha= | 9 | deg
JavaFoil+Calcfoil stall+Eppler ext transition |  |  |  | L/D Max: | 144.448 | at alpha= | 5 | deg
Re: | 6000000 |  |  | Cd Min: | 0.00526 | at alpha= | -1.5 | deg
Mach: | 0.5 |  |  | Cl=0 at alpha= | -2.6736 | deg
|  |  |  | @ Cl=0.1, Cd= | 0.0052696
|  |  |  | @ Cl=0.4, Cd= | 0.0054348
|  |  |  | @ Cl=0.6, Cd= | 0.0057273
alpha (deg) | Cl | Cd | Cm | Cl/Cd
-20 | -0.992 | 0.15784 | -0.012 | -6.285
-19.5 | -0.961 | 0.15271 | -0.012 | -6.291
-19 | -0.93 | 0.149 | -0.012 | -6.243
-18.5 | -0.901 | 0.14236 | -0.012 | -6.331
-18 | -0.873 | 0.13908 | -0.013 | -6.279
-17.5 | -0.848 | 0.13422 | -0.014 | -6.321
-17 | -0.817 | 0.13262 | -0.014 | -6.164
-16.5 | -0.788 | 0.12666 | -0.014 | -6.218
-16 | -0.759 | 0.11911 | -0.014 | -6.376
-15.5 | -0.732 | 0.12285 | -0.015 | -5.957
-15 | -0.704 | 0.11237 | -0.016 | -6.267
-14.5 | -0.674 | 0.10608 | -0.015 | -6.35
-14 | -0.646 | 0.09843 | -0.016 | -6.559
-13.5 | -0.618 | 0.0916 | -0.017 | -6.741
-13 | -0.59 | 0.0846 | -0.018 | -6.979
-12.5 | -0.561 | 0.09289 | -0.017 | -6.036
-12 | -0.532 | 0.08496 | -0.018 | -6.265
-11.5 | -0.504 | 0.07717 | -0.019 | -6.535
-11 | -0.478 | 0.06899 | -0.021 | -6.925
-10.5 | -0.521 | 0.0209 | -0.036 | -24.922
-10 | -0.418 | 0.08377 | -0.019 | -4.987
-9.5 | -0.39 | 0.06293 | -0.02 | -6.199
-9 | -0.605 | 0.02021 | -0.039 | -29.946
-8.5 | -0.665 | 0.01349 | -0.042 | -49.32
-8 | -0.651 | 0.01226 | -0.044 | -53.093
-7.5 | -0.616 | 0.01124 | -0.045 | -54.807
-7 | -0.569 | 0.01061 | -0.046 | -53.642
-6.5 | -0.515 | 0.01003 | -0.048 | -51.312
-6 | -0.455 | 0.00958 | -0.049 | -47.516
-5.5 | -0.392 | 0.00915 | -0.05 | -42.881
-5 | -0.326 | 0.00879 | -0.052 | -37.12
-4.5 | -0.258 | 0.00769 | -0.053 | -33.572
-4 | -0.189 | 0.00831 | -0.054 | -22.772
-3.5 | -0.118 | 0.00798 | -0.056 | -14.833
-3 | -0.047 | 0.00774 | -0.057 | -6.06
-2.5 | 0.025 | 0.00529 | -0.058 | 4.712
-2 | 0.097 | 0.00527 | -0.059 | 18.469
-1.5 | 0.17 | 0.00526 | -0.06 | 32.229
-1 | 0.242 | 0.00539 | -0.062 | 44.918
-0.5 | 0.314 | 0.00549 | -0.063 | 57.228
0 | 0.384 | 0.00541 | -0.064 | 70.991
0.5 | 0.455 | 0.00552 | -0.065 | 82.537
1 | 0.526 | 0.00561 | -0.066 | 93.801
1.5 | 0.597 | 0.00572 | -0.067 | 104.4
2 | 0.667 | 0.00589 | -0.068 | 113.34
2.5 | 0.737 | 0.00608 | -0.069 | 121.218
3 | 0.807 | 0.00627 | -0.07 | 128.782
3.5 | 0.876 | 0.00646 | -0.072 | 135.714
4 | 0.945 | 0.00676 | -0.073 | 139.909
4.5 | 1.014 | 0.00709 | -0.074 | 142.985
5 | 1.07 | 0.0074 | -0.075 | 144.448
5.5 | 1.125 | 0.00966 | -0.075 | 116.485
6 | 1.183 | 0.01127 | -0.076 | 104.935
6.5 | 1.237 | 0.01316 | -0.077 | 94
7 | 1.284 | 0.01788 | -0.078 | 71.82
7.5 | 1.332 | 0.01903 | -0.079 | 70.004
8 | 1.372 | 0.02022 | -0.08 | 67.829
8.5 | 1.397 | 0.02161 | -0.081 | 64.657
9 | 1.405 | 0.02304 | -0.082 | 60.951
9.5 | 1.381 | 0.02483 | -0.082 | 55.608
10 | 1.283 | 0.02731 | -0.083 | 46.986
10.5 | 0.874 | 0.03054 | -0.084 | 28.617
11 | 0.906 | 0.03122 | -0.085 | 29.013
11.5 | 0.935 | 0.03463 | -0.086 | 26.991
12 | 0.835 | 0.08445 | -0.054 | 9.884
12.5 | 0.997 | 0.03722 | -0.088 | 26.775
13 | 1.022 | 0.04196 | -0.088 | 24.351
13.5 | 1.047 | 0.04771 | -0.088 | 21.943
14 | 0.936 | 0.10456 | -0.049 | 8.95

## 88. Re 6M Mach 0.50 (2)
BIGFOIL.COM POLAR EXPORT
NACA65-419 a=0.5
NACA65-419 a=0.5 |  |  |  | Cl Max: | 1.2952 | at alpha= | 15 | deg
XFOIL ncrit=9 |  |  |  | L/D Max: | 197.591 | at alpha= | 4.5 | deg
Re: | 6000000 |  |  | Cd Min: | 0.19399 | at alpha= | 20 | deg
Mach: | 0.5 |  |  | Cl=0 at alpha= | -2.9404 | deg
|  |  |  | @ Cl=0.1, Cd= | 0.0060567
|  |  |  | @ Cl=0.4, Cd= | 0.0045729
|  |  |  | @ Cl=0.6, Cd= | 0.004626
alpha (deg) | Cl | Cd | Cm | Cl/Cd
-15 | -0.4553 | 0.11625 | -0.0735 | -3.9166
-14.5 | -0.4942 | 0.10075 | -0.084 | -4.9052
-14 | -0.5167 | 0.08842 | -0.0921 | -5.8437
-13 | -0.5734 | 0.06207 | -0.1105 | -9.238
-12.5 | -0.6031 | 0.05121 | -0.1174 | -11.777
-12 | -0.6284 | 0.04251 | -0.121 | -14.7824
-11 | -0.6763 | 0.0288 | -0.1205 | -23.4826
-10.5 | -0.6961 | 0.02336 | -0.1167 | -29.7988
-10 | -0.6978 | 0.0194 | -0.1114 | -35.9691
-9.5 | -0.6858 | 0.01645 | -0.1056 | -41.69
-9 | -0.6633 | 0.01427 | -0.0998 | -46.4821
-8.5 | -0.636 | 0.01256 | -0.0938 | -50.6369
-8 | -0.6085 | 0.01118 | -0.0871 | -54.4275
-7.5 | -0.5778 | 0.01033 | -0.0798 | -55.9342
-7 | -0.5284 | 0.00969 | -0.0754 | -54.5304
-6.5 | -0.4701 | 0.00917 | -0.0726 | -51.265
-6 | -0.408 | 0.00874 | -0.0706 | -46.6819
-5.5 | -0.3432 | 0.00841 | -0.0694 | -40.8086
-5 | -0.278 | 0.00803 | -0.0684 | -34.6202
-4.5 | -0.2106 | 0.00774 | -0.0681 | -27.2093
-4 | -0.1429 | 0.00747 | -0.068 | -19.1299
-3.5 | -0.0748 | 0.00725 | -0.0682 | -10.3172
-3 | -0.0076 | 0.007 | -0.0684 | -1.0857
-2.5 | 0.0562 | 0.00651 | -0.0683 | 8.6329
-2 | 0.119 | 0.00586 | -0.0683 | 20.3072
-1.5 | 0.1801 | 0.00503 | -0.0682 | 35.8052
-1 | 0.2476 | 0.00465 | -0.069 | 53.2473
-0.5 | 0.3185 | 0.00458 | -0.0702 | 69.5415
0 | 0.3896 | 0.00457 | -0.0715 | 85.2516
0.5 | 0.462 | 0.00459 | -0.0731 | 100.6536
1 | 0.5345 | 0.00459 | -0.0746 | 116.4488
1.5 | 0.6072 | 0.00463 | -0.0761 | 131.1447
2 | 0.6792 | 0.00468 | -0.0774 | 145.1282
2.5 | 0.7502 | 0.00478 | -0.0785 | 156.9456
3 | 0.8232 | 0.00481 | -0.0798 | 171.1435
3.5 | 0.8943 | 0.00492 | -0.0806 | 181.7683
4 | 0.9657 | 0.00502 | -0.0813 | 192.3705
4.5 | 1.0334 | 0.00523 | -0.0812 | 197.5908
5 | 1.0811 | 0.00592 | -0.0777 | 182.6182
5.5 | 1.0642 | 0.00738 | -0.0629 | 144.2005
6 | 1.039 | 0.00978 | -0.0491 | 106.2372
6.5 | 1.0097 | 0.01322 | -0.0368 | 76.3767
7 | 0.9959 | 0.01664 | -0.0278 | 59.8498
7.5 | 0.9915 | 0.01998 | -0.0206 | 49.6246
8 | 0.9832 | 0.02382 | -0.0138 | 41.2762
8.5 | 0.9877 | 0.02735 | -0.0087 | 36.1133
9 | 0.995 | 0.03094 | -0.0042 | 32.159
9.5 | 1.0224 | 0.03362 | -0.0013 | 30.4105
10 | 1.0537 | 0.03616 | 0.0012 | 29.1399
10.5 | 1.0865 | 0.03873 | 0.0035 | 28.0532
11 | 1.1148 | 0.0416 | 0.0062 | 26.7981
11.5 | 1.1461 | 0.04404 | 0.0091 | 26.0241
12 | 1.2403 | 0.04975 | -0.0036 | 24.9307
13 | 1.2523 | 0.05588 | 0.0092 | 22.4105
13.5 | 1.2747 | 0.05988 | 0.0116 | 21.2876
14 | 1.2885 | 0.06484 | 0.0136 | 19.872
14.5 | 1.2949 | 0.07071 | 0.015 | 18.3128
15 | 1.2952 | 0.0776 | 0.0156 | 16.6907
15.5 | 1.286 | 0.08575 | 0.0152 | 14.9971
16 | 1.2681 | 0.09536 | 0.0133 | 13.298
16.5 | 1.2478 | 0.10582 | 0.01 | 11.7917
17 | 1.224 | 0.11729 | 0.0053 | 10.4357
17.5 | 1.2015 | 0.12924 | -0.0008 | 9.2967
18 | 1.1799 | 0.14156 | -0.0079 | 8.335
18.5 | 1.1596 | 0.1542 | -0.0158 | 7.5201
19 | 1.1405 | 0.16709 | -0.0243 | 6.8257
19.5 | 1.1189 | 0.18069 | -0.0337 | 6.1924
20 | 1.102 | 0.19399 | -0.0429 | 5.6807

## 89. Re 7M Mach 0.00 (1)
BIGFOIL.COM POLAR EXPORT
NACA65-419 a=0.5
NACA65-419 a=0.5 |  |  |  | Cl Max: | 1.624 | at alpha= | 14.5 | deg
JavaFoil+Calcfoil stall+Eppler ext transition |  |  |  | L/D Max: | 151.677 | at alpha= | 4.5 | deg
Re: | 7000000 |  |  | Cd Min: | 0.00484 | at alpha= | -2.5 | deg
Mach: | 0 |  |  | Cl=0 at alpha= | -2.6746 | deg
|  |  |  | @ Cl=0.1, Cd= | 0.0048425
|  |  |  | @ Cl=0.4, Cd= | 0.0050129
|  |  |  | @ Cl=0.6, Cd= | 0.0052787
alpha (deg) | Cl | Cd | Cm | Cl/Cd
-19 | -0.892 | 0.13947 | -0.011 | -6.393
-18.5 | -0.908 | 0.12834 | -0.012 | -7.077
-18 | -0.922 | 0.11948 | -0.013 | -7.719
-17.5 | -0.933 | 0.11263 | -0.013 | -8.28
-17 | -0.945 | 0.10249 | -0.014 | -9.218
-16.5 | -0.952 | 0.09493 | -0.015 | -10.031
-16 | -0.99 | 0.06657 | -0.018 | -14.872
-15.5 | -1.031 | 0.04288 | -0.021 | -24.041
-15 | -1.051 | 0.03122 | -0.023 | -33.672
-14.5 | -1.061 | 0.02434 | -0.024 | -43.575
-14 | -1.071 | 0.01735 | -0.026 | -61.737
-13.5 | -1.058 | 0.01594 | -0.027 | -66.369
-13 | -1.039 | 0.01484 | -0.028 | -70.011
-12.5 | -1.016 | 0.01394 | -0.029 | -72.879
-12 | -0.987 | 0.01319 | -0.03 | -74.791
-11.5 | -0.952 | 0.01247 | -0.031 | -76.346
-11 | -0.914 | 0.01182 | -0.032 | -77.327
-10.5 | -0.873 | 0.01121 | -0.033 | -77.933
-10 | -0.83 | 0.0106 | -0.034 | -78.323
-9.5 | -0.784 | 0.01018 | -0.035 | -77.019
-9 | -0.736 | 0.00973 | -0.036 | -75.654
-8.5 | -0.686 | 0.00938 | -0.037 | -73.095
-8 | -0.634 | 0.00859 | -0.039 | -73.77
-7.5 | -0.581 | 0.00878 | -0.04 | -66.21
-7 | -0.525 | 0.00851 | -0.041 | -61.613
-6.5 | -0.467 | 0.00818 | -0.042 | -57.065
-6 | -0.408 | 0.00796 | -0.043 | -51.22
-5.5 | -0.348 | 0.00774 | -0.044 | -44.94
-5 | -0.288 | 0.0075 | -0.045 | -38.325
-4.5 | -0.226 | 0.00735 | -0.046 | -30.814
-4 | -0.165 | 0.00719 | -0.047 | -22.918
-3.5 | -0.103 | 0.00708 | -0.048 | -14.536
-3 | -0.041 | 0.00547 | -0.049 | -7.444
-2.5 | 0.022 | 0.00484 | -0.05 | 4.471
-2 | 0.084 | 0.00484 | -0.051 | 17.416
-1.5 | 0.147 | 0.00485 | -0.052 | 30.286
-1 | 0.209 | 0.00485 | -0.053 | 43.154
-0.5 | 0.272 | 0.00491 | -0.055 | 55.395
0 | 0.335 | 0.00494 | -0.056 | 67.782
0.5 | 0.397 | 0.00501 | -0.057 | 79.366
1 | 0.46 | 0.00507 | -0.058 | 90.721
1.5 | 0.522 | 0.00516 | -0.059 | 101.211
2 | 0.585 | 0.00524 | -0.06 | 111.475
2.5 | 0.647 | 0.0054 | -0.061 | 119.902
3 | 0.709 | 0.00552 | -0.062 | 128.556
3.5 | 0.769 | 0.00533 | -0.063 | 144.339
4 | 0.829 | 0.00571 | -0.064 | 145.359
4.5 | 0.89 | 0.00587 | -0.065 | 151.677
5 | 0.939 | 0.00696 | -0.065 | 134.901
5.5 | 0.994 | 0.00759 | -0.066 | 130.963
6 | 1.048 | 0.00848 | -0.067 | 123.603
6.5 | 1.101 | 0.00947 | -0.068 | 116.213
7 | 1.153 | 0.01058 | -0.069 | 108.952
7.5 | 1.201 | 0.01328 | -0.069 | 90.446
8 | 1.251 | 0.01401 | -0.07 | 89.258
8.5 | 1.298 | 0.01464 | -0.071 | 88.641
9 | 1.343 | 0.01531 | -0.072 | 87.718
9.5 | 1.386 | 0.01605 | -0.073 | 86.361
10 | 1.426 | 0.01677 | -0.074 | 85.033
10.5 | 1.463 | 0.01758 | -0.074 | 83.253
11 | 1.498 | 0.01838 | -0.075 | 81.479
11.5 | 1.529 | 0.01929 | -0.076 | 79.261
12 | 1.556 | 0.02028 | -0.077 | 76.732
12.5 | 1.58 | 0.02134 | -0.078 | 74.056
13 | 1.6 | 0.02255 | -0.079 | 70.933
13.5 | 1.612 | 0.02374 | -0.079 | 67.892
14 | 1.62 | 0.02508 | -0.08 | 64.621
14.5 | 1.624 | 0.02645 | -0.081 | 61.395
15 | 1.624 | 0.02781 | -0.082 | 58.391
15.5 | 1.619 | 0.02926 | -0.082 | 55.328
16 | 1.61 | 0.03098 | -0.083 | 51.968
16.5 | 1.597 | 0.03295 | -0.084 | 48.471
17 | 1.578 | 0.0348 | -0.084 | 45.351
17.5 | 1.553 | 0.03701 | -0.085 | 41.966
18 | 1.526 | 0.03875 | -0.086 | 39.386
18.5 | 1.495 | 0.04121 | -0.086 | 36.28
19 | 1.462 | 0.04368 | -0.087 | 33.476
19.5 | 1.426 | 0.04681 | -0.087 | 30.457

## 90. Re 7M Mach 0.00 (2)
BIGFOIL.COM POLAR EXPORT
NACA65-419 a=0.5
NACA65-419 a=0.5 |  |  |  | Cl Max: | 1.5927 | at alpha= | 20 | deg
XFOIL ncrit=9 |  |  |  | L/D Max: | 180.677 | at alpha= | 4 | deg
Re: | 7000000 |  |  | Cd Min: | 0.06609 | at alpha= | 20 | deg
Mach: | 0 |  |  | Cl=0 at alpha= | -2.8153 | deg
|  |  |  | @ Cl=0.1, Cd= | 0.0052269
|  |  |  | @ Cl=0.4, Cd= | 0.0040856
|  |  |  | @ Cl=0.6, Cd= | 0.0041746
alpha (deg) | Cl | Cd | Cm | Cl/Cd
-20 | -1.4402 | 0.0322 | -0.0829 | -44.7267
-19.5 | -1.4221 | 0.02965 | -0.0823 | -47.9629
-19 | -1.4027 | 0.0273 | -0.0814 | -51.381
-18.5 | -1.3818 | 0.02522 | -0.0803 | -54.7898
-18 | -1.3596 | 0.0233 | -0.079 | -58.3519
-17.5 | -1.337 | 0.0215 | -0.0774 | -62.186
-17 | -1.3117 | 0.01994 | -0.0757 | -65.7823
-16.5 | -1.2855 | 0.0185 | -0.0738 | -69.4865
-16 | -1.2569 | 0.01727 | -0.0719 | -72.7794
-15.5 | -1.2269 | 0.01617 | -0.0699 | -75.8751
-15 | -1.1954 | 0.01522 | -0.0678 | -78.5414
-14.5 | -1.1628 | 0.01436 | -0.0655 | -80.9749
-14 | -1.1294 | 0.01363 | -0.0632 | -82.8613
-13.5 | -1.0944 | 0.01298 | -0.0608 | -84.3143
-13 | -1.0602 | 0.01241 | -0.0581 | -85.4311
-12.5 | -1.0328 | 0.01177 | -0.0538 | -87.7485
-12 | -0.9941 | 0.01129 | -0.0514 | -88.0514
-11 | -0.9014 | 0.01043 | -0.0493 | -86.4238
-10.5 | -0.852 | 0.01005 | -0.0488 | -84.7761
-10 | -0.8009 | 0.00972 | -0.0485 | -82.3971
-9.5 | -0.7486 | 0.00939 | -0.0484 | -79.7231
-9 | -0.6951 | 0.00912 | -0.0485 | -76.2171
-8.5 | -0.6425 | 0.00877 | -0.0485 | -73.2611
-8 | -0.5885 | 0.00845 | -0.0486 | -69.645
-7.5 | -0.5334 | 0.00817 | -0.049 | -65.2876
-7 | -0.4776 | 0.00794 | -0.0494 | -60.1511
-6.5 | -0.4212 | 0.00774 | -0.05 | -54.4186
-6 | -0.365 | 0.00747 | -0.0505 | -48.8621
-5.5 | -0.3079 | 0.00726 | -0.0512 | -42.4105
-5 | -0.2504 | 0.00708 | -0.052 | -35.3672
-4.5 | -0.1929 | 0.00689 | -0.0528 | -27.9971
-4 | -0.1353 | 0.00672 | -0.0536 | -20.1339
-3.5 | -0.0776 | 0.00647 | -0.0544 | -11.9938
-3 | -0.0208 | 0.00613 | -0.0551 | -3.3931
-2.5 | 0.0355 | 0.00574 | -0.0558 | 6.1847
-2 | 0.0915 | 0.0053 | -0.0564 | 17.2642
-1.5 | 0.1473 | 0.00482 | -0.0571 | 30.5602
-1 | 0.2034 | 0.00431 | -0.0579 | 47.1926
-0.5 | 0.2629 | 0.00416 | -0.0591 | 63.1971
0 | 0.3231 | 0.0041 | -0.0604 | 78.8049
0.5 | 0.3832 | 0.00408 | -0.0616 | 93.9216
1 | 0.4432 | 0.0041 | -0.0629 | 108.0976
1.5 | 0.5032 | 0.00411 | -0.0642 | 122.4331
2.5 | 0.6231 | 0.00419 | -0.0667 | 148.7112
3 | 0.683 | 0.00423 | -0.068 | 161.4657
3.5 | 0.7418 | 0.00432 | -0.0691 | 171.713
4 | 0.8004 | 0.00443 | -0.0702 | 180.6772
4.5 | 0.8522 | 0.00491 | -0.0701 | 173.5642
5 | 0.8917 | 0.00599 | -0.068 | 148.8648
5.5 | 0.9266 | 0.00702 | -0.065 | 131.9943
6 | 0.9609 | 0.00784 | -0.0618 | 122.5638
7 | 0.9901 | 0.00957 | -0.0481 | 103.4587
8 | 1.0217 | 0.0121 | -0.0372 | 84.438
8.5 | 1.0394 | 0.0136 | -0.0327 | 76.4265
9 | 1.0586 | 0.01516 | -0.0287 | 69.8285
9.5 | 1.0842 | 0.01653 | -0.0258 | 65.5898
10 | 1.1103 | 0.01794 | -0.0231 | 61.8896
10.5 | 1.1384 | 0.0193 | -0.0208 | 58.9845
11 | 1.1657 | 0.02071 | -0.0185 | 56.2868
11.5 | 1.1891 | 0.02223 | -0.0157 | 53.4908
12 | 1.2784 | 0.02402 | -0.0268 | 53.2223
13 | 1.3228 | 0.0278 | -0.0217 | 47.5827
13.5 | 1.3517 | 0.02979 | -0.0208 | 45.3743
14 | 1.3795 | 0.03179 | -0.0197 | 43.3941
14.5 | 1.4029 | 0.03417 | -0.0184 | 41.0565
15 | 1.4253 | 0.03667 | -0.0172 | 38.8683
15.5 | 1.4501 | 0.0389 | -0.0161 | 37.2776
16 | 1.4728 | 0.04136 | -0.015 | 35.6093
16.5 | 1.4921 | 0.04406 | -0.0138 | 33.8652
17 | 1.5108 | 0.04663 | -0.0122 | 32.3997
17.5 | 1.5236 | 0.04964 | -0.0104 | 30.693
18 | 1.5323 | 0.05282 | -0.0081 | 29.0098
18.5 | 1.5479 | 0.05572 | -0.0068 | 27.78
19 | 1.5622 | 0.05911 | -0.0061 | 26.4287
19.5 | 1.5764 | 0.06269 | -0.0057 | 25.146
20 | 1.5927 | 0.06609 | -0.0055 | 24.099

## 91. Re 7M Mach 0.10 (1)
BIGFOIL.COM POLAR EXPORT
NACA65-419 a=0.5
NACA65-419 a=0.5 |  |  |  | Cl Max: | 1.613 | at alpha= | 14.5 | deg
JavaFoil+Calcfoil stall+Eppler ext transition |  |  |  | L/D Max: | 152.515 | at alpha= | 3.5 | deg
Re: | 7000000 |  |  | Cd Min: | 0.00485 | at alpha= | -2 | deg
Mach: | 0.1 |  |  | Cl=0 at alpha= | -2.6746 | deg
|  |  |  | @ Cl=0.1, Cd= | 0.0048524
|  |  |  | @ Cl=0.4, Cd= | 0.0049813
|  |  |  | @ Cl=0.6, Cd= | 0.0053213
alpha (deg) | Cl | Cd | Cm | Cl/Cd
-19 | -0.851 | 0.14338 | -0.01 | -5.936
-18.5 | -0.868 | 0.13567 | -0.011 | -6.4
-18 | -0.886 | 0.12516 | -0.012 | -7.082
-17.5 | -0.899 | 0.11891 | -0.013 | -7.563
-17 | -0.911 | 0.11109 | -0.014 | -8.204
-16.5 | -0.922 | 0.10295 | -0.015 | -8.955
-16 | -0.934 | 0.09162 | -0.016 | -10.198
-15.5 | -0.968 | 0.0664 | -0.019 | -14.581
-15 | -1.033 | 0.03303 | -0.023 | -31.281
-14.5 | -1.044 | 0.02625 | -0.024 | -39.761
-14 | -1.061 | 0.01771 | -0.026 | -59.914
-13.5 | -1.049 | 0.01657 | -0.027 | -63.311
-13 | -1.034 | 0.0152 | -0.028 | -67.988
-12.5 | -1.013 | 0.01419 | -0.029 | -71.386
-12 | -0.985 | 0.01342 | -0.03 | -73.387
-11.5 | -0.951 | 0.01266 | -0.031 | -75.11
-11 | -0.914 | 0.01196 | -0.032 | -76.393
-10.5 | -0.874 | 0.01137 | -0.033 | -76.824
-10 | -0.831 | 0.01082 | -0.034 | -76.849
-9.5 | -0.786 | 0.01029 | -0.035 | -76.356
-9 | -0.738 | 0.00981 | -0.037 | -75.23
-8.5 | -0.688 | 0.00945 | -0.038 | -72.788
-8 | -0.636 | 0.00821 | -0.039 | -77.425
-7.5 | -0.584 | 0.0089 | -0.04 | -65.555
-7 | -0.527 | 0.00861 | -0.041 | -61.211
-6.5 | -0.469 | 0.00825 | -0.042 | -56.82
-6 | -0.41 | 0.00802 | -0.043 | -51.061
-5.5 | -0.35 | 0.00775 | -0.044 | -45.112
-5 | -0.289 | 0.00758 | -0.045 | -38.114
-4.5 | -0.227 | 0.00741 | -0.046 | -30.698
-4 | -0.166 | 0.00726 | -0.047 | -22.811
-3.5 | -0.103 | 0.00706 | -0.048 | -14.645
-3 | -0.041 | 0.00545 | -0.049 | -7.506
-2.5 | 0.022 | 0.0049 | -0.051 | 4.434
-2 | 0.085 | 0.00485 | -0.052 | 17.479
-1.5 | 0.148 | 0.00486 | -0.053 | 30.356
-1 | 0.211 | 0.0049 | -0.054 | 42.986
-0.5 | 0.273 | 0.00489 | -0.055 | 55.906
0 | 0.336 | 0.00495 | -0.056 | 67.925
0.5 | 0.399 | 0.00498 | -0.057 | 80.207
1 | 0.462 | 0.00506 | -0.058 | 91.358
1.5 | 0.525 | 0.00515 | -0.059 | 101.952
2 | 0.588 | 0.0053 | -0.06 | 110.871
2.5 | 0.65 | 0.00541 | -0.061 | 120.239
3 | 0.713 | 0.0055 | -0.062 | 129.632
3.5 | 0.773 | 0.00507 | -0.063 | 152.515
4 | 0.833 | 0.00573 | -0.064 | 145.491
4.5 | 0.894 | 0.00589 | -0.065 | 151.726
5 | 0.943 | 0.00701 | -0.066 | 134.521
5.5 | 0.999 | 0.00765 | -0.066 | 130.539
6 | 1.053 | 0.00857 | -0.067 | 122.853
6.5 | 1.106 | 0.00957 | -0.068 | 115.571
7 | 1.158 | 0.01071 | -0.069 | 108.083
7.5 | 1.206 | 0.01341 | -0.07 | 89.952
8 | 1.256 | 0.01415 | -0.07 | 88.711
8.5 | 1.303 | 0.01482 | -0.071 | 87.889
9 | 1.348 | 0.01549 | -0.072 | 86.995
9.5 | 1.39 | 0.01624 | -0.073 | 85.622
10 | 1.43 | 0.01699 | -0.074 | 84.174
10.5 | 1.467 | 0.0178 | -0.075 | 82.389
11 | 1.5 | 0.01867 | -0.076 | 80.331
11.5 | 1.53 | 0.01956 | -0.076 | 78.214
12 | 1.556 | 0.02059 | -0.077 | 75.569
12.5 | 1.579 | 0.02167 | -0.078 | 72.86
13 | 1.596 | 0.02292 | -0.079 | 69.654
13.5 | 1.607 | 0.02417 | -0.08 | 66.461
14 | 1.612 | 0.02552 | -0.08 | 63.166
14.5 | 1.613 | 0.02695 | -0.081 | 59.867
15 | 1.609 | 0.02836 | -0.082 | 56.758
15.5 | 1.601 | 0.0299 | -0.083 | 53.547
16 | 1.588 | 0.0317 | -0.083 | 50.107
16.5 | 1.571 | 0.03346 | -0.084 | 46.962
17 | 1.547 | 0.03587 | -0.085 | 43.123
17.5 | 1.518 | 0.03801 | -0.085 | 39.921
18 | 1.485 | 0.03979 | -0.086 | 37.327
18.5 | 1.449 | 0.04247 | -0.086 | 34.123
19 | 1.411 | 0.04506 | -0.087 | 31.312
19.5 | 1.37 | 0.04796 | -0.088 | 28.569

## 92. Re 7M Mach 0.10 (2)
BIGFOIL.COM POLAR EXPORT
NACA65-419 a=0.5
NACA65-419 a=0.5 |  |  |  | Cl Max: | 1.5866 | at alpha= | 20 | deg
XFOIL ncrit=9 |  |  |  | L/D Max: | 181.486 | at alpha= | 4 | deg
Re: | 7000000 |  |  | Cd Min: | 0.06869 | at alpha= | 20 | deg
Mach: | 0.1 |  |  | Cl=0 at alpha= | -2.8183 | deg
|  |  |  | @ Cl=0.1, Cd= | 0.0052549
|  |  |  | @ Cl=0.4, Cd= | 0.0040935
|  |  |  | @ Cl=0.6, Cd= | 0.0041727
alpha (deg) | Cl | Cd | Cm | Cl/Cd
-20 | -1.4326 | 0.03446 | -0.086 | -41.5728
-19.5 | -1.418 | 0.03144 | -0.0855 | -45.1018
-19 | -1.4005 | 0.02881 | -0.0847 | -48.6116
-18.5 | -1.3805 | 0.02649 | -0.0836 | -52.114
-18 | -1.3563 | 0.02459 | -0.0824 | -55.1566
-17.5 | -1.3343 | 0.02261 | -0.0808 | -59.0137
-17 | -1.31 | 0.0209 | -0.079 | -62.6794
-16.5 | -1.2846 | 0.0193 | -0.0771 | -66.5596
-16 | -1.257 | 0.01793 | -0.0751 | -70.106
-15.5 | -1.2273 | 0.01673 | -0.073 | -73.3592
-15 | -1.1956 | 0.0157 | -0.0708 | -76.1529
-14.5 | -1.1635 | 0.01475 | -0.0685 | -78.8814
-14 | -1.1298 | 0.01395 | -0.0661 | -80.9892
-13.5 | -1.0945 | 0.01326 | -0.0637 | -82.5415
-13 | -1.0598 | 0.01264 | -0.061 | -83.8449
-12.5 | -1.0293 | 0.01196 | -0.0572 | -86.0619
-12 | -0.997 | 0.01146 | -0.0535 | -86.9983
-11.5 | -0.953 | 0.01098 | -0.0519 | -86.7942
-11 | -0.9057 | 0.01054 | -0.0508 | -85.9298
-10.5 | -0.8563 | 0.01015 | -0.0501 | -84.3645
-10 | -0.8052 | 0.0098 | -0.0496 | -82.1633
-9.5 | -0.7527 | 0.00946 | -0.0494 | -79.5666
-9 | -0.699 | 0.00918 | -0.0494 | -76.1438
-8.5 | -0.6459 | 0.00884 | -0.0493 | -73.0656
-8 | -0.5917 | 0.00849 | -0.0493 | -69.6938
-7.5 | -0.5364 | 0.00821 | -0.0496 | -65.335
-7 | -0.4803 | 0.00798 | -0.05 | -60.188
-6.5 | -0.4235 | 0.00777 | -0.0506 | -54.5045
-6 | -0.3669 | 0.0075 | -0.0511 | -48.92
-5.5 | -0.3094 | 0.00728 | -0.0517 | -42.5
-5 | -0.2515 | 0.0071 | -0.0525 | -35.4225
-4.5 | -0.1938 | 0.00691 | -0.0532 | -28.0463
-4 | -0.1357 | 0.00673 | -0.054 | -20.1634
-3.5 | -0.0776 | 0.00649 | -0.0548 | -11.9569
-3 | -0.0206 | 0.00615 | -0.0555 | -3.3496
-2.5 | 0.0361 | 0.00576 | -0.0562 | 6.2674
-2 | 0.0924 | 0.00532 | -0.0568 | 17.3684
-1.5 | 0.1484 | 0.00484 | -0.0575 | 30.6612
-1 | 0.2049 | 0.00432 | -0.0583 | 47.4306
-0.5 | 0.2648 | 0.00417 | -0.0595 | 63.5012
0 | 0.3253 | 0.00411 | -0.0607 | 79.1484
0.5 | 0.3858 | 0.00409 | -0.062 | 94.3276
1.5 | 0.5066 | 0.00412 | -0.0646 | 122.9612
2 | 0.5674 | 0.00414 | -0.0659 | 137.0531
2.5 | 0.6272 | 0.0042 | -0.0671 | 149.3333
3 | 0.6876 | 0.00424 | -0.0684 | 162.1698
3.5 | 0.7467 | 0.00433 | -0.0695 | 172.448
4 | 0.8058 | 0.00444 | -0.0706 | 181.4865
4.5 | 0.8579 | 0.00492 | -0.0705 | 174.3699
5 | 0.8976 | 0.00599 | -0.0683 | 149.8497
5.5 | 0.9315 | 0.00705 | -0.0651 | 132.1277
6 | 0.9645 | 0.00789 | -0.0616 | 122.2433
6.5 | 0.9788 | 0.00869 | -0.0543 | 112.6352
7 | 0.9895 | 0.00971 | -0.0471 | 101.9053
7.5 | 1.0009 | 0.01107 | -0.0407 | 90.4155
8 | 1.0201 | 0.0124 | -0.0361 | 82.2661
8.5 | 1.0376 | 0.01396 | -0.0316 | 74.3266
9 | 1.0563 | 0.0156 | -0.0276 | 67.7115
9.5 | 1.0821 | 0.01701 | -0.0247 | 63.6155
10 | 1.1081 | 0.01846 | -0.022 | 60.0271
10.5 | 1.1361 | 0.01988 | -0.0196 | 57.1479
11 | 1.1627 | 0.0214 | -0.0173 | 54.3318
11.5 | 1.187 | 0.0229 | -0.0145 | 51.8341
12 | 1.2795 | 0.02483 | -0.0262 | 51.5304
13 | 1.3233 | 0.02866 | -0.0208 | 46.1724
13.5 | 1.3522 | 0.03066 | -0.0198 | 44.1031
14 | 1.378 | 0.03291 | -0.0186 | 41.8718
14.5 | 1.4013 | 0.03534 | -0.0173 | 39.652
15 | 1.4256 | 0.03768 | -0.016 | 37.8344
15.5 | 1.4483 | 0.0402 | -0.0148 | 36.0274
16 | 1.4714 | 0.04264 | -0.0136 | 34.5075
16.5 | 1.4904 | 0.04534 | -0.0122 | 32.8716
17 | 1.505 | 0.04833 | -0.0104 | 31.1401
17.5 | 1.5185 | 0.05118 | -0.0083 | 29.6698
18 | 1.5282 | 0.05443 | -0.0062 | 28.0764
18.5 | 1.5429 | 0.05773 | -0.0052 | 26.7261
19 | 1.5605 | 0.06092 | -0.0046 | 25.6156
19.5 | 1.5745 | 0.06463 | -0.0043 | 24.3618
20 | 1.5866 | 0.06869 | -0.0042 | 23.098

## 93. Re 7M Mach 0.25 (1)
BIGFOIL.COM POLAR EXPORT
NACA65-419 a=0.5
NACA65-419 a=0.5 |  |  |  | Cl Max: | 1.56 | at alpha= | 13 | deg
JavaFoil+Calcfoil stall+Eppler ext transition |  |  |  | L/D Max: | 151.181 | at alpha= | 4.5 | deg
Re: | 7000000 |  |  | Cd Min: | 0.00489 | at alpha= | -2 | deg
Mach: | 0.25 |  |  | Cl=0 at alpha= | -2.6719 | deg
|  |  |  | @ Cl=0.1, Cd= | 0.004892
|  |  |  | @ Cl=0.4, Cd= | 0.0050369
|  |  |  | @ Cl=0.6, Cd= | 0.0053895
alpha (deg) | Cl | Cd | Cm | Cl/Cd
-17.5 | -0.643 | 0.14167 | -0.011 | -4.54
-17 | -0.685 | 0.13537 | -0.011 | -5.06
-16.5 | -0.723 | 0.12459 | -0.012 | -5.804
-16 | -0.756 | 0.11716 | -0.013 | -6.454
-15.5 | -0.785 | 0.10899 | -0.014 | -7.199
-15 | -0.808 | 0.10103 | -0.015 | -7.994
-14.5 | -0.826 | 0.09293 | -0.016 | -8.889
-14 | -0.843 | 0.08267 | -0.018 | -10.194
-13.5 | -0.864 | 0.06733 | -0.021 | -12.831
-13 | -0.95 | 0.02659 | -0.027 | -35.737
-12.5 | -0.978 | 0.01626 | -0.03 | -60.128
-12 | -0.962 | 0.0149 | -0.031 | -64.576
-11.5 | -0.937 | 0.01387 | -0.032 | -67.569
-11 | -0.907 | 0.013 | -0.033 | -69.714
-10.5 | -0.872 | 0.01222 | -0.034 | -71.35
-10 | -0.834 | 0.01145 | -0.035 | -72.83
-9.5 | -0.792 | 0.01087 | -0.036 | -72.797
-9 | -0.746 | 0.01034 | -0.037 | -72.184
-8.5 | -0.697 | 0.00986 | -0.039 | -70.715
-8 | -0.646 | 0.00946 | -0.04 | -68.313
-7.5 | -0.592 | 0.00911 | -0.041 | -65.024
-7 | -0.539 | 0.00886 | -0.042 | -60.781
-6.5 | -0.48 | 0.0085 | -0.043 | -56.432
-6 | -0.42 | 0.00824 | -0.044 | -50.955
-5.5 | -0.359 | 0.008 | -0.045 | -44.825
-5 | -0.296 | 0.00773 | -0.046 | -38.374
-4.5 | -0.233 | 0.00757 | -0.048 | -30.861
-4 | -0.17 | 0.0073 | -0.049 | -23.276
-3.5 | -0.106 | 0.00723 | -0.05 | -14.686
-3 | -0.042 | 0.00561 | -0.051 | -7.493
-2.5 | 0.022 | 0.00497 | -0.052 | 4.489
-2 | 0.087 | 0.00489 | -0.053 | 17.813
-1.5 | 0.152 | 0.0049 | -0.054 | 30.956
-1 | 0.216 | 0.00497 | -0.055 | 43.551
-0.5 | 0.281 | 0.00495 | -0.056 | 56.787
0 | 0.346 | 0.00502 | -0.057 | 68.88
0.5 | 0.41 | 0.00504 | -0.059 | 81.328
1 | 0.475 | 0.00514 | -0.06 | 92.362
1.5 | 0.539 | 0.00523 | -0.061 | 103.058
2 | 0.604 | 0.0054 | -0.062 | 111.892
2.5 | 0.668 | 0.0056 | -0.063 | 119.41
3 | 0.729 | 0.00508 | -0.064 | 143.555
3.5 | 0.792 | 0.00569 | -0.065 | 139.122
4 | 0.854 | 0.00588 | -0.066 | 145.195
4.5 | 0.916 | 0.00606 | -0.067 | 151.181
5 | 0.966 | 0.00732 | -0.067 | 131.877
5.5 | 1.023 | 0.008 | -0.068 | 127.815
6 | 1.077 | 0.00906 | -0.069 | 118.865
6.5 | 1.131 | 0.01017 | -0.07 | 111.265
7 | 1.183 | 0.01141 | -0.071 | 103.704
7.5 | 1.232 | 0.0142 | -0.071 | 86.797
8 | 1.282 | 0.015 | -0.072 | 85.42
8.5 | 1.328 | 0.01576 | -0.073 | 84.275
9 | 1.371 | 0.01652 | -0.074 | 83.011
9.5 | 1.411 | 0.01737 | -0.075 | 81.222
10 | 1.447 | 0.01826 | -0.076 | 79.248
10.5 | 1.479 | 0.01917 | -0.077 | 77.153
11 | 1.506 | 0.02022 | -0.077 | 74.492
11.5 | 1.529 | 0.02126 | -0.078 | 71.906
12 | 1.546 | 0.02245 | -0.079 | 68.836
12.5 | 1.557 | 0.02384 | -0.08 | 65.3
13 | 1.56 | 0.02535 | -0.081 | 61.556
13.5 | 1.553 | 0.02692 | -0.082 | 57.694
14 | 1.538 | 0.0286 | -0.082 | 53.767
14.5 | 1.515 | 0.03036 | -0.083 | 49.898
15 | 1.484 | 0.03246 | -0.084 | 45.7
15.5 | 1.446 | 0.03436 | -0.084 | 42.072
16 | 1.399 | 0.03667 | -0.085 | 38.162
16.5 | 1.345 | 0.03994 | -0.086 | 33.68
17 | 1.281 | 0.04253 | -0.086 | 30.133
17.5 | 1.206 | 0.0466 | -0.087 | 25.878
18 | 1.125 | 0.05098 | -0.087 | 22.069

## 94. Re 7M Mach 0.25 (2)
BIGFOIL.COM POLAR EXPORT
NACA65-419 a=0.5
NACA65-419 a=0.5 |  |  |  | Cl Max: | 1.5565 | at alpha= | 20 | deg
XFOIL ncrit=9 |  |  |  | L/D Max: | 186.147 | at alpha= | 4 | deg
Re: | 7000000 |  |  | Cd Min: | 0.08296 | at alpha= | 20 | deg
Mach: | 0.25 |  |  | Cl=0 at alpha= | -2.8382 | deg
|  |  |  | @ Cl=0.1, Cd= | 0.0053816
|  |  |  | @ Cl=0.4, Cd= | 0.00415
|  |  |  | @ Cl=0.6, Cd= | 0.0042071
alpha (deg) | Cl | Cd | Cm | Cl/Cd
-20 | -1.2709 | 0.06018 | -0.0938 | -21.1183
-19.5 | -1.2829 | 0.0527 | -0.0969 | -24.3435
-19 | -1.2901 | 0.04625 | -0.0986 | -27.8941
-18.5 | -1.2953 | 0.04049 | -0.0994 | -31.9906
-17.5 | -1.3214 | 0.02945 | -0.0976 | -44.8693
-17 | -1.3007 | 0.02678 | -0.096 | -48.5698
-16.5 | -1.2728 | 0.02474 | -0.0942 | -51.447
-16 | -1.25 | 0.02248 | -0.092 | -55.605
-15.5 | -1.2234 | 0.0206 | -0.0896 | -59.3883
-15 | -1.1934 | 0.01899 | -0.0871 | -62.8436
-14.5 | -1.1622 | 0.01755 | -0.0844 | -66.2222
-14 | -1.1284 | 0.01632 | -0.0818 | -69.1422
-13.5 | -1.0916 | 0.01531 | -0.0792 | -71.2998
-13 | -1.0578 | 0.01427 | -0.0761 | -74.1275
-12.5 | -1.0207 | 0.01343 | -0.0731 | -76.0015
-12 | -0.984 | 0.01268 | -0.0698 | -77.6025
-11.5 | -0.955 | 0.01179 | -0.0651 | -81.0008
-11 | -0.9226 | 0.01124 | -0.0604 | -82.0819
-10.5 | -0.8762 | 0.01075 | -0.0582 | -81.507
-10 | -0.8257 | 0.0103 | -0.0567 | -80.165
-9.5 | -0.7733 | 0.00989 | -0.0556 | -78.1901
-9 | -0.719 | 0.00955 | -0.0548 | -75.288
-8.5 | -0.6634 | 0.00921 | -0.0543 | -72.0304
-8 | -0.6084 | 0.0088 | -0.0537 | -69.1364
-7.5 | -0.5521 | 0.00845 | -0.0535 | -65.3373
-7 | -0.4945 | 0.00818 | -0.0535 | -60.4523
-6.5 | -0.4358 | 0.00792 | -0.0537 | -55.0253
-6 | -0.3768 | 0.00767 | -0.054 | -49.1265
-5.5 | -0.3178 | 0.00741 | -0.0544 | -42.888
-5 | -0.258 | 0.00722 | -0.055 | -35.7341
-4.5 | -0.1983 | 0.00702 | -0.0556 | -28.2479
-4 | -0.1379 | 0.00682 | -0.0563 | -20.2199
-3.5 | -0.0777 | 0.0066 | -0.0571 | -11.7727
-3 | -0.0188 | 0.00626 | -0.0577 | -3.0032
-2.5 | 0.0393 | 0.00587 | -0.0583 | 6.6951
-2 | 0.0969 | 0.00541 | -0.0589 | 17.9113
-1.5 | 0.1547 | 0.00488 | -0.0595 | 31.7008
-1 | 0.213 | 0.00435 | -0.0603 | 48.9655
-0.5 | 0.2749 | 0.0042 | -0.0615 | 65.4524
0 | 0.3374 | 0.00416 | -0.0628 | 81.1058
0.5 | 0.3999 | 0.00415 | -0.0641 | 96.3614
1 | 0.4623 | 0.00418 | -0.0654 | 110.5981
1.5 | 0.5254 | 0.00417 | -0.0668 | 125.9952
2 | 0.5882 | 0.00419 | -0.0682 | 140.3819
2.5 | 0.6502 | 0.00428 | -0.0694 | 151.9159
3 | 0.7129 | 0.0043 | -0.0707 | 165.7907
3.5 | 0.7742 | 0.00441 | -0.0718 | 175.5556
4 | 0.8358 | 0.00449 | -0.0729 | 186.147
4.5 | 0.8894 | 0.00499 | -0.0726 | 178.2365
5 | 0.9292 | 0.00602 | -0.07 | 154.3522
5.5 | 0.9562 | 0.00723 | -0.065 | 132.2545
6.5 | 0.9791 | 0.0092 | -0.0492 | 106.4239
7 | 0.987 | 0.01068 | -0.042 | 92.4157
7.5 | 0.9958 | 0.01248 | -0.0356 | 79.7917
8 | 1.0128 | 0.01419 | -0.0307 | 71.3742
8.5 | 1.0265 | 0.01619 | -0.0259 | 63.4033
9 | 1.046 | 0.01806 | -0.022 | 57.9181
9.5 | 1.071 | 0.01975 | -0.019 | 54.2278
10 | 1.0977 | 0.02145 | -0.0163 | 51.1748
10.5 | 1.1273 | 0.02308 | -0.0141 | 48.8432
11 | 1.1533 | 0.02494 | -0.0115 | 46.243
11.5 | 1.1776 | 0.02659 | -0.0084 | 44.2873
12 | 1.2797 | 0.02932 | -0.0222 | 43.646
12.5 | 1.2924 | 0.03137 | -0.0172 | 41.1986
13 | 1.3212 | 0.03359 | -0.0158 | 39.3331
13.5 | 1.3484 | 0.03596 | -0.0142 | 37.4972
14 | 1.3711 | 0.03868 | -0.0125 | 35.4473
14.5 | 1.3937 | 0.04141 | -0.0107 | 33.6561
15 | 1.4187 | 0.04396 | -0.0092 | 32.2725
15.5 | 1.4383 | 0.04687 | -0.0073 | 30.687
16 | 1.4549 | 0.0499 | -0.0051 | 29.1563
16.5 | 1.4693 | 0.05295 | -0.0027 | 27.7488
17 | 1.48 | 0.05656 | -0.0005 | 26.1669
17.5 | 1.4956 | 0.06018 | 0.0007 | 24.8521
18 | 1.5136 | 0.06375 | 0.0016 | 23.7427
18.5 | 1.5274 | 0.06794 | 0.0021 | 22.4816
19 | 1.5395 | 0.07252 | 0.0023 | 21.2286
19.5 | 1.55 | 0.07745 | 0.002 | 20.0129
20 | 1.5565 | 0.08296 | 0.0015 | 18.7621

## 95. Re 7M Mach 0.50 (1)
BIGFOIL.COM POLAR EXPORT
NACA65-419 a=0.5
NACA65-419 a=0.5 |  |  |  | Cl Max: | 1.406 | at alpha= | 9 | deg
JavaFoil+Calcfoil stall+Eppler ext transition |  |  |  | L/D Max: | 145.097 | at alpha= | 4.5 | deg
Re: | 7000000 |  |  | Cd Min: | 0.00498 | at alpha= | 0 | deg
Mach: | 0.5 |  |  | Cl=0 at alpha= | -2.6736 | deg
|  |  |  | @ Cl=0.1, Cd= | 0.0051625
|  |  |  | @ Cl=0.4, Cd= | 0.0050709
|  |  |  | @ Cl=0.6, Cd= | 0.0056673
alpha (deg) | Cl | Cd | Cm | Cl/Cd
-20 | -0.993 | 0.15528 | -0.012 | -6.398
-19.5 | -0.963 | 0.14974 | -0.012 | -6.431
-19 | -0.932 | 0.14702 | -0.012 | -6.336
-18.5 | -0.902 | 0.1414 | -0.012 | -6.376
-18 | -0.873 | 0.13794 | -0.013 | -6.332
-17.5 | -0.849 | 0.13266 | -0.014 | -6.403
-17 | -0.818 | 0.12898 | -0.014 | -6.346
-16.5 | -0.788 | 0.12517 | -0.014 | -6.294
-16 | -0.76 | 0.11676 | -0.015 | -6.506
-15.5 | -0.732 | 0.11986 | -0.015 | -6.106
-15 | -0.705 | 0.11005 | -0.016 | -6.405
-14.5 | -0.675 | 0.10445 | -0.016 | -6.46
-14 | -0.647 | 0.09664 | -0.016 | -6.691
-13.5 | -0.619 | 0.09006 | -0.017 | -6.871
-13 | -0.593 | 0.08212 | -0.019 | -7.223
-12.5 | -0.561 | 0.09097 | -0.017 | -6.165
-12 | -0.533 | 0.08434 | -0.018 | -6.315
-11.5 | -0.505 | 0.0759 | -0.019 | -6.656
-11 | -0.485 | 0.06298 | -0.024 | -7.697
-10.5 | -0.528 | 0.0183 | -0.037 | -28.864
-10 | -0.418 | 0.08302 | -0.019 | -5.033
-9.5 | -0.39 | 0.06205 | -0.02 | -6.29
-9 | -0.62 | 0.01624 | -0.04 | -38.196
-8.5 | -0.666 | 0.01323 | -0.042 | -50.343
-8 | -0.652 | 0.01189 | -0.044 | -54.804
-7.5 | -0.617 | 0.0109 | -0.045 | -56.615
-7 | -0.57 | 0.01032 | -0.046 | -55.252
-6.5 | -0.516 | 0.00975 | -0.048 | -52.881
-6 | -0.456 | 0.00933 | -0.049 | -48.836
-5.5 | -0.393 | 0.00891 | -0.05 | -44.043
-5 | -0.327 | 0.00857 | -0.052 | -38.105
-4.5 | -0.259 | 0.00786 | -0.053 | -32.884
-4 | -0.189 | 0.00806 | -0.054 | -23.469
-3.5 | -0.118 | 0.0078 | -0.056 | -15.176
-3 | -0.047 | 0.00754 | -0.057 | -6.222
-2.5 | 0.025 | 0.00564 | -0.058 | 4.42
-2 | 0.097 | 0.00516 | -0.059 | 18.864
-1.5 | 0.17 | 0.00522 | -0.06 | 32.505
-1 | 0.242 | 0.00528 | -0.062 | 45.851
-0.5 | 0.314 | 0.00538 | -0.063 | 58.436
0 | 0.385 | 0.00498 | -0.064 | 77.32
0.5 | 0.456 | 0.00541 | -0.065 | 84.289
1 | 0.527 | 0.00552 | -0.066 | 95.398
1.5 | 0.597 | 0.00566 | -0.067 | 105.411
2 | 0.667 | 0.00583 | -0.068 | 114.535
2.5 | 0.737 | 0.00599 | -0.069 | 123.025
3 | 0.807 | 0.00615 | -0.071 | 131.213
3.5 | 0.877 | 0.00645 | -0.072 | 135.858
4 | 0.946 | 0.00669 | -0.073 | 141.405
4.5 | 1.014 | 0.00699 | -0.074 | 145.097
5 | 1.064 | 0.00898 | -0.074 | 118.576
5.5 | 1.124 | 0.01022 | -0.075 | 109.998
6 | 1.182 | 0.01176 | -0.076 | 100.486
6.5 | 1.237 | 0.01353 | -0.077 | 91.388
7 | 1.286 | 0.01742 | -0.078 | 73.799
7.5 | 1.334 | 0.01853 | -0.079 | 71.981
8 | 1.373 | 0.01965 | -0.08 | 69.85
8.5 | 1.399 | 0.02103 | -0.081 | 66.493
9 | 1.406 | 0.02243 | -0.082 | 62.674
9.5 | 1.382 | 0.02418 | -0.083 | 57.15
10 | 1.284 | 0.02656 | -0.083 | 48.362
10.5 | 0.875 | 0.02975 | -0.084 | 29.409
11 | 0.907 | 0.03033 | -0.085 | 29.898
11.5 | 0.936 | 0.03363 | -0.086 | 27.824
12 | 0.959 | 0.03863 | -0.086 | 24.829
12.5 | 0.998 | 0.03637 | -0.088 | 27.43
13 | 1.025 | 0.0406 | -0.088 | 25.235
13.5 | 1.049 | 0.04645 | -0.088 | 22.574
14 | 0.938 | 0.10238 | -0.052 | 9.166

## 96. Re 7M Mach 0.50 (2)
BIGFOIL.COM POLAR EXPORT
NACA65-419 a=0.5
NACA65-419 a=0.5 |  |  |  | Cl Max: | 1.3132 | at alpha= | 15 | deg
XFOIL ncrit=9 |  |  |  | L/D Max: | 200.874 | at alpha= | 4.5 | deg
Re: | 7000000 |  |  | Cd Min: | 0.19219 | at alpha= | 20 | deg
Mach: | 0.5 |  |  | Cl=0 at alpha= | -2.9391 | deg
|  |  |  | @ Cl=0.1, Cd= | 0.0060082
|  |  |  | @ Cl=0.4, Cd= | 0.0044177
|  |  |  | @ Cl=0.6, Cd= | 0.0044548
alpha (deg) | Cl | Cd | Cm | Cl/Cd
-15.5 | -0.4391 | 0.12888 | -0.0654 | -3.407
-15 | -0.4846 | 0.11149 | -0.077 | -4.3466
-14.5 | -0.532 | 0.09534 | -0.0883 | -5.58
-13.5 | -0.5674 | 0.07166 | -0.104 | -7.9179
-13 | -0.6076 | 0.05813 | -0.1139 | -10.4524
-12.5 | -0.6327 | 0.04837 | -0.1194 | -13.0804
-12 | -0.6554 | 0.04029 | -0.1222 | -16.2671
-11.5 | -0.6793 | 0.03323 | -0.1226 | -20.4424
-11 | -0.6957 | 0.02753 | -0.1205 | -25.2706
-10.5 | -0.7139 | 0.02234 | -0.1162 | -31.9561
-10 | -0.7136 | 0.01857 | -0.1107 | -38.4276
-9.5 | -0.7028 | 0.01565 | -0.1046 | -44.9073
-9 | -0.6813 | 0.01354 | -0.0983 | -50.3176
-8.5 | -0.6524 | 0.01199 | -0.0921 | -54.412
-8 | -0.6205 | 0.0108 | -0.0856 | -57.4537
-7.5 | -0.5874 | 0.01006 | -0.0784 | -58.3897
-7 | -0.5368 | 0.00935 | -0.0742 | -57.4118
-6.5 | -0.477 | 0.00886 | -0.0716 | -53.8375
-6 | -0.4135 | 0.00847 | -0.0698 | -48.8194
-5.5 | -0.3474 | 0.00812 | -0.0688 | -42.7833
-5 | -0.2807 | 0.00779 | -0.068 | -36.0334
-4.5 | -0.2131 | 0.0075 | -0.0677 | -28.4133
-4 | -0.1448 | 0.00727 | -0.0678 | -19.9175
-3.5 | -0.0763 | 0.00707 | -0.068 | -10.7921
-3 | -0.008 | 0.00683 | -0.0684 | -1.1713
-2.5 | 0.0577 | 0.0064 | -0.0685 | 9.0156
-2 | 0.1214 | 0.00581 | -0.0686 | 20.895
-1.5 | 0.1848 | 0.00516 | -0.0688 | 35.814
-1 | 0.249 | 0.00456 | -0.0692 | 54.6053
-0.5 | 0.3194 | 0.00446 | -0.0704 | 71.6143
0 | 0.3917 | 0.00442 | -0.0719 | 88.6199
0.5 | 0.4642 | 0.0044 | -0.0734 | 105.5
1 | 0.537 | 0.00442 | -0.075 | 121.4932
1.5 | 0.6093 | 0.00446 | -0.0765 | 136.6143
2 | 0.6813 | 0.00454 | -0.0778 | 150.0661
2.5 | 0.7538 | 0.00458 | -0.0791 | 164.5852
3 | 0.8264 | 0.00465 | -0.0803 | 177.7204
3.5 | 0.8976 | 0.00475 | -0.0812 | 188.9684
4 | 0.9685 | 0.00489 | -0.0818 | 198.0573
4.5 | 1.0345 | 0.00515 | -0.0815 | 200.8738
5 | 1.0699 | 0.00614 | -0.0758 | 174.2508
5.5 | 1.0424 | 0.00775 | -0.0595 | 134.5032
6 | 1.0229 | 0.0102 | -0.0469 | 100.2843
6.5 | 0.9994 | 0.01353 | -0.0356 | 73.8655
7 | 0.9878 | 0.01687 | -0.0269 | 58.5536
7.5 | 0.9893 | 0.01997 | -0.0203 | 49.5393
8 | 0.9818 | 0.02379 | -0.0135 | 41.2694
8.5 | 0.9901 | 0.02713 | -0.0087 | 36.4947
9 | 1.0026 | 0.03043 | -0.0046 | 32.9477
9.5 | 1.0344 | 0.03283 | -0.0019 | 31.5078
10 | 1.0658 | 0.03536 | 0.0006 | 30.1414
10.5 | 1.098 | 0.03797 | 0.0031 | 28.9176
11 | 1.1301 | 0.04064 | 0.0055 | 27.8076
11.5 | 1.1609 | 0.0434 | 0.0081 | 26.7488
12 | 1.2185 | 0.0474 | 0.0041 | 25.7068
12.5 | 1.2536 | 0.05113 | 0.0048 | 24.5179
13 | 1.275 | 0.0547 | 0.008 | 23.309
13.5 | 1.2943 | 0.05866 | 0.0109 | 22.0644
14 | 1.3081 | 0.06341 | 0.0134 | 20.6292
14.5 | 1.313 | 0.06919 | 0.0152 | 18.9767
15 | 1.3132 | 0.07591 | 0.0162 | 17.2994
15.5 | 1.3014 | 0.08419 | 0.0159 | 15.4579
16 | 1.2836 | 0.09367 | 0.0143 | 13.7034
16.5 | 1.263 | 0.10403 | 0.0112 | 12.1407
17 | 1.2393 | 0.11541 | 0.0066 | 10.7382
17.5 | 1.2167 | 0.12728 | 0.0007 | 9.5592
18 | 1.1947 | 0.13955 | -0.0062 | 8.5611
18.5 | 1.1685 | 0.15288 | -0.0146 | 7.6432
19 | 1.1468 | 0.16607 | -0.0234 | 6.9055
19.5 | 1.1277 | 0.17924 | -0.0324 | 6.2916
20 | 1.1124 | 0.19219 | -0.0414 | 5.788

## 97. Re 8M Mach 0.00 (1)
BIGFOIL.COM POLAR EXPORT
NACA65-419 a=0.5
NACA65-419 a=0.5 |  |  |  | Cl Max: | 1.626 | at alpha= | 14.5 | deg
JavaFoil+Calcfoil stall+Eppler ext transition |  |  |  | L/D Max: | 146.671 | at alpha= | 4 | deg
Re: | 8000000 |  |  | Cd Min: | 0.00481 | at alpha= | -2 | deg
Mach: | 0 |  |  | Cl=0 at alpha= | -2.6746 | deg
|  |  |  | @ Cl=0.1, Cd= | 0.0048151
|  |  |  | @ Cl=0.4, Cd= | 0.0049329
|  |  |  | @ Cl=0.6, Cd= | 0.0052442
alpha (deg) | Cl | Cd | Cm | Cl/Cd
-19 | -0.892 | 0.13757 | -0.011 | -6.487
-18.5 | -0.91 | 0.12605 | -0.012 | -7.217
-18 | -0.924 | 0.11753 | -0.013 | -7.86
-17.5 | -0.934 | 0.111 | -0.014 | -8.415
-17 | -0.949 | 0.09852 | -0.015 | -9.633
-16.5 | -0.959 | 0.08983 | -0.016 | -10.672
-16 | -1.02 | 0.05043 | -0.02 | -20.23
-15.5 | -1.04 | 0.03867 | -0.021 | -26.899
-15 | -1.056 | 0.02918 | -0.023 | -36.201
-14.5 | -1.064 | 0.02322 | -0.024 | -45.813
-14 | -1.072 | 0.01688 | -0.026 | -63.532
-13.5 | -1.059 | 0.01562 | -0.027 | -67.751
-13 | -1.04 | 0.01445 | -0.028 | -71.989
-12.5 | -1.018 | 0.01353 | -0.029 | -75.21
-12 | -0.988 | 0.01288 | -0.03 | -76.723
-11.5 | -0.953 | 0.01212 | -0.031 | -78.644
-11 | -0.915 | 0.01151 | -0.032 | -79.491
-10.5 | -0.874 | 0.01095 | -0.033 | -79.886
-10 | -0.831 | 0.01036 | -0.034 | -80.202
-9.5 | -0.785 | 0.00994 | -0.035 | -78.981
-9 | -0.737 | 0.00952 | -0.036 | -77.443
-8.5 | -0.687 | 0.00826 | -0.037 | -83.124
-8 | -0.637 | 0.00894 | -0.039 | -71.17
-7.5 | -0.581 | 0.00856 | -0.04 | -67.899
-7 | -0.525 | 0.00832 | -0.041 | -63.04
-6.5 | -0.467 | 0.00801 | -0.042 | -58.268
-6 | -0.408 | 0.0078 | -0.043 | -52.279
-5.5 | -0.348 | 0.00761 | -0.044 | -45.705
-5 | -0.288 | 0.00738 | -0.045 | -38.966
-4.5 | -0.226 | 0.00722 | -0.046 | -31.33
-4 | -0.165 | 0.00704 | -0.047 | -23.414
-3.5 | -0.103 | 0.00691 | -0.048 | -14.879
-3 | -0.041 | 0.00567 | -0.049 | -7.179
-2.5 | 0.022 | 0.00528 | -0.05 | 4.092
-2 | 0.084 | 0.00481 | -0.051 | 17.516
-1.5 | 0.147 | 0.00483 | -0.052 | 30.437
-1 | 0.209 | 0.00485 | -0.053 | 43.177
-0.5 | 0.272 | 0.00486 | -0.055 | 55.924
0 | 0.335 | 0.00486 | -0.056 | 68.935
0.5 | 0.397 | 0.00493 | -0.057 | 80.577
1 | 0.46 | 0.00499 | -0.058 | 92.064
1.5 | 0.522 | 0.00513 | -0.059 | 101.746
2 | 0.585 | 0.00522 | -0.06 | 112.029
2.5 | 0.647 | 0.00532 | -0.061 | 121.514
3 | 0.709 | 0.0055 | -0.062 | 128.983
3.5 | 0.772 | 0.00565 | -0.063 | 136.621
4 | 0.83 | 0.00566 | -0.064 | 146.671
4.5 | 0.886 | 0.00659 | -0.064 | 134.58
5 | 0.938 | 0.00722 | -0.065 | 129.859
5.5 | 0.993 | 0.00796 | -0.066 | 124.741
6 | 1.047 | 0.00879 | -0.067 | 119.221
6.5 | 1.101 | 0.00971 | -0.068 | 113.338
7 | 1.153 | 0.01066 | -0.069 | 108.209
7.5 | 1.202 | 0.013 | -0.069 | 92.419
8 | 1.252 | 0.01368 | -0.07 | 91.507
8.5 | 1.299 | 0.01432 | -0.071 | 90.751
9 | 1.344 | 0.01497 | -0.072 | 89.798
9.5 | 1.387 | 0.01566 | -0.073 | 88.574
10 | 1.428 | 0.01639 | -0.074 | 87.113
10.5 | 1.465 | 0.01715 | -0.075 | 85.412
11 | 1.499 | 0.01797 | -0.075 | 83.403
11.5 | 1.53 | 0.01889 | -0.076 | 80.991
12 | 1.557 | 0.01979 | -0.077 | 78.702
12.5 | 1.581 | 0.02088 | -0.078 | 75.734
13 | 1.601 | 0.02199 | -0.079 | 72.809
13.5 | 1.614 | 0.02317 | -0.079 | 69.633
14 | 1.622 | 0.02457 | -0.08 | 66.007
14.5 | 1.626 | 0.0258 | -0.081 | 63.011
15 | 1.625 | 0.02719 | -0.082 | 59.76
15.5 | 1.621 | 0.02854 | -0.082 | 56.794
16 | 1.611 | 0.03025 | -0.083 | 53.272
16.5 | 1.599 | 0.03209 | -0.084 | 49.814
17 | 1.579 | 0.03409 | -0.084 | 46.319
17.5 | 1.555 | 0.03603 | -0.085 | 43.146
18 | 1.528 | 0.03772 | -0.086 | 40.506
18.5 | 1.497 | 0.04016 | -0.086 | 37.271
19 | 1.464 | 0.0425 | -0.087 | 34.434
19.5 | 1.427 | 0.0456 | -0.087 | 31.3

## 98. Re 8M Mach 0.00 (2)
BIGFOIL.COM POLAR EXPORT
NACA65-419 a=0.5
NACA65-419 a=0.5 |  |  |  | Cl Max: | 1.6065 | at alpha= | 20 | deg
XFOIL ncrit=9 |  |  |  | L/D Max: | 181.864 | at alpha= | 4 | deg
Re: | 8000000 |  |  | Cd Min: | 0.06468 | at alpha= | 20 | deg
Mach: | 0 |  |  | Cl=0 at alpha= | -2.8178 | deg
|  |  |  | @ Cl=0.1, Cd= | 0.0052431
|  |  |  | @ Cl=0.4, Cd= | 0.0039927
|  |  |  | @ Cl=0.6, Cd= | 0.0040599
alpha (deg) | Cl | Cd | Cm | Cl/Cd
-20 | -1.4561 | 0.03093 | -0.0825 | -47.0773
-19.5 | -1.44 | 0.02832 | -0.0817 | -50.8475
-19 | -1.4198 | 0.02611 | -0.0807 | -54.3776
-18.5 | -1.3981 | 0.02412 | -0.0795 | -57.9643
-18 | -1.3738 | 0.02239 | -0.0782 | -61.3577
-17.5 | -1.3492 | 0.02076 | -0.0766 | -64.9904
-17 | -1.3228 | 0.01928 | -0.0749 | -68.61
-16.5 | -1.2974 | 0.01785 | -0.0728 | -72.6835
-16 | -1.2706 | 0.01657 | -0.0706 | -76.6807
-15.5 | -1.2401 | 0.01554 | -0.0685 | -79.8005
-15 | -1.2088 | 0.0146 | -0.0662 | -82.7945
-14.5 | -1.1764 | 0.0138 | -0.0639 | -85.2464
-14 | -1.1429 | 0.01309 | -0.0614 | -87.3109
-13.5 | -1.1086 | 0.01248 | -0.0588 | -88.8301
-13 | -1.0752 | 0.01194 | -0.0557 | -90.0503
-12.5 | -1.0419 | 0.01155 | -0.0523 | -90.2078
-12 | -1.0001 | 0.01104 | -0.0505 | -90.5888
-11.5 | -0.9548 | 0.01056 | -0.0493 | -90.4167
-11 | -0.9068 | 0.01015 | -0.0485 | -89.3399
-10.5 | -0.8569 | 0.00979 | -0.048 | -87.5281
-10 | -0.8054 | 0.00944 | -0.0478 | -85.3178
-9.5 | -0.7527 | 0.00913 | -0.0477 | -82.4425
-9 | -0.699 | 0.00887 | -0.0479 | -78.805
-8.5 | -0.6448 | 0.00858 | -0.0481 | -75.1515
-8 | -0.5908 | 0.00825 | -0.0482 | -71.6121
-7.5 | -0.5357 | 0.00798 | -0.0486 | -67.1303
-7 | -0.4798 | 0.00775 | -0.0491 | -61.9097
-6.5 | -0.4231 | 0.00754 | -0.0497 | -56.1141
-6 | -0.3663 | 0.0073 | -0.0503 | -50.1781
-5.5 | -0.3092 | 0.00709 | -0.051 | -43.6107
-5 | -0.2515 | 0.00693 | -0.0518 | -36.2915
-4.5 | -0.194 | 0.00674 | -0.0526 | -28.7834
-4 | -0.1359 | 0.00655 | -0.0535 | -20.7481
-3.5 | -0.0779 | 0.00633 | -0.0543 | -12.3065
-3 | -0.0207 | 0.00604 | -0.0551 | -3.4272
-2.5 | 0.0361 | 0.00571 | -0.0558 | 6.3222
-2 | 0.0923 | 0.0053 | -0.0565 | 17.4151
-1.5 | 0.1491 | 0.00488 | -0.0574 | 30.5533
-1 | 0.2046 | 0.00426 | -0.0581 | 48.0282
-0.5 | 0.2637 | 0.00407 | -0.0592 | 64.7912
0 | 0.3237 | 0.004 | -0.0605 | 80.925
0.5 | 0.3837 | 0.00399 | -0.0617 | 96.1654
1 | 0.4437 | 0.004 | -0.063 | 110.925
1.5 | 0.5043 | 0.00399 | -0.0644 | 126.391
2 | 0.5641 | 0.00403 | -0.0656 | 139.9752
2.5 | 0.6241 | 0.00408 | -0.0669 | 152.9657
3 | 0.6836 | 0.00414 | -0.0681 | 165.1208
3.5 | 0.7429 | 0.00422 | -0.0693 | 176.0427
4 | 0.8002 | 0.0044 | -0.0702 | 181.8636
4.5 | 0.8482 | 0.00513 | -0.0695 | 165.3411
5 | 0.886 | 0.00623 | -0.0671 | 142.2151
5.5 | 0.9225 | 0.00716 | -0.0643 | 128.8408
6 | 0.957 | 0.00793 | -0.0612 | 120.681
6.5 | 0.9777 | 0.00862 | -0.0552 | 113.4223
7 | 0.9888 | 0.00957 | -0.0479 | 103.3229
7.5 | 1.003 | 0.01077 | -0.0419 | 93.1291
8 | 1.0243 | 0.01195 | -0.0375 | 85.7155
8.5 | 1.0426 | 0.01341 | -0.0331 | 77.7479
9 | 1.0647 | 0.01483 | -0.0294 | 71.7937
9.5 | 1.0925 | 0.01609 | -0.0267 | 67.8993
10 | 1.1198 | 0.01742 | -0.0241 | 64.2824
10.5 | 1.1492 | 0.01871 | -0.022 | 61.4217
11 | 1.1752 | 0.0202 | -0.0195 | 58.1782
11.5 | 1.2022 | 0.02164 | -0.0173 | 55.5545
12 | 1.2441 | 0.02305 | -0.0182 | 53.974
12.5 | 1.3048 | 0.02511 | -0.0237 | 51.9634
13 | 1.3404 | 0.02699 | -0.0239 | 49.6628
13.5 | 1.3699 | 0.02888 | -0.0229 | 47.4342
14 | 1.396 | 0.03104 | -0.0217 | 44.9742
14.5 | 1.4192 | 0.03343 | -0.0204 | 42.4529
15 | 1.446 | 0.03556 | -0.0195 | 40.6637
15.5 | 1.4702 | 0.03788 | -0.0184 | 38.812
16 | 1.4919 | 0.04045 | -0.0172 | 36.8826
16.5 | 1.5136 | 0.04295 | -0.0161 | 35.241
17 | 1.5303 | 0.04587 | -0.0147 | 33.3617
17.5 | 1.5455 | 0.04895 | -0.0133 | 31.573
18 | 1.563 | 0.05166 | -0.0119 | 30.2555
18.5 | 1.5727 | 0.05468 | -0.0097 | 28.7619
19 | 1.5801 | 0.05774 | -0.0072 | 27.3658
19.5 | 1.5954 | 0.06087 | -0.0063 | 26.21
20 | 1.6065 | 0.06468 | -0.0059 | 24.8377

## 99. Re 8M Mach 0.10 (1)
BIGFOIL.COM POLAR EXPORT
NACA65-419 a=0.5
NACA65-419 a=0.5 |  |  |  | Cl Max: | 1.614 | at alpha= | 14 | deg
JavaFoil+Calcfoil stall+Eppler ext transition |  |  |  | L/D Max: | 152.339 | at alpha= | 3.5 | deg
Re: | 8000000 |  |  | Cd Min: | 0.00481 | at alpha= | -1.5 | deg
Mach: | 0.1 |  |  | Cl=0 at alpha= | -2.6746 | deg
|  |  |  | @ Cl=0.1, Cd= | 0.0048252
|  |  |  | @ Cl=0.4, Cd= | 0.0049318
|  |  |  | @ Cl=0.6, Cd= | 0.0052274
alpha (deg) | Cl | Cd | Cm | Cl/Cd
-19 | -0.852 | 0.14224 | -0.011 | -5.988
-18.5 | -0.869 | 0.13418 | -0.011 | -6.478
-18 | -0.888 | 0.12313 | -0.012 | -7.211
-17.5 | -0.901 | 0.11698 | -0.013 | -7.701
-17 | -0.913 | 0.1097 | -0.014 | -8.321
-16.5 | -0.925 | 0.09985 | -0.015 | -9.266
-16 | -0.941 | 0.08679 | -0.017 | -10.836
-15.5 | -0.986 | 0.05643 | -0.02 | -17.475
-15 | -1.039 | 0.03075 | -0.023 | -33.783
-14.5 | -1.047 | 0.02491 | -0.024 | -42.04
-14 | -1.063 | 0.01721 | -0.026 | -61.731
-13.5 | -1.051 | 0.01601 | -0.027 | -65.612
-13 | -1.035 | 0.01473 | -0.028 | -70.284
-12.5 | -1.014 | 0.01381 | -0.029 | -73.387
-12 | -0.986 | 0.01307 | -0.03 | -75.411
-11.5 | -0.952 | 0.01232 | -0.031 | -77.279
-11 | -0.915 | 0.01165 | -0.032 | -78.549
-10.5 | -0.875 | 0.0111 | -0.033 | -78.846
-10 | -0.832 | 0.01057 | -0.034 | -78.684
-9.5 | -0.787 | 0.01004 | -0.035 | -78.359
-9 | -0.739 | 0.00958 | -0.037 | -77.12
-8.5 | -0.689 | 0.00924 | -0.038 | -74.544
-8 | -0.637 | 0.00842 | -0.039 | -75.628
-7.5 | -0.584 | 0.00865 | -0.04 | -67.48
-7 | -0.527 | 0.00837 | -0.041 | -62.9
-6.5 | -0.469 | 0.00808 | -0.042 | -58.035
-6 | -0.41 | 0.00786 | -0.043 | -52.123
-5.5 | -0.35 | 0.00759 | -0.044 | -46.091
-5 | -0.289 | 0.00742 | -0.045 | -38.946
-4.5 | -0.227 | 0.00726 | -0.046 | -31.329
-4 | -0.166 | 0.0071 | -0.047 | -23.304
-3.5 | -0.103 | 0.00693 | -0.048 | -14.916
-3 | -0.041 | 0.00565 | -0.049 | -7.237
-2.5 | 0.022 | 0.00527 | -0.05 | 4.127
-2 | 0.085 | 0.00483 | -0.052 | 17.55
-1.5 | 0.148 | 0.00481 | -0.053 | 30.677
-1 | 0.211 | 0.00483 | -0.054 | 43.583
-0.5 | 0.273 | 0.00489 | -0.055 | 55.931
0 | 0.336 | 0.0049 | -0.056 | 68.598
0.5 | 0.399 | 0.00493 | -0.057 | 80.962
1 | 0.462 | 0.00504 | -0.058 | 91.692
1.5 | 0.525 | 0.00512 | -0.059 | 102.457
2 | 0.588 | 0.00521 | -0.06 | 112.827
2.5 | 0.65 | 0.0053 | -0.061 | 122.613
3 | 0.713 | 0.00551 | -0.062 | 129.357
3.5 | 0.773 | 0.00507 | -0.063 | 152.339
4 | 0.833 | 0.00568 | -0.064 | 146.641
4.5 | 0.891 | 0.00665 | -0.065 | 133.91
5 | 0.942 | 0.00727 | -0.066 | 129.506
5.5 | 0.998 | 0.00802 | -0.066 | 124.313
6 | 1.052 | 0.00889 | -0.067 | 118.318
6.5 | 1.105 | 0.00983 | -0.068 | 112.407
7 | 1.158 | 0.01079 | -0.069 | 107.32
7.5 | 1.207 | 0.01313 | -0.07 | 91.929
8 | 1.257 | 0.01382 | -0.07 | 90.95
8.5 | 1.304 | 0.01447 | -0.071 | 90.129
9 | 1.349 | 0.01516 | -0.072 | 89.009
9.5 | 1.391 | 0.01584 | -0.073 | 87.819
10 | 1.431 | 0.01658 | -0.074 | 86.339
10.5 | 1.468 | 0.01738 | -0.075 | 84.464
11 | 1.501 | 0.01821 | -0.076 | 82.454
11.5 | 1.531 | 0.01916 | -0.077 | 79.915
12 | 1.557 | 0.02013 | -0.077 | 77.339
12.5 | 1.58 | 0.0212 | -0.078 | 74.509
13 | 1.598 | 0.02244 | -0.079 | 71.193
13.5 | 1.608 | 0.02366 | -0.08 | 67.955
14 | 1.614 | 0.025 | -0.081 | 64.548
14.5 | 1.614 | 0.02626 | -0.081 | 61.478
15 | 1.611 | 0.02773 | -0.082 | 58.079
15.5 | 1.602 | 0.02931 | -0.083 | 54.666
16 | 1.59 | 0.031 | -0.083 | 51.268
16.5 | 1.572 | 0.03284 | -0.084 | 47.882
17 | 1.549 | 0.03501 | -0.085 | 44.234
17.5 | 1.519 | 0.03701 | -0.085 | 41.042
18 | 1.487 | 0.03906 | -0.086 | 38.058
18.5 | 1.451 | 0.0414 | -0.087 | 35.041
19 | 1.412 | 0.04382 | -0.087 | 32.227

## 100. Re 8M Mach 0.10 (2)
BIGFOIL.COM POLAR EXPORT
NACA65-419 a=0.5
NACA65-419 a=0.5 |  |  |  | Cl Max: | 1.6017 | at alpha= | 20 | deg
XFOIL ncrit=9 |  |  |  | L/D Max: | 183.114 | at alpha= | 4 | deg
Re: | 8000000 |  |  | Cd Min: | 0.06705 | at alpha= | 20 | deg
Mach: | 0.1 |  |  | Cl=0 at alpha= | -2.8205 | deg
|  |  |  | @ Cl=0.1, Cd= | 0.0052688
|  |  |  | @ Cl=0.4, Cd= | 0.004
|  |  |  | @ Cl=0.6, Cd= | 0.0040719
alpha (deg) | Cl | Cd | Cm | Cl/Cd
-20 | -1.4404 | 0.03377 | -0.086 | -42.6532
-19.5 | -1.4287 | 0.03058 | -0.0853 | -46.7201
-19 | -1.4164 | 0.02766 | -0.0841 | -51.2075
-18.5 | -1.3969 | 0.02538 | -0.0829 | -55.0394
-18 | -1.3741 | 0.02343 | -0.0815 | -58.647
-17.5 | -1.3479 | 0.02178 | -0.08 | -61.8871
-17 | -1.3217 | 0.02018 | -0.0783 | -65.4955
-16 | -1.2705 | 0.01721 | -0.0739 | -73.8234
-15.5 | -1.2406 | 0.01608 | -0.0717 | -77.1517
-15 | -1.2095 | 0.01505 | -0.0693 | -80.3654
-14.5 | -1.1771 | 0.01417 | -0.0669 | -83.0699
-14 | -1.1435 | 0.01339 | -0.0644 | -85.3996
-13.5 | -1.1088 | 0.01273 | -0.0618 | -87.1013
-13 | -1.0744 | 0.01215 | -0.0588 | -88.428
-12.5 | -1.0412 | 0.01166 | -0.0553 | -89.2967
-12 | -1.0032 | 0.01122 | -0.0525 | -89.4118
-11.5 | -0.959 | 0.01069 | -0.051 | -89.71
-11 | -0.9113 | 0.01026 | -0.0499 | -88.8207
-10.5 | -0.8614 | 0.00988 | -0.0493 | -87.1862
-10 | -0.8098 | 0.00952 | -0.0489 | -85.063
-9.5 | -0.757 | 0.00919 | -0.0487 | -82.3721
-9 | -0.703 | 0.00893 | -0.0488 | -78.7234
-8.5 | -0.6483 | 0.00865 | -0.0489 | -74.948
-8 | -0.5941 | 0.0083 | -0.049 | -71.5783
-7.5 | -0.5387 | 0.00802 | -0.0492 | -67.1696
-7 | -0.4825 | 0.00779 | -0.0497 | -61.9384
-6.5 | -0.4254 | 0.00756 | -0.0503 | -56.2698
-6 | -0.3682 | 0.00733 | -0.0508 | -50.2319
-5.5 | -0.3108 | 0.00711 | -0.0515 | -43.7131
-5 | -0.2528 | 0.00695 | -0.0523 | -36.3741
-4.5 | -0.1948 | 0.00676 | -0.053 | -28.8166
-4 | -0.1363 | 0.00656 | -0.0539 | -20.7774
-3.5 | -0.078 | 0.00635 | -0.0547 | -12.2835
-3 | -0.0205 | 0.00605 | -0.0555 | -3.3884
-2.5 | 0.0366 | 0.00573 | -0.0562 | 6.3874
-2 | 0.0932 | 0.00532 | -0.0569 | 17.5188
-1.5 | 0.1503 | 0.00489 | -0.0577 | 30.7362
-1 | 0.206 | 0.00427 | -0.0584 | 48.2436
-0.5 | 0.2655 | 0.00407 | -0.0596 | 65.2334
0 | 0.3258 | 0.00401 | -0.0608 | 81.2469
0.5 | 0.3863 | 0.004 | -0.0621 | 96.575
1 | 0.4467 | 0.004 | -0.0634 | 111.675
1.5 | 0.5077 | 0.004 | -0.0648 | 126.925
2 | 0.5679 | 0.00404 | -0.066 | 140.5693
2.5 | 0.6283 | 0.0041 | -0.0673 | 153.2439
3 | 0.6882 | 0.00415 | -0.0685 | 165.8313
3.5 | 0.7479 | 0.00423 | -0.0697 | 176.8085
4 | 0.8057 | 0.0044 | -0.0706 | 183.1136
4.5 | 0.8541 | 0.00512 | -0.0699 | 166.8164
5 | 0.8913 | 0.00625 | -0.0673 | 142.608
5.5 | 0.927 | 0.00719 | -0.0643 | 128.9291
6 | 0.9605 | 0.00798 | -0.0609 | 120.3634
6.5 | 0.9763 | 0.00869 | -0.0539 | 112.3475
7 | 0.9883 | 0.00971 | -0.0469 | 101.7817
8 | 1.023 | 0.01224 | -0.0365 | 83.5784
8.5 | 1.0411 | 0.01375 | -0.032 | 75.7164
9.5 | 1.0902 | 0.01657 | -0.0255 | 65.7936
10 | 1.1173 | 0.01796 | -0.0229 | 62.2105
10.5 | 1.1472 | 0.01927 | -0.0208 | 59.533
11 | 1.1738 | 0.02077 | -0.0184 | 56.5142
11.5 | 1.2015 | 0.02224 | -0.0162 | 54.0243
12 | 1.2451 | 0.02385 | -0.0176 | 52.2055
13.5 | 1.3687 | 0.02993 | -0.0218 | 45.73
14 | 1.3948 | 0.03212 | -0.0206 | 43.4247
14.5 | 1.4199 | 0.03438 | -0.0193 | 41.3002
15 | 1.4447 | 0.03676 | -0.0182 | 39.3009
15.5 | 1.4691 | 0.03911 | -0.017 | 37.5633
16 | 1.4915 | 0.04165 | -0.0158 | 35.8103
16.5 | 1.5096 | 0.04454 | -0.0145 | 33.8931
17 | 1.5269 | 0.04744 | -0.013 | 32.1859
17.5 | 1.5439 | 0.05037 | -0.0116 | 30.6512
18 | 1.5567 | 0.05348 | -0.0099 | 29.1081
18.5 | 1.566 | 0.05624 | -0.007 | 27.845
19 | 1.5775 | 0.05948 | -0.0054 | 26.5215
19.5 | 1.5892 | 0.06323 | -0.0047 | 25.1336
20 | 1.6017 | 0.06705 | -0.0044 | 23.8881

## 101. Re 8M Mach 0.25 (1)
BIGFOIL.COM POLAR EXPORT
NACA65-419 a=0.5
NACA65-419 a=0.5 |  |  |  | Cl Max: | 1.562 | at alpha= | 13 | deg
JavaFoil+Calcfoil stall+Eppler ext transition |  |  |  | L/D Max: | 146.42 | at alpha= | 4 | deg
Re: | 8000000 |  |  | Cd Min: | 0.00488 | at alpha= | -1.5 | deg
Mach: | 0.25 |  |  | Cl=0 at alpha= | -2.6719 | deg
|  |  |  | @ Cl=0.1, Cd= | 0.004896
|  |  |  | @ Cl=0.4, Cd= | 0.0050375
|  |  |  | @ Cl=0.6, Cd= | 0.0053602
alpha (deg) | Cl | Cd | Cm | Cl/Cd
-17.5 | -0.643 | 0.14104 | -0.011 | -4.56
-17 | -0.685 | 0.13377 | -0.012 | -5.123
-16.5 | -0.723 | 0.12401 | -0.012 | -5.833
-16 | -0.757 | 0.11614 | -0.013 | -6.516
-15.5 | -0.785 | 0.10794 | -0.014 | -7.273
-15 | -0.809 | 0.09986 | -0.015 | -8.099
-14.5 | -0.828 | 0.09116 | -0.017 | -9.083
-14 | -0.861 | 0.07016 | -0.02 | -12.273
-13.5 | -0.889 | 0.05348 | -0.023 | -16.622
-13 | -0.956 | 0.02479 | -0.027 | -38.544
-12.5 | -0.979 | 0.01573 | -0.03 | -62.261
-12 | -0.964 | 0.01445 | -0.031 | -66.71
-11.5 | -0.938 | 0.01347 | -0.032 | -69.667
-11 | -0.908 | 0.01266 | -0.033 | -71.666
-10.5 | -0.873 | 0.0119 | -0.034 | -73.363
-10 | -0.835 | 0.0112 | -0.035 | -74.517
-9.5 | -0.793 | 0.01063 | -0.036 | -74.533
-9 | -0.747 | 0.01006 | -0.037 | -74.219
-8.5 | -0.698 | 0.00962 | -0.039 | -72.603
-8 | -0.647 | 0.00924 | -0.04 | -69.99
-7.5 | -0.593 | 0.00801 | -0.041 | -74.048
-7 | -0.539 | 0.0087 | -0.042 | -61.923
-6.5 | -0.48 | 0.00828 | -0.043 | -57.95
-6 | -0.42 | 0.00807 | -0.044 | -52.03
-5.5 | -0.359 | 0.00775 | -0.045 | -46.262
-5 | -0.296 | 0.00756 | -0.046 | -39.214
-4.5 | -0.233 | 0.00738 | -0.048 | -31.623
-4 | -0.17 | 0.00716 | -0.049 | -23.747
-3.5 | -0.106 | 0.00706 | -0.05 | -15.037
-3 | -0.042 | 0.00582 | -0.051 | -7.225
-2.5 | 0.022 | 0.00534 | -0.052 | 4.178
-2 | 0.087 | 0.0049 | -0.053 | 17.776
-1.5 | 0.152 | 0.00488 | -0.054 | 31.097
-1 | 0.216 | 0.0049 | -0.055 | 44.169
-0.5 | 0.281 | 0.00494 | -0.056 | 56.868
0 | 0.346 | 0.00497 | -0.057 | 69.594
0.5 | 0.41 | 0.00505 | -0.059 | 81.296
1 | 0.475 | 0.00512 | -0.06 | 92.684
1.5 | 0.539 | 0.00521 | -0.061 | 103.495
2 | 0.604 | 0.00537 | -0.062 | 112.525
2.5 | 0.668 | 0.00548 | -0.063 | 121.915
3 | 0.73 | 0.00504 | -0.064 | 144.649
3.5 | 0.792 | 0.00568 | -0.065 | 139.425
4 | 0.854 | 0.00583 | -0.066 | 146.42
4.5 | 0.913 | 0.00688 | -0.066 | 132.613
5 | 0.965 | 0.00757 | -0.067 | 127.437
5.5 | 1.021 | 0.00843 | -0.068 | 121.173
6 | 1.077 | 0.00938 | -0.069 | 114.723
6.5 | 1.131 | 0.01043 | -0.07 | 108.464
7 | 1.181 | 0.01322 | -0.07 | 89.354
7.5 | 1.233 | 0.01402 | -0.071 | 87.979
8 | 1.283 | 0.01465 | -0.072 | 87.571
8.5 | 1.329 | 0.01538 | -0.073 | 86.406
9 | 1.372 | 0.01617 | -0.074 | 84.877
9.5 | 1.412 | 0.01696 | -0.075 | 83.274
10 | 1.449 | 0.01783 | -0.076 | 81.246
10.5 | 1.48 | 0.01871 | -0.077 | 79.109
11 | 1.508 | 0.01974 | -0.078 | 76.374
11.5 | 1.53 | 0.02073 | -0.078 | 73.806
12 | 1.547 | 0.02197 | -0.079 | 70.411
12.5 | 1.558 | 0.02335 | -0.08 | 66.712
13 | 1.562 | 0.0247 | -0.081 | 63.227
13.5 | 1.554 | 0.02622 | -0.082 | 59.269
14 | 1.539 | 0.02791 | -0.082 | 55.139
14.5 | 1.516 | 0.02983 | -0.083 | 50.819
15 | 1.485 | 0.03163 | -0.084 | 46.95
15.5 | 1.447 | 0.03347 | -0.085 | 43.232
16 | 1.401 | 0.0356 | -0.085 | 39.348
16.5 | 1.347 | 0.03891 | -0.086 | 34.604
17 | 1.283 | 0.04134 | -0.086 | 31.029
17.5 | 1.207 | 0.04565 | -0.087 | 26.442
18 | 1.125 | 0.05052 | -0.087 | 22.274

## 102. Re 8M Mach 0.25 (2)
BIGFOIL.COM POLAR EXPORT
NACA65-419 a=0.5
NACA65-419 a=0.5 |  |  |  | Cl Max: | 1.5743 | at alpha= | 20 | deg
XFOIL ncrit=9 |  |  |  | L/D Max: | 188.758 | at alpha= | 4 | deg
Re: | 8000000 |  |  | Cd Min: | 0.08085 | at alpha= | 20 | deg
Mach: | 0.25 |  |  | Cl=0 at alpha= | -2.8387 | deg
|  |  |  | @ Cl=0.1, Cd= | 0.0053751
|  |  |  | @ Cl=0.4, Cd= | 0.00406
|  |  |  | @ Cl=0.6, Cd= | 0.0041089
alpha (deg) | Cl | Cd | Cm | Cl/Cd
-20 | -1.2854 | 0.0586 | -0.0948 | -21.9352
-19.5 | -1.2959 | 0.05137 | -0.0975 | -25.2268
-19 | -1.3026 | 0.04507 | -0.0991 | -28.9017
-18.5 | -1.3009 | 0.03997 | -0.0996 | -32.5469
-18 | -1.3079 | 0.03461 | -0.0993 | -37.7897
-17.5 | -1.3348 | 0.0285 | -0.0974 | -46.8351
-17 | -1.3102 | 0.02612 | -0.0957 | -50.1608
-16.5 | -1.2923 | 0.02353 | -0.0935 | -54.9214
-16 | -1.2663 | 0.02154 | -0.0912 | -58.7883
-15.5 | -1.2375 | 0.0198 | -0.0888 | -62.5
-15 | -1.2092 | 0.01816 | -0.086 | -66.5859
-14.5 | -1.1785 | 0.01674 | -0.0831 | -70.4002
-14 | -1.1444 | 0.01557 | -0.0803 | -73.5003
-13.5 | -1.1082 | 0.01459 | -0.0775 | -75.9561
-13 | -1.0732 | 0.01363 | -0.0744 | -78.7381
-12.5 | -1.0362 | 0.01285 | -0.0712 | -80.6381
-12 | -0.9996 | 0.01214 | -0.0677 | -82.3394
-11.5 | -0.9641 | 0.01153 | -0.0637 | -83.6167
-11 | -0.9305 | 0.01096 | -0.0592 | -84.8996
-10.5 | -0.883 | 0.01045 | -0.0572 | -84.4976
-10 | -0.8321 | 0.01 | -0.0557 | -83.21
-9.5 | -0.779 | 0.00961 | -0.0547 | -81.0614
-9 | -0.724 | 0.00926 | -0.054 | -78.1857
-8.5 | -0.6678 | 0.00893 | -0.0536 | -74.7816
-8 | -0.6111 | 0.00862 | -0.0533 | -70.8933
-7.5 | -0.5547 | 0.00827 | -0.0531 | -67.0738
-7 | -0.497 | 0.00797 | -0.0531 | -62.3588
-6.5 | -0.4381 | 0.0077 | -0.0533 | -56.8961
-6 | -0.3786 | 0.00749 | -0.0538 | -50.5474
-5.5 | -0.3194 | 0.00725 | -0.0542 | -44.0552
-5 | -0.2596 | 0.00706 | -0.0547 | -36.7705
-4.5 | -0.1992 | 0.00685 | -0.0555 | -29.0803
-4 | -0.1386 | 0.00666 | -0.0562 | -20.8108
-3.5 | -0.0783 | 0.00645 | -0.057 | -12.1395
-3 | -0.019 | 0.00617 | -0.0577 | -3.0794
-2.5 | 0.0399 | 0.00584 | -0.0584 | 6.8322
-2 | 0.0981 | 0.00539 | -0.059 | 18.2004
-1.5 | 0.1569 | 0.00493 | -0.0598 | 31.8256
-1 | 0.2142 | 0.0043 | -0.0604 | 49.814
-0.5 | 0.2756 | 0.00411 | -0.0616 | 67.056
0 | 0.3379 | 0.00406 | -0.0629 | 83.2266
0.5 | 0.4004 | 0.00406 | -0.0642 | 98.6207
1 | 0.4634 | 0.00404 | -0.0656 | 114.703
1.5 | 0.5265 | 0.00405 | -0.067 | 130
2 | 0.5888 | 0.0041 | -0.0683 | 143.6098
2.5 | 0.6515 | 0.00415 | -0.0696 | 156.988
3 | 0.7136 | 0.00421 | -0.0708 | 169.5012
3.5 | 0.7756 | 0.00429 | -0.072 | 180.7925
4 | 0.8362 | 0.00443 | -0.073 | 188.7585
4.5 | 0.8857 | 0.00514 | -0.072 | 172.3152
5 | 0.9222 | 0.00627 | -0.0688 | 147.0813
5.5 | 0.9504 | 0.00738 | -0.064 | 128.7805
6 | 0.9676 | 0.00817 | -0.0569 | 118.4333
6.5 | 0.9729 | 0.00931 | -0.0482 | 104.5005
7 | 0.9862 | 0.01066 | -0.0418 | 92.5141
7.5 | 0.9961 | 0.0124 | -0.0355 | 80.3306
8 | 1.0151 | 0.01401 | -0.031 | 72.4554
8.5 | 1.0303 | 0.01595 | -0.0263 | 64.5956
9 | 1.0528 | 0.01767 | -0.0227 | 59.5812
9.5 | 1.0803 | 0.01922 | -0.0199 | 56.2071
10 | 1.1079 | 0.02086 | -0.0172 | 53.1112
10.5 | 1.137 | 0.02251 | -0.0149 | 50.5109
11 | 1.165 | 0.02425 | -0.0126 | 48.0412
11.5 | 1.1939 | 0.02592 | -0.0103 | 46.061
12 | 1.2466 | 0.02808 | -0.0137 | 44.3946
12.5 | 1.3038 | 0.03044 | -0.0178 | 42.8318
13 | 1.3397 | 0.0327 | -0.0177 | 40.9694
13.5 | 1.3643 | 0.03529 | -0.0161 | 38.6597
14 | 1.3896 | 0.03784 | -0.0145 | 36.723
14.5 | 1.4157 | 0.04027 | -0.0129 | 35.1552
15 | 1.4389 | 0.04307 | -0.0114 | 33.4084
15.5 | 1.4601 | 0.04596 | -0.0097 | 31.7689
16 | 1.4788 | 0.04898 | -0.0078 | 30.1919
16.5 | 1.4924 | 0.05243 | -0.0058 | 28.4646
17 | 1.5056 | 0.05554 | -0.0033 | 27.1084
17.5 | 1.5183 | 0.05855 | -0.0005 | 25.9317
18 | 1.5307 | 0.06232 | 0.001 | 24.5619
18.5 | 1.5427 | 0.06647 | 0.0019 | 23.209
19 | 1.5544 | 0.07095 | 0.0023 | 21.9084
19.5 | 1.5646 | 0.0758 | 0.0022 | 20.6412
20 | 1.5743 | 0.08085 | 0.0019 | 19.4719

## 103. Re 8M Mach 0.50 (1)
BIGFOIL.COM POLAR EXPORT
NACA65-419 a=0.5
NACA65-419 a=0.5 |  |  |  | Cl Max: | 1.407 | at alpha= | 9 | deg
JavaFoil+Calcfoil stall+Eppler ext transition |  |  |  | L/D Max: | 142.303 | at alpha= | 4 | deg
Re: | 8000000 |  |  | Cd Min: | 0.00492 | at alpha= | 0 | deg
Mach: | 0.5 |  |  | Cl=0 at alpha= | -2.6736 | deg
|  |  |  | @ Cl=0.1, Cd= | 0.00517
|  |  |  | @ Cl=0.4, Cd= | 0.0050193
|  |  |  | @ Cl=0.6, Cd= | 0.0056159
alpha (deg) | Cl | Cd | Cm | Cl/Cd
-20 | -0.995 | 0.15193 | -0.012 | -6.55
-19.5 | -0.965 | 0.14687 | -0.012 | -6.568
-19 | -0.932 | 0.14346 | -0.012 | -6.499
-18.5 | -0.902 | 0.13912 | -0.012 | -6.482
-18 | -0.874 | 0.13421 | -0.013 | -6.51
-17.5 | -0.85 | 0.13047 | -0.014 | -6.518
-17 | -0.82 | 0.12646 | -0.014 | -6.481
-16.5 | -0.789 | 0.12299 | -0.014 | -6.413
-16 | -0.76 | 0.11603 | -0.015 | -6.548
-15.5 | -0.732 | 0.11917 | -0.015 | -6.144
-15 | -0.706 | 0.10856 | -0.016 | -6.5
-14.5 | -0.675 | 0.10289 | -0.016 | -6.562
-14 | -0.648 | 0.09525 | -0.017 | -6.803
-13.5 | -0.621 | 0.0879 | -0.018 | -7.067
-13 | -0.61 | 0.06823 | -0.023 | -8.938
-12.5 | -0.561 | 0.0901 | -0.017 | -6.225
-12 | -0.533 | 0.0817 | -0.018 | -6.52
-11.5 | -0.506 | 0.07513 | -0.02 | -6.733
-11 | -0.544 | 0.02568 | -0.034 | -21.177
-10.5 | -0.53 | 0.01739 | -0.037 | -30.493
-10 | -0.418 | 0.08299 | -0.019 | -5.035
-9.5 | -0.391 | 0.06195 | -0.021 | -6.304
-9 | -0.624 | 0.01525 | -0.041 | -40.92
-8.5 | -0.667 | 0.01286 | -0.042 | -51.87
-8 | -0.653 | 0.01157 | -0.044 | -56.398
-7.5 | -0.618 | 0.01065 | -0.045 | -57.974
-7 | -0.571 | 0.01007 | -0.046 | -56.669
-6.5 | -0.516 | 0.00955 | -0.048 | -54.006
-6 | -0.456 | 0.00912 | -0.049 | -50.011
-5.5 | -0.393 | 0.00872 | -0.05 | -45.087
-5 | -0.327 | 0.00757 | -0.052 | -43.192
-4.5 | -0.259 | 0.00817 | -0.053 | -31.772
-4 | -0.189 | 0.00789 | -0.054 | -23.985
-3.5 | -0.118 | 0.00763 | -0.056 | -15.508
-3 | -0.047 | 0.00744 | -0.057 | -6.299
-2.5 | 0.025 | 0.00575 | -0.058 | 4.333
-2 | 0.097 | 0.00517 | -0.059 | 18.835
-1.5 | 0.17 | 0.00517 | -0.06 | 32.777
-1 | 0.242 | 0.00523 | -0.062 | 46.212
-0.5 | 0.314 | 0.00531 | -0.063 | 59.207
0 | 0.385 | 0.00492 | -0.064 | 78.23
0.5 | 0.456 | 0.00539 | -0.065 | 84.649
1 | 0.527 | 0.00548 | -0.066 | 96.132
1.5 | 0.597 | 0.00561 | -0.067 | 106.403
2 | 0.668 | 0.00575 | -0.068 | 116.1
2.5 | 0.738 | 0.0059 | -0.069 | 125.035
3 | 0.807 | 0.00617 | -0.071 | 130.911
3.5 | 0.877 | 0.0064 | -0.072 | 136.953
4 | 0.946 | 0.00665 | -0.073 | 142.303
4.5 | 1.01 | 0.00828 | -0.073 | 121.97
5 | 1.064 | 0.00915 | -0.074 | 116.217
5.5 | 1.124 | 0.0106 | -0.075 | 105.969
6 | 1.182 | 0.01201 | -0.076 | 98.441
6.5 | 1.234 | 0.01591 | -0.077 | 77.561
7 | 1.287 | 0.01706 | -0.078 | 75.426
7.5 | 1.335 | 0.01814 | -0.079 | 73.569
8 | 1.374 | 0.01924 | -0.08 | 71.418
8.5 | 1.4 | 0.02053 | -0.081 | 68.187
9 | 1.407 | 0.02192 | -0.082 | 64.196
9.5 | 1.383 | 0.02359 | -0.083 | 58.62
10 | 1.285 | 0.02593 | -0.084 | 49.575
10.5 | 0.876 | 0.02909 | -0.084 | 30.106
11 | 0.908 | 0.02963 | -0.085 | 30.633
11.5 | 0.937 | 0.0329 | -0.086 | 28.478
12 | 0.962 | 0.03703 | -0.086 | 25.986
12.5 | 0.999 | 0.03546 | -0.088 | 28.162
13 | 1.026 | 0.03952 | -0.088 | 25.961
13.5 | 1.051 | 0.04476 | -0.089 | 23.481
14 | 1.078 | 0.0457 | -0.089 | 23.589

## 104. Re 8M Mach 0.50 (2)
BIGFOIL.COM POLAR EXPORT
NACA65-419 a=0.5
NACA65-419 a=0.5 |  |  |  | Cl Max: | 1.3288 | at alpha= | 14.5 | deg
XFOIL ncrit=9 |  |  |  | L/D Max: | 203.992 | at alpha= | 4 | deg
Re: | 8000000 |  |  | Cd Min: | 0.17782 | at alpha= | 19.5 | deg
Mach: | 0.5 |  |  | Cl=0 at alpha= | -2.937 | deg
|  |  |  | @ Cl=0.1, Cd= | 0.0059368
|  |  |  | @ Cl=0.4, Cd= | 0.0042691
|  |  |  | @ Cl=0.6, Cd= | 0.0043341
alpha (deg) | Cl | Cd | Cm | Cl/Cd
-15.5 | -0.468 | 0.12381 | -0.0689 | -3.78
-15 | -0.5112 | 0.10739 | -0.0802 | -4.7602
-14.5 | -0.551 | 0.09268 | -0.0905 | -5.9452
-14 | -0.5825 | 0.07921 | -0.0995 | -7.3539
-13.5 | -0.5952 | 0.06797 | -0.1074 | -8.7568
-13 | -0.633 | 0.0554 | -0.1162 | -11.426
-12.5 | -0.6573 | 0.04616 | -0.121 | -14.2396
-12 | -0.6793 | 0.0384 | -0.1231 | -17.6901
-11.5 | -0.7015 | 0.0317 | -0.1229 | -22.1293
-11 | -0.7168 | 0.02625 | -0.1203 | -27.3067
-10.5 | -0.7311 | 0.0214 | -0.1157 | -34.1636
-10 | -0.7281 | 0.01783 | -0.11 | -40.8357
-9.5 | -0.7179 | 0.01499 | -0.1035 | -47.8919
-9 | -0.6967 | 0.01295 | -0.097 | -53.7992
-8.5 | -0.6679 | 0.01147 | -0.0905 | -58.2302
-8 | -0.6366 | 0.01037 | -0.0835 | -61.3886
-7.5 | -0.5975 | 0.00973 | -0.077 | -61.408
-7 | -0.5412 | 0.00917 | -0.0736 | -59.0185
-6.5 | -0.4822 | 0.00863 | -0.0708 | -55.8749
-6 | -0.4176 | 0.00822 | -0.0692 | -50.8029
-5.5 | -0.3507 | 0.00789 | -0.0683 | -44.4487
-5 | -0.2828 | 0.0076 | -0.0677 | -37.2105
-4.5 | -0.2152 | 0.00732 | -0.0674 | -29.3989
-4 | -0.1464 | 0.00712 | -0.0675 | -20.5618
-3.5 | -0.0775 | 0.00689 | -0.0678 | -11.2482
-3 | -0.0084 | 0.00666 | -0.0683 | -1.2613
-2.5 | 0.0583 | 0.00628 | -0.0686 | 9.2834
-2 | 0.1227 | 0.00575 | -0.0688 | 21.3391
-1.5 | 0.1875 | 0.00522 | -0.0691 | 35.9195
-1 | 0.2503 | 0.00452 | -0.0693 | 55.3761
-0.5 | 0.3209 | 0.00434 | -0.0706 | 73.9401
0 | 0.3932 | 0.00427 | -0.0721 | 92.0843
0.5 | 0.4658 | 0.00426 | -0.0737 | 109.3427
1 | 0.5386 | 0.0043 | -0.0753 | 125.2558
1.5 | 0.6107 | 0.00434 | -0.0767 | 140.7143
2 | 0.6831 | 0.0044 | -0.0781 | 155.25
2.5 | 0.7565 | 0.00443 | -0.0796 | 170.7675
3 | 0.828 | 0.00453 | -0.0806 | 182.7815
3.5 | 0.9006 | 0.00462 | -0.0817 | 194.9351
4 | 0.971 | 0.00476 | -0.0823 | 203.9916
4.5 | 1.0329 | 0.00518 | -0.0812 | 199.4015
5 | 1.0536 | 0.00642 | -0.0732 | 164.1121
5.5 | 1.0257 | 0.00808 | -0.057 | 126.9431
6 | 1.0087 | 0.01058 | -0.0451 | 95.3403
6.5 | 0.989 | 0.01384 | -0.0344 | 71.4595
7 | 0.9826 | 0.01702 | -0.0263 | 57.7321
7.5 | 0.9875 | 0.01997 | -0.02 | 49.4492
8 | 0.9835 | 0.02361 | -0.0136 | 41.6561
8.5 | 0.9927 | 0.02689 | -0.0087 | 36.9171
9 | 1.0116 | 0.02984 | -0.005 | 33.9008
9.5 | 1.0437 | 0.03222 | -0.0023 | 32.3929
10 | 1.0755 | 0.03472 | 0.0002 | 30.9764
10.5 | 1.108 | 0.03731 | 0.0027 | 29.6971
11 | 1.1427 | 0.03982 | 0.005 | 28.6966
11.5 | 1.1723 | 0.04276 | 0.0075 | 27.4158
12 | 1.1985 | 0.04557 | 0.0108 | 26.3002
12.5 | 1.2914 | 0.05084 | -0.0005 | 25.4013
13 | 1.2974 | 0.05401 | 0.006 | 24.0215
13.5 | 1.3111 | 0.05796 | 0.0098 | 22.6208
14 | 1.3239 | 0.06242 | 0.0129 | 21.2095
14.5 | 1.3288 | 0.06797 | 0.0153 | 19.5498
15 | 1.328 | 0.0746 | 0.0166 | 17.8016
15.5 | 1.3159 | 0.08275 | 0.0166 | 15.9021
16 | 1.2983 | 0.09209 | 0.0152 | 14.0982
16.5 | 1.2769 | 0.10242 | 0.0122 | 12.4673
17 | 1.2531 | 0.11374 | 0.0078 | 11.0172
17.5 | 1.2294 | 0.12565 | 0.0019 | 9.7843
18 | 1.2007 | 0.13868 | -0.0055 | 8.6581
18.5 | 1.1758 | 0.15181 | -0.0137 | 7.7452
19 | 1.1549 | 0.16483 | -0.0223 | 7.0066
19.5 | 1.1367 | 0.17782 | -0.0312 | 6.3924

## 105. Re 10M Mach 0.00 (1)
BIGFOIL.COM POLAR EXPORT
NACA65-419 a=0.5
NACA65-419 a=0.5 |  |  |  | Cl Max: | 1.628 | at alpha= | 14.5 | deg
JavaFoil+Calcfoil stall+Eppler ext transition |  |  |  | L/D Max: | 143.6 | at alpha= | 3.5 | deg
Re: | 10000000 |  |  | Cd Min: | 0.00474 | at alpha= | -1.5 | deg
Mach: | 0 |  |  | Cl=0 at alpha= | -2.6746 | deg
|  |  |  | @ Cl=0.1, Cd= | 0.0051056
|  |  |  | @ Cl=0.4, Cd= | 0.0048852
|  |  |  | @ Cl=0.6, Cd= | 0.0051836
alpha (deg) | Cl | Cd | Cm | Cl/Cd
-19 | -0.894 | 0.13491 | -0.011 | -6.629
-18.5 | -0.909 | 0.12627 | -0.012 | -7.199
-18 | -0.923 | 0.11777 | -0.013 | -7.837
-17.5 | -0.939 | 0.10568 | -0.014 | -8.888
-17 | -0.948 | 0.0987 | -0.015 | -9.608
-16.5 | -0.972 | 0.07984 | -0.017 | -12.175
-16 | -1.027 | 0.04645 | -0.02 | -22.12
-15.5 | -1.049 | 0.03492 | -0.022 | -30.026
-15 | -1.067 | 0.02544 | -0.023 | -41.954
-14.5 | -1.065 | 0.02255 | -0.024 | -47.224
-14 | -1.075 | 0.01594 | -0.026 | -67.447
-13.5 | -1.061 | 0.01488 | -0.027 | -71.265
-13 | -1.043 | 0.01378 | -0.028 | -75.669
-12.5 | -1.02 | 0.01292 | -0.029 | -78.89
-12 | -0.99 | 0.0123 | -0.03 | -80.517
-11.5 | -0.955 | 0.0116 | -0.031 | -82.333
-11 | -0.917 | 0.01104 | -0.032 | -83.077
-10.5 | -0.876 | 0.01052 | -0.033 | -83.292
-10 | -0.833 | 0.00995 | -0.034 | -83.63
-9.5 | -0.786 | 0.00956 | -0.035 | -82.294
-9 | -0.738 | 0.00917 | -0.036 | -80.512
-8.5 | -0.69 | 0.00894 | -0.038 | -77.225
-8 | -0.637 | 0.00854 | -0.039 | -74.542
-7.5 | -0.581 | 0.00827 | -0.04 | -70.317
-7 | -0.525 | 0.00801 | -0.041 | -65.49
-6.5 | -0.467 | 0.00771 | -0.042 | -60.522
-6 | -0.408 | 0.00755 | -0.043 | -54.042
-5.5 | -0.348 | 0.00735 | -0.044 | -47.334
-5 | -0.288 | 0.00713 | -0.045 | -40.351
-4.5 | -0.226 | 0.00694 | -0.046 | -32.607
-4 | -0.165 | 0.0068 | -0.047 | -24.241
-3.5 | -0.103 | 0.00673 | -0.048 | -15.278
-3 | -0.041 | 0.0059 | -0.049 | -6.897
-2.5 | 0.022 | 0.00548 | -0.05 | 3.943
-2 | 0.084 | 0.00523 | -0.051 | 16.122
-1.5 | 0.147 | 0.00474 | -0.052 | 31.021
-1 | 0.209 | 0.00477 | -0.053 | 43.898
-0.5 | 0.272 | 0.00479 | -0.055 | 56.763
0 | 0.335 | 0.00484 | -0.056 | 69.123
0.5 | 0.397 | 0.00488 | -0.057 | 81.323
1 | 0.46 | 0.00499 | -0.058 | 92.044
1.5 | 0.522 | 0.00506 | -0.059 | 103.286
2 | 0.585 | 0.00514 | -0.06 | 113.656
2.5 | 0.647 | 0.00532 | -0.061 | 121.655
3 | 0.709 | 0.00542 | -0.062 | 130.871
3.5 | 0.77 | 0.00536 | -0.063 | 143.6
4 | 0.826 | 0.00654 | -0.063 | 126.344
4.5 | 0.886 | 0.00695 | -0.064 | 127.344
5 | 0.937 | 0.00767 | -0.065 | 122.098
5.5 | 0.993 | 0.00836 | -0.066 | 118.723
6 | 1.047 | 0.00911 | -0.067 | 114.953
6.5 | 1.101 | 0.0099 | -0.068 | 111.245
7 | 1.152 | 0.01197 | -0.068 | 96.186
7.5 | 1.204 | 0.01262 | -0.069 | 95.33
8 | 1.254 | 0.01318 | -0.07 | 95.095
8.5 | 1.301 | 0.01377 | -0.071 | 94.47
9 | 1.347 | 0.01439 | -0.072 | 93.605
9.5 | 1.389 | 0.01508 | -0.073 | 92.158
10 | 1.43 | 0.01577 | -0.074 | 90.659
10.5 | 1.467 | 0.0165 | -0.075 | 88.892
11 | 1.501 | 0.01725 | -0.075 | 87.02
11.5 | 1.532 | 0.01813 | -0.076 | 84.515
12 | 1.56 | 0.01904 | -0.077 | 81.926
12.5 | 1.584 | 0.02008 | -0.078 | 78.864
13 | 1.603 | 0.02115 | -0.079 | 75.793
13.5 | 1.616 | 0.0223 | -0.08 | 72.476
14 | 1.624 | 0.02353 | -0.08 | 69.026
14.5 | 1.628 | 0.02489 | -0.081 | 65.405
15 | 1.628 | 0.02607 | -0.082 | 62.432
15.5 | 1.623 | 0.0275 | -0.083 | 59.019
16 | 1.614 | 0.02897 | -0.083 | 55.723
16.5 | 1.601 | 0.03093 | -0.084 | 51.762
17 | 1.582 | 0.03265 | -0.085 | 48.442
17.5 | 1.557 | 0.0345 | -0.085 | 45.144
18 | 1.53 | 0.03632 | -0.086 | 42.12
18.5 | 1.499 | 0.03842 | -0.086 | 39.028
19 | 1.466 | 0.04063 | -0.087 | 36.088
19.5 | 1.43 | 0.0436 | -0.088 | 32.797

## 106. Re 10M Mach 0.00 (2)
BIGFOIL.COM POLAR EXPORT
NACA65-419 a=0.5
NACA65-419 a=0.5 |  |  |  | Cl Max: | 1.6358 | at alpha= | 19.5 | deg
XFOIL ncrit=9 |  |  |  | L/D Max: | 180.437 | at alpha= | 3.5 | deg
Re: | 10000000 |  |  | Cd Min: | 0.06265 | at alpha= | 20 | deg
Mach: | 0 |  |  | Cl=0 at alpha= | -2.8163 | deg
|  |  |  | @ Cl=0.1, Cd= | 0.0052023
|  |  |  | @ Cl=0.4, Cd= | 0.0038524
|  |  |  | @ Cl=0.6, Cd= | 0.0039207
alpha (deg) | Cl | Cd | Cm | Cl/Cd
-20 | -1.4609 | 0.03047 | -0.0826 | -47.9455
-19.5 | -1.4552 | 0.02717 | -0.0812 | -53.5591
-19 | -1.4394 | 0.02476 | -0.0798 | -58.1341
-18.5 | -1.4222 | 0.02257 | -0.0781 | -63.0128
-18 | -1.3995 | 0.02083 | -0.0765 | -67.1867
-17.5 | -1.373 | 0.01936 | -0.0748 | -70.9194
-17 | -1.3452 | 0.01805 | -0.073 | -74.5263
-16.5 | -1.3149 | 0.01692 | -0.0713 | -77.7128
-16 | -1.289 | 0.01567 | -0.0688 | -82.2591
-15.5 | -1.2584 | 0.01469 | -0.0665 | -85.6637
-15 | -1.2279 | 0.01381 | -0.064 | -88.9138
-14.5 | -1.1966 | 0.013 | -0.0613 | -92.0462
-14 | -1.1638 | 0.01235 | -0.0585 | -94.2348
-13.5 | -1.1311 | 0.01177 | -0.0553 | -96.1003
-13 | -1.1003 | 0.01133 | -0.0515 | -97.1139
-12.5 | -1.057 | 0.01097 | -0.0499 | -96.3537
-12 | -1.0105 | 0.01057 | -0.0488 | -95.6008
-11.5 | -0.9627 | 0.01018 | -0.048 | -94.5678
-11 | -0.9141 | 0.00977 | -0.0473 | -93.5619
-10.5 | -0.8635 | 0.00939 | -0.047 | -91.9595
-10 | -0.8117 | 0.00905 | -0.0468 | -89.6906
-9.5 | -0.7588 | 0.00875 | -0.0468 | -86.72
-9 | -0.7046 | 0.00846 | -0.047 | -83.2861
-8.5 | -0.6496 | 0.00821 | -0.0473 | -79.123
-8 | -0.5943 | 0.00797 | -0.0477 | -74.5671
-7.5 | -0.5391 | 0.00769 | -0.0481 | -70.104
-7 | -0.4829 | 0.00743 | -0.0486 | -64.9933
-6.5 | -0.426 | 0.00722 | -0.0492 | -59.0028
-6 | -0.3686 | 0.00705 | -0.05 | -52.2837
-5.5 | -0.3114 | 0.00685 | -0.0507 | -45.4599
-5 | -0.2535 | 0.00666 | -0.0515 | -38.0631
-4.5 | -0.1953 | 0.00648 | -0.0524 | -30.1389
-4 | -0.1369 | 0.00631 | -0.0533 | -21.6957
-3.5 | -0.0787 | 0.00613 | -0.0542 | -12.8385
-3 | -0.0212 | 0.00589 | -0.055 | -3.5993
-2.5 | 0.0365 | 0.00562 | -0.0559 | 6.4947
-2 | 0.0936 | 0.00524 | -0.0567 | 17.8626
-1.5 | 0.1513 | 0.0049 | -0.0576 | 30.8776
-1 | 0.2072 | 0.00433 | -0.0584 | 47.8522
-0.5 | 0.2648 | 0.00399 | -0.0594 | 66.3659
0 | 0.3243 | 0.00389 | -0.0606 | 83.3676
0.5 | 0.3847 | 0.00386 | -0.0619 | 99.6632
1 | 0.4451 | 0.00383 | -0.0632 | 116.2141
1.5 | 0.505 | 0.00386 | -0.0645 | 130.829
2 | 0.5653 | 0.00388 | -0.0658 | 145.6959
2.5 | 0.6249 | 0.00395 | -0.0671 | 158.2025
3 | 0.6847 | 0.00402 | -0.0683 | 170.3234
3.5 | 0.7434 | 0.00412 | -0.0694 | 180.4369
4 | 0.7971 | 0.00456 | -0.0697 | 174.8026
4.5 | 0.8381 | 0.00563 | -0.0678 | 148.8632
5 | 0.8773 | 0.00659 | -0.0656 | 133.1259
5.5 | 0.9176 | 0.0073 | -0.0635 | 125.6986
6 | 0.9534 | 0.008 | -0.0605 | 119.175
6.5 | 0.9764 | 0.00859 | -0.0549 | 113.6671
7 | 0.9898 | 0.00948 | -0.048 | 104.4093
7.5 | 1.006 | 0.01061 | -0.0423 | 94.8162
8 | 1.029 | 0.01171 | -0.0381 | 87.8736
8.5 | 1.052 | 0.01295 | -0.0342 | 81.2355
9 | 1.0778 | 0.01418 | -0.031 | 76.0085
9.5 | 1.1067 | 0.01535 | -0.0284 | 72.0977
10 | 1.1364 | 0.01654 | -0.026 | 68.7062
10.5 | 1.1651 | 0.01783 | -0.0236 | 65.3449
11 | 1.1947 | 0.01912 | -0.0215 | 62.4843
11.5 | 1.2215 | 0.02059 | -0.0193 | 59.3249
12 | 1.2472 | 0.02213 | -0.0169 | 56.3579
12.5 | 1.2891 | 0.02363 | -0.018 | 54.5535
13.5 | 1.3941 | 0.02771 | -0.0258 | 50.3104
14 | 1.4219 | 0.02973 | -0.0247 | 47.8271
14.5 | 1.4496 | 0.0317 | -0.0236 | 45.7287
15 | 1.4748 | 0.03398 | -0.0225 | 43.402
15.5 | 1.4994 | 0.03629 | -0.0214 | 41.3172
16 | 1.5211 | 0.03877 | -0.0202 | 39.2339
16.5 | 1.5402 | 0.04158 | -0.0189 | 37.0418
17 | 1.5605 | 0.04426 | -0.0178 | 35.2576
17.5 | 1.5817 | 0.04684 | -0.0168 | 33.7681
18 | 1.5983 | 0.04988 | -0.0157 | 32.0429
18.5 | 1.6154 | 0.0528 | -0.0146 | 30.5947
19 | 1.6277 | 0.05604 | -0.0133 | 29.0453
19.5 | 1.6358 | 0.05961 | -0.0117 | 27.4417
20 | 1.632 | 0.06265 | -0.0073 | 26.0495

## 107. Re 10M Mach 0.10 (1)
BIGFOIL.COM POLAR EXPORT
NACA65-419 a=0.5
NACA65-419 a=0.5 |  |  |  | Cl Max: | 1.617 | at alpha= | 14.5 | deg
JavaFoil+Calcfoil stall+Eppler ext transition |  |  |  | L/D Max: | 150.84 | at alpha= | 3.5 | deg
Re: | 10000000 |  |  | Cd Min: | 0.00476 | at alpha= | -1.5 | deg
Mach: | 0.1 |  |  | Cl=0 at alpha= | -2.6746 | deg
|  |  |  | @ Cl=0.1, Cd= | 0.0051029
|  |  |  | @ Cl=0.4, Cd= | 0.0049308
|  |  |  | @ Cl=0.6, Cd= | 0.0052113
alpha (deg) | Cl | Cd | Cm | Cl/Cd
-19 | -0.853 | 0.13957 | -0.011 | -6.11
-18.5 | -0.87 | 0.13167 | -0.011 | -6.61
-18 | -0.887 | 0.12325 | -0.012 | -7.198
-17.5 | -0.9 | 0.11713 | -0.013 | -7.685
-17 | -0.917 | 0.10522 | -0.014 | -8.715
-16.5 | -0.932 | 0.09416 | -0.016 | -9.893
-16 | -0.954 | 0.07677 | -0.018 | -12.431
-15.5 | -1.016 | 0.04198 | -0.021 | -24.191
-15 | -1.046 | 0.02778 | -0.023 | -37.661
-14.5 | -1.048 | 0.02434 | -0.024 | -43.04
-14 | -1.066 | 0.01625 | -0.026 | -65.558
-13.5 | -1.054 | 0.01512 | -0.027 | -69.679
-13 | -1.037 | 0.01405 | -0.028 | -73.813
-12.5 | -1.016 | 0.01315 | -0.029 | -77.285
-12 | -0.988 | 0.01249 | -0.03 | -79.06
-11.5 | -0.954 | 0.01181 | -0.031 | -80.751
-11 | -0.917 | 0.01117 | -0.032 | -82.113
-10.5 | -0.877 | 0.01064 | -0.033 | -82.417
-10 | -0.834 | 0.01014 | -0.034 | -82.16
-9.5 | -0.788 | 0.00964 | -0.036 | -81.743
-9 | -0.74 | 0.00924 | -0.037 | -80.094
-8.5 | -0.69 | 0.0084 | -0.038 | -82.174
-8 | -0.639 | 0.00865 | -0.039 | -73.854
-7.5 | -0.584 | 0.00837 | -0.04 | -69.69
-7 | -0.527 | 0.00802 | -0.041 | -65.674
-6.5 | -0.469 | 0.0078 | -0.042 | -60.108
-6 | -0.41 | 0.0076 | -0.043 | -53.886
-5.5 | -0.35 | 0.00733 | -0.044 | -47.697
-5 | -0.289 | 0.00716 | -0.045 | -40.334
-4.5 | -0.227 | 0.00699 | -0.046 | -32.522
-4 | -0.166 | 0.00686 | -0.047 | -24.128
-3.5 | -0.103 | 0.00671 | -0.048 | -15.401
-3 | -0.041 | 0.00588 | -0.049 | -6.954
-2.5 | 0.022 | 0.00556 | -0.05 | 3.91
-2 | 0.085 | 0.00521 | -0.052 | 16.272
-1.5 | 0.148 | 0.00476 | -0.053 | 31.017
-1 | 0.211 | 0.00478 | -0.054 | 44.028
-0.5 | 0.273 | 0.00481 | -0.055 | 56.783
0 | 0.336 | 0.00484 | -0.056 | 69.445
0.5 | 0.399 | 0.00493 | -0.057 | 80.917
1 | 0.462 | 0.00498 | -0.058 | 92.707
1.5 | 0.525 | 0.00504 | -0.059 | 104.045
2 | 0.588 | 0.00519 | -0.06 | 113.125
2.5 | 0.65 | 0.0053 | -0.061 | 122.695
3 | 0.713 | 0.00547 | -0.062 | 130.386
3.5 | 0.773 | 0.00512 | -0.063 | 150.84
4 | 0.83 | 0.00658 | -0.064 | 126.151
4.5 | 0.89 | 0.00699 | -0.065 | 127.201
5 | 0.941 | 0.00772 | -0.066 | 121.859
5.5 | 0.997 | 0.00843 | -0.066 | 118.286
6 | 1.052 | 0.00922 | -0.067 | 114.122
6.5 | 1.106 | 0.01 | -0.068 | 110.574
7 | 1.156 | 0.01209 | -0.069 | 95.614
7.5 | 1.208 | 0.01276 | -0.07 | 94.672
8 | 1.258 | 0.01331 | -0.071 | 94.515
8.5 | 1.306 | 0.01394 | -0.071 | 93.702
9 | 1.351 | 0.01457 | -0.072 | 92.714
9.5 | 1.394 | 0.01525 | -0.073 | 91.365
10 | 1.433 | 0.01595 | -0.074 | 89.852
10.5 | 1.47 | 0.01672 | -0.075 | 87.919
11 | 1.503 | 0.01748 | -0.076 | 85.99
11.5 | 1.533 | 0.01839 | -0.077 | 83.392
12 | 1.56 | 0.01938 | -0.078 | 80.458
12.5 | 1.582 | 0.02039 | -0.078 | 77.591
13 | 1.6 | 0.02151 | -0.079 | 74.396
13.5 | 1.61 | 0.02269 | -0.08 | 70.992
14 | 1.616 | 0.02397 | -0.081 | 67.424
14.5 | 1.617 | 0.02535 | -0.081 | 63.789
15 | 1.613 | 0.02665 | -0.082 | 60.534
15.5 | 1.605 | 0.02808 | -0.083 | 57.149
16 | 1.592 | 0.02978 | -0.084 | 53.444
16.5 | 1.575 | 0.03143 | -0.084 | 50.115
17 | 1.551 | 0.03347 | -0.085 | 46.343
17.5 | 1.521 | 0.03573 | -0.086 | 42.576
18 | 1.489 | 0.03739 | -0.086 | 39.834
18.5 | 1.453 | 0.03958 | -0.087 | 36.718
19 | 1.414 | 0.04235 | -0.087 | 33.386
19.5 | 1.372 | 0.04595 | -0.088 | 29.864

## 108. Re 10M Mach 0.10 (2)
BIGFOIL.COM POLAR EXPORT
NACA65-419 a=0.5
NACA65-419 a=0.5 |  |  |  | Cl Max: | 1.6298 | at alpha= | 19.5 | deg
XFOIL ncrit=9 |  |  |  | L/D Max: | 181.235 | at alpha= | 3.5 | deg
Re: | 10000000 |  |  | Cd Min: | 0.06478 | at alpha= | 20 | deg
Mach: | 0.1 |  |  | Cl=0 at alpha= | -2.8198 | deg
|  |  |  | @ Cl=0.1, Cd= | 0.0052178
|  |  |  | @ Cl=0.4, Cd= | 0.0038559
|  |  |  | @ Cl=0.6, Cd= | 0.0039209
alpha (deg) | Cl | Cd | Cm | Cl/Cd
-20 | -1.4234 | 0.03497 | -0.0865 | -40.7035
-19 | -1.4325 | 0.02647 | -0.0836 | -54.1179
-18.5 | -1.4128 | 0.02429 | -0.0822 | -58.1639
-18 | -1.3996 | 0.02185 | -0.08 | -64.0549
-17.5 | -1.3738 | 0.02023 | -0.0783 | -67.909
-17 | -1.3466 | 0.01879 | -0.0764 | -71.6658
-16.5 | -1.3168 | 0.01754 | -0.0745 | -75.0741
-16 | -1.2889 | 0.01629 | -0.0722 | -79.1222
-15.5 | -1.2587 | 0.01521 | -0.0698 | -82.7548
-15 | -1.2281 | 0.01424 | -0.0672 | -86.243
-14.5 | -1.1973 | 0.01334 | -0.0644 | -89.7526
-14 | -1.1643 | 0.01262 | -0.0616 | -92.2583
-13.5 | -1.1307 | 0.01199 | -0.0586 | -94.3036
-13 | -1.0988 | 0.01146 | -0.0549 | -95.8813
-12.5 | -1.0615 | 0.0111 | -0.0519 | -95.6306
-12 | -1.0156 | 0.01069 | -0.0506 | -95.0047
-11.5 | -0.9672 | 0.01032 | -0.0497 | -93.7209
-11 | -0.9189 | 0.00988 | -0.0488 | -93.0061
-10.5 | -0.8684 | 0.00948 | -0.0482 | -91.6034
-10 | -0.8165 | 0.00913 | -0.0479 | -89.4304
-9.5 | -0.7633 | 0.00881 | -0.0477 | -86.6402
-9 | -0.7089 | 0.00851 | -0.0478 | -83.302
-8.5 | -0.6536 | 0.00825 | -0.0481 | -79.2242
-8 | -0.5978 | 0.00801 | -0.0484 | -74.6317
-7.5 | -0.5421 | 0.00773 | -0.0487 | -70.1294
-7 | -0.4857 | 0.00746 | -0.0492 | -65.1072
-6.5 | -0.4284 | 0.00725 | -0.0498 | -59.0897
-6 | -0.3707 | 0.00707 | -0.0505 | -52.4328
-5.5 | -0.313 | 0.00687 | -0.0511 | -45.5604
-5 | -0.2548 | 0.00668 | -0.0519 | -38.1437
-4.5 | -0.1961 | 0.0065 | -0.0528 | -30.1692
-4 | -0.1374 | 0.00633 | -0.0537 | -21.7062
-3.5 | -0.0788 | 0.00615 | -0.0546 | -12.813
-3 | -0.0209 | 0.00591 | -0.0554 | -3.5364
-2.5 | 0.0371 | 0.00564 | -0.0563 | 6.578
-2 | 0.0945 | 0.00525 | -0.0571 | 18
-1.5 | 0.1526 | 0.00491 | -0.058 | 31.0794
-1 | 0.2087 | 0.00434 | -0.0588 | 48.0876
-0.5 | 0.2666 | 0.00399 | -0.0597 | 66.817
0 | 0.3265 | 0.0039 | -0.0609 | 83.7179
0.5 | 0.3874 | 0.00386 | -0.0623 | 100.3627
1 | 0.4482 | 0.00384 | -0.0636 | 116.7188
1.5 | 0.5084 | 0.00387 | -0.0649 | 131.3695
2 | 0.5691 | 0.00389 | -0.0662 | 146.2982
2.5 | 0.6291 | 0.00395 | -0.0675 | 159.2658
3 | 0.6893 | 0.00403 | -0.0687 | 171.0422
3.5 | 0.7485 | 0.00413 | -0.0699 | 181.2349
4 | 0.8027 | 0.00456 | -0.0701 | 176.0307
4.5 | 0.8438 | 0.00562 | -0.0682 | 150.1423
5 | 0.8823 | 0.00661 | -0.0658 | 133.4796
5.5 | 0.9219 | 0.00733 | -0.0635 | 125.7708
6 | 0.9562 | 0.00806 | -0.0601 | 118.6352
7 | 0.9888 | 0.00962 | -0.0469 | 102.7859
7.5 | 1.005 | 0.01082 | -0.0413 | 92.8835
8 | 1.0277 | 0.01198 | -0.037 | 85.7846
8.5 | 1.0499 | 0.01331 | -0.033 | 78.8805
9 | 1.0761 | 0.01458 | -0.0299 | 73.8066
9.5 | 1.1052 | 0.01579 | -0.0272 | 69.9937
10 | 1.1349 | 0.01702 | -0.0248 | 66.6804
10.5 | 1.1631 | 0.01838 | -0.0224 | 63.2807
11 | 1.1922 | 0.01976 | -0.0203 | 60.334
11.5 | 1.2189 | 0.02129 | -0.018 | 57.2522
12 | 1.2458 | 0.02281 | -0.0157 | 54.6164
12.5 | 1.2917 | 0.02435 | -0.0175 | 53.0472
13.5 | 1.395 | 0.02856 | -0.0247 | 48.8445
14 | 1.4221 | 0.03069 | -0.0236 | 46.3376
14.5 | 1.4483 | 0.03288 | -0.0223 | 44.0481
15 | 1.4758 | 0.03499 | -0.0213 | 42.1778
15.5 | 1.4985 | 0.03749 | -0.02 | 39.9707
16 | 1.518 | 0.04028 | -0.0187 | 37.6862
16.5 | 1.5397 | 0.04286 | -0.0174 | 35.9239
17 | 1.5596 | 0.04566 | -0.0163 | 34.1568
17.5 | 1.5786 | 0.04855 | -0.0152 | 32.5149
18 | 1.598 | 0.05134 | -0.0141 | 31.1258
18.5 | 1.6106 | 0.0547 | -0.0127 | 29.4442
19 | 1.6205 | 0.05818 | -0.0111 | 27.8532
19.5 | 1.6298 | 0.06136 | -0.009 | 26.5613
20 | 1.6256 | 0.06478 | -0.0051 | 25.0942

## 109. Re 10M Mach 0.25 (1)
BIGFOIL.COM POLAR EXPORT
NACA65-419 a=0.5
NACA65-419 a=0.5 |  |  |  | Cl Max: | 1.564 | at alpha= | 13 | deg
JavaFoil+Calcfoil stall+Eppler ext transition |  |  |  | L/D Max: | 146.145 | at alpha= | 3 | deg
Re: | 10000000 |  |  | Cd Min: | 0.00479 | at alpha= | -1.5 | deg
Mach: | 0.25 |  |  | Cl=0 at alpha= | -2.6719 | deg
|  |  |  | @ Cl=0.1, Cd= | 0.005182
|  |  |  | @ Cl=0.4, Cd= | 0.0049838
|  |  |  | @ Cl=0.6, Cd= | 0.0052702
alpha (deg) | Cl | Cd | Cm | Cl/Cd
-17.5 | -0.643 | 0.1392 | -0.011 | -4.623
-17 | -0.686 | 0.13172 | -0.012 | -5.205
-16.5 | -0.724 | 0.12233 | -0.013 | -5.917
-16 | -0.757 | 0.115 | -0.013 | -6.58
-15.5 | -0.785 | 0.10703 | -0.014 | -7.338
-15 | -0.81 | 0.09806 | -0.016 | -8.261
-14.5 | -0.831 | 0.08821 | -0.017 | -9.419
-14 | -0.856 | 0.07302 | -0.02 | -11.722
-13.5 | -0.93 | 0.03532 | -0.025 | -26.327
-13 | -0.961 | 0.02289 | -0.028 | -41.986
-12.5 | -0.982 | 0.0148 | -0.03 | -66.348
-12 | -0.966 | 0.01373 | -0.031 | -70.363
-11.5 | -0.94 | 0.01287 | -0.032 | -73.032
-11 | -0.91 | 0.01212 | -0.033 | -75.039
-10.5 | -0.875 | 0.01139 | -0.034 | -76.833
-10 | -0.836 | 0.01076 | -0.035 | -77.733
-9.5 | -0.794 | 0.01022 | -0.036 | -77.69
-9 | -0.748 | 0.00968 | -0.038 | -77.262
-8.5 | -0.699 | 0.00923 | -0.039 | -75.81
-8 | -0.648 | 0.00798 | -0.04 | -81.209
-7.5 | -0.596 | 0.00866 | -0.041 | -68.851
-7 | -0.539 | 0.00832 | -0.042 | -64.733
-6.5 | -0.48 | 0.00807 | -0.043 | -59.467
-6 | -0.42 | 0.00776 | -0.044 | -54.087
-5.5 | -0.359 | 0.00755 | -0.045 | -47.5
-5 | -0.296 | 0.0073 | -0.046 | -40.638
-4.5 | -0.233 | 0.00714 | -0.048 | -32.707
-4 | -0.17 | 0.00696 | -0.049 | -24.43
-3.5 | -0.106 | 0.00679 | -0.05 | -15.626
-3 | -0.042 | 0.00598 | -0.051 | -7.033
-2.5 | 0.022 | 0.0056 | -0.052 | 3.983
-2 | 0.087 | 0.00528 | -0.053 | 16.487
-1.5 | 0.152 | 0.00479 | -0.054 | 31.679
-1 | 0.216 | 0.00485 | -0.055 | 44.642
-0.5 | 0.281 | 0.00487 | -0.056 | 57.656
0 | 0.346 | 0.00495 | -0.057 | 69.861
0.5 | 0.41 | 0.00499 | -0.059 | 82.155
1 | 0.475 | 0.00506 | -0.06 | 93.862
1.5 | 0.539 | 0.00512 | -0.061 | 105.278
2 | 0.604 | 0.00528 | -0.062 | 114.254
2.5 | 0.668 | 0.00548 | -0.063 | 122.02
3 | 0.73 | 0.00499 | -0.064 | 146.145
3.5 | 0.792 | 0.00571 | -0.065 | 138.56
4 | 0.851 | 0.0068 | -0.065 | 125.145
4.5 | 0.912 | 0.00726 | -0.066 | 125.67
5 | 0.964 | 0.00807 | -0.067 | 119.482
5.5 | 1.021 | 0.00884 | -0.068 | 115.476
6 | 1.076 | 0.00971 | -0.069 | 110.914
6.5 | 1.131 | 0.01057 | -0.07 | 107.054
7 | 1.183 | 0.01276 | -0.07 | 92.667
7.5 | 1.235 | 0.0135 | -0.071 | 91.479
8 | 1.285 | 0.01412 | -0.072 | 90.986
8.5 | 1.331 | 0.01481 | -0.073 | 89.902
9 | 1.375 | 0.01552 | -0.074 | 88.564
9.5 | 1.414 | 0.01633 | -0.075 | 86.639
10 | 1.451 | 0.01716 | -0.076 | 84.532
10.5 | 1.483 | 0.01798 | -0.077 | 82.479
11 | 1.51 | 0.01895 | -0.078 | 79.694
11.5 | 1.532 | 0.01997 | -0.079 | 76.717
12 | 1.549 | 0.02115 | -0.079 | 73.25
12.5 | 1.56 | 0.02247 | -0.08 | 69.419
13 | 1.564 | 0.0238 | -0.081 | 65.717
13.5 | 1.557 | 0.02528 | -0.082 | 61.578
14 | 1.542 | 0.02678 | -0.083 | 57.576
14.5 | 1.518 | 0.02859 | -0.083 | 53.102
15 | 1.487 | 0.03053 | -0.084 | 48.707
15.5 | 1.449 | 0.03203 | -0.085 | 45.242
16 | 1.403 | 0.03439 | -0.085 | 40.799
16.5 | 1.349 | 0.0372 | -0.086 | 36.259
17 | 1.285 | 0.03958 | -0.087 | 32.472
17.5 | 1.209 | 0.04436 | -0.087 | 27.241
18 | 1.128 | 0.04812 | -0.087 | 23.442

## 110. Re 10M Mach 0.25 (2)
BIGFOIL.COM POLAR EXPORT
NACA65-419 a=0.5
NACA65-419 a=0.5 |  |  |  | Cl Max: | 1.6027 | at alpha= | 20 | deg
XFOIL ncrit=9 |  |  |  | L/D Max: | 185.766 | at alpha= | 3.5 | deg
Re: | 10000000 |  |  | Cd Min: | 0.07769 | at alpha= | 20 | deg
Mach: | 0.25 |  |  | Cl=0 at alpha= | -2.8381 | deg
|  |  |  | @ Cl=0.1, Cd= | 0.0053082
|  |  |  | @ Cl=0.4, Cd= | 0.0038913
|  |  |  | @ Cl=0.6, Cd= | 0.0039493
alpha (deg) | Cl | Cd | Cm | Cl/Cd
-20 | -1.3033 | 0.05662 | -0.0959 | -23.0184
-19.5 | -1.3123 | 0.04969 | -0.0984 | -26.4097
-19 | -1.3199 | 0.04346 | -0.0997 | -30.3705
-18.5 | -1.3185 | 0.03842 | -0.1 | -34.3181
-18 | -1.3167 | 0.03383 | -0.0995 | -38.9211
-17 | -1.2897 | 0.02722 | -0.0966 | -47.3806
-16.5 | -1.3208 | 0.02186 | -0.0922 | -60.4209
-16 | -1.294 | 0.01998 | -0.0897 | -64.7648
-15.5 | -1.2628 | 0.01846 | -0.0872 | -68.4074
-15 | -1.2305 | 0.01708 | -0.0845 | -72.0433
-14.5 | -1.1997 | 0.01572 | -0.0814 | -76.3168
-14 | -1.1676 | 0.01455 | -0.0781 | -80.2474
-13.5 | -1.1324 | 0.01358 | -0.075 | -83.3873
-13 | -1.0966 | 0.01275 | -0.0716 | -86.0078
-12.5 | -1.0599 | 0.01203 | -0.0681 | -88.1047
-12 | -1.0243 | 0.0114 | -0.0642 | -89.8509
-11.5 | -0.9896 | 0.01097 | -0.0597 | -90.2097
-11 | -0.9417 | 0.01052 | -0.0576 | -89.5152
-10.5 | -0.8918 | 0.01005 | -0.0559 | -88.7363
-10 | -0.8407 | 0.00959 | -0.0545 | -87.6642
-9.5 | -0.7868 | 0.00918 | -0.0535 | -85.7081
-9 | -0.7313 | 0.00883 | -0.0529 | -82.8199
-8.5 | -0.6745 | 0.00852 | -0.0526 | -79.1667
-8 | -0.6169 | 0.00824 | -0.0524 | -74.8665
-7.5 | -0.5586 | 0.00796 | -0.0525 | -70.1759
-7 | -0.5005 | 0.00765 | -0.0525 | -65.4248
-6.5 | -0.4415 | 0.0074 | -0.0528 | -59.6622
-5.5 | -0.3217 | 0.00699 | -0.0538 | -46.0229
-5 | -0.2616 | 0.00676 | -0.0544 | -38.6982
-4.5 | -0.2008 | 0.00659 | -0.0552 | -30.4704
-4 | -0.1402 | 0.00641 | -0.056 | -21.8721
-3.5 | -0.0795 | 0.00625 | -0.0568 | -12.72
-3 | -0.0194 | 0.00602 | -0.0576 | -3.2226
-2.5 | 0.0405 | 0.0057 | -0.0584 | 7.1053
-2 | 0.0997 | 0.00531 | -0.0592 | 18.7759
-1.5 | 0.1594 | 0.00496 | -0.0601 | 32.1371
-1 | 0.2169 | 0.00437 | -0.0608 | 49.6339
-0.5 | 0.2767 | 0.00403 | -0.0618 | 68.66
0 | 0.3389 | 0.00393 | -0.063 | 86.2341
0.5 | 0.402 | 0.00389 | -0.0645 | 103.3419
1 | 0.4649 | 0.00387 | -0.0659 | 120.1292
1.5 | 0.5273 | 0.00391 | -0.0671 | 134.8593
2 | 0.5904 | 0.00394 | -0.0686 | 149.8477
2.5 | 0.6526 | 0.004 | -0.0698 | 163.15
3 | 0.715 | 0.00407 | -0.0711 | 175.6757
3.5 | 0.7765 | 0.00418 | -0.0722 | 185.7656
4 | 0.8338 | 0.00452 | -0.0726 | 184.469
4.5 | 0.8745 | 0.00562 | -0.0702 | 155.605
5.5 | 0.9438 | 0.00751 | -0.0629 | 125.6724
6.5 | 0.9676 | 0.00937 | -0.0474 | 103.2657
7 | 0.9842 | 0.01064 | -0.0415 | 92.5
7.5 | 0.9994 | 0.01219 | -0.0359 | 81.9852
8 | 1.0191 | 0.01375 | -0.0313 | 74.1164
8.5 | 1.0415 | 0.01534 | -0.0274 | 67.8944
9 | 1.0668 | 0.0169 | -0.0241 | 63.1243
9.5 | 1.0953 | 0.01838 | -0.0213 | 59.5919
10 | 1.1253 | 0.01985 | -0.0189 | 56.6902
10.5 | 1.155 | 0.02143 | -0.0165 | 53.8964
11 | 1.1847 | 0.02308 | -0.0143 | 51.3302
11.5 | 1.2109 | 0.02497 | -0.0118 | 48.4942
12 | 1.239 | 0.02672 | -0.0096 | 46.3698
12.5 | 1.2993 | 0.02873 | -0.014 | 45.2245
13.5 | 1.3932 | 0.03379 | -0.0189 | 41.2311
14 | 1.4208 | 0.03619 | -0.0174 | 39.2595
14.5 | 1.4447 | 0.03884 | -0.0158 | 37.1962
15 | 1.4692 | 0.04149 | -0.0142 | 35.4109
15.5 | 1.4911 | 0.04438 | -0.0126 | 33.5985
16 | 1.5099 | 0.04754 | -0.0109 | 31.7606
16.5 | 1.5305 | 0.05056 | -0.0094 | 30.271
17 | 1.5496 | 0.0537 | -0.0078 | 28.8566
17.5 | 1.5628 | 0.05727 | -0.0059 | 27.2883
18 | 1.5735 | 0.06085 | -0.0038 | 25.8587
18.5 | 1.573 | 0.06409 | 0.0007 | 24.5436
19 | 1.5792 | 0.06848 | 0.0021 | 23.0607
19.5 | 1.5912 | 0.07295 | 0.0024 | 21.8122
20 | 1.6027 | 0.07769 | 0.0023 | 20.6294

## 111. Re 10M Mach 0.50 (1)
BIGFOIL.COM POLAR EXPORT
NACA65-419 a=0.5
NACA65-419 a=0.5 |  |  |  | Cl Max: | 1.409 | at alpha= | 9 | deg
JavaFoil+Calcfoil stall+Eppler ext transition |  |  |  | L/D Max: | 136.624 | at alpha= | 3.5 | deg
Re: | 10000000 |  |  | Cd Min: | 0.00508 | at alpha= | -1.5 | deg
Mach: | 0.5 |  |  | Cl=0 at alpha= | -2.6736 | deg
|  |  |  | @ Cl=0.1, Cd= | 0.0056074
|  |  |  | @ Cl=0.4, Cd= | 0.005332
|  |  |  | @ Cl=0.6, Cd= | 0.0055254
alpha (deg) | Cl | Cd | Cm | Cl/Cd
-20 | -0.998 | 0.1471 | -0.012 | -6.783
-19.5 | -0.969 | 0.14088 | -0.013 | -6.875
-19 | -0.934 | 0.13953 | -0.013 | -6.697
-18.5 | -0.903 | 0.138 | -0.013 | -6.541
-18 | -0.874 | 0.13124 | -0.013 | -6.659
-17.5 | -0.853 | 0.12643 | -0.015 | -6.744
-17 | -0.822 | 0.12252 | -0.015 | -6.706
-16.5 | -0.79 | 0.11863 | -0.015 | -6.662
-16 | -0.762 | 0.11249 | -0.015 | -6.772
-15.5 | -0.733 | 0.11775 | -0.015 | -6.221
-15 | -0.707 | 0.10573 | -0.017 | -6.688
-14.5 | -0.676 | 0.10229 | -0.017 | -6.611
-14 | -0.651 | 0.09158 | -0.018 | -7.11
-13.5 | -0.629 | 0.08072 | -0.021 | -7.787
-13 | -0.679 | 0.02679 | -0.031 | -25.361
-12.5 | -0.561 | 0.08905 | -0.018 | -6.303
-12 | -0.534 | 0.08064 | -0.019 | -6.616
-11.5 | -0.508 | 0.07237 | -0.021 | -7.016
-11 | -0.558 | 0.01978 | -0.035 | -28.213
-10.5 | -0.533 | 0.01629 | -0.037 | -32.716
-10 | -0.418 | 0.08123 | -0.019 | -5.144
-9.5 | -0.391 | 0.06096 | -0.021 | -6.41
-9 | -0.628 | 0.01421 | -0.041 | -44.154
-8.5 | -0.668 | 0.01225 | -0.042 | -54.542
-8 | -0.654 | 0.0111 | -0.044 | -58.93
-7.5 | -0.619 | 0.01025 | -0.045 | -60.387
-7 | -0.572 | 0.00966 | -0.046 | -59.153
-6.5 | -0.517 | 0.00919 | -0.048 | -56.266
-6 | -0.457 | 0.00876 | -0.049 | -52.169
-5.5 | -0.394 | 0.00838 | -0.05 | -46.966
-5 | -0.329 | 0.00819 | -0.052 | -40.108
-4.5 | -0.259 | 0.00788 | -0.053 | -32.946
-4 | -0.189 | 0.0076 | -0.054 | -24.901
-3.5 | -0.118 | 0.00734 | -0.056 | -16.125
-3 | -0.047 | 0.00717 | -0.057 | -6.537
-2.5 | 0.025 | 0.00604 | -0.058 | 4.124
-2 | 0.097 | 0.00563 | -0.059 | 17.302
-1.5 | 0.17 | 0.00508 | -0.06 | 33.367
-1 | 0.242 | 0.00512 | -0.062 | 47.214
-0.5 | 0.314 | 0.00521 | -0.063 | 60.302
0 | 0.386 | 0.00533 | -0.064 | 72.516
0.5 | 0.456 | 0.00534 | -0.065 | 85.336
1 | 0.527 | 0.00541 | -0.066 | 97.412
1.5 | 0.598 | 0.00552 | -0.067 | 108.199
2 | 0.668 | 0.00571 | -0.068 | 116.98
2.5 | 0.738 | 0.0059 | -0.069 | 125.145
3 | 0.808 | 0.0061 | -0.071 | 132.489
3.5 | 0.877 | 0.00642 | -0.072 | 136.624
4 | 0.941 | 0.00797 | -0.072 | 118.056
4.5 | 1.009 | 0.00874 | -0.073 | 115.441
5 | 1.062 | 0.00991 | -0.074 | 107.176
5.5 | 1.123 | 0.011 | -0.075 | 102.133
6 | 1.182 | 0.01234 | -0.076 | 95.823
6.5 | 1.236 | 0.01535 | -0.077 | 80.517
7 | 1.288 | 0.01639 | -0.078 | 78.595
7.5 | 1.337 | 0.01744 | -0.079 | 76.635
8 | 1.376 | 0.0185 | -0.08 | 74.371
8.5 | 1.402 | 0.01974 | -0.081 | 70.998
9 | 1.409 | 0.02113 | -0.082 | 66.678
9.5 | 1.385 | 0.02271 | -0.083 | 60.987
10 | 1.287 | 0.02495 | -0.084 | 51.585
10.5 | 0.877 | 0.0279 | -0.084 | 31.437
11 | 0.909 | 0.0285 | -0.085 | 31.891
11.5 | 0.938 | 0.03158 | -0.086 | 29.712
12 | 0.965 | 0.03544 | -0.087 | 27.23
12.5 | 1 | 0.03399 | -0.088 | 29.427
13 | 1.028 | 0.03796 | -0.089 | 27.079
13.5 | 1.054 | 0.0425 | -0.089 | 24.802
14 | 1.086 | 0.04234 | -0.09 | 25.642

## 112. Re 10M Mach 0.50 (2)
BIGFOIL.COM POLAR EXPORT
NACA65-419 a=0.5
NACA65-419 a=0.5 |  |  |  | Cl Max: | 1.3645 | at alpha= | 14 | deg
XFOIL ncrit=9 |  |  |  | L/D Max: | 209.763 | at alpha= | 4 | deg
Re: | 10000000 |  |  | Cd Min: | 0.16259 | at alpha= | 19 | deg
Mach: | 0.5 |  |  | Cl=0 at alpha= | -2.9307 | deg
|  |  |  | @ Cl=0.1, Cd= | 0.0058345
|  |  |  | @ Cl=0.4, Cd= | 0.0040894
|  |  |  | @ Cl=0.6, Cd= | 0.0041427
alpha (deg) | Cl | Cd | Cm | Cl/Cd
-15.5 | -0.5181 | 0.11569 | -0.075 | -4.4783
-15 | -0.5493 | 0.10174 | -0.0848 | -5.3991
-14.5 | -0.5783 | 0.08879 | -0.0937 | -6.5131
-14 | -0.599 | 0.0766 | -0.1019 | -7.8198
-13.5 | -0.6216 | 0.06454 | -0.1106 | -9.6312
-13 | -0.6482 | 0.05363 | -0.1178 | -12.0865
-12.5 | -0.6801 | 0.04404 | -0.1225 | -15.4428
-12 | -0.7155 | 0.03569 | -0.1243 | -20.0476
-11.5 | -0.7384 | 0.02932 | -0.1231 | -25.1842
-11 | -0.7503 | 0.02429 | -0.1198 | -30.8893
-10.5 | -0.7632 | 0.01971 | -0.1145 | -38.7215
-10 | -0.7552 | 0.01656 | -0.1085 | -45.6039
-9.5 | -0.745 | 0.0139 | -0.1015 | -53.5971
-9 | -0.7231 | 0.01201 | -0.0945 | -60.2082
-8.5 | -0.6936 | 0.01068 | -0.0875 | -64.9438
-8 | -0.6649 | 0.00983 | -0.0794 | -67.6399
-7.5 | -0.6129 | 0.00922 | -0.0749 | -66.4751
-7 | -0.5528 | 0.00871 | -0.0719 | -63.4673
-6.5 | -0.4885 | 0.00828 | -0.0699 | -58.9976
-6 | -0.4235 | 0.00786 | -0.0684 | -53.8804
-5.5 | -0.3559 | 0.00755 | -0.0675 | -47.1391
-5 | -0.2873 | 0.0073 | -0.0671 | -39.3562
-4.5 | -0.2185 | 0.00706 | -0.0669 | -30.949
-4 | -0.1489 | 0.00682 | -0.0671 | -21.8328
-3.5 | -0.0791 | 0.0066 | -0.0676 | -11.9848
-3 | -0.0094 | 0.0064 | -0.0682 | -1.4688
-2.5 | 0.0584 | 0.0061 | -0.0687 | 9.5738
-2 | 0.1242 | 0.00568 | -0.069 | 21.8662
-1.5 | 0.1908 | 0.00526 | -0.0696 | 36.2738
-1 | 0.2544 | 0.00451 | -0.0699 | 56.408
-0.5 | 0.3235 | 0.00417 | -0.071 | 77.5779
0 | 0.3955 | 0.00409 | -0.0725 | 96.6993
0.5 | 0.4679 | 0.00408 | -0.0741 | 114.6814
1 | 0.5402 | 0.00411 | -0.0756 | 131.4355
1.5 | 0.6134 | 0.00415 | -0.0772 | 147.8072
2 | 0.6868 | 0.00416 | -0.0788 | 165.0962
2.5 | 0.759 | 0.00426 | -0.08 | 178.169
3 | 0.8319 | 0.00433 | -0.0813 | 192.1247
3.5 | 0.9029 | 0.00446 | -0.0822 | 202.4439
4 | 0.9733 | 0.00464 | -0.0827 | 209.7629
4.5 | 1.022 | 0.00542 | -0.0795 | 188.5609
5 | 1.0217 | 0.00676 | -0.0676 | 151.1391
5.5 | 0.9995 | 0.00863 | -0.0531 | 115.8169
6 | 0.992 | 0.01102 | -0.0429 | 90.0181
6.5 | 0.9772 | 0.01417 | -0.033 | 68.9626
7 | 0.9779 | 0.01707 | -0.0257 | 57.2876
7.5 | 0.9833 | 0.02001 | -0.0195 | 49.1404
8 | 0.9878 | 0.02327 | -0.0137 | 42.4495
8.5 | 1.0001 | 0.02635 | -0.0091 | 37.9545
9 | 1.027 | 0.02887 | -0.0058 | 35.5733
9.5 | 1.0593 | 0.03124 | -0.0031 | 33.9085
10 | 1.0917 | 0.03368 | -0.0005 | 32.4139
10.5 | 1.1282 | 0.03598 | 0.0019 | 31.3563
11 | 1.1602 | 0.03869 | 0.0043 | 29.9871
11.5 | 1.1914 | 0.04153 | 0.0068 | 28.6877
12 | 1.225 | 0.04425 | 0.0093 | 27.6836
12.5 | 1.2482 | 0.04721 | 0.013 | 26.4393
13 | 1.3419 | 0.05333 | 0.0006 | 25.1622
13.5 | 1.3544 | 0.05674 | 0.0059 | 23.8703
14 | 1.3645 | 0.06098 | 0.0099 | 22.3762
14.5 | 1.3603 | 0.06595 | 0.0147 | 20.6262
15 | 1.3543 | 0.07242 | 0.0169 | 18.7006
15.5 | 1.3416 | 0.08032 | 0.0176 | 16.7032
16 | 1.3215 | 0.08967 | 0.0165 | 14.7374
16.5 | 1.2992 | 0.09991 | 0.0138 | 13.0037
17 | 1.2699 | 0.11169 | 0.0093 | 11.3699
17.5 | 1.2423 | 0.12391 | 0.0034 | 10.0258
18 | 1.2145 | 0.13681 | -0.0039 | 8.8773
18.5 | 1.1905 | 0.14969 | -0.0119 | 7.9531
19 | 1.1699 | 0.16259 | -0.0204 | 7.1954

## 113. Re 12M Mach 0.00 (1)
BIGFOIL.COM POLAR EXPORT
NACA65-419 a=0.5
NACA65-419 a=0.5 |  |  |  | Cl Max: | 1.63 | at alpha= | 14.5 | deg
JavaFoil+Calcfoil stall+Eppler ext transition |  |  |  | L/D Max: | 130.072 | at alpha= | 3 | deg
Re: | 12000000 |  |  | Cd Min: | 0.00477 | at alpha= | -1 | deg
Mach: | 0 |  |  | Cl=0 at alpha= | -2.6746 | deg
|  |  |  | @ Cl=0.1, Cd= | 0.0053091
|  |  |  | @ Cl=0.4, Cd= | 0.0048724
|  |  |  | @ Cl=0.6, Cd= | 0.0051666
alpha (deg) | Cl | Cd | Cm | Cl/Cd
-19.5 | -0.881 | 0.13872 | -0.011 | -6.352
-19 | -0.9 | 0.12725 | -0.012 | -7.075
-18.5 | -0.911 | 0.12359 | -0.012 | -7.374
-18 | -0.925 | 0.11489 | -0.013 | -8.054
-17.5 | -0.937 | 0.10747 | -0.014 | -8.719
-17 | -0.956 | 0.09199 | -0.015 | -10.396
-16.5 | -0.994 | 0.06565 | -0.018 | -15.138
-16 | -1.038 | 0.04144 | -0.02 | -25.041
-15.5 | -1.055 | 0.03225 | -0.022 | -32.704
-15 | -1.066 | 0.02546 | -0.023 | -41.864
-14.5 | -1.071 | 0.02071 | -0.025 | -51.717
-14 | -1.066 | 0.01818 | -0.026 | -58.614
-13.5 | -1.063 | 0.01423 | -0.027 | -74.691
-13 | -1.044 | 0.01336 | -0.028 | -78.17
-12.5 | -1.021 | 0.01259 | -0.029 | -81.084
-12 | -0.992 | 0.01183 | -0.03 | -83.863
-11.5 | -0.956 | 0.01121 | -0.031 | -85.296
-11 | -0.918 | 0.01069 | -0.032 | -85.852
-10.5 | -0.877 | 0.01018 | -0.033 | -86.151
-10 | -0.834 | 0.00965 | -0.034 | -86.406
-9.5 | -0.787 | 0.0093 | -0.035 | -84.694
-9 | -0.74 | 0.00844 | -0.037 | -87.687
-8.5 | -0.69 | 0.00859 | -0.038 | -80.331
-8 | -0.637 | 0.00835 | -0.039 | -76.256
-7.5 | -0.581 | 0.00806 | -0.04 | -72.156
-7 | -0.525 | 0.00775 | -0.041 | -67.647
-6.5 | -0.467 | 0.00756 | -0.042 | -61.748
-6 | -0.408 | 0.00736 | -0.043 | -55.419
-5.5 | -0.348 | 0.00713 | -0.044 | -48.836
-5 | -0.288 | 0.00697 | -0.045 | -41.276
-4.5 | -0.226 | 0.00679 | -0.046 | -33.35
-4 | -0.165 | 0.0067 | -0.047 | -24.595
-3.5 | -0.103 | 0.00652 | -0.048 | -15.763
-3 | -0.041 | 0.00636 | -0.049 | -6.404
-2.5 | 0.022 | 0.00564 | -0.05 | 3.835
-2 | 0.084 | 0.00537 | -0.051 | 15.688
-1.5 | 0.147 | 0.00513 | -0.052 | 28.634
-1 | 0.209 | 0.00477 | -0.053 | 43.962
-0.5 | 0.272 | 0.00479 | -0.055 | 56.745
0 | 0.335 | 0.0048 | -0.056 | 69.765
0.5 | 0.397 | 0.00487 | -0.057 | 81.632
1 | 0.46 | 0.00492 | -0.058 | 93.474
1.5 | 0.522 | 0.00506 | -0.059 | 103.259
2 | 0.585 | 0.00514 | -0.06 | 113.76
2.5 | 0.647 | 0.00525 | -0.061 | 123.339
3 | 0.706 | 0.00543 | -0.062 | 130.072
3.5 | 0.766 | 0.00634 | -0.063 | 120.86
4 | 0.826 | 0.00675 | -0.063 | 122.214
4.5 | 0.885 | 0.00735 | -0.064 | 120.409
5 | 0.937 | 0.00793 | -0.065 | 118.177
5.5 | 0.993 | 0.00855 | -0.066 | 116.156
6 | 1.048 | 0.00923 | -0.067 | 113.556
6.5 | 1.102 | 0.00988 | -0.068 | 111.527
7 | 1.153 | 0.01164 | -0.069 | 99.087
7.5 | 1.205 | 0.01225 | -0.069 | 98.403
8 | 1.255 | 0.01279 | -0.07 | 98.155
8.5 | 1.303 | 0.01336 | -0.071 | 97.52
9 | 1.348 | 0.01395 | -0.072 | 96.609
9.5 | 1.391 | 0.01458 | -0.073 | 95.382
10 | 1.431 | 0.01524 | -0.074 | 93.904
10.5 | 1.469 | 0.01595 | -0.075 | 92.075
11 | 1.503 | 0.01673 | -0.076 | 89.823
11.5 | 1.534 | 0.01751 | -0.076 | 87.618
12 | 1.562 | 0.01846 | -0.077 | 84.599
12.5 | 1.585 | 0.01948 | -0.078 | 81.404
13 | 1.605 | 0.02052 | -0.079 | 78.241
13.5 | 1.618 | 0.02163 | -0.08 | 74.815
14 | 1.626 | 0.02286 | -0.08 | 71.129
14.5 | 1.63 | 0.02402 | -0.081 | 67.856
15 | 1.63 | 0.02522 | -0.082 | 64.602
15.5 | 1.625 | 0.02658 | -0.083 | 61.151
16 | 1.616 | 0.02812 | -0.083 | 57.464
16.5 | 1.603 | 0.02987 | -0.084 | 53.676
17 | 1.584 | 0.03152 | -0.085 | 50.264
17.5 | 1.559 | 0.03353 | -0.085 | 46.499
18 | 1.532 | 0.03504 | -0.086 | 43.729
18.5 | 1.501 | 0.03704 | -0.087 | 40.534
19 | 1.468 | 0.03957 | -0.087 | 37.093
19.5 | 1.431 | 0.0425 | -0.088 | 33.679

## 114. Re 12M Mach 0.00 (2)
BIGFOIL.COM POLAR EXPORT
NACA65-419 a=0.5
NACA65-419 a=0.5 |  |  |  | Cl Max: | 1.6756 | at alpha= | 20 | deg
XFOIL ncrit=9 |  |  |  | L/D Max: | 179.879 | at alpha= | 3.5 | deg
Re: | 12000000 |  |  | Cd Min: | 0.06156 | at alpha= | 20 | deg
Mach: | 0 |  |  | Cl=0 at alpha= | -2.8167 | deg
|  |  |  | @ Cl=0.1, Cd= | 0.0051434
|  |  |  | @ Cl=0.4, Cd= | 0.0037548
|  |  |  | @ Cl=0.6, Cd= | 0.0038243
alpha (deg) | Cl | Cd | Cm | Cl/Cd
-20 | -1.4489 | 0.03127 | -0.0831 | -46.3351
-19.5 | -1.4412 | 0.02804 | -0.082 | -51.398
-19 | -1.4507 | 0.02398 | -0.0793 | -60.4962
-18.5 | -1.4324 | 0.02192 | -0.0776 | -65.3467
-18 | -1.4163 | 0.01983 | -0.0753 | -71.4221
-17.5 | -1.3918 | 0.01834 | -0.0733 | -75.8888
-17 | -1.3635 | 0.01709 | -0.0714 | -79.7835
-16.5 | -1.3334 | 0.01602 | -0.0694 | -83.2335
-16 | -1.3032 | 0.01501 | -0.0673 | -86.8221
-15.5 | -1.272 | 0.01412 | -0.0649 | -90.085
-15 | -1.2407 | 0.01328 | -0.0624 | -93.4262
-14.5 | -1.2106 | 0.0125 | -0.0593 | -96.848
-14 | -1.1794 | 0.01184 | -0.0561 | -99.6115
-13.5 | -1.1494 | 0.0113 | -0.0523 | -101.7168
-13 | -1.1128 | 0.01092 | -0.0494 | -101.9048
-12.5 | -1.0671 | 0.01053 | -0.0483 | -101.339
-12 | -1.0194 | 0.01017 | -0.0475 | -100.236
-11.5 | -0.9698 | 0.00983 | -0.0469 | -98.6572
-11 | -0.9192 | 0.00948 | -0.0465 | -96.962
-10.5 | -0.8682 | 0.00912 | -0.0462 | -95.1974
-10 | -0.816 | 0.00879 | -0.0461 | -92.8328
-9.5 | -0.7628 | 0.00846 | -0.0461 | -90.1655
-9 | -0.7086 | 0.00817 | -0.0463 | -86.7319
-8.5 | -0.6534 | 0.00794 | -0.0467 | -82.2922
-8 | -0.5975 | 0.00771 | -0.0472 | -77.4968
-7.5 | -0.5414 | 0.00746 | -0.0477 | -72.5737
-7 | -0.4851 | 0.00721 | -0.0482 | -67.2816
-6.5 | -0.4282 | 0.00701 | -0.0489 | -61.0842
-6 | -0.3707 | 0.00684 | -0.0496 | -54.1959
-5.5 | -0.3128 | 0.00664 | -0.0505 | -47.1084
-5 | -0.2549 | 0.00645 | -0.0513 | -39.5194
-4.5 | -0.1964 | 0.00629 | -0.0522 | -31.2242
-4 | -0.138 | 0.00614 | -0.0531 | -22.4756
-3.5 | -0.0795 | 0.00599 | -0.0541 | -13.2721
-3 | -0.0213 | 0.00576 | -0.055 | -3.6979
-2.5 | 0.0368 | 0.0055 | -0.0559 | 6.6909
-2 | 0.0945 | 0.00517 | -0.0568 | 18.2785
-1.5 | 0.1525 | 0.00489 | -0.0578 | 31.1861
-1 | 0.2093 | 0.00447 | -0.0586 | 46.8233
-0.5 | 0.2662 | 0.00403 | -0.0595 | 66.0546
0 | 0.3251 | 0.00378 | -0.0607 | 86.0053
0.5 | 0.3857 | 0.00375 | -0.062 | 102.8533
1 | 0.4456 | 0.00377 | -0.0633 | 118.1963
1.5 | 0.5059 | 0.00376 | -0.0646 | 134.5479
2 | 0.5657 | 0.00379 | -0.0659 | 149.2612
2.5 | 0.6257 | 0.00385 | -0.0672 | 162.5195
3 | 0.6848 | 0.00395 | -0.0684 | 173.3671
3.5 | 0.7429 | 0.00413 | -0.0694 | 179.8789
4 | 0.7905 | 0.00492 | -0.0686 | 160.6707
4.5 | 0.8314 | 0.00596 | -0.0667 | 139.4966
5 | 0.8719 | 0.00679 | -0.0647 | 128.4094
5.5 | 0.9158 | 0.00735 | -0.0632 | 124.5986
6 | 0.953 | 0.00798 | -0.0605 | 119.4236
6.5 | 0.9744 | 0.00859 | -0.0545 | 113.4342
7 | 0.9915 | 0.00939 | -0.0483 | 105.5911
7.5 | 1.0115 | 0.01038 | -0.0431 | 97.447
8 | 1.0359 | 0.01141 | -0.039 | 90.7888
8.5 | 1.0608 | 0.01255 | -0.0354 | 84.5259
9 | 1.0902 | 0.0136 | -0.0325 | 80.1618
9.5 | 1.1199 | 0.01471 | -0.0299 | 76.1319
10 | 1.1493 | 0.01588 | -0.0275 | 72.3741
10.5 | 1.1792 | 0.01709 | -0.0252 | 68.9994
11 | 1.2084 | 0.01837 | -0.023 | 65.7812
11.5 | 1.2346 | 0.01987 | -0.0206 | 62.1339
12 | 1.2634 | 0.02125 | -0.0186 | 59.4541
12.5 | 1.2914 | 0.02268 | -0.0166 | 56.94
13 | 1.3446 | 0.02443 | -0.0204 | 55.0389
13.5 | 1.3883 | 0.02646 | -0.0225 | 52.4679
14 | 1.4438 | 0.02847 | -0.0269 | 50.713
14.5 | 1.47 | 0.0306 | -0.0258 | 48.0392
15 | 1.4968 | 0.03267 | -0.0247 | 45.8157
15.5 | 1.5208 | 0.035 | -0.0235 | 43.4514
16 | 1.5404 | 0.03769 | -0.0221 | 40.8703
16.5 | 1.5636 | 0.04011 | -0.0211 | 38.9828
17 | 1.5863 | 0.04262 | -0.0201 | 37.2196
17.5 | 1.605 | 0.04545 | -0.019 | 35.3135
18 | 1.6259 | 0.04806 | -0.018 | 33.8306
18.5 | 1.6394 | 0.05139 | -0.0169 | 31.9011
19 | 1.6506 | 0.05487 | -0.0157 | 30.082
19.5 | 1.6649 | 0.05808 | -0.0146 | 28.6656
20 | 1.6756 | 0.06156 | -0.0134 | 27.219

## 115. Re 12M Mach 0.10 (1)
BIGFOIL.COM POLAR EXPORT
NACA65-419 a=0.5
NACA65-419 a=0.5 |  |  |  | Cl Max: | 1.619 | at alpha= | 14.5 | deg
JavaFoil+Calcfoil stall+Eppler ext transition |  |  |  | L/D Max: | 123.046 | at alpha= | 2.5 | deg
Re: | 12000000 |  |  | Cd Min: | 0.00474 | at alpha= | -1 | deg
Mach: | 0.1 |  |  | Cl=0 at alpha= | -2.6746 | deg
|  |  |  | @ Cl=0.1, Cd= | 0.0053329
|  |  |  | @ Cl=0.4, Cd= | 0.0048719
|  |  |  | @ Cl=0.6, Cd= | 0.0051752
alpha (deg) | Cl | Cd | Cm | Cl/Cd
-19.5 | -0.836 | 0.14377 | -0.01 | -5.814
-19 | -0.854 | 0.13782 | -0.011 | -6.197
-18.5 | -0.876 | 0.12476 | -0.012 | -7.019
-18 | -0.889 | 0.12109 | -0.012 | -7.34
-17.5 | -0.903 | 0.11402 | -0.013 | -7.918
-17 | -0.917 | 0.10485 | -0.014 | -8.745
-16.5 | -0.938 | 0.08875 | -0.016 | -10.571
-16 | -0.98 | 0.06096 | -0.019 | -16.073
-15.5 | -1.024 | 0.03783 | -0.022 | -27.08
-15 | -1.044 | 0.02813 | -0.023 | -37.116
-14.5 | -1.055 | 0.022 | -0.025 | -47.981
-14 | -1.053 | 0.01911 | -0.026 | -55.139
-13.5 | -1.055 | 0.01458 | -0.027 | -72.368
-13 | -1.039 | 0.01361 | -0.028 | -76.322
-12.5 | -1.017 | 0.01281 | -0.029 | -79.426
-12 | -0.99 | 0.012 | -0.03 | -82.474
-11.5 | -0.955 | 0.01138 | -0.031 | -83.994
-11 | -0.918 | 0.01082 | -0.032 | -84.875
-10.5 | -0.878 | 0.01029 | -0.033 | -85.315
-10 | -0.835 | 0.00981 | -0.035 | -85.125
-9.5 | -0.789 | 0.00936 | -0.036 | -84.273
-9 | -0.741 | 0.00805 | -0.037 | -92.059
-8.5 | -0.693 | 0.00871 | -0.038 | -79.515
-8 | -0.639 | 0.00835 | -0.039 | -76.508
-7.5 | -0.584 | 0.00807 | -0.04 | -72.349
-7 | -0.527 | 0.00783 | -0.041 | -67.278
-6.5 | -0.469 | 0.00764 | -0.042 | -61.396
-6 | -0.41 | 0.00737 | -0.043 | -55.616
-5.5 | -0.35 | 0.00716 | -0.044 | -48.809
-5 | -0.289 | 0.007 | -0.045 | -41.281
-4.5 | -0.227 | 0.00679 | -0.046 | -33.521
-4 | -0.166 | 0.00666 | -0.047 | -24.844
-3.5 | -0.103 | 0.00661 | -0.048 | -15.628
-3 | -0.041 | 0.00644 | -0.049 | -6.35
-2.5 | 0.022 | 0.00566 | -0.05 | 3.841
-2 | 0.085 | 0.00539 | -0.052 | 15.709
-1.5 | 0.148 | 0.00515 | -0.053 | 28.667
-1 | 0.211 | 0.00474 | -0.054 | 44.393
-0.5 | 0.273 | 0.00477 | -0.055 | 57.318
0 | 0.336 | 0.00485 | -0.056 | 69.43
0.5 | 0.399 | 0.00487 | -0.057 | 82.032
1 | 0.462 | 0.00499 | -0.058 | 92.648
1.5 | 0.525 | 0.00507 | -0.059 | 103.532
2 | 0.588 | 0.00515 | -0.06 | 114.113
2.5 | 0.65 | 0.00528 | -0.061 | 123.046
3 | 0.709 | 0.00597 | -0.062 | 118.89
3.5 | 0.769 | 0.00637 | -0.063 | 120.729
4 | 0.829 | 0.00681 | -0.064 | 121.745
4.5 | 0.889 | 0.00738 | -0.065 | 120.399
5 | 0.941 | 0.00799 | -0.065 | 117.802
5.5 | 0.997 | 0.00864 | -0.066 | 115.451
6 | 1.052 | 0.00931 | -0.067 | 113.061
6.5 | 1.106 | 0.00999 | -0.068 | 110.761
7 | 1.158 | 0.01174 | -0.069 | 98.608
7.5 | 1.21 | 0.01238 | -0.07 | 97.719
8 | 1.26 | 0.01292 | -0.071 | 97.555
8.5 | 1.308 | 0.01352 | -0.072 | 96.726
9 | 1.353 | 0.01411 | -0.072 | 95.869
9.5 | 1.395 | 0.01476 | -0.073 | 94.561
10 | 1.435 | 0.01542 | -0.074 | 93.071
10.5 | 1.472 | 0.01617 | -0.075 | 91.042
11 | 1.505 | 0.01696 | -0.076 | 88.753
11.5 | 1.535 | 0.01776 | -0.077 | 86.459
12 | 1.562 | 0.01882 | -0.078 | 82.993
12.5 | 1.584 | 0.01978 | -0.078 | 80.084
13 | 1.602 | 0.02085 | -0.079 | 76.827
13.5 | 1.612 | 0.02198 | -0.08 | 73.336
14 | 1.618 | 0.02327 | -0.081 | 69.53
14.5 | 1.619 | 0.02447 | -0.082 | 66.162
15 | 1.615 | 0.02574 | -0.082 | 62.746
15.5 | 1.607 | 0.02727 | -0.083 | 58.925
16 | 1.594 | 0.02878 | -0.084 | 55.394
16.5 | 1.577 | 0.03034 | -0.084 | 51.982
17 | 1.553 | 0.03253 | -0.085 | 47.737
17.5 | 1.523 | 0.03446 | -0.086 | 44.209
18 | 1.491 | 0.03606 | -0.086 | 41.357
18.5 | 1.455 | 0.03849 | -0.087 | 37.797
19 | 1.415 | 0.04145 | -0.087 | 34.143
19.5 | 1.373 | 0.04487 | -0.088 | 30.605

## 116. Re 12M Mach 0.10 (2)
BIGFOIL.COM POLAR EXPORT
NACA65-419 a=0.5
NACA65-419 a=0.5 |  |  |  | Cl Max: | 1.6686 | at alpha= | 20 | deg
XFOIL ncrit=9 |  |  |  | L/D Max: | 181.578 | at alpha= | 3.5 | deg
Re: | 12000000 |  |  | Cd Min: | 0.06382 | at alpha= | 20 | deg
Mach: | 0.1 |  |  | Cl=0 at alpha= | -2.8197 | deg
|  |  |  | @ Cl=0.1, Cd= | 0.0051579
|  |  |  | @ Cl=0.4, Cd= | 0.0037539
|  |  |  | @ Cl=0.6, Cd= | 0.0038302
alpha (deg) | Cl | Cd | Cm | Cl/Cd
-20 | -1.4286 | 0.03449 | -0.0866 | -41.4207
-19.5 | -1.4177 | 0.03118 | -0.086 | -45.4682
-19 | -1.4128 | 0.02769 | -0.0846 | -51.022
-18 | -1.4091 | 0.02123 | -0.0795 | -66.3731
-17.5 | -1.3928 | 0.01917 | -0.0769 | -72.6552
-17 | -1.3647 | 0.01781 | -0.075 | -76.6255
-16.5 | -1.3355 | 0.0166 | -0.0728 | -80.4518
-16 | -1.3055 | 0.01549 | -0.0706 | -84.2802
-15.5 | -1.2732 | 0.01457 | -0.0683 | -87.385
-15 | -1.2414 | 0.01368 | -0.0657 | -90.7456
-14.5 | -1.2109 | 0.01284 | -0.0627 | -94.3069
-14 | -1.1793 | 0.01211 | -0.0595 | -97.3823
-13.5 | -1.1479 | 0.0115 | -0.0559 | -99.8174
-13 | -1.1172 | 0.01107 | -0.0518 | -100.9214
-12.5 | -1.0724 | 0.01066 | -0.0502 | -100.6004
-12 | -1.025 | 0.01028 | -0.0491 | -99.7082
-11.5 | -0.9755 | 0.00992 | -0.0484 | -98.3367
-11 | -0.9246 | 0.00957 | -0.0479 | -96.6144
-10.5 | -0.8733 | 0.00921 | -0.0474 | -94.8208
-10 | -0.8209 | 0.00886 | -0.0472 | -92.6524
-9.5 | -0.7674 | 0.00853 | -0.0471 | -89.9648
-9 | -0.713 | 0.00823 | -0.0472 | -86.6343
-8.5 | -0.6575 | 0.00798 | -0.0474 | -82.3935
-8 | -0.6012 | 0.00774 | -0.0478 | -77.6744
-7.5 | -0.5445 | 0.0075 | -0.0483 | -72.6
-7 | -0.4879 | 0.00724 | -0.0488 | -67.3895
-6.5 | -0.4307 | 0.00703 | -0.0494 | -61.266
-6 | -0.3728 | 0.00686 | -0.0501 | -54.344
-5.5 | -0.3145 | 0.00666 | -0.0509 | -47.2222
-5 | -0.2562 | 0.00646 | -0.0517 | -39.6594
-4.5 | -0.1973 | 0.00631 | -0.0526 | -31.2678
-4 | -0.1386 | 0.00615 | -0.0535 | -22.5366
-3.5 | -0.0797 | 0.006 | -0.0545 | -13.2833
-3 | -0.0211 | 0.00578 | -0.0554 | -3.6505
-2.5 | 0.0374 | 0.00551 | -0.0563 | 6.7877
-2 | 0.0954 | 0.00518 | -0.0572 | 18.417
-1.5 | 0.1537 | 0.0049 | -0.0582 | 31.3673
-1 | 0.2108 | 0.00447 | -0.059 | 47.1588
-0.5 | 0.268 | 0.00403 | -0.0599 | 66.5012
0 | 0.3274 | 0.00378 | -0.0611 | 86.6138
0.5 | 0.3883 | 0.00375 | -0.0624 | 103.5467
1 | 0.4486 | 0.00377 | -0.0637 | 118.992
1.5 | 0.5093 | 0.00377 | -0.0651 | 135.0928
2 | 0.5696 | 0.0038 | -0.0663 | 149.8947
2.5 | 0.6299 | 0.00386 | -0.0676 | 163.1865
3 | 0.6894 | 0.00396 | -0.0688 | 174.0909
3.5 | 0.7481 | 0.00412 | -0.0698 | 181.5777
4 | 0.7958 | 0.00492 | -0.069 | 161.748
4.5 | 0.8367 | 0.00596 | -0.0671 | 140.3859
5 | 0.8769 | 0.0068 | -0.0649 | 128.9559
5.5 | 0.92 | 0.00738 | -0.0632 | 124.6612
6 | 0.956 | 0.00803 | -0.0601 | 119.0535
6.5 | 0.972 | 0.00868 | -0.0531 | 111.9816
7 | 0.9902 | 0.00954 | -0.0471 | 103.7945
7.5 | 1.0101 | 0.01059 | -0.042 | 95.3824
8 | 1.0339 | 0.0117 | -0.0378 | 88.3675
8.5 | 1.0599 | 0.01285 | -0.0343 | 82.4825
9 | 1.0887 | 0.01397 | -0.0314 | 77.9313
9.5 | 1.1181 | 0.01514 | -0.0287 | 73.8507
10 | 1.1474 | 0.01637 | -0.0262 | 70.0916
10.5 | 1.178 | 0.01758 | -0.024 | 67.008
11 | 1.2079 | 0.01887 | -0.0218 | 64.0117
11.5 | 1.2341 | 0.02043 | -0.0194 | 60.4063
12 | 1.2624 | 0.02192 | -0.0174 | 57.5912
12.5 | 1.2886 | 0.0235 | -0.0152 | 54.834
13 | 1.3476 | 0.02518 | -0.0198 | 53.5187
14 | 1.444 | 0.02947 | -0.0258 | 48.999
14.5 | 1.4708 | 0.03155 | -0.0245 | 46.6181
15 | 1.4954 | 0.03391 | -0.0233 | 44.0991
15.5 | 1.5188 | 0.03635 | -0.0221 | 41.7827
16 | 1.5417 | 0.0388 | -0.0208 | 39.7345
16.5 | 1.5628 | 0.0415 | -0.0196 | 37.6578
17 | 1.5844 | 0.04416 | -0.0185 | 35.8786
17.5 | 1.605 | 0.04685 | -0.0174 | 34.2583
18 | 1.6215 | 0.04999 | -0.0163 | 32.4365
18.5 | 1.635 | 0.05335 | -0.015 | 30.6467
19 | 1.6485 | 0.05663 | -0.0137 | 29.11
19.5 | 1.6589 | 0.06031 | -0.0126 | 27.5062
20 | 1.6686 | 0.06382 | -0.0111 | 26.1454

## 117. Re 12M Mach 0.25 (1)
BIGFOIL.COM POLAR EXPORT
NACA65-419 a=0.5
NACA65-419 a=0.5 |  |  |  | Cl Max: | 1.566 | at alpha= | 13 | deg
JavaFoil+Calcfoil stall+Eppler ext transition |  |  |  | L/D Max: | 123.927 | at alpha= | 2.5 | deg
Re: | 12000000 |  |  | Cd Min: | 0.00481 | at alpha= | -1 | deg
Mach: | 0.25 |  |  | Cl=0 at alpha= | -2.6719 | deg
|  |  |  | @ Cl=0.1, Cd= | 0.005388
|  |  |  | @ Cl=0.4, Cd= | 0.0049591
|  |  |  | @ Cl=0.6, Cd= | 0.0052908
alpha (deg) | Cl | Cd | Cm | Cl/Cd
-17.5 | -0.645 | 0.13473 | -0.011 | -4.786
-17 | -0.686 | 0.13012 | -0.012 | -5.272
-16.5 | -0.724 | 0.12139 | -0.013 | -5.966
-16 | -0.758 | 0.11375 | -0.013 | -6.66
-15.5 | -0.786 | 0.10554 | -0.014 | -7.447
-15 | -0.81 | 0.09772 | -0.016 | -8.29
-14.5 | -0.84 | 0.08071 | -0.018 | -10.411
-14 | -0.869 | 0.06459 | -0.021 | -13.454
-13.5 | -0.939 | 0.03177 | -0.026 | -29.542
-13 | -0.965 | 0.02155 | -0.028 | -44.781
-12.5 | -0.984 | 0.01426 | -0.03 | -68.979
-12 | -0.967 | 0.01335 | -0.031 | -72.466
-11.5 | -0.942 | 0.01236 | -0.032 | -76.187
-11 | -0.911 | 0.01166 | -0.033 | -78.167
-10.5 | -0.876 | 0.01101 | -0.034 | -79.601
-10 | -0.837 | 0.01041 | -0.035 | -80.458
-9.5 | -0.795 | 0.00991 | -0.036 | -80.249
-9 | -0.749 | 0.00942 | -0.038 | -79.496
-8.5 | -0.7 | 0.00898 | -0.039 | -78.044
-8 | -0.651 | 0.00875 | -0.04 | -74.412
-7.5 | -0.596 | 0.00838 | -0.041 | -71.12
-7 | -0.539 | 0.00809 | -0.042 | -66.603
-6.5 | -0.48 | 0.00781 | -0.043 | -61.468
-6 | -0.42 | 0.00751 | -0.044 | -55.88
-5.5 | -0.359 | 0.00731 | -0.045 | -49.086
-5 | -0.296 | 0.00714 | -0.046 | -41.548
-4.5 | -0.233 | 0.00698 | -0.048 | -33.452
-4 | -0.17 | 0.0068 | -0.049 | -25.007
-3.5 | -0.106 | 0.00666 | -0.05 | -15.931
-3 | -0.042 | 0.00649 | -0.051 | -6.477
-2.5 | 0.022 | 0.00574 | -0.052 | 3.888
-2 | 0.087 | 0.00543 | -0.053 | 16.026
-1.5 | 0.152 | 0.00522 | -0.054 | 29.086
-1 | 0.216 | 0.00481 | -0.055 | 45.005
-0.5 | 0.281 | 0.00488 | -0.056 | 57.595
0 | 0.346 | 0.0049 | -0.057 | 70.508
0.5 | 0.41 | 0.00497 | -0.059 | 82.536
1 | 0.475 | 0.00506 | -0.06 | 93.858
1.5 | 0.539 | 0.00515 | -0.061 | 104.816
2 | 0.604 | 0.0053 | -0.062 | 113.935
2.5 | 0.668 | 0.00539 | -0.063 | 123.927
3 | 0.727 | 0.00609 | -0.064 | 119.296
3.5 | 0.789 | 0.00658 | -0.064 | 119.872
4 | 0.85 | 0.00705 | -0.065 | 120.633
4.5 | 0.911 | 0.00767 | -0.066 | 118.774
5 | 0.964 | 0.00834 | -0.067 | 115.542
5.5 | 1.021 | 0.00907 | -0.068 | 112.597
6 | 1.077 | 0.00979 | -0.069 | 110.046
6.5 | 1.132 | 0.01053 | -0.07 | 107.474
7 | 1.184 | 0.01241 | -0.071 | 95.43
7.5 | 1.236 | 0.01309 | -0.072 | 94.476
8 | 1.286 | 0.0137 | -0.072 | 93.867
8.5 | 1.333 | 0.01435 | -0.073 | 92.891
9 | 1.376 | 0.01505 | -0.074 | 91.412
9.5 | 1.416 | 0.01579 | -0.075 | 89.662
10 | 1.452 | 0.01658 | -0.076 | 87.603
10.5 | 1.485 | 0.01743 | -0.077 | 85.152
11 | 1.512 | 0.0184 | -0.078 | 82.158
11.5 | 1.534 | 0.01936 | -0.079 | 79.227
12 | 1.551 | 0.02045 | -0.079 | 75.842
12.5 | 1.562 | 0.02173 | -0.08 | 71.9
13 | 1.566 | 0.023 | -0.081 | 68.092
13.5 | 1.558 | 0.02442 | -0.082 | 63.828
14 | 1.543 | 0.02602 | -0.083 | 59.307
14.5 | 1.52 | 0.02761 | -0.083 | 55.056
15 | 1.489 | 0.02951 | -0.084 | 50.468
15.5 | 1.451 | 0.03095 | -0.085 | 46.894
16 | 1.405 | 0.03319 | -0.086 | 42.327
16.5 | 1.351 | 0.03586 | -0.086 | 37.667
17 | 1.287 | 0.03838 | -0.087 | 33.526
17.5 | 1.21 | 0.04266 | -0.087 | 28.374
18 | 1.129 | 0.04722 | -0.087 | 23.906

## 118. Re 12M Mach 0.25 (2)
BIGFOIL.COM POLAR EXPORT
NACA65-419 a=0.5
NACA65-419 a=0.5 |  |  |  | Cl Max: | 1.628 | at alpha= | 20 | deg
XFOIL ncrit=9 |  |  |  | L/D Max: | 187.56 | at alpha= | 3.5 | deg
Re: | 12000000 |  |  | Cd Min: | 0.07496 | at alpha= | 20 | deg
Mach: | 0.25 |  |  | Cl=0 at alpha= | -2.8383 | deg
|  |  |  | @ Cl=0.1, Cd= | 0.0052417
|  |  |  | @ Cl=0.4, Cd= | 0.0037809
|  |  |  | @ Cl=0.6, Cd= | 0.0038402
alpha (deg) | Cl | Cd | Cm | Cl/Cd
-20 | -1.326 | 0.05427 | -0.0972 | -24.4334
-19.5 | -1.3329 | 0.04771 | -0.0993 | -27.9375
-19 | -1.3344 | 0.04213 | -0.1002 | -31.6734
-18.5 | -1.3309 | 0.03737 | -0.1003 | -35.6141
-18 | -1.3255 | 0.03311 | -0.0996 | -40.0332
-17.5 | -1.3273 | 0.02873 | -0.098 | -46.1991
-17 | -1.2998 | 0.02652 | -0.0965 | -49.0121
-16.5 | -1.3212 | 0.02174 | -0.0923 | -60.7728
-16 | -1.309 | 0.01916 | -0.0888 | -68.3194
-15.5 | -1.283 | 0.01744 | -0.0858 | -73.5665
-15 | -1.2504 | 0.01613 | -0.0829 | -77.5201
-14.5 | -1.2167 | 0.01498 | -0.0799 | -81.2216
-14 | -1.1822 | 0.01393 | -0.0767 | -84.8672
-13.5 | -1.1488 | 0.01296 | -0.0731 | -88.642
-13 | -1.1136 | 0.01215 | -0.0695 | -91.6543
-12.5 | -1.0781 | 0.01147 | -0.0656 | -93.993
-12 | -1.0447 | 0.01093 | -0.061 | -95.581
-11.5 | -1.0022 | 0.01051 | -0.0578 | -95.3568
-11 | -0.9521 | 0.01009 | -0.056 | -94.3608
-10.5 | -0.9 | 0.0097 | -0.0547 | -92.7835
-10 | -0.8462 | 0.0093 | -0.0536 | -90.9892
-9.5 | -0.792 | 0.00889 | -0.0527 | -89.0889
-9 | -0.7363 | 0.00854 | -0.0521 | -86.2178
-8.5 | -0.6792 | 0.00823 | -0.0518 | -82.5273
-8 | -0.621 | 0.00794 | -0.0518 | -78.2116
-7.5 | -0.5622 | 0.00768 | -0.0519 | -73.2031
-7 | -0.5032 | 0.00744 | -0.0521 | -67.6344
-6.5 | -0.4441 | 0.00719 | -0.0524 | -61.7663
-6 | -0.3841 | 0.00696 | -0.0529 | -55.1868
-5.5 | -0.3235 | 0.00677 | -0.0535 | -47.7843
-5 | -0.2631 | 0.00656 | -0.0542 | -40.1067
-4.5 | -0.2024 | 0.00639 | -0.055 | -31.6745
-4 | -0.1415 | 0.00623 | -0.0558 | -22.7127
-3.5 | -0.0804 | 0.00607 | -0.0567 | -13.2455
-3 | -0.0195 | 0.00586 | -0.0576 | -3.3276
-2.5 | 0.0408 | 0.00558 | -0.0585 | 7.3118
-2 | 0.1003 | 0.00524 | -0.0593 | 19.1412
-1.5 | 0.1604 | 0.00495 | -0.0602 | 32.404
-1 | 0.2192 | 0.0045 | -0.0611 | 48.7111
-0.5 | 0.2784 | 0.00404 | -0.062 | 68.9109
0 | 0.34 | 0.0038 | -0.0632 | 89.4737
0.5 | 0.403 | 0.00378 | -0.0646 | 106.6138
1 | 0.4655 | 0.0038 | -0.0659 | 122.5
1.5 | 0.5285 | 0.0038 | -0.0674 | 139.0789
2 | 0.5909 | 0.00383 | -0.0687 | 154.282
2.5 | 0.6536 | 0.0039 | -0.07 | 167.5897
3 | 0.7152 | 0.004 | -0.0712 | 178.8
3.5 | 0.7765 | 0.00414 | -0.0722 | 187.5604
4 | 0.827 | 0.00485 | -0.0715 | 170.5155
4.5 | 0.8658 | 0.00598 | -0.0687 | 144.7826
5 | 0.9034 | 0.00688 | -0.0656 | 131.3081
6 | 0.9521 | 0.00833 | -0.0541 | 114.2977
6.5 | 0.9675 | 0.00933 | -0.0473 | 103.6977
7 | 0.9863 | 0.0105 | -0.0417 | 93.9333
7.5 | 1.003 | 0.01198 | -0.0363 | 83.7229
8 | 1.0258 | 0.01341 | -0.0321 | 76.4952
8.5 | 1.051 | 0.01486 | -0.0285 | 70.7268
9 | 1.0789 | 0.01626 | -0.0254 | 66.353
9.5 | 1.1091 | 0.01765 | -0.0227 | 62.8385
10 | 1.138 | 0.01915 | -0.0201 | 59.4256
10.5 | 1.1689 | 0.02064 | -0.0178 | 56.6328
11 | 1.1983 | 0.02227 | -0.0155 | 53.8078
11.5 | 1.2275 | 0.02398 | -0.0132 | 51.1885
12 | 1.2567 | 0.02571 | -0.0111 | 48.8798
12.5 | 1.2822 | 0.02763 | -0.0086 | 46.4061
13 | 1.3553 | 0.03003 | -0.0162 | 45.1315
14 | 1.4415 | 0.03509 | -0.0194 | 41.0801
14.5 | 1.4676 | 0.03754 | -0.0178 | 39.0943
15 | 1.4905 | 0.04032 | -0.0161 | 36.9668
15.5 | 1.5129 | 0.04322 | -0.0146 | 35.0046
16 | 1.537 | 0.04593 | -0.0131 | 33.464
16.5 | 1.5572 | 0.04902 | -0.0115 | 31.7666
17 | 1.5741 | 0.05245 | -0.0099 | 30.0114
17.5 | 1.5897 | 0.0559 | -0.0083 | 28.4383
18 | 1.6039 | 0.05948 | -0.0066 | 26.9654
18.5 | 1.6128 | 0.06348 | -0.0048 | 25.4064
19 | 1.6158 | 0.0671 | -0.0016 | 24.0805
19.5 | 1.6155 | 0.07059 | 0.0022 | 22.8857
20 | 1.628 | 0.07496 | 0.0025 | 21.7182

## 119. Re 12M Mach 0.50 (1)
BIGFOIL.COM POLAR EXPORT
NACA65-419 a=0.5
NACA65-419 a=0.5 |  |  |  | Cl Max: | 1.411 | at alpha= | 9 | deg
JavaFoil+Calcfoil stall+Eppler ext transition |  |  |  | L/D Max: | 126.378 | at alpha= | 2.5 | deg
Re: | 12000000 |  |  | Cd Min: | 0.00491 | at alpha= | 0.5 | deg
Mach: | 0.5 |  |  | Cl=0 at alpha= | -2.6736 | deg
|  |  |  | @ Cl=0.1, Cd= | 0.0058064
|  |  |  | @ Cl=0.4, Cd= | 0.005198
|  |  |  | @ Cl=0.6, Cd= | 0.005554
alpha (deg) | Cl | Cd | Cm | Cl/Cd
-20 | -0.994 | 0.15736 | -0.012 | -6.318
-19.5 | -0.966 | 0.1496 | -0.012 | -6.454
-19 | -0.936 | 0.14549 | -0.013 | -6.431
-18.5 | -0.905 | 0.14301 | -0.013 | -6.326
-18 | -0.876 | 0.13671 | -0.013 | -6.405
-17.5 | -0.856 | 0.12162 | -0.015 | -7.037
-17 | -0.824 | 0.11888 | -0.015 | -6.931
-16.5 | -0.792 | 0.11676 | -0.015 | -6.783
-16 | -0.763 | 0.10921 | -0.016 | -6.99
-15.5 | -0.733 | 0.11702 | -0.016 | -6.263
-15 | -0.709 | 0.10296 | -0.017 | -6.882
-14.5 | -0.678 | 0.09908 | -0.017 | -6.843
-14 | -0.656 | 0.08617 | -0.02 | -7.617
-13.5 | -0.678 | 0.04509 | -0.027 | -15.041
-13 | -0.686 | 0.02374 | -0.031 | -28.909
-12.5 | -0.562 | 0.08789 | -0.018 | -6.392
-12 | -0.534 | 0.07971 | -0.019 | -6.704
-11.5 | -0.51 | 0.06981 | -0.022 | -7.307
-11 | -0.561 | 0.01838 | -0.036 | -30.553
-10.5 | -0.534 | 0.01561 | -0.037 | -34.212
-10 | -0.418 | 0.08008 | -0.019 | -5.218
-9.5 | -0.391 | 0.06021 | -0.021 | -6.496
-9 | -0.629 | 0.01362 | -0.041 | -46.197
-8.5 | -0.669 | 0.01186 | -0.043 | -56.448
-8 | -0.655 | 0.01079 | -0.044 | -60.676
-7.5 | -0.62 | 0.00993 | -0.045 | -62.423
-7 | -0.572 | 0.00936 | -0.047 | -61.144
-6.5 | -0.518 | 0.00891 | -0.048 | -58.071
-6 | -0.458 | 0.00852 | -0.049 | -53.687
-5.5 | -0.394 | 0.00773 | -0.05 | -51.006
-5 | -0.329 | 0.00795 | -0.052 | -41.326
-4.5 | -0.259 | 0.00761 | -0.053 | -34.097
-4 | -0.189 | 0.00737 | -0.054 | -25.694
-3.5 | -0.118 | 0.00717 | -0.056 | -16.507
-3 | -0.047 | 0.00707 | -0.057 | -6.636
-2.5 | 0.025 | 0.00626 | -0.058 | 3.983
-2 | 0.097 | 0.00582 | -0.059 | 16.717
-1.5 | 0.17 | 0.00549 | -0.06 | 30.866
-1 | 0.242 | 0.00511 | -0.062 | 47.308
-0.5 | 0.314 | 0.00521 | -0.063 | 60.329
0 | 0.386 | 0.00527 | -0.064 | 73.288
0.5 | 0.456 | 0.00491 | -0.065 | 92.947
1 | 0.527 | 0.00539 | -0.066 | 97.736
1.5 | 0.598 | 0.00555 | -0.067 | 107.78
2 | 0.668 | 0.00569 | -0.068 | 117.325
2.5 | 0.738 | 0.00584 | -0.07 | 126.378
3 | 0.805 | 0.00692 | -0.07 | 116.305
3.5 | 0.873 | 0.00758 | -0.071 | 115.172
4 | 0.941 | 0.00831 | -0.072 | 113.162
4.5 | 1.008 | 0.0092 | -0.073 | 109.573
5 | 1.062 | 0.01018 | -0.074 | 104.348
5.5 | 1.124 | 0.01126 | -0.075 | 99.801
6 | 1.183 | 0.01232 | -0.076 | 96.034
6.5 | 1.237 | 0.01492 | -0.077 | 82.921
7 | 1.29 | 0.0159 | -0.078 | 81.133
7.5 | 1.338 | 0.01693 | -0.079 | 79.055
8 | 1.377 | 0.01797 | -0.08 | 76.644
8.5 | 1.403 | 0.01916 | -0.081 | 73.221
9 | 1.411 | 0.02045 | -0.082 | 68.979
9.5 | 1.387 | 0.02198 | -0.083 | 63.078
10 | 1.289 | 0.02416 | -0.084 | 53.345
10.5 | 0.878 | 0.02709 | -0.085 | 32.416
11 | 0.91 | 0.02757 | -0.086 | 33.006
11.5 | 0.94 | 0.03056 | -0.086 | 30.745
12 | 0.967 | 0.0342 | -0.087 | 28.275
12.5 | 1.001 | 0.03295 | -0.088 | 30.394
13 | 1.03 | 0.03661 | -0.089 | 28.123
13.5 | 1.056 | 0.04125 | -0.089 | 25.596
14 | 1.088 | 0.04072 | -0.09 | 26.717

## 120. Re 12M Mach 0.50 (2)
BIGFOIL.COM POLAR EXPORT
NACA65-419 a=0.5
NACA65-419 a=0.5 |  |  |  | Cl Max: | 1.397 | at alpha= | 13.5 | deg
XFOIL ncrit=9 |  |  |  | L/D Max: | 211.522 | at alpha= | 4 | deg
Re: | 12000000 |  |  | Cd Min: | 0.14796 | at alpha= | 18.5 | deg
Mach: | 0.5 |  |  | Cl=0 at alpha= | -2.9236 | deg
|  |  |  | @ Cl=0.1, Cd= | 0.0057433
|  |  |  | @ Cl=0.4, Cd= | 0.00398
|  |  |  | @ Cl=0.6, Cd= | 0.0039721
alpha (deg) | Cl | Cd | Cm | Cl/Cd
-15.5 | -0.555 | 0.11014 | -0.0795 | -5.039
-15 | -0.5784 | 0.09765 | -0.0883 | -5.9232
-14.5 | -0.5995 | 0.08579 | -0.0962 | -6.988
-14 | -0.6156 | 0.07419 | -0.1042 | -8.2976
-13.5 | -0.6343 | 0.06281 | -0.1123 | -10.0987
-13 | -0.6641 | 0.0519 | -0.1194 | -12.7958
-12.5 | -0.6934 | 0.04281 | -0.1234 | -16.1972
-12 | -0.7274 | 0.03476 | -0.1247 | -20.9264
-11.5 | -0.7653 | 0.02767 | -0.1232 | -27.6581
-11 | -0.7774 | 0.02279 | -0.1193 | -34.1115
-10.5 | -0.7909 | 0.01838 | -0.1133 | -43.0305
-10 | -0.7819 | 0.01543 | -0.1069 | -50.674
-9.5 | -0.7699 | 0.01296 | -0.0995 | -59.4059
-9 | -0.7454 | 0.01129 | -0.0923 | -66.023
-8.5 | -0.7158 | 0.01011 | -0.0848 | -70.8012
-8 | -0.6808 | 0.00942 | -0.0773 | -72.2718
-7.5 | -0.6235 | 0.00884 | -0.0735 | -70.5317
-7 | -0.5608 | 0.00836 | -0.0708 | -67.0813
-6.5 | -0.4948 | 0.00797 | -0.069 | -62.0828
-6 | -0.4276 | 0.00763 | -0.0678 | -56.0419
-5.5 | -0.3598 | 0.00732 | -0.0669 | -49.153
-5 | -0.2906 | 0.00706 | -0.0666 | -41.1615
-4.5 | -0.2206 | 0.00682 | -0.0666 | -32.346
-4 | -0.1508 | 0.00659 | -0.0669 | -22.8832
-3.5 | -0.0805 | 0.0064 | -0.0674 | -12.5781
-3 | -0.0105 | 0.00622 | -0.068 | -1.6881
-2.5 | 0.0582 | 0.00598 | -0.0686 | 9.7324
-2 | 0.1253 | 0.0056 | -0.0691 | 22.375
-1.5 | 0.1931 | 0.0052 | -0.0699 | 37.1346
-1 | 0.2585 | 0.0046 | -0.0705 | 56.1957
-0.5 | 0.3254 | 0.00409 | -0.0713 | 79.5599
0 | 0.3968 | 0.00398 | -0.0727 | 99.6985
0.5 | 0.4692 | 0.00398 | -0.0743 | 117.8894
1 | 0.5423 | 0.00398 | -0.0759 | 136.2563
1.5 | 0.6157 | 0.00397 | -0.0776 | 155.0882
2 | 0.6885 | 0.00404 | -0.0791 | 170.4208
2.5 | 0.7612 | 0.00411 | -0.0804 | 185.2068
3 | 0.8335 | 0.00421 | -0.0816 | 197.981
3.5 | 0.9053 | 0.00433 | -0.0826 | 209.0762
4 | 0.973 | 0.0046 | -0.0827 | 211.5217
4.5 | 1.0026 | 0.00588 | -0.0763 | 170.5102
5 | 0.9981 | 0.00704 | -0.0636 | 141.7756
5.5 | 0.9798 | 0.00908 | -0.0504 | 107.9075
6 | 0.9779 | 0.01141 | -0.0411 | 85.7055
7 | 0.9742 | 0.01714 | -0.0252 | 56.8378
7.5 | 0.9816 | 0.01997 | -0.0192 | 49.1537
8 | 0.9895 | 0.02307 | -0.0137 | 42.8912
9 | 1.0384 | 0.02817 | -0.0065 | 36.8619
9.5 | 1.0728 | 0.03039 | -0.0038 | 35.3011
10 | 1.1081 | 0.03263 | -0.0012 | 33.9595
10.5 | 1.142 | 0.03509 | 0.0013 | 32.5449
11 | 1.1739 | 0.03779 | 0.0038 | 31.0638
11.5 | 1.2101 | 0.04029 | 0.0062 | 30.0347
12 | 1.2406 | 0.04328 | 0.0087 | 28.6645
12.5 | 1.2702 | 0.04641 | 0.0112 | 27.3691
13 | 1.307 | 0.04964 | 0.0125 | 26.3296
13.5 | 1.397 | 0.05621 | 0.0007 | 24.8532
15 | 1.3788 | 0.07074 | 0.0168 | 19.4911
15.5 | 1.3616 | 0.07857 | 0.0181 | 17.3298
16 | 1.3405 | 0.08773 | 0.0175 | 15.2798
16.5 | 1.3139 | 0.09823 | 0.0149 | 13.3758
17 | 1.2817 | 0.11023 | 0.0104 | 11.6275
17.5 | 1.2544 | 0.12236 | 0.0046 | 10.2517
18 | 1.2271 | 0.13512 | -0.0025 | 9.0816
18.5 | 1.2029 | 0.14796 | -0.0104 | 8.1299

## 121. Re 14M Mach 0.00 (1)
BIGFOIL.COM POLAR EXPORT
NACA65-419 a=0.5
NACA65-419 a=0.5 |  |  |  | Cl Max: | 1.632 | at alpha= | 14.5 | deg
JavaFoil+Calcfoil stall+Eppler ext transition |  |  |  | L/D Max: | 117.807 | at alpha= | 4 | deg
Re: | 14000000 |  |  | Cd Min: | 0.00478 | at alpha= | -0.5 | deg
Mach: | 0 |  |  | Cl=0 at alpha= | -2.6746 | deg
|  |  |  | @ Cl=0.1, Cd= | 0.0054219
|  |  |  | @ Cl=0.4, Cd= | 0.0049119
|  |  |  | @ Cl=0.6, Cd= | 0.005396
alpha (deg) | Cl | Cd | Cm | Cl/Cd
-19.5 | -0.883 | 0.13629 | -0.011 | -6.476
-19 | -0.898 | 0.1289 | -0.011 | -6.969
-18.5 | -0.914 | 0.1203 | -0.012 | -7.597
-18 | -0.928 | 0.11209 | -0.013 | -8.279
-17.5 | -0.941 | 0.10339 | -0.014 | -9.103
-17 | -0.962 | 0.08745 | -0.016 | -11
-16.5 | -1.015 | 0.05384 | -0.019 | -18.846
-16 | -1.046 | 0.03767 | -0.021 | -27.757
-15.5 | -1.061 | 0.02983 | -0.022 | -35.568
-15 | -1.07 | 0.02396 | -0.023 | -44.661
-14.5 | -1.074 | 0.01974 | -0.025 | -54.397
-14 | -1.066 | 0.01789 | -0.026 | -59.592
-13.5 | -1.055 | 0.01601 | -0.027 | -65.898
-13 | -1.046 | 0.01289 | -0.028 | -81.097
-12.5 | -1.022 | 0.01221 | -0.029 | -83.751
-12 | -0.993 | 0.01144 | -0.03 | -86.802
-11.5 | -0.958 | 0.01086 | -0.031 | -88.203
-11 | -0.919 | 0.01039 | -0.032 | -88.498
-10.5 | -0.878 | 0.00989 | -0.033 | -88.822
-10 | -0.835 | 0.00942 | -0.034 | -88.558
-9.5 | -0.789 | 0.00813 | -0.035 | -97.041
-9 | -0.743 | 0.00886 | -0.037 | -83.784
-8.5 | -0.69 | 0.00839 | -0.038 | -82.287
-8 | -0.637 | 0.00808 | -0.039 | -78.775
-7.5 | -0.581 | 0.0078 | -0.04 | -74.48
-7 | -0.525 | 0.00761 | -0.041 | -68.952
-6.5 | -0.467 | 0.0074 | -0.042 | -63.034
-6 | -0.408 | 0.00714 | -0.043 | -57.1
-5.5 | -0.348 | 0.00698 | -0.044 | -49.877
-5 | -0.288 | 0.00684 | -0.045 | -42.026
-4.5 | -0.226 | 0.0067 | -0.046 | -33.783
-4 | -0.165 | 0.00659 | -0.047 | -25.005
-3.5 | -0.103 | 0.00644 | -0.048 | -15.974
-3 | -0.041 | 0.00629 | -0.049 | -6.475
-2.5 | 0.022 | 0.00572 | -0.05 | 3.783
-2 | 0.084 | 0.00546 | -0.051 | 15.438
-1.5 | 0.147 | 0.00531 | -0.052 | 27.674
-1 | 0.209 | 0.00511 | -0.053 | 40.98
-0.5 | 0.272 | 0.00478 | -0.055 | 56.904
0 | 0.335 | 0.00483 | -0.056 | 69.341
0.5 | 0.397 | 0.00491 | -0.057 | 80.824
1 | 0.46 | 0.00495 | -0.058 | 92.795
1.5 | 0.522 | 0.005 | -0.059 | 104.494
2 | 0.585 | 0.0052 | -0.06 | 112.467
2.5 | 0.647 | 0.00601 | -0.061 | 107.711
3 | 0.705 | 0.00614 | -0.062 | 114.921
3.5 | 0.765 | 0.00653 | -0.063 | 117.12
4 | 0.825 | 0.007 | -0.063 | 117.807
4.5 | 0.884 | 0.00752 | -0.064 | 117.54
5 | 0.937 | 0.00806 | -0.065 | 116.165
5.5 | 0.993 | 0.00864 | -0.066 | 114.894
6 | 1.048 | 0.00922 | -0.067 | 113.694
6.5 | 1.102 | 0.01008 | -0.068 | 109.298
7 | 1.154 | 0.01136 | -0.069 | 101.616
7.5 | 1.206 | 0.01193 | -0.07 | 101.131
8 | 1.256 | 0.01246 | -0.07 | 100.803
8.5 | 1.304 | 0.013 | -0.071 | 100.357
9 | 1.35 | 0.0136 | -0.072 | 99.253
9.5 | 1.393 | 0.01422 | -0.073 | 97.928
10 | 1.433 | 0.01485 | -0.074 | 96.505
10.5 | 1.47 | 0.01551 | -0.075 | 94.79
11 | 1.505 | 0.01626 | -0.076 | 92.564
11.5 | 1.536 | 0.01706 | -0.077 | 89.999
12 | 1.563 | 0.01799 | -0.077 | 86.916
12.5 | 1.587 | 0.01891 | -0.078 | 83.919
13 | 1.607 | 0.01993 | -0.079 | 80.632
13.5 | 1.62 | 0.021 | -0.08 | 77.139
14 | 1.628 | 0.02218 | -0.081 | 73.386
14.5 | 1.632 | 0.02346 | -0.081 | 69.56
15 | 1.631 | 0.02447 | -0.082 | 66.656
15.5 | 1.627 | 0.02593 | -0.083 | 62.739
16 | 1.618 | 0.02728 | -0.083 | 59.293
16.5 | 1.605 | 0.02897 | -0.084 | 55.4
17 | 1.586 | 0.0308 | -0.085 | 51.482
17.5 | 1.561 | 0.03254 | -0.085 | 47.973
18 | 1.534 | 0.03399 | -0.086 | 45.135
18.5 | 1.503 | 0.03621 | -0.087 | 41.497
19 | 1.469 | 0.03883 | -0.087 | 37.822
19.5 | 1.433 | 0.04164 | -0.088 | 34.402

## 122. Re 14M Mach 0.00 (2)
BIGFOIL.COM POLAR EXPORT
NACA65-419 a=0.5
NACA65-419 a=0.5 |  |  |  | Cl Max: | 1.6986 | at alpha= | 20 | deg
XFOIL ncrit=9 |  |  |  | L/D Max: | 175.13 | at alpha= | 3.5 | deg
Re: | 14000000 |  |  | Cd Min: | 0.06019 | at alpha= | 20 | deg
Mach: | 0 |  |  | Cl=0 at alpha= | -2.8165 | deg
|  |  |  | @ Cl=0.1, Cd= | 0.0050967
|  |  |  | @ Cl=0.4, Cd= | 0.0036953
|  |  |  | @ Cl=0.6, Cd= | 0.0037813
alpha (deg) | Cl | Cd | Cm | Cl/Cd
-20 | -1.454 | 0.03081 | -0.0831 | -47.1925
-19.5 | -1.4407 | 0.02801 | -0.0822 | -51.4352
-19 | -1.4341 | 0.02497 | -0.0804 | -57.4329
-18.5 | -1.4252 | 0.02228 | -0.0782 | -63.9677
-18 | -1.4233 | 0.01942 | -0.0748 | -73.2904
-17.5 | -1.4052 | 0.01761 | -0.0722 | -79.7956
-17 | -1.3775 | 0.0164 | -0.0701 | -83.9939
-16.5 | -1.3482 | 0.01532 | -0.0679 | -88.0026
-16 | -1.3173 | 0.0144 | -0.0657 | -91.4792
-15.5 | -1.2854 | 0.01357 | -0.0633 | -94.7237
-15 | -1.2525 | 0.01285 | -0.0608 | -97.4708
-14.5 | -1.2214 | 0.01214 | -0.0578 | -100.6096
-14 | -1.1913 | 0.01151 | -0.0543 | -103.5013
-13.5 | -1.1636 | 0.01103 | -0.0498 | -105.4941
-13 | -1.1209 | 0.0106 | -0.0482 | -105.7453
-12.5 | -1.0746 | 0.01021 | -0.0471 | -105.2498
-12 | -1.0259 | 0.00986 | -0.0464 | -104.0467
-11.5 | -0.9757 | 0.00952 | -0.046 | -102.4895
-11 | -0.9244 | 0.0092 | -0.0457 | -100.4783
-10.5 | -0.872 | 0.00891 | -0.0456 | -97.8676
-10 | -0.8193 | 0.00857 | -0.0456 | -95.6009
-9.5 | -0.7657 | 0.00826 | -0.0457 | -92.6998
-9 | -0.7116 | 0.00797 | -0.0459 | -89.2848
-8.5 | -0.6563 | 0.00772 | -0.0462 | -85.013
-8 | -0.6001 | 0.00749 | -0.0468 | -80.1202
-7.5 | -0.5435 | 0.00727 | -0.0474 | -74.7593
-7 | -0.4869 | 0.00705 | -0.0479 | -69.0638
-6.5 | -0.43 | 0.00684 | -0.0486 | -62.8655
-6 | -0.3722 | 0.00665 | -0.0494 | -55.9699
-5.5 | -0.314 | 0.00647 | -0.0503 | -48.5317
-5 | -0.256 | 0.00629 | -0.0511 | -40.6995
-4.5 | -0.1975 | 0.00615 | -0.0521 | -32.1138
-4 | -0.139 | 0.006 | -0.053 | -23.1667
-3.5 | -0.0801 | 0.00584 | -0.054 | -13.7158
-3 | -0.0214 | 0.00564 | -0.055 | -3.7943
-2.5 | 0.0369 | 0.0054 | -0.0559 | 6.8333
-2 | 0.0948 | 0.00512 | -0.0569 | 18.5156
-1.5 | 0.1529 | 0.00486 | -0.0578 | 31.4609
-1 | 0.2107 | 0.00454 | -0.0588 | 46.4097
-0.5 | 0.2681 | 0.0041 | -0.0598 | 65.3902
0 | 0.3258 | 0.0037 | -0.0608 | 88.0541
0.5 | 0.3858 | 0.0037 | -0.0621 | 104.2703
1 | 0.4462 | 0.00368 | -0.0634 | 121.25
1.5 | 0.5062 | 0.00369 | -0.0647 | 137.1816
2 | 0.5662 | 0.00373 | -0.066 | 151.7962
2.5 | 0.6255 | 0.00382 | -0.0672 | 163.7435
3 | 0.6845 | 0.00394 | -0.0683 | 173.731
3.5 | 0.7408 | 0.00423 | -0.069 | 175.13
4 | 0.7845 | 0.00526 | -0.0677 | 149.1445
5 | 0.8699 | 0.00686 | -0.0644 | 126.8076
5.5 | 0.9145 | 0.00736 | -0.063 | 124.2527
6 | 0.9525 | 0.00798 | -0.0604 | 119.3609
6.5 | 0.9771 | 0.00852 | -0.055 | 114.6831
7 | 0.9955 | 0.00925 | -0.0489 | 107.6216
7.5 | 1.016 | 0.01021 | -0.0438 | 99.5103
8 | 1.0415 | 0.01117 | -0.0398 | 93.2408
8.5 | 1.0697 | 0.01216 | -0.0365 | 87.9688
9 | 1.0991 | 0.01319 | -0.0337 | 83.3283
9.5 | 1.1302 | 0.01422 | -0.0312 | 79.4796
10 | 1.1599 | 0.01535 | -0.0287 | 75.5635
10.5 | 1.1912 | 0.01647 | -0.0265 | 72.3254
11 | 1.2202 | 0.01774 | -0.0243 | 68.7824
11.5 | 1.2485 | 0.01909 | -0.0221 | 65.4007
12 | 1.2771 | 0.02049 | -0.02 | 62.328
12.5 | 1.3036 | 0.02204 | -0.0179 | 59.147
13 | 1.3277 | 0.02368 | -0.0155 | 56.0684
13.5 | 1.3904 | 0.02534 | -0.0211 | 54.8698
14.5 | 1.4833 | 0.02952 | -0.0266 | 50.2473
15 | 1.5126 | 0.03174 | -0.0263 | 47.656
15.5 | 1.5357 | 0.03414 | -0.025 | 44.9824
16 | 1.5603 | 0.03641 | -0.0239 | 42.8536
16.5 | 1.5833 | 0.03882 | -0.0228 | 40.7857
17 | 1.6042 | 0.04149 | -0.0217 | 38.6647
17.5 | 1.6255 | 0.04406 | -0.0207 | 36.8929
18 | 1.6434 | 0.04696 | -0.0196 | 34.9957
18.5 | 1.6562 | 0.05037 | -0.0184 | 32.8807
19 | 1.6731 | 0.05333 | -0.0174 | 31.3726
19.5 | 1.6868 | 0.05667 | -0.0165 | 29.7653
20 | 1.6986 | 0.06019 | -0.0155 | 28.2206

## 123. Re 14M Mach 0.10 (1)
BIGFOIL.COM POLAR EXPORT
NACA65-419 a=0.5
NACA65-419 a=0.5 |  |  |  | Cl Max: | 1.62 | at alpha= | 14 | deg
JavaFoil+Calcfoil stall+Eppler ext transition |  |  |  | L/D Max: | 117.346 | at alpha= | 4 | deg
Re: | 14000000 |  |  | Cd Min: | 0.0048 | at alpha= | -0.5 | deg
Mach: | 0.1 |  |  | Cl=0 at alpha= | -2.6746 | deg
|  |  |  | @ Cl=0.1, Cd= | 0.0054624
|  |  |  | @ Cl=0.4, Cd= | 0.0048908
|  |  |  | @ Cl=0.6, Cd= | 0.0054094
alpha (deg) | Cl | Cd | Cm | Cl/Cd
-18.5 | -0.873 | 0.12771 | -0.012 | -6.838
-18 | -0.891 | 0.11789 | -0.013 | -7.562
-17.5 | -0.904 | 0.11243 | -0.013 | -8.042
-17 | -0.921 | 0.10132 | -0.015 | -9.086
-16.5 | -0.98 | 0.06062 | -0.018 | -16.17
-16 | -1 | 0.05001 | -0.02 | -19.996
-15.5 | -1.024 | 0.03766 | -0.022 | -27.194
-15 | -1.047 | 0.0269 | -0.023 | -38.931
-14.5 | -1.054 | 0.0221 | -0.024 | -47.701
-14 | -1.054 | 0.01877 | -0.026 | -56.16
-13.5 | -1.057 | 0.01405 | -0.027 | -75.263
-13 | -1.04 | 0.01314 | -0.028 | -79.197
-12.5 | -1.019 | 0.01243 | -0.029 | -81.936
-12 | -0.991 | 0.01161 | -0.03 | -85.359
-11.5 | -0.957 | 0.01105 | -0.031 | -86.566
-11 | -0.919 | 0.01051 | -0.032 | -87.508
-10.5 | -0.879 | 0.01001 | -0.033 | -87.824
-10 | -0.836 | 0.00954 | -0.035 | -87.561
-9.5 | -0.79 | 0.00913 | -0.036 | -86.521
-9 | -0.743 | 0.0083 | -0.037 | -89.499
-8.5 | -0.693 | 0.0084 | -0.038 | -82.452
-8 | -0.639 | 0.00816 | -0.039 | -78.295
-7.5 | -0.584 | 0.00789 | -0.04 | -73.948
-7 | -0.527 | 0.00767 | -0.041 | -68.702
-6.5 | -0.469 | 0.00739 | -0.042 | -63.475
-6 | -0.41 | 0.00722 | -0.043 | -56.764
-5.5 | -0.35 | 0.00704 | -0.044 | -49.64
-5 | -0.289 | 0.00684 | -0.045 | -42.227
-4.5 | -0.227 | 0.00668 | -0.046 | -34.048
-4 | -0.166 | 0.00659 | -0.047 | -25.126
-3.5 | -0.103 | 0.00649 | -0.048 | -15.929
-3 | -0.041 | 0.00632 | -0.049 | -6.47
-2.5 | 0.022 | 0.00572 | -0.05 | 3.801
-2 | 0.085 | 0.00551 | -0.052 | 15.37
-1.5 | 0.148 | 0.00531 | -0.053 | 27.814
-1 | 0.211 | 0.00512 | -0.054 | 41.141
-0.5 | 0.273 | 0.0048 | -0.055 | 56.975
0 | 0.336 | 0.0048 | -0.056 | 70.147
0.5 | 0.399 | 0.00489 | -0.057 | 81.723
1 | 0.462 | 0.00494 | -0.058 | 93.504
1.5 | 0.525 | 0.00507 | -0.059 | 103.565
2 | 0.588 | 0.00527 | -0.06 | 111.444
2.5 | 0.65 | 0.00599 | -0.061 | 108.516
3 | 0.709 | 0.00618 | -0.062 | 114.65
3.5 | 0.769 | 0.00657 | -0.063 | 116.966
4 | 0.829 | 0.00706 | -0.064 | 117.346
4.5 | 0.888 | 0.00758 | -0.065 | 117.276
5 | 0.941 | 0.00813 | -0.065 | 115.777
5.5 | 0.997 | 0.00874 | -0.066 | 114.079
6 | 1.053 | 0.00931 | -0.067 | 113.09
6.5 | 1.107 | 0.01018 | -0.068 | 108.664
7 | 1.159 | 0.01146 | -0.069 | 101.123
7.5 | 1.211 | 0.01206 | -0.07 | 100.424
8 | 1.261 | 0.01259 | -0.071 | 100.187
8.5 | 1.309 | 0.01315 | -0.072 | 99.535
9 | 1.354 | 0.01375 | -0.073 | 98.491
9.5 | 1.397 | 0.01439 | -0.073 | 97.086
10 | 1.437 | 0.01504 | -0.074 | 95.502
10.5 | 1.473 | 0.01575 | -0.075 | 93.526
11 | 1.507 | 0.01648 | -0.076 | 91.462
11.5 | 1.537 | 0.01731 | -0.077 | 88.803
12 | 1.563 | 0.01827 | -0.078 | 85.557
12.5 | 1.586 | 0.01921 | -0.079 | 82.543
13 | 1.604 | 0.02034 | -0.079 | 78.856
13.5 | 1.614 | 0.02136 | -0.08 | 75.547
14 | 1.62 | 0.02258 | -0.081 | 71.74
14.5 | 1.62 | 0.02388 | -0.082 | 67.854
15 | 1.617 | 0.02498 | -0.082 | 64.734
15.5 | 1.608 | 0.02647 | -0.083 | 60.768
16 | 1.596 | 0.02792 | -0.084 | 57.156
16.5 | 1.579 | 0.02965 | -0.085 | 53.245
17 | 1.555 | 0.03157 | -0.085 | 49.249
17.5 | 1.525 | 0.03343 | -0.086 | 45.628
18 | 1.493 | 0.03492 | -0.086 | 42.756
18.5 | 1.456 | 0.03783 | -0.087 | 38.479
19 | 1.417 | 0.04016 | -0.088 | 35.287

## 124. Re 14M Mach 0.10 (2)
BIGFOIL.COM POLAR EXPORT
NACA65-419 a=0.5
NACA65-419 a=0.5 |  |  |  | Cl Max: | 1.6975 | at alpha= | 20 | deg
XFOIL ncrit=9 |  |  |  | L/D Max: | 176.777 | at alpha= | 3.5 | deg
Re: | 14000000 |  |  | Cd Min: | 0.06204 | at alpha= | 20 | deg
Mach: | 0.1 |  |  | Cl=0 at alpha= | -2.8191 | deg
|  |  |  | @ Cl=0.1, Cd= | 0.0051109
|  |  |  | @ Cl=0.4, Cd= | 0.0036962
|  |  |  | @ Cl=0.6, Cd= | 0.0037801
alpha (deg) | Cl | Cd | Cm | Cl/Cd
-20 | -1.439 | 0.0336 | -0.0865 | -42.8274
-19.5 | -1.4291 | 0.03029 | -0.0858 | -47.1806
-19 | -1.4171 | 0.02736 | -0.0846 | -51.7946
-18.5 | -1.4001 | 0.02494 | -0.0832 | -56.1387
-18 | -1.4111 | 0.02109 | -0.0794 | -66.9085
-17.5 | -1.4008 | 0.01869 | -0.0764 | -74.9492
-17 | -1.3739 | 0.01733 | -0.0742 | -79.2787
-16.5 | -1.3502 | 0.01589 | -0.0714 | -84.9717
-16 | -1.3197 | 0.01486 | -0.0691 | -88.8089
-15.5 | -1.2876 | 0.01396 | -0.0666 | -92.235
-15 | -1.2546 | 0.01317 | -0.0641 | -95.262
-14.5 | -1.2219 | 0.01244 | -0.0612 | -98.2235
-14 | -1.1905 | 0.01176 | -0.0579 | -101.233
-13.5 | -1.1616 | 0.01117 | -0.0537 | -103.9928
-13 | -1.1259 | 0.01075 | -0.0504 | -104.7349
-12.5 | -1.0804 | 0.01033 | -0.049 | -104.5886
-12 | -1.032 | 0.00996 | -0.0481 | -103.6145
-11.5 | -0.9817 | 0.00961 | -0.0474 | -102.154
-11 | -0.9302 | 0.00928 | -0.047 | -100.2371
-10.5 | -0.8775 | 0.00898 | -0.0468 | -97.7171
-10 | -0.8243 | 0.00864 | -0.0466 | -95.4051
-9.5 | -0.7705 | 0.00832 | -0.0466 | -92.6082
-9 | -0.716 | 0.00803 | -0.0467 | -89.1656
-8.5 | -0.6604 | 0.00776 | -0.047 | -85.1031
-8 | -0.6038 | 0.00752 | -0.0474 | -80.2926
-7.5 | -0.5468 | 0.0073 | -0.048 | -74.9041
-7 | -0.4898 | 0.00708 | -0.0485 | -69.1808
-6.5 | -0.4325 | 0.00687 | -0.0491 | -62.9549
-6 | -0.3743 | 0.00666 | -0.0499 | -56.2012
-5.5 | -0.3157 | 0.00649 | -0.0507 | -48.6441
-5 | -0.2573 | 0.00631 | -0.0515 | -40.7765
-4.5 | -0.1985 | 0.00616 | -0.0525 | -32.224
-4 | -0.1395 | 0.00601 | -0.0534 | -23.2113
-3.5 | -0.0803 | 0.00585 | -0.0544 | -13.7265
-3 | -0.0212 | 0.00565 | -0.0554 | -3.7522
-2.5 | 0.0374 | 0.00541 | -0.0563 | 6.9131
-2 | 0.0957 | 0.00513 | -0.0572 | 18.655
-1.5 | 0.1541 | 0.00487 | -0.0582 | 31.6427
-1 | 0.2122 | 0.00455 | -0.0592 | 46.6374
-0.5 | 0.27 | 0.0041 | -0.0602 | 65.8537
0 | 0.3281 | 0.0037 | -0.0612 | 88.6757
0.5 | 0.3885 | 0.0037 | -0.0625 | 105
1 | 0.4492 | 0.00368 | -0.0638 | 122.0652
1.5 | 0.5097 | 0.0037 | -0.0651 | 137.7568
2 | 0.5701 | 0.00373 | -0.0664 | 152.8418
2.5 | 0.6298 | 0.00383 | -0.0676 | 164.4386
3 | 0.6891 | 0.00395 | -0.0688 | 174.4557
3.5 | 0.746 | 0.00422 | -0.0695 | 176.7773
4 | 0.79 | 0.00524 | -0.0681 | 150.7634
4.5 | 0.8323 | 0.00614 | -0.0663 | 135.5537
5 | 0.8745 | 0.00688 | -0.0645 | 127.1076
5.5 | 0.9184 | 0.00741 | -0.0629 | 123.9406
6 | 0.9553 | 0.00803 | -0.06 | 118.9664
6.5 | 0.9735 | 0.00862 | -0.0533 | 112.935
7 | 0.9943 | 0.00939 | -0.0477 | 105.8892
8 | 1.0402 | 0.01143 | -0.0387 | 91.0061
8.5 | 1.0678 | 0.01249 | -0.0353 | 85.4924
9 | 1.0979 | 0.01354 | -0.0325 | 81.0857
9.5 | 1.1292 | 0.01461 | -0.03 | 77.2895
10 | 1.1591 | 0.01578 | -0.0276 | 73.4537
10.5 | 1.1898 | 0.01697 | -0.0253 | 70.112
11 | 1.2181 | 0.01832 | -0.0229 | 66.4902
11.5 | 1.2461 | 0.01976 | -0.0207 | 63.0617
12 | 1.2751 | 0.02119 | -0.0186 | 60.1746
12.5 | 1.3034 | 0.02269 | -0.0166 | 57.4438
13 | 1.3273 | 0.02439 | -0.0142 | 54.4198
13.5 | 1.4045 | 0.02636 | -0.023 | 53.2815
14.5 | 1.4823 | 0.03068 | -0.0253 | 48.3149
15 | 1.5114 | 0.03296 | -0.0249 | 45.8556
15.5 | 1.5367 | 0.03523 | -0.0237 | 43.6191
16 | 1.5594 | 0.03774 | -0.0224 | 41.3196
16.5 | 1.582 | 0.04027 | -0.0213 | 39.2848
17 | 1.6049 | 0.04279 | -0.0202 | 37.5064
17.5 | 1.6219 | 0.04584 | -0.0189 | 35.3818
18 | 1.64 | 0.0488 | -0.0178 | 33.6066
18.5 | 1.6556 | 0.05199 | -0.0166 | 31.8446
19 | 1.669 | 0.05538 | -0.0155 | 30.1372
19.5 | 1.6826 | 0.05882 | -0.0145 | 28.6059
20 | 1.6975 | 0.06204 | -0.0135 | 27.3614

## 125. Re 14M Mach 0.25 (1)
BIGFOIL.COM POLAR EXPORT
NACA65-419 a=0.5
NACA65-419 a=0.5 |  |  |  | Cl Max: | 1.567 | at alpha= | 13 | deg
JavaFoil+Calcfoil stall+Eppler ext transition |  |  |  | L/D Max: | 116.475 | at alpha= | 4 | deg
Re: | 14000000 |  |  | Cd Min: | 0.00482 | at alpha= | -0.5 | deg
Mach: | 0.25 |  |  | Cl=0 at alpha= | -2.6719 | deg
|  |  |  | @ Cl=0.1, Cd= | 0.005508
|  |  |  | @ Cl=0.4, Cd= | 0.0049322
|  |  |  | @ Cl=0.6, Cd= | 0.0053283
alpha (deg) | Cl | Cd | Cm | Cl/Cd
-17.5 | -0.645 | 0.13411 | -0.012 | -4.81
-17 | -0.686 | 0.12909 | -0.012 | -5.316
-16.5 | -0.725 | 0.119 | -0.013 | -6.094
-16 | -0.758 | 0.11239 | -0.014 | -6.744
-15.5 | -0.787 | 0.10471 | -0.015 | -7.515
-15 | -0.811 | 0.09632 | -0.016 | -8.422
-14.5 | -0.851 | 0.07318 | -0.019 | -11.625
-14 | -0.902 | 0.04711 | -0.023 | -19.142
-13.5 | -0.948 | 0.02831 | -0.026 | -33.475
-13 | -0.968 | 0.02069 | -0.028 | -46.783
-12.5 | -0.986 | 0.01377 | -0.03 | -71.594
-12 | -0.969 | 0.01291 | -0.031 | -75.038
-11.5 | -0.943 | 0.01201 | -0.032 | -78.54
-11 | -0.912 | 0.01135 | -0.033 | -80.421
-10.5 | -0.877 | 0.01071 | -0.034 | -81.94
-10 | -0.839 | 0.01013 | -0.035 | -82.807
-9.5 | -0.796 | 0.00966 | -0.036 | -82.383
-9 | -0.75 | 0.0092 | -0.038 | -81.552
-8.5 | -0.701 | 0.00786 | -0.039 | -89.285
-8 | -0.651 | 0.00853 | -0.04 | -76.348
-7.5 | -0.596 | 0.00817 | -0.041 | -72.93
-7 | -0.539 | 0.00786 | -0.042 | -68.521
-6.5 | -0.48 | 0.00757 | -0.043 | -63.407
-6 | -0.42 | 0.00737 | -0.044 | -56.959
-5.5 | -0.359 | 0.00719 | -0.045 | -49.864
-5 | -0.296 | 0.00696 | -0.046 | -42.577
-4.5 | -0.233 | 0.0068 | -0.048 | -34.325
-4 | -0.17 | 0.00669 | -0.049 | -25.409
-3.5 | -0.106 | 0.00657 | -0.05 | -16.149
-3 | -0.042 | 0.0064 | -0.051 | -6.568
-2.5 | 0.022 | 0.0058 | -0.052 | 3.847
-2 | 0.087 | 0.00555 | -0.053 | 15.696
-1.5 | 0.152 | 0.00534 | -0.054 | 28.416
-1 | 0.216 | 0.00515 | -0.055 | 42.047
-0.5 | 0.281 | 0.00482 | -0.056 | 58.35
0 | 0.346 | 0.00489 | -0.057 | 70.641
0.5 | 0.41 | 0.00494 | -0.059 | 83.081
1 | 0.475 | 0.00507 | -0.06 | 93.582
1.5 | 0.539 | 0.00515 | -0.061 | 104.81
2 | 0.604 | 0.00534 | -0.062 | 113.001
2.5 | 0.664 | 0.00599 | -0.063 | 110.962
3 | 0.726 | 0.00636 | -0.063 | 114.134
3.5 | 0.788 | 0.00679 | -0.064 | 116.112
4 | 0.85 | 0.00729 | -0.065 | 116.475
4.5 | 0.911 | 0.00788 | -0.066 | 115.613
5 | 0.964 | 0.00847 | -0.067 | 113.71
5.5 | 1.021 | 0.00914 | -0.068 | 111.682
6 | 1.078 | 0.00978 | -0.069 | 110.213
6.5 | 1.131 | 0.01151 | -0.07 | 98.293
7 | 1.185 | 0.01217 | -0.071 | 97.337
7.5 | 1.238 | 0.01273 | -0.072 | 97.255
8 | 1.288 | 0.01335 | -0.073 | 96.478
8.5 | 1.334 | 0.01397 | -0.073 | 95.474
9 | 1.378 | 0.01464 | -0.074 | 94.072
9.5 | 1.418 | 0.0154 | -0.075 | 92.084
10 | 1.454 | 0.01616 | -0.076 | 89.981
10.5 | 1.486 | 0.01694 | -0.077 | 87.738
11 | 1.513 | 0.01788 | -0.078 | 84.66
11.5 | 1.536 | 0.01881 | -0.079 | 81.634
12 | 1.553 | 0.01995 | -0.08 | 77.838
12.5 | 1.564 | 0.02119 | -0.08 | 73.782
13 | 1.567 | 0.02245 | -0.081 | 69.808
13.5 | 1.56 | 0.02372 | -0.082 | 65.783
14 | 1.545 | 0.02522 | -0.083 | 61.249
14.5 | 1.522 | 0.02697 | -0.084 | 56.422
15 | 1.491 | 0.02863 | -0.084 | 52.066
15.5 | 1.453 | 0.03026 | -0.085 | 48.003
16 | 1.407 | 0.03218 | -0.086 | 43.713
16.5 | 1.353 | 0.0348 | -0.086 | 38.864
17 | 1.287 | 0.03773 | -0.087 | 34.124
17.5 | 1.211 | 0.04207 | -0.087 | 28.786
18 | 1.13 | 0.04601 | -0.087 | 24.552

## 126. Re 14M Mach 0.25 (2)
BIGFOIL.COM POLAR EXPORT
NACA65-419 a=0.5
NACA65-419 a=0.5 |  |  |  | Cl Max: | 1.6573 | at alpha= | 19.5 | deg
XFOIL ncrit=9 |  |  |  | L/D Max: | 186.394 | at alpha= | 3.5 | deg
Re: | 14000000 |  |  | Cd Min: | 0.07338 | at alpha= | 20 | deg
Mach: | 0.25 |  |  | Cl=0 at alpha= | -2.8367 | deg
|  |  |  | @ Cl=0.1, Cd= | 0.0052033
|  |  |  | @ Cl=0.4, Cd= | 0.0037195
|  |  |  | @ Cl=0.6, Cd= | 0.003781
alpha (deg) | Cl | Cd | Cm | Cl/Cd
-20 | -1.3533 | 0.05157 | -0.0985 | -26.242
-19.5 | -1.357 | 0.04552 | -0.1001 | -29.8111
-19 | -1.3556 | 0.04032 | -0.1007 | -33.621
-18.5 | -1.3487 | 0.03595 | -0.1005 | -37.516
-18 | -1.3401 | 0.03199 | -0.0996 | -41.8912
-17.5 | -1.3388 | 0.02793 | -0.0979 | -47.9341
-17 | -1.3083 | 0.02594 | -0.0964 | -50.4356
-16.5 | -1.3088 | 0.02234 | -0.0931 | -58.5855
-16 | -1.303 | 0.0194 | -0.0893 | -67.1649
-15.5 | -1.2974 | 0.01674 | -0.0847 | -77.503
-15 | -1.2655 | 0.01545 | -0.0816 | -81.9094
-14.5 | -1.2319 | 0.01433 | -0.0784 | -85.9665
-14 | -1.1955 | 0.01341 | -0.0753 | -89.1499
-13.5 | -1.1608 | 0.01253 | -0.0717 | -92.6417
-13 | -1.1257 | 0.01177 | -0.068 | -95.6415
-12.5 | -1.093 | 0.01108 | -0.0635 | -98.6462
-12 | -1.0596 | 0.01062 | -0.0586 | -99.774
-11.5 | -1.0111 | 0.01017 | -0.0565 | -99.4199
-11 | -0.9598 | 0.00977 | -0.0549 | -98.2395
-10.5 | -0.9065 | 0.00938 | -0.0537 | -96.6418
-10 | -0.8513 | 0.00904 | -0.0529 | -94.1704
-9.5 | -0.7959 | 0.00869 | -0.0521 | -91.588
-9 | -0.7399 | 0.00833 | -0.0516 | -88.8235
-8.5 | -0.6826 | 0.008 | -0.0513 | -85.325
-8 | -0.6241 | 0.00772 | -0.0513 | -80.842
-7.5 | -0.5651 | 0.00748 | -0.0514 | -75.5481
-7 | -0.5055 | 0.00726 | -0.0517 | -69.6281
-6.5 | -0.4459 | 0.00701 | -0.0521 | -63.6091
-6 | -0.3858 | 0.00677 | -0.0526 | -56.9867
-5.5 | -0.3252 | 0.00659 | -0.0533 | -49.3475
-5 | -0.2644 | 0.00641 | -0.054 | -41.248
-4.5 | -0.2037 | 0.00624 | -0.0548 | -32.6442
-4 | -0.1424 | 0.00609 | -0.0557 | -23.3826
-3.5 | -0.0809 | 0.00592 | -0.0566 | -13.6655
-3 | -0.0197 | 0.00573 | -0.0576 | -3.438
-2.5 | 0.0406 | 0.00548 | -0.0585 | 7.4088
-2 | 0.1007 | 0.0052 | -0.0593 | 19.3654
-1.5 | 0.1611 | 0.00493 | -0.0603 | 32.6775
0 | 0.3407 | 0.00371 | -0.0633 | 91.8329
0.5 | 0.4033 | 0.00372 | -0.0647 | 108.414
1 | 0.4662 | 0.00371 | -0.0661 | 125.6604
1.5 | 0.5289 | 0.00371 | -0.0674 | 142.5606
2 | 0.5915 | 0.00377 | -0.0688 | 156.8966
2.5 | 0.6535 | 0.00385 | -0.07 | 169.7403
3 | 0.7152 | 0.00398 | -0.0712 | 179.6985
3.5 | 0.7754 | 0.00416 | -0.0721 | 186.3942
4 | 0.8197 | 0.00521 | -0.0703 | 157.3321
4.5 | 0.8599 | 0.00619 | -0.0678 | 138.9176
5 | 0.8985 | 0.00702 | -0.0648 | 127.9915
5.5 | 0.9371 | 0.00763 | -0.0618 | 122.8178
6 | 0.9522 | 0.0083 | -0.0541 | 114.7229
6.5 | 0.9678 | 0.00927 | -0.0473 | 104.4013
7 | 0.99 | 0.01034 | -0.0422 | 95.7447
7.5 | 1.0071 | 0.01178 | -0.0368 | 85.4924
8 | 1.0324 | 0.01308 | -0.0329 | 78.9297
8.5 | 1.0598 | 0.01442 | -0.0295 | 73.4951
9 | 1.0891 | 0.01575 | -0.0265 | 69.1492
9.5 | 1.1194 | 0.01711 | -0.0238 | 65.4237
10 | 1.1506 | 0.01846 | -0.0213 | 62.3294
10.5 | 1.1816 | 0.01991 | -0.0189 | 59.3471
11 | 1.2111 | 0.02151 | -0.0166 | 56.304
11.5 | 1.2407 | 0.0232 | -0.0143 | 53.4784
12 | 1.2682 | 0.02504 | -0.0121 | 50.647
12.5 | 1.2955 | 0.02692 | -0.0098 | 48.1241
13 | 1.3226 | 0.02867 | -0.0074 | 46.1318
13.5 | 1.4148 | 0.03146 | -0.0191 | 44.9714
14 | 1.4303 | 0.03365 | -0.015 | 42.5052
14.5 | 1.4806 | 0.03658 | -0.0185 | 40.4757
15 | 1.508 | 0.03934 | -0.0177 | 38.3325
15.5 | 1.5342 | 0.04189 | -0.0162 | 36.6245
16 | 1.5565 | 0.04479 | -0.0146 | 34.7511
16.5 | 1.5758 | 0.04795 | -0.013 | 32.8634
17 | 1.5937 | 0.05127 | -0.0114 | 31.0845
17.5 | 1.6107 | 0.05467 | -0.0099 | 29.4622
18 | 1.6256 | 0.05829 | -0.0084 | 27.8881
18.5 | 1.6383 | 0.06213 | -0.0069 | 26.3689
19 | 1.6522 | 0.06565 | -0.0052 | 25.1668
19.5 | 1.6573 | 0.06972 | -0.0031 | 23.7708
20 | 1.6441 | 0.07338 | 0.0024 | 22.4053

## 127. Re 14M Mach 0.50 (1)
BIGFOIL.COM POLAR EXPORT
NACA65-419 a=0.5
NACA65-419 a=0.5 |  |  |  | Cl Max: | 1.412 | at alpha= | 9 | deg
JavaFoil+Calcfoil stall+Eppler ext transition |  |  |  | L/D Max: | 118.335 | at alpha= | 2 | deg
Re: | 14000000 |  |  | Cd Min: | 0.0049 | at alpha= | 0.5 | deg
Mach: | 0.5 |  |  | Cl=0 at alpha= | -2.6736 | deg
|  |  |  | @ Cl=0.1, Cd= | 0.005921
|  |  |  | @ Cl=0.4, Cd= | 0.0051489
|  |  |  | @ Cl=0.6, Cd= | 0.005514
alpha (deg) | Cl | Cd | Cm | Cl/Cd
-20 | -0.992 | 0.16717 | -0.012 | -5.932
-19.5 | -0.963 | 0.15944 | -0.012 | -6.04
-19 | -0.933 | 0.1532 | -0.013 | -6.092
-18.5 | -0.904 | 0.15168 | -0.013 | -5.962
-18 | -0.875 | 0.14704 | -0.013 | -5.952
-17.5 | -0.851 | 0.13057 | -0.015 | -6.521
-17 | -0.822 | 0.12409 | -0.015 | -6.624
-16.5 | -0.792 | 0.12131 | -0.015 | -6.525
-16 | -0.766 | 0.10617 | -0.016 | -7.214
-15.5 | -0.733 | 0.11501 | -0.016 | -6.375
-15 | -0.71 | 0.10138 | -0.018 | -7.002
-14.5 | -0.68 | 0.0968 | -0.018 | -7.022
-14 | -0.665 | 0.07845 | -0.021 | -8.474
-13.5 | -0.702 | 0.03212 | -0.029 | -21.852
-13 | -0.69 | 0.02235 | -0.031 | -30.845
-12.5 | -0.562 | 0.08687 | -0.018 | -6.472
-12 | -0.535 | 0.07862 | -0.02 | -6.802
-11.5 | -0.515 | 0.06544 | -0.024 | -7.864
-11 | -0.564 | 0.01737 | -0.036 | -32.453
-10.5 | -0.535 | 0.01498 | -0.037 | -35.726
-10 | -0.418 | 0.08011 | -0.019 | -5.217
-9.5 | -0.392 | 0.05968 | -0.022 | -6.56
-9 | -0.631 | 0.01315 | -0.041 | -47.977
-8.5 | -0.67 | 0.01151 | -0.043 | -58.241
-8 | -0.656 | 0.0105 | -0.044 | -62.457
-7.5 | -0.62 | 0.00967 | -0.045 | -64.144
-7 | -0.573 | 0.00912 | -0.047 | -62.792
-6.5 | -0.518 | 0.00867 | -0.048 | -59.793
-6 | -0.458 | 0.00744 | -0.049 | -61.559
-5.5 | -0.396 | 0.00807 | -0.051 | -49.054
-5 | -0.329 | 0.00775 | -0.052 | -42.381
-4.5 | -0.259 | 0.00743 | -0.053 | -34.903
-4 | -0.189 | 0.00727 | -0.054 | -26.036
-3.5 | -0.118 | 0.00704 | -0.056 | -16.802
-3 | -0.047 | 0.00692 | -0.057 | -6.778
-2.5 | 0.025 | 0.00619 | -0.058 | 4.025
-2 | 0.097 | 0.00593 | -0.059 | 16.405
-1.5 | 0.17 | 0.00571 | -0.06 | 29.695
-1 | 0.242 | 0.00555 | -0.062 | 43.618
-0.5 | 0.314 | 0.00521 | -0.063 | 60.346
0 | 0.386 | 0.00521 | -0.064 | 74.22
0.5 | 0.457 | 0.0049 | -0.065 | 93.168
1 | 0.527 | 0.00538 | -0.066 | 97.934
1.5 | 0.598 | 0.00551 | -0.067 | 108.628
2 | 0.668 | 0.00565 | -0.068 | 118.335
2.5 | 0.735 | 0.0067 | -0.069 | 109.725
3 | 0.804 | 0.00723 | -0.07 | 111.226
3.5 | 0.872 | 0.00784 | -0.071 | 111.342
4 | 0.94 | 0.00862 | -0.072 | 109.102
4.5 | 1.008 | 0.00943 | -0.073 | 106.827
5 | 1.062 | 0.01038 | -0.074 | 102.353
5.5 | 1.124 | 0.01131 | -0.075 | 99.418
6 | 1.183 | 0.01265 | -0.076 | 93.529
6.5 | 1.238 | 0.01455 | -0.077 | 85.106
7 | 1.291 | 0.0155 | -0.078 | 83.286
7.5 | 1.34 | 0.01646 | -0.079 | 81.364
8 | 1.379 | 0.01747 | -0.08 | 78.899
8.5 | 1.405 | 0.01866 | -0.081 | 75.284
9 | 1.412 | 0.01993 | -0.082 | 70.844
9.5 | 1.388 | 0.02144 | -0.083 | 64.738
10 | 1.29 | 0.02354 | -0.084 | 54.791
10.5 | 0.879 | 0.02629 | -0.085 | 33.429
11 | 0.911 | 0.02675 | -0.086 | 34.05
11.5 | 0.941 | 0.02958 | -0.087 | 31.8
12 | 0.968 | 0.0333 | -0.087 | 29.076
12.5 | 1.003 | 0.03198 | -0.088 | 31.351
13 | 1.031 | 0.0355 | -0.089 | 29.042
13.5 | 1.057 | 0.03995 | -0.089 | 26.469
14 | 1.09 | 0.03945 | -0.091 | 27.62

## 128. Re 14M Mach 0.50 (2)
BIGFOIL.COM POLAR EXPORT
NACA65-419 a=0.5
NACA65-419 a=0.5 |  |  |  | Cl Max: | 1.4183 | at alpha= | 14.5 | deg
XFOIL ncrit=9 |  |  |  | L/D Max: | 211.682 | at alpha= | 3.5 | deg
Re: | 14000000 |  |  | Cd Min: | 0.17197 | at alpha= | 19.5 | deg
Mach: | 0.5 |  |  | Cl=0 at alpha= | -2.9169 | deg
|  |  |  | @ Cl=0.1, Cd= | 0.0056422
|  |  |  | @ Cl=0.4, Cd= | 0.0038893
|  |  |  | @ Cl=0.6, Cd= | 0.003863
alpha (deg) | Cl | Cd | Cm | Cl/Cd
-15.5 | -0.5848 | 0.10592 | -0.0831 | -5.5211
-15 | -0.6034 | 0.09429 | -0.0912 | -6.3994
-14 | -0.6322 | 0.07186 | -0.1064 | -8.7977
-13.5 | -0.6482 | 0.06109 | -0.114 | -10.6106
-13 | -0.6809 | 0.05026 | -0.1208 | -13.5476
-12.5 | -0.7083 | 0.04155 | -0.1242 | -17.0469
-12 | -0.7394 | 0.03384 | -0.1252 | -21.8499
-11.5 | -0.7761 | 0.02696 | -0.1233 | -28.7871
-11 | -0.7992 | 0.02165 | -0.1188 | -36.9145
-10.5 | -0.8123 | 0.01741 | -0.1123 | -46.6571
-10 | -0.8039 | 0.01453 | -0.1054 | -55.3269
-9.5 | -0.7909 | 0.01222 | -0.0977 | -64.7218
-9 | -0.7647 | 0.01073 | -0.0902 | -71.2675
-8.5 | -0.7363 | 0.00971 | -0.082 | -75.829
-8 | -0.6918 | 0.00908 | -0.0758 | -76.1894
-7.5 | -0.6314 | 0.00853 | -0.0724 | -74.0211
-7 | -0.5668 | 0.00809 | -0.07 | -70.0618
-6.5 | -0.4998 | 0.00773 | -0.0683 | -64.6572
-6 | -0.4313 | 0.00743 | -0.0672 | -58.0485
-5.5 | -0.3626 | 0.00713 | -0.0665 | -50.8555
-5 | -0.2929 | 0.00686 | -0.0662 | -42.6968
-4.5 | -0.2225 | 0.00664 | -0.0663 | -33.509
-4 | -0.1524 | 0.00642 | -0.0666 | -23.7383
-3.5 | -0.0818 | 0.00625 | -0.0672 | -13.088
-3 | -0.0116 | 0.00608 | -0.0679 | -1.9079
-2.5 | 0.0582 | 0.00587 | -0.0686 | 9.9148
-2 | 0.1261 | 0.0055 | -0.0693 | 22.9273
-1.5 | 0.1943 | 0.00513 | -0.0701 | 37.8752
-1 | 0.2611 | 0.00465 | -0.0708 | 56.1505
0 | 0.3975 | 0.00389 | -0.0729 | 102.1851
0.5 | 0.4705 | 0.00387 | -0.0745 | 121.5762
1 | 0.5439 | 0.00384 | -0.0762 | 141.6406
1.5 | 0.6171 | 0.00387 | -0.0778 | 159.4574
2 | 0.6895 | 0.00395 | -0.0792 | 174.557
2.5 | 0.7628 | 0.00401 | -0.0807 | 190.2244
3 | 0.8349 | 0.00411 | -0.0819 | 203.1387
3.5 | 0.906 | 0.00428 | -0.0827 | 211.6822
4 | 0.9701 | 0.00466 | -0.0823 | 208.176
4.5 | 0.9873 | 0.00618 | -0.0738 | 159.7573
5 | 0.9823 | 0.00728 | -0.061 | 134.9313
5.5 | 0.9667 | 0.00939 | -0.0485 | 102.9499
6 | 0.9714 | 0.01156 | -0.0402 | 84.0311
6.5 | 0.9679 | 0.01437 | -0.0318 | 67.3556
7 | 0.9733 | 0.01707 | -0.025 | 57.0182
7.5 | 0.982 | 0.01987 | -0.0191 | 49.4212
8 | 0.9941 | 0.02276 | -0.014 | 43.6775
8.5 | 1.0185 | 0.02523 | -0.0102 | 40.3686
9 | 1.05 | 0.02748 | -0.0071 | 38.2096
9.5 | 1.0854 | 0.0296 | -0.0045 | 36.6689
10 | 1.12 | 0.03191 | -0.0018 | 35.0987
10.5 | 1.1533 | 0.03438 | 0.0008 | 33.5457
11 | 1.1891 | 0.0368 | 0.0033 | 32.3125
11.5 | 1.2229 | 0.03946 | 0.0057 | 30.9909
12 | 1.2527 | 0.0425 | 0.0083 | 29.4753
12.5 | 1.2862 | 0.0454 | 0.0108 | 28.3304
13 | 1.3158 | 0.04858 | 0.0134 | 27.0852
13.5 | 1.3668 | 0.05296 | 0.0108 | 25.8082
14 | 1.3998 | 0.05793 | 0.0105 | 24.1636
14.5 | 1.4183 | 0.06454 | 0.0097 | 21.9755
15 | 1.4057 | 0.0706 | 0.0137 | 19.9108
15.5 | 1.3792 | 0.07713 | 0.0185 | 17.8815
16 | 1.3515 | 0.08661 | 0.0181 | 15.6044
16.5 | 1.3243 | 0.09706 | 0.0157 | 13.6441
17 | 1.2927 | 0.10888 | 0.0114 | 11.8727
17.5 | 1.265 | 0.121 | 0.0056 | 10.4545
18 | 1.2375 | 0.13373 | -0.0014 | 9.2537
18.5 | 1.2133 | 0.14653 | -0.0092 | 8.2802
19 | 1.1929 | 0.15924 | -0.0174 | 7.4912
19.5 | 1.175 | 0.17197 | -0.0261 | 6.8326

## 129. Re 16M Mach 0.00 (1)
BIGFOIL.COM POLAR EXPORT
NACA65-419 a=0.5
NACA65-419 a=0.5 |  |  |  | Cl Max: | 1.633 | at alpha= | 14.5 | deg
JavaFoil+Calcfoil stall+Eppler ext transition |  |  |  | L/D Max: | 116.311 | at alpha= | 4.5 | deg
Re: | 16000000 |  |  | Cd Min: | 0.00485 | at alpha= | 0 | deg
Mach: | 0 |  |  | Cl=0 at alpha= | -2.6746 | deg
|  |  |  | @ Cl=0.1, Cd= | 0.0055294
|  |  |  | @ Cl=0.4, Cd= | 0.0048743
|  |  |  | @ Cl=0.6, Cd= | 0.005875
alpha (deg) | Cl | Cd | Cm | Cl/Cd
-19.5 | -0.882 | 0.13648 | -0.011 | -6.465
-19 | -0.9 | 0.12715 | -0.012 | -7.076
-18.5 | -0.917 | 0.11724 | -0.013 | -7.817
-18 | -0.933 | 0.10728 | -0.014 | -8.695
-17.5 | -0.943 | 0.10168 | -0.014 | -9.272
-17 | -0.972 | 0.07994 | -0.016 | -12.158
-16.5 | -1.042 | 0.04026 | -0.02 | -25.874
-16 | -1.049 | 0.03599 | -0.021 | -29.15
-15.5 | -1.06 | 0.0297 | -0.022 | -35.709
-15 | -1.072 | 0.02318 | -0.023 | -46.272
-14.5 | -1.073 | 0.01976 | -0.025 | -54.316
-14 | -1.069 | 0.01702 | -0.026 | -62.838
-13.5 | -1.056 | 0.0156 | -0.027 | -67.729
-13 | -1.047 | 0.01253 | -0.028 | -83.581
-12.5 | -1.024 | 0.01185 | -0.029 | -86.352
-12 | -0.994 | 0.01116 | -0.03 | -89.118
-11.5 | -0.959 | 0.01065 | -0.031 | -90.054
-11 | -0.92 | 0.01011 | -0.032 | -91.044
-10.5 | -0.879 | 0.00966 | -0.033 | -91.001
-10 | -0.836 | 0.00925 | -0.034 | -90.372
-9.5 | -0.79 | 0.00843 | -0.036 | -93.71
-9 | -0.743 | 0.00865 | -0.037 | -85.876
-8.5 | -0.69 | 0.0082 | -0.038 | -84.154
-8 | -0.637 | 0.00792 | -0.039 | -80.388
-7.5 | -0.581 | 0.00769 | -0.04 | -75.637
-7 | -0.525 | 0.00746 | -0.041 | -70.348
-6.5 | -0.467 | 0.00719 | -0.042 | -64.899
-6 | -0.408 | 0.00704 | -0.043 | -57.886
-5.5 | -0.348 | 0.0069 | -0.044 | -50.463
-5 | -0.288 | 0.00676 | -0.045 | -42.516
-4.5 | -0.226 | 0.00662 | -0.046 | -34.194
-4 | -0.165 | 0.00651 | -0.047 | -25.314
-3.5 | -0.103 | 0.00639 | -0.048 | -16.104
-3 | -0.041 | 0.00627 | -0.049 | -6.491
-2.5 | 0.022 | 0.00574 | -0.05 | 3.767
-2 | 0.084 | 0.00557 | -0.051 | 15.146
-1.5 | 0.147 | 0.00541 | -0.052 | 27.16
-1 | 0.209 | 0.00522 | -0.053 | 40.129
-0.5 | 0.272 | 0.0051 | -0.055 | 53.354
0 | 0.335 | 0.00485 | -0.056 | 68.997
0.5 | 0.397 | 0.00487 | -0.057 | 81.637
1 | 0.46 | 0.00496 | -0.058 | 92.613
1.5 | 0.522 | 0.00518 | -0.059 | 100.75
2 | 0.585 | 0.0058 | -0.06 | 100.801
2.5 | 0.647 | 0.00611 | -0.061 | 105.836
3 | 0.705 | 0.00634 | -0.062 | 111.136
3.5 | 0.765 | 0.00673 | -0.063 | 113.649
4 | 0.825 | 0.00714 | -0.063 | 115.458
4.5 | 0.885 | 0.0076 | -0.064 | 116.311
5 | 0.937 | 0.00814 | -0.065 | 115.063
5.5 | 0.993 | 0.00866 | -0.066 | 114.714
6 | 1.049 | 0.00919 | -0.067 | 114.178
6.5 | 1.102 | 0.01061 | -0.068 | 103.788
7 | 1.155 | 0.01119 | -0.069 | 103.269
7.5 | 1.207 | 0.01164 | -0.07 | 103.707
8 | 1.258 | 0.01216 | -0.071 | 103.385
8.5 | 1.305 | 0.01272 | -0.071 | 102.587
9 | 1.351 | 0.01327 | -0.072 | 101.775
9.5 | 1.394 | 0.01388 | -0.073 | 100.454
10 | 1.434 | 0.01448 | -0.074 | 99.039
10.5 | 1.472 | 0.01517 | -0.075 | 96.994
11 | 1.506 | 0.01585 | -0.076 | 95.04
11.5 | 1.537 | 0.01669 | -0.077 | 92.113
12 | 1.565 | 0.01761 | -0.077 | 88.855
12.5 | 1.589 | 0.0185 | -0.078 | 85.864
13 | 1.608 | 0.01949 | -0.079 | 82.508
13.5 | 1.621 | 0.02055 | -0.08 | 78.875
14 | 1.629 | 0.02173 | -0.081 | 74.979
14.5 | 1.633 | 0.02284 | -0.081 | 71.495
15 | 1.633 | 0.02395 | -0.082 | 68.178
15.5 | 1.628 | 0.02526 | -0.083 | 64.459
16 | 1.619 | 0.0266 | -0.084 | 60.893
16.5 | 1.606 | 0.0284 | -0.084 | 56.549
17 | 1.587 | 0.02998 | -0.085 | 52.947
17.5 | 1.563 | 0.03165 | -0.086 | 49.37
18 | 1.535 | 0.03333 | -0.086 | 46.053
18.5 | 1.504 | 0.0357 | -0.087 | 42.12
19 | 1.47 | 0.03821 | -0.087 | 38.459
19.5 | 1.433 | 0.04123 | -0.088 | 34.756

## 130. Re 16M Mach 0.00 (2)
BIGFOIL.COM POLAR EXPORT
NACA65-419 a=0.5
NACA65-419 a=0.5 |  |  |  | Cl Max: | 1.7205 | at alpha= | 20 | deg
XFOIL ncrit=9 |  |  |  | L/D Max: | 172.267 | at alpha= | 3 | deg
Re: | 16000000 |  |  | Cd Min: | 0.05856 | at alpha= | 20 | deg
Mach: | 0 |  |  | Cl=0 at alpha= | -2.8148 | deg
|  |  |  | @ Cl=0.1, Cd= | 0.0050651
|  |  |  | @ Cl=0.4, Cd= | 0.0036477
|  |  |  | @ Cl=0.6, Cd= | 0.0037614
alpha (deg) | Cl | Cd | Cm | Cl/Cd
-20 | -1.4627 | 0.03014 | -0.0829 | -48.5302
-19.5 | -1.4499 | 0.02734 | -0.0819 | -53.0322
-19 | -1.4354 | 0.02483 | -0.0804 | -57.8091
-18.5 | -1.418 | 0.02267 | -0.0788 | -62.5496
-18 | -1.428 | 0.01913 | -0.0745 | -74.6472
-17.5 | -1.4105 | 0.01733 | -0.0718 | -81.3907
-17 | -1.3843 | 0.01606 | -0.0695 | -86.1955
-16.5 | -1.3601 | 0.0148 | -0.0667 | -91.8986
-16 | -1.3292 | 0.01389 | -0.0643 | -95.6947
-15.5 | -1.2969 | 0.01312 | -0.0619 | -98.8491
-15 | -1.2643 | 0.01244 | -0.0592 | -101.6318
-14.5 | -1.2315 | 0.01182 | -0.0563 | -104.1878
-14 | -1.2018 | 0.01125 | -0.0526 | -106.8267
-13.5 | -1.1707 | 0.0108 | -0.0487 | -108.3981
-13 | -1.1268 | 0.01037 | -0.0473 | -108.6596
-12.5 | -1.0803 | 0.00996 | -0.0462 | -108.4639
-12 | -1.0311 | 0.0096 | -0.0456 | -107.4062
-11.5 | -0.9804 | 0.00928 | -0.0452 | -105.6466
-11 | -0.9286 | 0.00898 | -0.0451 | -103.4076
-10.5 | -0.8757 | 0.00868 | -0.045 | -100.8871
-10 | -0.8221 | 0.00839 | -0.0451 | -97.9857
-9.5 | -0.7682 | 0.0081 | -0.0453 | -94.8395
-9 | -0.7138 | 0.00781 | -0.0455 | -91.3956
-8.5 | -0.6584 | 0.00754 | -0.0459 | -87.321
-8 | -0.6022 | 0.00731 | -0.0464 | -82.3803
-7.5 | -0.5454 | 0.00712 | -0.047 | -76.6011
-7 | -0.4884 | 0.00692 | -0.0477 | -70.578
-6.5 | -0.4312 | 0.00669 | -0.0484 | -64.4544
-6 | -0.3734 | 0.00649 | -0.0492 | -57.5347
-5.5 | -0.3152 | 0.00634 | -0.0501 | -49.7161
-5 | -0.257 | 0.00617 | -0.051 | -41.6532
-4.5 | -0.1985 | 0.00603 | -0.0519 | -32.9187
-4 | -0.1396 | 0.00587 | -0.0529 | -23.7819
-3.5 | -0.0805 | 0.00572 | -0.0539 | -14.0734
-3 | -0.0216 | 0.00555 | -0.055 | -3.8919
-2.5 | 0.0367 | 0.00532 | -0.0559 | 6.8985
-1.5 | 0.1534 | 0.00485 | -0.0579 | 31.6289
-1 | 0.2119 | 0.00457 | -0.059 | 46.3676
-0.5 | 0.2695 | 0.00415 | -0.0599 | 64.9398
0 | 0.3263 | 0.0037 | -0.0609 | 88.1892
0.5 | 0.3863 | 0.00365 | -0.0621 | 105.8356
1 | 0.4466 | 0.00364 | -0.0635 | 122.6923
1.5 | 0.5065 | 0.00367 | -0.0648 | 138.0109
2 | 0.5661 | 0.00371 | -0.066 | 152.5876
2.5 | 0.6254 | 0.0038 | -0.0672 | 164.5789
3 | 0.6839 | 0.00397 | -0.0683 | 172.267
3.5 | 0.737 | 0.00446 | -0.0684 | 165.2466
4 | 0.7803 | 0.00547 | -0.067 | 142.6508
4.5 | 0.8246 | 0.00624 | -0.0656 | 132.1474
5 | 0.8684 | 0.00689 | -0.0641 | 126.0377
5.5 | 0.9145 | 0.00735 | -0.063 | 124.4218
6 | 0.9531 | 0.00795 | -0.0605 | 119.8868
6.5 | 0.9801 | 0.00845 | -0.0556 | 115.9882
7 | 0.9999 | 0.00913 | -0.0496 | 109.5181
7.5 | 1.0199 | 0.01005 | -0.0443 | 101.4826
8 | 1.0473 | 0.01094 | -0.0406 | 95.7313
8.5 | 1.078 | 0.01182 | -0.0377 | 91.2014
9 | 1.1086 | 0.01277 | -0.0349 | 86.8128
9.5 | 1.1396 | 0.01377 | -0.0323 | 82.7596
10 | 1.1713 | 0.01481 | -0.0301 | 79.0885
10.5 | 1.2015 | 0.01596 | -0.0277 | 75.282
11 | 1.2299 | 0.01723 | -0.0253 | 71.3813
11.5 | 1.2589 | 0.01852 | -0.0232 | 67.9752
12 | 1.2866 | 0.01996 | -0.021 | 64.4589
12.5 | 1.3137 | 0.02148 | -0.0189 | 61.1592
13 | 1.3412 | 0.02297 | -0.0169 | 58.3892
13.5 | 1.3645 | 0.02451 | -0.0143 | 55.6712
14 | 1.4617 | 0.02663 | -0.0275 | 54.8892
14.5 | 1.469 | 0.02852 | -0.0221 | 51.5077
15 | 1.516 | 0.03091 | -0.0256 | 49.0456
15.5 | 1.551 | 0.03316 | -0.0264 | 46.7732
16 | 1.5763 | 0.03539 | -0.0253 | 44.5408
16.5 | 1.5981 | 0.03789 | -0.0242 | 42.1774
17 | 1.6207 | 0.04034 | -0.0231 | 40.176
17.5 | 1.6392 | 0.04318 | -0.0219 | 37.962
18 | 1.6567 | 0.04612 | -0.0208 | 35.9215
18.5 | 1.6726 | 0.04922 | -0.0197 | 33.9821
19 | 1.6908 | 0.05213 | -0.0188 | 32.4343
19.5 | 1.7041 | 0.05551 | -0.0178 | 30.699
20 | 1.7205 | 0.05856 | -0.017 | 29.3801

## 131. Re 16M Mach 0.10 (1)
BIGFOIL.COM POLAR EXPORT
NACA65-419 a=0.5
NACA65-419 a=0.5 |  |  |  | Cl Max: | 1.622 | at alpha= | 14.5 | deg
JavaFoil+Calcfoil stall+Eppler ext transition |  |  |  | L/D Max: | 117.351 | at alpha= | 2.5 | deg
Re: | 16000000 |  |  | Cd Min: | 0.00485 | at alpha= | 0 | deg
Mach: | 0.1 |  |  | Cl=0 at alpha= | -2.6746 | deg
|  |  |  | @ Cl=0.1, Cd= | 0.00554
|  |  |  | @ Cl=0.4, Cd= | 0.0049106
|  |  |  | @ Cl=0.6, Cd= | 0.005752
alpha (deg) | Cl | Cd | Cm | Cl/Cd
-19.5 | -0.837 | 0.14219 | -0.01 | -5.884
-19 | -0.857 | 0.13306 | -0.011 | -6.438
-18.5 | -0.875 | 0.12497 | -0.012 | -7.004
-18 | -0.893 | 0.11536 | -0.013 | -7.745
-17.5 | -0.907 | 0.10982 | -0.014 | -8.255
-17 | -0.922 | 0.09956 | -0.015 | -9.264
-16.5 | -0.999 | 0.05003 | -0.019 | -19.973
-16 | -1.026 | 0.0376 | -0.021 | -27.29
-15.5 | -1.031 | 0.03461 | -0.022 | -29.786
-15 | -1.051 | 0.02544 | -0.023 | -41.331
-14.5 | -1.057 | 0.0211 | -0.025 | -50.107
-14 | -1.055 | 0.01823 | -0.026 | -57.885
-13.5 | -1.048 | 0.01609 | -0.027 | -65.124
-13 | -1.042 | 0.01276 | -0.028 | -81.644
-12.5 | -1.02 | 0.01206 | -0.029 | -84.597
-12 | -0.992 | 0.01132 | -0.03 | -87.644
-11.5 | -0.958 | 0.01075 | -0.031 | -89.15
-11 | -0.92 | 0.01022 | -0.032 | -90.039
-10.5 | -0.88 | 0.00976 | -0.034 | -90.152
-10 | -0.837 | 0.00935 | -0.035 | -89.45
-9.5 | -0.791 | 0.00802 | -0.036 | -98.645
-9 | -0.745 | 0.00867 | -0.037 | -85.871
-8.5 | -0.693 | 0.00834 | -0.038 | -83.062
-8 | -0.639 | 0.00799 | -0.039 | -79.971
-7.5 | -0.584 | 0.00774 | -0.04 | -75.41
-7 | -0.527 | 0.00744 | -0.041 | -70.782
-6.5 | -0.469 | 0.00724 | -0.042 | -64.726
-6 | -0.41 | 0.00709 | -0.043 | -57.76
-5.5 | -0.35 | 0.00693 | -0.044 | -50.455
-5 | -0.289 | 0.00673 | -0.045 | -42.926
-4.5 | -0.227 | 0.00661 | -0.046 | -34.415
-4 | -0.166 | 0.00648 | -0.047 | -25.555
-3.5 | -0.103 | 0.0064 | -0.048 | -16.142
-3 | -0.041 | 0.00629 | -0.049 | -6.508
-2.5 | 0.022 | 0.00572 | -0.05 | 3.8
-2 | 0.085 | 0.00559 | -0.052 | 15.165
-1.5 | 0.148 | 0.00538 | -0.053 | 27.455
-1 | 0.211 | 0.00523 | -0.054 | 40.258
-0.5 | 0.273 | 0.00512 | -0.055 | 53.437
0 | 0.336 | 0.00485 | -0.056 | 69.39
0.5 | 0.399 | 0.00491 | -0.057 | 81.297
1 | 0.462 | 0.00495 | -0.058 | 93.381
1.5 | 0.525 | 0.00523 | -0.059 | 100.363
2 | 0.588 | 0.00581 | -0.06 | 101.074
2.5 | 0.648 | 0.00552 | -0.061 | 117.351
3 | 0.708 | 0.00636 | -0.062 | 111.369
3.5 | 0.769 | 0.00674 | -0.063 | 113.961
4 | 0.829 | 0.00721 | -0.064 | 115
4.5 | 0.889 | 0.00765 | -0.065 | 116.115
5 | 0.941 | 0.00819 | -0.066 | 114.933
5.5 | 0.998 | 0.00874 | -0.066 | 114.178
6 | 1.053 | 0.00927 | -0.067 | 113.676
6.5 | 1.106 | 0.01073 | -0.068 | 103.057
7 | 1.16 | 0.01129 | -0.069 | 102.767
7.5 | 1.212 | 0.01179 | -0.07 | 102.792
8 | 1.262 | 0.0123 | -0.071 | 102.64
8.5 | 1.31 | 0.01286 | -0.072 | 101.883
9 | 1.355 | 0.01342 | -0.073 | 100.996
9.5 | 1.398 | 0.01404 | -0.074 | 99.592
10 | 1.438 | 0.01467 | -0.074 | 98.002
10.5 | 1.475 | 0.01537 | -0.075 | 95.968
11 | 1.508 | 0.01606 | -0.076 | 93.916
11.5 | 1.538 | 0.01692 | -0.077 | 90.906
12 | 1.564 | 0.01786 | -0.078 | 87.595
12.5 | 1.587 | 0.01881 | -0.079 | 84.369
13 | 1.605 | 0.01982 | -0.079 | 80.985
13.5 | 1.616 | 0.02092 | -0.08 | 77.238
14 | 1.621 | 0.02214 | -0.081 | 73.229
14.5 | 1.622 | 0.02327 | -0.082 | 69.692
15 | 1.618 | 0.02443 | -0.083 | 66.242
15.5 | 1.61 | 0.02577 | -0.083 | 62.469
16 | 1.597 | 0.02719 | -0.084 | 58.741
16.5 | 1.58 | 0.02887 | -0.085 | 54.727
17 | 1.556 | 0.03072 | -0.085 | 50.655
17.5 | 1.527 | 0.03251 | -0.086 | 46.962
18 | 1.494 | 0.03432 | -0.087 | 43.542
18.5 | 1.457 | 0.03684 | -0.087 | 39.565
19 | 1.418 | 0.03957 | -0.088 | 35.84
19.5 | 1.376 | 0.0426 | -0.088 | 32.306

## 132. Re 16M Mach 0.10 (2)
BIGFOIL.COM POLAR EXPORT
NACA65-419 a=0.5
NACA65-419 a=0.5 |  |  |  | Cl Max: | 1.7153 | at alpha= | 20 | deg
XFOIL ncrit=9 |  |  |  | L/D Max: | 173.451 | at alpha= | 3 | deg
Re: | 16000000 |  |  | Cd Min: | 0.06092 | at alpha= | 20 | deg
Mach: | 0.1 |  |  | Cl=0 at alpha= | -2.8177 | deg
|  |  |  | @ Cl=0.1, Cd= | 0.0050736
|  |  |  | @ Cl=0.4, Cd= | 0.0036482
|  |  |  | @ Cl=0.6, Cd= | 0.0037552
alpha (deg) | Cl | Cd | Cm | Cl/Cd
-20 | -1.4487 | 0.0328 | -0.0865 | -44.1677
-19.5 | -1.4365 | 0.02972 | -0.0857 | -48.3345
-19 | -1.427 | 0.02664 | -0.0843 | -53.5661
-18.5 | -1.4086 | 0.02438 | -0.0828 | -57.7769
-18 | -1.3976 | 0.02179 | -0.0805 | -64.1395
-17.5 | -1.4099 | 0.01822 | -0.0757 | -77.382
-17 | -1.3806 | 0.01697 | -0.0737 | -81.3553
-16.5 | -1.3624 | 0.01534 | -0.0702 | -88.8136
-16 | -1.3315 | 0.01435 | -0.0678 | -92.7875
-15.5 | -1.2994 | 0.01349 | -0.0653 | -96.3232
-15 | -1.2663 | 0.01274 | -0.0626 | -99.3956
-14.5 | -1.2331 | 0.01207 | -0.0597 | -102.1624
-14 | -1.2007 | 0.01148 | -0.0563 | -104.5906
-13.5 | -1.173 | 0.01096 | -0.0517 | -107.0255
-13 | -1.1321 | 0.01053 | -0.0495 | -107.5119
-12.5 | -1.0865 | 0.01009 | -0.0481 | -107.6809
-12 | -1.0374 | 0.0097 | -0.0472 | -106.9485
-11.5 | -0.9866 | 0.00937 | -0.0466 | -105.2935
-11 | -0.9346 | 0.00905 | -0.0463 | -103.2707
-10.5 | -0.8814 | 0.00874 | -0.0461 | -100.8467
-10 | -0.8273 | 0.00846 | -0.0462 | -97.7896
-9.5 | -0.7731 | 0.00816 | -0.0462 | -94.7426
-9 | -0.7183 | 0.00786 | -0.0463 | -91.3868
-8.5 | -0.6626 | 0.00758 | -0.0466 | -87.4142
-8 | -0.606 | 0.00734 | -0.0471 | -82.5613
-7.5 | -0.5488 | 0.00714 | -0.0476 | -76.8627
-7 | -0.4914 | 0.00695 | -0.0483 | -70.705
-6.5 | -0.4337 | 0.00671 | -0.0489 | -64.6349
-6 | -0.3756 | 0.00651 | -0.0497 | -57.6959
-5.5 | -0.3169 | 0.00635 | -0.0505 | -49.9055
-5 | -0.2583 | 0.00619 | -0.0514 | -41.7286
-4.5 | -0.1994 | 0.00604 | -0.0523 | -33.0132
-4 | -0.1401 | 0.00588 | -0.0533 | -23.8265
-3.5 | -0.0807 | 0.00573 | -0.0543 | -14.0838
-3 | -0.0214 | 0.00556 | -0.0554 | -3.8489
-2.5 | 0.0373 | 0.00534 | -0.0563 | 6.985
-2 | 0.0958 | 0.00509 | -0.0573 | 18.8212
-1.5 | 0.1546 | 0.00486 | -0.0583 | 31.8107
-1 | 0.2135 | 0.00457 | -0.0593 | 46.7177
-0.5 | 0.2714 | 0.00415 | -0.0603 | 65.3976
0 | 0.3285 | 0.0037 | -0.0612 | 88.7838
0.5 | 0.389 | 0.00365 | -0.0625 | 106.5753
1 | 0.4497 | 0.00364 | -0.0639 | 123.544
1.5 | 0.51 | 0.00367 | -0.0652 | 138.9646
2 | 0.5701 | 0.00371 | -0.0664 | 153.6658
2.5 | 0.6297 | 0.0038 | -0.0676 | 165.7105
3 | 0.6886 | 0.00397 | -0.0687 | 173.4509
3.5 | 0.7427 | 0.00442 | -0.069 | 168.0317
4 | 0.7854 | 0.00547 | -0.0673 | 143.5832
4.5 | 0.8293 | 0.00626 | -0.0658 | 132.476
5 | 0.8728 | 0.00692 | -0.0642 | 126.1272
5.5 | 0.9183 | 0.0074 | -0.0629 | 124.0946
6 | 0.9558 | 0.008 | -0.0601 | 119.475
6.5 | 0.9764 | 0.00854 | -0.0538 | 114.3326
7 | 0.9986 | 0.00926 | -0.0484 | 107.8402
8 | 1.0463 | 0.01118 | -0.0395 | 93.5868
8.5 | 1.0768 | 0.01211 | -0.0365 | 88.9182
9 | 1.1067 | 0.01314 | -0.0336 | 84.2237
9.5 | 1.1373 | 0.01421 | -0.031 | 80.0352
10 | 1.1691 | 0.01529 | -0.0287 | 76.4617
10.5 | 1.1992 | 0.0165 | -0.0264 | 72.6788
11 | 1.2278 | 0.0178 | -0.024 | 68.9775
11.5 | 1.2585 | 0.01907 | -0.0219 | 65.9937
12 | 1.2865 | 0.02054 | -0.0197 | 62.6339
12.5 | 1.3131 | 0.02215 | -0.0176 | 59.2822
13 | 1.3391 | 0.02382 | -0.0155 | 56.2175
14 | 1.4635 | 0.0277 | -0.0268 | 52.8339
15 | 1.5173 | 0.03189 | -0.0243 | 47.5792
15.5 | 1.5509 | 0.03437 | -0.025 | 45.1237
16 | 1.5748 | 0.03677 | -0.0238 | 42.8284
16.5 | 1.5994 | 0.03907 | -0.0227 | 40.9368
17 | 1.6188 | 0.04192 | -0.0214 | 38.6164
17.5 | 1.6357 | 0.04495 | -0.0201 | 36.3893
18 | 1.6566 | 0.04763 | -0.019 | 34.7806
18.5 | 1.6711 | 0.05098 | -0.0179 | 32.7795
19 | 1.6868 | 0.05418 | -0.0168 | 31.1333
19.5 | 1.7042 | 0.05722 | -0.016 | 29.7833
20 | 1.7153 | 0.06092 | -0.015 | 28.1566

## 133. Re 16M Mach 0.25 (1)
BIGFOIL.COM POLAR EXPORT
NACA65-419 a=0.5
NACA65-419 a=0.5 |  |  |  | Cl Max: | 1.569 | at alpha= | 13 | deg
JavaFoil+Calcfoil stall+Eppler ext transition |  |  |  | L/D Max: | 114.449 | at alpha= | 4.5 | deg
Re: | 16000000 |  |  | Cd Min: | 0.00489 | at alpha= | 0 | deg
Mach: | 0.25 |  |  | Cl=0 at alpha= | -2.6719 | deg
|  |  |  | @ Cl=0.1, Cd= | 0.005608
|  |  |  | @ Cl=0.4, Cd= | 0.0049238
|  |  |  | @ Cl=0.6, Cd= | 0.0053775
alpha (deg) | Cl | Cd | Cm | Cl/Cd
-17.5 | -0.645 | 0.13443 | -0.011 | -4.798
-17 | -0.687 | 0.12856 | -0.012 | -5.341
-16.5 | -0.726 | 0.11835 | -0.013 | -6.131
-16 | -0.758 | 0.11264 | -0.014 | -6.728
-15.5 | -0.787 | 0.10477 | -0.015 | -7.507
-15 | -0.811 | 0.09617 | -0.016 | -8.435
-14.5 | -0.858 | 0.06791 | -0.02 | -12.639
-14 | -0.939 | 0.03117 | -0.025 | -30.122
-13.5 | -0.952 | 0.02659 | -0.026 | -35.822
-13 | -0.97 | 0.01986 | -0.028 | -48.862
-12.5 | -0.977 | 0.01566 | -0.03 | -62.385
-12 | -0.97 | 0.01259 | -0.031 | -77.05
-11.5 | -0.944 | 0.01167 | -0.032 | -80.938
-11 | -0.914 | 0.01102 | -0.033 | -82.884
-10.5 | -0.879 | 0.01042 | -0.034 | -84.3
-10 | -0.839 | 0.0099 | -0.035 | -84.835
-9.5 | -0.797 | 0.00945 | -0.037 | -84.331
-9 | -0.751 | 0.009 | -0.038 | -83.466
-8.5 | -0.705 | 0.00867 | -0.039 | -81.237
-8 | -0.651 | 0.00826 | -0.04 | -78.84
-7.5 | -0.596 | 0.00801 | -0.041 | -74.413
-7 | -0.539 | 0.00773 | -0.042 | -69.726
-6.5 | -0.48 | 0.00743 | -0.043 | -64.586
-6 | -0.42 | 0.00723 | -0.044 | -58.047
-5.5 | -0.359 | 0.00707 | -0.045 | -50.743
-5 | -0.296 | 0.00685 | -0.046 | -43.306
-4.5 | -0.233 | 0.00674 | -0.048 | -34.645
-4 | -0.17 | 0.00659 | -0.049 | -25.813
-3.5 | -0.106 | 0.00645 | -0.05 | -16.471
-3 | -0.042 | 0.00632 | -0.051 | -6.653
-2.5 | 0.022 | 0.00585 | -0.052 | 3.815
-2 | 0.087 | 0.00565 | -0.053 | 15.402
-1.5 | 0.152 | 0.00544 | -0.054 | 27.895
-1 | 0.216 | 0.00529 | -0.055 | 40.877
-0.5 | 0.281 | 0.00517 | -0.056 | 54.39
0 | 0.346 | 0.00489 | -0.057 | 70.724
0.5 | 0.41 | 0.00493 | -0.059 | 83.156
1 | 0.475 | 0.00502 | -0.06 | 94.592
1.5 | 0.539 | 0.0053 | -0.061 | 101.787
2 | 0.602 | 0.00538 | -0.062 | 111.903
2.5 | 0.664 | 0.00616 | -0.063 | 107.86
3 | 0.726 | 0.00654 | -0.063 | 111.076
3.5 | 0.788 | 0.00697 | -0.064 | 113.112
4 | 0.849 | 0.00746 | -0.065 | 113.796
4.5 | 0.911 | 0.00796 | -0.066 | 114.449
5 | 0.964 | 0.00855 | -0.067 | 112.69
5.5 | 1.022 | 0.00913 | -0.068 | 111.891
6 | 1.078 | 0.00973 | -0.069 | 110.809
6.5 | 1.132 | 0.01129 | -0.07 | 100.292
7 | 1.186 | 0.0119 | -0.071 | 99.679
7.5 | 1.239 | 0.01244 | -0.072 | 99.592
8 | 1.289 | 0.01302 | -0.073 | 98.947
8.5 | 1.335 | 0.01364 | -0.074 | 97.915
9 | 1.379 | 0.01432 | -0.074 | 96.268
9.5 | 1.419 | 0.01502 | -0.075 | 94.463
10 | 1.455 | 0.01578 | -0.076 | 92.21
10.5 | 1.488 | 0.01652 | -0.077 | 90.026
11 | 1.515 | 0.01747 | -0.078 | 86.713
11.5 | 1.537 | 0.01841 | -0.079 | 83.509
12 | 1.554 | 0.01944 | -0.08 | 79.923
12.5 | 1.565 | 0.02068 | -0.08 | 75.686
13 | 1.569 | 0.02189 | -0.081 | 71.66
13.5 | 1.561 | 0.02325 | -0.082 | 67.156
14 | 1.546 | 0.0246 | -0.083 | 62.861
14.5 | 1.523 | 0.02627 | -0.084 | 57.992
15 | 1.492 | 0.02788 | -0.084 | 53.533
15.5 | 1.454 | 0.02947 | -0.085 | 49.347
16 | 1.408 | 0.03137 | -0.086 | 44.886
16.5 | 1.353 | 0.03424 | -0.086 | 39.532
17 | 1.288 | 0.03714 | -0.087 | 34.687
17.5 | 1.212 | 0.04086 | -0.087 | 29.673
18 | 1.13 | 0.04529 | -0.087 | 24.958

## 134. Re 16M Mach 0.25 (2)
BIGFOIL.COM POLAR EXPORT
NACA65-419 a=0.5
NACA65-419 a=0.5 |  |  |  | Cl Max: | 1.6791 | at alpha= | 19.5 | deg
XFOIL ncrit=9 |  |  |  | L/D Max: | 181.038 | at alpha= | 3 | deg
Re: | 16000000 |  |  | Cd Min: | 0.07336 | at alpha= | 20 | deg
Mach: | 0.25 |  |  | Cl=0 at alpha= | -2.8333 | deg
|  |  |  | @ Cl=0.1, Cd= | 0.005174
|  |  |  | @ Cl=0.4, Cd= | 0.0036712
|  |  |  | @ Cl=0.6, Cd= | 0.0037218
alpha (deg) | Cl | Cd | Cm | Cl/Cd
-20 | -1.3754 | 0.04944 | -0.0995 | -27.8196
-19.5 | -1.3769 | 0.04375 | -0.1007 | -31.472
-19 | -1.3743 | 0.03876 | -0.101 | -35.4567
-18.5 | -1.3665 | 0.03457 | -0.1006 | -39.5285
-18 | -1.3543 | 0.03097 | -0.0995 | -43.7294
-17.5 | -1.3463 | 0.0274 | -0.0978 | -49.135
-17 | -1.3208 | 0.02514 | -0.096 | -52.5378
-16.5 | -1.3149 | 0.02198 | -0.0929 | -59.8226
-15.5 | -1.3033 | 0.01645 | -0.0843 | -79.228
-15 | -1.2747 | 0.01503 | -0.0808 | -84.8104
-14.5 | -1.2441 | 0.01383 | -0.0772 | -89.9566
-14 | -1.2083 | 0.01294 | -0.0739 | -93.3771
-13.5 | -1.1712 | 0.01217 | -0.0705 | -96.2366
-13 | -1.1357 | 0.01148 | -0.0666 | -98.9286
-12.5 | -1.105 | 0.0108 | -0.0616 | -102.3148
-12 | -1.0673 | 0.01035 | -0.0575 | -103.1208
-11.5 | -1.0181 | 0.00991 | -0.0555 | -102.7346
-11 | -0.9658 | 0.00951 | -0.054 | -101.5563
-10.5 | -0.9116 | 0.00913 | -0.0529 | -99.8467
-10 | -0.856 | 0.00881 | -0.0522 | -97.1623
-9.5 | -0.7995 | 0.0085 | -0.0516 | -94.0588
-9 | -0.7427 | 0.00815 | -0.0512 | -91.1288
-8.5 | -0.6851 | 0.00783 | -0.0509 | -87.4968
-8 | -0.6267 | 0.00755 | -0.0509 | -83.0066
-7.5 | -0.5674 | 0.00731 | -0.0511 | -77.6197
-7 | -0.5075 | 0.00709 | -0.0514 | -71.5797
-6.5 | -0.4474 | 0.00686 | -0.0519 | -65.2187
-6 | -0.3873 | 0.00663 | -0.0524 | -58.4163
-5.5 | -0.3266 | 0.00645 | -0.053 | -50.6357
-5 | -0.2656 | 0.00629 | -0.0538 | -42.2258
-4.5 | -0.2046 | 0.00611 | -0.0546 | -33.4861
-4 | -0.143 | 0.00595 | -0.0556 | -24.0336
-3.5 | -0.0816 | 0.00579 | -0.0565 | -14.0933
-3 | -0.0202 | 0.00563 | -0.0575 | -3.5879
-2.5 | 0.0404 | 0.00541 | -0.0584 | 7.4677
-2 | 0.101 | 0.00517 | -0.0594 | 19.5358
-1.5 | 0.1617 | 0.00489 | -0.0604 | 33.0675
-1 | 0.2223 | 0.00458 | -0.0615 | 48.5371
-0.5 | 0.2821 | 0.00416 | -0.0625 | 67.8125
0 | 0.3411 | 0.00369 | -0.0634 | 92.439
0.5 | 0.4038 | 0.00367 | -0.0648 | 110.0272
1 | 0.4669 | 0.00365 | -0.0662 | 127.9178
1.5 | 0.5292 | 0.00369 | -0.0675 | 143.4146
2 | 0.5919 | 0.00371 | -0.0688 | 159.5418
2.5 | 0.6539 | 0.0038 | -0.0701 | 172.0789
3 | 0.7151 | 0.00395 | -0.0712 | 181.038
3.5 | 0.7727 | 0.0043 | -0.0717 | 179.6977
4 | 0.8142 | 0.00544 | -0.0694 | 149.6691
4.5 | 0.8565 | 0.00631 | -0.0672 | 135.7369
5 | 0.8964 | 0.00705 | -0.0645 | 127.1489
5.5 | 0.9361 | 0.00764 | -0.0616 | 122.5262
6 | 0.9522 | 0.00827 | -0.0541 | 115.1391
6.5 | 0.9696 | 0.00919 | -0.0476 | 105.506
7 | 0.993 | 0.01021 | -0.0426 | 97.2576
7.5 | 1.0111 | 0.01158 | -0.0373 | 87.3143
8 | 1.0385 | 0.01281 | -0.0336 | 81.0695
8.5 | 1.0692 | 0.01397 | -0.0306 | 76.5354
9 | 1.0996 | 0.01523 | -0.0276 | 72.1996
9.5 | 1.1302 | 0.01655 | -0.0249 | 68.29
10 | 1.1621 | 0.01787 | -0.0225 | 65.0308
10.5 | 1.1911 | 0.01939 | -0.0198 | 61.4286
11 | 1.221 | 0.02096 | -0.0175 | 58.2538
11.5 | 1.2513 | 0.02258 | -0.0153 | 55.4163
12 | 1.2786 | 0.02441 | -0.0129 | 52.3802
12.5 | 1.3082 | 0.02616 | -0.0108 | 50.0076
13 | 1.3358 | 0.02806 | -0.0087 | 47.6051
13.5 | 1.369 | 0.02999 | -0.0078 | 45.6485
14 | 1.472 | 0.03324 | -0.0221 | 44.284
15 | 1.516 | 0.03817 | -0.0172 | 39.7171
15.5 | 1.5505 | 0.04089 | -0.0174 | 37.9188
16 | 1.571 | 0.04396 | -0.0158 | 35.737
16.5 | 1.5916 | 0.04698 | -0.0142 | 33.8782
17 | 1.6108 | 0.05017 | -0.0126 | 32.1068
17.5 | 1.6274 | 0.05369 | -0.0111 | 30.311
18 | 1.644 | 0.05716 | -0.0096 | 28.7614
18.5 | 1.6617 | 0.06056 | -0.0083 | 27.4389
19 | 1.6713 | 0.06468 | -0.0068 | 25.8395
19.5 | 1.6791 | 0.06889 | -0.0053 | 24.3736
20 | 1.678 | 0.07336 | -0.0028 | 22.8735

## 135. Re 16M Mach 0.50 (1)
BIGFOIL.COM POLAR EXPORT
NACA65-419 a=0.5
NACA65-419 a=0.5 |  |  |  | Cl Max: | 1.413 | at alpha= | 9 | deg
JavaFoil+Calcfoil stall+Eppler ext transition |  |  |  | L/D Max: | 108.742 | at alpha= | 1.5 | deg
Re: | 16000000 |  |  | Cd Min: | 0.00491 | at alpha= | 0.5 | deg
Mach: | 0.5 |  |  | Cl=0 at alpha= | -2.6736 | deg
|  |  |  | @ Cl=0.1, Cd= | 0.0060189
|  |  |  | @ Cl=0.4, Cd= | 0.005183
|  |  |  | @ Cl=0.6, Cd= | 0.0055282
alpha (deg) | Cl | Cd | Cm | Cl/Cd
-20 | -0.991 | 0.17544 | -0.012 | -5.649
-19.5 | -0.962 | 0.16855 | -0.012 | -5.708
-19 | -0.933 | 0.16156 | -0.012 | -5.775
-18.5 | -0.904 | 0.15702 | -0.013 | -5.756
-18 | -0.875 | 0.15491 | -0.013 | -5.647
-17.5 | -0.849 | 0.14033 | -0.014 | -6.05
-17 | -0.82 | 0.13274 | -0.015 | -6.178
-16.5 | -0.79 | 0.12828 | -0.015 | -6.162
-16 | -0.762 | 0.11806 | -0.015 | -6.457
-15.5 | -0.733 | 0.11585 | -0.016 | -6.33
-15 | -0.712 | 0.09877 | -0.018 | -7.204
-14.5 | -0.681 | 0.09485 | -0.018 | -7.183
-14 | -0.683 | 0.06368 | -0.024 | -10.73
-13.5 | -0.71 | 0.02823 | -0.029 | -25.144
-13 | -0.692 | 0.02124 | -0.031 | -32.572
-12.5 | -0.563 | 0.08515 | -0.019 | -6.606
-12 | -0.536 | 0.07721 | -0.02 | -6.938
-11.5 | -0.525 | 0.05661 | -0.027 | -9.276
-11 | -0.565 | 0.01664 | -0.036 | -33.978
-10.5 | -0.536 | 0.01457 | -0.038 | -36.802
-10 | -0.418 | 0.07831 | -0.019 | -5.336
-9.5 | -0.392 | 0.05896 | -0.022 | -6.648
-9 | -0.632 | 0.0127 | -0.041 | -49.775
-8.5 | -0.671 | 0.01121 | -0.043 | -59.897
-8 | -0.656 | 0.01025 | -0.044 | -64.067
-7.5 | -0.621 | 0.00946 | -0.045 | -65.657
-7 | -0.574 | 0.00891 | -0.047 | -64.401
-6.5 | -0.519 | 0.0085 | -0.048 | -61.051
-6 | -0.459 | 0.00767 | -0.049 | -59.86
-5.5 | -0.396 | 0.00788 | -0.051 | -50.272
-5 | -0.329 | 0.00761 | -0.052 | -43.21
-4.5 | -0.259 | 0.00734 | -0.053 | -35.354
-4 | -0.189 | 0.00718 | -0.054 | -26.368
-3.5 | -0.118 | 0.00693 | -0.056 | -17.08
-3 | -0.047 | 0.00682 | -0.057 | -6.878
-2.5 | 0.025 | 0.0066 | -0.058 | 3.775
-2 | 0.097 | 0.00603 | -0.059 | 16.128
-1.5 | 0.17 | 0.00576 | -0.06 | 29.44
-1 | 0.242 | 0.00559 | -0.062 | 43.268
-0.5 | 0.314 | 0.00548 | -0.063 | 57.349
0 | 0.386 | 0.00525 | -0.064 | 73.654
0.5 | 0.457 | 0.00491 | -0.065 | 92.951
1 | 0.528 | 0.00535 | -0.066 | 98.523
1.5 | 0.598 | 0.0055 | -0.067 | 108.742
2 | 0.666 | 0.00646 | -0.068 | 103.029
2.5 | 0.735 | 0.00693 | -0.069 | 106.115
3 | 0.804 | 0.00742 | -0.07 | 108.371
3.5 | 0.872 | 0.00811 | -0.071 | 107.508
4 | 0.94 | 0.0088 | -0.072 | 106.865
4.5 | 1.008 | 0.00955 | -0.073 | 105.592
5 | 1.063 | 0.01042 | -0.074 | 101.992
5.5 | 1.125 | 0.01127 | -0.075 | 99.78
6 | 1.182 | 0.01343 | -0.076 | 88.07
6.5 | 1.239 | 0.01434 | -0.077 | 86.433
7 | 1.292 | 0.01516 | -0.078 | 85.242
7.5 | 1.341 | 0.01612 | -0.079 | 83.194
8 | 1.38 | 0.01708 | -0.08 | 80.784
8.5 | 1.406 | 0.01819 | -0.081 | 77.267
9 | 1.413 | 0.01944 | -0.082 | 72.691
9.5 | 1.389 | 0.02098 | -0.083 | 66.219
10 | 1.291 | 0.02302 | -0.084 | 56.096
10.5 | 0.88 | 0.02568 | -0.085 | 34.257
11 | 0.912 | 0.02617 | -0.086 | 34.839
11.5 | 0.941 | 0.02892 | -0.087 | 32.554
12 | 0.969 | 0.03235 | -0.087 | 29.965
12.5 | 1.004 | 0.03114 | -0.088 | 32.22
13 | 1.032 | 0.03467 | -0.089 | 29.766
13.5 | 1.059 | 0.03871 | -0.09 | 27.347
14 | 1.091 | 0.03837 | -0.091 | 28.435

## 136. Re 16M Mach 0.50 (2)
BIGFOIL.COM POLAR EXPORT
NACA65-419 a=0.5
NACA65-419 a=0.5 |  |  |  | Cl Max: | 1.4254 | at alpha= | 15 | deg
XFOIL ncrit=9 |  |  |  | L/D Max: | 213.153 | at alpha= | 3.5 | deg
Re: | 16000000 |  |  | Cd Min: | 0.18389 | at alpha= | 20 | deg
Mach: | 0.5 |  |  | Cl=0 at alpha= | -2.9115 | deg
|  |  |  | @ Cl=0.1, Cd= | 0.0055484
|  |  |  | @ Cl=0.4, Cd= | 0.003829
|  |  |  | @ Cl=0.6, Cd= | 0.0038054
alpha (deg) | Cl | Cd | Cm | Cl/Cd
-15.5 | -0.609 | 0.10261 | -0.0861 | -5.9351
-15 | -0.6232 | 0.09167 | -0.0935 | -6.7983
-14.5 | -0.6378 | 0.08043 | -0.101 | -7.9299
-14 | -0.648 | 0.06974 | -0.1085 | -9.2917
-13.5 | -0.6632 | 0.05938 | -0.1156 | -11.1687
-13 | -0.6966 | 0.0488 | -0.1219 | -14.2746
-12.5 | -0.7227 | 0.04036 | -0.125 | -17.9063
-12 | -0.7521 | 0.03293 | -0.1255 | -22.8394
-11.5 | -0.7861 | 0.02634 | -0.1233 | -29.8443
-11 | -0.8163 | 0.0208 | -0.1183 | -39.2452
-10.5 | -0.8297 | 0.01665 | -0.1115 | -49.8318
-10 | -0.8215 | 0.01384 | -0.1042 | -59.3569
-9.5 | -0.8082 | 0.01166 | -0.0961 | -69.3139
-9 | -0.7815 | 0.01029 | -0.0883 | -75.9475
-8.5 | -0.7542 | 0.00945 | -0.0794 | -79.8095
-8 | -0.7001 | 0.00879 | -0.0747 | -79.6473
-7.5 | -0.6375 | 0.00829 | -0.0715 | -76.8999
-7 | -0.5716 | 0.00788 | -0.0693 | -72.5381
-6.5 | -0.5037 | 0.00755 | -0.0678 | -66.7152
-6 | -0.4346 | 0.00726 | -0.0668 | -59.8623
-5.5 | -0.3647 | 0.00697 | -0.0662 | -52.3242
-5 | -0.2948 | 0.0067 | -0.0659 | -44
-4.5 | -0.2242 | 0.00648 | -0.0661 | -34.5988
-4 | -0.1537 | 0.00629 | -0.0664 | -24.4356
-3.5 | -0.0831 | 0.00612 | -0.067 | -13.5784
-3 | -0.0125 | 0.00595 | -0.0678 | -2.1008
-2.5 | 0.0581 | 0.00575 | -0.0686 | 10.1043
-1.5 | 0.1953 | 0.00509 | -0.0702 | 38.3694
-1 | 0.2632 | 0.00471 | -0.0711 | 55.8811
-0.5 | 0.3304 | 0.00426 | -0.072 | 77.5587
0 | 0.3986 | 0.00383 | -0.073 | 104.0731
0.5 | 0.4719 | 0.00378 | -0.0747 | 124.8413
1 | 0.5452 | 0.00376 | -0.0764 | 145
1.5 | 0.6176 | 0.00382 | -0.0779 | 161.6754
2 | 0.6909 | 0.00384 | -0.0795 | 179.9219
2.5 | 0.763 | 0.00396 | -0.0808 | 192.6768
3 | 0.8355 | 0.00406 | -0.082 | 205.7882
3.5 | 0.9059 | 0.00425 | -0.0827 | 213.1529
4 | 0.9617 | 0.00492 | -0.0809 | 195.4675
4.5 | 0.9745 | 0.0064 | -0.0716 | 152.2656
5 | 0.9689 | 0.0075 | -0.0588 | 129.1867
5.5 | 0.9554 | 0.00966 | -0.0469 | 98.9027
6.5 | 0.9654 | 0.01439 | -0.0314 | 67.0883
7 | 0.9734 | 0.01701 | -0.0249 | 57.2252
7.5 | 0.9836 | 0.01972 | -0.0191 | 49.8783
8 | 0.999 | 0.02245 | -0.0142 | 44.4989
8.5 | 1.0287 | 0.02465 | -0.0109 | 41.7323
9 | 1.0613 | 0.0268 | -0.0078 | 39.6007
9.5 | 1.0953 | 0.02901 | -0.005 | 37.7559
10 | 1.1297 | 0.03132 | -0.0023 | 36.0696
10.5 | 1.1641 | 0.03371 | 0.0003 | 34.5328
11 | 1.2007 | 0.03606 | 0.0028 | 33.2973
11.5 | 1.2336 | 0.03878 | 0.0054 | 31.8102
12 | 1.265 | 0.04169 | 0.008 | 30.343
12.5 | 1.2996 | 0.04453 | 0.0104 | 29.1848
13 | 1.3296 | 0.04778 | 0.0129 | 27.8275
13.5 | 1.3576 | 0.05117 | 0.0157 | 26.5312
14 | 1.4127 | 0.05636 | 0.0116 | 25.0656
14.5 | 1.4243 | 0.06232 | 0.0127 | 22.8546
15 | 1.4254 | 0.07022 | 0.012 | 20.2991
15.5 | 1.3912 | 0.07637 | 0.0184 | 18.2166
16 | 1.3613 | 0.08564 | 0.0186 | 15.8956
16.5 | 1.3336 | 0.09604 | 0.0164 | 13.8859
17 | 1.3019 | 0.10778 | 0.0122 | 12.0792
17.5 | 1.2745 | 0.11979 | 0.0066 | 10.6395
18 | 1.2464 | 0.13257 | -0.0004 | 9.4018
18.5 | 1.2221 | 0.1453 | -0.0081 | 8.4109
19 | 1.201 | 0.15809 | -0.0164 | 7.5969
19.5 | 1.1802 | 0.17117 | -0.0253 | 6.8949
20 | 1.1633 | 0.18389 | -0.0342 | 6.3261

## 137. Re 18M Mach 0.00 (1)
BIGFOIL.COM POLAR EXPORT
NACA65-419 a=0.5
NACA65-419 a=0.5 |  |  |  | Cl Max: | 1.635 | at alpha= | 14.5 | deg
JavaFoil+Calcfoil stall+Eppler ext transition |  |  |  | L/D Max: | 115.17 | at alpha= | 5.5 | deg
Re: | 18000000 |  |  | Cd Min: | 0.00491 | at alpha= | 0.5 | deg
Mach: | 0 |  |  | Cl=0 at alpha= | -2.6746 | deg
|  |  |  | @ Cl=0.1, Cd= | 0.0055392
|  |  |  | @ Cl=0.4, Cd= | 0.0049214
|  |  |  | @ Cl=0.6, Cd= | 0.0058375
alpha (deg) | Cl | Cd | Cm | Cl/Cd
-20 | -0.866 | 0.1426 | -0.01 | -6.074
-19.5 | -0.884 | 0.1343 | -0.011 | -6.581
-19 | -0.901 | 0.12485 | -0.012 | -7.22
-18.5 | -0.918 | 0.1156 | -0.013 | -7.942
-18 | -0.936 | 0.10361 | -0.014 | -9.039
-17.5 | -0.946 | 0.09853 | -0.015 | -9.604
-17 | -0.986 | 0.07003 | -0.017 | -14.084
-16.5 | -1.047 | 0.03752 | -0.02 | -27.915
-16 | -1.063 | 0.03052 | -0.021 | -34.83
-15.5 | -1.065 | 0.02811 | -0.022 | -37.869
-15 | -1.075 | 0.02221 | -0.024 | -48.399
-14.5 | -1.074 | 0.0193 | -0.025 | -55.669
-14 | -1.069 | 0.01696 | -0.026 | -63.009
-13.5 | -1.058 | 0.01513 | -0.027 | -69.914
-13 | -1.048 | 0.01219 | -0.028 | -86.033
-12.5 | -1.025 | 0.01153 | -0.029 | -88.917
-12 | -0.996 | 0.01088 | -0.03 | -91.502
-11.5 | -0.96 | 0.01043 | -0.031 | -92.048
-11 | -0.921 | 0.00991 | -0.032 | -92.985
-10.5 | -0.88 | 0.00949 | -0.033 | -92.734
-10 | -0.836 | 0.00811 | -0.034 | -103.182
-9.5 | -0.793 | 0.0088 | -0.036 | -90.058
-9 | -0.743 | 0.00845 | -0.037 | -87.9
-8.5 | -0.69 | 0.00807 | -0.038 | -85.552
-8 | -0.637 | 0.0078 | -0.039 | -81.671
-7.5 | -0.581 | 0.00754 | -0.04 | -77.127
-7 | -0.525 | 0.00732 | -0.041 | -71.626
-6.5 | -0.467 | 0.00711 | -0.042 | -65.666
-6 | -0.408 | 0.00694 | -0.043 | -58.735
-5.5 | -0.348 | 0.00679 | -0.044 | -51.292
-5 | -0.288 | 0.00665 | -0.045 | -43.236
-4.5 | -0.226 | 0.00653 | -0.046 | -34.677
-4 | -0.165 | 0.0064 | -0.047 | -25.745
-3.5 | -0.103 | 0.00632 | -0.048 | -16.277
-3 | -0.041 | 0.00621 | -0.049 | -6.559
-2.5 | 0.022 | 0.00574 | -0.05 | 3.767
-2 | 0.084 | 0.00559 | -0.051 | 15.085
-1.5 | 0.147 | 0.00539 | -0.052 | 27.235
-1 | 0.209 | 0.00529 | -0.053 | 39.633
-0.5 | 0.272 | 0.00518 | -0.055 | 52.476
0 | 0.335 | 0.00511 | -0.056 | 65.524
0.5 | 0.397 | 0.00491 | -0.057 | 80.985
1 | 0.46 | 0.00515 | -0.058 | 89.348
1.5 | 0.522 | 0.00566 | -0.059 | 92.335
2 | 0.585 | 0.00591 | -0.06 | 98.885
2.5 | 0.645 | 0.00562 | -0.061 | 114.787
3 | 0.705 | 0.00647 | -0.062 | 108.897
3.5 | 0.765 | 0.00685 | -0.063 | 111.738
4 | 0.825 | 0.00723 | -0.063 | 114.081
4.5 | 0.885 | 0.00768 | -0.064 | 115.131
5 | 0.937 | 0.00814 | -0.065 | 115.091
5.5 | 0.994 | 0.00863 | -0.066 | 115.17
6 | 1.049 | 0.00933 | -0.067 | 112.369
6.5 | 1.103 | 0.01043 | -0.068 | 105.712
7 | 1.156 | 0.01095 | -0.069 | 105.523
7.5 | 1.208 | 0.01144 | -0.07 | 105.652
8 | 1.259 | 0.01192 | -0.071 | 105.608
8.5 | 1.306 | 0.01245 | -0.071 | 104.914
9 | 1.352 | 0.01301 | -0.072 | 103.887
9.5 | 1.395 | 0.0136 | -0.073 | 102.592
10 | 1.435 | 0.01418 | -0.074 | 101.214
10.5 | 1.473 | 0.01484 | -0.075 | 99.283
11 | 1.507 | 0.01555 | -0.076 | 96.958
11.5 | 1.538 | 0.01631 | -0.077 | 94.33
12 | 1.566 | 0.0172 | -0.078 | 91.024
12.5 | 1.59 | 0.0181 | -0.078 | 87.838
13 | 1.61 | 0.01905 | -0.079 | 84.498
13.5 | 1.623 | 0.02009 | -0.08 | 80.767
14 | 1.631 | 0.02124 | -0.081 | 76.766
14.5 | 1.635 | 0.02233 | -0.081 | 73.197
15 | 1.634 | 0.02341 | -0.082 | 69.832
15.5 | 1.629 | 0.02465 | -0.083 | 66.101
16 | 1.621 | 0.02614 | -0.084 | 62.003
16.5 | 1.607 | 0.02773 | -0.084 | 57.966
17 | 1.589 | 0.02929 | -0.085 | 54.239
17.5 | 1.564 | 0.03092 | -0.086 | 50.585
18 | 1.536 | 0.03295 | -0.086 | 46.615
18.5 | 1.505 | 0.03485 | -0.087 | 43.192
19 | 1.471 | 0.03729 | -0.087 | 39.444
19.5 | 1.434 | 0.04021 | -0.088 | 35.677

## 138. Re 18M Mach 0.00 (2)
BIGFOIL.COM POLAR EXPORT
NACA65-419 a=0.5
NACA65-419 a=0.5 |  |  |  | Cl Max: | 1.7359 | at alpha= | 20 | deg
XFOIL ncrit=9 |  |  |  | L/D Max: | 170.299 | at alpha= | 3 | deg
Re: | 18000000 |  |  | Cd Min: | 0.05745 | at alpha= | 20 | deg
Mach: | 0 |  |  | Cl=0 at alpha= | -2.812 | deg
|  |  |  | @ Cl=0.1, Cd= | 0.0050108
|  |  |  | @ Cl=0.4, Cd= | 0.0035967
|  |  |  | @ Cl=0.6, Cd= | 0.0037645
alpha (deg) | Cl | Cd | Cm | Cl/Cd
-20 | -1.4697 | 0.02959 | -0.0828 | -49.6688
-19.5 | -1.4574 | 0.0268 | -0.0816 | -54.3806
-19 | -1.4436 | 0.02429 | -0.0801 | -59.4319
-18.5 | -1.4242 | 0.02227 | -0.0785 | -63.9515
-18 | -1.4137 | 0.01987 | -0.0758 | -71.1475
-17.5 | -1.4185 | 0.01692 | -0.0711 | -83.8357
-17 | -1.3896 | 0.0158 | -0.069 | -87.9494
-16.5 | -1.3698 | 0.01438 | -0.0656 | -95.2573
-16 | -1.339 | 0.0135 | -0.0631 | -99.1852
-15.5 | -1.3071 | 0.01275 | -0.0606 | -102.5176
-15 | -1.2744 | 0.01209 | -0.0578 | -105.4094
-14.5 | -1.2421 | 0.01152 | -0.0547 | -107.8212
-14 | -1.2121 | 0.01103 | -0.0508 | -109.8912
-13.5 | -1.176 | 0.01061 | -0.0479 | -110.8388
-13 | -1.1312 | 0.01019 | -0.0466 | -111.0108
-12.5 | -1.0847 | 0.00976 | -0.0455 | -111.1373
-12 | -1.0353 | 0.0094 | -0.045 | -110.1383
-11.5 | -0.9842 | 0.00908 | -0.0446 | -108.3921
-11 | -0.932 | 0.00878 | -0.0445 | -106.1503
-10.5 | -0.8788 | 0.00849 | -0.0446 | -103.51
-9.5 | -0.7704 | 0.00796 | -0.0449 | -96.7839
-9 | -0.7156 | 0.00767 | -0.0452 | -93.2986
-8.5 | -0.6602 | 0.0074 | -0.0456 | -89.2162
-8 | -0.604 | 0.00717 | -0.0461 | -84.2399
-7.5 | -0.5471 | 0.00698 | -0.0468 | -78.3811
-7 | -0.4897 | 0.00679 | -0.0475 | -72.1208
-6.5 | -0.4323 | 0.00657 | -0.0482 | -65.7991
-6 | -0.3745 | 0.00637 | -0.049 | -58.7912
-5.5 | -0.3162 | 0.00622 | -0.0499 | -50.836
-5 | -0.2578 | 0.00607 | -0.0508 | -42.4712
-4.5 | -0.1992 | 0.00591 | -0.0518 | -33.7056
-4 | -0.1401 | 0.00576 | -0.0528 | -24.3229
-3.5 | -0.081 | 0.00561 | -0.0539 | -14.4385
-3 | -0.022 | 0.00546 | -0.0549 | -4.0293
-2.5 | 0.0365 | 0.00526 | -0.0559 | 6.9392
-1.5 | 0.1537 | 0.0048 | -0.0579 | 32.0208
-0.5 | 0.2701 | 0.00419 | -0.06 | 64.463
0 | 0.3269 | 0.00374 | -0.0609 | 87.4064
0.5 | 0.3867 | 0.00359 | -0.0622 | 107.7159
1 | 0.4466 | 0.00362 | -0.0635 | 123.3702
1.5 | 0.5068 | 0.00363 | -0.0648 | 139.6143
2 | 0.5663 | 0.00369 | -0.066 | 153.4688
2.5 | 0.6251 | 0.00382 | -0.0672 | 163.6387
3 | 0.6829 | 0.00401 | -0.0681 | 170.2993
3.5 | 0.7333 | 0.00469 | -0.0679 | 156.3539
4 | 0.777 | 0.00562 | -0.0664 | 138.2562
4.5 | 0.8225 | 0.00633 | -0.0653 | 129.9368
5 | 0.8679 | 0.0069 | -0.064 | 125.7826
5.5 | 0.9143 | 0.00735 | -0.063 | 124.3946
6 | 0.9542 | 0.0079 | -0.0607 | 120.7848
6.5 | 0.9848 | 0.00838 | -0.0565 | 117.5179
7 | 1.0041 | 0.009 | -0.0503 | 111.5667
7.5 | 1.0242 | 0.0099 | -0.045 | 103.4545
8 | 1.0543 | 0.01069 | -0.0417 | 98.6249
8.5 | 1.0852 | 0.01152 | -0.0387 | 94.2014
9 | 1.1158 | 0.01247 | -0.0359 | 89.4787
9.5 | 1.1471 | 0.01344 | -0.0333 | 85.3497
10 | 1.1794 | 0.01442 | -0.031 | 81.7892
10.5 | 1.2088 | 0.01558 | -0.0286 | 77.5866
11 | 1.2383 | 0.01679 | -0.0263 | 73.7522
11.5 | 1.2682 | 0.01802 | -0.0242 | 70.3774
12 | 1.2955 | 0.01946 | -0.0219 | 66.5725
12.5 | 1.3243 | 0.02086 | -0.0199 | 63.4851
13 | 1.3513 | 0.02241 | -0.0179 | 60.299
13.5 | 1.3774 | 0.02403 | -0.016 | 57.32
14 | 1.4239 | 0.02566 | -0.0183 | 55.491
14.5 | 1.4615 | 0.02778 | -0.0194 | 52.6098
15 | 1.5034 | 0.02999 | -0.0216 | 50.13
15.5 | 1.5548 | 0.03214 | -0.0255 | 48.3759
16 | 1.5883 | 0.03464 | -0.0265 | 45.8516
16.5 | 1.6116 | 0.03699 | -0.0253 | 43.5685
17 | 1.6336 | 0.03946 | -0.0241 | 41.3989
17.5 | 1.6504 | 0.04247 | -0.0229 | 38.8604
18 | 1.6694 | 0.04525 | -0.0218 | 36.8928
18.5 | 1.6889 | 0.048 | -0.0208 | 35.1854
19 | 1.7044 | 0.0512 | -0.0198 | 33.2891
19.5 | 1.7203 | 0.05431 | -0.019 | 31.6756
20 | 1.7359 | 0.05745 | -0.0181 | 30.2158

## 139. Re 18M Mach 0.10 (1)
BIGFOIL.COM POLAR EXPORT
NACA65-419 a=0.5
NACA65-419 a=0.5 |  |  |  | Cl Max: | 1.623 | at alpha= | 14.5 | deg
JavaFoil+Calcfoil stall+Eppler ext transition |  |  |  | L/D Max: | 115.043 | at alpha= | 2.5 | deg
Re: | 18000000 |  |  | Cd Min: | 0.00487 | at alpha= | 0.5 | deg
Mach: | 0.1 |  |  | Cl=0 at alpha= | -2.6746 | deg
|  |  |  | @ Cl=0.1, Cd= | 0.0055543
|  |  |  | @ Cl=0.4, Cd= | 0.004874
|  |  |  | @ Cl=0.6, Cd= | 0.005902
alpha (deg) | Cl | Cd | Cm | Cl/Cd
-19.5 | -0.838 | 0.14012 | -0.011 | -5.978
-19 | -0.857 | 0.13207 | -0.011 | -6.493
-18.5 | -0.877 | 0.12278 | -0.012 | -7.142
-18 | -0.895 | 0.11365 | -0.013 | -7.875
-17.5 | -0.908 | 0.10768 | -0.014 | -8.436
-17 | -0.923 | 0.09933 | -0.015 | -9.288
-16.5 | -1.008 | 0.04532 | -0.02 | -22.243
-16 | -1.031 | 0.03523 | -0.021 | -29.272
-15.5 | -1.027 | 0.0359 | -0.022 | -28.616
-15 | -1.058 | 0.02317 | -0.024 | -45.67
-14.5 | -1.059 | 0.02055 | -0.025 | -51.508
-14 | -1.057 | 0.01774 | -0.026 | -59.573
-13.5 | -1.049 | 0.01568 | -0.027 | -66.895
-13 | -1.043 | 0.01243 | -0.028 | -83.937
-12.5 | -1.021 | 0.01173 | -0.029 | -87.107
-12 | -0.994 | 0.01104 | -0.03 | -89.996
-11.5 | -0.959 | 0.01052 | -0.031 | -91.134
-11 | -0.921 | 0.01003 | -0.032 | -91.855
-10.5 | -0.881 | 0.00958 | -0.034 | -91.887
-10 | -0.837 | 0.0092 | -0.035 | -90.992
-9.5 | -0.792 | 0.00834 | -0.036 | -95.006
-9 | -0.745 | 0.00852 | -0.037 | -87.406
-8.5 | -0.693 | 0.0082 | -0.038 | -84.516
-8 | -0.639 | 0.00786 | -0.039 | -81.257
-7.5 | -0.584 | 0.00762 | -0.04 | -76.619
-7 | -0.527 | 0.00733 | -0.041 | -71.867
-6.5 | -0.469 | 0.00716 | -0.042 | -65.465
-6 | -0.41 | 0.00699 | -0.043 | -58.625
-5.5 | -0.35 | 0.00685 | -0.044 | -51.043
-5 | -0.289 | 0.00665 | -0.045 | -43.438
-4.5 | -0.227 | 0.0065 | -0.046 | -34.97
-4 | -0.166 | 0.0064 | -0.047 | -25.873
-3.5 | -0.103 | 0.00633 | -0.048 | -16.32
-3 | -0.041 | 0.00622 | -0.049 | -6.577
-2.5 | 0.022 | 0.00575 | -0.051 | 3.782
-2 | 0.085 | 0.00559 | -0.052 | 15.152
-1.5 | 0.148 | 0.00544 | -0.053 | 27.132
-1 | 0.211 | 0.00533 | -0.054 | 39.487
-0.5 | 0.273 | 0.00516 | -0.055 | 52.995
0 | 0.336 | 0.00512 | -0.056 | 65.698
0.5 | 0.399 | 0.00487 | -0.057 | 81.996
1 | 0.462 | 0.00512 | -0.058 | 90.332
1.5 | 0.525 | 0.00571 | -0.059 | 91.859
2 | 0.588 | 0.00597 | -0.06 | 98.371
2.5 | 0.648 | 0.00563 | -0.061 | 115.043
3 | 0.708 | 0.00652 | -0.062 | 108.636
3.5 | 0.769 | 0.00689 | -0.063 | 111.567
4 | 0.829 | 0.00727 | -0.064 | 113.941
4.5 | 0.889 | 0.00773 | -0.065 | 114.93
5 | 0.941 | 0.0082 | -0.066 | 114.844
5.5 | 0.998 | 0.0087 | -0.066 | 114.73
6 | 1.054 | 0.00942 | -0.067 | 111.869
6.5 | 1.107 | 0.01053 | -0.068 | 105.153
7 | 1.161 | 0.01107 | -0.069 | 104.892
7.5 | 1.213 | 0.01155 | -0.07 | 105.075
8 | 1.263 | 0.01204 | -0.071 | 104.976
8.5 | 1.311 | 0.01258 | -0.072 | 104.207
9 | 1.356 | 0.01317 | -0.073 | 102.964
9.5 | 1.399 | 0.01376 | -0.074 | 101.714
10 | 1.439 | 0.01435 | -0.074 | 100.316
10.5 | 1.476 | 0.01505 | -0.075 | 98.098
11 | 1.51 | 0.01576 | -0.076 | 95.81
11.5 | 1.54 | 0.0166 | -0.077 | 92.767
12 | 1.566 | 0.01754 | -0.078 | 89.278
12.5 | 1.588 | 0.01838 | -0.079 | 86.402
13 | 1.606 | 0.01946 | -0.079 | 82.527
13.5 | 1.617 | 0.02045 | -0.08 | 79.069
14 | 1.622 | 0.02162 | -0.081 | 75.029
14.5 | 1.623 | 0.02275 | -0.082 | 71.354
15 | 1.62 | 0.02387 | -0.083 | 67.863
15.5 | 1.611 | 0.02519 | -0.083 | 63.98
16 | 1.599 | 0.02674 | -0.084 | 59.788
16.5 | 1.582 | 0.02821 | -0.085 | 56.062
17 | 1.558 | 0.03002 | -0.085 | 51.88
17.5 | 1.528 | 0.03205 | -0.086 | 47.671
18 | 1.495 | 0.03391 | -0.087 | 44.086
18.5 | 1.458 | 0.03634 | -0.087 | 40.121
19 | 1.419 | 0.03908 | -0.088 | 36.299
19.5 | 1.378 | 0.04161 | -0.088 | 33.107

## 140. Re 18M Mach 0.10 (2)
BIGFOIL.COM POLAR EXPORT
NACA65-419 a=0.5
NACA65-419 a=0.5 |  |  |  | Cl Max: | 1.73 | at alpha= | 20 | deg
XFOIL ncrit=9 |  |  |  | L/D Max: | 171.471 | at alpha= | 3 | deg
Re: | 18000000 |  |  | Cd Min: | 0.05991 | at alpha= | 20 | deg
Mach: | 0.1 |  |  | Cl=0 at alpha= | -2.8146 | deg
|  |  |  | @ Cl=0.1, Cd= | 0.0050431
|  |  |  | @ Cl=0.4, Cd= | 0.0035971
|  |  |  | @ Cl=0.6, Cd= | 0.0037502
alpha (deg) | Cl | Cd | Cm | Cl/Cd
-20 | -1.4579 | 0.03207 | -0.0863 | -45.4599
-19.5 | -1.4454 | 0.02904 | -0.0855 | -49.7727
-19 | -1.4328 | 0.02623 | -0.0841 | -54.6245
-18.5 | -1.4159 | 0.02389 | -0.0825 | -59.2675
-18 | -1.4007 | 0.02159 | -0.0804 | -64.8773
-17.5 | -1.3921 | 0.01909 | -0.0772 | -72.923
-17 | -1.3605 | 0.01794 | -0.0756 | -75.8361
-16.5 | -1.3695 | 0.01501 | -0.0695 | -91.2392
-16 | -1.3414 | 0.01394 | -0.0667 | -96.2267
-15.5 | -1.3095 | 0.01311 | -0.064 | -99.8856
-15 | -1.2765 | 0.01238 | -0.0613 | -103.1099
-14.5 | -1.2433 | 0.01176 | -0.0582 | -105.7228
-14 | -1.2111 | 0.01121 | -0.0547 | -108.0375
-13.5 | -1.1811 | 0.01078 | -0.0503 | -109.564
-13 | -1.137 | 0.01035 | -0.0487 | -109.8551
-12.5 | -1.0909 | 0.00989 | -0.0474 | -110.3033
-12 | -1.0418 | 0.0095 | -0.0465 | -109.6632
-11.5 | -0.9907 | 0.00917 | -0.046 | -108.0371
-11 | -0.9382 | 0.00885 | -0.0457 | -106.0113
-9.5 | -0.7753 | 0.00802 | -0.0458 | -96.6708
-9 | -0.7202 | 0.00772 | -0.046 | -93.2902
-8.5 | -0.6644 | 0.00744 | -0.0463 | -89.3011
-8 | -0.6078 | 0.00721 | -0.0468 | -84.2996
-7.5 | -0.5505 | 0.00701 | -0.0474 | -78.5307
-7 | -0.4927 | 0.00681 | -0.0481 | -72.3495
-6.5 | -0.4348 | 0.00659 | -0.0487 | -65.9788
-6 | -0.3767 | 0.00639 | -0.0495 | -58.9515
-5.5 | -0.318 | 0.00624 | -0.0504 | -50.9615
-5 | -0.2592 | 0.00609 | -0.0513 | -42.5616
-4.5 | -0.2001 | 0.00592 | -0.0522 | -33.8007
-4 | -0.1406 | 0.00577 | -0.0532 | -24.3674
-3.5 | -0.0812 | 0.00562 | -0.0543 | -14.4484
-3 | -0.0218 | 0.00547 | -0.0553 | -3.9854
-2.5 | 0.037 | 0.00527 | -0.0563 | 7.0209
-2 | 0.096 | 0.00506 | -0.0573 | 18.9723
-1.5 | 0.155 | 0.00481 | -0.0583 | 32.2245
-0.5 | 0.2721 | 0.00419 | -0.0604 | 64.9403
0 | 0.3292 | 0.00373 | -0.0613 | 88.2574
0.5 | 0.3893 | 0.00359 | -0.0626 | 108.4401
1 | 0.4496 | 0.00363 | -0.0639 | 123.8567
1.5 | 0.5103 | 0.00363 | -0.0652 | 140.5785
2 | 0.5703 | 0.00369 | -0.0665 | 154.5528
2.5 | 0.6295 | 0.00381 | -0.0676 | 165.2231
3 | 0.6876 | 0.00401 | -0.0685 | 171.4713
3.5 | 0.7384 | 0.00468 | -0.0683 | 157.7778
4 | 0.7819 | 0.00563 | -0.0668 | 138.881
4.5 | 0.8277 | 0.00632 | -0.0656 | 130.9652
5 | 0.8722 | 0.00693 | -0.0641 | 125.8586
5.5 | 0.9181 | 0.00739 | -0.0628 | 124.2355
6 | 0.957 | 0.00795 | -0.0603 | 120.3774
6.5 | 0.981 | 0.00845 | -0.0547 | 116.0947
7 | 1.0025 | 0.00913 | -0.049 | 109.8028
7.5 | 1.023 | 0.01009 | -0.0438 | 101.3875
8 | 1.0526 | 0.01094 | -0.0404 | 96.2157
8.5 | 1.0842 | 0.0118 | -0.0375 | 91.8814
9 | 1.1152 | 0.01278 | -0.0347 | 87.2613
9.5 | 1.1464 | 0.0138 | -0.0321 | 83.0725
10 | 1.179 | 0.01481 | -0.0299 | 79.6084
10.5 | 1.2084 | 0.01602 | -0.0274 | 75.4307
11 | 1.2383 | 0.01725 | -0.0251 | 71.7855
11.5 | 1.2678 | 0.01856 | -0.0229 | 68.3082
12 | 1.2942 | 0.02011 | -0.0205 | 64.356
12.5 | 1.3217 | 0.02166 | -0.0184 | 61.0203
13 | 1.3501 | 0.02319 | -0.0165 | 58.2191
14 | 1.4259 | 0.0267 | -0.0177 | 53.4045
14.5 | 1.4611 | 0.02882 | -0.0181 | 50.6974
15 | 1.505 | 0.03095 | -0.0203 | 48.6268
15.5 | 1.5538 | 0.03347 | -0.0241 | 46.4237
16 | 1.59 | 0.03573 | -0.025 | 44.5004
16.5 | 1.6115 | 0.03832 | -0.0237 | 42.0538
17 | 1.6303 | 0.04118 | -0.0224 | 39.5896
17.5 | 1.651 | 0.04385 | -0.0212 | 37.6511
18 | 1.6687 | 0.04684 | -0.02 | 35.6255
18.5 | 1.6853 | 0.05 | -0.019 | 33.706
19 | 1.7051 | 0.05279 | -0.018 | 32.2997
19.5 | 1.7186 | 0.05625 | -0.017 | 30.5529
20 | 1.73 | 0.05991 | -0.0161 | 28.8766

## 141. Re 18M Mach 0.25 (1)
BIGFOIL.COM POLAR EXPORT
NACA65-419 a=0.5
NACA65-419 a=0.5 |  |  |  | Cl Max: | 1.57 | at alpha= | 13 | deg
JavaFoil+Calcfoil stall+Eppler ext transition |  |  |  | L/D Max: | 113.276 | at alpha= | 4.5 | deg
Re: | 18000000 |  |  | Cd Min: | 0.00495 | at alpha= | 0.5 | deg
Mach: | 0.25 |  |  | Cl=0 at alpha= | -2.6719 | deg
|  |  |  | @ Cl=0.1, Cd= | 0.005638
|  |  |  | @ Cl=0.4, Cd= | 0.0049844
|  |  |  | @ Cl=0.6, Cd= | 0.0054952
alpha (deg) | Cl | Cd | Cm | Cl/Cd
-17.5 | -0.645 | 0.13356 | -0.012 | -4.831
-17 | -0.687 | 0.1274 | -0.012 | -5.391
-16.5 | -0.726 | 0.11715 | -0.013 | -6.197
-16 | -0.758 | 0.11204 | -0.014 | -6.769
-15.5 | -0.787 | 0.10362 | -0.015 | -7.598
-15 | -0.812 | 0.09511 | -0.016 | -8.538
-14.5 | -0.874 | 0.05809 | -0.021 | -15.051
-14 | -0.943 | 0.02953 | -0.025 | -31.922
-13.5 | -0.961 | 0.02372 | -0.027 | -40.523
-13 | -0.973 | 0.01906 | -0.028 | -51.055
-12.5 | -0.978 | 0.01519 | -0.03 | -64.4
-12 | -0.971 | 0.01226 | -0.031 | -79.166
-11.5 | -0.945 | 0.01142 | -0.032 | -82.751
-11 | -0.914 | 0.01077 | -0.033 | -84.881
-10.5 | -0.879 | 0.01022 | -0.034 | -86.064
-10 | -0.84 | 0.0097 | -0.035 | -86.601
-9.5 | -0.797 | 0.00925 | -0.037 | -86.2
-9 | -0.752 | 0.0079 | -0.038 | -95.099
-8.5 | -0.705 | 0.00849 | -0.039 | -82.991
-8 | -0.651 | 0.0082 | -0.04 | -79.445
-7.5 | -0.596 | 0.00784 | -0.041 | -76.027
-7 | -0.539 | 0.00758 | -0.042 | -71.121
-6.5 | -0.48 | 0.00731 | -0.043 | -65.677
-6 | -0.42 | 0.00715 | -0.044 | -58.722
-5.5 | -0.359 | 0.00698 | -0.045 | -51.347
-5 | -0.296 | 0.00677 | -0.046 | -43.773
-4.5 | -0.233 | 0.00663 | -0.048 | -35.216
-4 | -0.17 | 0.00651 | -0.049 | -26.125
-3.5 | -0.106 | 0.00637 | -0.05 | -16.656
-3 | -0.042 | 0.00633 | -0.051 | -6.642
-2.5 | 0.022 | 0.00583 | -0.052 | 3.832
-2 | 0.087 | 0.00568 | -0.053 | 15.335
-1.5 | 0.152 | 0.00547 | -0.054 | 27.72
-1 | 0.216 | 0.00539 | -0.055 | 40.128
-0.5 | 0.281 | 0.00525 | -0.056 | 53.493
0 | 0.346 | 0.00517 | -0.057 | 66.867
0.5 | 0.41 | 0.00495 | -0.059 | 82.808
1 | 0.475 | 0.00518 | -0.06 | 91.722
1.5 | 0.539 | 0.00581 | -0.061 | 92.784
2 | 0.601 | 0.00549 | -0.062 | 109.495
2.5 | 0.664 | 0.00629 | -0.062 | 105.55
3 | 0.726 | 0.00668 | -0.063 | 108.667
3.5 | 0.788 | 0.00711 | -0.064 | 110.754
4 | 0.85 | 0.00752 | -0.065 | 112.984
4.5 | 0.911 | 0.00804 | -0.066 | 113.276
5 | 0.964 | 0.00855 | -0.067 | 112.773
5.5 | 1.022 | 0.0091 | -0.068 | 112.261
6 | 1.078 | 0.00989 | -0.069 | 108.998
6.5 | 1.133 | 0.01108 | -0.07 | 102.283
7 | 1.187 | 0.01165 | -0.071 | 101.871
7.5 | 1.24 | 0.01221 | -0.072 | 101.546
8 | 1.29 | 0.01277 | -0.073 | 101.026
8.5 | 1.336 | 0.01337 | -0.074 | 99.933
9 | 1.38 | 0.01403 | -0.074 | 98.351
9.5 | 1.42 | 0.0147 | -0.075 | 96.64
10 | 1.457 | 0.01544 | -0.076 | 94.358
10.5 | 1.489 | 0.01618 | -0.077 | 92.029
11 | 1.516 | 0.01716 | -0.078 | 88.361
11.5 | 1.538 | 0.01806 | -0.079 | 85.2
12 | 1.555 | 0.01908 | -0.08 | 81.512
12.5 | 1.566 | 0.0203 | -0.081 | 77.148
13 | 1.57 | 0.02143 | -0.081 | 73.272
13.5 | 1.563 | 0.02275 | -0.082 | 68.707
14 | 1.548 | 0.02422 | -0.083 | 63.897
14.5 | 1.524 | 0.02567 | -0.084 | 59.39
15 | 1.493 | 0.02745 | -0.084 | 54.39
15.5 | 1.455 | 0.0288 | -0.085 | 50.534
16 | 1.409 | 0.03065 | -0.086 | 45.99
16.5 | 1.355 | 0.03343 | -0.086 | 40.523
17 | 1.29 | 0.03632 | -0.087 | 35.508
17.5 | 1.213 | 0.04059 | -0.087 | 29.875
18 | 1.132 | 0.04419 | -0.088 | 25.614

## 142. Re 18M Mach 0.25 (2)
BIGFOIL.COM POLAR EXPORT
NACA65-419 a=0.5
NACA65-419 a=0.5 |  |  |  | Cl Max: | 1.7002 | at alpha= | 20 | deg
XFOIL ncrit=9 |  |  |  | L/D Max: | 180.404 | at alpha= | 3 | deg
Re: | 18000000 |  |  | Cd Min: | 0.07243 | at alpha= | 20 | deg
Mach: | 0.25 |  |  | Cl=0 at alpha= | -2.829 | deg
|  |  |  | @ Cl=0.1, Cd= | 0.0051249
|  |  |  | @ Cl=0.4, Cd= | 0.0036089
|  |  |  | @ Cl=0.6, Cd= | 0.0037146
alpha (deg) | Cl | Cd | Cm | Cl/Cd
-20 | -1.3929 | 0.04781 | -0.1002 | -29.1341
-19.5 | -1.3917 | 0.04245 | -0.1011 | -32.7845
-19 | -1.3872 | 0.03772 | -0.1012 | -36.7762
-18.5 | -1.3808 | 0.03348 | -0.1006 | -41.2425
-18 | -1.3669 | 0.03009 | -0.0994 | -45.4271
-17.5 | -1.3551 | 0.0268 | -0.0976 | -50.5634
-17 | -1.332 | 0.02447 | -0.0957 | -54.434
-16.5 | -1.3213 | 0.02159 | -0.0927 | -61.1996
-16 | -1.302 | 0.01938 | -0.0896 | -67.1827
-15.5 | -1.2859 | 0.01719 | -0.0857 | -74.8051
-15 | -1.2792 | 0.01483 | -0.0804 | -86.2576
-14.5 | -1.2547 | 0.01343 | -0.0761 | -93.4252
-14 | -1.2188 | 0.01256 | -0.0727 | -97.0382
-13.5 | -1.182 | 0.01183 | -0.0692 | -99.9155
-13 | -1.1462 | 0.01118 | -0.0652 | -102.5224
-12.5 | -1.1156 | 0.01061 | -0.0599 | -105.1461
-12 | -1.0732 | 0.01015 | -0.0566 | -105.734
-11.5 | -1.0235 | 0.0097 | -0.0547 | -105.5155
-11 | -0.9706 | 0.00929 | -0.0533 | -104.4779
-10.5 | -0.9159 | 0.00894 | -0.0523 | -102.4497
-10 | -0.8598 | 0.00862 | -0.0516 | -99.7448
-9.5 | -0.8027 | 0.0083 | -0.0511 | -96.7108
-9 | -0.745 | 0.008 | -0.0508 | -93.125
-8.5 | -0.6872 | 0.00769 | -0.0506 | -89.3628
-8 | -0.6287 | 0.00741 | -0.0506 | -84.8448
-7.5 | -0.5693 | 0.00717 | -0.0508 | -79.4003
-7 | -0.5092 | 0.00694 | -0.0512 | -73.3718
-6.5 | -0.4488 | 0.00673 | -0.0517 | -66.6865
-6 | -0.3885 | 0.00652 | -0.0522 | -59.5859
-5.5 | -0.3278 | 0.00633 | -0.0529 | -51.7852
-5 | -0.2666 | 0.00618 | -0.0537 | -43.1392
-4.5 | -0.2053 | 0.00599 | -0.0545 | -34.2738
-4 | -0.1437 | 0.00583 | -0.0555 | -24.6484
-3.5 | -0.0822 | 0.00568 | -0.0564 | -14.4718
-2.5 | 0.0403 | 0.00535 | -0.0584 | 7.5327
-2 | 0.1013 | 0.00512 | -0.0594 | 19.7852
-1.5 | 0.1621 | 0.00484 | -0.0605 | 33.4917
-0.5 | 0.2829 | 0.00419 | -0.0625 | 67.5179
0 | 0.3418 | 0.00373 | -0.0635 | 91.6354
0.5 | 0.4043 | 0.0036 | -0.0648 | 112.3056
1 | 0.4668 | 0.00363 | -0.0662 | 128.595
1.5 | 0.5298 | 0.00363 | -0.0676 | 145.9504
2 | 0.5918 | 0.0037 | -0.0688 | 159.9459
2.5 | 0.6536 | 0.00381 | -0.07 | 171.5486
3 | 0.7144 | 0.00396 | -0.0711 | 180.404
3.5 | 0.7686 | 0.00453 | -0.071 | 169.6689
4 | 0.8101 | 0.00561 | -0.0687 | 144.4029
4.5 | 0.8535 | 0.0064 | -0.0667 | 133.3594
5 | 0.8952 | 0.00708 | -0.0642 | 126.4407
5.5 | 0.9362 | 0.00762 | -0.0616 | 122.8609
6 | 0.952 | 0.00825 | -0.054 | 115.3939
6.5 | 0.9708 | 0.00913 | -0.0477 | 106.3308
7 | 0.9952 | 0.0101 | -0.0429 | 98.5347
7.5 | 1.0156 | 0.01139 | -0.0379 | 89.1659
8 | 1.0453 | 0.0125 | -0.0344 | 83.624
8.5 | 1.0758 | 0.01366 | -0.0313 | 78.7555
9 | 1.1068 | 0.01489 | -0.0284 | 74.3318
9.5 | 1.1386 | 0.01612 | -0.0258 | 70.6328
10 | 1.1702 | 0.01744 | -0.0233 | 67.0986
10.5 | 1.1993 | 0.01894 | -0.0206 | 63.321
11 | 1.2305 | 0.02042 | -0.0183 | 60.2595
11.5 | 1.2617 | 0.02195 | -0.0161 | 57.4806
12 | 1.2892 | 0.02376 | -0.0137 | 54.2593
12.5 | 1.318 | 0.02559 | -0.0116 | 51.5045
13 | 1.3461 | 0.02747 | -0.0095 | 49.0025
13.5 | 1.3741 | 0.02933 | -0.0074 | 46.8496
14 | 1.4343 | 0.03193 | -0.0128 | 44.9201
14.5 | 1.462 | 0.03437 | -0.0114 | 42.5371
15 | 1.5091 | 0.03682 | -0.0136 | 40.9859
15.5 | 1.555 | 0.03998 | -0.0168 | 38.8944
16 | 1.5833 | 0.04321 | -0.0167 | 36.642
16.5 | 1.6067 | 0.04597 | -0.0152 | 34.9511
17 | 1.6244 | 0.04933 | -0.0136 | 32.9293
17.5 | 1.6424 | 0.05274 | -0.0121 | 31.1414
18 | 1.6629 | 0.05581 | -0.0107 | 29.7957
18.5 | 1.6768 | 0.05963 | -0.0093 | 28.1201
19 | 1.6855 | 0.06389 | -0.0078 | 26.3813
19.5 | 1.6943 | 0.06809 | -0.0064 | 24.8832
20 | 1.7002 | 0.07243 | -0.0048 | 23.4737

## 143. Re 18M Mach 0.50 (1)
BIGFOIL.COM POLAR EXPORT
NACA65-419 a=0.5
NACA65-419 a=0.5 |  |  |  | Cl Max: | 1.414 | at alpha= | 9 | deg
JavaFoil+Calcfoil stall+Eppler ext transition |  |  |  | L/D Max: | 105.768 | at alpha= | 4 | deg
Re: | 18000000 |  |  | Cd Min: | 0.00487 | at alpha= | 0.5 | deg
Mach: | 0.5 |  |  | Cl=0 at alpha= | -2.6736 | deg
|  |  |  | @ Cl=0.1, Cd= | 0.006031
|  |  |  | @ Cl=0.4, Cd= | 0.0054159
|  |  |  | @ Cl=0.6, Cd= | 0.0062817
alpha (deg) | Cl | Cd | Cm | Cl/Cd
-20 | -0.991 | 0.17918 | -0.012 | -5.529
-19.5 | -0.961 | 0.17549 | -0.012 | -5.475
-19 | -0.932 | 0.17011 | -0.012 | -5.48
-18.5 | -0.904 | 0.16419 | -0.013 | -5.505
-18 | -0.874 | 0.16014 | -0.013 | -5.459
-17.5 | -0.848 | 0.1444 | -0.014 | -5.875
-17 | -0.819 | 0.13941 | -0.014 | -5.872
-16.5 | -0.79 | 0.13586 | -0.015 | -5.813
-16 | -0.762 | 0.12026 | -0.015 | -6.334
-15.5 | -0.733 | 0.11617 | -0.016 | -6.314
-15 | -0.71 | 0.10193 | -0.018 | -6.962
-14.5 | -0.681 | 0.09659 | -0.018 | -7.046
-14 | -0.67 | 0.07396 | -0.022 | -9.062
-13.5 | -0.706 | 0.0299 | -0.029 | -23.612
-13 | -0.694 | 0.02039 | -0.031 | -34.025
-12.5 | -0.563 | 0.08483 | -0.019 | -6.635
-12 | -0.538 | 0.0746 | -0.021 | -7.209
-11.5 | -0.564 | 0.03206 | -0.032 | -17.577
-11 | -0.566 | 0.01622 | -0.036 | -34.911
-10.5 | -0.537 | 0.01417 | -0.038 | -37.908
-10 | -0.418 | 0.0785 | -0.019 | -5.324
-9.5 | -0.39 | 0.0643 | -0.02 | -6.068
-9 | -0.633 | 0.01237 | -0.041 | -51.177
-8.5 | -0.672 | 0.01099 | -0.043 | -61.108
-8 | -0.657 | 0.01006 | -0.044 | -65.29
-7.5 | -0.622 | 0.00929 | -0.045 | -66.911
-7 | -0.574 | 0.00872 | -0.047 | -65.865
-6.5 | -0.519 | 0.00833 | -0.048 | -62.33
-6 | -0.461 | 0.00812 | -0.049 | -56.744
-5.5 | -0.396 | 0.00782 | -0.051 | -50.644
-5 | -0.329 | 0.00749 | -0.052 | -43.857
-4.5 | -0.259 | 0.00722 | -0.053 | -35.963
-4 | -0.189 | 0.00705 | -0.054 | -26.864
-3.5 | -0.118 | 0.00684 | -0.056 | -17.291
-3 | -0.047 | 0.00675 | -0.057 | -6.948
-2.5 | 0.025 | 0.00661 | -0.058 | 3.768
-2 | 0.097 | 0.00604 | -0.059 | 16.124
-1.5 | 0.17 | 0.00582 | -0.06 | 29.119
-1 | 0.242 | 0.00569 | -0.062 | 42.522
-0.5 | 0.314 | 0.00555 | -0.063 | 56.587
0 | 0.386 | 0.00555 | -0.064 | 69.601
0.5 | 0.457 | 0.00487 | -0.065 | 93.77
1 | 0.527 | 0.00545 | -0.066 | 96.842
1.5 | 0.596 | 0.00626 | -0.067 | 95.2
2 | 0.666 | 0.00664 | -0.068 | 100.286
2.5 | 0.735 | 0.00706 | -0.069 | 104.095
3 | 0.803 | 0.00768 | -0.07 | 104.674
3.5 | 0.872 | 0.00827 | -0.071 | 105.483
4 | 0.94 | 0.00889 | -0.072 | 105.768
4.5 | 1.008 | 0.00963 | -0.073 | 104.698
5 | 1.063 | 0.01042 | -0.074 | 102.069
5.5 | 1.125 | 0.0112 | -0.075 | 100.437
6 | 1.183 | 0.01317 | -0.076 | 89.832
6.5 | 1.24 | 0.01406 | -0.077 | 88.208
7 | 1.294 | 0.01487 | -0.078 | 86.96
7.5 | 1.342 | 0.01577 | -0.079 | 85.106
8 | 1.381 | 0.01676 | -0.08 | 82.415
8.5 | 1.407 | 0.01782 | -0.081 | 78.945
9 | 1.414 | 0.01909 | -0.082 | 74.078
9.5 | 1.39 | 0.02059 | -0.083 | 67.542
10 | 1.292 | 0.02255 | -0.084 | 57.304
10.5 | 0.88 | 0.0252 | -0.085 | 34.941
11 | 0.912 | 0.0256 | -0.086 | 35.639
11.5 | 0.942 | 0.02832 | -0.087 | 33.274
12 | 0.971 | 0.03162 | -0.087 | 30.696
12.5 | 1.004 | 0.0305 | -0.089 | 32.923
13 | 1.033 | 0.03386 | -0.089 | 30.505
13.5 | 1.06 | 0.03788 | -0.09 | 27.98
14 | 1.092 | 0.038 | -0.091 | 28.734

## 144. Re 18M Mach 0.50 (2)
BIGFOIL.COM POLAR EXPORT
NACA65-419 a=0.5
NACA65-419 a=0.5 |  |  |  | Cl Max: | 1.4329 | at alpha= | 14.5 | deg
XFOIL ncrit=9 |  |  |  | L/D Max: | 214.692 | at alpha= | 3.5 | deg
Re: | 18000000 |  |  | Cd Min: | 0.17039 | at alpha= | 19.5 | deg
Mach: | 0.5 |  |  | Cl=0 at alpha= | -2.9083 | deg
|  |  |  | @ Cl=0.1, Cd= | 0.0054697
|  |  |  | @ Cl=0.4, Cd= | 0.0037598
|  |  |  | @ Cl=0.6, Cd= | 0.0037324
alpha (deg) | Cl | Cd | Cm | Cl/Cd
-18 | -0.605 | 0.15202 | -0.0516 | -3.9797
-17.5 | -0.597 | 0.14298 | -0.0578 | -4.1754
-17 | -0.6091 | 0.13111 | -0.0665 | -4.6457
-16.5 | -0.6168 | 0.12028 | -0.0743 | -5.128
-16 | -0.6293 | 0.10915 | -0.0823 | -5.7655
-15 | -0.6394 | 0.08951 | -0.0955 | -7.1433
-14.5 | -0.6532 | 0.07834 | -0.103 | -8.338
-14 | -0.6639 | 0.06774 | -0.1104 | -9.8007
-13.5 | -0.6765 | 0.05791 | -0.117 | -11.6819
-13 | -0.7121 | 0.04737 | -0.1231 | -15.0327
-12.5 | -0.736 | 0.0393 | -0.1257 | -18.7277
-12 | -0.7641 | 0.03211 | -0.1258 | -23.7963
-11.5 | -0.7965 | 0.02573 | -0.1233 | -30.9561
-11 | -0.8245 | 0.02036 | -0.1181 | -40.4961
-10.5 | -0.8407 | 0.01615 | -0.1109 | -52.0557
-10 | -0.8377 | 0.01325 | -0.103 | -63.2226
-9.5 | -0.8227 | 0.01123 | -0.0947 | -73.2591
-9 | -0.7957 | 0.00995 | -0.0866 | -79.9698
-8.5 | -0.7641 | 0.00918 | -0.0781 | -83.2353
-8 | -0.7066 | 0.00857 | -0.0738 | -82.4504
-7.5 | -0.6424 | 0.0081 | -0.0709 | -79.3086
-7 | -0.5755 | 0.00772 | -0.0688 | -74.5466
-6.5 | -0.5069 | 0.00739 | -0.0673 | -68.5927
-6 | -0.4371 | 0.00709 | -0.0664 | -61.6502
-5.5 | -0.3666 | 0.00683 | -0.0659 | -53.675
-5 | -0.2964 | 0.00657 | -0.0657 | -45.1142
-4.5 | -0.2258 | 0.00636 | -0.0658 | -35.5031
-4 | -0.1549 | 0.00618 | -0.0662 | -25.0647
-3.5 | -0.0842 | 0.00601 | -0.0668 | -14.01
-3 | -0.013 | 0.00583 | -0.0677 | -2.2298
-2.5 | 0.0579 | 0.00564 | -0.0686 | 10.266
-2 | 0.1271 | 0.00536 | -0.0694 | 23.7127
-1.5 | 0.1957 | 0.00505 | -0.0703 | 38.7525
-1 | 0.2645 | 0.00474 | -0.0713 | 55.8017
-0.5 | 0.3322 | 0.00431 | -0.0722 | 77.0766
0 | 0.3997 | 0.00376 | -0.0732 | 106.3032
0.5 | 0.4728 | 0.0037 | -0.0749 | 127.7838
1 | 0.5457 | 0.00371 | -0.0765 | 147.0889
1.5 | 0.6184 | 0.00374 | -0.0781 | 165.3476
2 | 0.6916 | 0.00379 | -0.0796 | 182.4802
2.5 | 0.7641 | 0.00388 | -0.081 | 196.933
3 | 0.8357 | 0.00403 | -0.082 | 207.3697
3.5 | 0.906 | 0.00422 | -0.0828 | 214.6919
4.5 | 0.9635 | 0.00656 | -0.0698 | 146.875
5 | 0.9601 | 0.00764 | -0.0575 | 125.6675
5.5 | 0.9484 | 0.00984 | -0.046 | 96.3821
6 | 0.9588 | 0.01188 | -0.0386 | 80.7071
6.5 | 0.9631 | 0.01443 | -0.0311 | 66.7429
7 | 0.9746 | 0.01689 | -0.025 | 57.7028
7.5 | 0.9852 | 0.01958 | -0.0192 | 50.3166
8 | 1.0063 | 0.02204 | -0.0148 | 45.6579
8.5 | 1.0378 | 0.02411 | -0.0115 | 43.0444
9 | 1.0692 | 0.02634 | -0.0083 | 40.5923
9.5 | 1.1045 | 0.02848 | -0.0056 | 38.7816
10 | 1.1381 | 0.0308 | -0.0027 | 36.9513
10.5 | 1.1757 | 0.03297 | -0.0002 | 35.6597
11 | 1.21 | 0.03547 | 0.0024 | 34.1133
11.5 | 1.2429 | 0.03819 | 0.0051 | 32.5452
12 | 1.2782 | 0.04081 | 0.0076 | 31.3208
12.5 | 1.3104 | 0.04384 | 0.0101 | 29.8905
13 | 1.3413 | 0.04704 | 0.0126 | 28.514
13.5 | 1.3736 | 0.05022 | 0.0152 | 27.3517
14.5 | 1.4329 | 0.06072 | 0.0144 | 23.5985
15 | 1.4298 | 0.06825 | 0.0148 | 20.9495
15.5 | 1.4085 | 0.07725 | 0.0149 | 18.233
16 | 1.3702 | 0.0848 | 0.019 | 16.158
16.5 | 1.342 | 0.09512 | 0.017 | 14.1085
17 | 1.31 | 0.10683 | 0.0129 | 12.2625
17.5 | 1.2824 | 0.11881 | 0.0074 | 10.7937
18 | 1.2541 | 0.13157 | 0.0004 | 9.5318
18.5 | 1.2285 | 0.14443 | -0.0073 | 8.5059
19 | 1.2058 | 0.15738 | -0.0158 | 7.6617
19.5 | 1.1854 | 0.17039 | -0.0246 | 6.957

## 145. Re 20M Mach 0.00 (1)
BIGFOIL.COM POLAR EXPORT
NACA65-419 a=0.5
NACA65-419 a=0.5 |  |  |  | Cl Max: | 1.636 | at alpha= | 14.5 | deg
JavaFoil+Calcfoil stall+Eppler ext transition |  |  |  | L/D Max: | 115.849 | at alpha= | 5.5 | deg
Re: | 20000000 |  |  | Cd Min: | 0.00518 | at alpha= | 0 | deg
Mach: | 0 |  |  | Cl=0 at alpha= | -2.6746 | deg
|  |  |  | @ Cl=0.1, Cd= | 0.0055546
|  |  |  | @ Cl=0.4, Cd= | 0.0055191
|  |  |  | @ Cl=0.6, Cd= | 0.0059925
alpha (deg) | Cl | Cd | Cm | Cl/Cd
-20 | -0.867 | 0.1415 | -0.01 | -6.125
-19.5 | -0.885 | 0.13235 | -0.011 | -6.688
-19 | -0.902 | 0.12334 | -0.012 | -7.317
-18.5 | -0.921 | 0.11278 | -0.013 | -8.162
-18 | -0.939 | 0.10151 | -0.014 | -9.246
-17.5 | -0.951 | 0.09472 | -0.015 | -10.036
-17 | -1.005 | 0.05827 | -0.018 | -17.254
-16.5 | -1.052 | 0.03552 | -0.02 | -29.613
-16 | -1.066 | 0.02914 | -0.021 | -36.589
-15.5 | -1.062 | 0.02879 | -0.022 | -36.884
-15 | -1.08 | 0.02073 | -0.024 | -52.104
-14.5 | -1.076 | 0.01866 | -0.025 | -57.694
-14 | -1.07 | 0.01645 | -0.026 | -65.054
-13.5 | -1.06 | 0.01461 | -0.027 | -72.538
-13 | -1.05 | 0.0119 | -0.028 | -88.194
-12.5 | -1.026 | 0.01127 | -0.029 | -91.046
-12 | -0.996 | 0.0107 | -0.03 | -93.123
-11.5 | -0.961 | 0.01021 | -0.031 | -94.128
-11 | -0.922 | 0.00971 | -0.032 | -94.941
-10.5 | -0.881 | 0.00929 | -0.033 | -94.78
-10 | -0.837 | 0.00797 | -0.035 | -105.047
-9.5 | -0.793 | 0.00872 | -0.036 | -90.938
-9 | -0.743 | 0.00828 | -0.037 | -89.633
-8.5 | -0.69 | 0.00793 | -0.038 | -87.047
-8 | -0.637 | 0.00766 | -0.039 | -83.096
-7.5 | -0.581 | 0.0074 | -0.04 | -78.595
-7 | -0.525 | 0.00724 | -0.041 | -72.485
-6.5 | -0.467 | 0.007 | -0.042 | -66.642
-6 | -0.408 | 0.00686 | -0.043 | -59.433
-5.5 | -0.348 | 0.00671 | -0.044 | -51.903
-5 | -0.288 | 0.00658 | -0.045 | -43.708
-4.5 | -0.226 | 0.00646 | -0.046 | -35.056
-4 | -0.165 | 0.00635 | -0.047 | -25.942
-3.5 | -0.103 | 0.00626 | -0.048 | -16.443
-3 | -0.041 | 0.00614 | -0.049 | -6.629
-2.5 | 0.022 | 0.00585 | -0.05 | 3.696
-2 | 0.084 | 0.00558 | -0.051 | 15.1
-1.5 | 0.147 | 0.00548 | -0.052 | 26.804
-1 | 0.209 | 0.00535 | -0.053 | 39.165
-0.5 | 0.272 | 0.00524 | -0.055 | 51.946
0 | 0.335 | 0.00518 | -0.056 | 64.564
0.5 | 0.397 | 0.00552 | -0.057 | 71.947
1 | 0.46 | 0.0055 | -0.058 | 83.652
1.5 | 0.522 | 0.00572 | -0.059 | 91.34
2 | 0.585 | 0.00608 | -0.06 | 96.158
2.5 | 0.645 | 0.00573 | -0.061 | 112.515
3 | 0.705 | 0.00657 | -0.062 | 107.272
3.5 | 0.765 | 0.00693 | -0.063 | 110.41
4 | 0.825 | 0.00729 | -0.063 | 113.144
4.5 | 0.885 | 0.00771 | -0.064 | 114.81
5 | 0.938 | 0.00814 | -0.065 | 115.181
5.5 | 0.994 | 0.00858 | -0.066 | 115.849
6 | 1.05 | 0.00925 | -0.067 | 113.444
6.5 | 1.103 | 0.01026 | -0.068 | 107.55
7 | 1.157 | 0.01076 | -0.069 | 107.54
7.5 | 1.209 | 0.01123 | -0.07 | 107.654
8 | 1.26 | 0.01169 | -0.071 | 107.777
8.5 | 1.307 | 0.01223 | -0.072 | 106.928
9 | 1.353 | 0.01277 | -0.072 | 105.916
9.5 | 1.396 | 0.01333 | -0.073 | 104.739
10 | 1.436 | 0.01394 | -0.074 | 103.078
10.5 | 1.474 | 0.01456 | -0.075 | 101.255
11 | 1.508 | 0.01524 | -0.076 | 99.012
11.5 | 1.54 | 0.01604 | -0.077 | 96.001
12 | 1.567 | 0.01693 | -0.078 | 92.593
12.5 | 1.591 | 0.01779 | -0.078 | 89.443
13 | 1.611 | 0.01875 | -0.079 | 85.928
13.5 | 1.624 | 0.01969 | -0.08 | 82.478
14 | 1.632 | 0.0208 | -0.081 | 78.459
14.5 | 1.636 | 0.02199 | -0.082 | 74.386
15 | 1.635 | 0.02291 | -0.082 | 71.375
15.5 | 1.631 | 0.02414 | -0.083 | 67.569
16 | 1.622 | 0.02558 | -0.084 | 63.396
16.5 | 1.609 | 0.02717 | -0.084 | 59.209
17 | 1.59 | 0.02867 | -0.085 | 55.451
17.5 | 1.565 | 0.03055 | -0.086 | 51.223
18 | 1.537 | 0.03223 | -0.086 | 47.691
18.5 | 1.506 | 0.03445 | -0.087 | 43.704
19 | 1.472 | 0.03692 | -0.087 | 39.864
19.5 | 1.435 | 0.03995 | -0.088 | 35.919

## 146. Re 20M Mach 0.00 (2)
BIGFOIL.COM POLAR EXPORT
NACA65-419 a=0.5
NACA65-419 a=0.5 |  |  |  | Cl Max: | 1.7477 | at alpha= | 20 | deg
XFOIL ncrit=9 |  |  |  | L/D Max: | 163.582 | at alpha= | 3 | deg
Re: | 20000000 |  |  | Cd Min: | 0.05662 | at alpha= | 20 | deg
Mach: | 0 |  |  | Cl=0 at alpha= | -2.8095 | deg
|  |  |  | @ Cl=0.1, Cd= | 0.0049796
|  |  |  | @ Cl=0.4, Cd= | 0.00359
|  |  |  | @ Cl=0.6, Cd= | 0.0037958
alpha (deg) | Cl | Cd | Cm | Cl/Cd
-20 | -1.4785 | 0.02894 | -0.0825 | -51.0885
-19.5 | -1.463 | 0.02638 | -0.0814 | -55.4587
-19 | -1.4505 | 0.02384 | -0.0797 | -60.8431
-18.5 | -1.4303 | 0.02188 | -0.0781 | -65.3702
-18 | -1.4132 | 0.01989 | -0.0759 | -71.0508
-17.5 | -1.4135 | 0.01714 | -0.0716 | -82.4679
-17 | -1.3739 | 0.01653 | -0.0707 | -83.1155
-16.5 | -1.375 | 0.01414 | -0.065 | -97.2419
-16 | -1.3476 | 0.01318 | -0.0621 | -102.2458
-15.5 | -1.3158 | 0.01244 | -0.0594 | -105.7717
-15 | -1.2831 | 0.01181 | -0.0566 | -108.6452
-14.5 | -1.2517 | 0.01126 | -0.0532 | -111.1634
-14 | -1.223 | 0.01084 | -0.0489 | -112.8229
-13.5 | -1.1807 | 0.01044 | -0.0471 | -113.0939
-13 | -1.135 | 0.01003 | -0.046 | -113.1605
-12.5 | -1.088 | 0.0096 | -0.045 | -113.3333
-12 | -1.0387 | 0.00923 | -0.0444 | -112.5352
-11.5 | -0.9874 | 0.00891 | -0.0441 | -110.8193
-11 | -0.9349 | 0.00861 | -0.0441 | -108.583
-10.5 | -0.8814 | 0.00834 | -0.0441 | -105.6835
-10 | -0.8272 | 0.00808 | -0.0443 | -102.3762
-9.5 | -0.7723 | 0.00782 | -0.0446 | -98.7596
-9 | -0.7172 | 0.00755 | -0.045 | -94.9934
-8.5 | -0.6616 | 0.00729 | -0.0454 | -90.7545
-8 | -0.6054 | 0.00706 | -0.0459 | -85.7507
-7.5 | -0.5484 | 0.00686 | -0.0466 | -79.9417
-7 | -0.4909 | 0.00666 | -0.0473 | -73.7087
-6.5 | -0.4332 | 0.00646 | -0.0481 | -67.0588
-6 | -0.3755 | 0.00628 | -0.0489 | -59.793
-5.5 | -0.3172 | 0.00613 | -0.0498 | -51.7455
-5 | -0.2585 | 0.00598 | -0.0507 | -43.2274
-4.5 | -0.1998 | 0.00581 | -0.0517 | -34.389
-4 | -0.1406 | 0.00567 | -0.0528 | -24.7972
-3.5 | -0.0815 | 0.00553 | -0.0538 | -14.7378
-3 | -0.0224 | 0.00539 | -0.0549 | -4.1558
-2.5 | 0.0364 | 0.00521 | -0.0559 | 6.9866
-2 | 0.0952 | 0.005 | -0.0569 | 19.04
-1.5 | 0.1539 | 0.00475 | -0.058 | 32.4
-1 | 0.213 | 0.00455 | -0.0591 | 46.8132
-0.5 | 0.2705 | 0.00422 | -0.06 | 64.0995
0 | 0.3282 | 0.00382 | -0.0611 | 85.9162
0.5 | 0.3866 | 0.00359 | -0.0622 | 107.688
1 | 0.447 | 0.00359 | -0.0635 | 124.5125
1.5 | 0.5066 | 0.00364 | -0.0648 | 139.1758
2 | 0.5659 | 0.00372 | -0.066 | 152.1237
2.5 | 0.6244 | 0.00385 | -0.0671 | 162.1818
3 | 0.6805 | 0.00416 | -0.0677 | 163.5817
3.5 | 0.7305 | 0.00485 | -0.0674 | 150.6186
4 | 0.7748 | 0.00573 | -0.0661 | 135.2182
4.5 | 0.8205 | 0.0064 | -0.0649 | 128.2031
5 | 0.868 | 0.00689 | -0.0641 | 125.9797
5.5 | 0.9142 | 0.00733 | -0.0629 | 124.7203
6 | 0.9562 | 0.00784 | -0.061 | 121.9643
7 | 1.0067 | 0.00892 | -0.0508 | 112.8587
7.5 | 1.0293 | 0.00974 | -0.0458 | 105.6776
8 | 1.0591 | 0.0105 | -0.0424 | 100.8667
8.5 | 1.0918 | 0.01128 | -0.0396 | 96.7908
9 | 1.1224 | 0.01218 | -0.0367 | 92.1511
9.5 | 1.1548 | 0.01309 | -0.0343 | 88.22
10 | 1.1871 | 0.01407 | -0.032 | 84.371
10.5 | 1.2163 | 0.01522 | -0.0295 | 79.9146
11 | 1.2475 | 0.01634 | -0.0273 | 76.3464
11.5 | 1.2782 | 0.01751 | -0.0252 | 72.9983
12 | 1.3043 | 0.01897 | -0.0228 | 68.7559
12.5 | 1.3318 | 0.02043 | -0.0207 | 65.1884
13 | 1.3597 | 0.02193 | -0.0188 | 62.0018
13.5 | 1.3871 | 0.02349 | -0.0169 | 59.0507
14 | 1.4122 | 0.02512 | -0.0148 | 56.2182
14.5 | 1.4623 | 0.02718 | -0.0186 | 53.8006
15 | 1.4977 | 0.02916 | -0.0191 | 51.3615
15.5 | 1.5435 | 0.03127 | -0.0219 | 49.3604
16 | 1.5913 | 0.03386 | -0.0258 | 46.9965
16.5 | 1.6244 | 0.0361 | -0.0263 | 44.9972
17 | 1.643 | 0.03887 | -0.025 | 42.2691
17.5 | 1.6609 | 0.04176 | -0.0238 | 39.7725
18 | 1.6839 | 0.04415 | -0.0228 | 38.1404
18.5 | 1.7005 | 0.04719 | -0.0217 | 36.0352
19 | 1.7164 | 0.05033 | -0.0207 | 34.1029
19.5 | 1.7359 | 0.05309 | -0.0199 | 32.6973
20 | 1.7477 | 0.05662 | -0.019 | 30.8672

## 147. Re 20M Mach 0.10 (1)
BIGFOIL.COM POLAR EXPORT
NACA65-419 a=0.5
NACA65-419 a=0.5 |  |  |  | Cl Max: | 1.624 | at alpha= | 14.5 | deg
JavaFoil+Calcfoil stall+Eppler ext transition |  |  |  | L/D Max: | 115.41 | at alpha= | 5.5 | deg
Re: | 20000000 |  |  | Cd Min: | 0.00519 | at alpha= | 0 | deg
Mach: | 0.1 |  |  | Cl=0 at alpha= | -2.6746 | deg
|  |  |  | @ Cl=0.1, Cd= | 0.0055838
|  |  |  | @ Cl=0.4, Cd= | 0.0055306
|  |  |  | @ Cl=0.6, Cd= | 0.006009
alpha (deg) | Cl | Cd | Cm | Cl/Cd
-20 | -0.818 | 0.14766 | -0.01 | -5.536
-19.5 | -0.839 | 0.13863 | -0.011 | -6.05
-19 | -0.858 | 0.13034 | -0.011 | -6.586
-18.5 | -0.878 | 0.12158 | -0.012 | -7.219
-18 | -0.897 | 0.11135 | -0.013 | -8.054
-17.5 | -0.909 | 0.10699 | -0.014 | -8.497
-17 | -0.926 | 0.09639 | -0.015 | -9.604
-16.5 | -1.007 | 0.04555 | -0.02 | -22.111
-16 | -1.036 | 0.03316 | -0.021 | -31.24
-15.5 | -1.033 | 0.03367 | -0.022 | -30.67
-15 | -1.061 | 0.02229 | -0.024 | -47.597
-14.5 | -1.061 | 0.01985 | -0.025 | -53.437
-14 | -1.06 | 0.01689 | -0.026 | -62.791
-13.5 | -1.052 | 0.01508 | -0.027 | -69.722
-13 | -1.037 | 0.01381 | -0.028 | -75.07
-12.5 | -1.023 | 0.01145 | -0.029 | -89.333
-12 | -0.994 | 0.01085 | -0.03 | -91.625
-11.5 | -0.96 | 0.0103 | -0.031 | -93.201
-11 | -0.922 | 0.00982 | -0.033 | -93.901
-10.5 | -0.881 | 0.00942 | -0.034 | -93.622
-10 | -0.838 | 0.00806 | -0.035 | -103.996
-9.5 | -0.795 | 0.00875 | -0.036 | -90.816
-9 | -0.745 | 0.00843 | -0.037 | -88.345
-8.5 | -0.693 | 0.00804 | -0.038 | -86.153
-8 | -0.639 | 0.00772 | -0.039 | -82.723
-7.5 | -0.584 | 0.00747 | -0.04 | -78.084
-7 | -0.527 | 0.00722 | -0.041 | -72.967
-6.5 | -0.469 | 0.00708 | -0.042 | -66.232
-6 | -0.41 | 0.00691 | -0.043 | -59.297
-5.5 | -0.35 | 0.00674 | -0.044 | -51.918
-5 | -0.289 | 0.00654 | -0.045 | -44.159
-4.5 | -0.227 | 0.00644 | -0.046 | -35.318
-4 | -0.166 | 0.0064 | -0.047 | -25.891
-3.5 | -0.103 | 0.00623 | -0.048 | -16.588
-3 | -0.041 | 0.00619 | -0.049 | -6.615
-2.5 | 0.022 | 0.00582 | -0.05 | 3.731
-2 | 0.085 | 0.00561 | -0.052 | 15.113
-1.5 | 0.148 | 0.0055 | -0.053 | 26.855
-1 | 0.211 | 0.00537 | -0.054 | 39.236
-0.5 | 0.273 | 0.00525 | -0.055 | 52.106
0 | 0.336 | 0.00519 | -0.056 | 64.806
0.5 | 0.399 | 0.00553 | -0.057 | 72.146
1 | 0.462 | 0.00557 | -0.058 | 82.909
1.5 | 0.525 | 0.00578 | -0.059 | 90.826
2 | 0.588 | 0.00607 | -0.06 | 96.782
2.5 | 0.647 | 0.00577 | -0.061 | 112.165
3 | 0.708 | 0.00659 | -0.062 | 107.454
3.5 | 0.769 | 0.00693 | -0.063 | 110.862
4 | 0.829 | 0.00734 | -0.064 | 112.893
4.5 | 0.889 | 0.00776 | -0.065 | 114.608
5 | 0.942 | 0.0082 | -0.066 | 114.903
5.5 | 0.999 | 0.00865 | -0.066 | 115.41
6 | 1.054 | 0.00934 | -0.067 | 112.814
6.5 | 1.108 | 0.01036 | -0.068 | 106.987
7 | 1.162 | 0.01087 | -0.069 | 106.836
7.5 | 1.214 | 0.01134 | -0.07 | 107.068
8 | 1.264 | 0.01184 | -0.071 | 106.79
8.5 | 1.312 | 0.01236 | -0.072 | 106.194
9 | 1.358 | 0.01292 | -0.073 | 105.107
9.5 | 1.4 | 0.0135 | -0.074 | 103.712
10 | 1.44 | 0.01411 | -0.075 | 102.041
10.5 | 1.477 | 0.01475 | -0.075 | 100.165
11 | 1.511 | 0.01546 | -0.076 | 97.73
11.5 | 1.541 | 0.01626 | -0.077 | 94.731
12 | 1.567 | 0.01718 | -0.078 | 91.237
12.5 | 1.59 | 0.01808 | -0.079 | 87.924
13 | 1.608 | 0.01907 | -0.08 | 84.319
13.5 | 1.618 | 0.02013 | -0.08 | 80.365
14 | 1.623 | 0.02119 | -0.081 | 76.602
14.5 | 1.624 | 0.0224 | -0.082 | 72.528
15 | 1.621 | 0.02337 | -0.083 | 69.355
15.5 | 1.613 | 0.02482 | -0.083 | 64.974
16 | 1.6 | 0.02615 | -0.084 | 61.167
16.5 | 1.583 | 0.02762 | -0.085 | 57.321
17 | 1.559 | 0.02938 | -0.085 | 53.053
17.5 | 1.529 | 0.0314 | -0.086 | 48.697
18 | 1.496 | 0.03352 | -0.087 | 44.614
18.5 | 1.46 | 0.0356 | -0.087 | 41.003
19 | 1.42 | 0.0382 | -0.088 | 37.171
19.5 | 1.378 | 0.0413 | -0.088 | 33.365

## 148. Re 20M Mach 0.10 (2)
BIGFOIL.COM POLAR EXPORT
NACA65-419 a=0.5
NACA65-419 a=0.5 |  |  |  | Cl Max: | 1.7444 | at alpha= | 20 | deg
XFOIL ncrit=9 |  |  |  | L/D Max: | 165.58 | at alpha= | 3 | deg
Re: | 20000000 |  |  | Cd Min: | 0.0588 | at alpha= | 20 | deg
Mach: | 0.1 |  |  | Cl=0 at alpha= | -2.8125 | deg
|  |  |  | @ Cl=0.1, Cd= | 0.0049928
|  |  |  | @ Cl=0.4, Cd= | 0.00359
|  |  |  | @ Cl=0.6, Cd= | 0.0037866
alpha (deg) | Cl | Cd | Cm | Cl/Cd
-20 | -1.4687 | 0.03124 | -0.0861 | -47.0134
-19.5 | -1.4545 | 0.02838 | -0.0852 | -51.2509
-19 | -1.4392 | 0.02578 | -0.0839 | -55.8262
-18.5 | -1.4223 | 0.02347 | -0.0822 | -60.6008
-18 | -1.4062 | 0.02126 | -0.0801 | -66.143
-17.5 | -1.3918 | 0.01908 | -0.0773 | -72.9455
-17 | -1.3611 | 0.01791 | -0.0756 | -75.9966
-16.5 | -1.3723 | 0.01487 | -0.0693 | -92.2865
-16 | -1.3479 | 0.01368 | -0.066 | -98.5307
-15.5 | -1.3182 | 0.01278 | -0.0629 | -103.1455
-15 | -1.2851 | 0.01209 | -0.0601 | -106.2945
-14.5 | -1.2525 | 0.01149 | -0.0569 | -109.0078
-14 | -1.2217 | 0.01096 | -0.0529 | -111.469
-13.5 | -1.1866 | 0.0106 | -0.0495 | -111.9434
-13 | -1.1413 | 0.01018 | -0.048 | -112.112
-12.5 | -1.0944 | 0.00973 | -0.0468 | -112.4769
-12 | -1.0454 | 0.00934 | -0.046 | -111.9272
-11.5 | -0.994 | 0.009 | -0.0455 | -110.4444
-11 | -0.9412 | 0.00868 | -0.0453 | -108.4332
-10.5 | -0.8874 | 0.0084 | -0.0452 | -105.6429
-10 | -0.8327 | 0.00814 | -0.0453 | -102.2973
-9 | -0.7218 | 0.00759 | -0.0458 | -95.0988
-8.5 | -0.6659 | 0.00733 | -0.0461 | -90.8458
-8 | -0.6093 | 0.00709 | -0.0465 | -85.9379
-7.5 | -0.5519 | 0.00688 | -0.0472 | -80.218
-7 | -0.4939 | 0.00668 | -0.0479 | -73.9371
-6.5 | -0.4358 | 0.00649 | -0.0486 | -67.1495
-6 | -0.3777 | 0.0063 | -0.0493 | -59.9524
-5.5 | -0.319 | 0.00614 | -0.0502 | -51.9544
-5 | -0.2599 | 0.00599 | -0.0512 | -43.389
-4.5 | -0.2007 | 0.00582 | -0.0521 | -34.4845
-4 | -0.1412 | 0.00568 | -0.0531 | -24.8592
-3.5 | -0.0817 | 0.00554 | -0.0542 | -14.7473
-3 | -0.0222 | 0.00541 | -0.0552 | -4.1035
-2.5 | 0.037 | 0.00522 | -0.0563 | 7.0881
-2 | 0.0961 | 0.00501 | -0.0573 | 19.1816
-1.5 | 0.1552 | 0.00475 | -0.0584 | 32.6737
-1 | 0.2146 | 0.00455 | -0.0595 | 47.1648
0 | 0.3305 | 0.00381 | -0.0615 | 86.7454
0.5 | 0.3894 | 0.00359 | -0.0626 | 108.468
1 | 0.4501 | 0.00359 | -0.064 | 125.376
1.5 | 0.5101 | 0.00364 | -0.0652 | 140.1374
2 | 0.5697 | 0.00372 | -0.0664 | 153.1452
2.5 | 0.6288 | 0.00385 | -0.0675 | 163.3247
3 | 0.6855 | 0.00414 | -0.0682 | 165.5797
3.5 | 0.7353 | 0.00485 | -0.0678 | 151.6082
4 | 0.7799 | 0.00572 | -0.0664 | 136.3462
4.5 | 0.8253 | 0.00641 | -0.0652 | 128.752
5 | 0.8724 | 0.00692 | -0.0641 | 126.0694
5.5 | 0.9182 | 0.00737 | -0.0628 | 124.5862
6.5 | 0.9859 | 0.00835 | -0.0556 | 118.0719
7 | 1.0046 | 0.00907 | -0.0494 | 110.7607
7.5 | 1.0275 | 0.00994 | -0.0445 | 103.3702
8 | 1.0579 | 0.01073 | -0.0412 | 98.5927
8.5 | 1.0899 | 0.01158 | -0.0383 | 94.1192
9 | 1.1212 | 0.01251 | -0.0355 | 89.6243
9.5 | 1.154 | 0.01344 | -0.0331 | 85.8631
10 | 1.1861 | 0.01448 | -0.0308 | 81.913
11 | 1.2461 | 0.01687 | -0.026 | 73.8648
11.5 | 1.2756 | 0.01815 | -0.0237 | 70.281
12 | 1.3018 | 0.01969 | -0.0213 | 66.1148
12.5 | 1.3307 | 0.02113 | -0.0193 | 62.9768
13 | 1.3605 | 0.02257 | -0.0175 | 60.2791
13.5 | 1.3869 | 0.02426 | -0.0155 | 57.1682
14 | 1.4091 | 0.02614 | -0.0131 | 53.9059
14.5 | 1.4642 | 0.028 | -0.0173 | 52.2929
15 | 1.4988 | 0.03016 | -0.0178 | 49.695
15.5 | 1.5436 | 0.03248 | -0.0205 | 47.5246
16 | 1.5928 | 0.03501 | -0.0244 | 45.4956
16.5 | 1.6215 | 0.03769 | -0.0246 | 43.022
17 | 1.6421 | 0.04034 | -0.0233 | 40.7065
17.5 | 1.6621 | 0.04312 | -0.0221 | 38.5459
18 | 1.6805 | 0.04604 | -0.0209 | 36.5009
18.5 | 1.7006 | 0.04883 | -0.0199 | 34.827
19 | 1.7163 | 0.05204 | -0.0189 | 32.9804
19.5 | 1.7306 | 0.05541 | -0.0179 | 31.2326
20 | 1.7444 | 0.0588 | -0.0169 | 29.6667

## 149. Re 20M Mach 0.25 (1)
BIGFOIL.COM POLAR EXPORT
NACA65-419 a=0.5
NACA65-419 a=0.5 |  |  |  | Cl Max: | 1.571 | at alpha= | 13 | deg
JavaFoil+Calcfoil stall+Eppler ext transition |  |  |  | L/D Max: | 113.061 | at alpha= | 4.5 | deg
Re: | 20000000 |  |  | Cd Min: | 0.00522 | at alpha= | 0 | deg
Mach: | 0.25 |  |  | Cl=0 at alpha= | -2.6719 | deg
|  |  |  | @ Cl=0.1, Cd= | 0.005654
|  |  |  | @ Cl=0.4, Cd= | 0.0053381
|  |  |  | @ Cl=0.6, Cd= | 0.005605
alpha (deg) | Cl | Cd | Cm | Cl/Cd
-17.5 | -0.645 | 0.13173 | -0.012 | -4.899
-17 | -0.687 | 0.1267 | -0.012 | -5.423
-16.5 | -0.726 | 0.1163 | -0.013 | -6.246
-16 | -0.759 | 0.11147 | -0.014 | -6.806
-15.5 | -0.788 | 0.10297 | -0.015 | -7.65
-15 | -0.813 | 0.09426 | -0.016 | -8.624
-14.5 | -0.903 | 0.04293 | -0.023 | -21.046
-14 | -0.946 | 0.02834 | -0.025 | -33.365
-13.5 | -0.964 | 0.02293 | -0.027 | -42.027
-13 | -0.977 | 0.01811 | -0.028 | -53.919
-12.5 | -0.978 | 0.01513 | -0.03 | -64.655
-12 | -0.972 | 0.01198 | -0.031 | -81.167
-11.5 | -0.946 | 0.01117 | -0.032 | -84.735
-11 | -0.915 | 0.01057 | -0.033 | -86.601
-10.5 | -0.88 | 0.01002 | -0.034 | -87.886
-10 | -0.841 | 0.00953 | -0.035 | -88.256
-9.5 | -0.798 | 0.00909 | -0.037 | -87.804
-9 | -0.753 | 0.00825 | -0.038 | -91.286
-8.5 | -0.705 | 0.00834 | -0.039 | -84.498
-8 | -0.651 | 0.00802 | -0.04 | -81.232
-7.5 | -0.596 | 0.00768 | -0.041 | -77.596
-7 | -0.539 | 0.00749 | -0.042 | -71.908
-6.5 | -0.48 | 0.00722 | -0.043 | -66.466
-6 | -0.42 | 0.00704 | -0.044 | -59.642
-5.5 | -0.359 | 0.00687 | -0.045 | -52.23
-5 | -0.296 | 0.00666 | -0.046 | -44.537
-4.5 | -0.233 | 0.00653 | -0.048 | -35.773
-4 | -0.17 | 0.00641 | -0.049 | -26.52
-3.5 | -0.106 | 0.00638 | -0.05 | -16.631
-3 | -0.042 | 0.00626 | -0.051 | -6.712
-2.5 | 0.022 | 0.00611 | -0.052 | 3.655
-2 | 0.087 | 0.00567 | -0.053 | 15.369
-1.5 | 0.152 | 0.00559 | -0.054 | 27.153
-1 | 0.216 | 0.0054 | -0.055 | 40.068
-0.5 | 0.281 | 0.0053 | -0.056 | 53.016
0 | 0.346 | 0.00522 | -0.057 | 66.252
0.5 | 0.41 | 0.00536 | -0.059 | 76.572
1 | 0.475 | 0.00565 | -0.06 | 84.089
1.5 | 0.539 | 0.00591 | -0.061 | 91.279
2 | 0.601 | 0.0056 | -0.062 | 107.378
2.5 | 0.663 | 0.00644 | -0.062 | 102.964
3 | 0.726 | 0.00679 | -0.063 | 106.963
3.5 | 0.788 | 0.00717 | -0.064 | 109.911
4 | 0.85 | 0.0076 | -0.065 | 111.732
4.5 | 0.911 | 0.00806 | -0.066 | 113.061
5 | 0.965 | 0.00854 | -0.067 | 112.982
5.5 | 1.023 | 0.00905 | -0.068 | 113.056
6 | 1.079 | 0.00981 | -0.069 | 109.948
6.5 | 1.134 | 0.0109 | -0.07 | 104.011
7 | 1.188 | 0.01147 | -0.071 | 103.614
7.5 | 1.241 | 0.01197 | -0.072 | 103.647
8 | 1.291 | 0.01254 | -0.073 | 102.957
8.5 | 1.338 | 0.01311 | -0.074 | 102.018
9 | 1.381 | 0.01378 | -0.075 | 100.245
9.5 | 1.421 | 0.01444 | -0.075 | 98.428
10 | 1.458 | 0.01513 | -0.076 | 96.33
10.5 | 1.49 | 0.01591 | -0.077 | 93.642
11 | 1.517 | 0.01682 | -0.078 | 90.219
11.5 | 1.54 | 0.0177 | -0.079 | 86.986
12 | 1.556 | 0.01869 | -0.08 | 83.271
12.5 | 1.567 | 0.01989 | -0.081 | 78.816
13 | 1.571 | 0.02111 | -0.081 | 74.424
13.5 | 1.564 | 0.02228 | -0.082 | 70.199
14 | 1.549 | 0.02373 | -0.083 | 65.263
14.5 | 1.526 | 0.02514 | -0.084 | 60.688
15 | 1.494 | 0.02689 | -0.084 | 55.582
15.5 | 1.457 | 0.0282 | -0.085 | 51.647
16 | 1.41 | 0.03047 | -0.086 | 46.256
16.5 | 1.355 | 0.03313 | -0.086 | 40.916
17 | 1.29 | 0.03604 | -0.087 | 35.793
17.5 | 1.214 | 0.03977 | -0.087 | 30.526
18 | 1.133 | 0.04323 | -0.088 | 26.214

## 150. Re 20M Mach 0.25 (2)
BIGFOIL.COM POLAR EXPORT
NACA65-419 a=0.5
NACA65-419 a=0.5 |  |  |  | Cl Max: | 1.7187 | at alpha= | 20 | deg
XFOIL ncrit=9 |  |  |  | L/D Max: | 176.51 | at alpha= | 3 | deg
Re: | 20000000 |  |  | Cd Min: | 0.07129 | at alpha= | 20 | deg
Mach: | 0.25 |  |  | Cl=0 at alpha= | -2.8279 | deg
|  |  |  | @ Cl=0.1, Cd= | 0.0050551
|  |  |  | @ Cl=0.4, Cd= | 0.0036032
|  |  |  | @ Cl=0.6, Cd= | 0.0037277
alpha (deg) | Cl | Cd | Cm | Cl/Cd
-20 | -1.406 | 0.0466 | -0.1007 | -30.1717
-19.5 | -1.4044 | 0.04136 | -0.1014 | -33.9555
-19 | -1.3989 | 0.03677 | -0.1014 | -38.0446
-18.5 | -1.3925 | 0.03262 | -0.1006 | -42.6885
-18 | -1.3758 | 0.02946 | -0.0994 | -46.7006
-17.5 | -1.3662 | 0.0261 | -0.0974 | -52.3448
-17 | -1.3397 | 0.02398 | -0.0955 | -55.8674
-16.5 | -1.3266 | 0.02128 | -0.0925 | -62.3402
-16 | -1.3086 | 0.01904 | -0.0892 | -68.729
-15.5 | -1.284 | 0.01726 | -0.086 | -74.3917
-15 | -1.259 | 0.01566 | -0.0824 | -80.3959
-14.5 | -1.2604 | 0.0132 | -0.0755 | -95.4848
-14 | -1.2281 | 0.01225 | -0.0716 | -100.2531
-13.5 | -1.1916 | 0.01155 | -0.0679 | -103.1688
-13 | -1.1563 | 0.01092 | -0.0637 | -105.8883
-12.5 | -1.1244 | 0.01047 | -0.0585 | -107.3926
-12 | -1.0778 | 0.00999 | -0.0559 | -107.8879
-11.5 | -1.0277 | 0.00952 | -0.0541 | -107.9517
-11 | -0.9745 | 0.00912 | -0.0527 | -106.8531
-10.5 | -0.9194 | 0.00877 | -0.0518 | -104.8347
-10 | -0.8629 | 0.00845 | -0.0511 | -102.1183
-9.5 | -0.8055 | 0.00814 | -0.0507 | -98.9558
-9 | -0.7473 | 0.00786 | -0.0505 | -95.0763
-8.5 | -0.6891 | 0.00758 | -0.0503 | -90.9103
-8 | -0.6303 | 0.0073 | -0.0503 | -86.3425
-7.5 | -0.5709 | 0.00704 | -0.0505 | -81.0938
-7 | -0.5106 | 0.00681 | -0.0509 | -74.978
-6.5 | -0.4501 | 0.00662 | -0.0515 | -67.9909
-6 | -0.3896 | 0.00643 | -0.052 | -60.591
-5.5 | -0.3288 | 0.00623 | -0.0527 | -52.7769
-5 | -0.2674 | 0.00606 | -0.0535 | -44.1254
-4.5 | -0.206 | 0.00589 | -0.0544 | -34.9745
-4 | -0.1443 | 0.00574 | -0.0554 | -25.1394
-3.5 | -0.0828 | 0.0056 | -0.0563 | -14.7857
-3 | -0.0211 | 0.00547 | -0.0574 | -3.8574
-2.5 | 0.0402 | 0.00529 | -0.0584 | 7.5992
-2 | 0.1013 | 0.00505 | -0.0594 | 20.0594
-1.5 | 0.1624 | 0.00479 | -0.0605 | 33.904
-1 | 0.2237 | 0.00457 | -0.0616 | 48.9497
-0.5 | 0.2834 | 0.00423 | -0.0626 | 66.9976
0 | 0.343 | 0.00377 | -0.0636 | 90.9814
0.5 | 0.4045 | 0.00359 | -0.0649 | 112.6741
1 | 0.4672 | 0.0036 | -0.0662 | 129.7778
1.5 | 0.5297 | 0.00364 | -0.0676 | 145.522
2 | 0.5917 | 0.00371 | -0.0688 | 159.4879
2.5 | 0.6527 | 0.00384 | -0.0699 | 169.974
3 | 0.7131 | 0.00404 | -0.0709 | 176.5099
3.5 | 0.7638 | 0.00478 | -0.0702 | 159.7908
4 | 0.8071 | 0.00574 | -0.0682 | 140.6098
4.5 | 0.8515 | 0.00646 | -0.0664 | 131.8111
5 | 0.8952 | 0.00707 | -0.0642 | 126.6195
5.5 | 0.9374 | 0.00757 | -0.0618 | 123.8309
6 | 0.9525 | 0.00822 | -0.0541 | 115.8759
6.5 | 0.9723 | 0.00906 | -0.0479 | 107.3179
7 | 0.9972 | 0.01002 | -0.0432 | 99.521
7.5 | 1.02 | 0.0112 | -0.0384 | 91.0714
8 | 1.0515 | 0.01223 | -0.0352 | 85.9771
9 | 1.1135 | 0.01456 | -0.0292 | 76.4766
9.5 | 1.1465 | 0.01573 | -0.0267 | 72.8862
10 | 1.1775 | 0.01707 | -0.024 | 68.9807
10.5 | 1.2078 | 0.01849 | -0.0214 | 65.3218
11 | 1.2405 | 0.01986 | -0.0193 | 62.4622
11.5 | 1.2701 | 0.02147 | -0.0169 | 59.157
12 | 1.2973 | 0.02329 | -0.0144 | 55.702
12.5 | 1.3266 | 0.02507 | -0.0123 | 52.9158
13 | 1.3556 | 0.02689 | -0.0103 | 50.4128
13.5 | 1.3838 | 0.02879 | -0.0082 | 48.0653
14 | 1.4055 | 0.031 | -0.0056 | 45.3387
14.5 | 1.4641 | 0.03349 | -0.0103 | 43.7175
15 | 1.503 | 0.0359 | -0.011 | 41.8663
15.5 | 1.5448 | 0.03892 | -0.0132 | 39.6917
16 | 1.5893 | 0.04221 | -0.0162 | 37.6522
16.5 | 1.6173 | 0.04533 | -0.016 | 35.6784
17 | 1.6367 | 0.04854 | -0.0144 | 33.7186
17.5 | 1.6576 | 0.05166 | -0.013 | 32.0867
18 | 1.6749 | 0.05506 | -0.0115 | 30.4195
18.5 | 1.6891 | 0.05885 | -0.0101 | 28.7018
19 | 1.6977 | 0.06313 | -0.0086 | 26.8921
19.5 | 1.7108 | 0.06696 | -0.0073 | 25.5496
20 | 1.7187 | 0.07129 | -0.006 | 24.1086

## 151. Re 20M Mach 0.50 (1)
BIGFOIL.COM POLAR EXPORT
NACA65-419 a=0.5
NACA65-419 a=0.5 |  |  |  | Cl Max: | 1.416 | at alpha= | 9 | deg
JavaFoil+Calcfoil stall+Eppler ext transition |  |  |  | L/D Max: | 104.698 | at alpha= | 4 | deg
Re: | 20000000 |  |  | Cd Min: | 0.0052 | at alpha= | 0.5 | deg
Mach: | 0.5 |  |  | Cl=0 at alpha= | -2.6736 | deg
|  |  |  | @ Cl=0.1, Cd= | 0.0059863
|  |  |  | @ Cl=0.4, Cd= | 0.005489
|  |  |  | @ Cl=0.6, Cd= | 0.0064285
alpha (deg) | Cl | Cd | Cm | Cl/Cd
-20 | -0.99 | 0.18332 | -0.012 | -5.402
-19.5 | -0.961 | 0.17528 | -0.012 | -5.484
-19 | -0.932 | 0.17066 | -0.012 | -5.462
-18.5 | -0.903 | 0.16904 | -0.013 | -5.342
-18 | -0.874 | 0.1632 | -0.013 | -5.356
-17.5 | -0.848 | 0.1489 | -0.014 | -5.695
-17 | -0.819 | 0.14168 | -0.014 | -5.781
-16.5 | -0.79 | 0.1381 | -0.015 | -5.72
-16 | -0.761 | 0.12589 | -0.015 | -6.049
-15.5 | -0.733 | 0.12289 | -0.015 | -5.963
-15 | -0.707 | 0.10902 | -0.017 | -6.483
-14.5 | -0.677 | 0.10346 | -0.017 | -6.547
-14 | -0.65 | 0.0944 | -0.018 | -6.891
-13.5 | -0.624 | 0.08559 | -0.019 | -7.295
-13 | -0.688 | 0.02261 | -0.031 | -30.418
-12.5 | -0.563 | 0.08365 | -0.019 | -6.731
-12 | -0.539 | 0.07352 | -0.021 | -7.329
-11.5 | -0.575 | 0.02632 | -0.033 | -21.843
-11 | -0.567 | 0.01572 | -0.036 | -36.09
-10.5 | -0.538 | 0.01388 | -0.038 | -38.715
-10 | -0.418 | 0.07689 | -0.019 | -5.435
-9.5 | -0.39 | 0.06472 | -0.02 | -6.028
-9 | -0.634 | 0.01217 | -0.041 | -52.058
-8.5 | -0.673 | 0.01075 | -0.043 | -62.56
-8 | -0.658 | 0.00985 | -0.044 | -66.738
-7.5 | -0.622 | 0.00913 | -0.045 | -68.146
-7 | -0.575 | 0.0086 | -0.047 | -66.792
-6.5 | -0.52 | 0.00736 | -0.048 | -70.624
-6 | -0.461 | 0.00796 | -0.049 | -57.876
-5.5 | -0.396 | 0.00764 | -0.051 | -51.804
-5 | -0.329 | 0.00737 | -0.052 | -44.572
-4.5 | -0.259 | 0.00711 | -0.053 | -36.474
-4 | -0.189 | 0.00697 | -0.054 | -27.15
-3.5 | -0.118 | 0.00679 | -0.056 | -17.418
-3 | -0.047 | 0.00663 | -0.057 | -7.076
-2.5 | 0.025 | 0.0065 | -0.058 | 3.837
-2 | 0.097 | 0.00599 | -0.059 | 16.239
-1.5 | 0.17 | 0.0059 | -0.06 | 28.756
-1 | 0.242 | 0.00572 | -0.062 | 42.314
-0.5 | 0.314 | 0.00566 | -0.063 | 55.531
0 | 0.386 | 0.00556 | -0.064 | 69.499
0.5 | 0.457 | 0.0052 | -0.065 | 87.752
1 | 0.526 | 0.00603 | -0.066 | 87.191
1.5 | 0.596 | 0.00641 | -0.067 | 92.949
2 | 0.665 | 0.00673 | -0.068 | 98.89
2.5 | 0.734 | 0.00729 | -0.069 | 100.729
3 | 0.803 | 0.00777 | -0.07 | 103.361
3.5 | 0.872 | 0.00837 | -0.071 | 104.224
4 | 0.94 | 0.00898 | -0.072 | 104.698
4.5 | 1.009 | 0.00967 | -0.073 | 104.311
5 | 1.064 | 0.01037 | -0.074 | 102.593
5.5 | 1.125 | 0.01143 | -0.075 | 98.453
6 | 1.184 | 0.01295 | -0.076 | 91.45
6.5 | 1.241 | 0.01382 | -0.077 | 89.823
7 | 1.294 | 0.01461 | -0.078 | 88.574
7.5 | 1.343 | 0.01552 | -0.079 | 86.515
8 | 1.382 | 0.01644 | -0.08 | 84.067
8.5 | 1.408 | 0.01754 | -0.081 | 80.279
9 | 1.416 | 0.01874 | -0.082 | 75.545
9.5 | 1.391 | 0.0202 | -0.083 | 68.86
10 | 1.293 | 0.02214 | -0.084 | 58.394
10.5 | 0.881 | 0.02467 | -0.085 | 35.708
11 | 0.913 | 0.02507 | -0.086 | 36.428
11.5 | 0.943 | 0.02769 | -0.087 | 34.058
12 | 0.971 | 0.03097 | -0.087 | 31.364
12.5 | 1.005 | 0.02975 | -0.089 | 33.791
13 | 1.034 | 0.03313 | -0.089 | 31.202
13.5 | 1.062 | 0.03657 | -0.09 | 29.03
14 | 1.087 | 0.04046 | -0.09 | 26.868

## 152. Re 20M Mach 0.50 (2)
BIGFOIL.COM POLAR EXPORT
NACA65-419 a=0.5
NACA65-419 a=0.5 |  |  |  | Cl Max: | 1.4414 | at alpha= | 14.5 | deg
XFOIL ncrit=9 |  |  |  | L/D Max: | 212.847 | at alpha= | 3.5 | deg
Re: | 20000000 |  |  | Cd Min: | 0.16969 | at alpha= | 19.5 | deg
Mach: | 0.5 |  |  | Cl=0 at alpha= | -2.9045 | deg
|  |  |  | @ Cl=0.1, Cd= | 0.0054016
|  |  |  | @ Cl=0.4, Cd= | 0.003726
|  |  |  | @ Cl=0.6, Cd= | 0.0036874
alpha (deg) | Cl | Cd | Cm | Cl/Cd
-15 | -0.653 | 0.08768 | -0.0971 | -7.4475
-14.5 | -0.6665 | 0.07659 | -0.1047 | -8.7022
-14 | -0.677 | 0.06615 | -0.112 | -10.2343
-13.5 | -0.6887 | 0.05659 | -0.1182 | -12.17
-13 | -0.7253 | 0.0462 | -0.124 | -15.6991
-12.5 | -0.7482 | 0.03838 | -0.1262 | -19.4945
-12 | -0.7753 | 0.03138 | -0.126 | -24.7068
-11.5 | -0.8064 | 0.02516 | -0.1232 | -32.0509
-11 | -0.8324 | 0.01995 | -0.1179 | -41.7243
-10.5 | -0.8496 | 0.01576 | -0.1105 | -53.9086
-10 | -0.8504 | 0.01281 | -0.1021 | -66.3856
-9.5 | -0.8343 | 0.01089 | -0.0936 | -76.6116
-9 | -0.8069 | 0.00969 | -0.0852 | -83.2714
-8.5 | -0.7708 | 0.00898 | -0.0773 | -85.8352
-8 | -0.7114 | 0.00839 | -0.0732 | -84.7914
-7.5 | -0.6464 | 0.00795 | -0.0703 | -81.3082
-7 | -0.5787 | 0.00758 | -0.0683 | -76.3456
-6.5 | -0.5095 | 0.00725 | -0.0669 | -70.2759
-6 | -0.4392 | 0.00696 | -0.0661 | -63.1034
-5.5 | -0.3684 | 0.0067 | -0.0657 | -54.9851
-5 | -0.2979 | 0.00646 | -0.0655 | -46.1146
-4.5 | -0.2271 | 0.00626 | -0.0656 | -36.278
-4 | -0.156 | 0.00609 | -0.0661 | -25.6158
-3.5 | -0.0849 | 0.0059 | -0.0667 | -14.3898
-3 | -0.0136 | 0.00572 | -0.0676 | -2.3776
-2.5 | 0.0576 | 0.00556 | -0.0686 | 10.3597
-2 | 0.1272 | 0.0053 | -0.0694 | 24
-1.5 | 0.1959 | 0.005 | -0.0703 | 39.18
-1 | 0.2654 | 0.00474 | -0.0714 | 55.9916
0 | 0.4008 | 0.00372 | -0.0734 | 107.7419
0.5 | 0.4736 | 0.00366 | -0.075 | 129.3989
1 | 0.546 | 0.00368 | -0.0766 | 148.3696
1.5 | 0.6194 | 0.00369 | -0.0782 | 167.8591
2 | 0.6916 | 0.00378 | -0.0796 | 182.963
2.5 | 0.7642 | 0.00385 | -0.081 | 198.4935
3 | 0.8351 | 0.00403 | -0.082 | 207.2208
3.5 | 0.9046 | 0.00425 | -0.0826 | 212.8471
4.5 | 0.9493 | 0.00665 | -0.0672 | 142.7519
5 | 0.9523 | 0.00778 | -0.0562 | 122.4036
5.5 | 0.9429 | 0.00997 | -0.0452 | 94.5737
6 | 0.9564 | 0.01192 | -0.0383 | 80.2349
6.5 | 0.9621 | 0.01442 | -0.031 | 66.7198
7 | 0.9796 | 0.01662 | -0.0254 | 58.941
7.5 | 0.9872 | 0.01946 | -0.0193 | 50.7297
8 | 1.0128 | 0.02168 | -0.0152 | 46.7159
8.5 | 1.0442 | 0.02376 | -0.0119 | 43.9478
9 | 1.0766 | 0.02593 | -0.0088 | 41.5195
9.5 | 1.1125 | 0.02801 | -0.006 | 39.718
10 | 1.1474 | 0.03023 | -0.0032 | 37.9557
10.5 | 1.1843 | 0.03247 | -0.0006 | 36.4737
11 | 1.2183 | 0.03497 | 0.0021 | 34.8384
11.5 | 1.252 | 0.03762 | 0.0047 | 33.2802
12 | 1.2874 | 0.04023 | 0.0073 | 32.001
12.5 | 1.3197 | 0.04322 | 0.0099 | 30.5345
13 | 1.3526 | 0.0463 | 0.0124 | 29.2138
13.5 | 1.3843 | 0.04956 | 0.0149 | 27.9318
14 | 1.4086 | 0.05349 | 0.0176 | 26.3339
14.5 | 1.4414 | 0.05976 | 0.015 | 24.1198
15 | 1.4362 | 0.06675 | 0.0167 | 21.5161
15.5 | 1.4146 | 0.07608 | 0.0161 | 18.5936
16 | 1.3784 | 0.08407 | 0.0193 | 16.3959
16.5 | 1.3498 | 0.09429 | 0.0175 | 14.3154
17 | 1.3173 | 0.10597 | 0.0135 | 12.4309
17.5 | 1.2892 | 0.11797 | 0.008 | 10.9282
18 | 1.2608 | 0.13067 | 0.0012 | 9.6487
18.5 | 1.2331 | 0.14379 | -0.0068 | 8.5757
19 | 1.2105 | 0.15669 | -0.0152 | 7.7254
19.5 | 1.1901 | 0.16969 | -0.024 | 7.0134