## index
index | Re | Mach | Datasource
1 | 50000 | 0 | JavaFoil+Calcfoil stall+Eppler ext transition
2 | 50000 | 0 | Wind Tunnel (SoarTech 8)
3 | 50000 | 0 | XFOIL ncrit=9
4 | 50000 | 0.1 | JavaFoil+Calcfoil stall+Eppler ext transition
5 | 50000 | 0.1 | XFOIL ncrit=9
6 | 50000 | 0.25 | JavaFoil+Calcfoil stall+Eppler ext transition
7 | 50000 | 0.25 | XFOIL ncrit=9
8 | 50000 | 0.5 | JavaFoil+Calcfoil stall+Eppler ext transition
9 | 50000 | 0.5 | XFOIL ncrit=9
10 | 100000 | 0 | JavaFoil+Calcfoil stall+Eppler ext transition
11 | 100000 | 0 | Wind Tunnel (SoarTech 8)
12 | 100000 | 0 | Wind Tunnel (SoarTech 8)
13 | 100000 | 0 | XFOIL ncrit=9
14 | 100000 | 0.1 | JavaFoil+Calcfoil stall+Eppler ext transition
15 | 100000 | 0.1 | XFOIL ncrit=9
16 | 100000 | 0.25 | JavaFoil+Calcfoil stall+Eppler ext transition
17 | 100000 | 0.25 | XFOIL ncrit=9
18 | 100000 | 0.5 | JavaFoil+Calcfoil stall+Eppler ext transition
19 | 100000 | 0.5 | XFOIL ncrit=9
20 | 250000 | 0 | JavaFoil+Calcfoil stall+Eppler ext transition
21 | 250000 | 0 | XFOIL ncrit=9
22 | 250000 | 0.1 | JavaFoil+Calcfoil stall+Eppler ext transition
23 | 250000 | 0.1 | XFOIL ncrit=9
24 | 250000 | 0.25 | JavaFoil+Calcfoil stall+Eppler ext transition
25 | 250000 | 0.25 | XFOIL ncrit=9
26 | 250000 | 0.5 | JavaFoil+Calcfoil stall+Eppler ext transition
27 | 250000 | 0.5 | XFOIL ncrit=9
28 | 500000 | 0 | JavaFoil+Calcfoil stall+Eppler ext transition
29 | 500000 | 0 | XFOIL ncrit=9
30 | 500000 | 0.1 | JavaFoil+Calcfoil stall+Eppler ext transition
31 | 500000 | 0.1 | XFOIL ncrit=9
32 | 500000 | 0.25 | JavaFoil+Calcfoil stall+Eppler ext transition
33 | 500000 | 0.25 | XFOIL ncrit=9
34 | 500000 | 0.5 | JavaFoil+Calcfoil stall+Eppler ext transition
35 | 500000 | 0.5 | XFOIL ncrit=9
36 | 750000 | 0 | JavaFoil+Calcfoil stall+Eppler ext transition
37 | 750000 | 0 | XFOIL ncrit=9
38 | 750000 | 0.1 | JavaFoil+Calcfoil stall+Eppler ext transition
39 | 750000 | 0.1 | XFOIL ncrit=9
40 | 750000 | 0.25 | JavaFoil+Calcfoil stall+Eppler ext transition
41 | 750000 | 0.25 | XFOIL ncrit=9
42 | 750000 | 0.5 | JavaFoil+Calcfoil stall+Eppler ext transition
43 | 750000 | 0.5 | XFOIL ncrit=9
44 | 1000000 | 0 | JavaFoil+Calcfoil stall+Eppler ext transition
45 | 1000000 | 0 | XFOIL ncrit=9
46 | 1000000 | 0.1 | JavaFoil+Calcfoil stall+Eppler ext transition
47 | 1000000 | 0.1 | XFOIL ncrit=9
48 | 1000000 | 0.25 | JavaFoil+Calcfoil stall+Eppler ext transition
49 | 1000000 | 0.25 | XFOIL ncrit=9
50 | 1000000 | 0.5 | JavaFoil+Calcfoil stall+Eppler ext transition
51 | 1000000 | 0.5 | XFOIL ncrit=9
52 | 2000000 | 0 | JavaFoil+Calcfoil stall+Eppler ext transition
53 | 2000000 | 0 | XFOIL ncrit=9
54 | 2000000 | 0.1 | JavaFoil+Calcfoil stall+Eppler ext transition
55 | 2000000 | 0.1 | XFOIL ncrit=9
56 | 2000000 | 0.25 | JavaFoil+Calcfoil stall+Eppler ext transition
57 | 2000000 | 0.25 | XFOIL ncrit=9
58 | 2000000 | 0.5 | JavaFoil+Calcfoil stall+Eppler ext transition
59 | 2000000 | 0.5 | XFOIL ncrit=9
60 | 3000000 | 0 | JavaFoil+Calcfoil stall+Eppler ext transition
61 | 3000000 | 0 | XFOIL ncrit=9
62 | 3000000 | 0.1 | JavaFoil+Calcfoil stall+Eppler ext transition
63 | 3000000 | 0.1 | XFOIL ncrit=9
64 | 3000000 | 0.25 | JavaFoil+Calcfoil stall+Eppler ext transition
65 | 3000000 | 0.25 | XFOIL ncrit=9
66 | 3000000 | 0.5 | JavaFoil+Calcfoil stall+Eppler ext transition
67 | 3000000 | 0.5 | XFOIL ncrit=9
68 | 4000000 | 0 | JavaFoil+Calcfoil stall+Eppler ext transition
69 | 4000000 | 0 | XFOIL ncrit=9
70 | 4000000 | 0.1 | JavaFoil+Calcfoil stall+Eppler ext transition
71 | 4000000 | 0.1 | XFOIL ncrit=9
72 | 4000000 | 0.25 | JavaFoil+Calcfoil stall+Eppler ext transition
73 | 4000000 | 0.25 | XFOIL ncrit=9
74 | 4000000 | 0.5 | JavaFoil+Calcfoil stall+Eppler ext transition
75 | 4000000 | 0.5 | XFOIL ncrit=9
76 | 5000000 | 0 | JavaFoil+Calcfoil stall+Eppler ext transition
77 | 5000000 | 0 | XFOIL ncrit=9
78 | 5000000 | 0.1 | JavaFoil+Calcfoil stall+Eppler ext transition
79 | 5000000 | 0.1 | XFOIL ncrit=9
80 | 5000000 | 0.25 | JavaFoil+Calcfoil stall+Eppler ext transition
81 | 5000000 | 0.25 | XFOIL ncrit=9
82 | 5000000 | 0.5 | JavaFoil+Calcfoil stall+Eppler ext transition
83 | 5000000 | 0.5 | XFOIL ncrit=9
84 | 6000000 | 0 | JavaFoil+Calcfoil stall+Eppler ext transition
85 | 6000000 | 0 | XFOIL ncrit=9
86 | 6000000 | 0.1 | JavaFoil+Calcfoil stall+Eppler ext transition
87 | 6000000 | 0.1 | XFOIL ncrit=9
88 | 6000000 | 0.25 | JavaFoil+Calcfoil stall+Eppler ext transition
89 | 6000000 | 0.25 | XFOIL ncrit=9
90 | 6000000 | 0.5 | JavaFoil+Calcfoil stall+Eppler ext transition
91 | 6000000 | 0.5 | XFOIL ncrit=9
92 | 7000000 | 0 | JavaFoil+Calcfoil stall+Eppler ext transition
93 | 7000000 | 0 | XFOIL ncrit=9
94 | 7000000 | 0.1 | JavaFoil+Calcfoil stall+Eppler ext transition
95 | 7000000 | 0.1 | XFOIL ncrit=9
96 | 7000000 | 0.25 | JavaFoil+Calcfoil stall+Eppler ext transition
97 | 7000000 | 0.25 | XFOIL ncrit=9
98 | 7000000 | 0.5 | JavaFoil+Calcfoil stall+Eppler ext transition
99 | 7000000 | 0.5 | XFOIL ncrit=9
100 | 8000000 | 0 | JavaFoil+Calcfoil stall+Eppler ext transition
101 | 8000000 | 0 | XFOIL ncrit=9
102 | 8000000 | 0.1 | JavaFoil+Calcfoil stall+Eppler ext transition
103 | 8000000 | 0.1 | XFOIL ncrit=9
104 | 8000000 | 0.25 | JavaFoil+Calcfoil stall+Eppler ext transition
105 | 8000000 | 0.25 | XFOIL ncrit=9
106 | 8000000 | 0.5 | JavaFoil+Calcfoil stall+Eppler ext transition
107 | 8000000 | 0.5 | XFOIL ncrit=9
108 | 10000000 | 0 | JavaFoil+Calcfoil stall+Eppler ext transition
109 | 10000000 | 0 | XFOIL ncrit=9
110 | 10000000 | 0.1 | JavaFoil+Calcfoil stall+Eppler ext transition
111 | 10000000 | 0.1 | XFOIL ncrit=9
112 | 10000000 | 0.25 | JavaFoil+Calcfoil stall+Eppler ext transition
113 | 10000000 | 0.25 | XFOIL ncrit=9
114 | 10000000 | 0.5 | JavaFoil+Calcfoil stall+Eppler ext transition
115 | 10000000 | 0.5 | XFOIL ncrit=9
116 | 12000000 | 0 | JavaFoil+Calcfoil stall+Eppler ext transition
117 | 12000000 | 0 | XFOIL ncrit=9
118 | 12000000 | 0.1 | JavaFoil+Calcfoil stall+Eppler ext transition
119 | 12000000 | 0.1 | XFOIL ncrit=9
120 | 12000000 | 0.25 | JavaFoil+Calcfoil stall+Eppler ext transition
121 | 12000000 | 0.25 | XFOIL ncrit=9
122 | 12000000 | 0.5 | JavaFoil+Calcfoil stall+Eppler ext transition
123 | 12000000 | 0.5 | XFOIL ncrit=9
124 | 14000000 | 0 | JavaFoil+Calcfoil stall+Eppler ext transition
125 | 14000000 | 0 | XFOIL ncrit=9
126 | 14000000 | 0.1 | JavaFoil+Calcfoil stall+Eppler ext transition
127 | 14000000 | 0.1 | XFOIL ncrit=9
128 | 14000000 | 0.25 | JavaFoil+Calcfoil stall+Eppler ext transition
129 | 14000000 | 0.25 | XFOIL ncrit=9
130 | 14000000 | 0.5 | JavaFoil+Calcfoil stall+Eppler ext transition
131 | 14000000 | 0.5 | XFOIL ncrit=9
132 | 16000000 | 0 | JavaFoil+Calcfoil stall+Eppler ext transition
133 | 16000000 | 0 | XFOIL ncrit=9
134 | 16000000 | 0.1 | JavaFoil+Calcfoil stall+Eppler ext transition
135 | 16000000 | 0.1 | XFOIL ncrit=9
136 | 16000000 | 0.25 | JavaFoil+Calcfoil stall+Eppler ext transition
137 | 16000000 | 0.25 | XFOIL ncrit=9
138 | 16000000 | 0.5 | JavaFoil+Calcfoil stall+Eppler ext transition
139 | 16000000 | 0.5 | XFOIL ncrit=9
140 | 18000000 | 0 | JavaFoil+Calcfoil stall+Eppler ext transition
141 | 18000000 | 0 | XFOIL ncrit=9
142 | 18000000 | 0.1 | JavaFoil+Calcfoil stall+Eppler ext transition
143 | 18000000 | 0.1 | XFOIL ncrit=9
144 | 18000000 | 0.25 | JavaFoil+Calcfoil stall+Eppler ext transition
145 | 18000000 | 0.25 | XFOIL ncrit=9
146 | 18000000 | 0.5 | JavaFoil+Calcfoil stall+Eppler ext transition
147 | 18000000 | 0.5 | XFOIL ncrit=9
148 | 20000000 | 0 | JavaFoil+Calcfoil stall+Eppler ext transition
149 | 20000000 | 0 | XFOIL ncrit=9
150 | 20000000 | 0.1 | JavaFoil+Calcfoil stall+Eppler ext transition
151 | 20000000 | 0.1 | XFOIL ncrit=9
152 | 20000000 | 0.25 | JavaFoil+Calcfoil stall+Eppler ext transition
153 | 20000000 | 0.25 | XFOIL ncrit=9
154 | 20000000 | 0.5 | JavaFoil+Calcfoil stall+Eppler ext transition
155 | 20000000 | 0.5 | XFOIL ncrit=9
156 | 79299 | 0 | Wind Tunnel (SoarTech 8)
157 | 99349 | 0 | JavaFoil+Calcfoil stall+Eppler ext transition
158 | 99349 | 0 | Wind Tunnel (SoarTech 8)
159 | 99349 | 0 | Wind Tunnel (SoarTech 8)
160 | 99349 | 0 | XFOIL ncrit=9
161 | 99349 | 0.1 | JavaFoil+Calcfoil stall+Eppler ext transition
162 | 99349 | 0.1 | XFOIL ncrit=9
163 | 99349 | 0.25 | JavaFoil+Calcfoil stall+Eppler ext transition
164 | 99349 | 0.25 | XFOIL ncrit=9
165 | 99349 | 0.5 | JavaFoil+Calcfoil stall+Eppler ext transition
166 | 99349 | 0.5 | XFOIL ncrit=9
167 | 150743 | 0 | Wind Tunnel (SoarTech 8)
168 | 202300 | 0 | Wind Tunnel (SoarTech 8)
169 | 301500 | 0 | Wind Tunnel (SoarTech 8)
170 | 59900 | 0 | JavaFoil+Calcfoil stall+Eppler ext transition
171 | 59900 | 0 | Wind Tunnel (SoarTech 8)
172 | 59900 | 0 | XFOIL ncrit=9
173 | 59900 | 0.1 | JavaFoil+Calcfoil stall+Eppler ext transition
174 | 59900 | 0.1 | XFOIL ncrit=9
175 | 59900 | 0.25 | JavaFoil+Calcfoil stall+Eppler ext transition
176 | 59900 | 0.25 | XFOIL ncrit=9
177 | 59900 | 0.5 | JavaFoil+Calcfoil stall+Eppler ext transition
178 | 59900 | 0.5 | XFOIL ncrit=9
179 | 99600 | 0 | JavaFoil+Calcfoil stall+Eppler ext transition
180 | 99600 | 0 | Wind Tunnel (SoarTech 8)
181 | 99600 | 0 | Wind Tunnel (SoarTech 8)
182 | 99600 | 0 | XFOIL ncrit=9
183 | 99600 | 0.1 | JavaFoil+Calcfoil stall+Eppler ext transition
184 | 99600 | 0.1 | XFOIL ncrit=9
185 | 99600 | 0.25 | JavaFoil+Calcfoil stall+Eppler ext transition
186 | 99600 | 0.25 | XFOIL ncrit=9
187 | 99600 | 0.5 | JavaFoil+Calcfoil stall+Eppler ext transition
188 | 99600 | 0.5 | XFOIL ncrit=9

## 1. Re 50k Mach 0.00 (1)
BIGFOIL.COM POLAR EXPORT
spicasm
SPICA 11.73% smoothed |  |  |  | Cl Max: | 1.614 | at alpha= | 11.5 | deg
JavaFoil+Calcfoil stall+Eppler ext transition |  |  |  | L/D Max: | 41.939 | at alpha= | 6.5 | deg
Re: | 50000 |  |  | Cd Min: | 0.01507 | at alpha= | 0 | deg
Mach: | 0 |  |  | Cl=0 at alpha= | -4.4022 | deg
|  |  |  | @ Cl=0.1, Cd= | 0.042707
|  |  |  | @ Cl=0.4, Cd= | 0.032088
|  |  |  | @ Cl=0.6, Cd= | 0.019968
alpha (deg) | Cl | Cd | Cm | Cl/Cd
-20 | -0.538 | 0.38161 | -0.022 | -1.41
-19.5 | -0.545 | 0.36074 | -0.022 | -1.511
-19 | -0.551 | 0.34108 | -0.023 | -1.616
-18.5 | -0.557 | 0.33675 | -0.023 | -1.653
-18 | -0.561 | 0.3063 | -0.023 | -1.833
-17.5 | -0.565 | 0.28984 | -0.023 | -1.95
-17 | -0.568 | 0.27437 | -0.024 | -2.069
-16.5 | -0.569 | 0.2599 | -0.024 | -2.19
-16 | -0.569 | 0.222 | -0.024 | -2.564
-15.5 | -0.568 | 0.20968 | -0.025 | -2.707
-15 | -0.564 | 0.19824 | -0.025 | -2.847
-14.5 | -0.559 | 0.18147 | -0.025 | -3.082
-14 | -0.552 | 0.1718 | -0.025 | -3.215
-13.5 | -0.543 | 0.16777 | -0.025 | -3.238
-13 | -0.532 | 0.14717 | -0.026 | -3.617
-12.5 | -0.519 | 0.14935 | -0.026 | -3.474
-12 | -0.503 | 0.13462 | -0.026 | -3.738
-11.5 | -0.485 | 0.12918 | -0.026 | -3.756
-11 | -0.465 | 0.11156 | -0.027 | -4.168
-10.5 | -0.442 | 0.11095 | -0.027 | -3.985
-10 | -0.417 | 0.10123 | -0.027 | -4.12
-9.5 | -0.39 | 0.09012 | -0.028 | -4.324
-9 | -0.36 | 0.08479 | -0.029 | -4.245
-8.5 | -0.328 | 0.07795 | -0.029 | -4.207
-8 | -0.294 | 0.07636 | -0.029 | -3.848
-7.5 | -0.258 | 0.07012 | -0.029 | -3.677
-7 | -0.22 | 0.06374 | -0.03 | -3.451
-6.5 | -0.18 | 0.06134 | -0.03 | -2.941
-6 | -0.139 | 0.05586 | -0.031 | -2.496
-5.5 | -0.097 | 0.05337 | -0.031 | -1.817
-5 | -0.053 | 0.05019 | -0.031 | -1.063
-4.5 | -0.009 | 0.04719 | -0.032 | -0.185
-4 | 0.037 | 0.04534 | -0.032 | 0.811
-3.5 | 0.083 | 0.0433 | -0.032 | 1.918
-3 | 0.13 | 0.04166 | -0.033 | 3.117
-2.5 | 0.177 | 0.0403 | -0.033 | 4.396
-2 | 0.225 | 0.03944 | -0.033 | 5.699
-1.5 | 0.273 | 0.03867 | -0.034 | 7.053
-1 | 0.321 | 0.03803 | -0.034 | 8.436
-0.5 | 0.369 | 0.0377 | -0.035 | 9.79
0 | 0.494 | 0.01507 | -0.035 | 32.791
0.5 | 0.547 | 0.01935 | -0.077 | 28.292
1 | 0.601 | 0.01998 | -0.077 | 30.049
1.5 | 0.655 | 0.02046 | -0.078 | 32.034
2 | 0.713 | 0.02082 | -0.079 | 34.244
2.5 | 0.768 | 0.0211 | -0.079 | 36.414
3 | 0.823 | 0.02181 | -0.08 | 37.735
3.5 | 0.878 | 0.02258 | -0.08 | 38.87
4 | 0.93 | 0.02356 | -0.081 | 39.483
4.5 | 0.982 | 0.02476 | -0.081 | 39.659
5 | 1.039 | 0.02559 | -0.082 | 40.606
5.5 | 1.095 | 0.02655 | -0.083 | 41.239
6 | 1.153 | 0.02755 | -0.084 | 41.853
6.5 | 1.21 | 0.02884 | -0.085 | 41.939
7 | 1.261 | 0.03054 | -0.086 | 41.3
7.5 | 1.307 | 0.03252 | -0.086 | 40.185
8 | 1.35 | 0.03464 | -0.086 | 38.963
8.5 | 1.391 | 0.03715 | -0.086 | 37.44
9 | 1.451 | 0.03912 | -0.087 | 37.087
9.5 | 1.49 | 0.04186 | -0.088 | 35.608
10 | 1.528 | 0.04492 | -0.088 | 34.027
10.5 | 1.564 | 0.04827 | -0.088 | 32.391
11 | 1.592 | 0.05168 | -0.088 | 30.813
11.5 | 1.614 | 0.05533 | -0.088 | 29.173
12 | 1.441 | 0.09303 | -0.045 | 15.486
12.5 | 1.457 | 0.10032 | -0.045 | 14.527
13 | 1.47 | 0.10624 | -0.045 | 13.834
13.5 | 1.477 | 0.11352 | -0.044 | 13.012
14 | 1.48 | 0.12133 | -0.044 | 12.197
14.5 | 1.478 | 0.13142 | -0.045 | 11.246
15 | 1.471 | 0.14089 | -0.044 | 10.441
15.5 | 1.459 | 0.14933 | -0.044 | 9.772
16 | 1.443 | 0.1632 | -0.043 | 8.845
16.5 | 1.423 | 0.17058 | -0.042 | 8.343

## 2. Re 50k Mach 0.00 (2)
BIGFOIL.COM POLAR EXPORT
spicasm
SPICA 11.73% smoothed |  |  |  | Cl Max: | 0.681 | at alpha= | 6.24 | deg
Wind Tunnel (SoarTech 8) |  |  |  | L/D Max: | 13.3056 | at alpha= | 2.2 | deg
Re: | 50000 |  |  | Cd Min: | 0.0327 | at alpha= | 0.16 | deg
Mach: | 0 |  |  | Cl=0 at alpha= |  | deg
@ Cl=0.1, Cd=
|  |  |  | @ Cl=0.4, Cd= | 0.033384
|  |  |  | @ Cl=0.6, Cd= | 0.058662
alpha (deg) | Cl | Cd | Cm | Cl/Cd
-1.87 | 0.123 | 0.0354 |  | 3.4746
-0.85 | 0.219 | 0.0347 |  | 6.3112
0.16 | 0.312 | 0.0327 |  | 9.5413
1.18 | 0.402 | 0.0334 |  | 12.0359
2.2 | 0.479 | 0.036 |  | 13.3056
3.21 | 0.536 | 0.0437 |  | 12.2654
4.22 | 0.575 | 0.0521 |  | 11.0365
5.23 | 0.615 | 0.0626 |  | 9.8243
6.24 | 0.681 | 0.0729 |  | 9.3416

## 3. Re 50k Mach 0.00 (3)
BIGFOIL.COM POLAR EXPORT
spicasm
SPICA 11.73% smoothed |  |  |  | Cl Max: | 0.9968 | at alpha= | 20 | deg
XFOIL ncrit=9 |  |  |  | L/D Max: | 10.6516 | at alpha= | 5.5 | deg
Re: | 50000 |  |  | Cd Min: | 0.24774 | at alpha= | 20 | deg
Mach: | 0 |  |  | Cl=0 at alpha= | -1.3265 | deg
|  |  |  | @ Cl=0.1, Cd= | 0.044364
|  |  |  | @ Cl=0.4, Cd= | 0.044535
|  |  |  | @ Cl=0.6, Cd= | 0.057863
alpha (deg) | Cl | Cd | Cm | Cl/Cd
-20 | -0.5302 | 0.23415 | 0.011 | -2.2644
-19.5 | -0.5213 | 0.23434 | 0.0061 | -2.2245
-19 | -0.5028 | 0.22564 | 0.0033 | -2.2283
-18.5 | -0.481 | 0.21652 | 0.0015 | -2.2215
-18 | -0.4647 | 0.21103 | -0.0015 | -2.2021
-17.5 | -0.4556 | 0.20937 | -0.0058 | -2.1761
-16.5 | -0.4189 | 0.19389 | -0.0103 | -2.1605
-16 | -0.4032 | 0.18812 | -0.0128 | -2.1433
-15.5 | -0.3995 | 0.18696 | -0.0168 | -2.1368
-15 | -0.3811 | 0.17821 | -0.0187 | -2.1385
-14.5 | -0.3612 | 0.17072 | -0.02 | -2.1157
-14 | -0.3534 | 0.16676 | -0.0228 | -2.1192
-13.5 | -0.3676 | 0.16856 | -0.0274 | -2.1808
-13 | -0.3246 | 0.15347 | -0.026 | -2.1151
-12.5 | -0.325 | 0.15078 | -0.029 | -2.1555
-12 | -0.3091 | 0.14295 | -0.03 | -2.1623
-11.5 | -0.2952 | 0.13687 | -0.0308 | -2.1568
-11 | -0.3178 | 0.13745 | -0.035 | -2.3121
-10.5 | -0.2775 | 0.12554 | -0.0327 | -2.2105
-10 | -0.305 | 0.12582 | -0.0362 | -2.4241
-9.5 | -0.2747 | 0.1164 | -0.0341 | -2.36
-9 | -0.2632 | 0.11005 | -0.033 | -2.3916
-8.5 | -0.3045 | 0.11046 | -0.0336 | -2.7567
-8 | -0.2882 | 0.10349 | -0.0301 | -2.7848
-7.5 | -0.293 | 0.09904 | -0.0248 | -2.9584
-7 | -0.3536 | 0.10035 | -0.0153 | -3.5237
-6.5 | -0.4215 | 0.10165 | -0.0102 | -4.1466
-6 | -0.4275 | 0.09719 | -0.0043 | -4.3986
-5.5 | -0.4451 | 0.09358 | -0.0009 | -4.7564
-5 | -0.4251 | 0.08788 | -0.0052 | -4.8373
-4.5 | -0.3926 | 0.08197 | -0.0076 | -4.7896
-4 | -0.3628 | 0.07725 | -0.0035 | -4.6964
-3.5 | 0.1007 | 0.05459 | -0.0382 | 1.8447
-2.5 | -0.0803 | 0.05855 | -0.0049 | -1.3715
-2 | -0.189 | 0.05873 | 0.0123 | -3.2181
-1.5 | -0.0204 | 0.04736 | -0.0654 | -0.43074
-1 | 0.0384 | 0.04549 | -0.0663 | 0.84414
-0.5 | 0.0922 | 0.04446 | -0.0668 | 2.0738
0 | 0.1475 | 0.04378 | -0.0674 | 3.3691
0.5 | 0.2082 | 0.04389 | -0.0686 | 4.7437
1 | 0.2643 | 0.04411 | -0.0694 | 5.9918
1.5 | 0.3461 | 0.04257 | -0.0735 | 8.1301
2 | 0.4026 | 0.04463 | -0.0744 | 9.0208
2.5 | 0.4253 | 0.04718 | -0.0716 | 9.0144
3 | 0.4612 | 0.04967 | -0.0704 | 9.2853
3.5 | 0.5246 | 0.0516 | -0.0715 | 10.1667
4 | 0.5386 | 0.05479 | -0.0684 | 9.8303
4.5 | 0.5961 | 0.05679 | -0.0686 | 10.4966
5 | 0.6094 | 0.06045 | -0.0659 | 10.0811
5.5 | 0.6653 | 0.06246 | -0.0656 | 10.6516
6 | 0.6697 | 0.067 | -0.063 | 9.9955
6.5 | 0.7068 | 0.07014 | -0.062 | 10.077
7 | 0.7276 | 0.07441 | -0.0607 | 9.7783
7.5 | 0.7311 | 0.08 | -0.0594 | 9.1387
8 | 0.7414 | 0.08561 | -0.0588 | 8.6602
8.5 | 0.7511 | 0.09156 | -0.0585 | 8.2034
9 | 0.7648 | 0.09758 | -0.0586 | 7.8377
9.5 | 0.7602 | 0.10627 | -0.0602 | 7.1535
11 | 0.7381 | 0.13252 | -0.0671 | 5.5697
11.5 | 0.7605 | 0.1391 | -0.068 | 5.4673
12.5 | 0.7899 | 0.15158 | -0.0696 | 5.2111
13 | 0.8007 | 0.15743 | -0.0707 | 5.0861
13.5 | 0.8066 | 0.16249 | -0.0718 | 4.964
14 | 0.8207 | 0.16855 | -0.0733 | 4.8692
14.5 | 0.8352 | 0.17446 | -0.0748 | 4.7873
15 | 0.8501 | 0.18072 | -0.0767 | 4.704
15.5 | 0.8657 | 0.18688 | -0.0785 | 4.6324
16 | 0.8818 | 0.19318 | -0.0805 | 4.5647
16.5 | 0.9017 | 0.20009 | -0.0823 | 4.5065
17 | 0.921 | 0.20791 | -0.0842 | 4.4298
17.5 | 0.9443 | 0.21574 | -0.0853 | 4.377
18 | 0.9577 | 0.22201 | -0.0871 | 4.3138
18.5 | 0.955 | 0.22596 | -0.0915 | 4.2264
19 | 0.9703 | 0.23306 | -0.0942 | 4.1633
19.5 | 0.9816 | 0.23995 | -0.0978 | 4.0909
20 | 0.9968 | 0.24774 | -0.1009 | 4.0236

## 4. Re 50k Mach 0.10 (1)
BIGFOIL.COM POLAR EXPORT
spicasm
SPICA 11.73% smoothed |  |  |  | Cl Max: | 1.595 | at alpha= | 11 | deg
JavaFoil+Calcfoil stall+Eppler ext transition |  |  |  | L/D Max: | 41.755 | at alpha= | 6 | deg
Re: | 50000 |  |  | Cd Min: | 0.01519 | at alpha= | 0 | deg
Mach: | 0.1 |  |  | Cl=0 at alpha= | -4.4022 | deg
|  |  |  | @ Cl=0.1, Cd= | 0.042859
|  |  |  | @ Cl=0.4, Cd= | 0.032547
|  |  |  | @ Cl=0.6, Cd= | 0.020153
alpha (deg) | Cl | Cd | Cm | Cl/Cd
-20 | -0.493 | 0.43383 | -0.022 | -1.136
-19.5 | -0.502 | 0.37858 | -0.023 | -1.326
-19 | -0.511 | 0.35676 | -0.023 | -1.432
-18.5 | -0.519 | 0.3297 | -0.023 | -1.574
-18 | -0.526 | 0.31184 | -0.024 | -1.687
-17.5 | -0.532 | 0.30963 | -0.023 | -1.718
-17 | -0.537 | 0.28739 | -0.024 | -1.869
-16.5 | -0.541 | 0.27189 | -0.024 | -1.99
-16 | -0.544 | 0.23286 | -0.025 | -2.334
-15.5 | -0.544 | 0.21977 | -0.025 | -2.477
-15 | -0.544 | 0.20786 | -0.025 | -2.615
-14.5 | -0.541 | 0.18813 | -0.025 | -2.875
-14 | -0.536 | 0.17895 | -0.026 | -2.997
-13.5 | -0.529 | 0.17468 | -0.025 | -3.03
-13 | -0.52 | 0.15411 | -0.026 | -3.376
-12.5 | -0.509 | 0.15042 | -0.026 | -3.382
-12 | -0.495 | 0.14173 | -0.026 | -3.492
-11.5 | -0.478 | 0.12905 | -0.026 | -3.707
-11 | -0.46 | 0.1152 | -0.027 | -3.99
-10.5 | -0.438 | 0.10547 | -0.028 | -4.154
-10 | -0.414 | 0.10437 | -0.028 | -3.966
-9.5 | -0.388 | 0.09242 | -0.028 | -4.193
-9 | -0.359 | 0.08466 | -0.029 | -4.235
-8.5 | -0.327 | 0.07942 | -0.029 | -4.119
-8 | -0.293 | 0.0764 | -0.029 | -3.841
-7.5 | -0.258 | 0.07123 | -0.029 | -3.619
-7 | -0.22 | 0.06374 | -0.03 | -3.455
-6.5 | -0.181 | 0.06215 | -0.03 | -2.908
-6 | -0.14 | 0.05695 | -0.031 | -2.453
-5.5 | -0.097 | 0.05334 | -0.031 | -1.823
-5 | -0.054 | 0.05052 | -0.031 | -1.06
-4.5 | -0.009 | 0.04719 | -0.032 | -0.186
-4 | 0.037 | 0.04535 | -0.032 | 0.815
-3.5 | 0.083 | 0.04347 | -0.032 | 1.919
-3 | 0.13 | 0.04178 | -0.033 | 3.123
-2.5 | 0.178 | 0.04039 | -0.033 | 4.407
-2 | 0.226 | 0.03954 | -0.033 | 5.712
-1.5 | 0.274 | 0.03874 | -0.034 | 7.073
-1 | 0.322 | 0.03807 | -0.034 | 8.468
-0.5 | 0.371 | 0.03779 | -0.035 | 9.815
0 | 0.496 | 0.01519 | -0.036 | 32.631
0.5 | 0.549 | 0.01945 | -0.077 | 28.235
1 | 0.602 | 0.02018 | -0.077 | 29.855
1.5 | 0.659 | 0.02043 | -0.078 | 32.279
2 | 0.715 | 0.02094 | -0.079 | 34.153
2.5 | 0.773 | 0.02114 | -0.08 | 36.551
3 | 0.828 | 0.02187 | -0.08 | 37.858
3.5 | 0.881 | 0.02278 | -0.081 | 38.683
4 | 0.934 | 0.02378 | -0.081 | 39.268
4.5 | 0.987 | 0.02484 | -0.082 | 39.743
5 | 1.044 | 0.02573 | -0.083 | 40.581
5.5 | 1.1 | 0.02674 | -0.083 | 41.141
6 | 1.16 | 0.02777 | -0.085 | 41.755
6.5 | 1.215 | 0.02911 | -0.085 | 41.727
7 | 1.267 | 0.03084 | -0.086 | 41.072
7.5 | 1.311 | 0.03289 | -0.086 | 39.868
8 | 1.355 | 0.03513 | -0.086 | 38.555
8.5 | 1.395 | 0.03768 | -0.086 | 37.036
9 | 1.456 | 0.03966 | -0.088 | 36.7
9.5 | 1.495 | 0.04247 | -0.088 | 35.21
10 | 1.533 | 0.04563 | -0.088 | 33.598
10.5 | 1.567 | 0.04901 | -0.088 | 31.977
11 | 1.595 | 0.05246 | -0.088 | 30.41
11.5 | 1.423 | 0.08756 | -0.045 | 16.253
12 | 1.443 | 0.09435 | -0.045 | 15.296
12.5 | 1.459 | 0.10236 | -0.045 | 14.249
13 | 1.469 | 0.10849 | -0.045 | 13.541
13.5 | 1.474 | 0.11624 | -0.045 | 12.683
14 | 1.474 | 0.12296 | -0.044 | 11.991
14.5 | 1.469 | 0.13162 | -0.044 | 11.164
15 | 1.459 | 0.14283 | -0.044 | 10.216
15.5 | 1.444 | 0.1548 | -0.044 | 9.328
16 | 1.424 | 0.16346 | -0.043 | 8.71

## 5. Re 50k Mach 0.10 (2)
BIGFOIL.COM POLAR EXPORT
spicasm
SPICA 11.73% smoothed |  |  |  | Cl Max: | 0.76 | at alpha= | 9 | deg
XFOIL ncrit=9 |  |  |  | L/D Max: | 10.4337 | at alpha= | 5.5 | deg
Re: | 50000 |  |  | Cd Min: | 0.23589 | at alpha= | -19.5 | deg
Mach: | 0.1 |  |  | Cl=0 at alpha= | -1.3507 | deg
|  |  |  | @ Cl=0.1, Cd= | 0.044608
|  |  |  | @ Cl=0.4, Cd= | 0.045738
|  |  |  | @ Cl=0.6, Cd= | 0.058747
alpha (deg) | Cl | Cd | Cm | Cl/Cd
-20 | -0.5318 | 0.23503 | 0.011 | -2.2627
-19.5 | -0.5237 | 0.23589 | 0.006 | -2.2201
-19 | -0.5023 | 0.22527 | 0.0036 | -2.2298
-18.5 | -0.4816 | 0.217 | 0.0016 | -2.2194
-18 | -0.4654 | 0.21162 | -0.0015 | -2.1992
-17.5 | -0.4574 | 0.21064 | -0.006 | -2.1715
-17 | -0.4463 | 0.20599 | -0.0095 | -2.1666
-16.5 | -0.4187 | 0.19424 | -0.0103 | -2.1556
-16 | -0.4032 | 0.18861 | -0.0128 | -2.1377
-15.5 | -0.4011 | 0.18816 | -0.0171 | -2.1317
-15 | -0.3789 | 0.17804 | -0.0185 | -2.1282
-14.5 | -0.3605 | 0.17108 | -0.0201 | -2.1072
-14 | -0.3542 | 0.16764 | -0.0231 | -2.1129
-13.5 | -0.3694 | 0.16975 | -0.0278 | -2.1761
-13 | -0.3233 | 0.15379 | -0.0261 | -2.1022
-12.5 | -0.3264 | 0.1518 | -0.0294 | -2.1502
-12 | -0.3056 | 0.1429 | -0.0299 | -2.1386
-11.5 | -0.2948 | 0.13743 | -0.0311 | -2.1451
-11 | -0.3198 | 0.13853 | -0.0354 | -2.3085
-10.5 | -0.2763 | 0.12597 | -0.0329 | -2.1934
-10 | -0.2822 | 0.12208 | -0.0347 | -2.3116
-9.5 | -0.2764 | 0.11729 | -0.0345 | -2.3566
-9 | -0.2614 | 0.11043 | -0.0331 | -2.3671
-8.5 | -0.2694 | 0.10636 | -0.0326 | -2.5329
-8 | -0.2916 | 0.10447 | -0.0301 | -2.7912
-7.5 | -0.2927 | 0.09964 | -0.0247 | -2.9376
-7 | -0.3567 | 0.10132 | -0.0152 | -3.5205
-6.5 | -0.426 | 0.10277 | -0.0106 | -4.1452
-6 | -0.4311 | 0.09817 | -0.0047 | -4.3914
-5.5 | -0.4459 | 0.09436 | -0.001 | -4.7255
-5 | -0.4281 | 0.08873 | -0.0091 | -4.8247
-4.5 | -0.3853 | 0.08238 | -0.007 | -4.6771
-4 | -0.3552 | 0.07765 | -0.0033 | -4.5744
-3.5 | 0.1075 | 0.05458 | -0.0399 | 1.9696
-3 | 0.0313 | 0.0568 | -0.0235 | 0.55106
-2.5 | -0.0809 | 0.05892 | -0.005 | -1.373
-1.5 | -0.0175 | 0.04758 | -0.0663 | -0.3678
-1 | 0.0411 | 0.04573 | -0.0671 | 0.89875
-0.5 | 0.0942 | 0.04468 | -0.0674 | 2.1083
0 | 0.1492 | 0.044 | -0.068 | 3.3909
0.5 | 0.2106 | 0.04409 | -0.0692 | 4.7766
1 | 0.2681 | 0.04431 | -0.0701 | 6.0506
1.5 | 0.3532 | 0.04273 | -0.0745 | 8.2659
2 | 0.3912 | 0.04501 | -0.0732 | 8.6914
2.5 | 0.4212 | 0.04749 | -0.0712 | 8.8692
3 | 0.4644 | 0.04986 | -0.0707 | 9.3141
3.5 | 0.513 | 0.05218 | -0.0705 | 9.8314
4 | 0.5387 | 0.05509 | -0.0684 | 9.7785
4.5 | 0.5933 | 0.05726 | -0.0684 | 10.3615
5 | 0.6093 | 0.06081 | -0.0659 | 10.0197
5.5 | 0.6592 | 0.06318 | -0.0653 | 10.4337
6 | 0.6686 | 0.06748 | -0.063 | 9.9081
6.5 | 0.7205 | 0.06988 | -0.0624 | 10.3105
7 | 0.7163 | 0.07563 | -0.0605 | 9.4711
7.5 | 0.727 | 0.08082 | -0.0594 | 8.9953
8 | 0.7382 | 0.0864 | -0.0589 | 8.544
8.5 | 0.7467 | 0.0925 | -0.0587 | 8.0724
9 | 0.76 | 0.09859 | -0.0588 | 7.7087
9.5 | 0.7586 | 0.10716 | -0.0605 | 7.0791

## 6. Re 50k Mach 0.25 (1)
BIGFOIL.COM POLAR EXPORT
spicasm
SPICA 11.73% smoothed |  |  |  | Cl Max: | 1.587 | at alpha= | 10.5 | deg
JavaFoil+Calcfoil stall+Eppler ext transition |  |  |  | L/D Max: | 40.9 | at alpha= | 6 | deg
Re: | 50000 |  |  | Cd Min: | 0.01574 | at alpha= | 0 | deg
Mach: | 0.25 |  |  | Cl=0 at alpha= | -4.4043 | deg
|  |  |  | @ Cl=0.1, Cd= | 0.043573
|  |  |  | @ Cl=0.4, Cd= | 0.034677
|  |  |  | @ Cl=0.6, Cd= | 0.020484
alpha (deg) | Cl | Cd | Cm | Cl/Cd
-17 | -0.241 | 0.57709 | -0.025 | -0.418
-16.5 | -0.275 | 0.50528 | -0.025 | -0.545
-16 | -0.305 | 0.37029 | -0.026 | -0.824
-15.5 | -0.332 | 0.34327 | -0.026 | -0.966
-15 | -0.355 | 0.30633 | -0.026 | -1.159
-14.5 | -0.375 | 0.27275 | -0.026 | -1.375
-14 | -0.392 | 0.24312 | -0.027 | -1.611
-13.5 | -0.405 | 0.23669 | -0.026 | -1.71
-13 | -0.414 | 0.21746 | -0.027 | -1.905
-12.5 | -0.42 | 0.18908 | -0.027 | -2.22
-12 | -0.421 | 0.17631 | -0.027 | -2.391
-11.5 | -0.419 | 0.15497 | -0.027 | -2.703
-11 | -0.412 | 0.1404 | -0.028 | -2.936
-10.5 | -0.401 | 0.12126 | -0.029 | -3.311
-10 | -0.386 | 0.11903 | -0.028 | -3.247
-9.5 | -0.368 | 0.10165 | -0.029 | -3.616
-9 | -0.345 | 0.0938 | -0.029 | -3.676
-8.5 | -0.318 | 0.08962 | -0.029 | -3.552
-8 | -0.289 | 0.08251 | -0.03 | -3.497
-7.5 | -0.256 | 0.07645 | -0.03 | -3.344
-7 | -0.22 | 0.06724 | -0.031 | -3.271
-6.5 | -0.182 | 0.06514 | -0.031 | -2.788
-6 | -0.141 | 0.05922 | -0.031 | -2.382
-5.5 | -0.099 | 0.05507 | -0.032 | -1.79
-5 | -0.054 | 0.05196 | -0.032 | -1.048
-4.5 | -0.009 | 0.04813 | -0.033 | -0.186
-4 | 0.038 | 0.04617 | -0.033 | 0.817
-3.5 | 0.085 | 0.04413 | -0.033 | 1.934
-3 | 0.134 | 0.04231 | -0.033 | 3.159
-2.5 | 0.183 | 0.04096 | -0.034 | 4.456
-2 | 0.232 | 0.0399 | -0.034 | 5.808
-1.5 | 0.281 | 0.03902 | -0.034 | 7.211
-1 | 0.331 | 0.03834 | -0.035 | 8.635
-0.5 | 0.381 | 0.03804 | -0.035 | 10.016
0 | 0.507 | 0.01574 | -0.036 | 32.196
0.5 | 0.562 | 0.02002 | -0.079 | 28.071
1 | 0.616 | 0.02068 | -0.079 | 29.801
1.5 | 0.675 | 0.021 | -0.08 | 32.159
2 | 0.734 | 0.02145 | -0.081 | 34.22
2.5 | 0.791 | 0.02182 | -0.081 | 36.247
3 | 0.845 | 0.02272 | -0.082 | 37.211
3.5 | 0.902 | 0.02358 | -0.083 | 38.246
4 | 0.956 | 0.02466 | -0.083 | 38.748
4.5 | 1.011 | 0.02576 | -0.084 | 39.265
5 | 1.07 | 0.02673 | -0.085 | 40.026
5.5 | 1.127 | 0.02784 | -0.086 | 40.498
6 | 1.188 | 0.02905 | -0.087 | 40.9
6.5 | 1.244 | 0.03073 | -0.087 | 40.47
7 | 1.292 | 0.0327 | -0.088 | 39.51
7.5 | 1.337 | 0.03491 | -0.088 | 38.307
8 | 1.379 | 0.03748 | -0.088 | 36.801
8.5 | 1.419 | 0.04051 | -0.087 | 35.029
9 | 1.481 | 0.04259 | -0.09 | 34.774
9.5 | 1.519 | 0.04581 | -0.09 | 33.154
10 | 1.555 | 0.04919 | -0.09 | 31.607
10.5 | 1.587 | 0.05309 | -0.09 | 29.897
11 | 1.42 | 0.08482 | -0.046 | 16.747
11.5 | 1.439 | 0.09151 | -0.046 | 15.72
12 | 1.45 | 0.0996 | -0.046 | 14.563
12.5 | 1.455 | 0.10595 | -0.045 | 13.731
13 | 1.452 | 0.11464 | -0.045 | 12.662
13.5 | 1.44 | 0.12362 | -0.045 | 11.651
14 | 1.42 | 0.13318 | -0.045 | 10.664
14.5 | 1.391 | 0.14843 | -0.044 | 9.374
15 | 1.353 | 0.16261 | -0.043 | 8.322
15.5 | 1.306 | 0.17346 | -0.042 | 7.53

## 7. Re 50k Mach 0.25 (2)
BIGFOIL.COM POLAR EXPORT
spicasm
SPICA 11.73% smoothed |  |  |  | Cl Max: | 0.7544 | at alpha= | 9.5 | deg
XFOIL ncrit=9 |  |  |  | L/D Max: | 9.8921 | at alpha= | 4.5 | deg
Re: | 50000 |  |  | Cd Min: | 0.24129 | at alpha= | -20 | deg
Mach: | 0.25 |  |  | Cl=0 at alpha= | -1.2028 | deg
|  |  |  | @ Cl=0.1, Cd= | 0.046155
|  |  |  | @ Cl=0.4, Cd= | 0.047174
|  |  |  | @ Cl=0.6, Cd= | 0.062411
alpha (deg) | Cl | Cd | Cm | Cl/Cd
-20 | -0.5419 | 0.24129 | 0.0111 | -2.2458
-19 | -0.5045 | 0.22639 | 0.0049 | -2.2285
-18.5 | -0.4858 | 0.21995 | 0.002 | -2.2087
-18 | -0.4707 | 0.21564 | -0.0017 | -2.1828
-17.5 | -0.4689 | 0.21857 | -0.007 | -2.1453
-17 | -0.4379 | 0.20339 | -0.008 | -2.153
-16.5 | -0.4187 | 0.19649 | -0.0103 | -2.1309
-16 | -0.4053 | 0.192 | -0.0136 | -2.1109
-15.5 | -0.4115 | 0.19531 | -0.0185 | -2.1069
-15 | -0.3729 | 0.17899 | -0.0184 | -2.0834
-14.5 | -0.3585 | 0.17351 | -0.0208 | -2.0662
-14 | -0.3621 | 0.17363 | -0.0249 | -2.0855
-13.5 | -0.3333 | 0.1619 | -0.0255 | -2.0587
-13 | -0.319 | 0.15611 | -0.0271 | -2.0434
-12.5 | -0.3354 | 0.15775 | -0.0315 | -2.1261
-12 | -0.2942 | 0.14405 | -0.0303 | -2.0423
-11.5 | -0.2999 | 0.14211 | -0.0332 | -2.1103
-11 | -0.2757 | 0.1329 | -0.033 | -2.0745
-10.5 | -0.2787 | 0.12988 | -0.0348 | -2.1458
-10 | -0.2587 | 0.12202 | -0.0342 | -2.1201
-9.5 | -0.2885 | 0.12259 | -0.0367 | -2.3534
-9 | -0.2654 | 0.1143 | -0.0347 | -2.322
-8.5 | -0.2514 | 0.10766 | -0.0326 | -2.3351
-8 | -0.259 | 0.10372 | -0.0301 | -2.4971
-7.5 | -0.3065 | 0.10441 | -0.0233 | -2.9355
-7 | -0.3328 | 0.10225 | -0.0155 | -3.2548
-6.5 | -0.3834 | 0.10266 | -0.0081 | -3.7347
-6 | -0.4096 | 0.09996 | -0.0026 | -4.0976
-5.5 | -0.4241 | 0.09643 | -0.0007 | -4.398
-5 | -0.3966 | 0.09015 | -0.007 | -4.3993
-4 | 0.0752 | 0.06012 | -0.0343 | 1.2508
-3.5 | 0.1379 | 0.05479 | -0.0474 | 2.5169
-3 | 0.0347 | 0.05857 | -0.0249 | 0.59245
-2.5 | -0.081 | 0.06054 | -0.0076 | -1.338
-2 | -0.128 | 0.05411 | -0.0574 | -2.3656
-1.5 | -0.0387 | 0.04942 | -0.0659 | -0.78308
-1 | 0.0264 | 0.04709 | -0.0678 | 0.56063
-0.5 | 0.0856 | 0.04634 | -0.0685 | 1.8472
0 | 0.1433 | 0.0456 | -0.0693 | 3.1425
0.5 | 0.2007 | 0.04557 | -0.0697 | 4.4042
1 | 0.2564 | 0.0461 | -0.0701 | 5.5618
1.5 | 0.3094 | 0.04629 | -0.0706 | 6.6839
2 | 0.3813 | 0.04637 | -0.0729 | 8.223
2.5 | 0.4348 | 0.04867 | -0.0732 | 8.9336
3 | 0.4577 | 0.05147 | -0.0705 | 8.8926
3.5 | 0.511 | 0.05379 | -0.0705 | 9.4999
4 | 0.5355 | 0.0569 | -0.0683 | 9.4112
4.5 | 0.5868 | 0.05932 | -0.0679 | 9.8921
5 | 0.6029 | 0.06309 | -0.0655 | 9.5562
5.5 | 0.648 | 0.0659 | -0.0647 | 9.8331
6 | 0.6611 | 0.07028 | -0.0627 | 9.4067
6.5 | 0.6824 | 0.07455 | -0.0614 | 9.1536
7 | 0.72 | 0.07825 | -0.0607 | 9.2013
7.5 | 0.734 | 0.08345 | -0.0597 | 8.7957
8 | 0.7444 | 0.08919 | -0.0592 | 8.3462
8.5 | 0.7339 | 0.09671 | -0.0595 | 7.5887
9 | 0.7409 | 0.10342 | -0.0599 | 7.164
9.5 | 0.7544 | 0.1117 | -0.0619 | 6.7538

## 8. Re 50k Mach 0.50 (1)
BIGFOIL.COM POLAR EXPORT
spicasm
SPICA 11.73% smoothed |  |  |  | Cl Max: | 1.556 | at alpha= | 9 | deg
JavaFoil+Calcfoil stall+Eppler ext transition |  |  |  | L/D Max: | 37.104 | at alpha= | 5 | deg
Re: | 50000 |  |  | Cd Min: | 0.01838 | at alpha= | 0 | deg
Mach: | 0.5 |  |  | Cl=0 at alpha= | -4.4082 | deg
|  |  |  | @ Cl=0.1, Cd= | 0.047775
|  |  |  | @ Cl=0.4, Cd= | 0.039482
|  |  |  | @ Cl=0.6, Cd= | 0.018813
alpha (deg) | Cl | Cd | Cm | Cl/Cd
-20 | -0.811 | 0.39468 | -0.032 | -2.056
-19.5 | -0.787 | 0.37655 | -0.033 | -2.089
-19 | -0.762 | 0.38255 | -0.033 | -1.992
-18.5 | -0.737 | 0.37622 | -0.033 | -1.959
-18 | -0.712 | 0.36641 | -0.034 | -1.943
-17.5 | -0.687 | 0.33346 | -0.034 | -2.061
-17 | -0.662 | 0.31445 | -0.035 | -2.106
-16.5 | -0.636 | 0.32179 | -0.034 | -1.977
-16 | -0.609 | 0.28828 | -0.032 | -2.113
-15.5 | -0.584 | 0.29082 | -0.033 | -2.006
-15 | -0.558 | 0.28279 | -0.033 | -1.973
-14.5 | -0.532 | 0.27442 | -0.033 | -1.94
-14 | -0.507 | 0.25909 | -0.033 | -1.956
-13.5 | -0.481 | 0.26407 | -0.034 | -1.822
-13 | -0.455 | 0.27636 | -0.033 | -1.646
-12.5 | -0.429 | 0.25226 | -0.034 | -1.702
-12 | -0.403 | 0.24778 | -0.035 | -1.628
-11.5 | -0.377 | 0.24046 | -0.035 | -1.569
-11 | -0.351 | 0.2367 | -0.035 | -1.484
-10.5 | -0.325 | 0.23322 | -0.036 | -1.394
-10 | -0.298 | 0.24102 | -0.032 | -1.236
-9.5 | -0.272 | 0.23988 | -0.032 | -1.132
-9 | -0.245 | 0.19804 | -0.033 | -1.238
-8.5 | -0.219 | 0.16936 | -0.033 | -1.292
-8 | -0.192 | 0.12582 | -0.034 | -1.53
-7.5 | -0.166 | 0.1613 | -0.034 | -1.028
-7 | -0.139 | 0.16379 | -0.034 | -0.85
-6.5 | -0.113 | 0.16222 | -0.035 | -0.694
-6 | -0.086 | 0.16075 | -0.035 | -0.534
-5.5 | -0.077 | 0.1044 | -0.035 | -0.742
-5 | -0.052 | 0.06779 | -0.035 | -0.774
-4.5 | -0.009 | 0.05843 | -0.035 | -0.157
-4 | 0.04 | 0.05207 | -0.035 | 0.768
-3.5 | 0.092 | 0.04816 | -0.036 | 1.914
-3 | 0.146 | 0.04556 | -0.036 | 3.208
-2.5 | 0.201 | 0.04332 | -0.036 | 4.644
-2 | 0.257 | 0.04172 | -0.037 | 6.156
-1.5 | 0.313 | 0.04053 | -0.037 | 7.718
-1 | 0.369 | 0.03967 | -0.037 | 9.3
-0.5 | 0.425 | 0.03933 | -0.038 | 10.809
0 | 0.556 | 0.01838 | -0.039 | 30.216
0.5 | 0.618 | 0.01899 | -0.048 | 32.559
1 | 0.683 | 0.01965 | -0.05 | 34.752
1.5 | 0.747 | 0.02343 | -0.089 | 31.894
2 | 0.809 | 0.02426 | -0.089 | 33.363
2.5 | 0.87 | 0.02528 | -0.09 | 34.406
3 | 0.929 | 0.02637 | -0.089 | 35.24
3.5 | 0.989 | 0.02782 | -0.09 | 35.542
4 | 1.053 | 0.02892 | -0.091 | 36.427
4.5 | 1.117 | 0.03038 | -0.092 | 36.766
5 | 1.184 | 0.0319 | -0.094 | 37.104
5.5 | 1.244 | 0.03389 | -0.095 | 36.703
6 | 1.3 | 0.03649 | -0.095 | 35.627
6.5 | 1.351 | 0.03936 | -0.095 | 34.328
7 | 1.4 | 0.0428 | -0.095 | 32.71
7.5 | 1.44 | 0.04664 | -0.095 | 30.882
8 | 1.5 | 0.05002 | -0.097 | 29.982
8.5 | 1.531 | 0.05465 | -0.097 | 28.02
9 | 1.556 | 0.06067 | -0.097 | 25.64
9.5 | 1.395 | 0.08203 | -0.05 | 17.009
10 | 1.401 | 0.09216 | -0.049 | 15.206
10.5 | 1.387 | 0.1064 | -0.048 | 13.033
11 | 1.289 | 0.13201 | -0.047 | 9.767
11.5 | 0.87 | 0.21038 | -0.046 | 4.136
12 | 0.898 | 0.26573 | -0.047 | 3.378
12.5 | 0.925 | 0.26376 | -0.047 | 3.506
13 | 0.952 | 0.27442 | -0.048 | 3.47
13.5 | 0.983 | 0.30185 | -0.056 | 3.256
14 | 1.01 | 0.30658 | -0.057 | 3.295

## 9. Re 50k Mach 0.50 (2)
BIGFOIL.COM POLAR EXPORT
spicasm
SPICA 11.73% smoothed |  |  |  | Cl Max: | 1.1203 | at alpha= | 20 | deg
XFOIL ncrit=9 |  |  |  | L/D Max: | 8.217 | at alpha= | 5 | deg
Re: | 50000 |  |  | Cd Min: | 0.28798 | at alpha= | 20 | deg
Mach: | 0.5 |  |  | Cl=0 at alpha= | -0.89165 | deg
|  |  |  | @ Cl=0.1, Cd= | 0.052721
|  |  |  | @ Cl=0.4, Cd= | 0.054986
|  |  |  | @ Cl=0.6, Cd= | 0.07569
alpha (deg) | Cl | Cd | Cm | Cl/Cd
-20 | -0.5777 | 0.25706 | 0.0159 | -2.2473
-19.5 | -0.5555 | 0.24978 | 0.0119 | -2.224
-19 | -0.5354 | 0.24425 | 0.0073 | -2.192
-18.5 | -0.5249 | 0.24629 | 0.0014 | -2.1312
-18 | -0.4931 | 0.22986 | -0.0006 | -2.1452
-17.5 | -0.4704 | 0.22218 | -0.0039 | -2.1172
-17 | -0.4517 | 0.21698 | -0.008 | -2.0818
-16.5 | -0.4455 | 0.21876 | -0.0133 | -2.0365
-16 | -0.4104 | 0.20253 | -0.0147 | -2.0264
-15.5 | -0.3896 | 0.19575 | -0.0176 | -1.9903
-15 | -0.3841 | 0.19577 | -0.0223 | -1.962
-14.5 | -0.3541 | 0.18331 | -0.0239 | -1.9317
-14 | -0.3331 | 0.17612 | -0.0261 | -1.8913
-13.5 | -0.332 | 0.17579 | -0.0301 | -1.8886
-13 | -0.2994 | 0.16353 | -0.0309 | -1.8309
-12.5 | -0.2934 | 0.16053 | -0.0337 | -1.8277
-12 | -0.2718 | 0.15196 | -0.0349 | -1.7886
-11.5 | -0.26 | 0.14682 | -0.0364 | -1.7709
-11 | -0.2463 | 0.14028 | -0.0375 | -1.7558
-10.5 | -0.2473 | 0.13755 | -0.0388 | -1.7979
-10 | -0.2249 | 0.12923 | -0.038 | -1.7403
-9.5 | -0.2191 | 0.12407 | -0.0377 | -1.7659
-9 | -0.2433 | 0.12396 | -0.0372 | -1.9627
-8.5 | -0.2368 | 0.11814 | -0.0331 | -2.0044
-8 | -0.2536 | 0.1154 | -0.0259 | -2.1976
-7.5 | -0.3158 | 0.11891 | -0.0188 | -2.6558
-7 | -0.3253 | 0.11514 | -0.0132 | -2.8253
-6.5 | -0.3455 | 0.11262 | -0.0082 | -3.0678
-6 | -0.3242 | 0.10702 | -0.0139 | -3.0293
-5.5 | -0.285 | 0.0999 | -0.0173 | -2.8529
-5 | -0.2524 | 0.09365 | -0.0181 | -2.6951
-4.5 | -0.22 | 0.08839 | -0.0156 | -2.489
-4 | 0.1873 | 0.06201 | -0.0627 | 3.0205
-3.5 | 0.205 | 0.0597 | -0.064 | 3.4338
-3 | 0.053 | 0.06586 | -0.0325 | 0.80474
-2.5 | -0.0829 | 0.06864 | -0.013 | -1.2078
-1.5 | -0.0823 | 0.05862 | -0.0673 | -1.404
-1 | -0.0135 | 0.05538 | -0.0714 | -0.24377
-0.5 | 0.0488 | 0.05344 | -0.0729 | 0.91317
0 | 0.1065 | 0.05263 | -0.0731 | 2.0236
0.5 | 0.1631 | 0.05236 | -0.073 | 3.115
1 | 0.2198 | 0.05269 | -0.0726 | 4.1716
1.5 | 0.2888 | 0.05355 | -0.0736 | 5.3931
2 | 0.3431 | 0.05471 | -0.0732 | 6.2712
2.5 | 0.3969 | 0.05483 | -0.0731 | 7.2387
3 | 0.455 | 0.05775 | -0.0726 | 7.8788
3.5 | 0.4762 | 0.06115 | -0.0697 | 7.7874
4 | 0.526 | 0.06442 | -0.069 | 8.1652
4.5 | 0.5434 | 0.06841 | -0.0667 | 7.9433
5 | 0.5922 | 0.07207 | -0.0662 | 8.217
5.5 | 0.6025 | 0.07685 | -0.0644 | 7.8399
6 | 0.621 | 0.08168 | -0.0633 | 7.6028
6.5 | 0.6402 | 0.08692 | -0.0627 | 7.3654
7 | 0.6583 | 0.09238 | -0.0623 | 7.126
7.5 | 0.6759 | 0.09815 | -0.0623 | 6.8864
8 | 0.7012 | 0.10419 | -0.0627 | 6.73
8.5 | 0.6994 | 0.11105 | -0.0635 | 6.2981
9 | 0.7209 | 0.11917 | -0.0657 | 6.0493
11 | 0.7604 | 0.1494 | -0.0743 | 5.0897
11.5 | 0.7838 | 0.15636 | -0.0758 | 5.0128
12 | 0.8018 | 0.16266 | -0.0772 | 4.9293
12.5 | 0.825 | 0.16988 | -0.079 | 4.8564
13 | 0.8419 | 0.17605 | -0.0808 | 4.7822
13.5 | 0.8669 | 0.18389 | -0.0829 | 4.7142
14 | 0.8846 | 0.19034 | -0.0852 | 4.6475
14.5 | 0.9105 | 0.19882 | -0.0875 | 4.5795
15 | 0.9287 | 0.20566 | -0.0901 | 4.5157
15.5 | 0.9462 | 0.21254 | -0.093 | 4.4519
16 | 0.9596 | 0.21845 | -0.0964 | 4.3928
16.5 | 0.9764 | 0.22484 | -0.0995 | 4.3426
17 | 0.9961 | 0.23285 | -0.1027 | 4.2779
17.5 | 1.0189 | 0.24175 | -0.1055 | 4.2147
18 | 1.0486 | 0.25304 | -0.1075 | 4.144
18.5 | 1.0656 | 0.26139 | -0.1117 | 4.0767
19 | 1.0756 | 0.26671 | -0.1174 | 4.0328
19.5 | 1.0915 | 0.275 | -0.1225 | 3.9691
20 | 1.1203 | 0.28798 | -0.1253 | 3.8902

## 10. Re 100k Mach 0.00 (1)
BIGFOIL.COM POLAR EXPORT
spicasm
SPICA 11.73% smoothed |  |  |  | Cl Max: | 1.662 | at alpha= | 12.5 | deg
JavaFoil+Calcfoil stall+Eppler ext transition |  |  |  | L/D Max: | 60.32 | at alpha= | 5 | deg
Re: | 100000 |  |  | Cd Min: | 0.01399 | at alpha= | 0 | deg
Mach: | 0 |  |  | Cl=0 at alpha= | -4.4022 | deg
|  |  |  | @ Cl=0.1, Cd= | 0.037647
|  |  |  | @ Cl=0.4, Cd= | 0.02996
|  |  |  | @ Cl=0.6, Cd= | 0.014354
alpha (deg) | Cl | Cd | Cm | Cl/Cd
-20 | -0.538 | 0.31368 | -0.022 | -1.715
-19.5 | -0.545 | 0.29752 | -0.023 | -1.832
-19 | -0.551 | 0.28227 | -0.023 | -1.953
-18.5 | -0.557 | 0.27035 | -0.023 | -2.06
-18 | -0.562 | 0.25645 | -0.023 | -2.19
-17.5 | -0.565 | 0.23616 | -0.023 | -2.393
-17 | -0.568 | 0.22412 | -0.024 | -2.533
-16.5 | -0.569 | 0.21279 | -0.024 | -2.675
-16 | -0.569 | 0.18584 | -0.024 | -3.063
-15.5 | -0.568 | 0.17599 | -0.025 | -3.225
-15 | -0.564 | 0.16679 | -0.025 | -3.384
-14.5 | -0.559 | 0.15408 | -0.025 | -3.63
-14 | -0.552 | 0.14618 | -0.026 | -3.779
-13.5 | -0.543 | 0.14263 | -0.025 | -3.809
-13 | -0.532 | 0.12604 | -0.026 | -4.223
-12.5 | -0.519 | 0.12402 | -0.026 | -4.183
-12 | -0.503 | 0.1155 | -0.026 | -4.357
-11.5 | -0.485 | 0.10819 | -0.027 | -4.485
-11 | -0.465 | 0.0972 | -0.027 | -4.784
-10.5 | -0.442 | 0.09366 | -0.027 | -4.721
-10 | -0.417 | 0.08785 | -0.028 | -4.747
-9.5 | -0.39 | 0.07841 | -0.029 | -4.969
-9 | -0.36 | 0.07248 | -0.029 | -4.966
-8.5 | -0.328 | 0.06783 | -0.029 | -4.835
-8 | -0.294 | 0.0659 | -0.029 | -4.458
-7.5 | -0.258 | 0.0607 | -0.03 | -4.247
-7 | -0.22 | 0.05554 | -0.03 | -3.962
-6.5 | -0.18 | 0.05322 | -0.03 | -3.39
-6 | -0.139 | 0.04912 | -0.031 | -2.838
-5.5 | -0.097 | 0.04683 | -0.031 | -2.071
-5 | -0.053 | 0.04418 | -0.032 | -1.208
-4.5 | -0.009 | 0.04155 | -0.032 | -0.21
-4 | 0.037 | 0.03986 | -0.032 | 0.923
-3.5 | 0.083 | 0.0382 | -0.033 | 2.174
-3 | 0.13 | 0.03667 | -0.033 | 3.542
-2.5 | 0.177 | 0.03551 | -0.034 | 4.99
-2 | 0.225 | 0.03585 | -0.034 | 6.271
-1.5 | 0.273 | 0.03516 | -0.035 | 7.756
-1 | 0.321 | 0.03462 | -0.035 | 9.267
-0.5 | 0.369 | 0.03438 | -0.036 | 10.737
0 | 0.512 | 0.01399 | -0.08 | 36.605
0.5 | 0.569 | 0.01424 | -0.081 | 39.988
1 | 0.626 | 0.01445 | -0.081 | 43.32
1.5 | 0.684 | 0.01476 | -0.082 | 46.307
2 | 0.742 | 0.01511 | -0.083 | 49.083
2.5 | 0.799 | 0.01461 | -0.083 | 54.644
3 | 0.855 | 0.01514 | -0.084 | 56.517
3.5 | 0.912 | 0.01569 | -0.084 | 58.084
4 | 0.966 | 0.01631 | -0.085 | 59.254
4.5 | 1.02 | 0.01707 | -0.085 | 59.748
5 | 1.076 | 0.01784 | -0.086 | 60.32
5.5 | 1.131 | 0.01879 | -0.086 | 60.197
6 | 1.187 | 0.01986 | -0.087 | 59.738
6.5 | 1.24 | 0.0213 | -0.088 | 58.237
7 | 1.29 | 0.02282 | -0.088 | 56.517
7.5 | 1.336 | 0.02421 | -0.088 | 55.186
8 | 1.382 | 0.02579 | -0.088 | 53.567
8.5 | 1.425 | 0.02742 | -0.089 | 51.966
9 | 1.465 | 0.03272 | -0.089 | 44.773
9.5 | 1.505 | 0.03498 | -0.089 | 43.026
10 | 1.543 | 0.0374 | -0.089 | 41.264
10.5 | 1.58 | 0.04015 | -0.089 | 39.364
11 | 1.61 | 0.04283 | -0.089 | 37.6
11.5 | 1.633 | 0.04592 | -0.089 | 35.565
12 | 1.649 | 0.04942 | -0.089 | 33.364
12.5 | 1.662 | 0.05341 | -0.089 | 31.11
13 | 1.471 | 0.09709 | -0.046 | 15.149
13.5 | 1.478 | 0.10364 | -0.046 | 14.264
14 | 1.481 | 0.11054 | -0.046 | 13.399
14.5 | 1.479 | 0.11898 | -0.047 | 12.435
15 | 1.473 | 0.12542 | -0.047 | 11.741
15.5 | 1.461 | 0.13388 | -0.046 | 10.913
16 | 1.445 | 0.14478 | -0.046 | 9.982
16.5 | 1.425 | 0.15047 | -0.046 | 9.47
17 | 1.401 | 0.1622 | -0.045 | 8.639
17.5 | 1.374 | 0.17114 | -0.045 | 8.029

## 11. Re 100k Mach 0.00 (2)
BIGFOIL.COM POLAR EXPORT
spicasm
SPICA 11.73% smoothed |  |  |  | Cl Max: | 1.43 | at alpha= | 14.48 | deg
Wind Tunnel (SoarTech 8) |  |  |  | L/D Max: |  | at alpha= |  | deg
Re: | 100000 |  |  | Cd Min: |  | at alpha= |  | deg
Mach: | 0 |  |  | Cl=0 at alpha= | -2.445 | deg
@ Cl=0.1, Cd=
@ Cl=0.4, Cd=
@ Cl=0.6, Cd=
alpha (deg) | Cl | Cd | Cm | Cl/Cd
-7.07 | -0.33
-6.98 | -0.35
-6.68 | -0.33
-6.58 | -0.34
-6.28 | -0.33
-6.18 | -0.35
-5.88 | -0.31
-5.79 | -0.37
-5.5 | -0.32
-5.38 | -0.34
-5.07 | -0.28
-4.96 | -0.27
-4.67 | -0.24
-4.55 | -0.22
-4.27 | -0.19
-4.16 | -0.19
-3.86 | -0.15
-3.73 | -0.15
-3.44 | -0.11
-3.34 | -0.1
-3.03 | -0.05
-2.93 | -0.06
-2.63 | -0.02
-2.52 | -0.01
-2.22 | 0.03
-2.1 | 0.03
-1.81 | 0.07
-1.71 | 0.07
-1.4 | 0.11
-1.29 | 0.11
-0.99 | 0.15
-0.88 | 0.14
-0.56 | 0.18
-0.48 | 0.18
-0.17 | 0.22
-0.06 | 0.22
0.25 | 0.26
0.34 | 0.25
0.64 | 0.3
0.75 | 0.29
1.06 | 0.33
1.15 | 0.32
1.47 | 0.37
1.56 | 0.36
1.85 | 0.41
1.98 | 0.41
2.27 | 0.45
2.39 | 0.44
2.69 | 0.48
2.78 | 0.48
3.1 | 0.52
3.19 | 0.51
3.5 | 0.56
3.6 | 0.55
3.9 | 0.59
4 | 0.58
4.32 | 0.62
4.42 | 0.61
4.73 | 0.66
4.83 | 0.66
5.12 | 0.7
5.23 | 0.69
5.54 | 0.74
5.64 | 0.73
5.96 | 0.77
6.04 | 0.77
6.35 | 0.81
6.46 | 0.79
6.75 | 0.86
6.85 | 0.83
7.17 | 0.89
7.27 | 0.88
7.58 | 0.93
7.67 | 0.92
7.98 | 0.94
8.08 | 0.95
8.39 | 0.99
8.49 | 1
8.79 | 1.03
8.91 | 1.03
9.2 | 1.05
9.31 | 1.05
9.62 | 1.08
9.7 | 1.08
10.02 | 1.14
10.11 | 1.06
10.42 | 1.15
10.49 | 0.91
10.82 | 1.17
10.84 | 0.79
11.23 | 1.21
11.24 | 0.73
11.64 | 0.73
11.65 | 1.23
12.04 | 1.29
12.05 | 0.76
12.43 | 0.75
12.45 | 1.31
12.84 | 0.74
12.86 | 1.33
13.24 | 0.76
13.28 | 1.36
13.65 | 0.79
13.67 | 1.38
14.04 | 0.76
14.07 | 1.41
14.45 | 0.79
14.48 | 1.43
14.85 | 0.8
14.88 | 1.43
15.26 | 0.8
15.28 | 1.41
15.65 | 0.83
15.67 | 1.41
16.07 | 0.89
16.08 | 1.4
16.46 | 0.85
16.47 | 1.38
16.86 | 0.91
16.86 | 1.36
17.26 | 1.36
17.28 | 0.89
17.67 | 1.34
17.69 | 1.03
18.05 | 1.32
18.06 | 0.86
18.47 | 0.87
18.48 | 1.33
18.85 | 1.31
18.87 | 0.88
19.27 | 1.29
19.27 | 0.88
19.66 | 1.28
19.67 | 0.84
19.94 | 0.85
20.08 | 0.88
20.38 | 0.88
20.48 | 0.89
20.76 | 0.85
20.86 | 0.89
21.15 | 0.88
21.23 | 0.86

## 12. Re 100k Mach 0.00 (3)
BIGFOIL.COM POLAR EXPORT
spicasm
SPICA 11.73% smoothed |  |  |  | Cl Max: | 1.437 | at alpha= | 14.41 | deg
Wind Tunnel (SoarTech 8) |  |  |  | L/D Max: | 42.0067 | at alpha= | 11.38 | deg
Re: | 100000 |  |  | Cd Min: | 0.0196 | at alpha= | 2.2 | deg
Mach: | 0 |  |  | Cl=0 at alpha= |  | deg
|  |  |  | @ Cl=0.1, Cd= | 0.030322
|  |  |  | @ Cl=0.4, Cd= | 0.020626
|  |  |  | @ Cl=0.6, Cd= | 0.021493
alpha (deg) | Cl | Cd | Cm | Cl/Cd
-1.88 | 0.075 | 0.0321 |  | 2.3364
-0.87 | 0.172 | 0.0252 |  | 6.8254
0.16 | 0.269 | 0.0231 |  | 11.645
1.18 | 0.362 | 0.0212 |  | 17.0755
2.2 | 0.468 | 0.0196 |  | 23.8776
3.22 | 0.558 | 0.0209 |  | 26.6986
4.23 | 0.643 | 0.0221 |  | 29.095
5.26 | 0.73 | 0.0238 |  | 30.6723
6.27 | 0.825 | 0.024 |  | 34.375
7.3 | 0.922 | 0.0255 |  | 36.1569
8.32 | 1.009 | 0.0268 |  | 37.6493
9.34 | 1.093 | 0.0274 |  | 39.8905
10.35 | 1.176 | 0.0282 |  | 41.7021
11.38 | 1.256 | 0.0299 |  | 42.0067
12.39 | 1.329 | 0.0327 |  | 40.6422
13.39 | 1.393 | 0.034 |  | 40.9706
14.41 | 1.437 | 0.038 |  | 37.8158
15.4 | 1.419 | 0.0593 |  | 23.9292

## 13. Re 100k Mach 0.00 (4)
BIGFOIL.COM POLAR EXPORT
spicasm
SPICA 11.73% smoothed |  |  |  | Cl Max: | 1.5031 | at alpha= | 12 | deg
XFOIL ncrit=9 |  |  |  | L/D Max: | 50.7891 | at alpha= | 8.5 | deg
Re: | 100000 |  |  | Cd Min: | 0.23091 | at alpha= | -20 | deg
Mach: | 0 |  |  | Cl=0 at alpha= | -4.3479 | deg
|  |  |  | @ Cl=0.1, Cd= | 0.03772
|  |  |  | @ Cl=0.4, Cd= | 0.022762
|  |  |  | @ Cl=0.6, Cd= | 0.019186
alpha (deg) | Cl | Cd | Cm | Cl/Cd
-20 | -0.5246 | 0.23091 | 0.0097 | -2.2719
-19.5 | -0.5068 | 0.22443 | 0.0071 | -2.2582
-19 | -0.4902 | 0.21874 | 0.004 | -2.241
-18.5 | -0.4746 | 0.21355 | 0.0004 | -2.2224
-17.5 | -0.4435 | 0.20148 | -0.0057 | -2.2012
-17 | -0.4267 | 0.19546 | -0.0082 | -2.1831
-16.5 | -0.4116 | 0.18975 | -0.011 | -2.1692
-16 | -0.4034 | 0.18662 | -0.0154 | -2.1616
-15.5 | -0.3894 | 0.17956 | -0.0179 | -2.1686
-15 | -0.3691 | 0.17184 | -0.0188 | -2.1479
-14.5 | -0.355 | 0.16601 | -0.021 | -2.1384
-14 | -0.3459 | 0.1613 | -0.0242 | -2.1445
-13.5 | -0.3549 | 0.16056 | -0.0295 | -2.2104
-13 | -0.3225 | 0.14846 | -0.0282 | -2.1723
-12.5 | -0.3078 | 0.14229 | -0.0292 | -2.1632
-12 | -0.2989 | 0.1369 | -0.0313 | -2.1833
-11.5 | -0.3084 | 0.13476 | -0.0363 | -2.2885
-11 | -0.3002 | 0.12732 | -0.0377 | -2.3578
-10.5 | -0.2738 | 0.11926 | -0.0356 | -2.2958
-10 | -0.2665 | 0.11402 | -0.0365 | -2.3373
-9.5 | -0.28 | 0.11119 | -0.0404 | -2.5182
-9 | -0.3129 | 0.10959 | -0.0438 | -2.8552
-8.5 | -0.2671 | 0.09859 | -0.0378 | -2.7092
-7.5 | -0.3115 | 0.09424 | -0.0304 | -3.3054
-7 | -0.2702 | 0.08339 | -0.0587 | -3.2402
-6.5 | -0.2124 | 0.07538 | -0.064 | -2.8177
-6 | -0.1558 | 0.06609 | -0.0774 | -2.3574
-5.5 | -0.1019 | 0.05814 | -0.0883 | -1.7527
-5 | -0.0562 | 0.05214 | -0.0933 | -1.0779
-4.5 | -0.0122 | 0.04696 | -0.0968 | -0.2598
-4 | 0.0279 | 0.04323 | -0.0972 | 0.64539
-2 | 0.2429 | 0.0268 | -0.0958 | 9.0634
-1.5 | 0.2959 | 0.02491 | -0.0941 | 11.8788
-1 | 0.3488 | 0.02361 | -0.0928 | 14.7734
-0.5 | 0.4013 | 0.02274 | -0.0913 | 17.6473
0 | 0.4519 | 0.02163 | -0.0895 | 20.8923
0.5 | 0.5653 | 0.01868 | -0.0997 | 30.2623
1 | 0.6085 | 0.01931 | -0.0972 | 31.5122
1.5 | 0.6524 | 0.01991 | -0.0947 | 32.7675
2 | 0.6974 | 0.02047 | -0.0924 | 34.0694
2.5 | 0.7438 | 0.02095 | -0.0902 | 35.5036
3 | 0.7911 | 0.02139 | -0.0882 | 36.9846
3.5 | 0.8393 | 0.02179 | -0.0863 | 38.5177
4 | 0.8881 | 0.02218 | -0.0845 | 40.0406
4.5 | 0.9358 | 0.02261 | -0.0826 | 41.3888
5 | 0.9777 | 0.02323 | -0.08 | 42.0878
5.5 | 1.0238 | 0.02361 | -0.0779 | 43.363
6 | 1.0737 | 0.02375 | -0.0762 | 45.2084
6.5 | 1.1248 | 0.02382 | -0.0748 | 47.2208
7 | 1.165 | 0.02429 | -0.0718 | 47.9621
7.5 | 1.2176 | 0.02429 | -0.0706 | 50.1276
8 | 1.2546 | 0.02501 | -0.0674 | 50.1639
8.5 | 1.3002 | 0.0256 | -0.0655 | 50.7891
9 | 1.3376 | 0.02664 | -0.0626 | 50.2102
9.5 | 1.383 | 0.02766 | -0.061 | 50
10 | 1.4121 | 0.0292 | -0.0573 | 48.3596
10.5 | 1.4474 | 0.03058 | -0.0544 | 47.3316
11 | 1.4796 | 0.03183 | -0.0512 | 46.4844
11.5 | 1.4904 | 0.03317 | -0.0451 | 44.9322
12 | 1.5031 | 0.0343 | -0.0393 | 43.8222
12.5 | 1.4926 | 0.03641 | -0.0317 | 40.9942
13 | 1.4832 | 0.03912 | -0.026 | 37.9141
13.5 | 1.4735 | 0.04258 | -0.0218 | 34.6054
14 | 1.4595 | 0.04698 | -0.0188 | 31.0664
14.5 | 1.436 | 0.05307 | -0.0172 | 27.0586
15 | 1.4025 | 0.06135 | -0.0174 | 22.8606
15.5 | 1.3622 | 0.07196 | -0.0194 | 18.93
16 | 1.3157 | 0.08472 | -0.0228 | 15.53
16.5 | 1.2794 | 0.09705 | -0.0264 | 13.1829
17 | 1.2637 | 0.10621 | -0.0289 | 11.8981

## 14. Re 100k Mach 0.10 (1)
BIGFOIL.COM POLAR EXPORT
spicasm
SPICA 11.73% smoothed |  |  |  | Cl Max: | 1.66 | at alpha= | 12.5 | deg
JavaFoil+Calcfoil stall+Eppler ext transition |  |  |  | L/D Max: | 60.006 | at alpha= | 5 | deg
Re: | 100000 |  |  | Cd Min: | 0.01407 | at alpha= | 0 | deg
Mach: | 0.1 |  |  | Cl=0 at alpha= | -4.4022 | deg
|  |  |  | @ Cl=0.1, Cd= | 0.037744
|  |  |  | @ Cl=0.4, Cd= | 0.030301
|  |  |  | @ Cl=0.6, Cd= | 0.014395
alpha (deg) | Cl | Cd | Cm | Cl/Cd
-20 | -0.493 | 0.34734 | -0.022 | -1.418
-19.5 | -0.502 | 0.311 | -0.023 | -1.614
-19 | -0.511 | 0.29418 | -0.023 | -1.736
-18.5 | -0.519 | 0.27176 | -0.023 | -1.909
-18 | -0.526 | 0.25783 | -0.024 | -2.04
-17.5 | -0.532 | 0.25075 | -0.023 | -2.122
-17 | -0.537 | 0.23891 | -0.024 | -2.249
-16.5 | -0.541 | 0.21976 | -0.024 | -2.462
-16 | -0.544 | 0.19749 | -0.025 | -2.753
-15.5 | -0.545 | 0.18716 | -0.025 | -2.909
-15 | -0.544 | 0.1683 | -0.025 | -3.23
-14.5 | -0.541 | 0.15822 | -0.025 | -3.419
-14 | -0.536 | 0.1507 | -0.026 | -3.558
-13.5 | -0.529 | 0.14698 | -0.026 | -3.601
-13 | -0.52 | 0.13138 | -0.026 | -3.961
-12.5 | -0.509 | 0.12813 | -0.026 | -3.971
-12 | -0.495 | 0.11774 | -0.026 | -4.203
-11.5 | -0.478 | 0.11125 | -0.027 | -4.301
-11 | -0.46 | 0.09784 | -0.027 | -4.698
-10.5 | -0.438 | 0.09192 | -0.028 | -4.767
-10 | -0.414 | 0.09017 | -0.028 | -4.591
-9.5 | -0.388 | 0.07878 | -0.029 | -4.919
-9 | -0.359 | 0.07326 | -0.029 | -4.894
-8.5 | -0.327 | 0.0689 | -0.029 | -4.748
-8 | -0.293 | 0.06602 | -0.029 | -4.445
-7.5 | -0.258 | 0.06148 | -0.03 | -4.193
-7 | -0.22 | 0.05562 | -0.03 | -3.959
-6.5 | -0.181 | 0.05379 | -0.03 | -3.36
-6 | -0.14 | 0.04997 | -0.031 | -2.796
-5.5 | -0.097 | 0.04718 | -0.031 | -2.061
-5 | -0.054 | 0.04439 | -0.032 | -1.206
-4.5 | -0.009 | 0.04176 | -0.032 | -0.21
-4 | 0.037 | 0.04001 | -0.033 | 0.923
-3.5 | 0.083 | 0.03829 | -0.033 | 2.178
-3 | 0.13 | 0.03678 | -0.034 | 3.547
-2.5 | 0.178 | 0.0355 | -0.034 | 5.014
-2 | 0.226 | 0.03593 | -0.034 | 6.287
-1.5 | 0.274 | 0.03521 | -0.035 | 7.783
-1 | 0.322 | 0.03467 | -0.036 | 9.3
-0.5 | 0.371 | 0.03443 | -0.036 | 10.775
0 | 0.514 | 0.01407 | -0.08 | 36.532
0.5 | 0.571 | 0.01424 | -0.081 | 40.119
1 | 0.629 | 0.01455 | -0.082 | 43.211
1.5 | 0.687 | 0.01485 | -0.082 | 46.26
2 | 0.745 | 0.01514 | -0.083 | 49.189
2.5 | 0.803 | 0.0147 | -0.083 | 54.605
3 | 0.86 | 0.01522 | -0.084 | 56.466
3.5 | 0.915 | 0.01579 | -0.085 | 57.96
4 | 0.97 | 0.01642 | -0.085 | 59.063
4.5 | 1.025 | 0.01719 | -0.086 | 59.626
5 | 1.081 | 0.01802 | -0.086 | 60.006
5.5 | 1.136 | 0.01896 | -0.087 | 59.903
6 | 1.192 | 0.02008 | -0.088 | 59.347
6.5 | 1.245 | 0.02152 | -0.088 | 57.837
7 | 1.294 | 0.02308 | -0.088 | 56.078
7.5 | 1.341 | 0.02445 | -0.088 | 54.829
8 | 1.386 | 0.02607 | -0.089 | 53.175
8.5 | 1.43 | 0.02779 | -0.089 | 51.456
9 | 1.469 | 0.03314 | -0.089 | 44.34
9.5 | 1.509 | 0.03541 | -0.089 | 42.619
10 | 1.548 | 0.038 | -0.089 | 40.743
10.5 | 1.584 | 0.04076 | -0.089 | 38.868
11 | 1.613 | 0.04353 | -0.089 | 37.061
11.5 | 1.635 | 0.04673 | -0.089 | 34.994
12 | 1.65 | 0.05045 | -0.089 | 32.71
12.5 | 1.66 | 0.05432 | -0.089 | 30.556
13 | 1.47 | 0.09775 | -0.046 | 15.037
13.5 | 1.475 | 0.10444 | -0.046 | 14.125
14 | 1.476 | 0.11129 | -0.046 | 13.26
14.5 | 1.471 | 0.11913 | -0.046 | 12.347
15 | 1.461 | 0.12967 | -0.047 | 11.266
15.5 | 1.445 | 0.13464 | -0.046 | 10.735
16 | 1.425 | 0.14448 | -0.046 | 9.867
16.5 | 1.401 | 0.15307 | -0.045 | 9.152
17 | 1.373 | 0.16326 | -0.045 | 8.407
17.5 | 1.341 | 0.17603 | -0.045 | 7.616

## 15. Re 100k Mach 0.10 (2)
BIGFOIL.COM POLAR EXPORT
spicasm
SPICA 11.73% smoothed |  |  |  | Cl Max: | 1.4964 | at alpha= | 12 | deg
XFOIL ncrit=9 |  |  |  | L/D Max: | 50.1749 | at alpha= | 8 | deg
Re: | 100000 |  |  | Cd Min: | 0.23135 | at alpha= | -20 | deg
Mach: | 0.1 |  |  | Cl=0 at alpha= | -4.3743 | deg
|  |  |  | @ Cl=0.1, Cd= | 0.036624
|  |  |  | @ Cl=0.4, Cd= | 0.023084
|  |  |  | @ Cl=0.6, Cd= | 0.019207
alpha (deg) | Cl | Cd | Cm | Cl/Cd
-20 | -0.5255 | 0.23135 | 0.0099 | -2.2715
-19.5 | -0.5078 | 0.225 | 0.0072 | -2.2569
-19 | -0.491 | 0.21929 | 0.0041 | -2.239
-18.5 | -0.4755 | 0.21421 | 0.0003 | -2.2198
-17.5 | -0.4436 | 0.2019 | -0.0056 | -2.1971
-17 | -0.4269 | 0.1959 | -0.0082 | -2.1792
-16.5 | -0.4116 | 0.19021 | -0.0111 | -2.1639
-16 | -0.4043 | 0.18747 | -0.0157 | -2.1566
-15.5 | -0.3877 | 0.17951 | -0.0177 | -2.1598
-15 | -0.3684 | 0.1722 | -0.0189 | -2.1394
-14.5 | -0.3543 | 0.16638 | -0.0211 | -2.1295
-14 | -0.3461 | 0.16198 | -0.0245 | -2.1367
-13.5 | -0.3556 | 0.16138 | -0.0299 | -2.2035
-13 | -0.3205 | 0.1487 | -0.0282 | -2.1553
-12.5 | -0.3063 | 0.14262 | -0.0294 | -2.1477
-12 | -0.2978 | 0.13734 | -0.0316 | -2.1683
-11.5 | -0.3089 | 0.13556 | -0.0368 | -2.2787
-11 | -0.2931 | 0.12681 | -0.037 | -2.3113
-10.5 | -0.2713 | 0.11957 | -0.0357 | -2.269
-10 | -0.2648 | 0.11441 | -0.0368 | -2.3145
-9.5 | -0.2811 | 0.11202 | -0.041 | -2.5094
-9 | -0.3135 | 0.11037 | -0.0441 | -2.8404
-8.5 | -0.263 | 0.0989 | -0.0377 | -2.6593
-8 | -0.2767 | 0.09572 | -0.0341 | -2.8907
-7.5 | -0.3052 | 0.09436 | -0.0316 | -3.2344
-7 | -0.2648 | 0.08378 | -0.057 | -3.1607
-6.5 | -0.2082 | 0.07591 | -0.0756 | -2.7427
-6 | -0.15 | 0.06639 | -0.0778 | -2.2594
-5.5 | -0.1009 | 0.05867 | -0.0881 | -1.7198
-5 | -0.0534 | 0.05248 | -0.0937 | -1.0175
-4.5 | -0.0095 | 0.04721 | -0.0972 | -0.20123
-3.5 | 0.0661 | 0.03979 | -0.0951 | 1.6612
-3 | 0.0951 | 0.03701 | -0.0901 | 2.5696
-2.5 | 0.1916 | 0.02941 | -0.0982 | 6.5148
-2 | 0.2441 | 0.02698 | -0.0962 | 9.0474
-1.5 | 0.2967 | 0.02509 | -0.0945 | 11.8254
-1 | 0.3492 | 0.0238 | -0.093 | 14.6723
-0.5 | 0.401 | 0.02307 | -0.0915 | 17.3819
0 | 0.4494 | 0.02203 | -0.0894 | 20.3995
0.5 | 0.5688 | 0.01876 | -0.1002 | 30.3198
1 | 0.6121 | 0.01938 | -0.0976 | 31.5841
1.5 | 0.6562 | 0.01999 | -0.0951 | 32.8264
2 | 0.7015 | 0.02055 | -0.0927 | 34.1363
2.5 | 0.7483 | 0.02103 | -0.0906 | 35.5825
3 | 0.7962 | 0.02146 | -0.0885 | 37.1016
3.5 | 0.845 | 0.02186 | -0.0867 | 38.6551
4 | 0.8876 | 0.02253 | -0.0841 | 39.3964
4.5 | 0.9324 | 0.02308 | -0.0817 | 40.3986
5 | 0.9791 | 0.0235 | -0.0796 | 41.6638
5.5 | 1.0285 | 0.02373 | -0.0778 | 43.3418
6 | 1.0812 | 0.02378 | -0.0764 | 45.4668
6.5 | 1.1223 | 0.02429 | -0.0736 | 46.2042
7 | 1.1714 | 0.02439 | -0.0717 | 48.0279
7.5 | 1.2148 | 0.02481 | -0.0692 | 48.9641
8 | 1.2619 | 0.02515 | -0.0672 | 50.175
8.5 | 1.3006 | 0.02606 | -0.0643 | 49.9079
9 | 1.3454 | 0.0269 | -0.0623 | 50.0149
9.5 | 1.381 | 0.02826 | -0.0593 | 48.8677
10 | 1.4149 | 0.02968 | -0.0561 | 47.6718
10.5 | 1.4565 | 0.03097 | -0.0541 | 47.0294
11 | 1.4768 | 0.03256 | -0.0492 | 45.3563
11.5 | 1.4932 | 0.03367 | -0.0437 | 44.3481
12 | 1.4964 | 0.03514 | -0.0367 | 42.5839
12.5 | 1.4867 | 0.03739 | -0.0296 | 39.762
13 | 1.4781 | 0.04023 | -0.0243 | 36.7412
13.5 | 1.4686 | 0.04382 | -0.0204 | 33.5144
14 | 1.4534 | 0.04851 | -0.0177 | 29.9608
14.5 | 1.4249 | 0.0554 | -0.0166 | 25.7202
15 | 1.3917 | 0.06387 | -0.0172 | 21.7896
15.5 | 1.3504 | 0.07492 | -0.0196 | 18.0246
16 | 1.305 | 0.08788 | -0.0233 | 14.8498
16.5 | 1.2711 | 0.09996 | -0.0271 | 12.7161
17 | 1.2585 | 0.10863 | -0.0293 | 11.5852

## 16. Re 100k Mach 0.25 (1)
BIGFOIL.COM POLAR EXPORT
spicasm
SPICA 11.73% smoothed |  |  |  | Cl Max: | 1.641 | at alpha= | 11.5 | deg
JavaFoil+Calcfoil stall+Eppler ext transition |  |  |  | L/D Max: | 58.58 | at alpha= | 5 | deg
Re: | 100000 |  |  | Cd Min: | 0.011 | at alpha= | 0 | deg
Mach: | 0.25 |  |  | Cl=0 at alpha= | -4.4043 | deg
|  |  |  | @ Cl=0.1, Cd= | 0.038454
|  |  |  | @ Cl=0.4, Cd= | 0.031581
|  |  |  | @ Cl=0.6, Cd= | 0.014604
alpha (deg) | Cl | Cd | Cm | Cl/Cd
-17 | -0.241 | 0.44144 | -0.025 | -0.547
-16.5 | -0.275 | 0.38875 | -0.025 | -0.708
-16 | -0.305 | 0.30711 | -0.026 | -0.994
-15.5 | -0.332 | 0.26509 | -0.026 | -1.252
-15 | -0.355 | 0.24242 | -0.026 | -1.465
-14.5 | -0.375 | 0.20863 | -0.026 | -1.798
-14 | -0.392 | 0.19233 | -0.027 | -2.037
-13.5 | -0.405 | 0.19218 | -0.027 | -2.107
-13 | -0.414 | 0.17323 | -0.027 | -2.392
-12.5 | -0.42 | 0.15886 | -0.027 | -2.643
-12 | -0.421 | 0.14302 | -0.027 | -2.947
-11.5 | -0.419 | 0.12834 | -0.028 | -3.264
-11 | -0.412 | 0.11765 | -0.028 | -3.504
-10.5 | -0.402 | 0.10264 | -0.029 | -3.912
-10 | -0.386 | 0.10064 | -0.029 | -3.84
-9.5 | -0.368 | 0.08577 | -0.029 | -4.286
-9 | -0.345 | 0.07823 | -0.03 | -4.408
-8.5 | -0.318 | 0.07647 | -0.03 | -4.163
-8 | -0.289 | 0.0704 | -0.03 | -4.099
-7.5 | -0.256 | 0.06437 | -0.03 | -3.971
-7 | -0.22 | 0.05804 | -0.031 | -3.79
-6.5 | -0.182 | 0.05584 | -0.031 | -3.252
-6 | -0.141 | 0.05156 | -0.032 | -2.736
-5.5 | -0.099 | 0.04801 | -0.032 | -2.054
-5 | -0.054 | 0.04536 | -0.033 | -1.201
-4.5 | -0.009 | 0.04235 | -0.033 | -0.211
-4 | 0.038 | 0.04053 | -0.033 | 0.931
-3.5 | 0.085 | 0.03854 | -0.034 | 2.214
-3 | 0.134 | 0.03826 | -0.034 | 3.494
-2.5 | 0.183 | 0.0371 | -0.034 | 4.919
-2 | 0.232 | 0.03617 | -0.035 | 6.407
-1.5 | 0.281 | 0.03547 | -0.035 | 7.932
-1 | 0.331 | 0.0349 | -0.036 | 9.487
-0.5 | 0.381 | 0.03466 | -0.037 | 10.995
0 | 0.527 | 0.011 | -0.047 | 47.879
0.5 | 0.586 | 0.01452 | -0.083 | 40.341
1 | 0.643 | 0.01486 | -0.083 | 43.298
1.5 | 0.704 | 0.01511 | -0.084 | 46.591
2 | 0.763 | 0.0155 | -0.085 | 49.236
2.5 | 0.822 | 0.01513 | -0.085 | 54.293
3 | 0.878 | 0.01572 | -0.086 | 55.898
3.5 | 0.936 | 0.01635 | -0.087 | 57.239
4 | 0.992 | 0.01708 | -0.087 | 58.097
4.5 | 1.048 | 0.01793 | -0.088 | 58.422
5 | 1.105 | 0.01886 | -0.088 | 58.58
5.5 | 1.162 | 0.01997 | -0.089 | 58.177
6 | 1.218 | 0.02134 | -0.09 | 57.089
6.5 | 1.271 | 0.02298 | -0.09 | 55.308
7 | 1.32 | 0.02445 | -0.09 | 53.996
7.5 | 1.368 | 0.02604 | -0.09 | 52.521
8 | 1.412 | 0.02788 | -0.091 | 50.655
8.5 | 1.455 | 0.02992 | -0.091 | 48.627
9 | 1.494 | 0.03567 | -0.091 | 41.894
9.5 | 1.534 | 0.03841 | -0.091 | 39.931
10 | 1.57 | 0.04113 | -0.091 | 38.177
10.5 | 1.604 | 0.04443 | -0.091 | 36.098
11 | 1.628 | 0.04811 | -0.091 | 33.83
11.5 | 1.641 | 0.05203 | -0.091 | 31.532
12 | 1.451 | 0.0897 | -0.047 | 16.181
12.5 | 1.456 | 0.09583 | -0.047 | 15.191
13 | 1.453 | 0.10348 | -0.046 | 14.037
13.5 | 1.441 | 0.11034 | -0.046 | 13.061
14 | 1.422 | 0.12115 | -0.047 | 11.736
14.5 | 1.393 | 0.13126 | -0.047 | 10.611
15 | 1.355 | 0.14069 | -0.046 | 9.629
15.5 | 1.308 | 0.1545 | -0.046 | 8.465
16 | 1.252 | 0.16367 | -0.044 | 7.652
16.5 | 1.189 | 0.17979 | -0.042 | 6.615

## 17. Re 100k Mach 0.25 (2)
BIGFOIL.COM POLAR EXPORT
spicasm
SPICA 11.73% smoothed |  |  |  | Cl Max: | 1.4824 | at alpha= | 11 | deg
XFOIL ncrit=9 |  |  |  | L/D Max: | 47.9038 | at alpha= | 8 | deg
Re: | 100000 |  |  | Cd Min: | 0.2344 | at alpha= | -20 | deg
Mach: | 0.25 |  |  | Cl=0 at alpha= | -4.4939 | deg
|  |  |  | @ Cl=0.1, Cd= | 0.038722
|  |  |  | @ Cl=0.4, Cd= | 0.023961
|  |  |  | @ Cl=0.6, Cd= | 0.021526
alpha (deg) | Cl | Cd | Cm | Cl/Cd
-20 | -0.5317 | 0.2344 | 0.0111 | -2.2683
-19.5 | -0.5137 | 0.2283 | 0.0079 | -2.2501
-19 | -0.4962 | 0.22248 | 0.0044 | -2.2303
-18.5 | -0.4817 | 0.2185 | -0.0001 | -2.2046
-18 | -0.4651 | 0.21185 | -0.0033 | -2.1954
-17.5 | -0.4453 | 0.20439 | -0.0053 | -2.1787
-17 | -0.4281 | 0.19841 | -0.0082 | -2.1577
-16.5 | -0.4128 | 0.19304 | -0.0117 | -2.1384
-16 | -0.4103 | 0.19245 | -0.017 | -2.132
-15.5 | -0.3825 | 0.18062 | -0.0173 | -2.1177
-15 | -0.3653 | 0.17422 | -0.0193 | -2.0968
-14.5 | -0.3512 | 0.16855 | -0.022 | -2.0837
-14 | -0.3494 | 0.16638 | -0.0265 | -2.1
-13.5 | -0.3398 | 0.15998 | -0.0291 | -2.124
-13 | -0.3117 | 0.15024 | -0.0285 | -2.0747
-12.5 | -0.2992 | 0.14447 | -0.0303 | -2.071
-12 | -0.2965 | 0.1407 | -0.0337 | -2.1073
-11.5 | -0.311 | 0.13973 | -0.0392 | -2.2257
-11 | -0.2724 | 0.12709 | -0.0359 | -2.1434
-10.5 | -0.2596 | 0.12127 | -0.0363 | -2.1407
-10 | -0.2604 | 0.11725 | -0.0388 | -2.2209
-9.5 | -0.2853 | 0.11631 | -0.0437 | -2.4529
-9 | -0.2506 | 0.10552 | -0.0393 | -2.3749
-8.5 | -0.2467 | 0.10074 | -0.0377 | -2.4489
-8 | -0.2721 | 0.09885 | -0.0328 | -2.7527
-7.5 | -0.2874 | 0.09644 | -0.0479 | -2.9801
-7 | -0.227 | 0.08563 | -0.0513 | -2.6509
-6.5 | -0.1865 | 0.07625 | -0.0749 | -2.4459
-6 | -0.1341 | 0.06966 | -0.0902 | -1.9251
-5.5 | -0.0789 | 0.06047 | -0.0901 | -1.3048
-5 | -0.0387 | 0.05439 | -0.0992 | -0.71153
-4.5 | -0.0004 | 0.04902 | -0.0986 | -0.0081599
-4 | 0.0323 | 0.04533 | -0.0988 | 0.71255
-3.5 | 0.0654 | 0.04163 | -0.0958 | 1.571
-2.5 | 0.1895 | 0.0312 | -0.0999 | 6.0737
-2 | 0.2437 | 0.02842 | -0.098 | 8.5749
-1.5 | 0.2997 | 0.02617 | -0.0964 | 11.452
-1 | 0.3583 | 0.02456 | -0.0953 | 14.5888
-0.5 | 0.4091 | 0.02383 | -0.0934 | 17.1674
0 | 0.4563 | 0.02299 | -0.0909 | 19.8478
0.5 | 0.5047 | 0.02221 | -0.0888 | 22.724
1.5 | 0.6594 | 0.0211 | -0.095 | 31.2512
2 | 0.7057 | 0.0217 | -0.0925 | 32.5207
2.5 | 0.7538 | 0.02221 | -0.0901 | 33.9397
3 | 0.8032 | 0.02266 | -0.0879 | 35.4457
3.5 | 0.8536 | 0.02307 | -0.0858 | 37.0004
4 | 0.9054 | 0.02342 | -0.084 | 38.6593
4.5 | 0.9479 | 0.02415 | -0.081 | 39.2505
5 | 0.993 | 0.02471 | -0.0783 | 40.1862
5.5 | 1.0446 | 0.02489 | -0.0763 | 41.9687
6 | 1.1023 | 0.02481 | -0.075 | 44.4297
6.5 | 1.1382 | 0.0256 | -0.071 | 44.4609
7 | 1.1952 | 0.02551 | -0.0696 | 46.8522
7.5 | 1.231 | 0.02642 | -0.0657 | 46.5935
8 | 1.2843 | 0.02681 | -0.064 | 47.9038
8.5 | 1.3155 | 0.02821 | -0.0597 | 46.6324
9 | 1.363 | 0.02921 | -0.0576 | 46.6621
9.5 | 1.3928 | 0.03099 | -0.0534 | 44.9435
10 | 1.4191 | 0.0329 | -0.0489 | 43.1337
10.5 | 1.4471 | 0.03476 | -0.0447 | 41.6312
11 | 1.4824 | 0.03607 | -0.0412 | 41.0979
11.5 | 1.4726 | 0.03829 | -0.0328 | 38.4591
12 | 1.4658 | 0.04064 | -0.0263 | 36.0679
12.5 | 1.4678 | 0.04288 | -0.0215 | 34.2304
13 | 1.4459 | 0.04758 | -0.0175 | 30.3888
13.5 | 1.425 | 0.05325 | -0.0153 | 26.7606
14 | 1.4008 | 0.05999 | -0.0146 | 23.3506
14.5 | 1.3743 | 0.06779 | -0.0153 | 20.2729
15 | 1.3337 | 0.07894 | -0.0182 | 16.8951
15.5 | 1.2953 | 0.09091 | -0.0222 | 14.2482
16 | 1.2585 | 0.10353 | -0.0269 | 12.1559

## 18. Re 100k Mach 0.50 (1)
BIGFOIL.COM POLAR EXPORT
spicasm
SPICA 11.73% smoothed |  |  |  | Cl Max: | 1.567 | at alpha= | 9 | deg
JavaFoil+Calcfoil stall+Eppler ext transition |  |  |  | L/D Max: | 53.046 | at alpha= | 4 | deg
Re: | 100000 |  |  | Cd Min: | 0.01232 | at alpha= | 0 | deg
Mach: | 0.5 |  |  | Cl=0 at alpha= | -4.4082 | deg
|  |  |  | @ Cl=0.1, Cd= | 0.042429
|  |  |  | @ Cl=0.4, Cd= | 0.035875
|  |  |  | @ Cl=0.6, Cd= | 0.013521
alpha (deg) | Cl | Cd | Cm | Cl/Cd
-20 | -0.812 | 0.32657 | -0.032 | -2.485
-19.5 | -0.787 | 0.31346 | -0.033 | -2.51
-19 | -0.762 | 0.30858 | -0.033 | -2.469
-18.5 | -0.737 | 0.3039 | -0.033 | -2.425
-18 | -0.712 | 0.29489 | -0.034 | -2.415
-17.5 | -0.687 | 0.26164 | -0.034 | -2.627
-17 | -0.662 | 0.2567 | -0.035 | -2.58
-16.5 | -0.636 | 0.26476 | -0.035 | -2.404
-16 | -0.609 | 0.2386 | -0.033 | -2.553
-15.5 | -0.584 | 0.22691 | -0.033 | -2.572
-15 | -0.558 | 0.22751 | -0.033 | -2.452
-14.5 | -0.532 | 0.22166 | -0.033 | -2.402
-14 | -0.507 | 0.21281 | -0.033 | -2.381
-13.5 | -0.481 | 0.20187 | -0.034 | -2.383
-13 | -0.455 | 0.22336 | -0.033 | -2.037
-12.5 | -0.429 | 0.19925 | -0.034 | -2.155
-12 | -0.403 | 0.18901 | -0.035 | -2.134
-11.5 | -0.377 | 0.18305 | -0.035 | -2.061
-11 | -0.351 | 0.1795 | -0.036 | -1.956
-10.5 | -0.325 | 0.17618 | -0.036 | -1.845
-10 | -0.298 | 0.18291 | -0.032 | -1.628
-9.5 | -0.272 | 0.18533 | -0.032 | -1.465
-9 | -0.245 | 0.15337 | -0.033 | -1.599
-8.5 | -0.219 | 0.1331 | -0.034 | -1.644
-8 | -0.192 | 0.10319 | -0.035 | -1.865
-7.5 | -0.166 | 0.12863 | -0.035 | -1.289
-7 | -0.139 | 0.12623 | -0.035 | -1.103
-6.5 | -0.113 | 0.12455 | -0.035 | -0.904
-6 | -0.086 | 0.12295 | -0.035 | -0.698
-5.5 | -0.077 | 0.08607 | -0.035 | -0.9
-5 | -0.052 | 0.05771 | -0.036 | -0.91
-4.5 | -0.009 | 0.0501 | -0.036 | -0.183
-4 | 0.04 | 0.04588 | -0.036 | 0.872
-3.5 | 0.092 | 0.04274 | -0.037 | 2.157
-3 | 0.146 | 0.04064 | -0.037 | 3.597
-2.5 | 0.201 | 0.03896 | -0.038 | 5.165
-2 | 0.257 | 0.03765 | -0.038 | 6.823
-1.5 | 0.313 | 0.03671 | -0.039 | 8.521
-1 | 0.369 | 0.03603 | -0.04 | 10.239
-0.5 | 0.425 | 0.03575 | -0.04 | 11.891
0 | 0.579 | 0.01232 | -0.041 | 47
0.5 | 0.643 | 0.01598 | -0.091 | 40.259
1 | 0.709 | 0.01644 | -0.092 | 43.158
1.5 | 0.775 | 0.01696 | -0.093 | 45.697
2 | 0.838 | 0.01751 | -0.093 | 47.894
2.5 | 0.9 | 0.0183 | -0.094 | 49.213
3 | 0.961 | 0.01841 | -0.094 | 52.219
3.5 | 1.022 | 0.01944 | -0.094 | 52.565
4 | 1.086 | 0.02048 | -0.095 | 53.046
4.5 | 1.149 | 0.02186 | -0.096 | 52.566
5 | 1.212 | 0.02362 | -0.097 | 51.307
5.5 | 1.271 | 0.02556 | -0.097 | 49.708
6 | 1.326 | 0.02766 | -0.098 | 47.931
6.5 | 1.38 | 0.02989 | -0.098 | 46.157
7 | 1.429 | 0.03231 | -0.098 | 44.226
7.5 | 1.472 | 0.03511 | -0.098 | 41.927
8 | 1.511 | 0.04254 | -0.098 | 35.531
8.5 | 1.542 | 0.0465 | -0.098 | 33.169
9 | 1.567 | 0.0514 | -0.098 | 30.488
9.5 | 1.396 | 0.07215 | -0.05 | 19.345
10 | 1.402 | 0.0809 | -0.05 | 17.327
10.5 | 1.387 | 0.09236 | -0.049 | 15.017
11 | 1.289 | 0.11121 | -0.048 | 11.595
11.5 | 0.87 | 0.17027 | -0.047 | 5.112
12 | 0.898 | 0.20803 | -0.047 | 4.315
12.5 | 0.925 | 0.21277 | -0.047 | 4.347
13 | 0.952 | 0.21351 | -0.048 | 4.46
13.5 | 0.983 | 0.23106 | -0.056 | 4.254
14 | 1.011 | 0.24515 | -0.058 | 4.122

## 19. Re 100k Mach 0.50 (2)
BIGFOIL.COM POLAR EXPORT
spicasm
SPICA 11.73% smoothed |  |  |  | Cl Max: | 1.1204 | at alpha= | 20 | deg
XFOIL ncrit=9 |  |  |  | L/D Max: | 29.0193 | at alpha= | 4.5 | deg
Re: | 100000 |  |  | Cd Min: | 0.26907 | at alpha= | 20 | deg
Mach: | 0.5 |  |  | Cl=0 at alpha= | -5.6306 | deg
|  |  |  | @ Cl=0.1, Cd= | 0.047397
|  |  |  | @ Cl=0.4, Cd= | 0.029697
|  |  |  | @ Cl=0.6, Cd= | 0.027619
alpha (deg) | Cl | Cd | Cm | Cl/Cd
-20 | -0.5688 | 0.25306 | 0.0151 | -2.2477
-19.5 | -0.5481 | 0.24702 | 0.0103 | -2.2188
-18.5 | -0.5049 | 0.23195 | 0.0025 | -2.1768
-18 | -0.483 | 0.22473 | -0.0011 | -2.1492
-17.5 | -0.4623 | 0.21825 | -0.0051 | -2.1182
-17 | -0.4467 | 0.21483 | -0.0103 | -2.0793
-16.5 | -0.4247 | 0.20609 | -0.0134 | -2.0608
-16 | -0.4007 | 0.1973 | -0.0155 | -2.0309
-15.5 | -0.3805 | 0.19067 | -0.0186 | -1.9956
-15 | -0.3669 | 0.18684 | -0.0232 | -1.9637
-14.5 | -0.3622 | 0.18518 | -0.028 | -1.9559
-14 | -0.3259 | 0.171 | -0.0278 | -1.9058
-13.5 | -0.3067 | 0.16429 | -0.0299 | -1.8668
-13 | -0.2941 | 0.15953 | -0.0332 | -1.8435
-12.5 | -0.3044 | 0.16051 | -0.0384 | -1.8965
-12 | -0.2633 | 0.14611 | -0.0372 | -1.8021
-11.5 | -0.2461 | 0.1395 | -0.0381 | -1.7642
-11 | -0.2363 | 0.13443 | -0.04 | -1.7578
-10.5 | -0.2541 | 0.1349 | -0.0447 | -1.8836
-10 | -0.2172 | 0.12278 | -0.0419 | -1.769
-9.5 | -0.2075 | 0.11739 | -0.0416 | -1.7676
-9 | -0.2171 | 0.11464 | -0.0412 | -1.8938
-8.5 | -0.2567 | 0.11673 | -0.0423 | -2.1991
-8 | -0.1856 | 0.10305 | -0.049 | -1.8011
-7.5 | -0.1608 | 0.09822 | -0.0689 | -1.6371
-7 | -0.0878 | 0.08607 | -0.0735 | -1.0201
-6.5 | -0.0506 | 0.0784 | -0.088 | -0.64541
-6 | -0.0393 | 0.07418 | -0.1017 | -0.52979
-5.5 | 0.0139 | 0.06572 | -0.1003 | 0.2115
-5 | 0.0258 | 0.06122 | -0.1027 | 0.42143
-4.5 | 0.0427 | 0.05652 | -0.1033 | 0.75548
-4 | 0.0635 | 0.05245 | -0.1021 | 1.2107
-3.5 | 0.0837 | 0.04893 | -0.0992 | 1.7106
-2 | 0.2328 | 0.03491 | -0.1044 | 6.6686
-1.5 | 0.2839 | 0.03273 | -0.1015 | 8.674
-1 | 0.3373 | 0.03089 | -0.0986 | 10.9194
-0.5 | 0.3927 | 0.02978 | -0.0959 | 13.1867
0 | 0.4464 | 0.02917 | -0.0932 | 15.3034
0.5 | 0.4968 | 0.0287 | -0.0899 | 17.3101
1 | 0.5433 | 0.0287 | -0.0861 | 18.9303
1.5 | 0.6477 | 0.02671 | -0.0921 | 24.2493
2 | 0.6956 | 0.02764 | -0.0883 | 25.1664
2.5 | 0.7495 | 0.02831 | -0.0852 | 26.4747
3 | 0.8084 | 0.02877 | -0.0827 | 28.0987
3.5 | 0.8225 | 0.03113 | -0.0758 | 26.4215
4 | 0.8702 | 0.03197 | -0.072 | 27.2193
4.5 | 0.9321 | 0.03212 | -0.0694 | 29.0193
5 | 0.922 | 0.03547 | -0.0607 | 25.9938
5.5 | 0.9697 | 0.03618 | -0.0568 | 26.8021
6 | 0.954 | 0.04089 | -0.0503 | 23.3309
6.5 | 0.9754 | 0.04389 | -0.0466 | 22.2237
7 | 1.0146 | 0.04563 | -0.0433 | 22.2354
9 | 0.9561 | 0.07784 | -0.0406 | 12.2829
9.5 | 0.9513 | 0.0859 | -0.0413 | 11.0745
10 | 0.933 | 0.09616 | -0.0436 | 9.7026
10.5 | 0.9194 | 0.10603 | -0.0462 | 8.6711
11 | 0.9082 | 0.116 | -0.0493 | 7.8293
11.5 | 0.9113 | 0.12436 | -0.0515 | 7.3279
12 | 0.929 | 0.13079 | -0.0525 | 7.103
12.5 | 0.936 | 0.139 | -0.0551 | 6.7338
13 | 0.93 | 0.14899 | -0.0597 | 6.242
13.5 | 0.9514 | 0.15592 | -0.0613 | 6.1018
14 | 0.948 | 0.16574 | -0.0665 | 5.7198
14.5 | 0.9637 | 0.17368 | -0.0694 | 5.5487
15 | 0.9696 | 0.18278 | -0.0742 | 5.3047
15.5 | 0.9963 | 0.188 | -0.0752 | 5.2995
16 | 1.0327 | 0.18811 | -0.0734 | 5.4899
16.5 | 1.0468 | 0.19434 | -0.0766 | 5.3864
17 | 1.0505 | 0.20497 | -0.0828 | 5.1251
17.5 | 1.0595 | 0.21527 | -0.0884 | 4.9217
18 | 1.0735 | 0.22443 | -0.0931 | 4.7832
18.5 | 1.0798 | 0.23673 | -0.1004 | 4.5613
19 | 1.0926 | 0.24711 | -0.1062 | 4.4215
19.5 | 1.1179 | 0.25469 | -0.1086 | 4.3893
20 | 1.1204 | 0.26907 | -0.1183 | 4.164

## 20. Re 250k Mach 0.00 (1)
BIGFOIL.COM POLAR EXPORT
spicasm
SPICA 11.73% smoothed |  |  |  | Cl Max: | 1.692 | at alpha= | 13.5 | deg
JavaFoil+Calcfoil stall+Eppler ext transition |  |  |  | L/D Max: | 104.343 | at alpha= | 5 | deg
Re: | 250000 |  |  | Cd Min: | 0.00878 | at alpha= | 2.5 | deg
Mach: | 0 |  |  | Cl=0 at alpha= | -4.4022 | deg
|  |  |  | @ Cl=0.1, Cd= | 0.034406
|  |  |  | @ Cl=0.4, Cd= | 0.018142
|  |  |  | @ Cl=0.6, Cd= | 0.0095237
alpha (deg) | Cl | Cd | Cm | Cl/Cd
-20 | -0.538 | 0.25182 | -0.023 | -2.137
-19.5 | -0.545 | 0.23524 | -0.023 | -2.317
-19 | -0.551 | 0.22429 | -0.023 | -2.458
-18.5 | -0.557 | 0.2172 | -0.023 | -2.564
-18 | -0.562 | 0.20281 | -0.023 | -2.769
-17.5 | -0.565 | 0.19341 | -0.024 | -2.923
-17 | -0.568 | 0.18076 | -0.024 | -3.142
-16.5 | -0.569 | 0.17234 | -0.024 | -3.303
-16 | -0.569 | 0.15481 | -0.025 | -3.677
-15.5 | -0.568 | 0.14729 | -0.025 | -3.854
-15 | -0.564 | 0.13768 | -0.025 | -4.099
-14.5 | -0.559 | 0.12873 | -0.025 | -4.345
-14 | -0.552 | 0.12243 | -0.026 | -4.512
-13.5 | -0.543 | 0.11903 | -0.026 | -4.564
-13 | -0.532 | 0.10804 | -0.027 | -4.927
-12.5 | -0.519 | 0.10488 | -0.026 | -4.947
-12 | -0.503 | 0.09732 | -0.027 | -5.171
-11.5 | -0.485 | 0.09216 | -0.027 | -5.265
-11 | -0.465 | 0.08245 | -0.028 | -5.64
-10.5 | -0.442 | 0.07998 | -0.028 | -5.529
-10 | -0.417 | 0.07493 | -0.028 | -5.566
-9.5 | -0.39 | 0.068 | -0.029 | -5.73
-9 | -0.36 | 0.06379 | -0.029 | -5.642
-8.5 | -0.328 | 0.05985 | -0.029 | -5.48
-8 | -0.294 | 0.05761 | -0.029 | -5.101
-7.5 | -0.258 | 0.05386 | -0.03 | -4.787
-7 | -0.22 | 0.04952 | -0.031 | -4.443
-6.5 | -0.18 | 0.04754 | -0.031 | -3.796
-6 | -0.139 | 0.04435 | -0.031 | -3.144
-5.5 | -0.097 | 0.04228 | -0.032 | -2.294
-5 | -0.053 | 0.04009 | -0.032 | -1.331
-4.5 | -0.009 | 0.03792 | -0.033 | -0.23
-4 | 0.037 | 0.03635 | -0.033 | 1.012
-3.5 | 0.083 | 0.03488 | -0.033 | 2.381
-3 | 0.13 | 0.03357 | -0.034 | 3.87
-2.5 | 0.177 | 0.03255 | -0.034 | 5.444
-2 | 0.225 | 0.03176 | -0.035 | 7.08
-1.5 | 0.273 | 0.03109 | -0.036 | 8.774
-1 | 0.321 | 0.03054 | -0.036 | 10.509
-0.5 | 0.455 | 0.00951 | -0.08 | 47.893
0 | 0.519 | 0.0095 | -0.081 | 54.647
0.5 | 0.578 | 0.00952 | -0.082 | 60.763
1 | 0.637 | 0.00953 | -0.083 | 66.843
1.5 | 0.696 | 0.00971 | -0.084 | 71.691
2 | 0.755 | 0.00991 | -0.084 | 76.237
2.5 | 0.814 | 0.00878 | -0.085 | 92.781
3 | 0.873 | 0.00909 | -0.086 | 96.068
3.5 | 0.932 | 0.00944 | -0.086 | 98.749
4 | 0.991 | 0.00972 | -0.087 | 101.933
4.5 | 1.049 | 0.0101 | -0.088 | 103.935
5 | 1.108 | 0.01062 | -0.089 | 104.343
5.5 | 1.166 | 0.01123 | -0.089 | 103.81
6 | 1.224 | 0.01201 | -0.09 | 101.917
6.5 | 1.268 | 0.01532 | -0.09 | 82.77
7 | 1.317 | 0.01657 | -0.09 | 79.505
7.5 | 1.365 | 0.01749 | -0.09 | 78.081
8 | 1.412 | 0.01852 | -0.091 | 76.238
8.5 | 1.457 | 0.0196 | -0.091 | 74.343
9 | 1.482 | 0.02611 | -0.09 | 56.775
9.5 | 1.523 | 0.02783 | -0.09 | 54.735
10 | 1.563 | 0.02982 | -0.09 | 52.411
10.5 | 1.6 | 0.03189 | -0.09 | 50.154
11 | 1.631 | 0.034 | -0.091 | 47.981
11.5 | 1.655 | 0.03645 | -0.091 | 45.389
12 | 1.672 | 0.03916 | -0.091 | 42.696
12.5 | 1.685 | 0.04214 | -0.091 | 39.985
13 | 1.691 | 0.04588 | -0.091 | 36.859
13.5 | 1.692 | 0.04968 | -0.091 | 34.052
14 | 1.689 | 0.05339 | -0.091 | 31.632
14.5 | 1.678 | 0.0579 | -0.091 | 28.986
15 | 1.66 | 0.06399 | -0.09 | 25.947
15.5 | 1.641 | 0.0696 | -0.09 | 23.573
16 | 1.614 | 0.07628 | -0.09 | 21.154
16.5 | 1.58 | 0.08409 | -0.089 | 18.786
17 | 1.535 | 0.09545 | -0.087 | 16.08
17.5 | 1.492 | 0.10533 | -0.086 | 14.165
18 | 1.436 | 0.12188 | -0.083 | 11.781
18.5 | 1.353 | 0.15587 | -0.072 | 8.677

## 21. Re 250k Mach 0.00 (2)
BIGFOIL.COM POLAR EXPORT
spicasm
SPICA 11.73% smoothed |  |  |  | Cl Max: | 1.4676 | at alpha= | 13 | deg
XFOIL ncrit=9 |  |  |  | L/D Max: | 86.2022 | at alpha= | 6.5 | deg
Re: | 250000 |  |  | Cd Min: | 0.22872 | at alpha= | -20 | deg
Mach: | 0 |  |  | Cl=0 at alpha= | -4.8474 | deg
|  |  |  | @ Cl=0.1, Cd= | 0.028128
|  |  |  | @ Cl=0.4, Cd= | 0.01453
|  |  |  | @ Cl=0.6, Cd= | 0.011846
alpha (deg) | Cl | Cd | Cm | Cl/Cd
-20 | -0.5213 | 0.22872 | 0.0105 | -2.2792
-19.5 | -0.5048 | 0.22284 | 0.0071 | -2.2653
-19 | -0.4893 | 0.21713 | 0.0031 | -2.2535
-18.5 | -0.4744 | 0.21082 | -0.0002 | -2.2503
-18 | -0.4574 | 0.2047 | -0.0024 | -2.2345
-17.5 | -0.4414 | 0.1989 | -0.0051 | -2.2192
-17 | -0.4259 | 0.19299 | -0.008 | -2.2069
-16.5 | -0.4121 | 0.18705 | -0.0115 | -2.2032
-16 | -0.4019 | 0.18101 | -0.0152 | -2.2203
-15.5 | -0.3837 | 0.17434 | -0.0162 | -2.2009
-15 | -0.3692 | 0.16848 | -0.0183 | -2.1914
-14.5 | -0.356 | 0.1625 | -0.0206 | -2.1908
-14 | -0.3499 | 0.15703 | -0.0248 | -2.2282
-13.5 | -0.3389 | 0.15004 | -0.0268 | -2.2587
-13 | -0.3218 | 0.14381 | -0.0271 | -2.2377
-12.5 | -0.3099 | 0.13797 | -0.0287 | -2.2461
-12 | -0.3003 | 0.13201 | -0.0308 | -2.2748
-11.5 | -0.3104 | 0.12712 | -0.0372 | -2.4418
-11 | -0.2882 | 0.1194 | -0.0353 | -2.4137
-10.5 | -0.2753 | 0.11393 | -0.0355 | -2.4164
-10 | -0.2676 | 0.10844 | -0.0365 | -2.4677
-9.5 | -0.2686 | 0.10304 | -0.0391 | -2.6068
-9 | -0.2937 | 0.09819 | -0.0441 | -2.9911
-8.5 | -0.2895 | 0.09222 | -0.0396 | -3.1392
-8 | -0.2441 | 0.08485 | -0.0461 | -2.8768
-7.5 | -0.2011 | 0.07525 | -0.0634 | -2.6724
-7 | -0.143 | 0.06137 | -0.089 | -2.3301
-6.5 | -0.0959 | 0.05529 | -0.0944 | -1.7345
-6 | -0.0706 | 0.04951 | -0.0992 | -1.426
-5.5 | -0.045 | 0.0425 | -0.0988 | -1.0588
-5 | -0.0112 | 0.03882 | -0.0978 | -0.28851
-4.5 | 0.0255 | 0.03423 | -0.0966 | 0.74496
-4 | 0.0659 | 0.03051 | -0.0957 | 2.1599
-3.5 | 0.1097 | 0.02745 | -0.0941 | 3.9964
-2.5 | 0.2028 | 0.02285 | -0.0919 | 8.8753
-2 | 0.2623 | 0.01769 | -0.0886 | 14.8276
-1.5 | 0.3153 | 0.01609 | -0.0875 | 19.596
-1 | 0.3688 | 0.0152 | -0.0866 | 24.2632
-0.5 | 0.4205 | 0.01409 | -0.0855 | 29.8439
0 | 0.4709 | 0.01348 | -0.0841 | 34.9332
0.5 | 0.5204 | 0.0128 | -0.0827 | 40.6562
1.5 | 0.6865 | 0.01081 | -0.0941 | 63.506
2 | 0.7347 | 0.01103 | -0.0924 | 66.6092
2.5 | 0.7816 | 0.01124 | -0.0905 | 69.5374
3 | 0.8291 | 0.01148 | -0.0888 | 72.2213
3.5 | 0.8767 | 0.01172 | -0.0871 | 74.8038
4 | 0.924 | 0.01195 | -0.0853 | 77.3222
4.5 | 0.971 | 0.01219 | -0.0835 | 79.6555
5 | 1.0173 | 0.01242 | -0.0815 | 81.9082
5.5 | 1.063 | 0.01267 | -0.0795 | 83.899
6 | 1.108 | 0.01299 | -0.0775 | 85.2964
6.5 | 1.1508 | 0.01335 | -0.0751 | 86.2022
7 | 1.1923 | 0.01386 | -0.0725 | 86.0245
7.5 | 1.2316 | 0.0145 | -0.0697 | 84.9379
8 | 1.2691 | 0.01523 | -0.0667 | 83.329
8.5 | 1.3043 | 0.0161 | -0.0634 | 81.0124
9 | 1.3368 | 0.01702 | -0.0597 | 78.5429
9.5 | 1.3625 | 0.01804 | -0.055 | 75.5266
10 | 1.3832 | 0.0191 | -0.0496 | 72.4188
10.5 | 1.4038 | 0.02038 | -0.0447 | 68.8813
11 | 1.4211 | 0.02191 | -0.0399 | 64.8608
11.5 | 1.4384 | 0.02361 | -0.0358 | 60.9233
12 | 1.4518 | 0.02577 | -0.032 | 56.3368
12.5 | 1.4599 | 0.02862 | -0.0287 | 51.0098
13 | 1.4676 | 0.03193 | -0.0262 | 45.963
13.5 | 1.4603 | 0.03693 | -0.0239 | 39.5424
14 | 1.4292 | 0.04475 | -0.022 | 31.9374
14.5 | 1.3946 | 0.05373 | -0.0212 | 25.9557
15 | 1.371 | 0.06231 | -0.0216 | 22.0029
15.5 | 1.3544 | 0.07066 | -0.0226 | 19.1678
16 | 1.3361 | 0.07973 | -0.0245 | 16.7578
16.5 | 1.3107 | 0.0903 | -0.0273 | 14.515
17 | 1.2993 | 0.09904 | -0.0298 | 13.1189
17.5 | 1.2894 | 0.10772 | -0.0325 | 11.9699
18 | 1.2826 | 0.11586 | -0.0352 | 11.0703

## 22. Re 250k Mach 0.10 (1)
BIGFOIL.COM POLAR EXPORT
spicasm
SPICA 11.73% smoothed |  |  |  | Cl Max: | 1.687 | at alpha= | 13 | deg
JavaFoil+Calcfoil stall+Eppler ext transition |  |  |  | L/D Max: | 104.061 | at alpha= | 5 | deg
Re: | 250000 |  |  | Cd Min: | 0.00884 | at alpha= | 2.5 | deg
Mach: | 0.1 |  |  | Cl=0 at alpha= | -4.4022 | deg
|  |  |  | @ Cl=0.1, Cd= | 0.034428
|  |  |  | @ Cl=0.4, Cd= | 0.018599
|  |  |  | @ Cl=0.6, Cd= | 0.0095622
alpha (deg) | Cl | Cd | Cm | Cl/Cd
-20 | -0.493 | 0.27314 | -0.023 | -1.804
-19.5 | -0.502 | 0.25456 | -0.023 | -1.973
-19 | -0.511 | 0.23249 | -0.023 | -2.197
-18.5 | -0.519 | 0.21511 | -0.024 | -2.412
-18 | -0.526 | 0.20485 | -0.024 | -2.568
-17.5 | -0.532 | 0.20366 | -0.024 | -2.613
-17 | -0.537 | 0.19081 | -0.024 | -2.816
-16.5 | -0.541 | 0.17825 | -0.024 | -3.036
-16 | -0.544 | 0.15736 | -0.025 | -3.455
-15.5 | -0.545 | 0.14968 | -0.025 | -3.638
-15 | -0.544 | 0.14249 | -0.025 | -3.816
-14.5 | -0.541 | 0.13266 | -0.026 | -4.078
-14 | -0.536 | 0.12453 | -0.026 | -4.307
-13.5 | -0.529 | 0.12098 | -0.026 | -4.375
-13 | -0.52 | 0.10842 | -0.027 | -4.8
-12.5 | -0.509 | 0.10697 | -0.027 | -4.756
-12 | -0.495 | 0.0995 | -0.027 | -4.974
-11.5 | -0.478 | 0.09261 | -0.027 | -5.167
-11 | -0.46 | 0.08418 | -0.028 | -5.461
-10.5 | -0.438 | 0.07895 | -0.028 | -5.55
-10 | -0.414 | 0.07541 | -0.028 | -5.49
-9.5 | -0.388 | 0.06911 | -0.029 | -5.608
-9 | -0.359 | 0.06466 | -0.029 | -5.545
-8.5 | -0.327 | 0.06055 | -0.03 | -5.403
-8 | -0.293 | 0.05781 | -0.03 | -5.077
-7.5 | -0.258 | 0.05446 | -0.03 | -4.734
-7 | -0.22 | 0.04993 | -0.031 | -4.411
-6.5 | -0.181 | 0.0477 | -0.031 | -3.789
-6 | -0.14 | 0.04491 | -0.031 | -3.111
-5.5 | -0.097 | 0.04238 | -0.032 | -2.295
-5 | -0.054 | 0.04023 | -0.032 | -1.331
-4.5 | -0.009 | 0.03793 | -0.033 | -0.231
-4 | 0.037 | 0.03644 | -0.033 | 1.014
-3.5 | 0.083 | 0.03488 | -0.033 | 2.391
-3 | 0.13 | 0.03363 | -0.034 | 3.88
-2.5 | 0.178 | 0.03255 | -0.034 | 5.47
-2 | 0.226 | 0.03179 | -0.035 | 7.107
-1.5 | 0.274 | 0.03108 | -0.036 | 8.819
-1 | 0.323 | 0.0306 | -0.037 | 10.54
-0.5 | 0.458 | 0.00956 | -0.081 | 47.876
0 | 0.522 | 0.0095 | -0.082 | 54.902
0.5 | 0.581 | 0.00954 | -0.082 | 60.928
1 | 0.641 | 0.00961 | -0.083 | 66.658
1.5 | 0.7 | 0.00969 | -0.084 | 72.213
2 | 0.759 | 0.00986 | -0.085 | 76.986
2.5 | 0.818 | 0.00884 | -0.085 | 92.541
3 | 0.878 | 0.00913 | -0.086 | 96.093
3.5 | 0.937 | 0.00944 | -0.087 | 99.204
4 | 0.996 | 0.00977 | -0.088 | 101.961
4.5 | 1.055 | 0.01018 | -0.088 | 103.631
5 | 1.113 | 0.0107 | -0.089 | 104.061
5.5 | 1.172 | 0.01132 | -0.09 | 103.507
6 | 1.23 | 0.01214 | -0.091 | 101.302
6.5 | 1.273 | 0.01551 | -0.09 | 82.074
7 | 1.322 | 0.01678 | -0.09 | 78.783
7.5 | 1.37 | 0.01764 | -0.091 | 77.683
8 | 1.417 | 0.01871 | -0.091 | 75.727
8.5 | 1.462 | 0.01983 | -0.091 | 73.755
9 | 1.487 | 0.02644 | -0.09 | 56.236
9.5 | 1.528 | 0.02826 | -0.09 | 54.074
10 | 1.567 | 0.03026 | -0.091 | 51.778
10.5 | 1.604 | 0.03248 | -0.091 | 49.382
11 | 1.634 | 0.03454 | -0.091 | 47.315
11.5 | 1.657 | 0.03709 | -0.091 | 44.662
12 | 1.673 | 0.03991 | -0.091 | 41.913
12.5 | 1.684 | 0.04301 | -0.091 | 39.152
13 | 1.687 | 0.04682 | -0.091 | 36.034
13.5 | 1.686 | 0.05084 | -0.091 | 33.162
14 | 1.68 | 0.05484 | -0.091 | 30.628
14.5 | 1.666 | 0.05988 | -0.091 | 27.82
15 | 1.646 | 0.0659 | -0.091 | 24.972
15.5 | 1.62 | 0.07197 | -0.09 | 22.505
16 | 1.587 | 0.07966 | -0.09 | 19.918
16.5 | 1.524 | 0.09711 | -0.086 | 15.689
17 | 1.492 | 0.10247 | -0.086 | 14.556
17.5 | 1.42 | 0.12396 | -0.081 | 11.458
18 | 1.372 | 0.13588 | -0.079 | 10.098

## 23. Re 250k Mach 0.10 (2)
BIGFOIL.COM POLAR EXPORT
spicasm
SPICA 11.73% smoothed |  |  |  | Cl Max: | 1.4635 | at alpha= | 13 | deg
XFOIL ncrit=9 |  |  |  | L/D Max: | 85.9405 | at alpha= | 6.5 | deg
Re: | 250000 |  |  | Cd Min: | 0.22932 | at alpha= | -20 | deg
Mach: | 0.1 |  |  | Cl=0 at alpha= | -4.8644 | deg
|  |  |  | @ Cl=0.1, Cd= | 0.028469
|  |  |  | @ Cl=0.4, Cd= | 0.014656
|  |  |  | @ Cl=0.6, Cd= | 0.01225
alpha (deg) | Cl | Cd | Cm | Cl/Cd
-20 | -0.5224 | 0.22932 | 0.0106 | -2.278
-19.5 | -0.5057 | 0.2234 | 0.0072 | -2.2637
-19 | -0.4901 | 0.21771 | 0.0031 | -2.2512
-18.5 | -0.4749 | 0.2113 | -0.0001 | -2.2475
-18 | -0.4577 | 0.2052 | -0.0024 | -2.2305
-17.5 | -0.4416 | 0.19937 | -0.0051 | -2.215
-17 | -0.4259 | 0.19343 | -0.008 | -2.2018
-16.5 | -0.4122 | 0.18752 | -0.0117 | -2.1982
-16 | -0.4011 | 0.18135 | -0.0152 | -2.2117
-15.5 | -0.3831 | 0.17475 | -0.0163 | -2.1923
-15 | -0.3685 | 0.16886 | -0.0184 | -2.1823
-14.5 | -0.3551 | 0.16285 | -0.0207 | -2.1805
-14 | -0.3495 | 0.1575 | -0.0251 | -2.219
-13.5 | -0.337 | 0.15035 | -0.0268 | -2.2414
-13 | -0.3202 | 0.14417 | -0.0272 | -2.221
-12.5 | -0.3083 | 0.13831 | -0.0289 | -2.2291
-12 | -0.2989 | 0.13236 | -0.0311 | -2.2582
-11.5 | -0.3092 | 0.12757 | -0.0374 | -2.4238
-11 | -0.2855 | 0.11977 | -0.0353 | -2.3837
-10.5 | -0.2729 | 0.11429 | -0.0356 | -2.3878
-10 | -0.2652 | 0.10878 | -0.0366 | -2.4379
-9.5 | -0.2684 | 0.1035 | -0.0397 | -2.5932
-9 | -0.2916 | 0.09868 | -0.0444 | -2.955
-8.5 | -0.2822 | 0.09257 | -0.0394 | -3.0485
-8 | -0.2383 | 0.08515 | -0.0464 | -2.7986
-7.5 | -0.1927 | 0.07367 | -0.0729 | -2.6157
-7 | -0.1378 | 0.06207 | -0.0888 | -2.2201
-6.5 | -0.0917 | 0.05585 | -0.0946 | -1.6419
-6 | -0.0688 | 0.05003 | -0.0996 | -1.3752
-5.5 | -0.0436 | 0.04301 | -0.0992 | -1.0137
-5 | -0.0099 | 0.03927 | -0.0982 | -0.2521
-4.5 | 0.0266 | 0.03461 | -0.0971 | 0.76856
-4 | 0.067 | 0.03081 | -0.0962 | 2.1746
-3.5 | 0.1107 | 0.02771 | -0.0946 | 3.9949
-2.5 | 0.2038 | 0.02303 | -0.0923 | 8.8493
-2 | 0.2638 | 0.01785 | -0.0891 | 14.7787
-1.5 | 0.3169 | 0.01619 | -0.088 | 19.5738
-1 | 0.3706 | 0.01532 | -0.087 | 24.1906
-0.5 | 0.4224 | 0.01415 | -0.0859 | 29.8516
0 | 0.4739 | 0.0136 | -0.0846 | 34.8456
0.5 | 0.5233 | 0.0129 | -0.0831 | 40.5659
2 | 0.7381 | 0.01108 | -0.0926 | 66.6155
2.5 | 0.786 | 0.0113 | -0.0908 | 69.5575
3 | 0.8335 | 0.01153 | -0.089 | 72.2897
3.5 | 0.8812 | 0.01178 | -0.0872 | 74.8048
4 | 0.9286 | 0.01201 | -0.0854 | 77.3189
4.5 | 0.9757 | 0.01225 | -0.0835 | 79.649
5 | 1.0222 | 0.01248 | -0.0815 | 81.9071
5.5 | 1.0683 | 0.01274 | -0.0795 | 83.854
6 | 1.1128 | 0.01306 | -0.0773 | 85.2067
6.5 | 1.1559 | 0.01345 | -0.0748 | 85.9405
7 | 1.1973 | 0.01398 | -0.0722 | 85.6438
7.5 | 1.2365 | 0.01465 | -0.0692 | 84.4027
8 | 1.2735 | 0.01542 | -0.066 | 82.5875
8.5 | 1.3088 | 0.01628 | -0.0626 | 80.3931
9 | 1.3403 | 0.01728 | -0.0587 | 77.5637
9.5 | 1.3649 | 0.01827 | -0.0537 | 74.7072
10 | 1.3847 | 0.01942 | -0.0481 | 71.3028
10.5 | 1.4047 | 0.02079 | -0.0432 | 67.5661
11 | 1.4229 | 0.02231 | -0.0386 | 63.7786
11.5 | 1.4391 | 0.02415 | -0.0344 | 59.5901
12 | 1.4509 | 0.02653 | -0.0307 | 54.689
12.5 | 1.4592 | 0.02951 | -0.0275 | 49.4476
13 | 1.4635 | 0.03323 | -0.025 | 44.0415
13.5 | 1.4543 | 0.03859 | -0.0229 | 37.6859
14 | 1.4206 | 0.04684 | -0.0214 | 30.3288
14.5 | 1.3872 | 0.05591 | -0.0209 | 24.8113
15 | 1.3634 | 0.0647 | -0.0215 | 21.0726
15.5 | 1.3463 | 0.07331 | -0.0229 | 18.3645
16 | 1.3274 | 0.08264 | -0.0249 | 16.0624
16.5 | 1.3024 | 0.09329 | -0.0279 | 13.9608
17 | 1.2905 | 0.1022 | -0.0305 | 12.6272
17.5 | 1.2818 | 0.11077 | -0.0333 | 11.5717
18 | 1.2762 | 0.11877 | -0.0361 | 10.7451

## 24. Re 250k Mach 0.25 (1)
BIGFOIL.COM POLAR EXPORT
spicasm
SPICA 11.73% smoothed |  |  |  | Cl Max: | 1.668 | at alpha= | 12 | deg
JavaFoil+Calcfoil stall+Eppler ext transition |  |  |  | L/D Max: | 103.96 | at alpha= | 4.5 | deg
Re: | 250000 |  |  | Cd Min: | 0.00897 | at alpha= | 2.5 | deg
Mach: | 0.25 |  |  | Cl=0 at alpha= | -4.4043 | deg
|  |  |  | @ Cl=0.1, Cd= | 0.034728
|  |  |  | @ Cl=0.4, Cd= | 0.020186
|  |  |  | @ Cl=0.6, Cd= | 0.0095639
alpha (deg) | Cl | Cd | Cm | Cl/Cd
-17 | -0.242 | 0.3399 | -0.026 | -0.711
-16.5 | -0.275 | 0.28097 | -0.026 | -0.981
-16 | -0.305 | 0.2251 | -0.026 | -1.356
-15.5 | -0.332 | 0.20333 | -0.027 | -1.632
-15 | -0.355 | 0.18627 | -0.027 | -1.906
-14.5 | -0.375 | 0.16868 | -0.027 | -2.224
-14 | -0.392 | 0.15314 | -0.027 | -2.559
-13.5 | -0.405 | 0.15084 | -0.027 | -2.685
-13 | -0.414 | 0.1372 | -0.028 | -3.02
-12.5 | -0.42 | 0.12552 | -0.028 | -3.346
-12 | -0.422 | 0.1137 | -0.028 | -3.707
-11.5 | -0.419 | 0.10482 | -0.028 | -3.997
-11 | -0.412 | 0.09768 | -0.028 | -4.221
-10.5 | -0.402 | 0.08478 | -0.029 | -4.736
-10 | -0.386 | 0.08286 | -0.029 | -4.664
-9.5 | -0.368 | 0.07303 | -0.03 | -5.034
-9 | -0.345 | 0.0674 | -0.03 | -5.116
-8.5 | -0.318 | 0.06568 | -0.03 | -4.847
-8 | -0.289 | 0.06065 | -0.03 | -4.758
-7.5 | -0.256 | 0.05628 | -0.03 | -4.542
-7 | -0.22 | 0.05122 | -0.031 | -4.294
-6.5 | -0.182 | 0.04894 | -0.031 | -3.711
-6 | -0.141 | 0.04595 | -0.032 | -3.07
-5.5 | -0.099 | 0.04318 | -0.032 | -2.284
-5 | -0.054 | 0.04072 | -0.033 | -1.338
-4.5 | -0.009 | 0.03834 | -0.034 | -0.233
-4 | 0.038 | 0.03678 | -0.034 | 1.026
-3.5 | 0.085 | 0.03515 | -0.034 | 2.428
-3 | 0.134 | 0.03377 | -0.035 | 3.958
-2.5 | 0.183 | 0.03277 | -0.035 | 5.572
-2 | 0.232 | 0.03189 | -0.036 | 7.271
-1.5 | 0.281 | 0.03117 | -0.037 | 9.031
-1 | 0.331 | 0.03067 | -0.037 | 10.8
-0.5 | 0.47 | 0.00955 | -0.083 | 49.186
0 | 0.536 | 0.00953 | -0.084 | 56.275
0.5 | 0.597 | 0.00956 | -0.085 | 62.435
1 | 0.658 | 0.00964 | -0.085 | 68.278
1.5 | 0.719 | 0.00982 | -0.086 | 73.209
2 | 0.78 | 0.01002 | -0.087 | 77.796
2.5 | 0.841 | 0.00897 | -0.088 | 93.764
3 | 0.902 | 0.00923 | -0.088 | 97.725
3.5 | 0.962 | 0.00959 | -0.089 | 100.355
4 | 1.023 | 0.00995 | -0.09 | 102.828
4.5 | 1.083 | 0.01042 | -0.091 | 103.96
5 | 1.143 | 0.01103 | -0.092 | 103.622
5.5 | 1.203 | 0.01173 | -0.092 | 102.526
6 | 1.246 | 0.01526 | -0.092 | 81.652
6.5 | 1.297 | 0.01666 | -0.092 | 77.897
7 | 1.349 | 0.01767 | -0.092 | 76.339
7.5 | 1.397 | 0.01876 | -0.093 | 74.493
8 | 1.444 | 0.01998 | -0.093 | 72.253
8.5 | 1.488 | 0.02131 | -0.093 | 69.815
9 | 1.512 | 0.02861 | -0.092 | 52.861
9.5 | 1.552 | 0.03072 | -0.092 | 50.498
10 | 1.588 | 0.03299 | -0.092 | 48.142
10.5 | 1.623 | 0.03548 | -0.092 | 45.731
11 | 1.649 | 0.03822 | -0.093 | 43.147
11.5 | 1.662 | 0.04142 | -0.093 | 40.128
12 | 1.668 | 0.04497 | -0.093 | 37.087
12.5 | 1.665 | 0.04906 | -0.093 | 33.94
13 | 1.654 | 0.05341 | -0.092 | 30.965
13.5 | 1.634 | 0.05799 | -0.092 | 28.169
14 | 1.602 | 0.06375 | -0.092 | 25.123
14.5 | 1.551 | 0.07397 | -0.091 | 20.972
15 | 1.503 | 0.0799 | -0.09 | 18.805
15.5 | 1.416 | 0.09843 | -0.086 | 14.385
16 | 1.303 | 0.12948 | -0.076 | 10.061
16.5 | 1.192 | 0.15335 | -0.049 | 7.775
17 | 1.122 | 0.16932 | -0.049 | 6.626

## 25. Re 250k Mach 0.25 (2)
BIGFOIL.COM POLAR EXPORT
spicasm
SPICA 11.73% smoothed |  |  |  | Cl Max: | 1.4491 | at alpha= | 12.5 | deg
XFOIL ncrit=9 |  |  |  | L/D Max: | 84.0708 | at alpha= | 6 | deg
Re: | 250000 |  |  | Cd Min: | 0.23275 | at alpha= | -20 | deg
Mach: | 0.25 |  |  | Cl=0 at alpha= | -4.9729 | deg
|  |  |  | @ Cl=0.1, Cd= | 0.030395
|  |  |  | @ Cl=0.4, Cd= | 0.015492
|  |  |  | @ Cl=0.6, Cd= | 0.012162
alpha (deg) | Cl | Cd | Cm | Cl/Cd
-20 | -0.5288 | 0.23275 | 0.0113 | -2.272
-19.5 | -0.5112 | 0.22661 | 0.0076 | -2.2559
-19 | -0.4953 | 0.22106 | 0.0031 | -2.2406
-18.5 | -0.4779 | 0.2141 | 0.0004 | -2.2321
-18 | -0.4602 | 0.20802 | -0.0022 | -2.2123
-17.5 | -0.4432 | 0.20198 | -0.0052 | -2.1943
-17 | -0.4266 | 0.19586 | -0.0082 | -2.1781
-16.5 | -0.4131 | 0.19022 | -0.0125 | -2.1717
-16 | -0.3979 | 0.18331 | -0.015 | -2.1706
-15.5 | -0.3803 | 0.17697 | -0.0166 | -2.149
-15 | -0.365 | 0.17093 | -0.0189 | -2.1354
-14.5 | -0.3508 | 0.16479 | -0.0215 | -2.1288
-14 | -0.3477 | 0.16016 | -0.0265 | -2.171
-13.5 | -0.3279 | 0.15207 | -0.0269 | -2.1562
-13 | -0.3124 | 0.14609 | -0.0279 | -2.1384
-12.5 | -0.3001 | 0.14011 | -0.0298 | -2.1419
-12 | -0.2943 | 0.13461 | -0.0332 | -2.1863
-11.5 | -0.2995 | 0.12945 | -0.038 | -2.3136
-11 | -0.2721 | 0.12167 | -0.0355 | -2.2364
-10.5 | -0.2606 | 0.11616 | -0.0362 | -2.2435
-10 | -0.2535 | 0.11058 | -0.0376 | -2.2925
-9.5 | -0.2657 | 0.10604 | -0.0427 | -2.5057
-9 | -0.2639 | 0.09951 | -0.0423 | -2.652
-8.5 | -0.2564 | 0.09473 | -0.0385 | -2.7066
-8 | -0.2086 | 0.08628 | -0.0495 | -2.4177
-7.5 | -0.163 | 0.0736 | -0.0852 | -2.2147
-7 | -0.1042 | 0.0652 | -0.0878 | -1.5982
-6.5 | -0.0713 | 0.05875 | -0.0945 | -1.2136
-6 | -0.0588 | 0.05276 | -0.1018 | -1.1145
-5.5 | -0.0335 | 0.04573 | -0.1011 | -0.73256
-5 | -0.0019 | 0.04166 | -0.1001 | -0.045607
-4.5 | 0.0332 | 0.03664 | -0.0999 | 0.90611
-4 | 0.0726 | 0.03245 | -0.099 | 2.2373
-3.5 | 0.1166 | 0.02915 | -0.0974 | 4
-3 | 0.1634 | 0.02621 | -0.0964 | 6.2343
-2.5 | 0.2105 | 0.02402 | -0.0949 | 8.7635
-2 | 0.2703 | 0.01872 | -0.0916 | 14.4391
-1.5 | 0.3256 | 0.0168 | -0.0904 | 19.381
-1 | 0.3815 | 0.01599 | -0.0893 | 23.8587
-0.5 | 0.4342 | 0.01457 | -0.088 | 29.801
0 | 0.4873 | 0.01397 | -0.0866 | 34.8819
0.5 | 0.5401 | 0.01337 | -0.0853 | 40.3964
1 | 0.6611 | 0.01093 | -0.0983 | 60.4849
1.5 | 0.709 | 0.01113 | -0.0961 | 63.7017
2 | 0.7576 | 0.01137 | -0.094 | 66.6315
2.5 | 0.8066 | 0.01162 | -0.092 | 69.4148
3 | 0.8559 | 0.01187 | -0.0901 | 72.1061
3.5 | 0.9051 | 0.01212 | -0.0881 | 74.6782
4 | 0.9536 | 0.01236 | -0.086 | 77.1521
4.5 | 1.0016 | 0.01261 | -0.0837 | 79.429
5 | 1.0488 | 0.01286 | -0.0813 | 81.5552
5.5 | 1.0955 | 0.01317 | -0.0789 | 83.1815
6 | 1.14 | 0.01356 | -0.0761 | 84.0708
6.5 | 1.1828 | 0.01408 | -0.073 | 84.0057
7 | 1.2231 | 0.01474 | -0.0697 | 82.9783
7.5 | 1.2612 | 0.01552 | -0.066 | 81.2629
8 | 1.2963 | 0.01645 | -0.0619 | 78.8024
8.5 | 1.329 | 0.01744 | -0.0576 | 76.2041
9 | 1.3553 | 0.01856 | -0.0522 | 73.0226
9.5 | 1.3755 | 0.0198 | -0.0463 | 69.4697
10 | 1.3942 | 0.02124 | -0.0408 | 65.6403
10.5 | 1.4123 | 0.02299 | -0.0359 | 61.4311
11 | 1.4258 | 0.02521 | -0.0313 | 56.5569
11.5 | 1.4375 | 0.02788 | -0.0276 | 51.5603
12 | 1.4473 | 0.03108 | -0.0246 | 46.5669
12.5 | 1.4491 | 0.0353 | -0.0222 | 41.051
13 | 1.446 | 0.04043 | -0.0205 | 35.7655
13.5 | 1.4235 | 0.04781 | -0.0195 | 29.7741
14 | 1.3855 | 0.0575 | -0.0195 | 24.0957
14.5 | 1.354 | 0.06737 | -0.0205 | 20.098
15 | 1.3276 | 0.07742 | -0.0225 | 17.148
15.5 | 1.3048 | 0.08764 | -0.0251 | 14.8882
16 | 1.2847 | 0.0979 | -0.0282 | 13.1226
16.5 | 1.2642 | 0.10852 | -0.0319 | 11.6495
17 | 1.2521 | 0.11778 | -0.0351 | 10.6308
17.5 | 1.2502 | 0.12561 | -0.0379 | 9.953

## 26. Re 250k Mach 0.50 (1)
BIGFOIL.COM POLAR EXPORT
spicasm
SPICA 11.73% smoothed |  |  |  | Cl Max: | 1.596 | at alpha= | 9.5 | deg
JavaFoil+Calcfoil stall+Eppler ext transition |  |  |  | L/D Max: | 81.428 | at alpha= | 3.5 | deg
Re: | 250000 |  |  | Cd Min: | 0.00988 | at alpha= | 0 | deg
Mach: | 0.5 |  |  | Cl=0 at alpha= | -4.4082 | deg
|  |  |  | @ Cl=0.1, Cd= | 0.036842
|  |  |  | @ Cl=0.4, Cd= | 0.031075
|  |  |  | @ Cl=0.6, Cd= | 0.0098821
alpha (deg) | Cl | Cd | Cm | Cl/Cd
-20 | -0.812 | 0.25185 | -0.032 | -3.223
-19.5 | -0.787 | 0.24401 | -0.033 | -3.225
-19 | -0.762 | 0.23562 | -0.033 | -3.234
-18.5 | -0.737 | 0.23209 | -0.033 | -3.176
-18 | -0.712 | 0.22996 | -0.034 | -3.097
-17.5 | -0.687 | 0.20371 | -0.034 | -3.374
-17 | -0.662 | 0.19896 | -0.035 | -3.328
-16.5 | -0.637 | 0.20284 | -0.035 | -3.14
-16 | -0.61 | 0.18813 | -0.033 | -3.241
-15.5 | -0.584 | 0.17859 | -0.033 | -3.269
-15 | -0.558 | 0.17485 | -0.033 | -3.192
-14.5 | -0.532 | 0.16578 | -0.033 | -3.212
-14 | -0.507 | 0.16273 | -0.034 | -3.114
-13.5 | -0.481 | 0.16004 | -0.034 | -3.006
-13 | -0.455 | 0.16509 | -0.034 | -2.756
-12.5 | -0.429 | 0.15076 | -0.035 | -2.848
-12 | -0.403 | 0.14442 | -0.035 | -2.793
-11.5 | -0.377 | 0.13945 | -0.036 | -2.706
-11 | -0.351 | 0.13611 | -0.036 | -2.58
-10.5 | -0.325 | 0.13262 | -0.037 | -2.451
-10 | -0.298 | 0.13897 | -0.033 | -2.144
-9.5 | -0.272 | 0.13375 | -0.033 | -2.031
-9 | -0.245 | 0.1164 | -0.033 | -2.107
-8.5 | -0.219 | 0.1019 | -0.034 | -2.149
-8 | -0.193 | 0.08068 | -0.035 | -2.386
-7.5 | -0.166 | 0.0965 | -0.035 | -1.719
-7 | -0.139 | 0.09598 | -0.036 | -1.451
-6.5 | -0.113 | 0.09424 | -0.036 | -1.195
-6 | -0.086 | 0.09251 | -0.036 | -0.928
-5.5 | -0.077 | 0.06651 | -0.036 | -1.164
-5 | -0.052 | 0.0476 | -0.036 | -1.103
-4.5 | -0.009 | 0.04264 | -0.036 | -0.215
-4 | 0.04 | 0.03957 | -0.037 | 1.011
-3.5 | 0.092 | 0.03711 | -0.038 | 2.485
-3 | 0.146 | 0.0353 | -0.038 | 4.141
-2.5 | 0.201 | 0.03386 | -0.039 | 5.943
-2 | 0.257 | 0.03271 | -0.039 | 7.855
-1.5 | 0.313 | 0.03188 | -0.04 | 9.815
-1 | 0.369 | 0.03128 | -0.041 | 11.797
-0.5 | 0.425 | 0.03091 | -0.042 | 13.758
0 | 0.599 | 0.00988 | -0.094 | 60.621
0.5 | 0.667 | 0.01002 | -0.095 | 66.557
1 | 0.735 | 0.01017 | -0.096 | 72.266
1.5 | 0.803 | 0.01043 | -0.096 | 76.958
2 | 0.862 | 0.01256 | -0.096 | 68.623
2.5 | 0.927 | 0.01299 | -0.097 | 71.356
3 | 0.992 | 0.01234 | -0.098 | 80.397
3.5 | 1.056 | 0.01297 | -0.098 | 81.428
4 | 1.119 | 0.01386 | -0.099 | 80.781
4.5 | 1.181 | 0.01502 | -0.099 | 78.572
5 | 1.24 | 0.01671 | -0.1 | 74.179
5.5 | 1.297 | 0.01841 | -0.1 | 70.472
6 | 1.352 | 0.0202 | -0.1 | 66.956
6.5 | 1.407 | 0.02173 | -0.1 | 64.73
7 | 1.458 | 0.02349 | -0.1 | 62.045
7.5 | 1.503 | 0.0254 | -0.101 | 59.161
8 | 1.526 | 0.03465 | -0.099 | 44.042
8.5 | 1.559 | 0.03806 | -0.099 | 40.963
9 | 1.583 | 0.04207 | -0.099 | 37.64
9.5 | 1.596 | 0.0466 | -0.099 | 34.239
10 | 1.594 | 0.05211 | -0.099 | 30.586
10.5 | 1.388 | 0.07961 | -0.05 | 17.433
11 | 1.29 | 0.09302 | -0.048 | 13.866
11.5 | 0.871 | 0.13693 | -0.049 | 6.361
12 | 0.898 | 0.15484 | -0.047 | 5.797
12.5 | 0.925 | 0.164 | -0.048 | 5.64
13 | 0.953 | 0.16364 | -0.049 | 5.821
13.5 | 0.983 | 0.18136 | -0.057 | 5.422
14 | 1.012 | 0.19072 | -0.059 | 5.304
14.5 | 1.042 | 0.21538 | -0.063 | 4.837

## 27. Re 250k Mach 0.50 (2)
BIGFOIL.COM POLAR EXPORT
spicasm
SPICA 11.73% smoothed |  |  |  | Cl Max: | 1.4141 | at alpha= | 10.5 | deg
XFOIL ncrit=9 |  |  |  | L/D Max: | 75.9788 | at alpha= | 5 | deg
Re: | 250000 |  |  | Cd Min: | 0.25104 | at alpha= | -20 | deg
Mach: | 0.5 |  |  | Cl=0 at alpha= | -6.233 | deg
|  |  |  | @ Cl=0.1, Cd= | 0.040522
|  |  |  | @ Cl=0.4, Cd= | 0.018766
|  |  |  | @ Cl=0.6, Cd= | 0.015242
alpha (deg) | Cl | Cd | Cm | Cl/Cd
-20 | -0.5643 | 0.25104 | 0.0144 | -2.2478
-19 | -0.5221 | 0.23657 | 0.0056 | -2.207
-18.5 | -0.5003 | 0.22916 | 0.0024 | -2.1832
-18 | -0.479 | 0.22217 | -0.0013 | -2.156
-17.5 | -0.4581 | 0.21513 | -0.0053 | -2.1294
-17 | -0.439 | 0.20889 | -0.0099 | -2.1016
-16.5 | -0.4189 | 0.20129 | -0.0132 | -2.0811
-16 | -0.3975 | 0.19397 | -0.0156 | -2.0493
-15.5 | -0.3775 | 0.18727 | -0.0185 | -2.0158
-15 | -0.359 | 0.18063 | -0.022 | -1.9875
-14 | -0.3239 | 0.16688 | -0.0277 | -1.9409
-13.5 | -0.3054 | 0.16034 | -0.0296 | -1.9047
-13 | -0.2889 | 0.15401 | -0.032 | -1.8759
-12.5 | -0.2836 | 0.14959 | -0.0367 | -1.8958
-12 | -0.2637 | 0.1415 | -0.0374 | -1.8636
-11.5 | -0.2458 | 0.13482 | -0.0379 | -1.8232
-11 | -0.2321 | 0.12889 | -0.0392 | -1.8008
-10.5 | -0.229 | 0.12434 | -0.0426 | -1.8417
-10 | -0.2301 | 0.11936 | -0.0453 | -1.9278
-9.5 | -0.2078 | 0.11184 | -0.0425 | -1.858
-8.5 | -0.1345 | 0.09615 | -0.0674 | -1.3989
-8 | -0.063 | 0.08456 | -0.082 | -0.74503
-7.5 | -0.0045 | 0.07635 | -0.0939 | -0.058939
-7 | 0.0084 | 0.07131 | -0.0975 | 0.1178
-6.5 | -0.0118 | 0.06721 | -0.1061 | -0.17557
-6 | 0.0103 | 0.06054 | -0.1031 | 0.17014
-5.5 | 0.0299 | 0.05567 | -0.1029 | 0.53709
-5 | 0.0479 | 0.05085 | -0.1098 | 0.94199
-4.5 | 0.0733 | 0.04411 | -0.1098 | 1.6618
-4 | 0.1079 | 0.03946 | -0.1089 | 2.7344
-3.5 | 0.1491 | 0.03509 | -0.1091 | 4.2491
-3 | 0.1932 | 0.03085 | -0.1077 | 6.2626
-2.5 | 0.2416 | 0.02763 | -0.1061 | 8.7441
-2 | 0.3021 | 0.02299 | -0.1033 | 13.1405
-1.5 | 0.362 | 0.01988 | -0.1008 | 18.2093
-1 | 0.4227 | 0.0181 | -0.0988 | 23.3536
-0.5 | 0.4851 | 0.01698 | -0.097 | 28.5689
0 | 0.5463 | 0.01579 | -0.0953 | 34.5978
0.5 | 0.6051 | 0.01519 | -0.0931 | 39.8354
1 | 0.6617 | 0.01465 | -0.0907 | 45.1672
2 | 0.8412 | 0.01286 | -0.0991 | 65.4121
2.5 | 0.8947 | 0.01316 | -0.0959 | 67.9863
3 | 0.9482 | 0.01346 | -0.0926 | 70.4458
3.5 | 0.9994 | 0.01378 | -0.0889 | 72.5254
4 | 1.0493 | 0.01414 | -0.0849 | 74.2079
4.5 | 1.0994 | 0.0145 | -0.0807 | 75.8207
5 | 1.145 | 0.01507 | -0.0759 | 75.9788
5.5 | 1.1877 | 0.01577 | -0.0706 | 75.3139
6 | 1.2248 | 0.01668 | -0.0646 | 73.4293
6.5 | 1.2544 | 0.01776 | -0.0575 | 70.6306
7 | 1.2808 | 0.01909 | -0.0504 | 67.0927
7.5 | 1.3078 | 0.02071 | -0.044 | 63.1482
8 | 1.3336 | 0.02265 | -0.0381 | 58.8786
8.5 | 1.3584 | 0.02494 | -0.0329 | 54.4667
9 | 1.3796 | 0.02764 | -0.028 | 49.9132
9.5 | 1.397 | 0.03084 | -0.0237 | 45.2983
10 | 1.408 | 0.0346 | -0.0198 | 40.6936
10.5 | 1.4141 | 0.0389 | -0.0166 | 36.3522
11 | 1.4137 | 0.04413 | -0.0143 | 32.0349
11.5 | 1.4096 | 0.05014 | -0.013 | 28.1133
12 | 1.4001 | 0.05722 | -0.0127 | 24.4687
12.5 | 1.3877 | 0.06515 | -0.0136 | 21.3001
13 | 1.3702 | 0.07418 | -0.0154 | 18.4713
13.5 | 1.341 | 0.08503 | -0.0187 | 15.7709
14 | 1.3018 | 0.09762 | -0.0236 | 13.3354
14.5 | 1.2601 | 0.11124 | -0.0297 | 11.3278
15 | 1.2239 | 0.12485 | -0.0365 | 9.803
15.5 | 1.2011 | 0.13712 | -0.0427 | 8.7595

## 28. Re 500k Mach 0.00 (1)
BIGFOIL.COM POLAR EXPORT
spicasm
SPICA 11.73% smoothed |  |  |  | Cl Max: | 1.709 | at alpha= | 13.5 | deg
JavaFoil+Calcfoil stall+Eppler ext transition |  |  |  | L/D Max: | 130.452 | at alpha= | 4.5 | deg
Re: | 500000 |  |  | Cd Min: | 0.00692 | at alpha= | 2.5 | deg
Mach: | 0 |  |  | Cl=0 at alpha= | -4.4022 | deg
|  |  |  | @ Cl=0.1, Cd= | 0.03276
|  |  |  | @ Cl=0.4, Cd= | 0.0080686
|  |  |  | @ Cl=0.6, Cd= | 0.0079549
alpha (deg) | Cl | Cd | Cm | Cl/Cd
-20 | -0.538 | 0.21877 | -0.023 | -2.46
-19.5 | -0.545 | 0.20668 | -0.023 | -2.638
-19 | -0.552 | 0.19533 | -0.023 | -2.824
-18.5 | -0.557 | 0.19052 | -0.024 | -2.924
-18 | -0.562 | 0.17985 | -0.024 | -3.124
-17.5 | -0.565 | 0.16993 | -0.024 | -3.328
-17 | -0.568 | 0.16055 | -0.024 | -3.538
-16.5 | -0.569 | 0.15156 | -0.025 | -3.756
-16 | -0.569 | 0.13743 | -0.025 | -4.143
-15.5 | -0.568 | 0.13138 | -0.025 | -4.321
-15 | -0.564 | 0.12374 | -0.026 | -4.562
-14.5 | -0.559 | 0.11661 | -0.026 | -4.797
-14 | -0.552 | 0.10989 | -0.026 | -5.027
-13.5 | -0.543 | 0.10681 | -0.026 | -5.087
-13 | -0.532 | 0.09727 | -0.027 | -5.473
-12.5 | -0.519 | 0.09425 | -0.027 | -5.505
-12 | -0.503 | 0.08836 | -0.027 | -5.696
-11.5 | -0.485 | 0.08338 | -0.027 | -5.82
-11 | -0.465 | 0.07627 | -0.028 | -6.098
-10.5 | -0.442 | 0.07336 | -0.028 | -6.028
-10 | -0.417 | 0.06869 | -0.028 | -6.073
-9.5 | -0.39 | 0.0633 | -0.029 | -6.157
-9 | -0.36 | 0.05937 | -0.029 | -6.062
-8.5 | -0.328 | 0.056 | -0.03 | -5.857
-8 | -0.294 | 0.05359 | -0.03 | -5.484
-7.5 | -0.258 | 0.05044 | -0.03 | -5.113
-7 | -0.22 | 0.04675 | -0.031 | -4.707
-6.5 | -0.18 | 0.0447 | -0.031 | -4.038
-6 | -0.139 | 0.04191 | -0.032 | -3.327
-5.5 | -0.097 | 0.04004 | -0.032 | -2.423
-5 | -0.053 | 0.03799 | -0.032 | -1.405
-4.5 | -0.009 | 0.03601 | -0.033 | -0.242
-4 | 0.037 | 0.0346 | -0.033 | 1.064
-3.5 | 0.083 | 0.03319 | -0.034 | 2.503
-3 | 0.13 | 0.032 | -0.035 | 4.062
-2.5 | 0.177 | 0.03099 | -0.035 | 5.722
-2 | 0.225 | 0.03024 | -0.036 | 7.44
-1.5 | 0.337 | 0.00807 | -0.079 | 41.699
-1 | 0.396 | 0.00807 | -0.08 | 49.05
-0.5 | 0.455 | 0.00805 | -0.08 | 56.575
0 | 0.519 | 0.00793 | -0.081 | 65.441
0.5 | 0.578 | 0.00794 | -0.082 | 72.785
1 | 0.637 | 0.00798 | -0.083 | 79.827
1.5 | 0.696 | 0.00807 | -0.084 | 86.27
2 | 0.755 | 0.00815 | -0.084 | 92.684
2.5 | 0.814 | 0.00692 | -0.085 | 117.651
3 | 0.873 | 0.00714 | -0.086 | 122.329
3.5 | 0.932 | 0.00744 | -0.086 | 125.274
4 | 0.991 | 0.00773 | -0.087 | 128.19
4.5 | 1.049 | 0.00805 | -0.088 | 130.452
5 | 1.108 | 0.0085 | -0.089 | 130.322
5.5 | 1.166 | 0.00901 | -0.089 | 129.35
6 | 1.224 | 0.00973 | -0.09 | 125.846
6.5 | 1.282 | 0.01061 | -0.091 | 120.823
7 | 1.338 | 0.01145 | -0.092 | 116.863
7.5 | 1.393 | 0.01201 | -0.092 | 115.966
8 | 1.446 | 0.01317 | -0.093 | 109.791
8.5 | 1.478 | 0.01582 | -0.092 | 93.439
9 | 1.496 | 0.02219 | -0.091 | 67.424
9.5 | 1.536 | 0.02364 | -0.091 | 65
10 | 1.576 | 0.02528 | -0.091 | 62.354
10.5 | 1.614 | 0.02701 | -0.092 | 59.762
11 | 1.647 | 0.02874 | -0.092 | 57.3
11.5 | 1.67 | 0.03085 | -0.092 | 54.125
12 | 1.688 | 0.03318 | -0.092 | 50.868
12.5 | 1.701 | 0.03559 | -0.092 | 47.785
13 | 1.708 | 0.0387 | -0.092 | 44.13
13.5 | 1.709 | 0.04184 | -0.092 | 40.852
14 | 1.706 | 0.04497 | -0.092 | 37.928
14.5 | 1.695 | 0.04906 | -0.092 | 34.556
15 | 1.678 | 0.05408 | -0.092 | 31.024
15.5 | 1.657 | 0.05896 | -0.092 | 28.113
16 | 1.632 | 0.064 | -0.092 | 25.506
16.5 | 1.603 | 0.06976 | -0.092 | 22.985
17 | 1.568 | 0.07583 | -0.091 | 20.682
17.5 | 1.532 | 0.08192 | -0.091 | 18.699
18 | 1.489 | 0.08994 | -0.09 | 16.555
18.5 | 1.427 | 0.10787 | -0.088 | 13.231

## 29. Re 500k Mach 0.00 (2)
BIGFOIL.COM POLAR EXPORT
spicasm
SPICA 11.73% smoothed |  |  |  | Cl Max: | 1.4798 | at alpha= | 12 | deg
XFOIL ncrit=9 |  |  |  | L/D Max: | 111.928 | at alpha= | 6 | deg
Re: | 500000 |  |  | Cd Min: | 0.22884 | at alpha= | -20 | deg
Mach: | 0 |  |  | Cl=0 at alpha= | -4.726 | deg
|  |  |  | @ Cl=0.1, Cd= | 0.022944
|  |  |  | @ Cl=0.4, Cd= | 0.010901
|  |  |  | @ Cl=0.6, Cd= | 0.0080203
alpha (deg) | Cl | Cd | Cm | Cl/Cd
-20 | -0.5255 | 0.22884 | 0.0119 | -2.2964
-19.5 | -0.5088 | 0.22245 | 0.0082 | -2.2873
-19 | -0.4947 | 0.21622 | 0.0038 | -2.2879
-18.5 | -0.4782 | 0.20957 | 0.0014 | -2.2818
-18 | -0.4617 | 0.20405 | -0.0011 | -2.2627
-17.5 | -0.4457 | 0.19833 | -0.0039 | -2.2473
-17 | -0.4301 | 0.19238 | -0.0068 | -2.2357
-16.5 | -0.4173 | 0.18565 | -0.0108 | -2.2478
-16 | -0.4069 | 0.17886 | -0.0144 | -2.275
-15.5 | -0.3892 | 0.17257 | -0.0154 | -2.2553
-15 | -0.3744 | 0.16695 | -0.0174 | -2.2426
-14.5 | -0.3605 | 0.16112 | -0.0196 | -2.2375
-14 | -0.3495 | 0.15444 | -0.0227 | -2.263
-13.5 | -0.3494 | 0.14793 | -0.0275 | -2.3619
-13 | -0.3306 | 0.14082 | -0.0274 | -2.3477
-12.5 | -0.3166 | 0.13525 | -0.0284 | -2.3409
-12 | -0.3049 | 0.12959 | -0.0299 | -2.3528
-11.5 | -0.2952 | 0.12356 | -0.0318 | -2.3891
-11 | -0.3026 | 0.1163 | -0.0376 | -2.6019
-10.5 | -0.2937 | 0.10947 | -0.038 | -2.6829
-10 | -0.2793 | 0.10438 | -0.0371 | -2.6758
-9.5 | -0.2713 | 0.09951 | -0.0372 | -2.7264
-9 | -0.2689 | 0.09445 | -0.0373 | -2.847
-8.5 | -0.2489 | 0.08313 | -0.0548 | -2.9941
-8 | -0.1994 | 0.07247 | -0.0694 | -2.7515
-7.5 | -0.1226 | 0.06365 | -0.0883 | -1.9262
-7 | -0.1136 | 0.05724 | -0.0928 | -1.9846
-6.5 | -0.1125 | 0.04573 | -0.0984 | -2.4601
-6 | -0.0853 | 0.04209 | -0.0973 | -2.0266
-5.5 | -0.0537 | 0.03818 | -0.0966 | -1.4065
-5 | -0.0223 | 0.03127 | -0.095 | -0.71314
-4.5 | 0.0184 | 0.02853 | -0.0942 | 0.64494
-4 | 0.0666 | 0.02738 | -0.092 | 2.4324
-3.5 | 0.1059 | 0.02216 | -0.0909 | 4.7789
-3 | 0.1524 | 0.01719 | -0.0879 | 8.8656
-2.5 | 0.204 | 0.0148 | -0.0867 | 13.7838
-2 | 0.2565 | 0.01288 | -0.0855 | 19.9146
-1.5 | 0.309 | 0.01197 | -0.0845 | 25.8145
-1 | 0.3612 | 0.0113 | -0.0835 | 31.9646
-0.5 | 0.4128 | 0.01077 | -0.0825 | 38.3287
0 | 0.4655 | 0.0105 | -0.0816 | 44.3333
0.5 | 0.5177 | 0.01014 | -0.0807 | 51.0552
1 | 0.5484 | 0.00806 | -0.0761 | 68.0397
1.5 | 0.6914 | 0.00795 | -0.0945 | 86.9686
2 | 0.7389 | 0.00807 | -0.0927 | 91.5613
2.5 | 0.7868 | 0.00821 | -0.091 | 95.8343
3 | 0.8347 | 0.00837 | -0.0893 | 99.7252
3.5 | 0.8826 | 0.00856 | -0.0876 | 103.1075
4 | 0.9302 | 0.00875 | -0.086 | 106.3086
4.5 | 0.9777 | 0.00897 | -0.0843 | 108.9967
5 | 1.0244 | 0.00924 | -0.0825 | 110.8658
5.5 | 1.0697 | 0.00958 | -0.0805 | 111.6597
6 | 1.1148 | 0.00996 | -0.0785 | 111.9277
7 | 1.2005 | 0.01098 | -0.074 | 109.3352
7.5 | 1.2413 | 0.01159 | -0.0714 | 107.1009
8 | 1.2793 | 0.01232 | -0.0685 | 103.8393
8.5 | 1.3141 | 0.01315 | -0.0651 | 99.9316
9 | 1.3484 | 0.01395 | -0.0617 | 96.6595
9.5 | 1.3762 | 0.0148 | -0.0571 | 92.9865
10 | 1.4024 | 0.01574 | -0.0525 | 89.0978
10.5 | 1.4294 | 0.01674 | -0.0484 | 85.3883
11 | 1.4531 | 0.01798 | -0.0442 | 80.8176
11.5 | 1.4703 | 0.01969 | -0.0398 | 74.6724
12 | 1.4798 | 0.02214 | -0.0353 | 66.8383
12.5 | 1.4721 | 0.02627 | -0.0306 | 56.0373
13 | 1.4434 | 0.03288 | -0.0265 | 43.899
13.5 | 1.4299 | 0.03887 | -0.0243 | 36.7867
14 | 1.4261 | 0.0443 | -0.0231 | 32.1919
14.5 | 1.4183 | 0.05047 | -0.0225 | 28.1018
15 | 1.4093 | 0.05716 | -0.0224 | 24.6554
15.5 | 1.4016 | 0.06405 | -0.0229 | 21.8829
16 | 1.3885 | 0.07197 | -0.024 | 19.2928
16.5 | 1.3683 | 0.08129 | -0.0259 | 16.8323
17 | 1.3484 | 0.09097 | -0.0283 | 14.8225

## 30. Re 500k Mach 0.10 (1)
BIGFOIL.COM POLAR EXPORT
spicasm
SPICA 11.73% smoothed |  |  |  | Cl Max: | 1.704 | at alpha= | 13 | deg
JavaFoil+Calcfoil stall+Eppler ext transition |  |  |  | L/D Max: | 130.609 | at alpha= | 4.5 | deg
Re: | 500000 |  |  | Cd Min: | 0.00694 | at alpha= | 2.5 | deg
Mach: | 0.1 |  |  | Cl=0 at alpha= | -4.4022 | deg
|  |  |  | @ Cl=0.1, Cd= | 0.032772
|  |  |  | @ Cl=0.4, Cd= | 0.0080873
|  |  |  | @ Cl=0.6, Cd= | 0.0079883
alpha (deg) | Cl | Cd | Cm | Cl/Cd
-20 | -0.493 | 0.23321 | -0.023 | -2.114
-19.5 | -0.502 | 0.21877 | -0.023 | -2.296
-19 | -0.511 | 0.2034 | -0.024 | -2.512
-18.5 | -0.519 | 0.18916 | -0.024 | -2.744
-18 | -0.526 | 0.18107 | -0.024 | -2.906
-17.5 | -0.532 | 0.17731 | -0.024 | -3.002
-17 | -0.537 | 0.16692 | -0.025 | -3.22
-16.5 | -0.541 | 0.15782 | -0.025 | -3.43
-16 | -0.544 | 0.14096 | -0.025 | -3.857
-15.5 | -0.545 | 0.13495 | -0.026 | -4.036
-15 | -0.544 | 0.12569 | -0.026 | -4.326
-14.5 | -0.541 | 0.11834 | -0.026 | -4.572
-14 | -0.536 | 0.11193 | -0.026 | -4.792
-13.5 | -0.529 | 0.10882 | -0.026 | -4.865
-13 | -0.52 | 0.09925 | -0.027 | -5.244
-12.5 | -0.509 | 0.09637 | -0.027 | -5.281
-12 | -0.495 | 0.08939 | -0.027 | -5.537
-11.5 | -0.479 | 0.08393 | -0.027 | -5.701
-11 | -0.46 | 0.07689 | -0.028 | -5.979
-10.5 | -0.438 | 0.07213 | -0.028 | -6.075
-10 | -0.414 | 0.0699 | -0.028 | -5.924
-9.5 | -0.388 | 0.06371 | -0.029 | -6.084
-9 | -0.359 | 0.05964 | -0.029 | -6.013
-8.5 | -0.327 | 0.05629 | -0.03 | -5.813
-8 | -0.294 | 0.05387 | -0.03 | -5.449
-7.5 | -0.258 | 0.0506 | -0.03 | -5.096
-7 | -0.22 | 0.04685 | -0.031 | -4.701
-6.5 | -0.181 | 0.04482 | -0.031 | -4.034
-6 | -0.14 | 0.04228 | -0.032 | -3.306
-5.5 | -0.097 | 0.04009 | -0.032 | -2.427
-5 | -0.054 | 0.03802 | -0.032 | -1.409
-4.5 | -0.009 | 0.03603 | -0.033 | -0.243
-4 | 0.037 | 0.03463 | -0.034 | 1.067
-3.5 | 0.083 | 0.0332 | -0.034 | 2.513
-3 | 0.131 | 0.03199 | -0.035 | 4.081
-2.5 | 0.178 | 0.03098 | -0.035 | 5.75
-2 | 0.226 | 0.03032 | -0.036 | 7.456
-1.5 | 0.274 | 0.02966 | -0.037 | 9.249
-1 | 0.398 | 0.00809 | -0.08 | 49.202
-0.5 | 0.458 | 0.00801 | -0.081 | 57.156
0 | 0.522 | 0.00794 | -0.082 | 65.705
0.5 | 0.581 | 0.00802 | -0.082 | 72.462
1 | 0.641 | 0.00792 | -0.083 | 80.825
1.5 | 0.7 | 0.00804 | -0.084 | 87.081
2 | 0.759 | 0.00823 | -0.085 | 92.293
2.5 | 0.818 | 0.00694 | -0.085 | 117.914
3 | 0.878 | 0.00723 | -0.086 | 121.403
3.5 | 0.937 | 0.00744 | -0.087 | 125.922
4 | 0.996 | 0.00772 | -0.088 | 128.938
4.5 | 1.055 | 0.00807 | -0.088 | 130.609
5 | 1.113 | 0.00854 | -0.089 | 130.393
5.5 | 1.172 | 0.00907 | -0.09 | 129.181
6 | 1.23 | 0.00983 | -0.091 | 125.136
6.5 | 1.288 | 0.01071 | -0.091 | 120.267
7 | 1.344 | 0.01157 | -0.092 | 116.193
7.5 | 1.399 | 0.01208 | -0.093 | 115.796
8 | 1.438 | 0.01515 | -0.093 | 94.901
8.5 | 1.483 | 0.01599 | -0.093 | 92.726
9 | 1.5 | 0.0225 | -0.091 | 66.691
9.5 | 1.541 | 0.02402 | -0.091 | 64.167
10 | 1.581 | 0.02571 | -0.092 | 61.508
10.5 | 1.618 | 0.02745 | -0.092 | 58.939
11 | 1.65 | 0.02924 | -0.092 | 56.416
11.5 | 1.672 | 0.03144 | -0.092 | 53.185
12 | 1.688 | 0.03384 | -0.092 | 49.901
12.5 | 1.7 | 0.03633 | -0.093 | 46.784
13 | 1.704 | 0.0395 | -0.093 | 43.142
13.5 | 1.703 | 0.04277 | -0.093 | 39.814
14 | 1.697 | 0.04633 | -0.093 | 36.618
14.5 | 1.683 | 0.05069 | -0.092 | 33.194
15 | 1.662 | 0.05586 | -0.092 | 29.757
15.5 | 1.636 | 0.06067 | -0.092 | 26.969
16 | 1.607 | 0.06627 | -0.092 | 24.243
16.5 | 1.568 | 0.07468 | -0.091 | 20.996
17 | 1.532 | 0.07956 | -0.091 | 19.25
17.5 | 1.482 | 0.09005 | -0.09 | 16.452
18 | 1.438 | 0.09578 | -0.09 | 15.011

## 31. Re 500k Mach 0.10 (2)
BIGFOIL.COM POLAR EXPORT
spicasm
SPICA 11.73% smoothed |  |  |  | Cl Max: | 1.4774 | at alpha= | 12 | deg
XFOIL ncrit=9 |  |  |  | L/D Max: | 111.564 | at alpha= | 6 | deg
Re: | 500000 |  |  | Cd Min: | 0.22943 | at alpha= | -20 | deg
Mach: | 0.1 |  |  | Cl=0 at alpha= | -4.7727 | deg
|  |  |  | @ Cl=0.1, Cd= | 0.023296
|  |  |  | @ Cl=0.4, Cd= | 0.010967
|  |  |  | @ Cl=0.6, Cd= | 0.0081728
alpha (deg) | Cl | Cd | Cm | Cl/Cd
-20 | -0.5265 | 0.22943 | 0.012 | -2.2948
-19.5 | -0.5097 | 0.22301 | 0.0083 | -2.2855
-19 | -0.4953 | 0.21678 | 0.0038 | -2.2848
-18.5 | -0.4787 | 0.21011 | 0.0015 | -2.2783
-18 | -0.462 | 0.20455 | -0.0011 | -2.2586
-17.5 | -0.4458 | 0.1988 | -0.0039 | -2.2425
-17 | -0.43 | 0.19281 | -0.0068 | -2.2302
-16.5 | -0.4171 | 0.18609 | -0.0109 | -2.2414
-16 | -0.4063 | 0.17931 | -0.0144 | -2.2659
-15.5 | -0.3885 | 0.17299 | -0.0155 | -2.2458
-15 | -0.3735 | 0.16735 | -0.0175 | -2.2318
-14.5 | -0.3595 | 0.16149 | -0.0197 | -2.2261
-14 | -0.3485 | 0.1548 | -0.0229 | -2.2513
-13.5 | -0.3478 | 0.14836 | -0.0276 | -2.3443
-13 | -0.3288 | 0.14123 | -0.0275 | -2.3281
-12.5 | -0.3148 | 0.13564 | -0.0285 | -2.3208
-12 | -0.303 | 0.12996 | -0.0301 | -2.3315
-11.5 | -0.2933 | 0.12389 | -0.032 | -2.3674
-11 | -0.3005 | 0.11674 | -0.0378 | -2.5741
-10.5 | -0.2905 | 0.10996 | -0.0379 | -2.6419
-10 | -0.2764 | 0.10483 | -0.0371 | -2.6366
-9.5 | -0.2683 | 0.09993 | -0.0372 | -2.6849
-9 | -0.2658 | 0.09484 | -0.0374 | -2.8026
-8.5 | -0.2442 | 0.08343 | -0.0554 | -2.927
-8 | -0.1912 | 0.07313 | -0.0692 | -2.6145
-7.5 | -0.1155 | 0.06417 | -0.0884 | -1.7999
-7 | -0.1097 | 0.05792 | -0.0926 | -1.894
-6.5 | -0.1095 | 0.04653 | -0.0987 | -2.3533
-6 | -0.083 | 0.04278 | -0.0977 | -1.9402
-5.5 | -0.052 | 0.03879 | -0.097 | -1.3406
-4.5 | 0.0195 | 0.02892 | -0.0947 | 0.67427
-4 | 0.0675 | 0.02761 | -0.0926 | 2.4448
-3.5 | 0.1069 | 0.02238 | -0.0915 | 4.7766
-3 | 0.1557 | 0.02046 | -0.0903 | 7.61
-2.5 | 0.2051 | 0.01502 | -0.0872 | 13.6551
-2 | 0.2578 | 0.01299 | -0.0859 | 19.846
-1.5 | 0.3107 | 0.01204 | -0.085 | 25.8056
-1 | 0.3632 | 0.01135 | -0.0839 | 32
-0.5 | 0.4151 | 0.01081 | -0.0829 | 38.3996
0 | 0.4681 | 0.01055 | -0.082 | 44.3697
0.5 | 0.5205 | 0.01018 | -0.081 | 51.1297
1 | 0.5535 | 0.00819 | -0.0769 | 67.5824
2 | 0.7428 | 0.00812 | -0.093 | 91.4778
2.5 | 0.7909 | 0.00824 | -0.0913 | 95.983
3 | 0.8391 | 0.0084 | -0.0895 | 99.8929
3.5 | 0.8872 | 0.00859 | -0.0879 | 103.2829
4 | 0.9351 | 0.00879 | -0.0861 | 106.3823
4.5 | 0.9827 | 0.00902 | -0.0844 | 108.9468
5 | 1.0294 | 0.0093 | -0.0825 | 110.6882
5.5 | 1.075 | 0.00965 | -0.0805 | 111.399
6 | 1.1201 | 0.01004 | -0.0784 | 111.5637
6.5 | 1.1635 | 0.01053 | -0.0761 | 110.4938
7.5 | 1.2462 | 0.01173 | -0.0709 | 106.2404
8 | 1.2844 | 0.01246 | -0.0679 | 103.0819
8.5 | 1.3192 | 0.01329 | -0.0644 | 99.2626
9 | 1.3512 | 0.01414 | -0.0604 | 95.5587
10 | 1.4056 | 0.01595 | -0.0512 | 88.1254
10.5 | 1.4318 | 0.01703 | -0.0469 | 84.0752
11 | 1.4541 | 0.01839 | -0.0426 | 79.0701
11.5 | 1.4708 | 0.02023 | -0.0382 | 72.7039
12 | 1.4774 | 0.02302 | -0.0338 | 64.179
12.5 | 1.4672 | 0.02755 | -0.0293 | 53.2559
13 | 1.4371 | 0.03451 | -0.0256 | 41.643
13.5 | 1.425 | 0.04053 | -0.0237 | 35.1591
14 | 1.4206 | 0.04614 | -0.0226 | 30.7889
14.5 | 1.4114 | 0.05262 | -0.0221 | 26.8225
15 | 1.4013 | 0.05959 | -0.0223 | 23.5157
15.5 | 1.3922 | 0.06681 | -0.0229 | 20.8382
16 | 1.378 | 0.07508 | -0.0243 | 18.3538
16.5 | 1.3571 | 0.08464 | -0.0264 | 16.0338
17 | 1.3373 | 0.09448 | -0.029 | 14.1543

## 32. Re 500k Mach 0.25 (1)
BIGFOIL.COM POLAR EXPORT
spicasm
SPICA 11.73% smoothed |  |  |  | Cl Max: | 1.684 | at alpha= | 12 | deg
JavaFoil+Calcfoil stall+Eppler ext transition |  |  |  | L/D Max: | 131.138 | at alpha= | 4.5 | deg
Re: | 500000 |  |  | Cd Min: | 0.00708 | at alpha= | 2.5 | deg
Mach: | 0.25 |  |  | Cl=0 at alpha= | -4.4043 | deg
|  |  |  | @ Cl=0.1, Cd= | 0.03298
|  |  |  | @ Cl=0.4, Cd= | 0.009585
|  |  |  | @ Cl=0.6, Cd= | 0.0079985
alpha (deg) | Cl | Cd | Cm | Cl/Cd
-17 | -0.242 | 0.14189 | -0.028 | -1.706
-16.5 | -0.276 | 0.13569 | -0.028 | -2.033
-16 | -0.305 | 0.19194 | -0.027 | -1.592
-15.5 | -0.332 | 0.17537 | -0.028 | -1.893
-15 | -0.355 | 0.15924 | -0.028 | -2.231
-14.5 | -0.375 | 0.14655 | -0.028 | -2.561
-14 | -0.392 | 0.13269 | -0.028 | -2.954
-13.5 | -0.405 | 0.12979 | -0.028 | -3.121
-13 | -0.414 | 0.11856 | -0.028 | -3.496
-12.5 | -0.42 | 0.10991 | -0.028 | -3.821
-12 | -0.422 | 0.10182 | -0.028 | -4.141
-11.5 | -0.419 | 0.09313 | -0.028 | -4.5
-11 | -0.412 | 0.08575 | -0.029 | -4.809
-10.5 | -0.402 | 0.07681 | -0.029 | -5.228
-10 | -0.387 | 0.07411 | -0.029 | -5.216
-9.5 | -0.368 | 0.067 | -0.03 | -5.488
-9 | -0.345 | 0.0625 | -0.03 | -5.519
-8.5 | -0.318 | 0.06008 | -0.03 | -5.3
-8 | -0.289 | 0.0556 | -0.03 | -5.19
-7.5 | -0.256 | 0.05208 | -0.031 | -4.909
-7 | -0.22 | 0.04793 | -0.032 | -4.59
-6.5 | -0.182 | 0.04582 | -0.032 | -3.964
-6 | -0.141 | 0.04305 | -0.032 | -3.278
-5.5 | -0.099 | 0.04059 | -0.033 | -2.43
-5 | -0.054 | 0.0384 | -0.033 | -1.419
-4.5 | -0.009 | 0.03634 | -0.034 | -0.246
-4 | 0.038 | 0.03483 | -0.034 | 1.084
-3.5 | 0.085 | 0.03336 | -0.035 | 2.559
-3 | 0.134 | 0.03212 | -0.036 | 4.164
-2.5 | 0.183 | 0.03122 | -0.036 | 5.851
-2 | 0.232 | 0.03038 | -0.037 | 7.635
-1.5 | 0.282 | 0.02971 | -0.038 | 9.478
-1 | 0.409 | 0.00805 | -0.082 | 50.728
-0.5 | 0.47 | 0.00805 | -0.083 | 58.415
0 | 0.536 | 0.00799 | -0.084 | 67.086
0.5 | 0.597 | 0.008 | -0.085 | 74.614
1 | 0.658 | 0.00797 | -0.085 | 82.524
1.5 | 0.719 | 0.00811 | -0.086 | 88.614
2 | 0.78 | 0.00833 | -0.087 | 93.642
2.5 | 0.841 | 0.00708 | -0.088 | 118.708
3 | 0.902 | 0.00729 | -0.088 | 123.581
3.5 | 0.962 | 0.00761 | -0.089 | 126.366
4 | 1.023 | 0.00784 | -0.09 | 130.367
4.5 | 1.083 | 0.00826 | -0.091 | 131.138
5 | 1.143 | 0.00883 | -0.092 | 129.483
5.5 | 1.203 | 0.00944 | -0.092 | 127.439
6 | 1.262 | 0.01035 | -0.093 | 121.986
6.5 | 1.322 | 0.01131 | -0.094 | 116.883
7 | 1.379 | 0.01194 | -0.095 | 115.469
7.5 | 1.416 | 0.01522 | -0.094 | 93.048
8 | 1.462 | 0.01614 | -0.094 | 90.575
8.5 | 1.507 | 0.01712 | -0.095 | 88.052
9 | 1.525 | 0.02437 | -0.093 | 62.577
9.5 | 1.565 | 0.02615 | -0.093 | 59.849
10 | 1.602 | 0.02804 | -0.093 | 57.145
10.5 | 1.637 | 0.03017 | -0.094 | 54.267
11 | 1.664 | 0.03251 | -0.094 | 51.165
11.5 | 1.678 | 0.03524 | -0.094 | 47.614
12 | 1.684 | 0.03812 | -0.094 | 44.17
12.5 | 1.682 | 0.04153 | -0.094 | 40.502
13 | 1.67 | 0.04531 | -0.094 | 36.865
13.5 | 1.648 | 0.04956 | -0.094 | 33.251
14 | 1.618 | 0.05446 | -0.094 | 29.707
14.5 | 1.572 | 0.06148 | -0.093 | 25.575
15 | 1.524 | 0.06652 | -0.093 | 22.917
15.5 | 1.46 | 0.07564 | -0.092 | 19.303
16 | 1.383 | 0.08616 | -0.091 | 16.048
16.5 | 1.278 | 0.10878 | -0.085 | 11.753
17 | 1.186 | 0.12381 | -0.082 | 9.581

## 33. Re 500k Mach 0.25 (2)
BIGFOIL.COM POLAR EXPORT
spicasm
SPICA 11.73% smoothed |  |  |  | Cl Max: | 1.4711 | at alpha= | 11.5 | deg
XFOIL ncrit=9 |  |  |  | L/D Max: | 109.871 | at alpha= | 5.5 | deg
Re: | 500000 |  |  | Cd Min: | 0.2328 | at alpha= | -20 | deg
Mach: | 0.25 |  |  | Cl=0 at alpha= | -4.8465 | deg
|  |  |  | @ Cl=0.1, Cd= | 0.024918
|  |  |  | @ Cl=0.4, Cd= | 0.011387
|  |  |  | @ Cl=0.6, Cd= | 0.0088891
alpha (deg) | Cl | Cd | Cm | Cl/Cd
-20 | -0.5324 | 0.2328 | 0.0125 | -2.2869
-19.5 | -0.5147 | 0.22619 | 0.0085 | -2.2755
-18.5 | -0.4815 | 0.21314 | 0.0017 | -2.2591
-18 | -0.4641 | 0.20739 | -0.0011 | -2.2378
-17.5 | -0.447 | 0.20142 | -0.004 | -2.2192
-17 | -0.4302 | 0.19522 | -0.0071 | -2.2037
-16.5 | -0.4164 | 0.18852 | -0.0113 | -2.2088
-16 | -0.4034 | 0.18172 | -0.0146 | -2.2199
-15.5 | -0.3853 | 0.17532 | -0.0159 | -2.1977
-15 | -0.3695 | 0.16951 | -0.0181 | -2.1798
-14.5 | -0.3547 | 0.16349 | -0.0204 | -2.1696
-14 | -0.3437 | 0.15679 | -0.024 | -2.1921
-13.5 | -0.3401 | 0.1506 | -0.0283 | -2.2583
-13 | -0.3198 | 0.14339 | -0.0281 | -2.2303
-12.5 | -0.3056 | 0.13767 | -0.0293 | -2.2198
-12 | -0.2934 | 0.13187 | -0.0309 | -2.2249
-11.5 | -0.2847 | 0.12554 | -0.0335 | -2.2678
-11 | -0.2897 | 0.11904 | -0.0386 | -2.4336
-10.5 | -0.2743 | 0.11234 | -0.0378 | -2.4417
-10 | -0.2615 | 0.10708 | -0.0374 | -2.4421
-9.5 | -0.2535 | 0.10203 | -0.0377 | -2.4846
-9 | -0.2414 | 0.09579 | -0.0409 | -2.5201
-8.5 | -0.2167 | 0.08461 | -0.0596 | -2.5612
-8 | -0.1398 | 0.07479 | -0.074 | -1.8692
-7.5 | -0.0803 | 0.06646 | -0.0899 | -1.2082
-7 | -0.0891 | 0.06086 | -0.0922 | -1.464
-6.5 | -0.0923 | 0.05067 | -0.0999 | -1.8216
-6 | -0.0695 | 0.0465 | -0.0989 | -1.4946
-5.5 | -0.0415 | 0.04197 | -0.0989 | -0.9888
-5 | -0.0117 | 0.03457 | -0.0988 | -0.33844
-4.5 | 0.0264 | 0.03099 | -0.0979 | 0.85189
-4 | 0.0694 | 0.02783 | -0.0966 | 2.4937
-3.5 | 0.1127 | 0.02371 | -0.0945 | 4.7533
-3 | 0.1615 | 0.02137 | -0.0932 | 7.5573
-2.5 | 0.2115 | 0.01615 | -0.09 | 13.096
-2 | 0.2652 | 0.01373 | -0.0886 | 19.3154
-1.5 | 0.32 | 0.01246 | -0.0874 | 25.6822
-1 | 0.3743 | 0.0117 | -0.0863 | 31.9915
-0.5 | 0.4277 | 0.01105 | -0.085 | 38.7059
0 | 0.4821 | 0.01072 | -0.084 | 44.972
0.5 | 0.5365 | 0.01047 | -0.083 | 51.2416
1 | 0.5804 | 0.00902 | -0.0807 | 64.3459
1.5 | 0.7152 | 0.00812 | -0.0966 | 88.0788
2 | 0.7643 | 0.00827 | -0.0946 | 92.4184
2.5 | 0.8136 | 0.00845 | -0.0927 | 96.284
3 | 0.8628 | 0.00863 | -0.0907 | 99.9768
3.5 | 0.912 | 0.00883 | -0.0887 | 103.2843
4 | 0.9611 | 0.00904 | -0.0867 | 106.3164
4.5 | 1.0098 | 0.0093 | -0.0847 | 108.5806
5 | 1.0571 | 0.00963 | -0.0824 | 109.7715
5.5 | 1.1031 | 0.01004 | -0.0799 | 109.8705
6 | 1.1479 | 0.01052 | -0.0772 | 109.116
6.5 | 1.1916 | 0.01107 | -0.0744 | 107.6423
7 | 1.2328 | 0.01173 | -0.0712 | 105.098
8 | 1.3079 | 0.01329 | -0.0637 | 98.4123
8.5 | 1.3362 | 0.01421 | -0.0584 | 94.0324
9 | 1.3645 | 0.01513 | -0.0532 | 90.1851
9.5 | 1.3918 | 0.01621 | -0.0483 | 85.8606
10 | 1.4167 | 0.01752 | -0.0435 | 80.8619
10.5 | 1.4385 | 0.01915 | -0.039 | 75.1175
11 | 1.4604 | 0.02103 | -0.0351 | 69.4437
11.5 | 1.4711 | 0.02393 | -0.0312 | 61.4751
12 | 1.4677 | 0.02833 | -0.0275 | 51.8073
12.5 | 1.4423 | 0.03512 | -0.0243 | 41.0678
13 | 1.4125 | 0.04294 | -0.0222 | 32.8947
13.5 | 1.3997 | 0.04969 | -0.0213 | 28.1686
14 | 1.391 | 0.05647 | -0.021 | 24.6325
14.5 | 1.3766 | 0.06431 | -0.0215 | 21.4057
15 | 1.3566 | 0.0733 | -0.0228 | 18.5075
15.5 | 1.3423 | 0.08201 | -0.0245 | 16.3675
16 | 1.3241 | 0.09162 | -0.027 | 14.4521
16.5 | 1.3037 | 0.10188 | -0.0301 | 12.7964

## 34. Re 500k Mach 0.50 (1)
BIGFOIL.COM POLAR EXPORT
spicasm
SPICA 11.73% smoothed |  |  |  | Cl Max: | 1.609 | at alpha= | 9.5 | deg
JavaFoil+Calcfoil stall+Eppler ext transition |  |  |  | L/D Max: | 126.497 | at alpha= | 3.5 | deg
Re: | 500000 |  |  | Cd Min: | 0.0081 | at alpha= | 3 | deg
Mach: | 0.5 |  |  | Cl=0 at alpha= | -4.4082 | deg
|  |  |  | @ Cl=0.1, Cd= | 0.034573
|  |  |  | @ Cl=0.4, Cd= | 0.025382
|  |  |  | @ Cl=0.6, Cd= | 0.0081913
alpha (deg) | Cl | Cd | Cm | Cl/Cd
-20 | -0.812 | 0.21789 | -0.033 | -3.725
-19.5 | -0.787 | 0.20612 | -0.033 | -3.818
-19 | -0.762 | 0.20412 | -0.033 | -3.733
-18.5 | -0.737 | 0.19796 | -0.033 | -3.724
-18 | -0.712 | 0.19416 | -0.034 | -3.668
-17.5 | -0.687 | 0.17669 | -0.035 | -3.89
-17 | -0.662 | 0.17209 | -0.035 | -3.848
-16.5 | -0.637 | 0.17064 | -0.036 | -3.734
-16 | -0.61 | 0.16162 | -0.034 | -3.776
-15.5 | -0.584 | 0.15382 | -0.034 | -3.798
-15 | -0.558 | 0.14921 | -0.034 | -3.741
-14.5 | -0.533 | 0.14465 | -0.034 | -3.682
-14 | -0.507 | 0.1385 | -0.034 | -3.659
-13.5 | -0.481 | 0.13417 | -0.035 | -3.586
-13 | -0.455 | 0.14196 | -0.034 | -3.205
-12.5 | -0.429 | 0.12594 | -0.035 | -3.409
-12 | -0.403 | 0.12209 | -0.035 | -3.304
-11.5 | -0.377 | 0.11766 | -0.036 | -3.207
-11 | -0.351 | 0.11446 | -0.036 | -3.069
-10.5 | -0.325 | 0.11138 | -0.037 | -2.918
-10 | -0.298 | 0.11424 | -0.033 | -2.608
-9.5 | -0.272 | 0.10979 | -0.033 | -2.474
-9 | -0.245 | 0.09815 | -0.034 | -2.5
-8.5 | -0.219 | 0.08698 | -0.035 | -2.518
-8 | -0.193 | 0.07184 | -0.036 | -2.681
-7.5 | -0.166 | 0.08223 | -0.036 | -2.019
-7 | -0.139 | 0.08167 | -0.037 | -1.706
-6.5 | -0.113 | 0.07987 | -0.037 | -1.41
-6 | -0.086 | 0.0781 | -0.037 | -1.099
-5.5 | -0.077 | 0.05717 | -0.037 | -1.355
-5 | -0.053 | 0.04361 | -0.037 | -1.204
-4.5 | -0.009 | 0.03967 | -0.037 | -0.231
-4 | 0.04 | 0.03688 | -0.037 | 1.085
-3.5 | 0.092 | 0.0348 | -0.038 | 2.65
-3 | 0.146 | 0.03327 | -0.039 | 4.395
-2.5 | 0.201 | 0.03207 | -0.039 | 6.277
-2 | 0.257 | 0.031 | -0.04 | 8.291
-1.5 | 0.313 | 0.03026 | -0.041 | 10.347
-1 | 0.369 | 0.02965 | -0.042 | 12.455
-0.5 | 0.524 | 0.00831 | -0.093 | 63.131
0 | 0.599 | 0.00819 | -0.094 | 73.084
0.5 | 0.667 | 0.00828 | -0.095 | 80.538
1 | 0.735 | 0.00846 | -0.096 | 86.893
1.5 | 0.803 | 0.00862 | -0.096 | 93.051
2 | 0.87 | 0.00882 | -0.097 | 98.656
2.5 | 0.938 | 0.00908 | -0.098 | 103.303
3 | 1.005 | 0.0081 | -0.099 | 124.115
3.5 | 1.073 | 0.00848 | -0.1 | 126.497
4 | 1.14 | 0.00906 | -0.101 | 125.846
4.5 | 1.206 | 0.0098 | -0.101 | 123
5 | 1.254 | 0.01342 | -0.101 | 93.449
5.5 | 1.311 | 0.01485 | -0.101 | 88.315
6 | 1.368 | 0.01633 | -0.101 | 83.758
6.5 | 1.424 | 0.01757 | -0.102 | 81.062
7 | 1.475 | 0.01899 | -0.102 | 77.687
7.5 | 1.521 | 0.02054 | -0.102 | 74.056
8 | 1.538 | 0.02992 | -0.1 | 51.401
8.5 | 1.571 | 0.03285 | -0.1 | 47.832
9 | 1.596 | 0.03619 | -0.1 | 44.084
9.5 | 1.609 | 0.04016 | -0.1 | 40.053
10 | 1.606 | 0.04504 | -0.1 | 35.664
10.5 | 1.579 | 0.05043 | -0.1 | 31.307
11 | 1.291 | 0.08316 | -0.05 | 15.518
11.5 | 0.871 | 0.11667 | -0.05 | 7.469
12 | 0.898 | 0.13015 | -0.047 | 6.898
12.5 | 0.925 | 0.13341 | -0.048 | 6.935
13 | 0.953 | 0.13906 | -0.05 | 6.853
13.5 | 0.984 | 0.15277 | -0.058 | 6.442
14 | 1.013 | 0.16085 | -0.061 | 6.3
14.5 | 1.042 | 0.175 | -0.063 | 5.955

## 35. Re 500k Mach 0.50 (2)
BIGFOIL.COM POLAR EXPORT
spicasm
SPICA 11.73% smoothed |  |  |  | Cl Max: | 1.455 | at alpha= | 11 | deg
XFOIL ncrit=9 |  |  |  | L/D Max: | 103.146 | at alpha= | 4 | deg
Re: | 500000 |  |  | Cd Min: | 0.25064 | at alpha= | -20 | deg
Mach: | 0.5 |  |  | Cl=0 at alpha= | -6.7578 | deg
|  |  |  | @ Cl=0.1, Cd= | 0.036091
|  |  |  | @ Cl=0.4, Cd= | 0.014017
|  |  |  | @ Cl=0.6, Cd= | 0.011412
alpha (deg) | Cl | Cd | Cm | Cl/Cd
-20 | -0.5661 | 0.25064 | 0.0153 | -2.2586
-19 | -0.524 | 0.23569 | 0.0063 | -2.2233
-18.5 | -0.5025 | 0.22845 | 0.0032 | -2.1996
-18 | -0.4812 | 0.22156 | -0.0005 | -2.1719
-17.5 | -0.4602 | 0.21447 | -0.0042 | -2.1458
-17 | -0.4395 | 0.20721 | -0.0083 | -2.121
-16 | -0.4004 | 0.1926 | -0.0152 | -2.0789
-15.5 | -0.3804 | 0.18595 | -0.0178 | -2.0457
-15 | -0.3612 | 0.17927 | -0.0207 | -2.0148
-14.5 | -0.3427 | 0.17236 | -0.0238 | -1.9883
-14 | -0.3301 | 0.16592 | -0.0284 | -1.9895
-13.5 | -0.3107 | 0.15836 | -0.0299 | -1.962
-13 | -0.2924 | 0.15193 | -0.0313 | -1.9246
-12.5 | -0.2761 | 0.14562 | -0.0333 | -1.896
-12 | -0.2613 | 0.13923 | -0.0353 | -1.8768
-11.5 | -0.2578 | 0.13344 | -0.0399 | -1.932
-11 | -0.2394 | 0.12613 | -0.0398 | -1.898
-10.5 | -0.2252 | 0.1203 | -0.0401 | -1.872
-9.5 | -0.1738 | 0.10528 | -0.055 | -1.6508
-9 | -0.0895 | 0.09231 | -0.0774 | -0.96956
-8.5 | -0.0286 | 0.08396 | -0.0912 | -0.34064
-8 | -0.0158 | 0.07899 | -0.0924 | -0.20003
-7.5 | -0.0213 | 0.07347 | -0.0985 | -0.28991
-6.5 | 0.0074 | 0.06285 | -0.0976 | 0.11774
-6 | 0.0099 | 0.0581 | -0.0985 | 0.1704
-5.5 | 0.0224 | 0.05235 | -0.1024 | 0.42789
-5 | 0.04 | 0.04443 | -0.1091 | 0.90029
-4.5 | 0.0693 | 0.03981 | -0.1082 | 1.7408
-4 | 0.1067 | 0.03528 | -0.1082 | 3.0244
-3.5 | 0.1481 | 0.02967 | -0.1075 | 4.9916
-3 | 0.1945 | 0.02609 | -0.1059 | 7.455
-2.5 | 0.2517 | 0.02452 | -0.1031 | 10.2651
-2 | 0.301 | 0.01767 | -0.1004 | 17.0345
-1.5 | 0.3604 | 0.01509 | -0.0982 | 23.8834
-1 | 0.4224 | 0.01341 | -0.0964 | 31.4989
-0.5 | 0.4842 | 0.01244 | -0.0946 | 38.9228
0 | 0.5444 | 0.01177 | -0.0927 | 46.2532
0.5 | 0.6049 | 0.01138 | -0.0908 | 53.1547
1 | 0.6651 | 0.01107 | -0.089 | 60.0813
2 | 0.8551 | 0.00913 | -0.1003 | 93.6583
2.5 | 0.909 | 0.00935 | -0.0972 | 97.2193
3 | 0.9624 | 0.00961 | -0.0938 | 100.1457
3.5 | 1.0143 | 0.00994 | -0.0902 | 102.0423
4 | 1.0655 | 0.01033 | -0.0864 | 103.1462
4.5 | 1.1127 | 0.01086 | -0.0818 | 102.4586
5 | 1.1585 | 0.01145 | -0.077 | 101.179
5.5 | 1.1997 | 0.01218 | -0.0714 | 98.4975
6 | 1.2312 | 0.01306 | -0.0642 | 94.2726
6.5 | 1.2621 | 0.01409 | -0.0573 | 89.5742
7 | 1.2915 | 0.0154 | -0.0507 | 83.8636
7.5 | 1.3195 | 0.01701 | -0.0446 | 77.572
8 | 1.3479 | 0.01892 | -0.0393 | 71.2421
8.5 | 1.3738 | 0.02129 | -0.0345 | 64.5279
9 | 1.3961 | 0.0242 | -0.0304 | 57.6901
9.5 | 1.415 | 0.02767 | -0.0269 | 51.1384
10 | 1.4299 | 0.03168 | -0.0238 | 45.1357
10.5 | 1.4441 | 0.03595 | -0.0211 | 40.1697
11 | 1.455 | 0.04073 | -0.0188 | 35.7231
11.5 | 1.4527 | 0.0468 | -0.0172 | 31.0406
12 | 1.4393 | 0.05414 | -0.0163 | 26.5848
12.5 | 1.4046 | 0.06384 | -0.0169 | 22.0019
13 | 1.3625 | 0.07494 | -0.0189 | 18.1812
13.5 | 1.3264 | 0.08623 | -0.0217 | 15.3821
14.5 | 1.2678 | 0.10928 | -0.0297 | 11.6014
15 | 1.2393 | 0.12157 | -0.0352 | 10.1941
15.5 | 1.2207 | 0.13304 | -0.0406 | 9.1754
16 | 1.2118 | 0.14342 | -0.0456 | 8.4493

## 36. Re 750k Mach 0.00 (1)
BIGFOIL.COM POLAR EXPORT
spicasm
SPICA 11.73% smoothed |  |  |  | Cl Max: | 1.718 | at alpha= | 13.5 | deg
JavaFoil+Calcfoil stall+Eppler ext transition |  |  |  | L/D Max: | 146.194 | at alpha= | 4.5 | deg
Re: | 750000 |  |  | Cd Min: | 0.00613 | at alpha= | 2.5 | deg
Mach: | 0 |  |  | Cl=0 at alpha= | -4.4022 | deg
|  |  |  | @ Cl=0.1, Cd= | 0.031947
|  |  |  | @ Cl=0.4, Cd= | 0.0073493
|  |  |  | @ Cl=0.6, Cd= | 0.0072412
alpha (deg) | Cl | Cd | Cm | Cl/Cd
-20 | -0.538 | 0.20508 | -0.023 | -2.625
-19.5 | -0.545 | 0.19521 | -0.024 | -2.794
-19 | -0.552 | 0.18331 | -0.024 | -3.01
-18.5 | -0.557 | 0.17711 | -0.024 | -3.146
-18 | -0.562 | 0.16844 | -0.024 | -3.336
-17.5 | -0.566 | 0.16027 | -0.025 | -3.529
-17 | -0.568 | 0.15246 | -0.025 | -3.727
-16.5 | -0.569 | 0.14308 | -0.025 | -3.98
-16 | -0.569 | 0.13175 | -0.025 | -4.322
-15.5 | -0.568 | 0.12385 | -0.026 | -4.585
-15 | -0.565 | 0.11735 | -0.026 | -4.811
-14.5 | -0.56 | 0.11114 | -0.026 | -5.034
-14 | -0.553 | 0.10424 | -0.026 | -5.301
-13.5 | -0.543 | 0.1012 | -0.026 | -5.37
-13 | -0.532 | 0.0933 | -0.027 | -5.708
-12.5 | -0.519 | 0.09021 | -0.027 | -5.753
-12 | -0.503 | 0.0843 | -0.027 | -5.971
-11.5 | -0.485 | 0.07939 | -0.027 | -6.113
-11 | -0.465 | 0.07348 | -0.028 | -6.33
-10.5 | -0.442 | 0.07031 | -0.028 | -6.29
-10 | -0.417 | 0.0663 | -0.029 | -6.293
-9.5 | -0.39 | 0.06114 | -0.029 | -6.375
-9 | -0.36 | 0.05759 | -0.029 | -6.251
-8.5 | -0.328 | 0.05423 | -0.03 | -6.05
-8 | -0.294 | 0.05196 | -0.03 | -5.658
-7.5 | -0.258 | 0.04882 | -0.03 | -5.283
-7 | -0.22 | 0.04543 | -0.031 | -4.845
-6.5 | -0.181 | 0.04345 | -0.031 | -4.155
-6 | -0.139 | 0.04078 | -0.032 | -3.421
-5.5 | -0.097 | 0.03892 | -0.032 | -2.494
-5 | -0.053 | 0.03701 | -0.033 | -1.443
-4.5 | -0.009 | 0.0351 | -0.034 | -0.249
-4 | 0.037 | 0.03369 | -0.034 | 1.093
-3.5 | 0.083 | 0.03237 | -0.035 | 2.568
-3 | 0.13 | 0.0312 | -0.035 | 4.168
-2.5 | 0.219 | 0.00752 | -0.077 | 29.101
-2 | 0.278 | 0.00745 | -0.078 | 37.255
-1.5 | 0.337 | 0.00744 | -0.079 | 45.23
-1 | 0.396 | 0.00735 | -0.08 | 53.843
-0.5 | 0.455 | 0.00734 | -0.081 | 62.016
0 | 0.519 | 0.00723 | -0.081 | 71.854
0.5 | 0.578 | 0.00723 | -0.082 | 79.993
1 | 0.637 | 0.00726 | -0.083 | 87.808
1.5 | 0.696 | 0.00729 | -0.084 | 95.576
2 | 0.755 | 0.00748 | -0.084 | 101.002
2.5 | 0.814 | 0.00613 | -0.085 | 132.816
3 | 0.873 | 0.00641 | -0.086 | 136.297
3.5 | 0.932 | 0.00659 | -0.086 | 141.4
4 | 0.991 | 0.00685 | -0.087 | 144.65
4.5 | 1.049 | 0.00718 | -0.088 | 146.194
5 | 1.108 | 0.00759 | -0.089 | 145.968
5.5 | 1.166 | 0.00804 | -0.089 | 144.974
6 | 1.224 | 0.00868 | -0.09 | 141.054
6.5 | 1.282 | 0.0095 | -0.091 | 134.915
7 | 1.338 | 0.0103 | -0.092 | 129.924
7.5 | 1.393 | 0.01081 | -0.092 | 128.809
8 | 1.446 | 0.01184 | -0.093 | 122.12
8.5 | 1.498 | 0.01242 | -0.094 | 120.688
9 | 1.504 | 0.02019 | -0.091 | 74.477
9.5 | 1.545 | 0.02151 | -0.092 | 71.822
10 | 1.585 | 0.02299 | -0.092 | 68.912
10.5 | 1.623 | 0.02458 | -0.092 | 66.027
11 | 1.655 | 0.02611 | -0.092 | 63.384
11.5 | 1.679 | 0.028 | -0.093 | 59.949
12 | 1.697 | 0.03006 | -0.093 | 56.433
12.5 | 1.71 | 0.0323 | -0.093 | 52.946
13 | 1.717 | 0.03511 | -0.093 | 48.902
13.5 | 1.718 | 0.03788 | -0.093 | 45.36
14 | 1.716 | 0.0408 | -0.093 | 42.05
14.5 | 1.705 | 0.04447 | -0.093 | 38.349
15 | 1.688 | 0.04929 | -0.093 | 34.243
15.5 | 1.667 | 0.05375 | -0.093 | 31.02
16 | 1.641 | 0.0584 | -0.093 | 28.105
16.5 | 1.612 | 0.06336 | -0.092 | 25.434
17 | 1.578 | 0.06916 | -0.092 | 22.824
17.5 | 1.543 | 0.07436 | -0.092 | 20.746
18 | 1.502 | 0.08094 | -0.092 | 18.551
18.5 | 1.448 | 0.09366 | -0.09 | 15.465

## 37. Re 750k Mach 0.00 (2)
BIGFOIL.COM POLAR EXPORT
spicasm
SPICA 11.73% smoothed |  |  |  | Cl Max: | 1.4811 | at alpha= | 11.5 | deg
XFOIL ncrit=9 |  |  |  | L/D Max: | 168.99 | at alpha= | -1 | deg
Re: | 750000 |  |  | Cd Min: | 0.22889 | at alpha= | -20 | deg
Mach: | 0 |  |  | Cl=0 at alpha= | -4.6653 | deg
|  |  |  | @ Cl=0.1, Cd= | 0.021462
|  |  |  | @ Cl=0.4, Cd= | 0.0080726
|  |  |  | @ Cl=0.6, Cd= | 0.0081569
alpha (deg) | Cl | Cd | Cm | Cl/Cd
-20 | -0.5287 | 0.22889 | 0.0128 | -2.3098
-19.5 | -0.5125 | 0.22195 | 0.0088 | -2.3091
-19 | -0.4986 | 0.21524 | 0.0046 | -2.3165
-18.5 | -0.4812 | 0.20947 | 0.0027 | -2.2972
-18 | -0.4647 | 0.204 | -0.0002 | -2.2779
-17.5 | -0.4486 | 0.19819 | -0.0032 | -2.2635
-17 | -0.433 | 0.19193 | -0.0061 | -2.256
-16.5 | -0.4223 | 0.18446 | -0.0107 | -2.2894
-16 | -0.4072 | 0.1777 | -0.0125 | -2.2915
-15.5 | -0.3918 | 0.17212 | -0.0145 | -2.2763
-15 | -0.377 | 0.16653 | -0.0167 | -2.2639
-14.5 | -0.3633 | 0.1605 | -0.0191 | -2.2636
-14 | -0.3557 | 0.153 | -0.0231 | -2.3248
-13.5 | -0.3508 | 0.14549 | -0.0265 | -2.4112
-13 | -0.3329 | 0.13968 | -0.0266 | -2.3833
-12.5 | -0.3199 | 0.13423 | -0.0279 | -2.3832
-12 | -0.3083 | 0.12856 | -0.0296 | -2.3981
-11.5 | -0.2987 | 0.12247 | -0.0314 | -2.439
-11 | -0.305 | 0.1142 | -0.0368 | -2.6708
-10.5 | -0.2981 | 0.1074 | -0.0373 | -2.7756
-10 | -0.2856 | 0.10255 | -0.0368 | -2.785
-9.5 | -0.2782 | 0.09774 | -0.0369 | -2.8463
-9 | -0.2488 | 0.09041 | -0.0443 | -2.7519
-8.5 | -0.2067 | 0.0764 | -0.068 | -2.7055
-8 | -0.136 | 0.06431 | -0.0913 | -2.1148
-7.5 | -0.1341 | 0.05989 | -0.0918 | -2.2391
-7 | -0.1257 | 0.05411 | -0.094 | -2.323
-6.5 | -0.1093 | 0.04789 | -0.0959 | -2.2823
-6 | -0.0966 | 0.0366 | -0.0972 | -2.6393
-5.5 | -0.0622 | 0.03342 | -0.0962 | -1.8612
-5 | -0.0241 | 0.03003 | -0.095 | -0.80253
-4.5 | 0.0119 | 0.024 | -0.0924 | 0.49583
-4 | 0.0576 | 0.02208 | -0.0915 | 2.6087
-3.5 | 0.1084 | 0.02134 | -0.0894 | 5.0797
-3 | 0.1432 | 0.00346 | -0.0832 | 41.3873
-2.5 | 0.1953 | 0.00296 | -0.0826 | 65.9797
-2 | 0.2472 | 0.00254 | -0.0818 | 97.3228
-1.5 | 0.2991 | 0.00227 | -0.081 | 131.7621
-1 | 0.3515 | 0.00208 | -0.0803 | 168.9904
-0.5 | 0.4105 | 0.00937 | -0.0817 | 43.81
0 | 0.464 | 0.00918 | -0.081 | 50.5447
0.5 | 0.517 | 0.009 | -0.0802 | 57.4444
1 | 0.5693 | 0.00866 | -0.0795 | 65.739
1.5 | 0.6822 | 0.00681 | -0.0923 | 100.1762
2 | 0.7463 | 0.00693 | -0.0942 | 107.6912
2.5 | 0.7937 | 0.00708 | -0.0924 | 112.1045
3 | 0.8419 | 0.00722 | -0.0908 | 116.6066
3.5 | 0.8898 | 0.00739 | -0.0892 | 120.406
4 | 0.9375 | 0.00761 | -0.0875 | 123.1932
4.5 | 0.9849 | 0.00785 | -0.0858 | 125.465
5 | 1.0318 | 0.00815 | -0.0841 | 126.6012
5.5 | 1.0774 | 0.00852 | -0.0822 | 126.4554
6 | 1.1229 | 0.00892 | -0.0803 | 125.8857
6.5 | 1.1667 | 0.0094 | -0.0781 | 124.117
7 | 1.2094 | 0.00994 | -0.0759 | 121.67
7.5 | 1.2502 | 0.01058 | -0.0733 | 118.1664
8 | 1.2895 | 0.01127 | -0.0706 | 114.4188
8.5 | 1.3278 | 0.01197 | -0.0678 | 110.9273
9 | 1.3651 | 0.01267 | -0.0648 | 107.7427
9.5 | 1.3977 | 0.01343 | -0.0611 | 104.073
10 | 1.4252 | 0.01425 | -0.0564 | 100.014
10.5 | 1.4529 | 0.01515 | -0.0522 | 95.901
11 | 1.473 | 0.01647 | -0.0472 | 89.4353
11.5 | 1.4811 | 0.01858 | -0.0413 | 79.7147
12 | 1.4725 | 0.02215 | -0.035 | 66.4786
12.5 | 1.4509 | 0.0276 | -0.0298 | 52.5688
13 | 1.4526 | 0.03189 | -0.0274 | 45.5503
13.5 | 1.4597 | 0.03596 | -0.0259 | 40.5923
14 | 1.4581 | 0.0411 | -0.0246 | 35.4769
14.5 | 1.4603 | 0.04606 | -0.0238 | 31.7043
15 | 1.4575 | 0.05182 | -0.0234 | 28.1262
15.5 | 1.4493 | 0.05846 | -0.0235 | 24.7913
16 | 1.4316 | 0.06664 | -0.0242 | 21.4826
16.5 | 1.4147 | 0.07513 | -0.0255 | 18.83

## 38. Re 750k Mach 0.10 (1)
BIGFOIL.COM POLAR EXPORT
spicasm
SPICA 11.73% smoothed |  |  |  | Cl Max: | 1.714 | at alpha= | 13 | deg
JavaFoil+Calcfoil stall+Eppler ext transition |  |  |  | L/D Max: | 147.078 | at alpha= | 4.5 | deg
Re: | 750000 |  |  | Cd Min: | 0.00612 | at alpha= | 2.5 | deg
Mach: | 0.1 |  |  | Cl=0 at alpha= | -4.4022 | deg
|  |  |  | @ Cl=0.1, Cd= | 0.032032
|  |  |  | @ Cl=0.4, Cd= | 0.0073573
|  |  |  | @ Cl=0.6, Cd= | 0.0072205
alpha (deg) | Cl | Cd | Cm | Cl/Cd
-20 | -0.493 | 0.2166 | -0.024 | -2.277
-19.5 | -0.502 | 0.20041 | -0.024 | -2.507
-19 | -0.511 | 0.19379 | -0.024 | -2.638
-18.5 | -0.519 | 0.17641 | -0.024 | -2.943
-18 | -0.526 | 0.16954 | -0.025 | -3.105
-17.5 | -0.532 | 0.1659 | -0.025 | -3.209
-17 | -0.538 | 0.15746 | -0.025 | -3.414
-16.5 | -0.541 | 0.14796 | -0.025 | -3.659
-16 | -0.544 | 0.13309 | -0.026 | -4.086
-15.5 | -0.545 | 0.12811 | -0.026 | -4.252
-15 | -0.544 | 0.12031 | -0.026 | -4.521
-14.5 | -0.541 | 0.11283 | -0.026 | -4.796
-14 | -0.536 | 0.10621 | -0.027 | -5.051
-13.5 | -0.529 | 0.10319 | -0.027 | -5.131
-13 | -0.52 | 0.09431 | -0.027 | -5.519
-12.5 | -0.509 | 0.09145 | -0.027 | -5.565
-12 | -0.495 | 0.08548 | -0.027 | -5.791
-11.5 | -0.479 | 0.08065 | -0.027 | -5.934
-11 | -0.46 | 0.0736 | -0.028 | -6.246
-10.5 | -0.438 | 0.06951 | -0.029 | -6.305
-10 | -0.414 | 0.06686 | -0.029 | -6.194
-9.5 | -0.388 | 0.06126 | -0.029 | -6.328
-9 | -0.359 | 0.05763 | -0.03 | -6.223
-8.5 | -0.327 | 0.05453 | -0.03 | -6.001
-8 | -0.294 | 0.05201 | -0.03 | -5.645
-7.5 | -0.258 | 0.04905 | -0.031 | -5.258
-7 | -0.22 | 0.0456 | -0.031 | -4.831
-6.5 | -0.181 | 0.04364 | -0.031 | -4.143
-6 | -0.14 | 0.04115 | -0.032 | -3.397
-5.5 | -0.097 | 0.03904 | -0.033 | -2.493
-5 | -0.054 | 0.03711 | -0.033 | -1.444
-4.5 | -0.009 | 0.03519 | -0.034 | -0.249
-4 | 0.037 | 0.03379 | -0.034 | 1.094
-3.5 | 0.083 | 0.03245 | -0.035 | 2.573
-3 | 0.131 | 0.03127 | -0.035 | 4.177
-2.5 | 0.22 | 0.00744 | -0.078 | 29.549
-2 | 0.279 | 0.00748 | -0.079 | 37.296
-1.5 | 0.338 | 0.00738 | -0.079 | 45.854
-1 | 0.398 | 0.00736 | -0.08 | 54.055
-0.5 | 0.458 | 0.00728 | -0.081 | 62.903
0 | 0.522 | 0.0073 | -0.082 | 71.482
0.5 | 0.581 | 0.00723 | -0.082 | 80.348
1 | 0.641 | 0.0072 | -0.083 | 89.02
1.5 | 0.7 | 0.00731 | -0.084 | 95.765
2 | 0.759 | 0.00749 | -0.085 | 101.416
2.5 | 0.818 | 0.00612 | -0.085 | 133.734
3 | 0.878 | 0.00639 | -0.086 | 137.403
3.5 | 0.937 | 0.00664 | -0.087 | 141.106
4 | 0.996 | 0.00684 | -0.088 | 145.653
4.5 | 1.055 | 0.00717 | -0.088 | 147.078
5 | 1.113 | 0.0076 | -0.089 | 146.544
5.5 | 1.172 | 0.00814 | -0.09 | 143.975
6 | 1.23 | 0.00877 | -0.091 | 140.216
6.5 | 1.288 | 0.00961 | -0.091 | 134.03
7 | 1.344 | 0.01041 | -0.092 | 129.185
7.5 | 1.399 | 0.01087 | -0.093 | 128.73
8 | 1.453 | 0.01193 | -0.093 | 121.787
8.5 | 1.505 | 0.01252 | -0.094 | 120.244
9 | 1.509 | 0.02049 | -0.092 | 73.626
9.5 | 1.55 | 0.02186 | -0.092 | 70.898
10 | 1.589 | 0.02337 | -0.092 | 67.988
10.5 | 1.627 | 0.02498 | -0.092 | 65.115
11 | 1.658 | 0.02658 | -0.093 | 62.398
11.5 | 1.681 | 0.02854 | -0.093 | 58.9
12 | 1.697 | 0.03068 | -0.093 | 55.328
12.5 | 1.709 | 0.03302 | -0.093 | 51.764
13 | 1.714 | 0.03592 | -0.093 | 47.718
13.5 | 1.713 | 0.03884 | -0.093 | 44.105
14 | 1.706 | 0.04194 | -0.093 | 40.669
14.5 | 1.693 | 0.04598 | -0.093 | 36.81
15 | 1.671 | 0.05088 | -0.093 | 32.846
15.5 | 1.646 | 0.05535 | -0.093 | 29.738
16 | 1.616 | 0.06079 | -0.093 | 26.577
16.5 | 1.578 | 0.06755 | -0.092 | 23.363
17 | 1.541 | 0.07182 | -0.092 | 21.462
17.5 | 1.496 | 0.07991 | -0.092 | 18.724
18 | 1.453 | 0.08476 | -0.092 | 17.138

## 39. Re 750k Mach 0.10 (2)
BIGFOIL.COM POLAR EXPORT
spicasm
SPICA 11.73% smoothed |  |  |  | Cl Max: | 1.4809 | at alpha= | 11.5 | deg
XFOIL ncrit=9 |  |  |  | L/D Max: | 126.309 | at alpha= | 5 | deg
Re: | 750000 |  |  | Cd Min: | 0.22948 | at alpha= | -20 | deg
Mach: | 0.1 |  |  | Cl=0 at alpha= | -4.6812 | deg
|  |  |  | @ Cl=0.1, Cd= | 0.021699
|  |  |  | @ Cl=0.4, Cd= | 0.0095138
|  |  |  | @ Cl=0.6, Cd= | 0.0082597
alpha (deg) | Cl | Cd | Cm | Cl/Cd
-20 | -0.5297 | 0.22948 | 0.0129 | -2.3083
-19.5 | -0.5133 | 0.22253 | 0.0089 | -2.3067
-18.5 | -0.4817 | 0.21 | 0.0027 | -2.2938
-18 | -0.465 | 0.2045 | -0.0002 | -2.2738
-17.5 | -0.4487 | 0.19865 | -0.0032 | -2.2587
-17 | -0.4329 | 0.19236 | -0.0062 | -2.2505
-16.5 | -0.4219 | 0.18494 | -0.0107 | -2.2813
-16 | -0.4066 | 0.17815 | -0.0126 | -2.2823
-15.5 | -0.391 | 0.17254 | -0.0146 | -2.2661
-15 | -0.3762 | 0.16692 | -0.0169 | -2.2538
-14.5 | -0.3623 | 0.16088 | -0.0192 | -2.252
-14 | -0.3544 | 0.15341 | -0.0232 | -2.3101
-13.5 | -0.3494 | 0.146 | -0.0267 | -2.3932
-13 | -0.3312 | 0.1401 | -0.0267 | -2.364
-12.5 | -0.3181 | 0.13462 | -0.0281 | -2.3629
-12 | -0.3064 | 0.12893 | -0.0297 | -2.3765
-11.5 | -0.2966 | 0.12282 | -0.0315 | -2.4149
-11 | -0.3026 | 0.1147 | -0.0369 | -2.6382
-10.5 | -0.2952 | 0.1079 | -0.0374 | -2.7359
-10 | -0.2826 | 0.10302 | -0.0369 | -2.7432
-9.5 | -0.275 | 0.0982 | -0.0369 | -2.8004
-9 | -0.2442 | 0.0907 | -0.0448 | -2.6924
-8 | -0.1261 | 0.06513 | -0.0911 | -1.9361
-7.5 | -0.1285 | 0.06078 | -0.0913 | -2.1142
-7 | -0.1216 | 0.05498 | -0.0937 | -2.2117
-6.5 | -0.1061 | 0.04871 | -0.0959 | -2.1782
-6 | -0.0942 | 0.03735 | -0.0977 | -2.5221
-5.5 | -0.0604 | 0.03405 | -0.0967 | -1.7739
-5 | -0.0227 | 0.03061 | -0.0956 | -0.74159
-4.5 | 0.0129 | 0.02438 | -0.0931 | 0.52912
-4 | 0.0586 | 0.02239 | -0.0921 | 2.6172
-3.5 | 0.1095 | 0.02154 | -0.09 | 5.0836
-3 | 0.1491 | 0.01283 | -0.0866 | 11.6212
-2.5 | 0.202 | 0.01178 | -0.0858 | 17.1477
-2 | 0.2544 | 0.0109 | -0.0848 | 23.3394
-1.5 | 0.3073 | 0.01027 | -0.0839 | 29.9221
-1 | 0.3601 | 0.00984 | -0.083 | 36.5955
-0.5 | 0.4127 | 0.00941 | -0.0821 | 43.8576
0 | 0.4666 | 0.0092 | -0.0814 | 50.7174
0.5 | 0.5199 | 0.00903 | -0.0806 | 57.5748
1 | 0.5727 | 0.00873 | -0.0798 | 65.6014
1.5 | 0.683 | 0.00683 | -0.0921 | 100
2 | 0.7503 | 0.00695 | -0.0945 | 107.9568
2.5 | 0.7981 | 0.0071 | -0.0927 | 112.4085
3.5 | 0.8942 | 0.00744 | -0.0893 | 120.1882
4 | 0.9423 | 0.00765 | -0.0876 | 123.1765
4.5 | 0.9902 | 0.00789 | -0.0859 | 125.5006
5 | 1.037 | 0.00821 | -0.0841 | 126.3094
5.5 | 1.0829 | 0.00859 | -0.0821 | 126.0652
6 | 1.1283 | 0.009 | -0.0801 | 125.3667
6.5 | 1.1724 | 0.00948 | -0.078 | 123.6709
7 | 1.2151 | 0.01004 | -0.0756 | 121.0259
7.5 | 1.2555 | 0.0107 | -0.0729 | 117.3364
8 | 1.2945 | 0.01141 | -0.07 | 113.4531
8.5 | 1.3332 | 0.0121 | -0.0671 | 110.1818
9 | 1.3697 | 0.01282 | -0.0639 | 106.8409
9.5 | 1.4001 | 0.01361 | -0.0596 | 102.8729
10 | 1.4288 | 0.01442 | -0.0551 | 99.0846
10.5 | 1.4556 | 0.0154 | -0.0506 | 94.5195
11 | 1.4747 | 0.01684 | -0.0455 | 87.5713
11.5 | 1.4809 | 0.01915 | -0.0396 | 77.3316
12 | 1.4685 | 0.02318 | -0.0334 | 63.352
12.5 | 1.4475 | 0.02885 | -0.0288 | 50.1733
13 | 1.4505 | 0.03317 | -0.0267 | 43.7293
13.5 | 1.4559 | 0.03753 | -0.0252 | 38.793
14 | 1.4533 | 0.04288 | -0.024 | 33.8923
14.5 | 1.4537 | 0.04815 | -0.0233 | 30.1911
15 | 1.4491 | 0.05425 | -0.0231 | 26.7115
15.5 | 1.4392 | 0.06126 | -0.0234 | 23.4933
16 | 1.42 | 0.06979 | -0.0243 | 20.3468
16.5 | 1.4017 | 0.07865 | -0.0258 | 17.822

## 40. Re 750k Mach 0.25 (1)
BIGFOIL.COM POLAR EXPORT
spicasm
SPICA 11.73% smoothed |  |  |  | Cl Max: | 1.693 | at alpha= | 12 | deg
JavaFoil+Calcfoil stall+Eppler ext transition |  |  |  | L/D Max: | 146.081 | at alpha= | 4.5 | deg
Re: | 750000 |  |  | Cd Min: | 0.00624 | at alpha= | 2.5 | deg
Mach: | 0.25 |  |  | Cl=0 at alpha= | -4.4043 | deg
|  |  |  | @ Cl=0.1, Cd= | 0.03221
|  |  |  | @ Cl=0.4, Cd= | 0.0073927
|  |  |  | @ Cl=0.6, Cd= | 0.0072405
alpha (deg) | Cl | Cd | Cm | Cl/Cd
-17 | -0.242 | 0.13343 | -0.03 | -1.817
-16.5 | -0.276 | 0.12832 | -0.03 | -2.154
-16 | -0.306 | 0.12166 | -0.029 | -2.514
-15.5 | -0.332 | 0.11592 | -0.029 | -2.868
-15 | -0.355 | 0.14506 | -0.028 | -2.45
-14.5 | -0.375 | 0.13465 | -0.028 | -2.788
-14 | -0.392 | 0.1238 | -0.028 | -3.167
-13.5 | -0.405 | 0.12163 | -0.028 | -3.332
-13 | -0.415 | 0.11234 | -0.028 | -3.691
-12.5 | -0.42 | 0.1033 | -0.028 | -4.067
-12 | -0.422 | 0.09482 | -0.029 | -4.448
-11.5 | -0.419 | 0.08853 | -0.029 | -4.735
-11 | -0.412 | 0.08169 | -0.029 | -5.048
-10.5 | -0.402 | 0.07372 | -0.03 | -5.448
-10 | -0.387 | 0.07076 | -0.029 | -5.463
-9.5 | -0.368 | 0.06376 | -0.03 | -5.767
-9 | -0.345 | 0.05982 | -0.03 | -5.766
-8.5 | -0.318 | 0.05753 | -0.03 | -5.535
-8 | -0.289 | 0.05363 | -0.031 | -5.382
-7.5 | -0.256 | 0.05042 | -0.031 | -5.072
-7 | -0.22 | 0.04637 | -0.032 | -4.745
-6.5 | -0.182 | 0.04434 | -0.032 | -4.097
-6 | -0.141 | 0.04172 | -0.033 | -3.383
-5.5 | -0.099 | 0.0394 | -0.033 | -2.504
-5 | -0.054 | 0.0374 | -0.034 | -1.457
-4.5 | -0.009 | 0.03543 | -0.034 | -0.252
-4 | 0.038 | 0.03398 | -0.035 | 1.112
-3.5 | 0.085 | 0.03258 | -0.035 | 2.622
-3 | 0.134 | 0.03137 | -0.036 | 4.265
-2.5 | 0.183 | 0.03042 | -0.037 | 6.006
-2 | 0.286 | 0.00743 | -0.081 | 38.52
-1.5 | 0.347 | 0.00735 | -0.082 | 47.231
-1 | 0.409 | 0.0074 | -0.082 | 55.221
-0.5 | 0.47 | 0.00739 | -0.083 | 63.641
0 | 0.536 | 0.00726 | -0.084 | 73.863
0.5 | 0.597 | 0.00724 | -0.085 | 82.488
1 | 0.658 | 0.00725 | -0.085 | 90.816
1.5 | 0.719 | 0.00743 | -0.086 | 96.818
2 | 0.78 | 0.00753 | -0.087 | 103.542
2.5 | 0.841 | 0.00624 | -0.088 | 134.719
3 | 0.902 | 0.00647 | -0.089 | 139.304
3.5 | 0.962 | 0.00674 | -0.089 | 142.833
4 | 1.023 | 0.00702 | -0.09 | 145.773
4.5 | 1.083 | 0.00741 | -0.091 | 146.081
5 | 1.143 | 0.00787 | -0.092 | 145.273
5.5 | 1.203 | 0.00839 | -0.092 | 143.301
6 | 1.262 | 0.00927 | -0.093 | 136.151
6.5 | 1.322 | 0.01016 | -0.094 | 130.121
7 | 1.379 | 0.01073 | -0.095 | 128.582
7.5 | 1.435 | 0.0113 | -0.095 | 126.959
8 | 1.489 | 0.01247 | -0.096 | 119.346
8.5 | 1.52 | 0.01524 | -0.095 | 99.742
9 | 1.533 | 0.02224 | -0.094 | 68.908
9.5 | 1.573 | 0.02384 | -0.094 | 65.96
10 | 1.611 | 0.02558 | -0.094 | 62.964
10.5 | 1.646 | 0.02748 | -0.094 | 59.893
11 | 1.672 | 0.02957 | -0.094 | 56.563
11.5 | 1.686 | 0.03203 | -0.095 | 52.635
12 | 1.693 | 0.03471 | -0.095 | 48.769
12.5 | 1.691 | 0.03773 | -0.095 | 44.82
13 | 1.679 | 0.0411 | -0.095 | 40.858
13.5 | 1.658 | 0.0451 | -0.095 | 36.754
14 | 1.626 | 0.04954 | -0.094 | 32.821
14.5 | 1.581 | 0.0561 | -0.094 | 28.182
15 | 1.533 | 0.06102 | -0.094 | 25.12
15.5 | 1.47 | 0.06828 | -0.093 | 21.52
16 | 1.397 | 0.07676 | -0.092 | 18.201
16.5 | 1.3 | 0.09466 | -0.089 | 13.727
17 | 1.218 | 0.1024 | -0.088 | 11.89

## 41. Re 750k Mach 0.25 (2)
BIGFOIL.COM POLAR EXPORT
spicasm
SPICA 11.73% smoothed |  |  |  | Cl Max: | 1.4805 | at alpha= | 11 | deg
XFOIL ncrit=9 |  |  |  | L/D Max: | 124.889 | at alpha= | 5 | deg
Re: | 750000 |  |  | Cd Min: | 0.23286 | at alpha= | -20 | deg
Mach: | 0.25 |  |  | Cl=0 at alpha= | -4.7983 | deg
|  |  |  | @ Cl=0.1, Cd= | 0.023125
|  |  |  | @ Cl=0.4, Cd= | 0.0098374
|  |  |  | @ Cl=0.6, Cd= | 0.0088631
alpha (deg) | Cl | Cd | Cm | Cl/Cd
-20 | -0.5355 | 0.23286 | 0.0135 | -2.2997
-19.5 | -0.518 | 0.22583 | 0.0093 | -2.2938
-18.5 | -0.4845 | 0.21302 | 0.0028 | -2.2744
-18 | -0.4669 | 0.20732 | -0.0002 | -2.2521
-17.5 | -0.4497 | 0.20128 | -0.0033 | -2.2342
-17 | -0.4329 | 0.19476 | -0.0065 | -2.2227
-16.5 | -0.4202 | 0.18752 | -0.0109 | -2.2408
-16 | -0.4042 | 0.18062 | -0.013 | -2.2378
-15.5 | -0.3877 | 0.17485 | -0.0151 | -2.2173
-15 | -0.372 | 0.16907 | -0.0175 | -2.2003
-14.5 | -0.3573 | 0.16291 | -0.0199 | -2.1932
-14 | -0.3478 | 0.15557 | -0.0239 | -2.2356
-13.5 | -0.342 | 0.14866 | -0.0276 | -2.3006
-13 | -0.3225 | 0.14229 | -0.0274 | -2.2665
-12.5 | -0.3088 | 0.13668 | -0.0289 | -2.2593
-12 | -0.2965 | 0.1309 | -0.0305 | -2.2651
-11.5 | -0.2868 | 0.12447 | -0.0327 | -2.3042
-11 | -0.2905 | 0.11715 | -0.0375 | -2.4797
-10.5 | -0.2801 | 0.11046 | -0.0377 | -2.5358
-10 | -0.2675 | 0.10539 | -0.0372 | -2.5382
-9.5 | -0.2497 | 0.09958 | -0.0401 | -2.5075
-9 | -0.2175 | 0.09167 | -0.0485 | -2.3726
-8.5 | -0.1448 | 0.07535 | -0.0807 | -1.9217
-8 | -0.0933 | 0.06868 | -0.0906 | -1.3585
-7.5 | -0.0916 | 0.0644 | -0.0904 | -1.4224
-7 | -0.0975 | 0.05902 | -0.0921 | -1.652
-6.5 | -0.0879 | 0.05253 | -0.0959 | -1.6733
-6 | -0.0791 | 0.04135 | -0.1003 | -1.9129
-5.5 | -0.0494 | 0.03741 | -0.0996 | -1.3205
-5 | -0.0138 | 0.03359 | -0.0988 | -0.41084
-4.5 | 0.0204 | 0.02658 | -0.0966 | 0.76749
-4 | 0.0645 | 0.02416 | -0.0955 | 2.6697
-3.5 | 0.1156 | 0.02267 | -0.0933 | 5.0993
-2.5 | 0.2078 | 0.01259 | -0.0886 | 16.5052
-2 | 0.2623 | 0.01133 | -0.0875 | 23.1509
-1 | 0.3712 | 0.01005 | -0.0853 | 36.9353
-0.5 | 0.4254 | 0.00965 | -0.0842 | 44.0829
0 | 0.4804 | 0.00936 | -0.0833 | 51.3248
0.5 | 0.5358 | 0.00915 | -0.0825 | 58.5574
1 | 0.5905 | 0.00896 | -0.0816 | 65.904
2 | 0.7718 | 0.00711 | -0.0961 | 108.5513
2.5 | 0.8214 | 0.00724 | -0.0942 | 113.453
3 | 0.871 | 0.00741 | -0.0923 | 117.5439
3.5 | 0.9203 | 0.00762 | -0.0904 | 120.7743
4 | 0.969 | 0.00788 | -0.0883 | 122.9695
4.5 | 1.0176 | 0.00817 | -0.0863 | 124.5532
5 | 1.0653 | 0.00853 | -0.0841 | 124.8886
5.5 | 1.112 | 0.00895 | -0.0817 | 124.2458
6 | 1.1571 | 0.00945 | -0.0791 | 122.4444
6.5 | 1.2014 | 0.01 | -0.0764 | 120.14
7 | 1.2442 | 0.01061 | -0.0734 | 117.2667
7.5 | 1.2841 | 0.01134 | -0.07 | 113.2363
8 | 1.3224 | 0.01209 | -0.0664 | 109.3797
8.5 | 1.3567 | 0.01288 | -0.062 | 105.3339
9 | 1.3875 | 0.01365 | -0.057 | 101.6484
9.5 | 1.4173 | 0.01456 | -0.0522 | 97.342
10 | 1.4446 | 0.01568 | -0.0474 | 92.1301
10.5 | 1.4683 | 0.0171 | -0.0426 | 85.8655
11 | 1.4805 | 0.01937 | -0.0374 | 76.4326
11.5 | 1.4732 | 0.02339 | -0.0319 | 62.9842
12 | 1.4474 | 0.02972 | -0.0274 | 48.7012
12.5 | 1.4354 | 0.03566 | -0.025 | 40.2524
13 | 1.435 | 0.04089 | -0.0235 | 35.0942
13.5 | 1.4318 | 0.04661 | -0.0225 | 30.7187
14 | 1.4224 | 0.05333 | -0.022 | 26.6717
14.5 | 1.4146 | 0.06019 | -0.022 | 23.5022
15 | 1.4023 | 0.06791 | -0.0226 | 20.6494
15.5 | 1.3864 | 0.07645 | -0.0239 | 18.1347
16 | 1.3641 | 0.08619 | -0.026 | 15.8267

## 42. Re 750k Mach 0.50 (1)
BIGFOIL.COM POLAR EXPORT
spicasm
SPICA 11.73% smoothed |  |  |  | Cl Max: | 1.617 | at alpha= | 9.5 | deg
JavaFoil+Calcfoil stall+Eppler ext transition |  |  |  | L/D Max: | 142.3 | at alpha= | 3.5 | deg
Re: | 750000 |  |  | Cd Min: | 0.00718 | at alpha= | 3 | deg
Mach: | 0.5 |  |  | Cl=0 at alpha= | -4.4082 | deg
|  |  |  | @ Cl=0.1, Cd= | 0.033605
|  |  |  | @ Cl=0.4, Cd= | 0.016072
|  |  |  | @ Cl=0.6, Cd= | 0.0074809
alpha (deg) | Cl | Cd | Cm | Cl/Cd
-20 | -0.812 | 0.19798 | -0.033 | -4.1
-19.5 | -0.787 | 0.19408 | -0.033 | -4.055
-19 | -0.762 | 0.18775 | -0.033 | -4.059
-18.5 | -0.737 | 0.18297 | -0.034 | -4.029
-18 | -0.712 | 0.17854 | -0.034 | -3.989
-17.5 | -0.687 | 0.16244 | -0.035 | -4.232
-17 | -0.662 | 0.15787 | -0.035 | -4.195
-16.5 | -0.637 | 0.15942 | -0.036 | -3.999
-16 | -0.611 | 0.15134 | -0.035 | -4.037
-15.5 | -0.585 | 0.14428 | -0.035 | -4.051
-15 | -0.558 | 0.13823 | -0.034 | -4.039
-14.5 | -0.533 | 0.13456 | -0.034 | -3.959
-14 | -0.507 | 0.12708 | -0.034 | -3.989
-13.5 | -0.481 | 0.1226 | -0.035 | -3.925
-13 | -0.455 | 0.12775 | -0.034 | -3.563
-12.5 | -0.429 | 0.11514 | -0.035 | -3.73
-12 | -0.403 | 0.11241 | -0.036 | -3.589
-11.5 | -0.377 | 0.10822 | -0.036 | -3.487
-11 | -0.351 | 0.10318 | -0.036 | -3.404
-10.5 | -0.325 | 0.10019 | -0.037 | -3.245
-10 | -0.298 | 0.10421 | -0.034 | -2.861
-9.5 | -0.272 | 0.10021 | -0.033 | -2.711
-9 | -0.245 | 0.08882 | -0.034 | -2.763
-8.5 | -0.219 | 0.08122 | -0.036 | -2.698
-8 | -0.193 | 0.06698 | -0.037 | -2.877
-7.5 | -0.166 | 0.07519 | -0.037 | -2.209
-7 | -0.139 | 0.07365 | -0.037 | -1.893
-6.5 | -0.113 | 0.07185 | -0.038 | -1.568
-6 | -0.086 | 0.07008 | -0.038 | -1.226
-5.5 | -0.077 | 0.05319 | -0.037 | -1.457
-5 | -0.053 | 0.04172 | -0.037 | -1.259
-4.5 | -0.009 | 0.03806 | -0.037 | -0.241
-4 | 0.04 | 0.03572 | -0.038 | 1.12
-3.5 | 0.092 | 0.03382 | -0.038 | 2.728
-3 | 0.146 | 0.03237 | -0.039 | 4.518
-2.5 | 0.201 | 0.03119 | -0.04 | 6.456
-2 | 0.257 | 0.03021 | -0.041 | 8.51
-1.5 | 0.313 | 0.02952 | -0.042 | 10.608
-1 | 0.455 | 0.00757 | -0.092 | 60.11
-0.5 | 0.524 | 0.00748 | -0.093 | 70.094
0 | 0.599 | 0.00748 | -0.094 | 80.075
0.5 | 0.667 | 0.00754 | -0.095 | 88.388
1 | 0.735 | 0.00763 | -0.096 | 96.237
1.5 | 0.803 | 0.00783 | -0.096 | 102.461
2 | 0.87 | 0.00807 | -0.097 | 107.848
2.5 | 0.938 | 0.00826 | -0.098 | 113.483
3 | 1.005 | 0.00718 | -0.099 | 140.066
3.5 | 1.073 | 0.00754 | -0.1 | 142.3
4 | 1.14 | 0.00805 | -0.101 | 141.639
4.5 | 1.206 | 0.00871 | -0.101 | 138.434
5 | 1.272 | 0.00979 | -0.102 | 129.946
5.5 | 1.319 | 0.01326 | -0.102 | 99.49
6 | 1.376 | 0.01461 | -0.102 | 94.186
6.5 | 1.433 | 0.01568 | -0.102 | 91.376
7 | 1.485 | 0.0169 | -0.103 | 87.879
7.5 | 1.532 | 0.01825 | -0.103 | 83.925
8 | 1.545 | 0.02746 | -0.101 | 56.264
8.5 | 1.578 | 0.03018 | -0.101 | 52.281
9 | 1.603 | 0.03323 | -0.101 | 48.237
9.5 | 1.617 | 0.03695 | -0.101 | 43.746
10 | 1.614 | 0.04128 | -0.101 | 39.104
10.5 | 1.586 | 0.04634 | -0.1 | 34.225
11 | 1.291 | 0.07921 | -0.051 | 16.301
11.5 | 0.872 | 0.1095 | -0.051 | 7.961
12 | 0.898 | 0.11882 | -0.048 | 7.556
12.5 | 0.925 | 0.12246 | -0.049 | 7.555
13 | 0.953 | 0.12862 | -0.051 | 7.412
13.5 | 0.985 | 0.14104 | -0.06 | 6.984
14 | 1.017 | 0.14963 | -0.066 | 6.798
14.5 | 1.042 | 0.15862 | -0.064 | 6.571

## 43. Re 750k Mach 0.50 (2)
BIGFOIL.COM POLAR EXPORT
spicasm
SPICA 11.73% smoothed |  |  |  | Cl Max: | 1.4899 | at alpha= | 10.5 | deg
XFOIL ncrit=9 |  |  |  | L/D Max: | 118.383 | at alpha= | 4 | deg
Re: | 750000 |  |  | Cd Min: | 0.25066 | at alpha= | -20 | deg
Mach: | 0.5 |  |  | Cl=0 at alpha= | -5.9569 | deg
|  |  |  | @ Cl=0.1, Cd= | 0.032348
|  |  |  | @ Cl=0.4, Cd= | 0.01179
|  |  |  | @ Cl=0.6, Cd= | 0.0098844
alpha (deg) | Cl | Cd | Cm | Cl/Cd
-20 | -0.5687 | 0.25066 | 0.0163 | -2.2688
-19.5 | -0.5472 | 0.24288 | 0.0115 | -2.253
-19 | -0.5263 | 0.23522 | 0.0073 | -2.2375
-18.5 | -0.5049 | 0.22837 | 0.004 | -2.2109
-18 | -0.4835 | 0.22147 | 0.0002 | -2.1831
-17.5 | -0.4624 | 0.21432 | -0.0035 | -2.1575
-17 | -0.4416 | 0.20677 | -0.0076 | -2.1357
-16 | -0.4025 | 0.19199 | -0.0145 | -2.0965
-15.5 | -0.3824 | 0.18549 | -0.0173 | -2.0616
-15 | -0.3631 | 0.17881 | -0.0202 | -2.0306
-14.5 | -0.3445 | 0.17174 | -0.0233 | -2.0059
-14 | -0.3303 | 0.16458 | -0.0276 | -2.0069
-13.5 | -0.3133 | 0.15732 | -0.0297 | -1.9915
-13 | -0.2948 | 0.15101 | -0.031 | -1.9522
-12.5 | -0.2785 | 0.14478 | -0.0329 | -1.9236
-12 | -0.2635 | 0.13846 | -0.0348 | -1.9031
-11.5 | -0.2547 | 0.13172 | -0.0383 | -1.9336
-11 | -0.2465 | 0.12505 | -0.0405 | -1.9712
-10.5 | -0.2212 | 0.11802 | -0.0424 | -1.8743
-10 | -0.1755 | 0.10908 | -0.053 | -1.6089
-9.5 | -0.0825 | 0.09503 | -0.085 | -0.86815
-9 | -0.0518 | 0.08748 | -0.0918 | -0.59214
-8 | -0.0199 | 0.07768 | -0.0925 | -0.25618
-7.5 | -0.0071 | 0.07256 | -0.094 | -0.09785
-7 | -0.0035 | 0.06663 | -0.0979 | -0.052529
-6.5 | -0.011 | 0.06028 | -0.1025 | -0.18248
-6 | -0.0015 | 0.05489 | -0.1024 | -0.027327
-5.5 | 0.0159 | 0.04969 | -0.1043 | 0.31998
-5 | 0.0391 | 0.04422 | -0.1065 | 0.88422
-4.5 | 0.0723 | 0.037 | -0.1097 | 1.9541
-4 | 0.1032 | 0.03181 | -0.1087 | 3.2443
-3.5 | 0.1467 | 0.02808 | -0.1073 | 5.2244
-3 | 0.1934 | 0.02311 | -0.1049 | 8.3687
-2.5 | 0.2426 | 0.01837 | -0.102 | 13.2063
-2 | 0.2979 | 0.01496 | -0.0994 | 19.9131
-1.5 | 0.3582 | 0.01265 | -0.0972 | 28.3162
-1 | 0.4199 | 0.01138 | -0.0953 | 36.8981
-0.5 | 0.4814 | 0.01062 | -0.0936 | 45.3296
0 | 0.5421 | 0.01011 | -0.0917 | 53.6202
0.5 | 0.6037 | 0.00987 | -0.0901 | 61.1651
1 | 0.666 | 0.00968 | -0.0886 | 68.8017
1.5 | 0.7266 | 0.00938 | -0.0869 | 77.4627
2 | 0.8645 | 0.00782 | -0.102 | 110.5499
2.5 | 0.9186 | 0.00804 | -0.0988 | 114.2537
3 | 0.9727 | 0.00831 | -0.0957 | 117.0517
3.5 | 1.025 | 0.00866 | -0.0921 | 118.3603
4 | 1.0761 | 0.00909 | -0.0883 | 118.3828
4.5 | 1.1249 | 0.00962 | -0.084 | 116.9335
5 | 1.1717 | 0.01021 | -0.0793 | 114.76
5.5 | 1.2144 | 0.01092 | -0.0739 | 111.2088
6 | 1.2477 | 0.01177 | -0.0668 | 106.0068
6.5 | 1.2824 | 0.01265 | -0.0602 | 101.3755
7 | 1.3161 | 0.01375 | -0.0538 | 95.7164
7.5 | 1.3489 | 0.0151 | -0.0479 | 89.3311
8 | 1.3792 | 0.01682 | -0.0424 | 81.9976
8.5 | 1.4077 | 0.01901 | -0.0376 | 74.0505
9 | 1.4342 | 0.02174 | -0.0335 | 65.9706
9.5 | 1.4587 | 0.02492 | -0.03 | 58.5353
10 | 1.4776 | 0.02874 | -0.0269 | 51.4127
10.5 | 1.4899 | 0.0332 | -0.024 | 44.8765
11 | 1.4872 | 0.03891 | -0.0214 | 38.2215
11.5 | 1.4636 | 0.04643 | -0.0194 | 31.5227
12 | 1.4208 | 0.05609 | -0.0188 | 25.3307
12.5 | 1.3793 | 0.06647 | -0.0195 | 20.7507
13 | 1.3555 | 0.07585 | -0.0205 | 17.8708
13.5 | 1.3321 | 0.08569 | -0.0224 | 15.5456
14 | 1.3033 | 0.09667 | -0.0255 | 13.4819
14.5 | 1.2763 | 0.10798 | -0.0294 | 11.8198
15 | 1.2524 | 0.11945 | -0.0341 | 10.4847
15.5 | 1.2356 | 0.13045 | -0.0389 | 9.4718

## 44. Re 1M Mach 0.00 (1)
BIGFOIL.COM POLAR EXPORT
spicasm
SPICA 11.73% smoothed |  |  |  | Cl Max: | 1.726 | at alpha= | 13.5 | deg
JavaFoil+Calcfoil stall+Eppler ext transition |  |  |  | L/D Max: | 155.183 | at alpha= | 4.5 | deg
Re: | 1000000 |  |  | Cd Min: | 0.00577 | at alpha= | 2.5 | deg
Mach: | 0 |  |  | Cl=0 at alpha= | -4.4022 | deg
|  |  |  | @ Cl=0.1, Cd= | 0.025707
|  |  |  | @ Cl=0.4, Cd= | 0.0068893
|  |  |  | @ Cl=0.6, Cd= | 0.0068337
alpha (deg) | Cl | Cd | Cm | Cl/Cd
-20 | -0.539 | 0.19665 | -0.024 | -2.739
-19.5 | -0.546 | 0.1858 | -0.024 | -2.936
-19 | -0.552 | 0.17797 | -0.024 | -3.101
-18.5 | -0.557 | 0.17042 | -0.025 | -3.271
-18 | -0.562 | 0.16295 | -0.025 | -3.449
-17.5 | -0.566 | 0.15402 | -0.025 | -3.673
-17 | -0.568 | 0.14557 | -0.025 | -3.904
-16.5 | -0.57 | 0.13757 | -0.025 | -4.14
-16 | -0.57 | 0.12691 | -0.026 | -4.488
-15.5 | -0.568 | 0.12 | -0.026 | -4.733
-15 | -0.565 | 0.11418 | -0.026 | -4.945
-14.5 | -0.56 | 0.10759 | -0.026 | -5.201
-14 | -0.553 | 0.10136 | -0.027 | -5.452
-13.5 | -0.544 | 0.09843 | -0.027 | -5.522
-13 | -0.533 | 0.09084 | -0.027 | -5.863
-12.5 | -0.519 | 0.08764 | -0.027 | -5.922
-12 | -0.503 | 0.08248 | -0.027 | -6.104
-11.5 | -0.485 | 0.07745 | -0.027 | -6.267
-11 | -0.465 | 0.07175 | -0.028 | -6.483
-10.5 | -0.442 | 0.06889 | -0.028 | -6.422
-10 | -0.417 | 0.0648 | -0.029 | -6.439
-9.5 | -0.39 | 0.05986 | -0.029 | -6.513
-9 | -0.36 | 0.05629 | -0.03 | -6.396
-8.5 | -0.328 | 0.05316 | -0.03 | -6.171
-8 | -0.294 | 0.05077 | -0.03 | -5.791
-7.5 | -0.258 | 0.04786 | -0.031 | -5.391
-7 | -0.22 | 0.04464 | -0.031 | -4.932
-6.5 | -0.181 | 0.04268 | -0.032 | -4.231
-6 | -0.14 | 0.04015 | -0.032 | -3.475
-5.5 | -0.097 | 0.03829 | -0.033 | -2.535
-5 | -0.053 | 0.03641 | -0.033 | -1.467
-4.5 | -0.009 | 0.03461 | -0.034 | -0.252
-4 | 0.037 | 0.03325 | -0.034 | 1.108
-3.5 | 0.084 | 0.03065 | -0.042 | 2.732
-3 | 0.16 | 0.00717 | -0.077 | 22.352
-2.5 | 0.219 | 0.0071 | -0.077 | 30.814
-2 | 0.278 | 0.00708 | -0.078 | 39.182
-1.5 | 0.337 | 0.00698 | -0.079 | 48.245
-1 | 0.396 | 0.00689 | -0.08 | 57.51
-0.5 | 0.455 | 0.00688 | -0.081 | 66.25
0 | 0.519 | 0.0069 | -0.081 | 75.28
0.5 | 0.578 | 0.00683 | -0.082 | 84.632
1 | 0.637 | 0.00684 | -0.083 | 93.163
1.5 | 0.696 | 0.00702 | -0.084 | 99.257
2 | 0.755 | 0.00711 | -0.084 | 106.179
2.5 | 0.814 | 0.00577 | -0.085 | 141.189
3 | 0.873 | 0.00597 | -0.086 | 146.346
3.5 | 0.932 | 0.00621 | -0.086 | 150.095
4 | 0.991 | 0.00639 | -0.087 | 154.963
4.5 | 1.049 | 0.00676 | -0.088 | 155.183
5 | 1.108 | 0.00717 | -0.089 | 154.527
5.5 | 1.166 | 0.0077 | -0.089 | 151.411
6 | 1.224 | 0.00836 | -0.09 | 146.427
6.5 | 1.282 | 0.0089 | -0.091 | 144.046
7 | 1.338 | 0.00957 | -0.092 | 139.762
7.5 | 1.393 | 0.01007 | -0.092 | 138.321
8 | 1.446 | 0.01103 | -0.093 | 131.098
8.5 | 1.498 | 0.01155 | -0.094 | 129.68
9 | 1.509 | 0.01893 | -0.092 | 79.748
9.5 | 1.552 | 0.02013 | -0.092 | 77.091
10 | 1.592 | 0.02148 | -0.092 | 74.085
10.5 | 1.629 | 0.02295 | -0.093 | 70.995
11 | 1.662 | 0.02437 | -0.093 | 68.174
11.5 | 1.685 | 0.02618 | -0.093 | 64.343
12 | 1.703 | 0.02814 | -0.093 | 60.535
12.5 | 1.717 | 0.03019 | -0.093 | 56.863
13 | 1.725 | 0.0325 | -0.094 | 53.064
13.5 | 1.726 | 0.03506 | -0.094 | 49.232
14 | 1.723 | 0.03804 | -0.094 | 45.284
14.5 | 1.712 | 0.04153 | -0.094 | 41.221
15 | 1.695 | 0.04595 | -0.093 | 36.879
15.5 | 1.673 | 0.05028 | -0.093 | 33.28
16 | 1.648 | 0.05472 | -0.093 | 30.118
16.5 | 1.617 | 0.05955 | -0.093 | 27.161
17 | 1.584 | 0.06486 | -0.093 | 24.427
17.5 | 1.548 | 0.06946 | -0.093 | 22.291
18 | 1.508 | 0.07535 | -0.093 | 20.01
18.5 | 1.459 | 0.086 | -0.092 | 16.961

## 45. Re 1M Mach 0.00 (2)
BIGFOIL.COM POLAR EXPORT
spicasm
SPICA 11.73% smoothed |  |  |  | Cl Max: | 1.4964 | at alpha= | 15 | deg
XFOIL ncrit=9 |  |  |  | L/D Max: | 136.556 | at alpha= | 4.5 | deg
Re: | 1000000 |  |  | Cd Min: | 0.22683 | at alpha= | -20 | deg
Mach: | 0 |  |  | Cl=0 at alpha= | -4.5953 | deg
|  |  |  | @ Cl=0.1, Cd= | 0.012655
|  |  |  | @ Cl=0.4, Cd= | 0.0086827
|  |  |  | @ Cl=0.6, Cd= | 0.0066986
alpha (deg) | Cl | Cd | Cm | Cl/Cd
-20 | -0.5327 | 0.22683 | 0.0127 | -2.3485
-19.5 | -0.516 | 0.22158 | 0.0099 | -2.3287
-19 | -0.4991 | 0.21627 | 0.0067 | -2.3078
-18.5 | -0.4823 | 0.21055 | 0.0035 | -2.2907
-18 | -0.4666 | 0.2034 | 0 | -2.294
-17.5 | -0.4542 | 0.19602 | -0.0042 | -2.3171
-17 | -0.4385 | 0.18978 | -0.0063 | -2.3106
-16.5 | -0.422 | 0.18465 | -0.0086 | -2.2854
-16 | -0.4066 | 0.17889 | -0.0112 | -2.2729
-15.5 | -0.3919 | 0.17275 | -0.0138 | -2.2686
-15 | -0.383 | 0.16474 | -0.0179 | -2.3249
-14.5 | -0.3738 | 0.15729 | -0.0208 | -2.3765
-14 | -0.3567 | 0.15214 | -0.0215 | -2.3446
-13.5 | -0.3433 | 0.14655 | -0.0234 | -2.3425
-13 | -0.3305 | 0.14078 | -0.0254 | -2.3476
-12.5 | -0.3244 | 0.13314 | -0.0288 | -2.4365
-12 | -0.3225 | 0.12556 | -0.0323 | -2.5685
-11.5 | -0.3105 | 0.11918 | -0.0325 | -2.6053
-11 | -0.2981 | 0.11433 | -0.0331 | -2.6074
-10.5 | -0.2888 | 0.10904 | -0.0342 | -2.6486
-10 | -0.282 | 0.10353 | -0.0352 | -2.7238
-9.5 | -0.2692 | 0.09343 | -0.0452 | -2.8813
-9 | -0.2395 | 0.0825 | -0.0572 | -2.903
-8.5 | -0.126 | 0.07133 | -0.086 | -1.7664
-8 | -0.1194 | 0.06611 | -0.0888 | -1.8061
-7.5 | -0.132 | 0.06056 | -0.0903 | -2.1797
-6.5 | -0.1293 | 0.03989 | -0.0979 | -3.2414
-6 | -0.0978 | 0.03644 | -0.0972 | -2.6839
-5.5 | -0.0633 | 0.03242 | -0.0962 | -1.9525
-5 | -0.0361 | 0.02369 | -0.093 | -1.5238
-4.5 | 0.0085 | 0.02171 | -0.0919 | 0.39152
-4 | 0.0484 | 0.01619 | -0.0886 | 2.9895
-3.5 | 0.0956 | 0.01278 | -0.0869 | 7.4804
-3 | 0.147 | 0.01132 | -0.0858 | 12.9859
-2.5 | 0.2 | 0.01054 | -0.085 | 18.9753
-2 | 0.2521 | 0.0099 | -0.084 | 25.4646
-1.5 | 0.3059 | 0.00949 | -0.0833 | 32.2339
-1 | 0.3571 | 0.00889 | -0.0823 | 40.1687
-0.5 | 0.4109 | 0.00863 | -0.0816 | 47.613
0 | 0.4647 | 0.00845 | -0.081 | 54.9941
0.5 | 0.5182 | 0.00833 | -0.0804 | 62.2089
1 | 0.5723 | 0.00815 | -0.0799 | 70.2209
1.5 | 0.6057 | 0.0064 | -0.0759 | 94.6406
2 | 0.7535 | 0.0063 | -0.0958 | 119.6032
2.5 | 0.801 | 0.00644 | -0.094 | 124.3789
3 | 0.8487 | 0.00659 | -0.0923 | 128.786
3.5 | 0.8965 | 0.00678 | -0.0906 | 132.2271
4 | 0.9442 | 0.00699 | -0.089 | 135.0787
4.5 | 0.9914 | 0.00726 | -0.0873 | 136.5565
5 | 1.0374 | 0.0076 | -0.0854 | 136.5
5.5 | 1.0839 | 0.00794 | -0.0836 | 136.5113
6 | 1.1289 | 0.00838 | -0.0816 | 134.7136
6.5 | 1.1733 | 0.00884 | -0.0796 | 132.7262
7 | 1.2165 | 0.00937 | -0.0774 | 129.8292
7.5 | 1.2572 | 0.01001 | -0.0749 | 125.5944
8 | 1.2974 | 0.01066 | -0.0723 | 121.7073
8.5 | 1.3381 | 0.01125 | -0.0698 | 118.9422
9 | 1.3755 | 0.01196 | -0.0669 | 115.0084
9.5 | 1.412 | 0.01264 | -0.0638 | 111.7089
10 | 1.4416 | 0.01338 | -0.0594 | 107.7429
10.5 | 1.4642 | 0.01442 | -0.0541 | 101.5395
11 | 1.4777 | 0.016 | -0.048 | 92.3563
11.5 | 1.4759 | 0.01864 | -0.0409 | 79.1792
12 | 1.4585 | 0.023 | -0.0341 | 63.413
12.5 | 1.4658 | 0.02641 | -0.0311 | 55.5017
13 | 1.4778 | 0.02978 | -0.0291 | 49.6239
13.5 | 1.4891 | 0.03341 | -0.0277 | 44.5705
14 | 1.4904 | 0.03819 | -0.0263 | 39.0259
14.5 | 1.4941 | 0.04292 | -0.0254 | 34.8113
15 | 1.4964 | 0.04795 | -0.0248 | 31.2075
15.5 | 1.4946 | 0.05369 | -0.0246 | 27.8376
16 | 1.4869 | 0.06031 | -0.0248 | 24.6543
16.5 | 1.4642 | 0.06915 | -0.0256 | 21.1743
17 | 1.4465 | 0.07774 | -0.0269 | 18.6069
17.5 | 1.4358 | 0.08559 | -0.0284 | 16.7753
18 | 1.4186 | 0.09465 | -0.0305 | 14.9878
18.5 | 1.3988 | 0.10432 | -0.0331 | 13.4087
19 | 1.3808 | 0.11406 | -0.0363 | 12.1059
19.5 | 1.363 | 0.124 | -0.04 | 10.9919
20 | 1.3493 | 0.13354 | -0.0439 | 10.1041

## 46. Re 1M Mach 0.10 (1)
BIGFOIL.COM POLAR EXPORT
spicasm
SPICA 11.73% smoothed |  |  |  | Cl Max: | 1.721 | at alpha= | 13 | deg
JavaFoil+Calcfoil stall+Eppler ext transition |  |  |  | L/D Max: | 154.241 | at alpha= | 4 | deg
Re: | 1000000 |  |  | Cd Min: | 0.00578 | at alpha= | 2.5 | deg
Mach: | 0.1 |  |  | Cl=0 at alpha= | -4.4022 | deg
|  |  |  | @ Cl=0.1, Cd= | 0.026795
|  |  |  | @ Cl=0.4, Cd= | 0.0069597
|  |  |  | @ Cl=0.6, Cd= | 0.0068617
alpha (deg) | Cl | Cd | Cm | Cl/Cd
-20 | -0.493 | 0.20817 | -0.024 | -2.37
-19.5 | -0.503 | 0.19321 | -0.024 | -2.601
-19 | -0.511 | 0.18302 | -0.025 | -2.794
-18.5 | -0.519 | 0.17242 | -0.025 | -3.012
-18 | -0.527 | 0.16209 | -0.025 | -3.249
-17.5 | -0.533 | 0.15805 | -0.025 | -3.37
-17 | -0.538 | 0.14965 | -0.026 | -3.593
-16.5 | -0.542 | 0.14185 | -0.026 | -3.818
-16 | -0.544 | 0.13065 | -0.026 | -4.164
-15.5 | -0.545 | 0.12385 | -0.026 | -4.4
-15 | -0.544 | 0.11476 | -0.026 | -4.74
-14.5 | -0.541 | 0.1093 | -0.027 | -4.952
-14 | -0.537 | 0.10336 | -0.027 | -5.191
-13.5 | -0.53 | 0.09951 | -0.027 | -5.322
-13 | -0.521 | 0.09185 | -0.027 | -5.668
-12.5 | -0.509 | 0.08833 | -0.027 | -5.762
-12 | -0.495 | 0.08304 | -0.027 | -5.962
-11.5 | -0.479 | 0.07802 | -0.028 | -6.135
-11 | -0.46 | 0.07199 | -0.028 | -6.387
-10.5 | -0.438 | 0.06788 | -0.029 | -6.457
-10 | -0.414 | 0.065 | -0.029 | -6.372
-9.5 | -0.388 | 0.05999 | -0.03 | -6.462
-9 | -0.359 | 0.0567 | -0.03 | -6.326
-8.5 | -0.327 | 0.05344 | -0.03 | -6.124
-8 | -0.294 | 0.05106 | -0.03 | -5.751
-7.5 | -0.258 | 0.04805 | -0.031 | -5.368
-7 | -0.22 | 0.04477 | -0.031 | -4.921
-6.5 | -0.181 | 0.04274 | -0.032 | -4.232
-6 | -0.14 | 0.04039 | -0.032 | -3.462
-5.5 | -0.097 | 0.03835 | -0.033 | -2.539
-5 | -0.054 | 0.03645 | -0.033 | -1.47
-4.5 | -0.009 | 0.0346 | -0.034 | -0.253
-4 | 0.037 | 0.03324 | -0.035 | 1.113
-3.5 | 0.084 | 0.03194 | -0.035 | 2.614
-3 | 0.161 | 0.00718 | -0.077 | 22.44
-2.5 | 0.22 | 0.00711 | -0.078 | 30.922
-2 | 0.279 | 0.00701 | -0.079 | 39.762
-1.5 | 0.338 | 0.00698 | -0.079 | 48.499
-1 | 0.398 | 0.00696 | -0.08 | 57.159
-0.5 | 0.458 | 0.00695 | -0.081 | 65.852
0 | 0.522 | 0.00683 | -0.082 | 76.375
0.5 | 0.581 | 0.00683 | -0.082 | 85.027
1 | 0.641 | 0.00693 | -0.083 | 92.442
1.5 | 0.7 | 0.00702 | -0.084 | 99.742
2 | 0.759 | 0.00705 | -0.085 | 107.729
2.5 | 0.818 | 0.00578 | -0.085 | 141.651
3 | 0.878 | 0.00595 | -0.086 | 147.596
3.5 | 0.937 | 0.0062 | -0.087 | 150.983
4 | 0.996 | 0.00646 | -0.088 | 154.241
4.5 | 1.055 | 0.00684 | -0.088 | 154.137
5 | 1.113 | 0.00725 | -0.089 | 153.456
5.5 | 1.172 | 0.00773 | -0.09 | 151.564
6 | 1.23 | 0.00837 | -0.091 | 146.884
6.5 | 1.288 | 0.00901 | -0.091 | 142.973
7 | 1.344 | 0.00969 | -0.092 | 138.758
7.5 | 1.399 | 0.01011 | -0.093 | 138.322
8 | 1.453 | 0.0111 | -0.093 | 130.825
8.5 | 1.505 | 0.01165 | -0.094 | 129.247
9 | 1.514 | 0.01918 | -0.092 | 78.94
9.5 | 1.556 | 0.02043 | -0.092 | 76.16
10 | 1.596 | 0.02183 | -0.093 | 73.078
10.5 | 1.633 | 0.02336 | -0.093 | 69.916
11 | 1.665 | 0.02481 | -0.093 | 67.117
11.5 | 1.687 | 0.02669 | -0.093 | 63.206
12 | 1.704 | 0.02872 | -0.094 | 59.344
12.5 | 1.716 | 0.03086 | -0.094 | 55.591
13 | 1.721 | 0.03322 | -0.094 | 51.793
13.5 | 1.721 | 0.03592 | -0.094 | 47.895
14 | 1.713 | 0.03912 | -0.094 | 43.774
14.5 | 1.699 | 0.04294 | -0.094 | 39.579
15 | 1.678 | 0.04749 | -0.094 | 35.336
15.5 | 1.652 | 0.05178 | -0.093 | 31.907
16 | 1.622 | 0.05688 | -0.093 | 28.521
16.5 | 1.584 | 0.06317 | -0.093 | 25.075
17 | 1.548 | 0.06749 | -0.093 | 22.936
17.5 | 1.503 | 0.07425 | -0.093 | 20.246
18 | 1.46 | 0.07919 | -0.093 | 18.439

## 47. Re 1M Mach 0.10 (2)
BIGFOIL.COM POLAR EXPORT
spicasm
SPICA 11.73% smoothed |  |  |  | Cl Max: | 1.4885 | at alpha= | 15 | deg
XFOIL ncrit=9 |  |  |  | L/D Max: | 136.327 | at alpha= | 5 | deg
Re: | 1000000 |  |  | Cd Min: | 0.18982 | at alpha= | -19.5 | deg
Mach: | 0.1 |  |  | Cl=0 at alpha= | -4.6096 | deg
|  |  |  | @ Cl=0.1, Cd= | 0.012995
|  |  |  | @ Cl=0.4, Cd= | 0.0087227
|  |  |  | @ Cl=0.6, Cd= | 0.0069712
alpha (deg) | Cl | Cd | Cm | Cl/Cd
-19.5 | -0.3414 | 0.18982 | -0.0054 | -1.7985
-19 | -0.328 | 0.18511 | -0.0086 | -1.7719
-18.5 | -0.317 | 0.17955 | -0.012 | -1.7655
-18 | -0.3087 | 0.17439 | -0.0156 | -1.7702
-17.5 | -0.2945 | 0.16972 | -0.0178 | -1.7352
-17 | -0.2817 | 0.16579 | -0.0203 | -1.6991
-16.5 | -0.27 | 0.16182 | -0.0226 | -1.6685
-16 | -0.2624 | 0.15715 | -0.0253 | -1.6697
-15.5 | -0.2612 | 0.15318 | -0.0281 | -1.7052
-15 | -0.2553 | 0.14945 | -0.0291 | -1.7083
-14.5 | -0.3728 | 0.1578 | -0.0211 | -2.3625
-14 | -0.3554 | 0.15254 | -0.0217 | -2.3299
-13.5 | -0.3419 | 0.14693 | -0.0236 | -2.327
-13 | -0.3289 | 0.14115 | -0.0255 | -2.3301
-12.5 | -0.3224 | 0.13358 | -0.0289 | -2.4135
-12 | -0.3203 | 0.12604 | -0.0324 | -2.5413
-11.5 | -0.3083 | 0.11961 | -0.0327 | -2.5775
-11 | -0.2957 | 0.11474 | -0.0333 | -2.5771
-10.5 | -0.2863 | 0.10946 | -0.0343 | -2.6156
-10 | -0.2793 | 0.10394 | -0.0352 | -2.6871
-9.5 | -0.265 | 0.09382 | -0.0456 | -2.8246
-9 | -0.2302 | 0.08276 | -0.0585 | -2.7815
-8.5 | -0.1167 | 0.0716 | -0.0874 | -1.6299
-8 | -0.1134 | 0.0667 | -0.0889 | -1.7001
-7 | -0.1304 | 0.04989 | -0.0977 | -2.6138
-6.5 | -0.1259 | 0.04077 | -0.0984 | -3.0881
-6 | -0.0954 | 0.03721 | -0.0977 | -2.5638
-5.5 | -0.0613 | 0.03313 | -0.0968 | -1.8503
-5 | -0.0342 | 0.0243 | -0.0937 | -1.4074
-4.5 | 0.0096 | 0.02208 | -0.0926 | 0.43478
-4 | 0.0565 | 0.02024 | -0.0914 | 2.7915
-3.5 | 0.0964 | 0.01311 | -0.0875 | 7.3532
-3 | 0.1477 | 0.01147 | -0.0863 | 12.8771
-2.5 | 0.2011 | 0.01063 | -0.0855 | 18.9182
-2 | 0.2536 | 0.00995 | -0.0845 | 25.4874
-1.5 | 0.3075 | 0.00952 | -0.0838 | 32.3004
-1 | 0.3591 | 0.00892 | -0.0827 | 40.2578
-0.5 | 0.413 | 0.00866 | -0.082 | 47.6905
0 | 0.4673 | 0.00848 | -0.0814 | 55.1061
0.5 | 0.5211 | 0.00834 | -0.0807 | 62.482
1 | 0.5754 | 0.00818 | -0.0802 | 70.3423
1.5 | 0.6102 | 0.00647 | -0.0764 | 94.3122
2 | 0.7577 | 0.00632 | -0.0961 | 119.8892
2.5 | 0.8054 | 0.00645 | -0.0943 | 124.8682
3 | 0.8534 | 0.00661 | -0.0926 | 129.1074
3.5 | 0.9015 | 0.0068 | -0.0909 | 132.5735
4 | 0.9492 | 0.00703 | -0.0891 | 135.0213
4.5 | 0.9965 | 0.00731 | -0.0873 | 136.3201
5 | 1.0429 | 0.00765 | -0.0854 | 136.3268
5.5 | 1.0894 | 0.008 | -0.0836 | 136.175
6 | 1.1348 | 0.00843 | -0.0816 | 134.6145
6.5 | 1.1787 | 0.00894 | -0.0794 | 131.8456
7 | 1.2221 | 0.00947 | -0.0771 | 129.0496
7.5 | 1.2628 | 0.01012 | -0.0744 | 124.7826
8 | 1.3034 | 0.01077 | -0.0718 | 121.0214
8.5 | 1.3438 | 0.01138 | -0.0692 | 118.0844
9 | 1.3808 | 0.0121 | -0.066 | 114.1157
9.5 | 1.4168 | 0.01277 | -0.0627 | 110.9475
10 | 1.4447 | 0.01355 | -0.0579 | 106.6199
10.5 | 1.4671 | 0.01465 | -0.0526 | 100.1433
11 | 1.4791 | 0.01637 | -0.0463 | 90.3543
11.5 | 1.4735 | 0.01935 | -0.039 | 76.1499
12 | 1.456 | 0.024 | -0.0329 | 60.6667
12.5 | 1.4647 | 0.02748 | -0.0302 | 53.3006
13 | 1.4765 | 0.031 | -0.0284 | 47.629
13.5 | 1.4861 | 0.03491 | -0.0269 | 42.5695
14 | 1.4845 | 0.04008 | -0.0256 | 37.0384
14.5 | 1.488 | 0.04495 | -0.0248 | 33.1034
15 | 1.4885 | 0.05032 | -0.0243 | 29.5807
15.5 | 1.4848 | 0.05639 | -0.0242 | 26.3309
16 | 1.4751 | 0.06343 | -0.0246 | 23.2556
16.5 | 1.4506 | 0.07267 | -0.0257 | 19.9615
17 | 1.4316 | 0.08158 | -0.0273 | 17.5484
17.5 | 1.4192 | 0.08982 | -0.0289 | 15.8005
18 | 1.4009 | 0.09919 | -0.0313 | 14.1234
18.5 | 1.3809 | 0.1091 | -0.0342 | 12.6572
19 | 1.3634 | 0.11893 | -0.0376 | 11.4639
19.5 | 1.347 | 0.12884 | -0.0415 | 10.4548
20 | 1.3348 | 0.13828 | -0.0457 | 9.6529

## 48. Re 1M Mach 0.25 (1)
BIGFOIL.COM POLAR EXPORT
spicasm
SPICA 11.73% smoothed |  |  |  | Cl Max: | 1.7 | at alpha= | 12 | deg
JavaFoil+Calcfoil stall+Eppler ext transition |  |  |  | L/D Max: | 155.802 | at alpha= | 4 | deg
Re: | 1000000 |  |  | Cd Min: | 0.00581 | at alpha= | 2.5 | deg
Mach: | 0.25 |  |  | Cl=0 at alpha= | -4.4043 | deg
|  |  |  | @ Cl=0.1, Cd= | 0.031246
|  |  |  | @ Cl=0.4, Cd= | 0.0069929
|  |  |  | @ Cl=0.6, Cd= | 0.006928
alpha (deg) | Cl | Cd | Cm | Cl/Cd
-17 | -0.243 | 0.13104 | -0.03 | -1.852
-16.5 | -0.277 | 0.12615 | -0.03 | -2.193
-16 | -0.306 | 0.11836 | -0.03 | -2.589
-15.5 | -0.333 | 0.1134 | -0.03 | -2.937
-15 | -0.356 | 0.1089 | -0.029 | -3.268
-14.5 | -0.376 | 0.13062 | -0.029 | -2.875
-14 | -0.392 | 0.11837 | -0.029 | -3.314
-13.5 | -0.405 | 0.11575 | -0.029 | -3.502
-13 | -0.415 | 0.10722 | -0.029 | -3.868
-12.5 | -0.42 | 0.09896 | -0.029 | -4.247
-12 | -0.422 | 0.09154 | -0.029 | -4.608
-11.5 | -0.419 | 0.08559 | -0.029 | -4.898
-11 | -0.412 | 0.07906 | -0.029 | -5.217
-10.5 | -0.402 | 0.07123 | -0.03 | -5.639
-10 | -0.387 | 0.06866 | -0.03 | -5.632
-9.5 | -0.368 | 0.06215 | -0.03 | -5.917
-9 | -0.345 | 0.0586 | -0.031 | -5.887
-8.5 | -0.318 | 0.0559 | -0.03 | -5.697
-8 | -0.289 | 0.05237 | -0.031 | -5.513
-7.5 | -0.256 | 0.04904 | -0.031 | -5.215
-7 | -0.22 | 0.04542 | -0.032 | -4.844
-6.5 | -0.182 | 0.04347 | -0.032 | -4.18
-6 | -0.141 | 0.04102 | -0.033 | -3.441
-5.5 | -0.099 | 0.03879 | -0.034 | -2.544
-5 | -0.055 | 0.03681 | -0.034 | -1.481
-4.5 | -0.009 | 0.0349 | -0.035 | -0.256
-4 | 0.038 | 0.03347 | -0.035 | 1.129
-3.5 | 0.085 | 0.03211 | -0.036 | 2.661
-3 | 0.135 | 0.02923 | -0.046 | 4.625
-2.5 | 0.225 | 0.00713 | -0.08 | 31.592
-2 | 0.286 | 0.00713 | -0.081 | 40.138
-1.5 | 0.347 | 0.00701 | -0.082 | 49.519
-1 | 0.409 | 0.00699 | -0.082 | 58.461
-0.5 | 0.47 | 0.0069 | -0.083 | 68.156
0 | 0.536 | 0.00684 | -0.084 | 78.41
0.5 | 0.597 | 0.00693 | -0.085 | 86.129
1 | 0.658 | 0.00689 | -0.085 | 95.546
1.5 | 0.719 | 0.00698 | -0.086 | 102.933
2 | 0.78 | 0.00715 | -0.087 | 109.02
2.5 | 0.841 | 0.00581 | -0.088 | 144.607
3 | 0.902 | 0.00605 | -0.089 | 148.913
3.5 | 0.962 | 0.00626 | -0.089 | 153.662
4 | 1.023 | 0.00656 | -0.09 | 155.802
4.5 | 1.083 | 0.00698 | -0.091 | 155.061
5 | 1.143 | 0.00748 | -0.092 | 152.722
5.5 | 1.203 | 0.00807 | -0.092 | 149.151
6 | 1.262 | 0.00872 | -0.093 | 144.805
6.5 | 1.322 | 0.00944 | -0.094 | 139.953
7 | 1.379 | 0.01 | -0.095 | 137.938
7.5 | 1.435 | 0.01052 | -0.095 | 136.324
8 | 1.489 | 0.01161 | -0.096 | 128.265
8.5 | 1.541 | 0.01218 | -0.097 | 126.509
9 | 1.539 | 0.02081 | -0.094 | 73.924
9.5 | 1.579 | 0.02234 | -0.094 | 70.689
10 | 1.617 | 0.02402 | -0.094 | 67.299
10.5 | 1.651 | 0.02577 | -0.095 | 64.08
11 | 1.679 | 0.0276 | -0.095 | 60.841
11.5 | 1.694 | 0.02979 | -0.095 | 56.845
12 | 1.7 | 0.03232 | -0.095 | 52.602
12.5 | 1.698 | 0.035 | -0.095 | 48.502
13 | 1.687 | 0.03804 | -0.095 | 44.35
13.5 | 1.666 | 0.04174 | -0.095 | 39.907
14 | 1.631 | 0.04699 | -0.095 | 34.715
14.5 | 1.588 | 0.05257 | -0.094 | 30.197
15 | 1.538 | 0.05721 | -0.094 | 26.891
15.5 | 1.476 | 0.06426 | -0.094 | 22.965
16 | 1.404 | 0.0718 | -0.093 | 19.558
16.5 | 1.314 | 0.08597 | -0.091 | 15.281
17 | 1.23 | 0.09313 | -0.091 | 13.211

## 49. Re 1M Mach 0.25 (2)
BIGFOIL.COM POLAR EXPORT
spicasm
SPICA 11.73% smoothed |  |  |  | Cl Max: | 1.4803 | at alpha= | 10.5 | deg
XFOIL ncrit=9 |  |  |  | L/D Max: | 135.337 | at alpha= | 4.5 | deg
Re: | 1000000 |  |  | Cd Min: | 0.22547 | at alpha= | -19.5 | deg
Mach: | 0.25 |  |  | Cl=0 at alpha= | -4.7805 | deg
|  |  |  | @ Cl=0.1, Cd= | 0.016081
|  |  |  | @ Cl=0.4, Cd= | 0.0089485
|  |  |  | @ Cl=0.6, Cd= | 0.0080704
alpha (deg) | Cl | Cd | Cm | Cl/Cd
-19.5 | -0.5213 | 0.22547 | 0.0103 | -2.3121
-19 | -0.5034 | 0.21992 | 0.007 | -2.289
-18.5 | -0.4856 | 0.21401 | 0.0037 | -2.2691
-18 | -0.4685 | 0.20686 | 0 | -2.2648
-17.5 | -0.4539 | 0.19954 | -0.0041 | -2.2747
-17 | -0.4377 | 0.1929 | -0.0067 | -2.2691
-16.5 | -0.4204 | 0.18752 | -0.009 | -2.2419
-16 | -0.404 | 0.18161 | -0.0118 | -2.2245
-15.5 | -0.388 | 0.17535 | -0.0145 | -2.2127
-15 | -0.3768 | 0.16757 | -0.0185 | -2.2486
-14.5 | -0.3665 | 0.16052 | -0.0218 | -2.2832
-14 | -0.3488 | 0.15468 | -0.0224 | -2.255
-13.5 | -0.3345 | 0.14895 | -0.0244 | -2.2457
-13 | -0.3208 | 0.14313 | -0.0263 | -2.2413
-12.5 | -0.3125 | 0.13575 | -0.0296 | -2.302
-12 | -0.3085 | 0.12854 | -0.0329 | -2.4
-11.5 | -0.2967 | 0.12187 | -0.0335 | -2.4346
-11 | -0.2834 | 0.11688 | -0.0339 | -2.4247
-10.5 | -0.2732 | 0.11158 | -0.0349 | -2.4485
-10 | -0.2606 | 0.10551 | -0.0373 | -2.4699
-9.5 | -0.2421 | 0.09547 | -0.0483 | -2.5359
-9 | -0.1678 | 0.08305 | -0.0694 | -2.0205
-8.5 | -0.0926 | 0.07422 | -0.0884 | -1.2476
-8 | -0.0888 | 0.06948 | -0.089 | -1.2781
-7.5 | -0.0931 | 0.06397 | -0.0903 | -1.4554
-6.5 | -0.1062 | 0.04554 | -0.1002 | -2.332
-6 | -0.0811 | 0.04132 | -0.0999 | -1.9627
-5.5 | -0.0502 | 0.03683 | -0.0996 | -1.363
-5 | -0.0133 | 0.03031 | -0.0983 | -0.4388
-4.5 | 0.017 | 0.02427 | -0.0964 | 0.70045
-4 | 0.0627 | 0.02214 | -0.0951 | 2.832
-3.5 | 0.1029 | 0.01561 | -0.0914 | 6.5919
-3 | 0.1527 | 0.01248 | -0.0894 | 12.2356
-2.5 | 0.2069 | 0.01122 | -0.0882 | 18.4403
-2 | 0.2616 | 0.01028 | -0.0871 | 25.4475
-1.5 | 0.3162 | 0.00977 | -0.0861 | 32.3644
-1 | 0.3703 | 0.0091 | -0.085 | 40.6923
-0.5 | 0.4252 | 0.00882 | -0.0841 | 48.2086
0 | 0.4812 | 0.00863 | -0.0834 | 55.759
0.5 | 0.5372 | 0.00844 | -0.0827 | 63.6493
1 | 0.5926 | 0.00832 | -0.0819 | 71.226
1.5 | 0.6344 | 0.00691 | -0.0792 | 91.809
2 | 0.7795 | 0.00646 | -0.0977 | 120.6656
2.5 | 0.8291 | 0.00659 | -0.0958 | 125.8118
3 | 0.8782 | 0.00678 | -0.0939 | 129.528
3.5 | 0.9272 | 0.007 | -0.0919 | 132.4571
4 | 0.976 | 0.00726 | -0.0899 | 134.4353
4.5 | 1.0245 | 0.00757 | -0.0878 | 135.3369
5 | 1.0718 | 0.00796 | -0.0855 | 134.6482
5.5 | 1.119 | 0.00837 | -0.0832 | 133.6918
6 | 1.1649 | 0.00885 | -0.0808 | 131.6271
6.5 | 1.2093 | 0.00941 | -0.078 | 128.5122
7 | 1.2524 | 0.01001 | -0.0751 | 125.1149
7.5 | 1.2938 | 0.01068 | -0.0719 | 121.1423
8 | 1.3334 | 0.01139 | -0.0685 | 117.0676
8.5 | 1.3729 | 0.01204 | -0.065 | 114.0282
9 | 1.405 | 0.01278 | -0.0601 | 109.9374
9.5 | 1.4348 | 0.01362 | -0.0551 | 105.3451
10 | 1.4619 | 0.01469 | -0.05 | 99.5167
10.5 | 1.4803 | 0.01629 | -0.0443 | 90.8717
11 | 1.4802 | 0.01918 | -0.0376 | 77.1741
11.5 | 1.4595 | 0.02431 | -0.0316 | 60.037
12 | 1.4506 | 0.02958 | -0.0283 | 49.0399
12.5 | 1.4556 | 0.03409 | -0.0263 | 42.6987
13 | 1.4633 | 0.03854 | -0.0249 | 37.9683
13.5 | 1.4639 | 0.04384 | -0.0238 | 33.3919
14 | 1.4533 | 0.05054 | -0.0231 | 28.7554
14.5 | 1.4487 | 0.05691 | -0.0229 | 25.456
15 | 1.4404 | 0.06398 | -0.0231 | 22.5133
15.5 | 1.4278 | 0.07182 | -0.0239 | 19.8803

## 50. Re 1M Mach 0.50 (1)
BIGFOIL.COM POLAR EXPORT
spicasm
SPICA 11.73% smoothed |  |  |  | Cl Max: | 1.622 | at alpha= | 9.5 | deg
JavaFoil+Calcfoil stall+Eppler ext transition |  |  |  | L/D Max: | 149.885 | at alpha= | 3.5 | deg
Re: | 1000000 |  |  | Cd Min: | 0.00674 | at alpha= | 3 | deg
Mach: | 0.5 |  |  | Cl=0 at alpha= | -4.4082 | deg
|  |  |  | @ Cl=0.1, Cd= | 0.033014
|  |  |  | @ Cl=0.4, Cd= | 0.0071717
|  |  |  | @ Cl=0.6, Cd= | 0.0070521
alpha (deg) | Cl | Cd | Cm | Cl/Cd
-20 | -0.812 | 0.18975 | -0.033 | -4.279
-19.5 | -0.787 | 0.18273 | -0.033 | -4.307
-19 | -0.762 | 0.17997 | -0.033 | -4.235
-18.5 | -0.737 | 0.17389 | -0.034 | -4.24
-18 | -0.712 | 0.16916 | -0.034 | -4.211
-17.5 | -0.687 | 0.15386 | -0.035 | -4.468
-17 | -0.662 | 0.1494 | -0.036 | -4.433
-16.5 | -0.638 | 0.15173 | -0.037 | -4.203
-16 | -0.611 | 0.14458 | -0.036 | -4.229
-15.5 | -0.585 | 0.13766 | -0.035 | -4.249
-15 | -0.559 | 0.13301 | -0.034 | -4.2
-14.5 | -0.533 | 0.12788 | -0.035 | -4.167
-14 | -0.507 | 0.12187 | -0.034 | -4.16
-13.5 | -0.481 | 0.11796 | -0.035 | -4.08
-13 | -0.455 | 0.122 | -0.035 | -3.731
-12.5 | -0.429 | 0.11 | -0.035 | -3.904
-12 | -0.403 | 0.10647 | -0.036 | -3.789
-11.5 | -0.377 | 0.10092 | -0.036 | -3.74
-11 | -0.351 | 0.09776 | -0.036 | -3.594
-10.5 | -0.325 | 0.09481 | -0.037 | -3.429
-10 | -0.298 | 0.09807 | -0.034 | -3.04
-9.5 | -0.272 | 0.09378 | -0.034 | -2.898
-9 | -0.246 | 0.08417 | -0.035 | -2.917
-8.5 | -0.219 | 0.05965 | -0.037 | -3.677
-8 | -0.193 | 0.05272 | -0.04 | -3.663
-7.5 | -0.166 | 0.05071 | -0.04 | -3.282
-7 | -0.14 | 0.04721 | -0.04 | -2.958
-6.5 | -0.113 | 0.04394 | -0.041 | -2.57
-6 | -0.086 | 0.04103 | -0.041 | -2.099
-5.5 | -0.078 | 0.05103 | -0.038 | -1.519
-5 | -0.053 | 0.04062 | -0.037 | -1.293
-4.5 | -0.009 | 0.03727 | -0.037 | -0.246
-4 | 0.04 | 0.03506 | -0.038 | 1.141
-3.5 | 0.092 | 0.03322 | -0.039 | 2.778
-3 | 0.146 | 0.03183 | -0.04 | 4.597
-2.5 | 0.201 | 0.03067 | -0.041 | 6.569
-2 | 0.257 | 0.02972 | -0.042 | 8.653
-1.5 | 0.386 | 0.00719 | -0.091 | 53.729
-1 | 0.455 | 0.0071 | -0.092 | 64.147
-0.5 | 0.525 | 0.00709 | -0.093 | 73.972
0 | 0.599 | 0.00705 | -0.094 | 84.879
0.5 | 0.667 | 0.00719 | -0.095 | 92.677
1 | 0.735 | 0.00727 | -0.096 | 100.997
1.5 | 0.803 | 0.00736 | -0.096 | 108.998
2 | 0.87 | 0.00757 | -0.097 | 114.948
2.5 | 0.938 | 0.00776 | -0.098 | 120.861
3 | 1.005 | 0.00674 | -0.099 | 149.194
3.5 | 1.073 | 0.00716 | -0.1 | 149.885
4 | 1.14 | 0.00766 | -0.101 | 148.708
4.5 | 1.206 | 0.00835 | -0.102 | 144.428
5 | 1.272 | 0.00923 | -0.102 | 137.828
5.5 | 1.337 | 0.01228 | -0.103 | 108.899
6 | 1.381 | 0.01352 | -0.102 | 102.118
6.5 | 1.438 | 0.01453 | -0.103 | 98.956
7 | 1.491 | 0.01564 | -0.103 | 95.302
7.5 | 1.538 | 0.01683 | -0.104 | 91.37
8 | 1.55 | 0.0259 | -0.101 | 59.855
8.5 | 1.583 | 0.02835 | -0.101 | 55.829
9 | 1.608 | 0.03129 | -0.101 | 51.387
9.5 | 1.622 | 0.03472 | -0.101 | 46.711
10 | 1.619 | 0.03872 | -0.101 | 41.821
10.5 | 1.592 | 0.04377 | -0.101 | 36.363
11 | 1.468 | 0.05059 | -0.1 | 29.013
11.5 | 0.872 | 0.106 | -0.051 | 8.225
12 | 0.898 | 0.1134 | -0.048 | 7.918
12.5 | 0.925 | 0.11867 | -0.049 | 7.798
13 | 0.954 | 0.1235 | -0.052 | 7.723
13.5 | 0.986 | 0.12918 | -0.06 | 7.63
14 | 1.023 | 0.14157 | -0.07 | 7.226
14.5 | 1.043 | 0.15039 | -0.064 | 6.933

## 51. Re 1M Mach 0.50 (2)
BIGFOIL.COM POLAR EXPORT
spicasm
SPICA 11.73% smoothed |  |  |  | Cl Max: | 1.5144 | at alpha= | 10.5 | deg
XFOIL ncrit=9 |  |  |  | L/D Max: | 129.064 | at alpha= | 3.5 | deg
Re: | 1000000 |  |  | Cd Min: | 0.24977 | at alpha= | -20 | deg
Mach: | 0.5 |  |  | Cl=0 at alpha= | -6.2093 | deg
|  |  |  | @ Cl=0.1, Cd= | 0.030521
|  |  |  | @ Cl=0.4, Cd= | 0.010632
|  |  |  | @ Cl=0.6, Cd= | 0.0090369
alpha (deg) | Cl | Cd | Cm | Cl/Cd
-20 | -0.5712 | 0.24977 | 0.0165 | -2.2869
-19.5 | -0.5497 | 0.24295 | 0.0127 | -2.2626
-19 | -0.5278 | 0.23604 | 0.0086 | -2.2361
-18.5 | -0.5061 | 0.22881 | 0.0046 | -2.2119
-18 | -0.4848 | 0.22087 | 0.0003 | -2.195
-17.5 | -0.4648 | 0.21317 | -0.004 | -2.1804
-17 | -0.4444 | 0.20579 | -0.0073 | -2.1595
-16.5 | -0.4234 | 0.19938 | -0.0104 | -2.1236
-16 | -0.403 | 0.19255 | -0.0137 | -2.093
-15.5 | -0.3832 | 0.18522 | -0.0171 | -2.0689
-15 | -0.3663 | 0.17766 | -0.0211 | -2.0618
-14.5 | -0.3497 | 0.17044 | -0.0245 | -2.0517
-14 | -0.3297 | 0.16394 | -0.0258 | -2.0111
-13.5 | -0.3119 | 0.15761 | -0.0281 | -1.9789
-13 | -0.2951 | 0.15106 | -0.0305 | -1.9535
-12.5 | -0.2823 | 0.14381 | -0.0338 | -1.963
-12 | -0.2715 | 0.13705 | -0.0365 | -1.981
-11.5 | -0.2561 | 0.13036 | -0.037 | -1.9646
-11 | -0.2357 | 0.12422 | -0.0395 | -1.8974
-10.5 | -0.1966 | 0.1155 | -0.0487 | -1.7022
-10 | -0.1048 | 0.10018 | -0.0814 | -1.0461
-9.5 | -0.0631 | 0.09238 | -0.0893 | -0.68305
-9 | -0.0466 | 0.08771 | -0.0896 | -0.5313
-8.5 | -0.0322 | 0.08252 | -0.0911 | -0.39021
-8 | -0.0189 | 0.07713 | -0.093 | -0.24504
-7.5 | -0.017 | 0.07055 | -0.0977 | -0.24096
-7 | -0.0097 | 0.06461 | -0.1002 | -0.15013
-6.5 | -0.0025 | 0.05951 | -0.0999 | -0.04201
-6 | 0.0018 | 0.05475 | -0.1011 | 0.032877
-5.5 | 0.0163 | 0.04903 | -0.1045 | 0.33245
-5 | 0.0412 | 0.04133 | -0.1098 | 0.99685
-4.5 | 0.066 | 0.03455 | -0.1101 | 1.9103
-4 | 0.1022 | 0.03026 | -0.109 | 3.3774
-3.5 | 0.1464 | 0.02647 | -0.1075 | 5.5308
-2.5 | 0.2399 | 0.01618 | -0.1014 | 14.8269
-2 | 0.2968 | 0.01305 | -0.0989 | 22.7433
-1.5 | 0.3577 | 0.01129 | -0.0968 | 31.6829
-1 | 0.4201 | 0.01032 | -0.0951 | 40.7074
-0.5 | 0.4807 | 0.00956 | -0.0932 | 50.2824
0 | 0.5426 | 0.00922 | -0.0916 | 58.8503
0.5 | 0.6053 | 0.00902 | -0.0902 | 67.1064
1 | 0.6687 | 0.00888 | -0.0889 | 75.3041
1.5 | 0.7314 | 0.00879 | -0.0876 | 83.2082
2.5 | 0.9284 | 0.00734 | -0.1007 | 126.485
3 | 0.9819 | 0.00763 | -0.0974 | 128.6894
3.5 | 1.0338 | 0.00801 | -0.0938 | 129.0637
4 | 1.0859 | 0.00842 | -0.0901 | 128.9667
4.5 | 1.1358 | 0.00893 | -0.086 | 127.1892
5 | 1.1825 | 0.00956 | -0.0813 | 123.6925
5.5 | 1.2269 | 0.01024 | -0.0761 | 119.8145
6 | 1.266 | 0.01098 | -0.07 | 115.3005
6.5 | 1.3012 | 0.01178 | -0.0631 | 110.4584
7 | 1.3377 | 0.01272 | -0.0568 | 105.1651
7.5 | 1.3729 | 0.01389 | -0.0508 | 98.8409
8 | 1.4065 | 0.01537 | -0.0452 | 91.5094
8.5 | 1.4378 | 0.0173 | -0.0402 | 83.1098
9 | 1.4681 | 0.01971 | -0.0359 | 74.485
9.5 | 1.4938 | 0.02278 | -0.0323 | 65.5751
10 | 1.5123 | 0.02662 | -0.0289 | 56.8107
10.5 | 1.5144 | 0.0318 | -0.0258 | 47.6226
11 | 1.4913 | 0.03894 | -0.0229 | 38.2974
12 | 1.4084 | 0.0576 | -0.0205 | 24.4514
12.5 | 1.39 | 0.06592 | -0.0204 | 21.0862
13 | 1.3724 | 0.07456 | -0.0209 | 18.4067
13.5 | 1.3483 | 0.08427 | -0.0225 | 15.9998
14 | 1.3183 | 0.09515 | -0.0253 | 13.855
14.5 | 1.2905 | 0.10627 | -0.0288 | 12.1436
15 | 1.267 | 0.11745 | -0.033 | 10.7876
15.5 | 1.249 | 0.12839 | -0.0376 | 9.7282

## 52. Re 2M Mach 0.00 (1)
BIGFOIL.COM POLAR EXPORT
spicasm
SPICA 11.73% smoothed |  |  |  | Cl Max: | 1.743 | at alpha= | 13.5 | deg
JavaFoil+Calcfoil stall+Eppler ext transition |  |  |  | L/D Max: | 168.546 | at alpha= | 4 | deg
Re: | 2000000 |  |  | Cd Min: | 0.00511 | at alpha= | 2.5 | deg
Mach: | 0 |  |  | Cl=0 at alpha= | -4.4018 | deg
|  |  |  | @ Cl=0.1, Cd= | 0.0065247
|  |  |  | @ Cl=0.4, Cd= | 0.0060927
|  |  |  | @ Cl=0.6, Cd= | 0.00617
alpha (deg) | Cl | Cd | Cm | Cl/Cd
-20 | -0.54 | 0.16098 | -0.027 | -3.357
-19.5 | -0.547 | 0.15365 | -0.027 | -3.562
-19 | -0.554 | 0.14661 | -0.027 | -3.776
-18.5 | -0.559 | 0.14227 | -0.027 | -3.929
-18 | -0.563 | 0.13579 | -0.027 | -4.149
-17.5 | -0.567 | 0.12951 | -0.027 | -4.377
-17 | -0.569 | 0.12518 | -0.027 | -4.546
-16.5 | -0.57 | 0.12924 | -0.026 | -4.411
-16 | -0.57 | 0.11868 | -0.027 | -4.803
-15.5 | -0.568 | 0.11289 | -0.027 | -5.034
-15 | -0.565 | 0.10687 | -0.027 | -5.287
-14.5 | -0.56 | 0.1013 | -0.027 | -5.528
-14 | -0.553 | 0.09638 | -0.027 | -5.737
-13.5 | -0.544 | 0.09269 | -0.027 | -5.867
-13 | -0.533 | 0.08624 | -0.028 | -6.179
-12.5 | -0.519 | 0.08244 | -0.028 | -6.299
-12 | -0.504 | 0.07812 | -0.028 | -6.448
-11.5 | -0.486 | 0.07353 | -0.028 | -6.604
-11 | -0.465 | 0.06831 | -0.029 | -6.812
-10.5 | -0.443 | 0.06576 | -0.029 | -6.731
-10 | -0.417 | 0.06167 | -0.03 | -6.769
-9.5 | -0.39 | 0.05731 | -0.03 | -6.807
-9 | -0.36 | 0.05423 | -0.03 | -6.642
-8.5 | -0.328 | 0.0512 | -0.031 | -6.413
-8 | -0.294 | 0.04887 | -0.031 | -6.02
-7.5 | -0.258 | 0.04612 | -0.032 | -5.599
-7 | -0.22 | 0.04304 | -0.032 | -5.118
-6.5 | -0.181 | 0.04117 | -0.033 | -4.39
-6 | -0.14 | 0.03766 | -0.039 | -3.73
-5.5 | -0.098 | 0.03536 | -0.041 | -2.769
-5 | -0.066 | 0.00674 | -0.074 | -9.773
-4.5 | -0.011 | 0.00668 | -0.074 | -1.612
-4 | 0.045 | 0.00661 | -0.075 | 6.877
-3.5 | 0.103 | 0.00652 | -0.076 | 15.725
-3 | 0.16 | 0.00642 | -0.077 | 24.991
-2.5 | 0.219 | 0.0063 | -0.077 | 34.729
-2 | 0.278 | 0.00621 | -0.078 | 44.734
-1.5 | 0.337 | 0.00618 | -0.079 | 54.507
-1 | 0.396 | 0.00609 | -0.08 | 65.018
-0.5 | 0.456 | 0.00613 | -0.081 | 74.264
0 | 0.519 | 0.0062 | -0.081 | 83.693
0.5 | 0.578 | 0.00617 | -0.082 | 93.786
1 | 0.637 | 0.00617 | -0.083 | 103.323
1.5 | 0.696 | 0.00631 | -0.084 | 110.423
2 | 0.755 | 0.00638 | -0.084 | 118.453
2.5 | 0.814 | 0.00511 | -0.085 | 159.304
3 | 0.873 | 0.00528 | -0.086 | 165.308
3.5 | 0.932 | 0.00558 | -0.087 | 167.052
4 | 0.991 | 0.00588 | -0.087 | 168.546
4.5 | 1.049 | 0.0063 | -0.088 | 166.711
5 | 1.108 | 0.0068 | -0.089 | 162.819
5.5 | 1.166 | 0.00723 | -0.089 | 161.267
6 | 1.224 | 0.00776 | -0.09 | 157.66
6.5 | 1.282 | 0.0081 | -0.091 | 158.166
7 | 1.338 | 0.00851 | -0.092 | 157.29
7.5 | 1.393 | 0.00889 | -0.092 | 156.612
8 | 1.446 | 0.00967 | -0.093 | 149.485
8.5 | 1.498 | 0.01019 | -0.094 | 147.095
9 | 1.524 | 0.01631 | -0.093 | 93.458
9.5 | 1.566 | 0.01728 | -0.093 | 90.587
10 | 1.607 | 0.01837 | -0.093 | 87.48
10.5 | 1.645 | 0.01953 | -0.094 | 84.259
11 | 1.678 | 0.02071 | -0.094 | 81.025
11.5 | 1.701 | 0.02226 | -0.094 | 76.426
12 | 1.719 | 0.0239 | -0.094 | 71.941
12.5 | 1.733 | 0.02558 | -0.094 | 67.737
13 | 1.741 | 0.02748 | -0.095 | 63.346
13.5 | 1.743 | 0.02968 | -0.095 | 58.724
14 | 1.739 | 0.03218 | -0.095 | 54.034
14.5 | 1.728 | 0.03519 | -0.095 | 49.106
15 | 1.711 | 0.03894 | -0.095 | 43.945
15.5 | 1.69 | 0.0426 | -0.095 | 39.669
16 | 1.664 | 0.04653 | -0.095 | 35.76
16.5 | 1.633 | 0.051 | -0.094 | 32.018
17 | 1.599 | 0.05563 | -0.094 | 28.74
17.5 | 1.562 | 0.05986 | -0.094 | 26.092
18 | 1.522 | 0.06499 | -0.094 | 23.414
18.5 | 1.475 | 0.07283 | -0.094 | 20.251

## 53. Re 2M Mach 0.00 (2)
BIGFOIL.COM POLAR EXPORT
spicasm
SPICA 11.73% smoothed |  |  |  | Cl Max: | 1.6075 | at alpha= | 16 | deg
XFOIL ncrit=9 |  |  |  | L/D Max: | 159.256 | at alpha= | 4.5 | deg
Re: | 2000000 |  |  | Cd Min: | 0.22732 | at alpha= | -20 | deg
Mach: | 0 |  |  | Cl=0 at alpha= | -4.3932 | deg
|  |  |  | @ Cl=0.1, Cd= | 0.0089157
|  |  |  | @ Cl=0.4, Cd= | 0.0073335
|  |  |  | @ Cl=0.6, Cd= | 0.0069724
alpha (deg) | Cl | Cd | Cm | Cl/Cd
-20 | -0.5371 | 0.22732 | 0.0147 | -2.3627
-19.5 | -0.5218 | 0.22038 | 0.011 | -2.3677
-19 | -0.5075 | 0.21343 | 0.0076 | -2.3778
-18.5 | -0.4897 | 0.2087 | 0.0046 | -2.3464
-18 | -0.4726 | 0.20323 | 0.0015 | -2.3254
-17.5 | -0.4574 | 0.19594 | -0.0019 | -2.3344
-17 | -0.4435 | 0.18897 | -0.0052 | -2.3469
-16.5 | -0.432 | 0.18137 | -0.0082 | -2.3819
-16 | -0.4157 | 0.17617 | -0.0106 | -2.3597
-15.5 | -0.3997 | 0.17084 | -0.0131 | -2.3396
-15 | -0.3859 | 0.16408 | -0.016 | -2.3519
-14.5 | -0.3754 | 0.15667 | -0.0189 | -2.3961
-14 | -0.369 | 0.14848 | -0.0215 | -2.4852
-13.5 | -0.355 | 0.14319 | -0.0233 | -2.4792
-13 | -0.3401 | 0.13836 | -0.0249 | -2.4581
-12.5 | -0.3279 | 0.13277 | -0.0267 | -2.4697
-12 | -0.3241 | 0.12439 | -0.0298 | -2.6055
-11 | -0.3112 | 0.11021 | -0.0341 | -2.8237
-10.5 | -0.2846 | 0.10372 | -0.0397 | -2.7439
-10 | -0.2174 | 0.09384 | -0.0579 | -2.3167
-9.5 | -0.1404 | 0.07828 | -0.0871 | -1.7936
-9 | -0.1557 | 0.06997 | -0.0894 | -2.2252
-8.5 | -0.1574 | 0.06482 | -0.0906 | -2.4283
-8 | -0.1728 | 0.05882 | -0.0927 | -2.9378
-7.5 | -0.1609 | 0.05366 | -0.0952 | -2.9985
-7 | -0.148 | 0.04687 | -0.0975 | -3.1577
-6 | -0.1638 | 0.01452 | -0.0908 | -11.281
-5.5 | -0.1152 | 0.0131 | -0.0895 | -8.7939
-5 | -0.0636 | 0.01219 | -0.0886 | -5.2174
-4.5 | -0.0108 | 0.01155 | -0.0879 | -0.93506
-3.5 | 0.0903 | 0.009 | -0.0857 | 10.0333
-3 | 0.1432 | 0.00854 | -0.0849 | 16.7681
-2.5 | 0.1976 | 0.00822 | -0.0844 | 24.0389
-2 | 0.2514 | 0.00794 | -0.0838 | 31.6625
-1.5 | 0.3062 | 0.00771 | -0.0834 | 39.7147
-1 | 0.3605 | 0.00751 | -0.0829 | 48.0027
-0.5 | 0.4142 | 0.00727 | -0.0822 | 56.9739
0 | 0.4694 | 0.00715 | -0.0819 | 65.6503
0.5 | 0.5241 | 0.00708 | -0.0815 | 74.0254
1 | 0.5785 | 0.007 | -0.0811 | 82.6429
1.5 | 0.633 | 0.00693 | -0.0808 | 91.342
2 | 0.6734 | 0.00568 | -0.0782 | 118.5563
3 | 0.8628 | 0.00556 | -0.0954 | 155.1799
3.5 | 0.9139 | 0.00577 | -0.0945 | 158.3882
4 | 0.9603 | 0.00603 | -0.0926 | 159.2537
4.5 | 1.0065 | 0.00632 | -0.0907 | 159.2563
5 | 1.0523 | 0.00666 | -0.0888 | 158.003
5.5 | 1.0977 | 0.00703 | -0.0868 | 156.1451
6 | 1.1424 | 0.00745 | -0.0848 | 153.3423
6.5 | 1.1865 | 0.00793 | -0.0827 | 149.6217
7 | 1.2299 | 0.00845 | -0.0805 | 145.5503
7.5 | 1.2735 | 0.00895 | -0.0784 | 142.2905
8 | 1.3175 | 0.00942 | -0.0764 | 139.862
8.5 | 1.3601 | 0.00993 | -0.0743 | 136.9688
9 | 1.3995 | 0.01057 | -0.0716 | 132.403
9.5 | 1.4346 | 0.01137 | -0.0682 | 126.1741
10 | 1.4598 | 0.01246 | -0.0632 | 117.1589
10.5 | 1.4663 | 0.01405 | -0.055 | 104.363
11 | 1.4629 | 0.01657 | -0.0466 | 88.2861
11.5 | 1.4825 | 0.01832 | -0.0425 | 80.9225
12 | 1.5061 | 0.02005 | -0.0395 | 75.1172
12.5 | 1.5289 | 0.02203 | -0.037 | 69.4008
13 | 1.5469 | 0.02459 | -0.0347 | 62.9077
13.5 | 1.5676 | 0.0271 | -0.033 | 57.845
14 | 1.5836 | 0.03018 | -0.0315 | 52.4718
14.5 | 1.5945 | 0.03384 | -0.0301 | 47.1188
15 | 1.5965 | 0.03852 | -0.0288 | 41.446
15.5 | 1.6038 | 0.04287 | -0.0281 | 37.4108
16 | 1.6075 | 0.04772 | -0.0276 | 33.6861
16.5 | 1.607 | 0.05324 | -0.0273 | 30.1841
17 | 1.6055 | 0.05902 | -0.0274 | 27.2026
17.5 | 1.5986 | 0.06567 | -0.0279 | 24.3429
18 | 1.5871 | 0.07308 | -0.0287 | 21.7173
18.5 | 1.5644 | 0.08223 | -0.0302 | 19.0247
19 | 1.5413 | 0.09172 | -0.0322 | 16.8044
19.5 | 1.5058 | 0.10325 | -0.0351 | 14.584
20 | 1.4876 | 0.11243 | -0.0377 | 13.2313

## 54. Re 2M Mach 0.10 (1)
BIGFOIL.COM POLAR EXPORT
spicasm
SPICA 11.73% smoothed |  |  |  | Cl Max: | 1.738 | at alpha= | 13 | deg
JavaFoil+Calcfoil stall+Eppler ext transition |  |  |  | L/D Max: | 168.495 | at alpha= | 3.5 | deg
Re: | 2000000 |  |  | Cd Min: | 0.00508 | at alpha= | 2.5 | deg
Mach: | 0.1 |  |  | Cl=0 at alpha= | -4.4035 | deg
|  |  |  | @ Cl=0.1, Cd= | 0.0064553
|  |  |  | @ Cl=0.4, Cd= | 0.0060937
|  |  |  | @ Cl=0.6, Cd= | 0.0061922
alpha (deg) | Cl | Cd | Cm | Cl/Cd
-20 | -0.495 | 0.16198 | -0.028 | -3.058
-19.5 | -0.504 | 0.15382 | -0.028 | -3.28
-19 | -0.513 | 0.14889 | -0.028 | -3.447
-18.5 | -0.521 | 0.14216 | -0.028 | -3.666
-18 | -0.528 | 0.1353 | -0.028 | -3.906
-17.5 | -0.534 | 0.13063 | -0.028 | -4.087
-17 | -0.539 | 0.12506 | -0.028 | -4.312
-16.5 | -0.543 | 0.12032 | -0.028 | -4.512
-16 | -0.545 | 0.11228 | -0.028 | -4.854
-15.5 | -0.545 | 0.11468 | -0.027 | -4.755
-15 | -0.544 | 0.10782 | -0.027 | -5.049
-14.5 | -0.542 | 0.10243 | -0.028 | -5.288
-14 | -0.537 | 0.0972 | -0.028 | -5.524
-13.5 | -0.53 | 0.09359 | -0.028 | -5.663
-13 | -0.521 | 0.08683 | -0.028 | -5.998
-12.5 | -0.509 | 0.08373 | -0.028 | -6.082
-12 | -0.495 | 0.07852 | -0.028 | -6.308
-11.5 | -0.479 | 0.0742 | -0.028 | -6.454
-11 | -0.46 | 0.06884 | -0.029 | -6.682
-10.5 | -0.439 | 0.065 | -0.029 | -6.747
-10 | -0.414 | 0.06203 | -0.03 | -6.681
-9.5 | -0.388 | 0.05759 | -0.03 | -6.735
-9 | -0.359 | 0.05446 | -0.031 | -6.59
-8.5 | -0.327 | 0.05139 | -0.031 | -6.373
-8 | -0.294 | 0.04904 | -0.031 | -5.992
-7.5 | -0.258 | 0.04617 | -0.032 | -5.591
-7 | -0.22 | 0.04315 | -0.032 | -5.11
-6.5 | -0.181 | 0.0412 | -0.033 | -4.393
-6 | -0.14 | 0.03905 | -0.033 | -3.583
-5.5 | -0.098 | 0.03569 | -0.041 | -2.749
-5 | -0.054 | 0.03333 | -0.043 | -1.625
-4.5 | -0.011 | 0.00669 | -0.075 | -1.617
-4 | 0.046 | 0.00655 | -0.076 | 6.969
-3.5 | 0.103 | 0.00645 | -0.076 | 15.967
-3 | 0.161 | 0.00634 | -0.077 | 25.392
-2.5 | 0.22 | 0.00632 | -0.078 | 34.8
-2 | 0.279 | 0.00621 | -0.079 | 44.914
-1.5 | 0.338 | 0.0061 | -0.079 | 55.436
-1 | 0.398 | 0.00609 | -0.08 | 65.361
-0.5 | 0.458 | 0.0062 | -0.081 | 73.796
0 | 0.522 | 0.00613 | -0.082 | 85.076
0.5 | 0.581 | 0.00617 | -0.082 | 94.14
1 | 0.641 | 0.00624 | -0.083 | 102.683
1.5 | 0.7 | 0.0063 | -0.084 | 111.082
2 | 0.759 | 0.00644 | -0.085 | 117.811
2.5 | 0.818 | 0.00508 | -0.085 | 161.141
3 | 0.878 | 0.00534 | -0.086 | 164.297
3.5 | 0.937 | 0.00556 | -0.087 | 168.495
4 | 0.996 | 0.00596 | -0.088 | 167.032
4.5 | 1.055 | 0.00635 | -0.088 | 166.141
5 | 1.113 | 0.0068 | -0.089 | 163.644
5.5 | 1.172 | 0.00733 | -0.09 | 159.859
6 | 1.23 | 0.00777 | -0.091 | 158.32
6.5 | 1.288 | 0.00816 | -0.091 | 157.819
7 | 1.344 | 0.00853 | -0.092 | 157.678
7.5 | 1.399 | 0.00892 | -0.093 | 156.848
8 | 1.453 | 0.00978 | -0.094 | 148.543
8.5 | 1.505 | 0.01026 | -0.094 | 146.709
9 | 1.528 | 0.01655 | -0.093 | 92.358
9.5 | 1.57 | 0.01753 | -0.093 | 89.594
10 | 1.611 | 0.01865 | -0.094 | 86.365
10.5 | 1.649 | 0.01987 | -0.094 | 83.02
11 | 1.681 | 0.02108 | -0.094 | 79.716
11.5 | 1.703 | 0.02271 | -0.094 | 74.976
12 | 1.72 | 0.02439 | -0.095 | 70.52
12.5 | 1.732 | 0.02615 | -0.095 | 66.224
13 | 1.738 | 0.02814 | -0.095 | 61.752
13.5 | 1.737 | 0.0304 | -0.095 | 57.128
14 | 1.729 | 0.03318 | -0.095 | 52.103
14.5 | 1.715 | 0.03638 | -0.095 | 47.155
15 | 1.694 | 0.0402 | -0.095 | 42.141
15.5 | 1.669 | 0.04405 | -0.095 | 37.876
16 | 1.637 | 0.04842 | -0.095 | 33.809
16.5 | 1.599 | 0.05405 | -0.094 | 29.588
17 | 1.561 | 0.05799 | -0.094 | 26.927
17.5 | 1.518 | 0.06387 | -0.094 | 23.763
18 | 1.474 | 0.06795 | -0.094 | 21.697

## 55. Re 2M Mach 0.10 (2)
BIGFOIL.COM POLAR EXPORT
spicasm
SPICA 11.73% smoothed |  |  |  | Cl Max: | 1.5986 | at alpha= | 16 | deg
XFOIL ncrit=9 |  |  |  | L/D Max: | 159.37 | at alpha= | 4.5 | deg
Re: | 2000000 |  |  | Cd Min: | 0.22799 | at alpha= | -20 | deg
Mach: | 0.1 |  |  | Cl=0 at alpha= | -4.3907 | deg
|  |  |  | @ Cl=0.1, Cd= | 0.0090209
|  |  |  | @ Cl=0.4, Cd= | 0.0074101
|  |  |  | @ Cl=0.6, Cd= | 0.007
alpha (deg) | Cl | Cd | Cm | Cl/Cd
-20 | -0.538 | 0.22799 | 0.0148 | -2.3598
-19.5 | -0.5224 | 0.22102 | 0.0111 | -2.3636
-19 | -0.508 | 0.21396 | 0.0077 | -2.3743
-18.5 | -0.4901 | 0.2092 | 0.0046 | -2.3427
-18 | -0.4728 | 0.20372 | 0.0015 | -2.3208
-17.5 | -0.4572 | 0.19653 | -0.0019 | -2.3264
-17 | -0.4431 | 0.1895 | -0.0052 | -2.3383
-16.5 | -0.4316 | 0.18179 | -0.0083 | -2.3742
-16 | -0.4152 | 0.17656 | -0.0107 | -2.3516
-15.5 | -0.399 | 0.17123 | -0.0132 | -2.3302
-15 | -0.3848 | 0.16457 | -0.0161 | -2.3382
-14.5 | -0.374 | 0.15719 | -0.019 | -2.3793
-14 | -0.3677 | 0.14886 | -0.0217 | -2.4701
-13.5 | -0.3536 | 0.14354 | -0.0234 | -2.4634
-13 | -0.3385 | 0.13874 | -0.0251 | -2.4398
-12.5 | -0.3261 | 0.13316 | -0.0268 | -2.4489
-12 | -0.3214 | 0.12498 | -0.0298 | -2.5716
-11.5 | -0.3169 | 0.11764 | -0.032 | -2.6938
-10.5 | -0.2811 | 0.10408 | -0.04 | -2.7008
-10 | -0.2037 | 0.09337 | -0.0612 | -2.1816
-9 | -0.1506 | 0.07073 | -0.0893 | -2.1292
-8.5 | -0.1496 | 0.06565 | -0.0906 | -2.2788
-8 | -0.1651 | 0.05997 | -0.0921 | -2.753
-7.5 | -0.1546 | 0.05484 | -0.0948 | -2.8191
-7 | -0.1434 | 0.04798 | -0.0975 | -2.9887
-6 | -0.161 | 0.01568 | -0.0922 | -10.2679
-5.5 | -0.1151 | 0.01348 | -0.0904 | -8.5386
-5 | -0.0639 | 0.01242 | -0.0893 | -5.1449
-4.5 | -0.011 | 0.01167 | -0.0885 | -0.94259
-4 | 0.0393 | 0.01021 | -0.0873 | 3.8492
-3.5 | 0.0909 | 0.00911 | -0.0863 | 9.978
-3 | 0.144 | 0.00859 | -0.0855 | 16.7637
-2.5 | 0.1986 | 0.00826 | -0.0849 | 24.0436
-2 | 0.2528 | 0.00796 | -0.0843 | 31.7588
-1.5 | 0.3078 | 0.00773 | -0.0838 | 39.8189
-1 | 0.3626 | 0.00754 | -0.0833 | 48.0902
0 | 0.472 | 0.00716 | -0.0823 | 65.9218
0.5 | 0.527 | 0.00709 | -0.0819 | 74.33
1 | 0.5817 | 0.00702 | -0.0815 | 82.8632
1.5 | 0.6365 | 0.00696 | -0.0811 | 91.4511
2 | 0.6776 | 0.00573 | -0.0785 | 118.2548
2.5 | 0.777 | 0.00536 | -0.088 | 144.9627
3 | 0.8678 | 0.00559 | -0.0958 | 155.2415
3.5 | 0.9188 | 0.0058 | -0.0948 | 158.4138
4 | 0.9652 | 0.00608 | -0.0928 | 158.75
4.5 | 1.012 | 0.00635 | -0.0909 | 159.3701
5 | 1.0576 | 0.00672 | -0.0888 | 157.381
5.5 | 1.1033 | 0.00709 | -0.0868 | 155.6135
6 | 1.1486 | 0.0075 | -0.0848 | 153.1467
6.5 | 1.1924 | 0.00801 | -0.0825 | 148.8639
7 | 1.2361 | 0.00853 | -0.0803 | 144.9121
7.5 | 1.2804 | 0.00901 | -0.0782 | 142.1088
8 | 1.3245 | 0.00949 | -0.0761 | 139.568
8.5 | 1.3669 | 0.01002 | -0.0738 | 136.4172
9 | 1.406 | 0.01069 | -0.0709 | 131.5248
9.5 | 1.4402 | 0.01152 | -0.0673 | 125.0174
10 | 1.4618 | 0.01265 | -0.0614 | 115.5573
10.5 | 1.4684 | 0.01433 | -0.0533 | 102.4703
11 | 1.4634 | 0.01705 | -0.0449 | 85.8299
11.5 | 1.4844 | 0.01883 | -0.0412 | 78.8317
12 | 1.5081 | 0.02066 | -0.0383 | 72.9961
12.5 | 1.5296 | 0.02286 | -0.0358 | 66.9116
13 | 1.5477 | 0.02556 | -0.0337 | 60.5516
13.5 | 1.567 | 0.02831 | -0.032 | 55.3515
14 | 1.5814 | 0.03165 | -0.0305 | 49.9652
14.5 | 1.59 | 0.03565 | -0.0292 | 44.6003
15 | 1.5914 | 0.04052 | -0.028 | 39.2744
15.5 | 1.5967 | 0.0452 | -0.0273 | 35.3252
16 | 1.5986 | 0.05041 | -0.0269 | 31.712
16.5 | 1.5957 | 0.05633 | -0.0268 | 28.3277
17 | 1.5927 | 0.06244 | -0.0271 | 25.5077
17.5 | 1.583 | 0.06957 | -0.0277 | 22.7541
18 | 1.5687 | 0.07756 | -0.0288 | 20.2256
18.5 | 1.5423 | 0.08736 | -0.0306 | 17.6545
19 | 1.5168 | 0.09737 | -0.0329 | 15.5777
19.5 | 1.48 | 0.10929 | -0.0362 | 13.542
20 | 1.4617 | 0.11859 | -0.039 | 12.3257

## 56. Re 2M Mach 0.25 (1)
BIGFOIL.COM POLAR EXPORT
spicasm
SPICA 11.73% smoothed |  |  |  | Cl Max: | 1.716 | at alpha= | 12 | deg
JavaFoil+Calcfoil stall+Eppler ext transition |  |  |  | L/D Max: | 169.478 | at alpha= | 4 | deg
Re: | 2000000 |  |  | Cd Min: | 0.00517 | at alpha= | 2.5 | deg
Mach: | 0.25 |  |  | Cl=0 at alpha= | -4.4052 | deg
|  |  |  | @ Cl=0.1, Cd= | 0.0065378
|  |  |  | @ Cl=0.4, Cd= | 0.00616
|  |  |  | @ Cl=0.6, Cd= | 0.0062295
alpha (deg) | Cl | Cd | Cm | Cl/Cd
-17 | -0.243 | 0.12279 | -0.031 | -1.98
-16.5 | -0.277 | 0.11695 | -0.032 | -2.37
-16 | -0.307 | 0.11213 | -0.032 | -2.74
-15.5 | -0.334 | 0.10556 | -0.032 | -3.163
-15 | -0.357 | 0.10216 | -0.032 | -3.497
-14.5 | -0.377 | 0.09763 | -0.032 | -3.864
-14 | -0.394 | 0.09251 | -0.033 | -4.259
-13.5 | -0.407 | 0.0894 | -0.033 | -4.552
-13 | -0.416 | 0.08567 | -0.032 | -4.857
-12.5 | -0.421 | 0.081 | -0.031 | -5.199
-12 | -0.422 | 0.07754 | -0.031 | -5.448
-11.5 | -0.42 | 0.07934 | -0.03 | -5.289
-11 | -0.413 | 0.07437 | -0.03 | -5.551
-10.5 | -0.402 | 0.06724 | -0.031 | -5.978
-10 | -0.387 | 0.06464 | -0.031 | -5.986
-9.5 | -0.368 | 0.05922 | -0.031 | -6.213
-9 | -0.345 | 0.05573 | -0.031 | -6.193
-8.5 | -0.319 | 0.0534 | -0.031 | -5.968
-8 | -0.289 | 0.05008 | -0.032 | -5.769
-7.5 | -0.256 | 0.04714 | -0.032 | -5.429
-7 | -0.22 | 0.04367 | -0.033 | -5.042
-6.5 | -0.182 | 0.04176 | -0.034 | -4.355
-6 | -0.141 | 0.03945 | -0.034 | -3.581
-5.5 | -0.099 | 0.0369 | -0.038 | -2.685
-5 | -0.055 | 0.03458 | -0.041 | -1.587
-4.5 | -0.011 | 0.00673 | -0.077 | -1.638
-4 | 0.047 | 0.00662 | -0.078 | 7.036
-3.5 | 0.105 | 0.00653 | -0.078 | 16.126
-3 | 0.165 | 0.00642 | -0.079 | 25.693
-2.5 | 0.225 | 0.00631 | -0.08 | 35.727
-2 | 0.286 | 0.00628 | -0.081 | 45.544
-1.5 | 0.347 | 0.00616 | -0.082 | 56.434
-1 | 0.409 | 0.00616 | -0.082 | 66.327
-0.5 | 0.47 | 0.00614 | -0.083 | 76.619
0 | 0.536 | 0.00618 | -0.084 | 86.713
0.5 | 0.597 | 0.00623 | -0.085 | 95.823
1 | 0.658 | 0.00622 | -0.086 | 105.765
1.5 | 0.719 | 0.00635 | -0.086 | 113.187
2 | 0.78 | 0.00644 | -0.087 | 121.188
2.5 | 0.841 | 0.00517 | -0.088 | 162.56
3 | 0.902 | 0.00542 | -0.089 | 166.259
3.5 | 0.962 | 0.0057 | -0.089 | 168.715
4 | 1.023 | 0.00603 | -0.09 | 169.478
4.5 | 1.083 | 0.00657 | -0.091 | 164.787
5 | 1.143 | 0.00702 | -0.092 | 162.778
5.5 | 1.203 | 0.00763 | -0.092 | 157.626
6 | 1.262 | 0.008 | -0.093 | 157.766
6.5 | 1.322 | 0.00842 | -0.094 | 156.984
7 | 1.379 | 0.00882 | -0.095 | 156.461
7.5 | 1.435 | 0.00925 | -0.095 | 155.099
8 | 1.489 | 0.01018 | -0.096 | 146.239
8.5 | 1.541 | 0.01085 | -0.097 | 141.977
9 | 1.553 | 0.01789 | -0.095 | 86.808
9.5 | 1.594 | 0.0191 | -0.095 | 83.444
10 | 1.631 | 0.02048 | -0.095 | 79.65
10.5 | 1.667 | 0.02201 | -0.096 | 75.722
11 | 1.694 | 0.02355 | -0.096 | 71.936
11.5 | 1.709 | 0.02539 | -0.096 | 67.31
12 | 1.716 | 0.02747 | -0.096 | 62.462
12.5 | 1.714 | 0.02977 | -0.096 | 57.569
13 | 1.703 | 0.03241 | -0.096 | 52.534
13.5 | 1.682 | 0.03551 | -0.096 | 47.351
14 | 1.647 | 0.03991 | -0.096 | 41.26
14.5 | 1.603 | 0.04482 | -0.096 | 35.755
15 | 1.552 | 0.04904 | -0.096 | 31.656
15.5 | 1.489 | 0.0551 | -0.095 | 27.017
16 | 1.417 | 0.06154 | -0.095 | 23.028
16.5 | 1.333 | 0.07134 | -0.094 | 18.691
17 | 1.251 | 0.07698 | -0.094 | 16.249

## 57. Re 2M Mach 0.25 (2)
BIGFOIL.COM POLAR EXPORT
spicasm
SPICA 11.73% smoothed |  |  |  | Cl Max: | 1.5598 | at alpha= | 14 | deg
XFOIL ncrit=9 |  |  |  | L/D Max: | 158.469 | at alpha= | 4 | deg
Re: | 2000000 |  |  | Cd Min: | 0.12459 | at alpha= | 19 | deg
Mach: | 0.25 |  |  | Cl=0 at alpha= | -4.3989 | deg
|  |  |  | @ Cl=0.1, Cd= | 0.0097274
|  |  |  | @ Cl=0.4, Cd= | 0.0075233
|  |  |  | @ Cl=0.6, Cd= | 0.00708
alpha (deg) | Cl | Cd | Cm | Cl/Cd
-5 | -0.0609 | 0.01472 | -0.0941 | -4.1372
-4.5 | -0.0109 | 0.01275 | -0.0923 | -0.8549
-4 | 0.043 | 0.01165 | -0.0912 | 3.691
-3.5 | 0.0942 | 0.00982 | -0.0896 | 9.5927
-3 | 0.1487 | 0.00895 | -0.0885 | 16.6145
-2.5 | 0.2044 | 0.00855 | -0.0876 | 23.9064
-2 | 0.2606 | 0.00814 | -0.0869 | 32.0147
-1.5 | 0.3167 | 0.00788 | -0.0861 | 40.1904
-1 | 0.3738 | 0.00766 | -0.0856 | 48.799
-0.5 | 0.4294 | 0.00737 | -0.0848 | 58.2632
0 | 0.4861 | 0.00725 | -0.0843 | 67.0483
0.5 | 0.5433 | 0.00716 | -0.0838 | 75.8799
1 | 0.5998 | 0.00708 | -0.0833 | 84.7175
1.5 | 0.6562 | 0.00707 | -0.0828 | 92.8147
2 | 0.7005 | 0.00601 | -0.0805 | 116.5557
2.5 | 0.8006 | 0.00547 | -0.0896 | 146.362
3 | 0.895 | 0.00576 | -0.0976 | 155.3819
3.5 | 0.9457 | 0.00599 | -0.096 | 157.8798
4 | 0.9936 | 0.00627 | -0.0938 | 158.4689
4.5 | 1.041 | 0.0066 | -0.0915 | 157.7273
5.5 | 1.1343 | 0.00742 | -0.0867 | 152.8706
6 | 1.1808 | 0.00786 | -0.0843 | 150.229
6.5 | 1.2263 | 0.00836 | -0.0817 | 146.6866
7 | 1.2715 | 0.00889 | -0.0791 | 143.0259
7.5 | 1.3163 | 0.00942 | -0.0764 | 139.7346
8 | 1.3604 | 0.00996 | -0.0736 | 136.5863
8.5 | 1.4023 | 0.01057 | -0.0705 | 132.6679
9 | 1.4405 | 0.01128 | -0.0667 | 127.7039
9.5 | 1.465 | 0.01224 | -0.0605 | 119.6895
10 | 1.4748 | 0.01388 | -0.0525 | 106.2536
10.5 | 1.4754 | 0.0164 | -0.0446 | 89.9634
11 | 1.4721 | 0.01984 | -0.0382 | 74.1986
11.5 | 1.4931 | 0.02231 | -0.0352 | 66.9251
12 | 1.515 | 0.02497 | -0.0329 | 60.6728
12.5 | 1.5286 | 0.02851 | -0.0307 | 53.6163
13 | 1.5445 | 0.03203 | -0.0291 | 48.2204
13.5 | 1.5557 | 0.03611 | -0.0276 | 43.0822
14 | 1.5598 | 0.04097 | -0.0263 | 38.0718
14.5 | 1.5562 | 0.0468 | -0.0254 | 33.2521
15 | 1.5517 | 0.05302 | -0.0249 | 29.2663
15.5 | 1.5463 | 0.05954 | -0.0248 | 25.9708
16 | 1.538 | 0.06666 | -0.0252 | 23.0723
16.5 | 1.5228 | 0.07483 | -0.026 | 20.3501
17 | 1.5094 | 0.083 | -0.0273 | 18.1855
17.5 | 1.4885 | 0.09236 | -0.0292 | 16.1163
18 | 1.4633 | 0.10248 | -0.0317 | 14.2789
18.5 | 1.4331 | 0.1136 | -0.0349 | 12.6153
19 | 1.405 | 0.12459 | -0.0385 | 11.277

## 58. Re 2M Mach 0.50 (1)
BIGFOIL.COM POLAR EXPORT
spicasm
SPICA 11.73% smoothed |  |  |  | Cl Max: | 1.635 | at alpha= | 9.5 | deg
JavaFoil+Calcfoil stall+Eppler ext transition |  |  |  | L/D Max: | 164.493 | at alpha= | 3 | deg
Re: | 2000000 |  |  | Cd Min: | 0.00611 | at alpha= | 3 | deg
Mach: | 0.5 |  |  | Cl=0 at alpha= | -4.4082 | deg
|  |  |  | @ Cl=0.1, Cd= | 0.031694
|  |  |  | @ Cl=0.4, Cd= | 0.0063283
|  |  |  | @ Cl=0.6, Cd= | 0.0063916
alpha (deg) | Cl | Cd | Cm | Cl/Cd
-20 | -0.812 | 0.17256 | -0.033 | -4.707
-19.5 | -0.787 | 0.1665 | -0.034 | -4.729
-19 | -0.763 | 0.16189 | -0.034 | -4.711
-18.5 | -0.738 | 0.1579 | -0.034 | -4.672
-18 | -0.713 | 0.15328 | -0.035 | -4.649
-17.5 | -0.688 | 0.14042 | -0.035 | -4.898
-17 | -0.663 | 0.13611 | -0.036 | -4.868
-16.5 | -0.638 | 0.13773 | -0.037 | -4.633
-16 | -0.612 | 0.13088 | -0.037 | -4.678
-15.5 | -0.586 | 0.12705 | -0.037 | -4.613
-15 | -0.559 | 0.12 | -0.036 | -4.662
-14.5 | -0.533 | 0.11432 | -0.035 | -4.666
-14 | -0.507 | 0.11168 | -0.035 | -4.543
-13.5 | -0.482 | 0.10687 | -0.036 | -4.507
-13 | -0.456 | 0.10773 | -0.035 | -4.229
-12.5 | -0.43 | 0.09826 | -0.036 | -4.373
-12 | -0.404 | 0.09508 | -0.036 | -4.246
-11.5 | -0.378 | 0.09032 | -0.037 | -4.181
-11 | -0.351 | 0.08743 | -0.037 | -4.02
-10.5 | -0.325 | 0.08465 | -0.037 | -3.842
-10 | -0.299 | 0.08938 | -0.036 | -3.341
-9.5 | -0.272 | 0.0832 | -0.035 | -3.269
-9 | -0.246 | 0.06355 | -0.037 | -3.87
-8.5 | -0.22 | 0.05602 | -0.041 | -3.927
-8 | -0.194 | 0.04954 | -0.042 | -3.909
-7.5 | -0.167 | 0.04742 | -0.043 | -3.519
-7 | -0.14 | 0.04435 | -0.043 | -3.16
-6.5 | -0.113 | 0.0414 | -0.045 | -2.74
-6 | -0.087 | 0.03853 | -0.046 | -2.247
-5.5 | -0.078 | 0.03773 | -0.043 | -2.062
-5 | -0.053 | 0.03845 | -0.038 | -1.367
-4.5 | -0.009 | 0.03582 | -0.038 | -0.256
-4 | 0.04 | 0.03374 | -0.039 | 1.187
-3.5 | 0.092 | 0.03203 | -0.04 | 2.882
-3 | 0.147 | 0.02972 | -0.048 | 4.959
-2.5 | 0.248 | 0.00646 | -0.089 | 38.441
-2 | 0.317 | 0.00637 | -0.09 | 49.803
-1.5 | 0.386 | 0.00631 | -0.091 | 61.207
-1 | 0.455 | 0.0064 | -0.092 | 71.174
-0.5 | 0.525 | 0.00635 | -0.093 | 82.618
0 | 0.599 | 0.00639 | -0.094 | 93.759
0.5 | 0.667 | 0.0065 | -0.095 | 102.612
1 | 0.735 | 0.00647 | -0.096 | 113.532
1.5 | 0.803 | 0.00659 | -0.096 | 121.756
2 | 0.87 | 0.00674 | -0.097 | 129.038
2.5 | 0.938 | 0.00704 | -0.098 | 133.172
3 | 1.005 | 0.00611 | -0.099 | 164.493
3.5 | 1.073 | 0.00656 | -0.1 | 163.519
4 | 1.14 | 0.00725 | -0.101 | 157.264
4.5 | 1.206 | 0.00786 | -0.102 | 153.339
5 | 1.272 | 0.00857 | -0.102 | 148.467
5.5 | 1.337 | 0.00906 | -0.103 | 147.63
6 | 1.402 | 0.00965 | -0.104 | 145.241
6.5 | 1.45 | 0.01263 | -0.104 | 114.821
7 | 1.503 | 0.01351 | -0.104 | 111.278
7.5 | 1.549 | 0.01462 | -0.104 | 105.985
8 | 1.562 | 0.02239 | -0.102 | 69.757
8.5 | 1.596 | 0.02459 | -0.103 | 64.915
9 | 1.621 | 0.02709 | -0.103 | 59.849
9.5 | 1.635 | 0.03005 | -0.103 | 54.401
10 | 1.633 | 0.03351 | -0.102 | 48.733
10.5 | 1.605 | 0.03769 | -0.102 | 42.593
11 | 1.48 | 0.04362 | -0.102 | 33.923
11.5 | 0.953 | 0.06944 | -0.094 | 13.72
12 | 0.898 | 0.101 | -0.049 | 8.895
12.5 | 0.926 | 0.10597 | -0.051 | 8.739
13 | 1.017 | 0.09611 | -0.09 | 10.576
13.5 | 1.033 | 0.10262 | -0.087 | 10.065
14 | 1.059 | 0.11327 | -0.087 | 9.347
14.5 | 1.044 | 0.12994 | -0.066 | 8.038

## 59. Re 2M Mach 0.50 (2)
BIGFOIL.COM POLAR EXPORT
spicasm
SPICA 11.73% smoothed |  |  |  | Cl Max: | 1.549 | at alpha= | 9.5 | deg
XFOIL ncrit=9 |  |  |  | L/D Max: | 154.938 | at alpha= | 3 | deg
Re: | 2000000 |  |  | Cd Min: | 0.25043 | at alpha= | -20 | deg
Mach: | 0.5 |  |  | Cl=0 at alpha= | -7.1813 | deg
|  |  |  | @ Cl=0.1, Cd= | 0.024877
|  |  |  | @ Cl=0.4, Cd= | 0.0084172
|  |  |  | @ Cl=0.6, Cd= | 0.0075794
alpha (deg) | Cl | Cd | Cm | Cl/Cd
-20 | -0.5751 | 0.25043 | 0.0183 | -2.2965
-19.5 | -0.5536 | 0.24226 | 0.0138 | -2.2851
-19 | -0.5323 | 0.23443 | 0.0094 | -2.2706
-18.5 | -0.5117 | 0.227 | 0.0055 | -2.2542
-18 | -0.4898 | 0.22056 | 0.0016 | -2.2207
-17.5 | -0.4681 | 0.21384 | -0.0021 | -2.189
-17 | -0.4475 | 0.20559 | -0.0061 | -2.1767
-16.5 | -0.428 | 0.19766 | -0.01 | -2.1653
-16 | -0.409 | 0.19006 | -0.0135 | -2.152
-15.5 | -0.3893 | 0.18365 | -0.0163 | -2.1198
-15 | -0.3688 | 0.1776 | -0.0192 | -2.0766
-14.5 | -0.3508 | 0.16985 | -0.0225 | -2.0654
-14 | -0.3349 | 0.16229 | -0.0256 | -2.0636
-13.5 | -0.3197 | 0.15507 | -0.0283 | -2.0616
-13 | -0.3026 | 0.14918 | -0.0298 | -2.0284
-12.5 | -0.2859 | 0.14333 | -0.0316 | -1.9947
-12 | -0.2541 | 0.13407 | -0.0399 | -1.8953
-11.5 | -0.199 | 0.12165 | -0.0572 | -1.6358
-11 | -0.1091 | 0.10902 | -0.0826 | -1.0007
-10.5 | -0.0917 | 0.10374 | -0.0845 | -0.88394
-10 | -0.0759 | 0.09764 | -0.0872 | -0.77735
-9.5 | -0.0635 | 0.09126 | -0.0903 | -0.69581
-9 | -0.0523 | 0.08485 | -0.0932 | -0.61638
-8.5 | -0.0391 | 0.07885 | -0.0948 | -0.49588
-8 | -0.0224 | 0.07395 | -0.0964 | -0.30291
-7.5 | -0.0058 | 0.06937 | -0.0979 | -0.08361
-7 | 0.0033 | 0.06383 | -0.0998 | 0.0517
-6.5 | 0.0004 | 0.05744 | -0.103 | 0.0069638
-6 | 0.0005 | 0.05103 | -0.1067 | 0.0097982
-5 | 0.0294 | 0.0366 | -0.112 | 0.80328
-4.5 | 0.0626 | 0.03174 | -0.1116 | 1.9723
-4 | 0.0975 | 0.02527 | -0.1101 | 3.8583
-3.5 | 0.1356 | 0.01928 | -0.107 | 7.0332
-3 | 0.1763 | 0.01313 | -0.1031 | 13.4273
-2.5 | 0.2337 | 0.01086 | -0.1006 | 21.5193
-2 | 0.2961 | 0.00952 | -0.0988 | 31.1029
-1.5 | 0.3586 | 0.00876 | -0.097 | 40.9361
-1 | 0.4226 | 0.00823 | -0.0955 | 51.3487
-0.5 | 0.4865 | 0.00794 | -0.0941 | 61.272
0 | 0.5496 | 0.00765 | -0.0928 | 71.8431
0.5 | 0.6138 | 0.00756 | -0.0916 | 81.1905
1.5 | 0.7416 | 0.00753 | -0.0894 | 98.4861
2 | 0.8042 | 0.00754 | -0.0881 | 106.6578
2.5 | 0.9028 | 0.0061 | -0.0953 | 148
3 | 1.0071 | 0.0065 | -0.1026 | 154.9385
3.5 | 1.0587 | 0.00688 | -0.0989 | 153.8808
4.5 | 1.1594 | 0.00783 | -0.0907 | 148.0715
5 | 1.2089 | 0.00837 | -0.0864 | 144.4325
5.5 | 1.2581 | 0.00894 | -0.0818 | 140.7271
6 | 1.3059 | 0.00955 | -0.077 | 136.7435
7.5 | 1.4298 | 0.01166 | -0.0587 | 122.6244
8 | 1.4701 | 0.01269 | -0.053 | 115.8471
8.5 | 1.5079 | 0.01404 | -0.0475 | 107.4003
9 | 1.5386 | 0.01604 | -0.042 | 95.9227
9.5 | 1.549 | 0.01968 | -0.0367 | 78.7093
10 | 1.5279 | 0.02609 | -0.032 | 58.5627
10.5 | 1.4872 | 0.03446 | -0.0284 | 43.1573
11 | 1.4794 | 0.04072 | -0.0259 | 36.331
11.5 | 1.4764 | 0.04688 | -0.024 | 31.4932
12 | 1.4706 | 0.05358 | -0.0226 | 27.4468
12.5 | 1.4611 | 0.06092 | -0.0218 | 23.9839
13 | 1.4451 | 0.06919 | -0.0219 | 20.886
13.5 | 1.4219 | 0.07847 | -0.0227 | 18.1203
14 | 1.3913 | 0.08884 | -0.0246 | 15.6607
14.5 | 1.3604 | 0.09961 | -0.0271 | 13.6573

## 60. Re 3M Mach 0.00 (1)
BIGFOIL.COM POLAR EXPORT
spicasm
SPICA 11.73% smoothed |  |  |  | Cl Max: | 1.752 | at alpha= | 13.5 | deg
JavaFoil+Calcfoil stall+Eppler ext transition |  |  |  | L/D Max: | 171.039 | at alpha= | 3.5 | deg
Re: | 3000000 |  |  | Cd Min: | 0.00491 | at alpha= | 2.5 | deg
Mach: | 0 |  |  | Cl=0 at alpha= | -4.4018 | deg
|  |  |  | @ Cl=0.1, Cd= | 0.0060652
|  |  |  | @ Cl=0.4, Cd= | 0.0058673
|  |  |  | @ Cl=0.6, Cd= | 0.0059163
alpha (deg) | Cl | Cd | Cm | Cl/Cd
-20 | -0.541 | 0.15543 | -0.028 | -3.484
-19.5 | -0.548 | 0.1482 | -0.028 | -3.701
-19 | -0.555 | 0.14162 | -0.029 | -3.917
-18.5 | -0.56 | 0.13729 | -0.029 | -4.081
-18 | -0.565 | 0.13159 | -0.029 | -4.294
-17.5 | -0.569 | 0.12522 | -0.029 | -4.541
-17 | -0.571 | 0.1211 | -0.029 | -4.716
-16.5 | -0.572 | 0.11514 | -0.03 | -4.97
-16 | -0.572 | 0.10928 | -0.03 | -5.235
-15.5 | -0.57 | 0.10427 | -0.03 | -5.467
-15 | -0.566 | 0.09982 | -0.029 | -5.674
-14.5 | -0.561 | 0.09615 | -0.029 | -5.833
-14 | -0.553 | 0.09348 | -0.028 | -5.918
-13.5 | -0.544 | 0.08988 | -0.028 | -6.054
-13 | -0.533 | 0.08353 | -0.029 | -6.382
-12.5 | -0.52 | 0.08032 | -0.028 | -6.469
-12 | -0.504 | 0.07624 | -0.029 | -6.61
-11.5 | -0.486 | 0.07212 | -0.029 | -6.737
-11 | -0.466 | 0.06691 | -0.029 | -6.959
-10.5 | -0.443 | 0.06399 | -0.03 | -6.92
-10 | -0.418 | 0.06045 | -0.03 | -6.91
-9.5 | -0.39 | 0.05625 | -0.031 | -6.937
-9 | -0.36 | 0.05325 | -0.031 | -6.769
-8.5 | -0.329 | 0.04952 | -0.035 | -6.651
-8 | -0.295 | 0.04736 | -0.035 | -6.23
-7.5 | -0.259 | 0.04419 | -0.037 | -5.87
-7 | -0.222 | 0.04054 | -0.04 | -5.481
-6.5 | -0.182 | 0.0385 | -0.04 | -4.735
-6 | -0.172 | 0.0066 | -0.072 | -26.086
-5.5 | -0.12 | 0.00653 | -0.073 | -18.328
-5 | -0.066 | 0.00641 | -0.074 | -10.274
-4.5 | -0.011 | 0.00624 | -0.074 | -1.726
-4 | 0.045 | 0.00616 | -0.075 | 7.378
-3.5 | 0.103 | 0.00606 | -0.076 | 16.935
-3 | 0.16 | 0.00595 | -0.077 | 26.938
-2.5 | 0.219 | 0.00584 | -0.077 | 37.47
-2 | 0.278 | 0.00628 | -0.078 | 44.204
-1.5 | 0.337 | 0.00577 | -0.079 | 58.331
-1 | 0.396 | 0.00587 | -0.08 | 67.514
-0.5 | 0.456 | 0.00583 | -0.081 | 78.135
0 | 0.519 | 0.00582 | -0.081 | 89.2
0.5 | 0.578 | 0.00592 | -0.082 | 97.665
1 | 0.637 | 0.00591 | -0.083 | 107.88
1.5 | 0.696 | 0.00595 | -0.084 | 116.983
2 | 0.755 | 0.00611 | -0.084 | 123.632
2.5 | 0.814 | 0.00491 | -0.085 | 165.964
3 | 0.873 | 0.00514 | -0.086 | 169.901
3.5 | 0.932 | 0.00545 | -0.087 | 171.039
4 | 0.991 | 0.00581 | -0.087 | 170.416
4.5 | 1.049 | 0.00623 | -0.088 | 168.412
5 | 1.108 | 0.00667 | -0.089 | 166.09
5.5 | 1.166 | 0.00698 | -0.09 | 167.074
6 | 1.224 | 0.00729 | -0.09 | 167.784
6.5 | 1.282 | 0.00761 | -0.091 | 168.309
7 | 1.338 | 0.00797 | -0.092 | 167.926
7.5 | 1.393 | 0.00833 | -0.092 | 167.133
8 | 1.446 | 0.00911 | -0.093 | 158.79
8.5 | 1.498 | 0.00967 | -0.094 | 154.899
9 | 1.549 | 0.01301 | -0.095 | 119.11
9.5 | 1.578 | 0.01582 | -0.094 | 99.745
10 | 1.615 | 0.0168 | -0.094 | 96.133
10.5 | 1.655 | 0.01782 | -0.094 | 92.858
11 | 1.688 | 0.01885 | -0.095 | 89.532
11.5 | 1.712 | 0.02012 | -0.095 | 85.09
12 | 1.73 | 0.02156 | -0.095 | 80.257
12.5 | 1.742 | 0.02321 | -0.095 | 75.072
13 | 1.75 | 0.02508 | -0.095 | 69.758
13.5 | 1.752 | 0.02708 | -0.095 | 64.703
14 | 1.749 | 0.02916 | -0.096 | 59.981
14.5 | 1.738 | 0.03189 | -0.096 | 54.501
15 | 1.721 | 0.03525 | -0.095 | 48.808
15.5 | 1.7 | 0.03867 | -0.095 | 43.964
16 | 1.673 | 0.04225 | -0.095 | 39.606
16.5 | 1.643 | 0.04625 | -0.095 | 35.518
17 | 1.608 | 0.05072 | -0.095 | 31.694
17.5 | 1.57 | 0.05464 | -0.095 | 28.742
18 | 1.529 | 0.05942 | -0.095 | 25.74
18.5 | 1.483 | 0.0668 | -0.095 | 22.203

## 61. Re 3M Mach 0.00 (2)
BIGFOIL.COM POLAR EXPORT
spicasm
SPICA 11.73% smoothed |  |  |  | Cl Max: | 1.6782 | at alpha= | 17 | deg
XFOIL ncrit=9 |  |  |  | L/D Max: | 170.616 | at alpha= | 4 | deg
Re: | 3000000 |  |  | Cd Min: | 0.09372 | at alpha= | 20 | deg
Mach: | 0 |  |  | Cl=0 at alpha= | -4.3258 | deg
|  |  |  | @ Cl=0.1, Cd= | 0.0078944
|  |  |  | @ Cl=0.4, Cd= | 0.0067075
|  |  |  | @ Cl=0.6, Cd= | 0.0064933
alpha (deg) | Cl | Cd | Cm | Cl/Cd
-9 | -0.4585 | 0.01824 | -0.0973 | -25.1371
-8.5 | -0.4176 | 0.01637 | -0.0953 | -25.5101
-8 | -0.3717 | 0.0151 | -0.0938 | -24.6159
-7.5 | -0.3225 | 0.01436 | -0.0927 | -22.4582
-7 | -0.2814 | 0.01181 | -0.0906 | -23.8273
-6 | -0.1778 | 0.01048 | -0.0889 | -16.9656
-5.5 | -0.1248 | 0.00992 | -0.0882 | -12.5806
-5 | -0.072 | 0.00937 | -0.0874 | -7.6841
-4.5 | -0.0186 | 0.00881 | -0.0867 | -2.1112
-4 | 0.0348 | 0.00835 | -0.0861 | 4.1677
-3.5 | 0.0888 | 0.00795 | -0.0855 | 11.1698
-3 | 0.1432 | 0.00768 | -0.085 | 18.6458
-2.5 | 0.1985 | 0.0075 | -0.0846 | 26.4667
-2 | 0.2517 | 0.00706 | -0.0839 | 35.6516
-1.5 | 0.3066 | 0.0069 | -0.0835 | 44.4348
-1 | 0.3618 | 0.00677 | -0.0832 | 53.4417
-0.5 | 0.4168 | 0.00668 | -0.0828 | 62.3952
0 | 0.4722 | 0.00662 | -0.0825 | 71.3293
0.5 | 0.5272 | 0.00654 | -0.0822 | 80.6116
1 | 0.5818 | 0.00649 | -0.0818 | 89.6456
1.5 | 0.6363 | 0.0065 | -0.0815 | 97.8923
2 | 0.6878 | 0.00624 | -0.0807 | 110.2244
2.5 | 0.7175 | 0.00485 | -0.0755 | 147.9381
3 | 0.8256 | 0.00514 | -0.0872 | 160.6226
3.5 | 0.9026 | 0.00538 | -0.0921 | 167.7695
4 | 0.9691 | 0.00568 | -0.0947 | 170.6162
4.5 | 1.0147 | 0.00598 | -0.0927 | 169.6823
5 | 1.0597 | 0.00632 | -0.0906 | 167.6741
5.5 | 1.1052 | 0.00666 | -0.0886 | 165.9459
6 | 1.15 | 0.00706 | -0.0865 | 162.8895
6.5 | 1.1933 | 0.00755 | -0.0842 | 158.053
7 | 1.2384 | 0.00795 | -0.0823 | 155.7736
7.5 | 1.283 | 0.0084 | -0.0804 | 152.7381
8 | 1.3276 | 0.00885 | -0.0785 | 150.0113
8.5 | 1.3704 | 0.00938 | -0.0764 | 146.0981
9 | 1.4087 | 0.01011 | -0.0735 | 139.3373
9.5 | 1.4398 | 0.01114 | -0.0695 | 129.246
10 | 1.4591 | 0.01253 | -0.0634 | 116.4485
10.5 | 1.4603 | 0.01444 | -0.0544 | 101.1288
11 | 1.4847 | 0.01567 | -0.05 | 94.7479
11.5 | 1.5139 | 0.01679 | -0.0469 | 90.1668
12 | 1.5413 | 0.01811 | -0.0438 | 85.1077
12.5 | 1.5682 | 0.01961 | -0.0412 | 79.9694
13 | 1.5914 | 0.02152 | -0.0388 | 73.9498
13.5 | 1.6111 | 0.02388 | -0.0365 | 67.4665
14 | 1.6318 | 0.02634 | -0.0348 | 61.9514
14.5 | 1.6492 | 0.02923 | -0.0333 | 56.4215
15 | 1.6623 | 0.03262 | -0.0319 | 50.9595
15.5 | 1.6708 | 0.03658 | -0.0307 | 45.6752
16 | 1.671 | 0.04152 | -0.0296 | 40.2457
16.5 | 1.6749 | 0.04628 | -0.029 | 36.1906
17 | 1.6782 | 0.05129 | -0.0288 | 32.7198
17.5 | 1.6773 | 0.05687 | -0.0287 | 29.4936
18 | 1.6751 | 0.06283 | -0.029 | 26.6608
18.5 | 1.6659 | 0.06975 | -0.0297 | 23.8839
19 | 1.6555 | 0.07704 | -0.0306 | 21.4888
19.5 | 1.6397 | 0.08519 | -0.032 | 19.2476
20 | 1.6227 | 0.09372 | -0.0339 | 17.3143

## 62. Re 3M Mach 0.10 (1)
BIGFOIL.COM POLAR EXPORT
spicasm
SPICA 11.73% smoothed |  |  |  | Cl Max: | 1.747 | at alpha= | 13 | deg
JavaFoil+Calcfoil stall+Eppler ext transition |  |  |  | L/D Max: | 169.399 | at alpha= | 3.5 | deg
Re: | 3000000 |  |  | Cd Min: | 0.00497 | at alpha= | 2.5 | deg
Mach: | 0.1 |  |  | Cl=0 at alpha= | -4.4035 | deg
|  |  |  | @ Cl=0.1, Cd= | 0.0060653
|  |  |  | @ Cl=0.4, Cd= | 0.0058103
|  |  |  | @ Cl=0.6, Cd= | 0.0058847
alpha (deg) | Cl | Cd | Cm | Cl/Cd
-20 | -0.496 | 0.15698 | -0.028 | -3.161
-19.5 | -0.505 | 0.14979 | -0.029 | -3.374
-19 | -0.514 | 0.14235 | -0.029 | -3.612
-18.5 | -0.522 | 0.13598 | -0.029 | -3.84
-18 | -0.529 | 0.1299 | -0.03 | -4.076
-17.5 | -0.535 | 0.12593 | -0.03 | -4.251
-17 | -0.541 | 0.12079 | -0.03 | -4.475
-16.5 | -0.544 | 0.11479 | -0.03 | -4.741
-16 | -0.547 | 0.10915 | -0.031 | -5.01
-15.5 | -0.547 | 0.10423 | -0.03 | -5.251
-15 | -0.546 | 0.1003 | -0.03 | -5.446
-14.5 | -0.543 | 0.09487 | -0.03 | -5.726
-14 | -0.538 | 0.09121 | -0.03 | -5.9
-13.5 | -0.53 | 0.09134 | -0.028 | -5.805
-13 | -0.521 | 0.08455 | -0.029 | -6.163
-12.5 | -0.51 | 0.0811 | -0.029 | -6.283
-12 | -0.496 | 0.07653 | -0.029 | -6.475
-11.5 | -0.479 | 0.07227 | -0.029 | -6.629
-11 | -0.46 | 0.06712 | -0.029 | -6.856
-10.5 | -0.439 | 0.06356 | -0.03 | -6.902
-10 | -0.415 | 0.06079 | -0.03 | -6.821
-9.5 | -0.388 | 0.05652 | -0.031 | -6.867
-9 | -0.359 | 0.05322 | -0.031 | -6.747
-8.5 | -0.328 | 0.05025 | -0.032 | -6.52
-8 | -0.294 | 0.04791 | -0.032 | -6.136
-7.5 | -0.259 | 0.04447 | -0.036 | -5.828
-7 | -0.222 | 0.04093 | -0.039 | -5.428
-6.5 | -0.182 | 0.03895 | -0.04 | -4.682
-6 | -0.172 | 0.0066 | -0.073 | -26.137
-5.5 | -0.12 | 0.00653 | -0.073 | -18.4
-5 | -0.066 | 0.00634 | -0.074 | -10.436
-4.5 | -0.011 | 0.00625 | -0.075 | -1.73
-4 | 0.046 | 0.00616 | -0.076 | 7.401
-3.5 | 0.103 | 0.00606 | -0.076 | 16.998
-3 | 0.161 | 0.00596 | -0.077 | 27.054
-2.5 | 0.22 | 0.00584 | -0.078 | 37.639
-2 | 0.279 | 0.00627 | -0.079 | 44.465
-1.5 | 0.338 | 0.00586 | -0.079 | 57.806
-1 | 0.398 | 0.00581 | -0.08 | 68.584
-0.5 | 0.458 | 0.00582 | -0.081 | 78.622
0 | 0.522 | 0.0059 | -0.082 | 88.435
0.5 | 0.581 | 0.00591 | -0.082 | 98.27
1 | 0.641 | 0.00583 | -0.083 | 109.806
1.5 | 0.7 | 0.00595 | -0.084 | 117.527
2 | 0.759 | 0.00604 | -0.085 | 125.671
2.5 | 0.818 | 0.00497 | -0.086 | 164.727
3 | 0.878 | 0.0052 | -0.086 | 168.813
3.5 | 0.937 | 0.00553 | -0.087 | 169.399
4 | 0.996 | 0.00588 | -0.088 | 169.321
4.5 | 1.055 | 0.00625 | -0.089 | 168.706
5 | 1.113 | 0.00675 | -0.089 | 165.004
5.5 | 1.172 | 0.00706 | -0.09 | 165.873
6 | 1.23 | 0.0073 | -0.091 | 168.453
6.5 | 1.288 | 0.00762 | -0.091 | 169.038
7 | 1.344 | 0.00798 | -0.092 | 168.404
7.5 | 1.399 | 0.00836 | -0.093 | 167.362
8 | 1.453 | 0.00915 | -0.094 | 158.761
8.5 | 1.505 | 0.00975 | -0.094 | 154.351
9 | 1.541 | 0.01512 | -0.094 | 101.875
9.5 | 1.581 | 0.01606 | -0.094 | 98.428
10 | 1.619 | 0.01705 | -0.094 | 94.951
10.5 | 1.658 | 0.01811 | -0.095 | 91.554
11 | 1.691 | 0.0192 | -0.095 | 88.083
11.5 | 1.713 | 0.02051 | -0.095 | 83.553
12 | 1.73 | 0.02201 | -0.095 | 78.607
12.5 | 1.741 | 0.02375 | -0.095 | 73.339
13 | 1.747 | 0.02569 | -0.096 | 67.985
13.5 | 1.746 | 0.02775 | -0.096 | 62.908
14 | 1.739 | 0.03007 | -0.096 | 57.829
14.5 | 1.725 | 0.03297 | -0.096 | 52.311
15 | 1.704 | 0.03652 | -0.096 | 46.655
15.5 | 1.678 | 0.04002 | -0.096 | 41.936
16 | 1.647 | 0.04396 | -0.095 | 37.456
16.5 | 1.608 | 0.04917 | -0.095 | 32.7
17 | 1.57 | 0.05294 | -0.095 | 29.653
17.5 | 1.526 | 0.05846 | -0.095 | 26.105
18 | 1.481 | 0.06222 | -0.095 | 23.803

## 63. Re 3M Mach 0.10 (2)
BIGFOIL.COM POLAR EXPORT
spicasm
SPICA 11.73% smoothed |  |  |  | Cl Max: | 1.6679 | at alpha= | 17 | deg
XFOIL ncrit=9 |  |  |  | L/D Max: | 170.665 | at alpha= | 4 | deg
Re: | 3000000 |  |  | Cd Min: | 0.09957 | at alpha= | 20 | deg
Mach: | 0.1 |  |  | Cl=0 at alpha= | -4.3259 | deg
|  |  |  | @ Cl=0.1, Cd= | 0.0079508
|  |  |  | @ Cl=0.4, Cd= | 0.0067211
|  |  |  | @ Cl=0.6, Cd= | 0.0065027
alpha (deg) | Cl | Cd | Cm | Cl/Cd
-8.5 | -0.4099 | 0.01849 | -0.0976 | -22.1687
-8 | -0.371 | 0.01597 | -0.0953 | -23.2311
-7.5 | -0.3239 | 0.01476 | -0.0938 | -21.9444
-7 | -0.2821 | 0.01227 | -0.0917 | -22.991
-6.5 | -0.231 | 0.01146 | -0.0907 | -20.1571
-6 | -0.1789 | 0.01071 | -0.0897 | -16.704
-5.5 | -0.1255 | 0.01012 | -0.089 | -12.4012
-5 | -0.0723 | 0.00953 | -0.0882 | -7.5866
-4.5 | -0.0187 | 0.00894 | -0.0874 | -2.0917
-4 | 0.035 | 0.00844 | -0.0867 | 4.1469
-3.5 | 0.0892 | 0.00801 | -0.086 | 11.1361
-3 | 0.1439 | 0.00771 | -0.0855 | 18.6641
-2.5 | 0.1995 | 0.00753 | -0.0851 | 26.494
-2 | 0.2531 | 0.00709 | -0.0844 | 35.6982
-1.5 | 0.3083 | 0.00692 | -0.0839 | 44.552
-1 | 0.3638 | 0.00678 | -0.0836 | 53.6578
-0.5 | 0.4191 | 0.00669 | -0.0832 | 62.6457
0 | 0.4748 | 0.00663 | -0.0829 | 71.6139
0.5 | 0.5302 | 0.00655 | -0.0826 | 80.9466
1 | 0.5851 | 0.0065 | -0.0822 | 90.0154
1.5 | 0.6399 | 0.00651 | -0.0818 | 98.2949
2 | 0.6919 | 0.00627 | -0.0811 | 110.3509
2.5 | 0.7217 | 0.00487 | -0.0758 | 148.193
3 | 0.8302 | 0.00517 | -0.0875 | 160.5803
3.5 | 0.9079 | 0.00541 | -0.0924 | 167.8189
4 | 0.9745 | 0.00571 | -0.0949 | 170.6655
4.5 | 1.0199 | 0.00603 | -0.0928 | 169.1376
5 | 1.0654 | 0.00636 | -0.0907 | 167.5157
5.5 | 1.1109 | 0.00673 | -0.0886 | 165.0669
6 | 1.1563 | 0.0071 | -0.0865 | 162.8592
6.5 | 1.1999 | 0.00759 | -0.0842 | 158.0896
7 | 1.2451 | 0.00801 | -0.0822 | 155.4432
7.5 | 1.2899 | 0.00847 | -0.0802 | 152.2904
8 | 1.3346 | 0.00893 | -0.0782 | 149.4513
8.5 | 1.3778 | 0.00946 | -0.076 | 145.6448
9 | 1.4158 | 0.01021 | -0.073 | 138.668
9.5 | 1.4459 | 0.01128 | -0.0686 | 128.1826
10 | 1.4601 | 0.01275 | -0.0614 | 114.5176
10.5 | 1.4621 | 0.01475 | -0.0527 | 99.1254
11 | 1.4884 | 0.01597 | -0.0487 | 93.1997
11.5 | 1.5168 | 0.01719 | -0.0454 | 88.2373
12 | 1.5443 | 0.0186 | -0.0425 | 83.0269
12.5 | 1.5704 | 0.02026 | -0.0399 | 77.5123
13 | 1.5923 | 0.02239 | -0.0374 | 71.1166
13.5 | 1.6123 | 0.02488 | -0.0353 | 64.8031
14 | 1.6317 | 0.02758 | -0.0336 | 59.1624
14.5 | 1.6474 | 0.03073 | -0.0321 | 53.6089
15 | 1.6582 | 0.03447 | -0.0308 | 48.1056
15.5 | 1.6637 | 0.03884 | -0.0296 | 42.8347
16 | 1.6631 | 0.04404 | -0.0287 | 37.7634
16.5 | 1.6665 | 0.049 | -0.0282 | 34.0102
17 | 1.6679 | 0.05436 | -0.0281 | 30.6825
17.5 | 1.6647 | 0.06039 | -0.0282 | 27.5658
18 | 1.6605 | 0.0667 | -0.0286 | 24.8951
18.5 | 1.6488 | 0.07413 | -0.0295 | 22.242
19 | 1.6352 | 0.08199 | -0.0307 | 19.9439
19.5 | 1.6164 | 0.09075 | -0.0325 | 17.8116
20 | 1.5979 | 0.09957 | -0.0345 | 16.048

## 64. Re 3M Mach 0.25 (1)
BIGFOIL.COM POLAR EXPORT
spicasm
SPICA 11.73% smoothed |  |  |  | Cl Max: | 1.725 | at alpha= | 12 | deg
JavaFoil+Calcfoil stall+Eppler ext transition |  |  |  | L/D Max: | 172.348 | at alpha= | 3.5 | deg
Re: | 3000000 |  |  | Cd Min: | 0.00507 | at alpha= | 2.5 | deg
Mach: | 0.25 |  |  | Cl=0 at alpha= | -4.4052 | deg
|  |  |  | @ Cl=0.1, Cd= | 0.0060603
|  |  |  | @ Cl=0.4, Cd= | 0.00584
|  |  |  | @ Cl=0.6, Cd= | 0.005938
alpha (deg) | Cl | Cd | Cm | Cl/Cd
-17 | -0.243 | 0.11979 | -0.032 | -2.032
-16.5 | -0.278 | 0.11407 | -0.033 | -2.433
-16 | -0.308 | 0.10795 | -0.033 | -2.851
-15.5 | -0.335 | 0.10333 | -0.033 | -3.237
-15 | -0.358 | 0.09841 | -0.034 | -3.637
-14.5 | -0.378 | 0.09414 | -0.034 | -4.015
-14 | -0.395 | 0.08972 | -0.034 | -4.401
-13.5 | -0.408 | 0.08683 | -0.034 | -4.695
-13 | -0.417 | 0.08206 | -0.034 | -5.082
-12.5 | -0.422 | 0.07871 | -0.034 | -5.367
-12 | -0.424 | 0.07445 | -0.034 | -5.694
-11.5 | -0.421 | 0.07126 | -0.034 | -5.907
-11 | -0.413 | 0.06822 | -0.032 | -6.061
-10.5 | -0.403 | 0.0636 | -0.033 | -6.33
-10 | -0.387 | 0.06319 | -0.031 | -6.126
-9.5 | -0.368 | 0.05787 | -0.031 | -6.36
-9 | -0.345 | 0.05449 | -0.032 | -6.337
-8.5 | -0.319 | 0.0521 | -0.032 | -6.119
-8 | -0.289 | 0.04889 | -0.033 | -5.912
-7.5 | -0.256 | 0.04612 | -0.033 | -5.552
-7 | -0.221 | 0.04255 | -0.036 | -5.188
-6.5 | -0.183 | 0.0403 | -0.038 | -4.53
-6 | -0.142 | 0.03724 | -0.042 | -3.824
-5.5 | -0.1 | 0.03309 | -0.047 | -3.037
-5 | -0.067 | 0.00646 | -0.076 | -10.409
-4.5 | -0.011 | 0.00635 | -0.077 | -1.737
-4 | 0.047 | 0.00617 | -0.078 | 7.553
-3.5 | 0.105 | 0.00605 | -0.078 | 17.414
-3 | 0.165 | 0.00602 | -0.079 | 27.403
-2.5 | 0.225 | 0.00591 | -0.08 | 38.118
-2 | 0.286 | 0.00582 | -0.081 | 49.195
-1.5 | 0.347 | 0.00584 | -0.082 | 59.526
-1 | 0.409 | 0.00584 | -0.082 | 69.99
-0.5 | 0.47 | 0.00587 | -0.083 | 80.095
0 | 0.536 | 0.00585 | -0.084 | 91.573
0.5 | 0.597 | 0.00594 | -0.085 | 100.434
1 | 0.658 | 0.0059 | -0.086 | 111.536
1.5 | 0.719 | 0.00599 | -0.086 | 120.125
2 | 0.78 | 0.00616 | -0.087 | 126.685
2.5 | 0.841 | 0.00507 | -0.088 | 165.972
3 | 0.902 | 0.00524 | -0.089 | 171.964
3.5 | 0.962 | 0.00558 | -0.089 | 172.348
4 | 1.023 | 0.00606 | -0.09 | 168.818
4.5 | 1.083 | 0.00643 | -0.091 | 168.416
5 | 1.143 | 0.00686 | -0.092 | 166.747
5.5 | 1.203 | 0.00719 | -0.092 | 167.393
6 | 1.262 | 0.00752 | -0.093 | 167.888
6.5 | 1.322 | 0.00787 | -0.094 | 167.93
7 | 1.379 | 0.00826 | -0.095 | 167.018
7.5 | 1.435 | 0.00867 | -0.095 | 165.504
8 | 1.489 | 0.00962 | -0.096 | 154.793
8.5 | 1.541 | 0.01028 | -0.097 | 149.924
9 | 1.561 | 0.01638 | -0.096 | 95.283
9.5 | 1.602 | 0.01749 | -0.096 | 91.582
10 | 1.641 | 0.01871 | -0.096 | 87.715
10.5 | 1.677 | 0.02003 | -0.096 | 83.703
11 | 1.703 | 0.02143 | -0.097 | 79.498
11.5 | 1.718 | 0.02311 | -0.097 | 74.336
12 | 1.725 | 0.02495 | -0.097 | 69.128
12.5 | 1.723 | 0.02706 | -0.097 | 63.682
13 | 1.711 | 0.02958 | -0.097 | 57.845
13.5 | 1.69 | 0.03252 | -0.097 | 51.955
14 | 1.656 | 0.03634 | -0.097 | 45.58
14.5 | 1.612 | 0.04079 | -0.097 | 39.519
15 | 1.562 | 0.0446 | -0.097 | 35.01
15.5 | 1.497 | 0.05041 | -0.096 | 29.692
16 | 1.425 | 0.05647 | -0.096 | 25.234
16.5 | 1.342 | 0.06506 | -0.095 | 20.62
17 | 1.254 | 0.07327 | -0.094 | 17.119

## 65. Re 3M Mach 0.25 (2)
BIGFOIL.COM POLAR EXPORT
spicasm
SPICA 11.73% smoothed |  |  |  | Cl Max: | 1.6264 | at alpha= | 14.5 | deg
XFOIL ncrit=9 |  |  |  | L/D Max: | 169.712 | at alpha= | 4 | deg
Re: | 3000000 |  |  | Cd Min: | 0.23025 | at alpha= | -20 | deg
Mach: | 0.25 |  |  | Cl=0 at alpha= | -4.3312 | deg
|  |  |  | @ Cl=0.1, Cd= | 0.0083773
|  |  |  | @ Cl=0.4, Cd= | 0.0068172
|  |  |  | @ Cl=0.6, Cd= | 0.0066106
alpha (deg) | Cl | Cd | Cm | Cl/Cd
-20 | -0.5473 | 0.23025 | 0.016 | -2.377
-19.5 | -0.531 | 0.22391 | 0.0123 | -2.3715
-19 | -0.5132 | 0.21803 | 0.0088 | -2.3538
-18.5 | -0.4945 | 0.21258 | 0.0054 | -2.3262
-18 | -0.478 | 0.20496 | 0.0018 | -2.3322
-17.5 | -0.4618 | 0.19877 | -0.0014 | -2.3233
-17 | -0.4463 | 0.19182 | -0.0047 | -2.3267
-16.5 | -0.4358 | 0.18277 | -0.0082 | -2.3844
-16 | -0.4184 | 0.17725 | -0.0109 | -2.3605
-15.5 | -0.4014 | 0.1717 | -0.0136 | -2.3378
-15 | -0.3851 | 0.16593 | -0.0162 | -2.3209
-14.5 | -0.3731 | 0.15879 | -0.0188 | -2.3496
-14 | -0.3678 | 0.14947 | -0.0219 | -2.4607
-13.5 | -0.3535 | 0.14398 | -0.0239 | -2.4552
-13 | -0.336 | 0.13962 | -0.0254 | -2.4065
-12.5 | -0.3271 | 0.13282 | -0.0274 | -2.4627
-12 | -0.3084 | 0.12476 | -0.0327 | -2.4719
-11.5 | -0.2986 | 0.11562 | -0.0373 | -2.5826
-11 | -0.2001 | 0.10336 | -0.0646 | -1.936
-10.5 | -0.1424 | 0.09382 | -0.0812 | -1.5178
-10 | -0.1357 | 0.08685 | -0.0842 | -1.5625
-9.5 | -0.129 | 0.08041 | -0.0869 | -1.6043
-9 | -0.1096 | 0.07698 | -0.0882 | -1.4237
-8.5 | -0.1056 | 0.07036 | -0.0913 | -1.5009
-6.5 | -0.2147 | 0.01741 | -0.0984 | -12.332
-6 | -0.1819 | 0.01254 | -0.095 | -14.5056
-5.5 | -0.1284 | 0.01155 | -0.0937 | -11.1169
-5 | -0.0737 | 0.01067 | -0.0925 | -6.9072
-4 | 0.0365 | 0.00905 | -0.0903 | 4.0331
-3.5 | 0.0918 | 0.00845 | -0.0893 | 10.8639
-3 | 0.1482 | 0.00795 | -0.0885 | 18.6415
-2.5 | 0.2049 | 0.0077 | -0.0878 | 26.6104
-2 | 0.2614 | 0.0073 | -0.0871 | 35.8082
-1.5 | 0.3175 | 0.00703 | -0.0863 | 45.1636
-1 | 0.3747 | 0.00687 | -0.0858 | 54.5415
-0.5 | 0.4322 | 0.00675 | -0.0854 | 64.0296
0 | 0.4893 | 0.00669 | -0.0849 | 73.139
0.5 | 0.5463 | 0.00662 | -0.0845 | 82.5227
1 | 0.6033 | 0.00661 | -0.084 | 91.2708
1.5 | 0.6596 | 0.0066 | -0.0835 | 99.9394
2.5 | 0.7453 | 0.00508 | -0.0775 | 146.7126
3 | 0.8559 | 0.00528 | -0.089 | 162.1023
4 | 1.003 | 0.00591 | -0.0959 | 169.7124
4.5 | 1.0497 | 0.00625 | -0.0935 | 167.952
5 | 1.0961 | 0.00663 | -0.091 | 165.3243
5.5 | 1.1432 | 0.007 | -0.0886 | 163.3143
6 | 1.1896 | 0.00742 | -0.0862 | 160.3235
6.5 | 1.2353 | 0.00789 | -0.0836 | 156.5653
7 | 1.2813 | 0.00837 | -0.0811 | 153.0824
7.5 | 1.3282 | 0.00882 | -0.0788 | 150.5896
8 | 1.3742 | 0.00931 | -0.0763 | 147.6047
8.5 | 1.4152 | 0.01 | -0.073 | 141.52
9 | 1.4506 | 0.01087 | -0.0688 | 133.4499
9.5 | 1.4682 | 0.01215 | -0.0614 | 120.8395
10 | 1.4704 | 0.01417 | -0.0523 | 103.7685
10.5 | 1.4777 | 0.01647 | -0.0454 | 89.7207
11 | 1.5053 | 0.01805 | -0.0418 | 83.3961
11.5 | 1.5304 | 0.02001 | -0.0386 | 76.4818
12 | 1.5564 | 0.02215 | -0.0361 | 70.2664
12.5 | 1.5771 | 0.0249 | -0.0338 | 63.3373
13 | 1.5919 | 0.02834 | -0.0316 | 56.1715
13.5 | 1.6095 | 0.0317 | -0.03 | 50.7729
14 | 1.6204 | 0.03579 | -0.0285 | 45.2752
14.5 | 1.6264 | 0.04044 | -0.0272 | 40.2176
15 | 1.622 | 0.04634 | -0.0262 | 35.0022
15.5 | 1.6172 | 0.05255 | -0.0256 | 30.7745
16 | 1.6135 | 0.05884 | -0.0255 | 27.4218
16.5 | 1.6035 | 0.06609 | -0.0258 | 24.2624
17 | 1.5962 | 0.07319 | -0.0264 | 21.809
17.5 | 1.5795 | 0.08168 | -0.0277 | 19.3377
18 | 1.5603 | 0.09069 | -0.0294 | 17.2048
18.5 | 1.5387 | 0.10019 | -0.0316 | 15.3578
19 | 1.5147 | 0.11019 | -0.0343 | 13.7463
19.5 | 1.4855 | 0.12113 | -0.0379 | 12.2637

## 66. Re 3M Mach 0.50 (1)
BIGFOIL.COM POLAR EXPORT
spicasm
SPICA 11.73% smoothed |  |  |  | Cl Max: | 1.643 | at alpha= | 9.5 | deg
JavaFoil+Calcfoil stall+Eppler ext transition |  |  |  | L/D Max: | 167.956 | at alpha= | 3 | deg
Re: | 3000000 |  |  | Cd Min: | 0.00598 | at alpha= | -1.5 | deg
Mach: | 0.5 |  |  | Cl=0 at alpha= | -4.4082 | deg
|  |  |  | @ Cl=0.1, Cd= | 0.027953
|  |  |  | @ Cl=0.4, Cd= | 0.0059942
|  |  |  | @ Cl=0.6, Cd= | 0.0060806
alpha (deg) | Cl | Cd | Cm | Cl/Cd
-20 | -0.813 | 0.16515 | -0.034 | -4.923
-19.5 | -0.788 | 0.16105 | -0.034 | -4.894
-19 | -0.763 | 0.15415 | -0.035 | -4.951
-18.5 | -0.738 | 0.14914 | -0.035 | -4.949
-18 | -0.713 | 0.14568 | -0.035 | -4.894
-17.5 | -0.688 | 0.13454 | -0.036 | -5.114
-17 | -0.663 | 0.13025 | -0.036 | -5.089
-16.5 | -0.638 | 0.13431 | -0.037 | -4.752
-16 | -0.613 | 0.12558 | -0.037 | -4.878
-15.5 | -0.587 | 0.1172 | -0.037 | -5.005
-15 | -0.56 | 0.11501 | -0.037 | -4.871
-14.5 | -0.534 | 0.10952 | -0.036 | -4.875
-14 | -0.508 | 0.10446 | -0.036 | -4.863
-13.5 | -0.482 | 0.10227 | -0.036 | -4.713
-13 | -0.456 | 0.10196 | -0.036 | -4.471
-12.5 | -0.43 | 0.09303 | -0.036 | -4.621
-12 | -0.404 | 0.08938 | -0.037 | -4.518
-11.5 | -0.378 | 0.08607 | -0.037 | -4.389
-11 | -0.352 | 0.08331 | -0.037 | -4.221
-10.5 | -0.325 | 0.07948 | -0.038 | -4.094
-10 | -0.299 | 0.08194 | -0.037 | -3.647
-9.5 | -0.272 | 0.07245 | -0.037 | -3.758
-9 | -0.246 | 0.06144 | -0.039 | -4.009
-8.5 | -0.22 | 0.0541 | -0.041 | -4.07
-8 | -0.194 | 0.04854 | -0.044 | -3.995
-7.5 | -0.167 | 0.04652 | -0.044 | -3.593
-7 | -0.14 | 0.04293 | -0.045 | -3.271
-6.5 | -0.114 | 0.03998 | -0.046 | -2.843
-6 | -0.087 | 0.03764 | -0.047 | -2.303
-5.5 | -0.078 | 0.03647 | -0.046 | -2.142
-5 | -0.053 | 0.03762 | -0.039 | -1.398
-4.5 | -0.009 | 0.03492 | -0.039 | -0.263
-4 | 0.04 | 0.03305 | -0.04 | 1.212
-3.5 | 0.093 | 0.02986 | -0.05 | 3.122
-3 | 0.18 | 0.00616 | -0.089 | 29.294
-2.5 | 0.248 | 0.00665 | -0.089 | 37.379
-2 | 0.317 | 0.00607 | -0.09 | 52.245
-1.5 | 0.386 | 0.00598 | -0.091 | 64.548
-1 | 0.455 | 0.00605 | -0.092 | 75.303
-0.5 | 0.525 | 0.00604 | -0.093 | 86.799
0 | 0.599 | 0.00608 | -0.094 | 98.469
0.5 | 0.667 | 0.00612 | -0.095 | 108.988
1 | 0.735 | 0.00609 | -0.096 | 120.661
1.5 | 0.803 | 0.0063 | -0.096 | 127.322
2 | 0.87 | 0.00649 | -0.097 | 134.03
2.5 | 0.938 | 0.00677 | -0.098 | 138.595
3 | 1.005 | 0.00599 | -0.099 | 167.956
3.5 | 1.073 | 0.0065 | -0.1 | 165.068
4 | 1.14 | 0.00705 | -0.101 | 161.536
4.5 | 1.206 | 0.00764 | -0.102 | 157.813
5 | 1.272 | 0.00806 | -0.102 | 157.77
5.5 | 1.337 | 0.00855 | -0.103 | 156.395
6 | 1.402 | 0.00903 | -0.104 | 155.324
6.5 | 1.466 | 0.00954 | -0.105 | 153.635
7 | 1.51 | 0.01255 | -0.105 | 120.313
7.5 | 1.555 | 0.01383 | -0.105 | 112.429
8 | 1.57 | 0.02061 | -0.103 | 76.209
8.5 | 1.603 | 0.02253 | -0.103 | 71.145
9 | 1.629 | 0.02476 | -0.103 | 65.803
9.5 | 1.643 | 0.02755 | -0.103 | 59.645
10 | 1.641 | 0.03078 | -0.103 | 53.314
10.5 | 1.614 | 0.03443 | -0.103 | 46.874
11 | 1.488 | 0.03989 | -0.102 | 37.298
11.5 | 0.976 | 0.05826 | -0.098 | 16.749
12 | 0.899 | 0.0954 | -0.05 | 9.421
12.5 | 0.927 | 0.09993 | -0.052 | 9.273
13 | 1.04 | 0.08205 | -0.095 | 12.677
13.5 | 1.07 | 0.08098 | -0.096 | 13.218
14 | 1.079 | 0.09884 | -0.092 | 10.913
14.5 | 1.045 | 0.12352 | -0.067 | 8.464

## 67. Re 3M Mach 0.50 (2)
BIGFOIL.COM POLAR EXPORT
spicasm
SPICA 11.73% smoothed |  |  |  | Cl Max: | 1.5556 | at alpha= | 9 | deg
XFOIL ncrit=9 |  |  |  | L/D Max: | 166.109 | at alpha= | 3.5 | deg
Re: | 3000000 |  |  | Cd Min: | 0.24927 | at alpha= | -20 | deg
Mach: | 0.5 |  |  | Cl=0 at alpha= | -6.2374 | deg
|  |  |  | @ Cl=0.1, Cd= | 0.019418
|  |  |  | @ Cl=0.4, Cd= | 0.00754
|  |  |  | @ Cl=0.6, Cd= | 0.0069788
alpha (deg) | Cl | Cd | Cm | Cl/Cd
-20 | -0.5781 | 0.24927 | 0.0188 | -2.3192
-19 | -0.5355 | 0.23444 | 0.0102 | -2.2842
-18.5 | -0.5132 | 0.22776 | 0.0062 | -2.2532
-18 | -0.4915 | 0.2207 | 0.0022 | -2.227
-17.5 | -0.4709 | 0.21309 | -0.0017 | -2.2099
-17 | -0.4505 | 0.20544 | -0.0055 | -2.1929
-16.5 | -0.4311 | 0.19743 | -0.0092 | -2.1836
-16 | -0.4117 | 0.1901 | -0.0127 | -2.1657
-15.5 | -0.3955 | 0.18149 | -0.0162 | -2.1792
-15 | -0.3738 | 0.17601 | -0.019 | -2.1237
-14.5 | -0.3551 | 0.16926 | -0.0219 | -2.098
-14 | -0.3385 | 0.16203 | -0.0246 | -2.0891
-13.5 | -0.3234 | 0.15493 | -0.027 | -2.0874
-13 | -0.2982 | 0.14682 | -0.0327 | -2.0311
-12.5 | -0.2659 | 0.13801 | -0.0404 | -1.9267
-12 | -0.1534 | 0.12118 | -0.0752 | -1.2659
-11.5 | -0.1317 | 0.1134 | -0.0808 | -1.1614
-11 | -0.1095 | 0.10857 | -0.0832 | -1.0086
-10.5 | -0.0921 | 0.10257 | -0.0859 | -0.89792
-10 | -0.0764 | 0.09637 | -0.0885 | -0.79278
-9.5 | -0.0615 | 0.09018 | -0.0912 | -0.68197
-9 | -0.0464 | 0.08438 | -0.0936 | -0.54989
-8.5 | -0.0282 | 0.07912 | -0.0961 | -0.35642
-8 | -0.0173 | 0.07306 | -0.0987 | -0.23679
-7.5 | -0.0077 | 0.06702 | -0.1012 | -0.11489
-7 | -0.0009 | 0.0617 | -0.1024 | -0.014587
-6.5 | -0.0026 | 0.0562 | -0.1038 | -0.046263
-5.5 | 0.0073 | 0.04268 | -0.1112 | 0.17104
-5 | 0.0238 | 0.03391 | -0.1134 | 0.70186
-4.5 | 0.0527 | 0.02734 | -0.1126 | 1.9276
-4 | 0.0858 | 0.02101 | -0.1102 | 4.0838
-3.5 | 0.1286 | 0.01621 | -0.1069 | 7.9334
-3 | 0.1759 | 0.01158 | -0.1034 | 15.19
-2.5 | 0.2341 | 0.00938 | -0.1009 | 24.9574
-2 | 0.2974 | 0.00837 | -0.0991 | 35.5317
-1.5 | 0.3615 | 0.00789 | -0.0975 | 45.8175
-1 | 0.4242 | 0.00732 | -0.0958 | 57.9508
-0.5 | 0.4892 | 0.00712 | -0.0947 | 68.7079
0 | 0.5542 | 0.007 | -0.0937 | 79.1714
0.5 | 0.6191 | 0.00697 | -0.0927 | 88.8235
1 | 0.6832 | 0.00697 | -0.0916 | 98.0201
1.5 | 0.7469 | 0.00701 | -0.0905 | 106.5478
2 | 0.8101 | 0.00713 | -0.0893 | 113.6185
2.5 | 0.8575 | 0.00617 | -0.0856 | 138.9789
3 | 0.9694 | 0.00597 | -0.0947 | 162.3786
3.5 | 1.0714 | 0.00645 | -0.1015 | 166.1085
4 | 1.1215 | 0.00691 | -0.0974 | 162.301
4.5 | 1.1723 | 0.00735 | -0.0933 | 159.4966
5 | 1.2226 | 0.00785 | -0.089 | 155.7452
5.5 | 1.2745 | 0.00832 | -0.0849 | 153.1851
6 | 1.3267 | 0.00881 | -0.0807 | 150.5902
6.5 | 1.377 | 0.00937 | -0.076 | 146.9584
7 | 1.4201 | 0.00998 | -0.0699 | 142.2946
7.5 | 1.4612 | 0.01069 | -0.0635 | 136.6885
8 | 1.5036 | 0.01156 | -0.0577 | 130.0692
9 | 1.5556 | 0.01532 | -0.0442 | 101.5405
9.5 | 1.5425 | 0.02029 | -0.0375 | 76.0227
10 | 1.5056 | 0.028 | -0.0328 | 53.7714
10.5 | 1.517 | 0.03272 | -0.03 | 46.3631
11 | 1.526 | 0.0377 | -0.0274 | 40.4775
11.5 | 1.5248 | 0.04361 | -0.0251 | 34.9645
12 | 1.523 | 0.04986 | -0.0234 | 30.5455
12.5 | 1.516 | 0.05685 | -0.0222 | 26.6667
13 | 1.5014 | 0.06479 | -0.0218 | 23.1733
13.5 | 1.482 | 0.07351 | -0.0221 | 20.1605
14 | 1.4542 | 0.08343 | -0.0235 | 17.4302

## 68. Re 4M Mach 0.00 (1)
BIGFOIL.COM POLAR EXPORT
spicasm
SPICA 11.73% smoothed |  |  |  | Cl Max: | 1.759 | at alpha= | 13.5 | deg
JavaFoil+Calcfoil stall+Eppler ext transition |  |  |  | L/D Max: | 174.847 | at alpha= | 7 | deg
Re: | 4000000 |  |  | Cd Min: | 0.00494 | at alpha= | 2.5 | deg
Mach: | 0 |  |  | Cl=0 at alpha= | -4.4018 | deg
|  |  |  | @ Cl=0.1, Cd= | 0.0057952
|  |  |  | @ Cl=0.4, Cd= | 0.0056813
|  |  |  | @ Cl=0.6, Cd= | 0.0056512
alpha (deg) | Cl | Cd | Cm | Cl/Cd
-20 | -0.542 | 0.15022 | -0.029 | -3.61
-19.5 | -0.549 | 0.1447 | -0.029 | -3.796
-19 | -0.556 | 0.13948 | -0.03 | -3.984
-18.5 | -0.561 | 0.13396 | -0.03 | -4.19
-18 | -0.566 | 0.12834 | -0.03 | -4.409
-17.5 | -0.569 | 0.1227 | -0.03 | -4.641
-17 | -0.572 | 0.11752 | -0.03 | -4.866
-16.5 | -0.573 | 0.11255 | -0.03 | -5.092
-16 | -0.573 | 0.10623 | -0.031 | -5.396
-15.5 | -0.571 | 0.10156 | -0.031 | -5.625
-15 | -0.568 | 0.0971 | -0.031 | -5.849
-14.5 | -0.563 | 0.09254 | -0.031 | -6.079
-14 | -0.555 | 0.08878 | -0.031 | -6.256
-13.5 | -0.545 | 0.08634 | -0.03 | -6.315
-13 | -0.535 | 0.08081 | -0.032 | -6.618
-12.5 | -0.52 | 0.07896 | -0.029 | -6.582
-12 | -0.504 | 0.0746 | -0.029 | -6.758
-11.5 | -0.486 | 0.07063 | -0.029 | -6.882
-11 | -0.466 | 0.06612 | -0.03 | -7.044
-10.5 | -0.443 | 0.06328 | -0.03 | -7
-10 | -0.419 | 0.05922 | -0.032 | -7.067
-9.5 | -0.392 | 0.05442 | -0.036 | -7.207
-9 | -0.363 | 0.05102 | -0.036 | -7.106
-8.5 | -0.331 | 0.04758 | -0.038 | -6.96
-8 | -0.296 | 0.04567 | -0.038 | -6.491
-7.5 | -0.261 | 0.04252 | -0.04 | -6.127
-7 | -0.271 | 0.00644 | -0.071 | -42.14
-6.5 | -0.223 | 0.00629 | -0.071 | -35.415
-6 | -0.172 | 0.00637 | -0.072 | -27.013
-5.5 | -0.12 | 0.00624 | -0.073 | -19.188
-5 | -0.066 | 0.00617 | -0.074 | -10.687
-4.5 | -0.011 | 0.00599 | -0.074 | -1.8
-4 | 0.045 | 0.00589 | -0.075 | 7.711
-3.5 | 0.103 | 0.00579 | -0.076 | 17.704
-3 | 0.16 | 0.00568 | -0.077 | 28.23
-2.5 | 0.219 | 0.00563 | -0.077 | 38.884
-2 | 0.278 | 0.00565 | -0.078 | 49.153
-1.5 | 0.337 | 0.00558 | -0.079 | 60.403
-1 | 0.396 | 0.00568 | -0.08 | 69.788
-0.5 | 0.456 | 0.0057 | -0.081 | 79.988
0 | 0.519 | 0.00561 | -0.081 | 92.613
0.5 | 0.578 | 0.00564 | -0.082 | 102.469
1 | 0.637 | 0.00567 | -0.083 | 112.465
1.5 | 0.696 | 0.00577 | -0.084 | 120.716
2 | 0.755 | 0.00595 | -0.084 | 127.053
2.5 | 0.814 | 0.00494 | -0.085 | 165.002
3 | 0.873 | 0.00521 | -0.086 | 167.566
3.5 | 0.932 | 0.00551 | -0.087 | 169.34
4 | 0.991 | 0.00583 | -0.087 | 169.924
4.5 | 1.049 | 0.00618 | -0.088 | 169.687
5 | 1.108 | 0.00647 | -0.089 | 171.355
5.5 | 1.166 | 0.00673 | -0.09 | 173.175
6 | 1.224 | 0.00706 | -0.09 | 173.42
6.5 | 1.282 | 0.00734 | -0.091 | 174.682
7 | 1.338 | 0.00765 | -0.092 | 174.847
7.5 | 1.393 | 0.00801 | -0.092 | 173.815
8 | 1.446 | 0.00884 | -0.093 | 163.65
8.5 | 1.498 | 0.00937 | -0.094 | 159.87
9 | 1.549 | 0.01235 | -0.095 | 125.504
9.5 | 1.599 | 0.01297 | -0.095 | 123.318
10 | 1.627 | 0.01575 | -0.095 | 103.241
10.5 | 1.661 | 0.01676 | -0.095 | 99.091
11 | 1.694 | 0.01767 | -0.095 | 95.905
11.5 | 1.719 | 0.0188 | -0.095 | 91.389
12 | 1.738 | 0.02012 | -0.095 | 86.389
12.5 | 1.751 | 0.02163 | -0.096 | 80.951
13 | 1.757 | 0.0234 | -0.096 | 75.063
13.5 | 1.759 | 0.02524 | -0.096 | 69.703
14 | 1.756 | 0.02714 | -0.096 | 64.695
14.5 | 1.745 | 0.02968 | -0.096 | 58.794
15 | 1.727 | 0.03283 | -0.096 | 52.609
15.5 | 1.706 | 0.036 | -0.096 | 47.387
16 | 1.68 | 0.03938 | -0.096 | 42.666
16.5 | 1.649 | 0.04314 | -0.096 | 38.225
17 | 1.614 | 0.04726 | -0.096 | 34.156
17.5 | 1.576 | 0.05155 | -0.096 | 30.573
18 | 1.534 | 0.05712 | -0.095 | 26.851
18.5 | 1.489 | 0.06247 | -0.095 | 23.84

## 69. Re 4M Mach 0.00 (2)
BIGFOIL.COM POLAR EXPORT
spicasm
SPICA 11.73% smoothed |  |  |  | Cl Max: | 1.734 | at alpha= | 17 | deg
XFOIL ncrit=9 |  |  |  | L/D Max: | 175.559 | at alpha= | 4.5 | deg
Re: | 4000000 |  |  | Cd Min: | 0.08619 | at alpha= | 20 | deg
Mach: | 0 |  |  | Cl=0 at alpha= | -4.2919 | deg
|  |  |  | @ Cl=0.1, Cd= | 0.0071317
|  |  |  | @ Cl=0.4, Cd= | 0.0063327
|  |  |  | @ Cl=0.6, Cd= | 0.0062331
alpha (deg) | Cl | Cd | Cm | Cl/Cd
-13 | -0.8864 | 0.02486 | -0.094 | -35.6557
-12.5 | -0.8405 | 0.0214 | -0.0958 | -39.2757
-12 | -0.7714 | 0.01928 | -0.1007 | -40.0104
-11.5 | -0.7097 | 0.01763 | -0.1035 | -40.2552
-11 | -0.671 | 0.01691 | -0.1006 | -39.6807
-10.5 | -0.6282 | 0.01592 | -0.0986 | -39.4598
-10 | -0.583 | 0.01502 | -0.0969 | -38.8149
-9.5 | -0.537 | 0.014 | -0.0953 | -38.3571
-9 | -0.4884 | 0.01327 | -0.094 | -36.8048
-8.5 | -0.4382 | 0.0127 | -0.0929 | -34.5039
-8 | -0.3872 | 0.01218 | -0.092 | -31.7898
-7.5 | -0.3365 | 0.01147 | -0.091 | -29.3374
-7 | -0.283 | 0.0112 | -0.0904 | -25.2679
-6.5 | -0.2299 | 0.0108 | -0.0897 | -21.287
-6 | -0.177 | 0.01024 | -0.089 | -17.2852
-5.5 | -0.1289 | 0.00876 | -0.0876 | -14.7146
-5 | -0.0766 | 0.00814 | -0.0867 | -9.4103
-4.5 | -0.0226 | 0.00771 | -0.0861 | -2.9313
-4 | 0.0317 | 0.00742 | -0.0856 | 4.2722
-3.5 | 0.0868 | 0.00717 | -0.0852 | 12.106
-3 | 0.1419 | 0.00701 | -0.0848 | 20.2425
-2.5 | 0.1975 | 0.00683 | -0.0845 | 28.9165
-2 | 0.2527 | 0.00672 | -0.0841 | 37.6042
-1.5 | 0.3079 | 0.00657 | -0.0838 | 46.8645
-1 | 0.3628 | 0.00638 | -0.0834 | 56.8652
-0.5 | 0.4179 | 0.00631 | -0.0831 | 66.2282
0 | 0.4734 | 0.00626 | -0.0828 | 75.623
0.5 | 0.5286 | 0.00623 | -0.0826 | 84.8475
1 | 0.5835 | 0.00623 | -0.0823 | 93.6597
1.5 | 0.6376 | 0.00624 | -0.0818 | 102.1795
2 | 0.6914 | 0.00626 | -0.0814 | 110.4473
2.5 | 0.7345 | 0.00539 | -0.0792 | 136.2709
3 | 0.8079 | 0.00484 | -0.0833 | 166.9215
3.5 | 0.8813 | 0.00515 | -0.0874 | 171.1262
4 | 0.9556 | 0.00547 | -0.0917 | 174.6984
4.5 | 1.02 | 0.00581 | -0.0939 | 175.5594
5 | 1.0651 | 0.00612 | -0.0918 | 174.0359
5.5 | 1.1105 | 0.00645 | -0.0898 | 172.1705
6 | 1.1543 | 0.00687 | -0.0876 | 168.0204
6.5 | 1.199 | 0.00727 | -0.0855 | 164.9243
7 | 1.2443 | 0.00765 | -0.0836 | 162.6536
7.5 | 1.2889 | 0.00808 | -0.0817 | 159.5173
8 | 1.3335 | 0.00853 | -0.0798 | 156.3306
8.5 | 1.3761 | 0.00909 | -0.0776 | 151.3861
9 | 1.4123 | 0.00996 | -0.0744 | 141.7972
9.5 | 1.4405 | 0.01116 | -0.0698 | 129.0771
10 | 1.4565 | 0.01273 | -0.0632 | 114.4148
10.5 | 1.4742 | 0.01396 | -0.0569 | 105.6017
11 | 1.5055 | 0.01482 | -0.0534 | 101.5857
11.5 | 1.5371 | 0.01575 | -0.0503 | 97.5937
12 | 1.5664 | 0.01686 | -0.0472 | 92.9063
12.5 | 1.5924 | 0.01828 | -0.0442 | 87.1116
13 | 1.6198 | 0.01976 | -0.0418 | 81.9737
13.5 | 1.6447 | 0.02156 | -0.0395 | 76.2848
14 | 1.666 | 0.0238 | -0.0375 | 70
14.5 | 1.6832 | 0.02652 | -0.0356 | 63.4691
15 | 1.6979 | 0.02962 | -0.0339 | 57.3228
15.5 | 1.7126 | 0.03285 | -0.0327 | 52.1339
16 | 1.7225 | 0.03664 | -0.0315 | 47.0115
16.5 | 1.7294 | 0.04089 | -0.0306 | 42.294
17 | 1.734 | 0.0455 | -0.03 | 38.1099
17.5 | 1.7327 | 0.05095 | -0.0296 | 34.0079
18 | 1.7288 | 0.05683 | -0.0296 | 30.4206
18.5 | 1.7135 | 0.06433 | -0.0299 | 26.6361
19 | 1.7035 | 0.07136 | -0.0307 | 23.8719
19.5 | 1.6915 | 0.07889 | -0.0318 | 21.4412
20 | 1.6815 | 0.08619 | -0.0331 | 19.5092

## 70. Re 4M Mach 0.10 (1)
BIGFOIL.COM POLAR EXPORT
spicasm
SPICA 11.73% smoothed |  |  |  | Cl Max: | 1.754 | at alpha= | 13 | deg
JavaFoil+Calcfoil stall+Eppler ext transition |  |  |  | L/D Max: | 175.491 | at alpha= | 6.5 | deg
Re: | 4000000 |  |  | Cd Min: | 0.00492 | at alpha= | 2.5 | deg
Mach: | 0.1 |  |  | Cl=0 at alpha= | -4.4035 | deg
|  |  |  | @ Cl=0.1, Cd= | 0.0058053
|  |  |  | @ Cl=0.4, Cd= | 0.0056683
|  |  |  | @ Cl=0.6, Cd= | 0.0056905
alpha (deg) | Cl | Cd | Cm | Cl/Cd
-20 | -0.497 | 0.15181 | -0.029 | -3.273
-19.5 | -0.506 | 0.14517 | -0.029 | -3.487
-19 | -0.515 | 0.13958 | -0.03 | -3.69
-18.5 | -0.523 | 0.1324 | -0.03 | -3.951
-18 | -0.53 | 0.12646 | -0.031 | -4.195
-17.5 | -0.536 | 0.12292 | -0.031 | -4.363
-17 | -0.541 | 0.11859 | -0.031 | -4.566
-16.5 | -0.545 | 0.11325 | -0.031 | -4.814
-16 | -0.548 | 0.10573 | -0.032 | -5.182
-15.5 | -0.548 | 0.10204 | -0.032 | -5.374
-15 | -0.547 | 0.09693 | -0.032 | -5.647
-14.5 | -0.544 | 0.09231 | -0.032 | -5.898
-14 | -0.54 | 0.08827 | -0.032 | -6.113
-13.5 | -0.532 | 0.08588 | -0.031 | -6.194
-13 | -0.523 | 0.08045 | -0.032 | -6.5
-12.5 | -0.51 | 0.07847 | -0.03 | -6.499
-12 | -0.496 | 0.0754 | -0.029 | -6.575
-11.5 | -0.479 | 0.07126 | -0.029 | -6.726
-11 | -0.46 | 0.06633 | -0.03 | -6.94
-10.5 | -0.439 | 0.06255 | -0.03 | -7.016
-10 | -0.415 | 0.05987 | -0.031 | -6.927
-9.5 | -0.39 | 0.05476 | -0.035 | -7.117
-9 | -0.361 | 0.0511 | -0.037 | -7.069
-8.5 | -0.33 | 0.04806 | -0.038 | -6.866
-8 | -0.296 | 0.04599 | -0.037 | -6.429
-7.5 | -0.26 | 0.04285 | -0.039 | -6.076
-7 | -0.272 | 0.0065 | -0.071 | -41.799
-6.5 | -0.223 | 0.00637 | -0.072 | -35.029
-6 | -0.172 | 0.00641 | -0.073 | -26.914
-5.5 | -0.12 | 0.00624 | -0.073 | -19.235
-5 | -0.066 | 0.00609 | -0.074 | -10.851
-4.5 | -0.011 | 0.00599 | -0.075 | -1.805
-4 | 0.046 | 0.0059 | -0.076 | 7.737
-3.5 | 0.103 | 0.0058 | -0.076 | 17.774
-3 | 0.161 | 0.00568 | -0.077 | 28.352
-2.5 | 0.22 | 0.00562 | -0.078 | 39.09
-2 | 0.279 | 0.00564 | -0.079 | 49.482
-1.5 | 0.338 | 0.00564 | -0.079 | 59.966
-1 | 0.398 | 0.00567 | -0.08 | 70.236
-0.5 | 0.458 | 0.00562 | -0.081 | 81.511
0 | 0.522 | 0.00568 | -0.082 | 91.807
0.5 | 0.581 | 0.0057 | -0.082 | 101.971
1 | 0.641 | 0.00567 | -0.083 | 113.003
1.5 | 0.7 | 0.00585 | -0.084 | 119.638
2 | 0.759 | 0.00595 | -0.085 | 127.554
2.5 | 0.818 | 0.00492 | -0.086 | 166.502
3 | 0.878 | 0.00519 | -0.086 | 168.985
3.5 | 0.937 | 0.00549 | -0.087 | 170.693
4 | 0.996 | 0.00582 | -0.088 | 171.206
4.5 | 1.055 | 0.00625 | -0.089 | 168.772
5 | 1.113 | 0.00644 | -0.089 | 172.781
5.5 | 1.172 | 0.00676 | -0.09 | 173.252
6 | 1.23 | 0.00707 | -0.091 | 173.972
6.5 | 1.288 | 0.00734 | -0.091 | 175.491
7 | 1.344 | 0.00767 | -0.092 | 175.247
7.5 | 1.399 | 0.00803 | -0.093 | 174.239
8 | 1.453 | 0.00891 | -0.094 | 163.082
8.5 | 1.505 | 0.00949 | -0.094 | 158.567
9 | 1.556 | 0.01247 | -0.095 | 124.824
9.5 | 1.606 | 0.0131 | -0.096 | 122.595
10 | 1.629 | 0.01601 | -0.095 | 101.729
10.5 | 1.665 | 0.017 | -0.095 | 97.913
11 | 1.697 | 0.01798 | -0.095 | 94.405
11.5 | 1.721 | 0.01917 | -0.096 | 89.749
12 | 1.738 | 0.02053 | -0.096 | 84.636
12.5 | 1.749 | 0.02212 | -0.096 | 79.075
13 | 1.754 | 0.02397 | -0.096 | 73.149
13.5 | 1.753 | 0.02586 | -0.096 | 67.784
14 | 1.746 | 0.02804 | -0.096 | 62.282
14.5 | 1.732 | 0.03073 | -0.096 | 56.37
15 | 1.711 | 0.03409 | -0.096 | 50.182
15.5 | 1.685 | 0.03734 | -0.096 | 45.131
16 | 1.653 | 0.04101 | -0.096 | 40.309
16.5 | 1.615 | 0.0459 | -0.096 | 35.19
17 | 1.576 | 0.04954 | -0.096 | 31.819
17.5 | 1.532 | 0.05501 | -0.095 | 27.843
18 | 1.487 | 0.0584 | -0.096 | 25.468

## 71. Re 4M Mach 0.10 (2)
BIGFOIL.COM POLAR EXPORT
spicasm
SPICA 11.73% smoothed |  |  |  | Cl Max: | 1.7251 | at alpha= | 17 | deg
XFOIL ncrit=9 |  |  |  | L/D Max: | 175.282 | at alpha= | 4.5 | deg
Re: | 4000000 |  |  | Cd Min: | 0.18033 | at alpha= | -16.5 | deg
Mach: | 0.1 |  |  | Cl=0 at alpha= | -4.2903 | deg
|  |  |  | @ Cl=0.1, Cd= | 0.0071683
|  |  |  | @ Cl=0.4, Cd= | 0.0063456
|  |  |  | @ Cl=0.6, Cd= | 0.0062449
alpha (deg) | Cl | Cd | Cm | Cl/Cd
-16.5 | -0.4389 | 0.18033 | -0.0074 | -2.4339
-16 | -0.4346 | 0.16998 | -0.0111 | -2.5568
-15.5 | -0.4205 | 0.164 | -0.0138 | -2.564
-15 | -0.4059 | 0.15823 | -0.0163 | -2.5653
-14.5 | -0.3916 | 0.15253 | -0.0186 | -2.5674
-14 | -0.3789 | 0.14659 | -0.0208 | -2.5848
-13.5 | -0.3784 | 0.1371 | -0.0238 | -2.76
-11.5 | -0.6907 | 0.02095 | -0.1078 | -32.969
-11 | -0.6598 | 0.01949 | -0.104 | -33.8533
-10.5 | -0.6222 | 0.01783 | -0.1014 | -34.8962
-10 | -0.5801 | 0.01647 | -0.0993 | -35.2216
-9.5 | -0.5367 | 0.01506 | -0.0973 | -35.6375
-9 | -0.4892 | 0.01406 | -0.0958 | -34.7937
-8.5 | -0.44 | 0.01327 | -0.0944 | -33.1575
-8 | -0.3893 | 0.01257 | -0.0933 | -30.9706
-7.5 | -0.3386 | 0.01178 | -0.0921 | -28.7436
-7 | -0.2849 | 0.01144 | -0.0914 | -24.9038
-6.5 | -0.2316 | 0.01099 | -0.0906 | -21.0737
-6 | -0.1785 | 0.01038 | -0.0898 | -17.1965
-5.5 | -0.1293 | 0.00898 | -0.0884 | -14.3987
-4.5 | -0.0229 | 0.00779 | -0.0868 | -2.9397
-4 | 0.0317 | 0.00748 | -0.0862 | 4.238
-3.5 | 0.0872 | 0.00721 | -0.0857 | 12.0943
-3 | 0.1425 | 0.00703 | -0.0853 | 20.2703
-2.5 | 0.1985 | 0.00685 | -0.085 | 28.9781
-2 | 0.254 | 0.00674 | -0.0846 | 37.6855
-1.5 | 0.3097 | 0.0066 | -0.0842 | 46.9242
-1 | 0.3648 | 0.00639 | -0.0838 | 57.0892
-0.5 | 0.4203 | 0.00632 | -0.0835 | 66.5032
0 | 0.4761 | 0.00627 | -0.0832 | 75.933
0.5 | 0.5316 | 0.00625 | -0.0829 | 85.056
1 | 0.5868 | 0.00624 | -0.0826 | 94.0385
1.5 | 0.6411 | 0.00626 | -0.0821 | 102.4121
2 | 0.6953 | 0.00629 | -0.0817 | 110.5405
3 | 0.8126 | 0.00486 | -0.0836 | 167.2016
3.5 | 0.8866 | 0.00519 | -0.0877 | 170.8285
4 | 0.9613 | 0.00551 | -0.0921 | 174.4646
4.5 | 1.0254 | 0.00585 | -0.0941 | 175.2821
5 | 1.0707 | 0.00617 | -0.0919 | 173.5332
5.5 | 1.1167 | 0.00649 | -0.0899 | 172.0647
6.5 | 1.2056 | 0.00732 | -0.0855 | 164.6995
7 | 1.2512 | 0.0077 | -0.0835 | 162.4935
7.5 | 1.2959 | 0.00815 | -0.0815 | 159.0061
8 | 1.341 | 0.0086 | -0.0795 | 155.9302
8.5 | 1.3832 | 0.00919 | -0.0772 | 150.5114
9 | 1.4195 | 0.01005 | -0.0738 | 141.2438
9.5 | 1.4456 | 0.01135 | -0.0688 | 127.3656
10 | 1.4558 | 0.01302 | -0.0609 | 111.8126
10.5 | 1.4779 | 0.01417 | -0.0554 | 104.2978
11 | 1.5093 | 0.01509 | -0.0519 | 100.0199
11.5 | 1.5409 | 0.01607 | -0.0488 | 95.8867
12 | 1.5695 | 0.0173 | -0.0457 | 90.7225
12.5 | 1.5956 | 0.01882 | -0.0428 | 84.7821
13 | 1.6224 | 0.02045 | -0.0404 | 79.335
13.5 | 1.6463 | 0.02245 | -0.0381 | 73.3318
14 | 1.6664 | 0.02492 | -0.0361 | 66.87
14.5 | 1.6813 | 0.02799 | -0.0342 | 60.0679
15 | 1.6963 | 0.0312 | -0.0327 | 54.3686
15.5 | 1.7094 | 0.03471 | -0.0315 | 49.2481
16 | 1.7176 | 0.0388 | -0.0304 | 44.268
16.5 | 1.7224 | 0.04341 | -0.0296 | 39.6775
17 | 1.7251 | 0.04838 | -0.0291 | 35.6573
17.5 | 1.7208 | 0.05431 | -0.0288 | 31.6848
18 | 1.712 | 0.06096 | -0.029 | 28.084
18.5 | 1.6973 | 0.06853 | -0.0295 | 24.7673
19 | 1.6877 | 0.07571 | -0.0304 | 22.2916
19.5 | 1.6723 | 0.0838 | -0.0318 | 19.9558
20 | 1.6588 | 0.09181 | -0.0335 | 18.0677

## 72. Re 4M Mach 0.25 (1)
BIGFOIL.COM POLAR EXPORT
spicasm
SPICA 11.73% smoothed |  |  |  | Cl Max: | 1.732 | at alpha= | 12 | deg
JavaFoil+Calcfoil stall+Eppler ext transition |  |  |  | L/D Max: | 174.427 | at alpha= | 6.5 | deg
Re: | 4000000 |  |  | Cd Min: | 0.00501 | at alpha= | 2.5 | deg
Mach: | 0.25 |  |  | Cl=0 at alpha= | -4.4052 | deg
|  |  |  | @ Cl=0.1, Cd= | 0.0058303
|  |  |  | @ Cl=0.4, Cd= | 0.00567
|  |  |  | @ Cl=0.6, Cd= | 0.005698
alpha (deg) | Cl | Cd | Cm | Cl/Cd
-17 | -0.244 | 0.11737 | -0.033 | -2.076
-16.5 | -0.278 | 0.11275 | -0.033 | -2.464
-16 | -0.308 | 0.10578 | -0.034 | -2.913
-15.5 | -0.335 | 0.10125 | -0.034 | -3.306
-15 | -0.358 | 0.09728 | -0.034 | -3.683
-14.5 | -0.378 | 0.09213 | -0.034 | -4.108
-14 | -0.395 | 0.08751 | -0.035 | -4.517
-13.5 | -0.408 | 0.08456 | -0.035 | -4.829
-13 | -0.418 | 0.08052 | -0.035 | -5.19
-12.5 | -0.423 | 0.07667 | -0.035 | -5.521
-12 | -0.425 | 0.07284 | -0.035 | -5.83
-11.5 | -0.422 | 0.06949 | -0.035 | -6.069
-11 | -0.415 | 0.06626 | -0.035 | -6.258
-10.5 | -0.404 | 0.0618 | -0.036 | -6.537
-10 | -0.388 | 0.06046 | -0.033 | -6.413
-9.5 | -0.368 | 0.057 | -0.032 | -6.46
-9 | -0.346 | 0.05341 | -0.034 | -6.474
-8.5 | -0.319 | 0.05117 | -0.033 | -6.233
-8 | -0.29 | 0.04777 | -0.035 | -6.063
-7.5 | -0.257 | 0.04484 | -0.036 | -5.727
-7 | -0.222 | 0.04075 | -0.041 | -5.449
-6.5 | -0.183 | 0.03876 | -0.041 | -4.731
-6 | -0.174 | 0.00645 | -0.074 | -26.981
-5.5 | -0.122 | 0.00633 | -0.075 | -19.219
-5 | -0.067 | 0.00615 | -0.076 | -10.925
-4.5 | -0.011 | 0.00603 | -0.077 | -1.827
-4 | 0.047 | 0.00594 | -0.078 | 7.845
-3.5 | 0.105 | 0.00582 | -0.078 | 18.108
-3 | 0.165 | 0.00616 | -0.079 | 26.795
-2.5 | 0.225 | 0.00568 | -0.08 | 39.689
-2 | 0.286 | 0.00569 | -0.081 | 50.305
-1.5 | 0.347 | 0.00567 | -0.082 | 61.265
-1 | 0.409 | 0.00567 | -0.082 | 72.127
-0.5 | 0.47 | 0.00565 | -0.083 | 83.265
0 | 0.536 | 0.00562 | -0.084 | 95.366
0.5 | 0.597 | 0.0057 | -0.085 | 104.745
1 | 0.658 | 0.00566 | -0.086 | 116.358
1.5 | 0.719 | 0.00587 | -0.086 | 122.445
2 | 0.78 | 0.00599 | -0.087 | 130.284
2.5 | 0.841 | 0.00501 | -0.088 | 167.764
3 | 0.902 | 0.0053 | -0.089 | 170.059
3.5 | 0.962 | 0.00564 | -0.089 | 170.695
4 | 1.023 | 0.00596 | -0.09 | 171.458
4.5 | 1.083 | 0.00632 | -0.091 | 171.373
5 | 1.143 | 0.00662 | -0.092 | 172.551
5.5 | 1.203 | 0.00692 | -0.092 | 173.915
6 | 1.262 | 0.00727 | -0.093 | 173.544
6.5 | 1.322 | 0.00758 | -0.094 | 174.427
7 | 1.379 | 0.00793 | -0.095 | 173.9
7.5 | 1.435 | 0.00837 | -0.095 | 171.489
8 | 1.489 | 0.00937 | -0.096 | 158.794
8.5 | 1.541 | 0.00997 | -0.097 | 154.621
9 | 1.569 | 0.01541 | -0.096 | 101.835
9.5 | 1.608 | 0.01643 | -0.096 | 97.897
10 | 1.647 | 0.01756 | -0.097 | 93.803
10.5 | 1.683 | 0.01875 | -0.097 | 89.754
11 | 1.711 | 0.02003 | -0.097 | 85.398
11.5 | 1.726 | 0.02158 | -0.097 | 79.959
12 | 1.732 | 0.02335 | -0.097 | 74.177
12.5 | 1.73 | 0.02528 | -0.098 | 68.445
13 | 1.719 | 0.02766 | -0.098 | 62.126
13.5 | 1.696 | 0.03031 | -0.098 | 55.964
14 | 1.663 | 0.03398 | -0.097 | 48.932
14.5 | 1.619 | 0.03808 | -0.097 | 42.504
15 | 1.568 | 0.0417 | -0.097 | 37.6
15.5 | 1.503 | 0.04719 | -0.097 | 31.846
16 | 1.43 | 0.0528 | -0.096 | 27.086
16.5 | 1.35 | 0.05942 | -0.096 | 22.723
17 | 1.26 | 0.06827 | -0.095 | 18.449

## 73. Re 4M Mach 0.25 (2)
BIGFOIL.COM POLAR EXPORT
spicasm
SPICA 11.73% smoothed |  |  |  | Cl Max: | 1.6768 | at alpha= | 15.5 | deg
XFOIL ncrit=9 |  |  |  | L/D Max: | 174.622 | at alpha= | 4 | deg
Re: | 4000000 |  |  | Cd Min: | 0.23103 | at alpha= | -20 | deg
Mach: | 0.25 |  |  | Cl=0 at alpha= | -4.2869 | deg
|  |  |  | @ Cl=0.1, Cd= | 0.0074271
|  |  |  | @ Cl=0.4, Cd= | 0.0064283
|  |  |  | @ Cl=0.6, Cd= | 0.0063391
alpha (deg) | Cl | Cd | Cm | Cl/Cd
-20 | -0.5483 | 0.23103 | 0.0166 | -2.3733
-19.5 | -0.5314 | 0.22489 | 0.0129 | -2.3629
-19 | -0.5172 | 0.21638 | 0.009 | -2.3902
-18.5 | -0.4996 | 0.21013 | 0.0055 | -2.3776
-18 | -0.4865 | 0.20137 | 0.0017 | -2.416
-17.5 | -0.47 | 0.1952 | -0.0016 | -2.4078
-17 | -0.4547 | 0.18846 | -0.0049 | -2.4127
-16.5 | -0.4363 | 0.18323 | -0.0077 | -2.3812
-16 | -0.4218 | 0.17629 | -0.0108 | -2.3926
-15.5 | -0.4158 | 0.16648 | -0.0143 | -2.4976
-15 | -0.4005 | 0.1607 | -0.0169 | -2.4922
-14.5 | -0.3851 | 0.15496 | -0.0193 | -2.4852
-14 | -0.368 | 0.15008 | -0.0213 | -2.452
-13.5 | -0.3618 | 0.1419 | -0.0238 | -2.5497
-13 | -0.3575 | 0.13375 | -0.0264 | -2.6729
-12.5 | -0.3238 | 0.12694 | -0.0337 | -2.5508
-12 | -0.3051 | 0.1209 | -0.0369 | -2.5236
-11.5 | -0.2184 | 0.10439 | -0.0665 | -2.0922
-11 | -0.172 | 0.09538 | -0.0805 | -1.8033
-10.5 | -0.157 | 0.0899 | -0.0834 | -1.7464
-10 | -0.1418 | 0.08494 | -0.0857 | -1.6694
-9.5 | -0.13 | 0.07953 | -0.088 | -1.6346
-9 | -0.1296 | 0.07242 | -0.0909 | -1.7896
-8.5 | -0.1469 | 0.06361 | -0.0944 | -2.3094
-7 | -0.2856 | 0.0146 | -0.0982 | -19.5616
-6.5 | -0.237 | 0.01278 | -0.0963 | -18.5446
-6 | -0.1846 | 0.01156 | -0.0947 | -15.9689
-5.5 | -0.1291 | 0.01087 | -0.0936 | -11.8767
-5 | -0.0786 | 0.00918 | -0.0919 | -8.5621
-4.5 | -0.024 | 0.00835 | -0.0906 | -2.8743
-4 | 0.0323 | 0.00786 | -0.0897 | 4.1094
-3.5 | 0.0892 | 0.00748 | -0.0889 | 11.9251
-3 | 0.1464 | 0.0072 | -0.0882 | 20.3333
-2.5 | 0.2041 | 0.00698 | -0.0877 | 29.2407
-2 | 0.2616 | 0.0068 | -0.0872 | 38.4706
-1.5 | 0.3192 | 0.00672 | -0.0867 | 47.5
-1 | 0.3761 | 0.00647 | -0.0861 | 58.1298
-0.5 | 0.4334 | 0.00637 | -0.0857 | 68.0377
0 | 0.4908 | 0.00633 | -0.0853 | 77.5355
0.5 | 0.548 | 0.00633 | -0.0849 | 86.5719
1 | 0.6049 | 0.00634 | -0.0844 | 95.4101
1.5 | 0.6611 | 0.00634 | -0.0839 | 104.2744
2 | 0.7175 | 0.0064 | -0.0834 | 112.1094
2.5 | 0.7632 | 0.00557 | -0.0813 | 137.0197
3 | 0.8382 | 0.00499 | -0.0852 | 167.976
3.5 | 0.9162 | 0.00533 | -0.0896 | 171.8949
4 | 0.9936 | 0.00569 | -0.0939 | 174.6221
4.5 | 1.0555 | 0.00606 | -0.0948 | 174.1749
5 | 1.1023 | 0.0064 | -0.0924 | 172.2344
5.5 | 1.149 | 0.00676 | -0.09 | 169.9704
6 | 1.196 | 0.00714 | -0.0876 | 167.507
6.5 | 1.2414 | 0.00761 | -0.0849 | 163.1275
7 | 1.2886 | 0.00801 | -0.0826 | 160.8739
7.5 | 1.3357 | 0.00845 | -0.0803 | 158.071
8 | 1.3819 | 0.00895 | -0.0778 | 154.4022
8.5 | 1.4227 | 0.00967 | -0.0745 | 147.1251
9 | 1.4545 | 0.01074 | -0.0697 | 135.4283
9.5 | 1.4673 | 0.01225 | -0.0615 | 119.7796
10 | 1.4685 | 0.01438 | -0.0523 | 102.121
10.5 | 1.499 | 0.01554 | -0.0483 | 96.4607
11 | 1.5293 | 0.01686 | -0.0447 | 90.7058
11.5 | 1.5586 | 0.01841 | -0.0415 | 84.6605
12 | 1.5827 | 0.0205 | -0.0384 | 77.2049
12.5 | 1.6086 | 0.02271 | -0.036 | 70.8322
13 | 1.6305 | 0.02541 | -0.0338 | 64.1677
13.5 | 1.6479 | 0.02865 | -0.0319 | 57.5183
14 | 1.6571 | 0.03276 | -0.03 | 50.583
14.5 | 1.6656 | 0.03708 | -0.0285 | 44.9191
15 | 1.6737 | 0.04159 | -0.0273 | 40.2428
15.5 | 1.6768 | 0.04676 | -0.0264 | 35.8597
16 | 1.6755 | 0.05259 | -0.0259 | 31.8597
16.5 | 1.6683 | 0.05922 | -0.0257 | 28.1712
17 | 1.6612 | 0.0661 | -0.026 | 25.1316
17.5 | 1.6408 | 0.07474 | -0.0269 | 21.9534
18 | 1.6182 | 0.08395 | -0.0284 | 19.2758
18.5 | 1.5959 | 0.09338 | -0.0304 | 17.0904
19 | 1.5748 | 0.10279 | -0.0326 | 15.3206
19.5 | 1.5463 | 0.11347 | -0.0358 | 13.6274
20 | 1.5251 | 0.12321 | -0.039 | 12.3781

## 74. Re 4M Mach 0.50 (1)
BIGFOIL.COM POLAR EXPORT
spicasm
SPICA 11.73% smoothed |  |  |  | Cl Max: | 1.649 | at alpha= | 9.5 | deg
JavaFoil+Calcfoil stall+Eppler ext transition |  |  |  | L/D Max: | 165.887 | at alpha= | 3 | deg
Re: | 4000000 |  |  | Cd Min: | 0.00581 | at alpha= | -2 | deg
Mach: | 0.5 |  |  | Cl=0 at alpha= | -4.4082 | deg
|  |  |  | @ Cl=0.1, Cd= | 0.010833
|  |  |  | @ Cl=0.4, Cd= | 0.005848
|  |  |  | @ Cl=0.6, Cd= | 0.0058103
alpha (deg) | Cl | Cd | Cm | Cl/Cd
-20 | -0.813 | 0.15983 | -0.034 | -5.09
-19.5 | -0.789 | 0.15697 | -0.035 | -5.024
-19 | -0.764 | 0.15147 | -0.035 | -5.041
-18.5 | -0.738 | 0.14461 | -0.035 | -5.106
-18 | -0.713 | 0.13972 | -0.035 | -5.104
-17.5 | -0.688 | 0.13059 | -0.036 | -5.271
-17 | -0.663 | 0.12634 | -0.036 | -5.248
-16.5 | -0.638 | 0.12921 | -0.037 | -4.941
-16 | -0.613 | 0.12041 | -0.038 | -5.09
-15.5 | -0.587 | 0.1162 | -0.038 | -5.052
-15 | -0.561 | 0.11167 | -0.037 | -5.022
-14.5 | -0.534 | 0.10723 | -0.037 | -4.984
-14 | -0.508 | 0.10246 | -0.037 | -4.961
-13.5 | -0.482 | 0.09763 | -0.037 | -4.939
-13 | -0.456 | 0.10001 | -0.037 | -4.561
-12.5 | -0.43 | 0.09143 | -0.037 | -4.705
-12 | -0.404 | 0.08625 | -0.037 | -4.685
-11.5 | -0.378 | 0.08311 | -0.038 | -4.548
-11 | -0.352 | 0.08038 | -0.038 | -4.378
-10.5 | -0.326 | 0.07774 | -0.038 | -4.189
-10 | -0.299 | 0.07938 | -0.038 | -3.768
-9.5 | -0.273 | 0.06978 | -0.038 | -3.907
-9 | -0.247 | 0.0594 | -0.04 | -4.15
-8.5 | -0.22 | 0.05347 | -0.042 | -4.12
-8 | -0.194 | 0.04769 | -0.044 | -4.071
-7.5 | -0.167 | 0.04564 | -0.045 | -3.666
-7 | -0.141 | 0.04219 | -0.046 | -3.333
-6.5 | -0.114 | 0.03962 | -0.047 | -2.87
-6 | -0.087 | 0.03707 | -0.048 | -2.341
-5.5 | -0.078 | 0.0355 | -0.048 | -2.205
-5 | -0.053 | 0.03533 | -0.044 | -1.494
-4.5 | -0.009 | 0.0346 | -0.04 | -0.265
-4 | 0.04 | 0.03146 | -0.048 | 1.283
-3.5 | 0.114 | 0.00602 | -0.088 | 18.922
-3 | 0.181 | 0.00591 | -0.089 | 30.555
-2.5 | 0.248 | 0.00587 | -0.089 | 42.339
-2 | 0.317 | 0.00581 | -0.09 | 54.61
-1.5 | 0.386 | 0.00585 | -0.091 | 66.051
-1 | 0.455 | 0.00584 | -0.092 | 77.998
-0.5 | 0.525 | 0.00585 | -0.093 | 89.635
0 | 0.599 | 0.00581 | -0.094 | 103.056
0.5 | 0.667 | 0.00583 | -0.095 | 114.293
1 | 0.735 | 0.00599 | -0.096 | 122.679
1.5 | 0.803 | 0.0062 | -0.096 | 129.404
2 | 0.87 | 0.00641 | -0.097 | 135.794
2.5 | 0.938 | 0.00675 | -0.098 | 138.979
3 | 1.005 | 0.00606 | -0.099 | 165.887
3.5 | 1.073 | 0.0065 | -0.1 | 164.939
4 | 1.14 | 0.00701 | -0.101 | 162.557
4.5 | 1.206 | 0.00739 | -0.102 | 163.246
5 | 1.272 | 0.00775 | -0.103 | 164.218
5.5 | 1.337 | 0.00819 | -0.103 | 163.317
6 | 1.402 | 0.00869 | -0.104 | 161.371
6.5 | 1.466 | 0.00914 | -0.105 | 160.399
7 | 1.526 | 0.00992 | -0.106 | 153.821
7.5 | 1.56 | 0.01335 | -0.105 | 116.861
8 | 1.576 | 0.01936 | -0.104 | 81.386
8.5 | 1.609 | 0.02124 | -0.104 | 75.74
9 | 1.635 | 0.02331 | -0.104 | 70.134
9.5 | 1.649 | 0.0259 | -0.104 | 63.671
10 | 1.647 | 0.02887 | -0.104 | 57.043
10.5 | 1.62 | 0.0324 | -0.104 | 49.984
11 | 1.494 | 0.03755 | -0.103 | 39.787
11.5 | 0.978 | 0.05571 | -0.099 | 17.557
12 | 0.899 | 0.09206 | -0.052 | 9.768
12.5 | 1.029 | 0.06464 | -0.098 | 15.916
13 | 1.049 | 0.07523 | -0.097 | 13.946
13.5 | 1.083 | 0.07352 | -0.098 | 14.725
14 | 1.092 | 0.08921 | -0.095 | 12.237
14.5 | 1.072 | 0.11137 | -0.082 | 9.623

## 75. Re 4M Mach 0.50 (2)
BIGFOIL.COM POLAR EXPORT
spicasm
SPICA 11.73% smoothed |  |  |  | Cl Max: | 1.5675 | at alpha= | 11.5 | deg
XFOIL ncrit=9 |  |  |  | L/D Max: | 170.876 | at alpha= | 4 | deg
Re: | 4000000 |  |  | Cd Min: | 0.24946 | at alpha= | -20 | deg
Mach: | 0.5 |  |  | Cl=0 at alpha= | -5.4856 | deg
|  |  |  | @ Cl=0.1, Cd= | 0.015556
|  |  |  | @ Cl=0.4, Cd= | 0.007032
|  |  |  | @ Cl=0.6, Cd= | 0.0066033
alpha (deg) | Cl | Cd | Cm | Cl/Cd
-20 | -0.5803 | 0.24946 | 0.0193 | -2.3262
-19.5 | -0.5582 | 0.2423 | 0.015 | -2.3038
-19 | -0.5368 | 0.23449 | 0.0106 | -2.2892
-18.5 | -0.5159 | 0.22661 | 0.0064 | -2.2766
-18 | -0.4949 | 0.21912 | 0.0024 | -2.2586
-17.5 | -0.4746 | 0.21141 | -0.0016 | -2.2449
-17 | -0.4558 | 0.20279 | -0.0055 | -2.2476
-16.5 | -0.4351 | 0.19598 | -0.0091 | -2.2201
-16 | -0.4158 | 0.18861 | -0.0126 | -2.2045
-15.5 | -0.3961 | 0.18186 | -0.0158 | -2.178
-15 | -0.378 | 0.1746 | -0.0189 | -2.1649
-14.5 | -0.3631 | 0.16648 | -0.022 | -2.181
-14 | -0.3452 | 0.16024 | -0.0245 | -2.1543
-13.5 | -0.3118 | 0.15135 | -0.0327 | -2.0601
-13 | -0.2688 | 0.14188 | -0.0435 | -1.8946
-12.5 | -0.1762 | 0.12478 | -0.0743 | -1.4121
-12 | -0.1507 | 0.11883 | -0.0788 | -1.2682
-11.5 | -0.1296 | 0.11312 | -0.0818 | -1.1457
-11 | -0.1131 | 0.10658 | -0.0848 | -1.0612
-10.5 | -0.1007 | 0.09942 | -0.088 | -1.0129
-9 | -0.0462 | 0.0833 | -0.0952 | -0.55462
-8.5 | -0.0336 | 0.07725 | -0.0977 | -0.43495
-7.5 | -0.0178 | 0.06453 | -0.1028 | -0.27584
-7 | -0.0193 | 0.05813 | -0.1051 | -0.33201
-6.5 | -0.0343 | 0.05189 | -0.1073 | -0.66101
-6 | -0.0177 | 0.04666 | -0.1105 | -0.37934
-5.5 | -0.0008 | 0.04016 | -0.1132 | -0.01992
-5 | 0.027 | 0.03424 | -0.1143 | 0.78855
-4.5 | 0.0556 | 0.02744 | -0.1135 | 2.0262
-4 | 0.0859 | 0.02012 | -0.1106 | 4.2694
-3.5 | 0.1121 | 0.01164 | -0.1055 | 9.6306
-2.5 | 0.2328 | 0.00825 | -0.1009 | 28.2182
-2 | 0.2964 | 0.00758 | -0.099 | 39.1029
-1.5 | 0.3614 | 0.00715 | -0.0976 | 50.5455
-1 | 0.4268 | 0.00695 | -0.0964 | 61.4101
-0.5 | 0.4913 | 0.0067 | -0.0951 | 73.3284
0 | 0.5563 | 0.00661 | -0.0941 | 84.1604
0.5 | 0.6213 | 0.0066 | -0.0932 | 94.1364
1 | 0.6857 | 0.00666 | -0.0921 | 102.958
1.5 | 0.7498 | 0.00673 | -0.0911 | 111.4116
2 | 0.8131 | 0.00683 | -0.0899 | 119.0483
2.5 | 0.8711 | 0.00651 | -0.0879 | 133.8095
3.5 | 1.0485 | 0.00614 | -0.0968 | 170.7655
4 | 1.1312 | 0.00662 | -0.0994 | 170.8761
4.5 | 1.1811 | 0.00708 | -0.0951 | 166.822
5 | 1.2329 | 0.0075 | -0.091 | 164.3867
5.5 | 1.2856 | 0.00793 | -0.0869 | 162.1185
6 | 1.3393 | 0.00838 | -0.0829 | 159.821
6.5 | 1.3913 | 0.0089 | -0.0784 | 156.3258
7 | 1.4406 | 0.00949 | -0.0734 | 151.8019
8 | 1.5221 | 0.01099 | -0.0604 | 138.4986
8.5 | 1.5498 | 0.01251 | -0.053 | 123.8849
9 | 1.5532 | 0.0155 | -0.0445 | 100.2065
10 | 1.5318 | 0.02638 | -0.0339 | 58.0667
10.5 | 1.5503 | 0.03055 | -0.0311 | 50.7463
11 | 1.562 | 0.03531 | -0.0283 | 44.2368
11.5 | 1.5675 | 0.04065 | -0.0258 | 38.5609
12 | 1.5652 | 0.04683 | -0.0238 | 33.423
12.5 | 1.555 | 0.05394 | -0.0223 | 28.8283
13 | 1.542 | 0.06162 | -0.0216 | 25.0243
13.5 | 1.5241 | 0.07011 | -0.0217 | 21.7387
14 | 1.4974 | 0.07978 | -0.0227 | 18.7691
14.5 | 1.4659 | 0.09024 | -0.0247 | 16.2445
15 | 1.4304 | 0.10153 | -0.0276 | 14.0884
15.5 | 1.3996 | 0.11265 | -0.031 | 12.4243
16 | 1.3682 | 0.12418 | -0.0351 | 11.0179
16.5 | 1.3401 | 0.13584 | -0.04 | 9.8653

## 76. Re 5M Mach 0.00 (1)
BIGFOIL.COM POLAR EXPORT
spicasm
SPICA 11.73% smoothed |  |  |  | Cl Max: | 1.764 | at alpha= | 13.5 | deg
JavaFoil+Calcfoil stall+Eppler ext transition |  |  |  | L/D Max: | 181.545 | at alpha= | 7 | deg
Re: | 5000000 |  |  | Cd Min: | 0.00495 | at alpha= | 2.5 | deg
Mach: | 0 |  |  | Cl=0 at alpha= | -4.4018 | deg
|  |  |  | @ Cl=0.1, Cd= | 0.005916
|  |  |  | @ Cl=0.4, Cd= | 0.0054813
|  |  |  | @ Cl=0.6, Cd= | 0.0055775
alpha (deg) | Cl | Cd | Cm | Cl/Cd
-20 | -0.543 | 0.14859 | -0.029 | -3.654
-19.5 | -0.55 | 0.14256 | -0.03 | -3.858
-19 | -0.556 | 0.13699 | -0.03 | -4.061
-18.5 | -0.562 | 0.13142 | -0.03 | -4.277
-18 | -0.566 | 0.12593 | -0.03 | -4.498
-17.5 | -0.57 | 0.12124 | -0.031 | -4.703
-17 | -0.573 | 0.11527 | -0.031 | -4.969
-16.5 | -0.574 | 0.11111 | -0.032 | -5.167
-16 | -0.574 | 0.10484 | -0.032 | -5.477
-15.5 | -0.573 | 0.09964 | -0.033 | -5.748
-15 | -0.569 | 0.09522 | -0.033 | -5.979
-14.5 | -0.564 | 0.09058 | -0.033 | -6.226
-14 | -0.557 | 0.08671 | -0.033 | -6.418
-13.5 | -0.546 | 0.08429 | -0.032 | -6.483
-13 | -0.536 | 0.07882 | -0.033 | -6.8
-12.5 | -0.521 | 0.07747 | -0.031 | -6.725
-12 | -0.505 | 0.07362 | -0.032 | -6.863
-11.5 | -0.487 | 0.06964 | -0.031 | -6.989
-11 | -0.468 | 0.06429 | -0.034 | -7.275
-10.5 | -0.445 | 0.06149 | -0.034 | -7.23
-10 | -0.42 | 0.05776 | -0.035 | -7.265
-9.5 | -0.394 | 0.05291 | -0.038 | -7.439
-9 | -0.364 | 0.04948 | -0.039 | -7.354
-8.5 | -0.333 | 0.0458 | -0.041 | -7.264
-8 | -0.297 | 0.04413 | -0.04 | -6.739
-7.5 | -0.315 | 0.00696 | -0.069 | -45.306
-7 | -0.272 | 0.00626 | -0.071 | -43.381
-6.5 | -0.223 | 0.00614 | -0.071 | -36.259
-6 | -0.172 | 0.00616 | -0.072 | -27.956
-5.5 | -0.12 | 0.00601 | -0.073 | -19.915
-5 | -0.066 | 0.00594 | -0.074 | -11.103
-4.5 | -0.011 | 0.00574 | -0.074 | -1.876
-4 | 0.045 | 0.00566 | -0.075 | 8.028
-3.5 | 0.103 | 0.00593 | -0.076 | 17.301
-3 | 0.16 | 0.00558 | -0.077 | 28.73
-2.5 | 0.219 | 0.00552 | -0.078 | 39.649
-2 | 0.278 | 0.00546 | -0.078 | 50.902
-1.5 | 0.337 | 0.00554 | -0.079 | 60.774
-1 | 0.396 | 0.00548 | -0.08 | 72.342
-0.5 | 0.456 | 0.0055 | -0.081 | 82.867
0 | 0.519 | 0.00548 | -0.081 | 94.792
0.5 | 0.578 | 0.00557 | -0.082 | 103.856
1 | 0.637 | 0.00559 | -0.083 | 113.959
1.5 | 0.696 | 0.00576 | -0.084 | 120.902
2 | 0.755 | 0.00586 | -0.084 | 128.941
2.5 | 0.814 | 0.00495 | -0.085 | 164.557
3 | 0.873 | 0.00519 | -0.086 | 168.158
3.5 | 0.932 | 0.00549 | -0.087 | 169.657
4 | 0.991 | 0.00587 | -0.087 | 168.772
4.5 | 1.049 | 0.00605 | -0.088 | 173.531
5 | 1.108 | 0.00631 | -0.089 | 175.698
5.5 | 1.166 | 0.00657 | -0.09 | 177.46
6 | 1.224 | 0.00685 | -0.09 | 178.628
6.5 | 1.282 | 0.00715 | -0.091 | 179.301
7 | 1.338 | 0.00737 | -0.092 | 181.545
7.5 | 1.393 | 0.00784 | -0.092 | 177.627
8 | 1.446 | 0.00866 | -0.093 | 167.026
8.5 | 1.498 | 0.00918 | -0.094 | 163.24
9 | 1.549 | 0.01186 | -0.095 | 130.624
9.5 | 1.599 | 0.01244 | -0.095 | 128.565
10 | 1.647 | 0.01306 | -0.096 | 126.137
10.5 | 1.672 | 0.01588 | -0.095 | 105.271
11 | 1.7 | 0.01686 | -0.095 | 100.846
11.5 | 1.724 | 0.01788 | -0.096 | 96.441
12 | 1.744 | 0.01909 | -0.096 | 91.353
12.5 | 1.757 | 0.02047 | -0.096 | 85.819
13 | 1.763 | 0.02212 | -0.096 | 79.7
13.5 | 1.764 | 0.0239 | -0.096 | 73.839
14 | 1.761 | 0.02583 | -0.096 | 68.185
14.5 | 1.75 | 0.02813 | -0.096 | 62.23
15 | 1.733 | 0.03114 | -0.096 | 55.664
15.5 | 1.712 | 0.03415 | -0.096 | 50.132
16 | 1.685 | 0.03728 | -0.096 | 45.206
16.5 | 1.654 | 0.04083 | -0.096 | 40.514
17 | 1.618 | 0.04556 | -0.096 | 35.507
17.5 | 1.581 | 0.04878 | -0.096 | 32.416
18 | 1.538 | 0.05414 | -0.096 | 28.401
18.5 | 1.494 | 0.0593 | -0.096 | 25.193

## 77. Re 5M Mach 0.00 (2)
BIGFOIL.COM POLAR EXPORT
spicasm
SPICA 11.73% smoothed |  |  |  | Cl Max: | 1.7665 | at alpha= | 18 | deg
XFOIL ncrit=9 |  |  |  | L/D Max: | 178.531 | at alpha= | 5 | deg
Re: | 5000000 |  |  | Cd Min: | 0.07941 | at alpha= | 20 | deg
Mach: | 0 |  |  | Cl=0 at alpha= | -4.2939 | deg
|  |  |  | @ Cl=0.1, Cd= | 0.0067422
|  |  |  | @ Cl=0.4, Cd= | 0.0061143
|  |  |  | @ Cl=0.6, Cd= | 0.0060659
alpha (deg) | Cl | Cd | Cm | Cl/Cd
-13 | -0.8686 | 0.02623 | -0.0956 | -33.1148
-12.5 | -0.814 | 0.02314 | -0.0991 | -35.1772
-12 | -0.7867 | 0.01467 | -0.1017 | -53.6264
-11.5 | -0.7478 | 0.01383 | -0.0987 | -54.0709
-11 | -0.7001 | 0.01337 | -0.0972 | -52.3635
-10.5 | -0.6512 | 0.01287 | -0.0959 | -50.5983
-10 | -0.6014 | 0.01239 | -0.0947 | -48.5391
-9.5 | -0.5515 | 0.01183 | -0.0935 | -46.6188
-9 | -0.5001 | 0.01142 | -0.0926 | -43.7916
-8.5 | -0.4476 | 0.01112 | -0.0918 | -40.2518
-8 | -0.396 | 0.01058 | -0.0909 | -37.4291
-7.5 | -0.3442 | 0.00999 | -0.09 | -34.4545
-7 | -0.2906 | 0.00965 | -0.0893 | -30.114
-6.5 | -0.2372 | 0.00923 | -0.0887 | -25.6988
-6 | -0.1837 | 0.00875 | -0.088 | -20.9943
-5 | -0.0752 | 0.00803 | -0.087 | -9.3649
-4 | 0.0313 | 0.00701 | -0.0855 | 4.465
-3 | 0.1416 | 0.00658 | -0.0847 | 21.5198
-2.5 | 0.1969 | 0.00646 | -0.0844 | 30.4799
-2 | 0.2526 | 0.00634 | -0.0841 | 39.8423
-1.5 | 0.3082 | 0.00626 | -0.0839 | 49.2332
-1 | 0.3636 | 0.0062 | -0.0836 | 58.6452
-0.5 | 0.4188 | 0.00607 | -0.0833 | 68.9951
0 | 0.4742 | 0.00603 | -0.083 | 78.6401
0.5 | 0.5295 | 0.00604 | -0.0828 | 87.6656
1.5 | 0.6383 | 0.00608 | -0.082 | 104.9836
2 | 0.6924 | 0.00616 | -0.0816 | 112.4026
2.5 | 0.7413 | 0.00571 | -0.0804 | 129.8249
3 | 0.7751 | 0.00473 | -0.0759 | 163.8689
3.5 | 0.8679 | 0.00501 | -0.0844 | 173.2335
4 | 0.9384 | 0.00535 | -0.0879 | 175.4019
4.5 | 1.0073 | 0.00565 | -0.0911 | 178.2832
5 | 1.0694 | 0.00599 | -0.0928 | 178.5309
5.5 | 1.1146 | 0.00631 | -0.0908 | 176.6403
6 | 1.1583 | 0.00672 | -0.0885 | 172.3661
6.5 | 1.2037 | 0.00706 | -0.0865 | 170.4958
7 | 1.2487 | 0.00745 | -0.0846 | 167.6107
7.5 | 1.2942 | 0.00782 | -0.0828 | 165.4987
8 | 1.3373 | 0.00834 | -0.0806 | 160.3477
8.5 | 1.3784 | 0.00898 | -0.0782 | 153.4967
9 | 1.4135 | 0.00992 | -0.0747 | 142.4899
9.5 | 1.4414 | 0.01117 | -0.0701 | 129.0421
10 | 1.46 | 0.01271 | -0.0639 | 114.8702
10.5 | 1.4893 | 0.01344 | -0.0595 | 110.811
11 | 1.5219 | 0.01419 | -0.0561 | 107.2516
11.5 | 1.5544 | 0.01502 | -0.053 | 103.4887
12 | 1.5839 | 0.01606 | -0.0498 | 98.6239
12.5 | 1.6145 | 0.01714 | -0.047 | 94.1949
13 | 1.6422 | 0.01848 | -0.0444 | 88.8636
13.5 | 1.6664 | 0.02019 | -0.0418 | 82.5359
14 | 1.686 | 0.02241 | -0.0392 | 75.2343
14.5 | 1.7082 | 0.02462 | -0.0374 | 69.3826
15 | 1.7281 | 0.02716 | -0.0358 | 63.6267
15.5 | 1.7439 | 0.03016 | -0.0343 | 57.8216
16 | 1.756 | 0.03362 | -0.033 | 52.2308
16.5 | 1.7613 | 0.03786 | -0.0318 | 46.5214
17 | 1.766 | 0.04237 | -0.031 | 41.6804
17.5 | 1.7623 | 0.04792 | -0.0303 | 36.7759
18 | 1.7665 | 0.05281 | -0.0302 | 33.4501
18.5 | 1.7615 | 0.05886 | -0.0302 | 29.9269
19 | 1.7569 | 0.06502 | -0.0306 | 27.0209
19.5 | 1.7464 | 0.07209 | -0.0313 | 24.2253
20 | 1.7354 | 0.07941 | -0.0324 | 21.8537

## 78. Re 5M Mach 0.10 (1)
BIGFOIL.COM POLAR EXPORT
spicasm
SPICA 11.73% smoothed |  |  |  | Cl Max: | 1.76 | at alpha= | 13 | deg
JavaFoil+Calcfoil stall+Eppler ext transition |  |  |  | L/D Max: | 180.613 | at alpha= | 7 | deg
Re: | 5000000 |  |  | Cd Min: | 0.00499 | at alpha= | 2.5 | deg
Mach: | 0.1 |  |  | Cl=0 at alpha= | -4.4035 | deg
|  |  |  | @ Cl=0.1, Cd= | 0.0059353
|  |  |  | @ Cl=0.4, Cd= | 0.005473
|  |  |  | @ Cl=0.6, Cd= | 0.0055285
alpha (deg) | Cl | Cd | Cm | Cl/Cd
-20 | -0.497 | 0.15091 | -0.03 | -3.295
-19.5 | -0.507 | 0.14311 | -0.03 | -3.54
-19 | -0.515 | 0.13731 | -0.03 | -3.753
-18.5 | -0.524 | 0.13049 | -0.031 | -4.012
-18 | -0.531 | 0.12452 | -0.031 | -4.264
-17.5 | -0.537 | 0.122 | -0.031 | -4.401
-17 | -0.542 | 0.11572 | -0.031 | -4.683
-16.5 | -0.546 | 0.1112 | -0.032 | -4.908
-16 | -0.549 | 0.10465 | -0.033 | -5.243
-15.5 | -0.549 | 0.10041 | -0.033 | -5.47
-15 | -0.548 | 0.09566 | -0.033 | -5.732
-14.5 | -0.546 | 0.09064 | -0.033 | -6.022
-14 | -0.541 | 0.08655 | -0.033 | -6.246
-13.5 | -0.533 | 0.08431 | -0.033 | -6.32
-13 | -0.524 | 0.07865 | -0.033 | -6.663
-12.5 | -0.512 | 0.07708 | -0.032 | -6.636
-12 | -0.497 | 0.07325 | -0.032 | -6.783
-11.5 | -0.479 | 0.07028 | -0.03 | -6.821
-11 | -0.462 | 0.0647 | -0.033 | -7.138
-10.5 | -0.441 | 0.06092 | -0.035 | -7.236
-10 | -0.416 | 0.05843 | -0.034 | -7.125
-9.5 | -0.391 | 0.05337 | -0.037 | -7.326
-9 | -0.362 | 0.04964 | -0.039 | -7.299
-8.5 | -0.331 | 0.04663 | -0.04 | -7.097
-8 | -0.297 | 0.04454 | -0.04 | -6.663
-7.5 | -0.263 | 0.03992 | -0.044 | -6.579
-7 | -0.272 | 0.00628 | -0.071 | -43.278
-6.5 | -0.223 | 0.00617 | -0.072 | -36.155
-6 | -0.173 | 0.00614 | -0.073 | -28.076
-5.5 | -0.12 | 0.00602 | -0.073 | -19.952
-5 | -0.066 | 0.00586 | -0.074 | -11.286
-4.5 | -0.011 | 0.00575 | -0.075 | -1.881
-4 | 0.046 | 0.00567 | -0.076 | 8.055
-3.5 | 0.103 | 0.00595 | -0.076 | 17.319
-3 | 0.161 | 0.00552 | -0.077 | 29.213
-2.5 | 0.22 | 0.00558 | -0.078 | 39.386
-2 | 0.279 | 0.00552 | -0.079 | 50.538
-1.5 | 0.339 | 0.00546 | -0.079 | 61.981
-1 | 0.398 | 0.00547 | -0.08 | 72.827
-0.5 | 0.458 | 0.00556 | -0.081 | 82.322
0 | 0.522 | 0.00554 | -0.082 | 94.18
0.5 | 0.581 | 0.0055 | -0.082 | 105.588
1 | 0.641 | 0.00559 | -0.083 | 114.482
1.5 | 0.7 | 0.00568 | -0.084 | 123.113
2 | 0.759 | 0.00586 | -0.085 | 129.454
2.5 | 0.818 | 0.00499 | -0.086 | 164.079
3 | 0.878 | 0.00528 | -0.086 | 166.375
3.5 | 0.937 | 0.00554 | -0.087 | 169.077
4 | 0.996 | 0.00588 | -0.088 | 169.343
4.5 | 1.055 | 0.00611 | -0.089 | 172.482
5 | 1.113 | 0.0064 | -0.089 | 173.939
5.5 | 1.172 | 0.00657 | -0.09 | 178.46
6 | 1.23 | 0.00684 | -0.091 | 179.768
6.5 | 1.288 | 0.00716 | -0.091 | 179.944
7 | 1.344 | 0.00744 | -0.092 | 180.613
7.5 | 1.399 | 0.00786 | -0.093 | 177.982
8 | 1.453 | 0.00876 | -0.094 | 165.764
8.5 | 1.505 | 0.00925 | -0.094 | 162.731
9 | 1.556 | 0.01197 | -0.095 | 130.001
9.5 | 1.606 | 0.01257 | -0.096 | 127.761
10 | 1.653 | 0.01508 | -0.096 | 109.623
10.5 | 1.673 | 0.01617 | -0.096 | 103.48
11 | 1.703 | 0.01715 | -0.096 | 99.305
11.5 | 1.727 | 0.01823 | -0.096 | 94.738
12 | 1.744 | 0.01947 | -0.096 | 89.554
12.5 | 1.755 | 0.02093 | -0.096 | 83.839
13 | 1.76 | 0.02268 | -0.096 | 77.58
13.5 | 1.759 | 0.02451 | -0.097 | 71.746
14 | 1.751 | 0.02659 | -0.097 | 65.835
14.5 | 1.738 | 0.02913 | -0.097 | 59.652
15 | 1.716 | 0.03221 | -0.097 | 53.278
15.5 | 1.69 | 0.03538 | -0.097 | 47.78
16 | 1.658 | 0.03925 | -0.096 | 42.238
16.5 | 1.621 | 0.0433 | -0.096 | 37.434
17 | 1.582 | 0.047 | -0.096 | 33.658
17.5 | 1.536 | 0.05217 | -0.096 | 29.438
18 | 1.492 | 0.05558 | -0.096 | 26.846

## 79. Re 5M Mach 0.10 (2)
BIGFOIL.COM POLAR EXPORT
spicasm
SPICA 11.73% smoothed |  |  |  | Cl Max: | 1.7559 | at alpha= | 18 | deg
XFOIL ncrit=9 |  |  |  | L/D Max: | 178.638 | at alpha= | 5 | deg
Re: | 5000000 |  |  | Cd Min: | 0.08459 | at alpha= | 20 | deg
Mach: | 0.1 |  |  | Cl=0 at alpha= | -4.2989 | deg
|  |  |  | @ Cl=0.1, Cd= | 0.0067199
|  |  |  | @ Cl=0.4, Cd= | 0.0061458
|  |  |  | @ Cl=0.6, Cd= | 0.0060746
alpha (deg) | Cl | Cd | Cm | Cl/Cd
-12 | -0.7624 | 0.01852 | -0.1073 | -41.1663
-11.5 | -0.7474 | 0.01516 | -0.1017 | -49.3008
-11 | -0.7026 | 0.01426 | -0.0996 | -49.2707
-10.5 | -0.6545 | 0.01358 | -0.098 | -48.1959
-10 | -0.6048 | 0.01299 | -0.0966 | -46.5589
-9.5 | -0.5549 | 0.01232 | -0.0952 | -45.0406
-9 | -0.5034 | 0.01184 | -0.0941 | -42.5169
-8.5 | -0.4505 | 0.01148 | -0.0932 | -39.2422
-8 | -0.3986 | 0.01091 | -0.0921 | -36.5353
-7.5 | -0.3466 | 0.01025 | -0.0911 | -33.8146
-7 | -0.2926 | 0.00988 | -0.0904 | -29.6154
-6.5 | -0.2389 | 0.00942 | -0.0896 | -25.3609
-6 | -0.1851 | 0.00889 | -0.0889 | -20.8211
-5.5 | -0.1308 | 0.00851 | -0.0882 | -15.3702
-5 | -0.0759 | 0.00812 | -0.0877 | -9.3473
-4.5 | -0.0212 | 0.00779 | -0.0871 | -2.7214
-4 | 0.0315 | 0.0071 | -0.0862 | 4.4366
-3.5 | 0.0859 | 0.00676 | -0.0855 | 12.7071
-3 | 0.1422 | 0.0066 | -0.0853 | 21.5455
-2.5 | 0.1979 | 0.00648 | -0.0849 | 30.5401
-2 | 0.2539 | 0.00635 | -0.0846 | 39.9843
-1.5 | 0.3099 | 0.00627 | -0.0843 | 49.4258
0 | 0.4768 | 0.00604 | -0.0834 | 78.9404
0.5 | 0.5324 | 0.00605 | -0.0831 | 88
1 | 0.5874 | 0.00607 | -0.0828 | 96.771
1.5 | 0.6418 | 0.00609 | -0.0823 | 105.3859
2 | 0.6964 | 0.00617 | -0.082 | 112.8687
2.5 | 0.7457 | 0.00573 | -0.0808 | 130.1396
3 | 0.7797 | 0.00475 | -0.0762 | 164.1474
3.5 | 0.8731 | 0.00503 | -0.0847 | 173.5785
4 | 0.944 | 0.00538 | -0.0882 | 175.4647
4.5 | 1.0134 | 0.0057 | -0.0914 | 177.7895
5 | 1.0754 | 0.00602 | -0.093 | 178.6379
5.5 | 1.1207 | 0.00635 | -0.0908 | 176.4882
6 | 1.1649 | 0.00676 | -0.0885 | 172.3225
6.5 | 1.2105 | 0.0071 | -0.0865 | 170.493
7 | 1.2557 | 0.0075 | -0.0845 | 167.4267
7.5 | 1.3014 | 0.00788 | -0.0826 | 165.1523
8 | 1.345 | 0.0084 | -0.0804 | 160.119
8.5 | 1.3861 | 0.00906 | -0.0778 | 152.9912
9 | 1.4204 | 0.01004 | -0.0741 | 141.4741
9.5 | 1.447 | 0.01135 | -0.0691 | 127.489
10 | 1.4628 | 0.01286 | -0.0623 | 113.7481
10.5 | 1.4932 | 0.01363 | -0.058 | 109.5525
11 | 1.5264 | 0.01441 | -0.0547 | 105.9264
11.5 | 1.5583 | 0.01532 | -0.0515 | 101.7167
12 | 1.5881 | 0.01642 | -0.0483 | 96.7174
12.5 | 1.618 | 0.01761 | -0.0455 | 91.8796
13 | 1.645 | 0.0191 | -0.0428 | 86.1257
13.5 | 1.6681 | 0.02103 | -0.0402 | 79.32
14 | 1.688 | 0.02338 | -0.0378 | 72.1985
14.5 | 1.709 | 0.02581 | -0.036 | 66.2146
15 | 1.7274 | 0.02861 | -0.0344 | 60.3775
15.5 | 1.7414 | 0.03191 | -0.033 | 54.5722
16 | 1.7515 | 0.0357 | -0.0317 | 49.0616
16.5 | 1.7537 | 0.04042 | -0.0306 | 43.3869
17 | 1.7552 | 0.0454 | -0.0298 | 38.6608
17.5 | 1.7534 | 0.05096 | -0.0294 | 34.4074
18 | 1.7559 | 0.05613 | -0.0293 | 31.2827
18.5 | 1.7485 | 0.06267 | -0.0296 | 27.9001
19 | 1.7408 | 0.06935 | -0.0301 | 25.1017
19.5 | 1.7292 | 0.07674 | -0.0311 | 22.5332
20 | 1.7151 | 0.08459 | -0.0324 | 20.2754

## 80. Re 5M Mach 0.25 (1)
BIGFOIL.COM POLAR EXPORT
spicasm
SPICA 11.73% smoothed |  |  |  | Cl Max: | 1.738 | at alpha= | 12 | deg
JavaFoil+Calcfoil stall+Eppler ext transition |  |  |  | L/D Max: | 179.764 | at alpha= | 6.5 | deg
Re: | 5000000 |  |  | Cd Min: | 0.0051 | at alpha= | 2.5 | deg
Mach: | 0.25 |  |  | Cl=0 at alpha= | -4.4052 | deg
|  |  |  | @ Cl=0.1, Cd= | 0.005985
|  |  |  | @ Cl=0.4, Cd= | 0.0054929
|  |  |  | @ Cl=0.6, Cd= | 0.0055464
alpha (deg) | Cl | Cd | Cm | Cl/Cd
-17 | -0.244 | 0.11675 | -0.033 | -2.087
-16.5 | -0.278 | 0.11166 | -0.033 | -2.489
-16 | -0.308 | 0.10429 | -0.034 | -2.956
-15.5 | -0.335 | 0.09934 | -0.034 | -3.373
-15 | -0.359 | 0.09566 | -0.035 | -3.748
-14.5 | -0.379 | 0.09106 | -0.035 | -4.159
-14 | -0.396 | 0.08674 | -0.035 | -4.561
-13.5 | -0.409 | 0.08308 | -0.035 | -4.918
-13 | -0.418 | 0.07888 | -0.036 | -5.302
-12.5 | -0.424 | 0.07506 | -0.036 | -5.646
-12 | -0.425 | 0.07163 | -0.036 | -5.938
-11.5 | -0.422 | 0.06787 | -0.036 | -6.224
-11 | -0.415 | 0.06509 | -0.036 | -6.382
-10.5 | -0.405 | 0.0606 | -0.037 | -6.679
-10 | -0.389 | 0.0592 | -0.035 | -6.566
-9.5 | -0.37 | 0.05516 | -0.036 | -6.704
-9 | -0.347 | 0.05213 | -0.037 | -6.656
-8.5 | -0.32 | 0.05022 | -0.036 | -6.371
-8 | -0.29 | 0.04675 | -0.038 | -6.214
-7.5 | -0.258 | 0.04381 | -0.039 | -5.881
-7 | -0.224 | 0.03824 | -0.045 | -5.853
-6.5 | -0.185 | 0.0357 | -0.047 | -5.192
-6 | -0.174 | 0.00624 | -0.075 | -27.924
-5.5 | -0.122 | 0.00614 | -0.075 | -19.826
-5 | -0.067 | 0.006 | -0.076 | -11.205
-4.5 | -0.011 | 0.00581 | -0.077 | -1.899
-4 | 0.047 | 0.00572 | -0.078 | 8.156
-3.5 | 0.105 | 0.00601 | -0.078 | 17.544
-3 | 0.165 | 0.00555 | -0.079 | 29.768
-2.5 | 0.225 | 0.00554 | -0.08 | 40.66
-2 | 0.286 | 0.00554 | -0.081 | 51.662
-1.5 | 0.347 | 0.00551 | -0.082 | 63.017
-1 | 0.409 | 0.00549 | -0.082 | 74.486
-0.5 | 0.47 | 0.0055 | -0.083 | 85.589
0 | 0.536 | 0.00553 | -0.084 | 96.863
0.5 | 0.597 | 0.00554 | -0.085 | 107.675
1 | 0.658 | 0.00567 | -0.086 | 116.119
1.5 | 0.719 | 0.00577 | -0.086 | 124.556
2 | 0.78 | 0.00596 | -0.087 | 130.859
2.5 | 0.841 | 0.0051 | -0.088 | 165.002
3 | 0.902 | 0.00536 | -0.089 | 168.278
3.5 | 0.962 | 0.00568 | -0.089 | 169.5
4 | 1.023 | 0.00601 | -0.09 | 170.072
4.5 | 1.083 | 0.00624 | -0.091 | 173.424
5 | 1.143 | 0.00646 | -0.092 | 177.041
5.5 | 1.203 | 0.00675 | -0.092 | 178.139
6 | 1.262 | 0.00705 | -0.093 | 179.174
6.5 | 1.322 | 0.00735 | -0.094 | 179.764
7 | 1.379 | 0.00774 | -0.095 | 178.256
7.5 | 1.435 | 0.00823 | -0.095 | 174.31
8 | 1.489 | 0.00916 | -0.096 | 162.45
8.5 | 1.541 | 0.00973 | -0.097 | 158.402
9 | 1.592 | 0.0146 | -0.098 | 109.003
9.5 | 1.616 | 0.01566 | -0.097 | 103.207
10 | 1.652 | 0.0167 | -0.097 | 98.884
10.5 | 1.688 | 0.01785 | -0.097 | 94.593
11 | 1.717 | 0.01907 | -0.097 | 90.016
11.5 | 1.732 | 0.02047 | -0.098 | 84.598
12 | 1.738 | 0.02212 | -0.098 | 78.549
12.5 | 1.735 | 0.02398 | -0.098 | 72.379
13 | 1.724 | 0.0262 | -0.098 | 65.785
13.5 | 1.701 | 0.02885 | -0.098 | 58.949
14 | 1.669 | 0.03185 | -0.098 | 52.389
14.5 | 1.626 | 0.03559 | -0.098 | 45.681
15 | 1.571 | 0.04014 | -0.097 | 39.129
15.5 | 1.508 | 0.04471 | -0.097 | 33.715
16 | 1.435 | 0.05033 | -0.097 | 28.508
16.5 | 1.354 | 0.05643 | -0.096 | 24.001
17 | 1.264 | 0.065 | -0.095 | 19.44

## 81. Re 5M Mach 0.25 (2)
BIGFOIL.COM POLAR EXPORT
spicasm
SPICA 11.73% smoothed |  |  |  | Cl Max: | 1.7138 | at alpha= | 15.5 | deg
XFOIL ncrit=9 |  |  |  | L/D Max: | 177.737 | at alpha= | 5 | deg
Re: | 5000000 |  |  | Cd Min: | 0.11518 | at alpha= | 20 | deg
Mach: | 0.25 |  |  | Cl=0 at alpha= | -4.3032 | deg
|  |  |  | @ Cl=0.1, Cd= | 0.0069366
|  |  |  | @ Cl=0.4, Cd= | 0.00621
|  |  |  | @ Cl=0.6, Cd= | 0.006147
alpha (deg) | Cl | Cd | Cm | Cl/Cd
-8.5 | -0.443 | 0.01724 | -0.1031 | -25.6961
-7.5 | -0.3532 | 0.01289 | -0.0984 | -27.4011
-7 | -0.2997 | 0.01189 | -0.0968 | -25.2061
-6.5 | -0.246 | 0.01091 | -0.0953 | -22.5481
-6 | -0.1917 | 0.00998 | -0.094 | -19.2084
-5.5 | -0.1356 | 0.00932 | -0.0928 | -14.5494
-5 | -0.0792 | 0.00877 | -0.0918 | -9.0308
-4.5 | -0.0224 | 0.00826 | -0.0909 | -2.7119
-4 | 0.0345 | 0.00783 | -0.0901 | 4.4061
-3.5 | 0.0882 | 0.00699 | -0.0888 | 12.618
-3 | 0.1457 | 0.00673 | -0.0881 | 21.6493
-2.5 | 0.2036 | 0.00657 | -0.0876 | 30.9893
-2 | 0.2613 | 0.00644 | -0.0871 | 40.5745
-1.5 | 0.3193 | 0.00633 | -0.0867 | 50.4423
-1 | 0.3771 | 0.00625 | -0.0864 | 60.336
-0.5 | 0.4343 | 0.00615 | -0.0859 | 70.6179
0 | 0.4915 | 0.00611 | -0.0854 | 80.4419
0.5 | 0.5488 | 0.00612 | -0.0851 | 89.6732
1 | 0.6057 | 0.00615 | -0.0847 | 98.4878
1.5 | 0.662 | 0.00616 | -0.0842 | 107.4675
2 | 0.7186 | 0.00624 | -0.0837 | 115.1603
2.5 | 0.7699 | 0.00587 | -0.0825 | 131.1584
3 | 0.8049 | 0.00489 | -0.0778 | 164.6012
3.5 | 0.9014 | 0.00517 | -0.0863 | 174.352
4 | 0.9757 | 0.00553 | -0.09 | 176.4376
4.5 | 1.0481 | 0.0059 | -0.0932 | 177.6441
5 | 1.1073 | 0.00623 | -0.0935 | 177.7368
5.5 | 1.154 | 0.00659 | -0.0911 | 175.1138
6 | 1.2005 | 0.00696 | -0.0886 | 172.4856
6.5 | 1.2474 | 0.00736 | -0.0862 | 169.4837
7 | 1.2939 | 0.00778 | -0.0837 | 166.3111
7.5 | 1.3407 | 0.00823 | -0.0813 | 162.904
8 | 1.3861 | 0.00876 | -0.0787 | 158.2306
8.5 | 1.4262 | 0.00953 | -0.0753 | 149.6537
9 | 1.4545 | 0.01078 | -0.0698 | 134.9258
9.5 | 1.459 | 0.01261 | -0.0603 | 115.7018
10 | 1.4825 | 0.01386 | -0.0545 | 106.9625
10.5 | 1.5156 | 0.01486 | -0.0507 | 101.9919
11 | 1.5484 | 0.01597 | -0.0472 | 96.9568
11.5 | 1.5769 | 0.01746 | -0.0436 | 90.315
12 | 1.6067 | 0.01907 | -0.0407 | 84.2528
12.5 | 1.6327 | 0.02112 | -0.0379 | 77.3059
13 | 1.655 | 0.02367 | -0.0355 | 69.9197
13.5 | 1.6724 | 0.02679 | -0.0332 | 62.4263
14 | 1.6896 | 0.03011 | -0.0314 | 56.1142
14.5 | 1.7025 | 0.03392 | -0.0297 | 50.1916
15 | 1.7102 | 0.03835 | -0.0283 | 44.5945
15.5 | 1.7138 | 0.04336 | -0.0271 | 39.5249
16 | 1.7122 | 0.04905 | -0.0263 | 34.9072
16.5 | 1.7022 | 0.05587 | -0.026 | 30.4672
17 | 1.7003 | 0.062 | -0.0259 | 27.4242
17.5 | 1.6876 | 0.06956 | -0.0264 | 24.2611
18 | 1.6769 | 0.07713 | -0.0273 | 21.7412
18.5 | 1.6561 | 0.0861 | -0.0288 | 19.2346
19 | 1.6366 | 0.09515 | -0.0307 | 17.2002
19.5 | 1.6094 | 0.10534 | -0.0334 | 15.2781
20 | 1.5867 | 0.11518 | -0.0364 | 13.7758

## 82. Re 5M Mach 0.50 (1)
BIGFOIL.COM POLAR EXPORT
spicasm
SPICA 11.73% smoothed |  |  |  | Cl Max: | 1.654 | at alpha= | 9.5 | deg
JavaFoil+Calcfoil stall+Eppler ext transition |  |  |  | L/D Max: | 169.255 | at alpha= | 5 | deg
Re: | 5000000 |  |  | Cd Min: | 0.00563 | at alpha= | 0 | deg
Mach: | 0.5 |  |  | Cl=0 at alpha= | -4.4082 | deg
|  |  |  | @ Cl=0.1, Cd= | 0.010523
|  |  |  | @ Cl=0.4, Cd= | 0.005654
|  |  |  | @ Cl=0.6, Cd= | 0.0056327
alpha (deg) | Cl | Cd | Cm | Cl/Cd
-20 | -0.814 | 0.15742 | -0.034 | -5.17
-19.5 | -0.789 | 0.15191 | -0.035 | -5.193
-19 | -0.764 | 0.14805 | -0.035 | -5.161
-18.5 | -0.739 | 0.14089 | -0.035 | -5.244
-18 | -0.714 | 0.13883 | -0.036 | -5.141
-17.5 | -0.689 | 0.12732 | -0.036 | -5.408
-17 | -0.663 | 0.12313 | -0.037 | -5.388
-16.5 | -0.638 | 0.12937 | -0.037 | -4.935
-16 | -0.613 | 0.12018 | -0.038 | -5.101
-15.5 | -0.587 | 0.11324 | -0.038 | -5.186
-15 | -0.561 | 0.10794 | -0.038 | -5.199
-14.5 | -0.535 | 0.10521 | -0.037 | -5.083
-14 | -0.508 | 0.0996 | -0.037 | -5.105
-13.5 | -0.483 | 0.09636 | -0.037 | -5.008
-13 | -0.456 | 0.09691 | -0.037 | -4.709
-12.5 | -0.43 | 0.08724 | -0.037 | -4.933
-12 | -0.404 | 0.08454 | -0.038 | -4.782
-11.5 | -0.378 | 0.08144 | -0.038 | -4.643
-11 | -0.352 | 0.07876 | -0.038 | -4.469
-10.5 | -0.326 | 0.07389 | -0.039 | -4.408
-10 | -0.299 | 0.07704 | -0.039 | -3.884
-9.5 | -0.273 | 0.0674 | -0.039 | -4.048
-9 | -0.247 | 0.05849 | -0.041 | -4.217
-8.5 | -0.22 | 0.0524 | -0.042 | -4.204
-8 | -0.194 | 0.04692 | -0.045 | -4.14
-7.5 | -0.167 | 0.04485 | -0.045 | -3.733
-7 | -0.141 | 0.04201 | -0.046 | -3.348
-6.5 | -0.114 | 0.03921 | -0.047 | -2.902
-6 | -0.087 | 0.03621 | -0.05 | -2.404
-5.5 | -0.078 | 0.03502 | -0.048 | -2.237
-5 | -0.053 | 0.03465 | -0.046 | -1.527
-4.5 | -0.009 | 0.03363 | -0.044 | -0.274
-4 | 0.04 | 0.03055 | -0.05 | 1.325
-3.5 | 0.114 | 0.00585 | -0.088 | 19.472
-3 | 0.181 | 0.00581 | -0.089 | 31.07
-2.5 | 0.248 | 0.00576 | -0.089 | 43.151
-2 | 0.317 | 0.0057 | -0.09 | 55.631
-1.5 | 0.386 | 0.00565 | -0.091 | 68.315
-1 | 0.456 | 0.00567 | -0.092 | 80.359
-0.5 | 0.525 | 0.00573 | -0.093 | 91.639
0 | 0.599 | 0.00563 | -0.094 | 106.428
0.5 | 0.667 | 0.00581 | -0.095 | 114.72
1 | 0.735 | 0.00589 | -0.096 | 124.699
1.5 | 0.803 | 0.0061 | -0.096 | 131.466
2 | 0.87 | 0.00639 | -0.097 | 136.13
2.5 | 0.938 | 0.00671 | -0.098 | 139.764
3 | 1.005 | 0.00605 | -0.099 | 166.17
3.5 | 1.073 | 0.00648 | -0.1 | 165.513
4 | 1.14 | 0.00685 | -0.101 | 166.343
4.5 | 1.206 | 0.00717 | -0.102 | 168.116
5 | 1.272 | 0.00752 | -0.103 | 169.255
5.5 | 1.337 | 0.00794 | -0.103 | 168.356
6 | 1.402 | 0.00834 | -0.104 | 168.026
6.5 | 1.466 | 0.00897 | -0.105 | 163.363
7 | 1.526 | 0.00969 | -0.106 | 157.436
7.5 | 1.562 | 0.01302 | -0.105 | 120.002
8 | 1.58 | 0.01848 | -0.104 | 85.511
8.5 | 1.614 | 0.02025 | -0.104 | 79.69
9 | 1.64 | 0.02229 | -0.104 | 73.58
9.5 | 1.654 | 0.02474 | -0.104 | 66.871
10 | 1.652 | 0.02751 | -0.104 | 60.053
10.5 | 1.624 | 0.03086 | -0.104 | 52.63
11 | 1.499 | 0.03557 | -0.103 | 42.134
11.5 | 0.978 | 0.05442 | -0.099 | 17.979
12 | 0.899 | 0.08871 | -0.052 | 10.139
12.5 | 1.037 | 0.06018 | -0.1 | 17.238
13 | 1.056 | 0.07069 | -0.098 | 14.939
13.5 | 1.09 | 0.06855 | -0.1 | 15.897
14 | 1.1 | 0.08369 | -0.097 | 13.145
14.5 | 1.107 | 0.09186 | -0.092 | 12.052

## 83. Re 5M Mach 0.50 (2)
BIGFOIL.COM POLAR EXPORT
spicasm
SPICA 11.73% smoothed |  |  |  | Cl Max: | 1.5976 | at alpha= | 12 | deg
XFOIL ncrit=9 |  |  |  | L/D Max: | 174.223 | at alpha= | 3.5 | deg
Re: | 5000000 |  |  | Cd Min: | 0.24921 | at alpha= | -20 | deg
Mach: | 0.5 |  |  | Cl=0 at alpha= | -5.2828 | deg
|  |  |  | @ Cl=0.1, Cd= | 0.013874
|  |  |  | @ Cl=0.4, Cd= | 0.0066301
|  |  |  | @ Cl=0.6, Cd= | 0.0063835
alpha (deg) | Cl | Cd | Cm | Cl/Cd
-20 | -0.5815 | 0.24921 | 0.0196 | -2.3334
-19.5 | -0.5603 | 0.2411 | 0.0151 | -2.3239
-19 | -0.5396 | 0.2329 | 0.0107 | -2.3169
-18.5 | -0.52 | 0.22429 | 0.0063 | -2.3184
-18 | -0.4983 | 0.21746 | 0.0024 | -2.2915
-17.5 | -0.4767 | 0.2106 | -0.0015 | -2.2635
-17 | -0.4557 | 0.20345 | -0.0053 | -2.2399
-16.5 | -0.4375 | 0.19508 | -0.0091 | -2.2427
-16 | -0.4203 | 0.18689 | -0.0127 | -2.2489
-15.5 | -0.4002 | 0.18048 | -0.0159 | -2.2174
-15 | -0.3796 | 0.17443 | -0.0187 | -2.1762
-14.5 | -0.3628 | 0.16719 | -0.0215 | -2.17
-14 | -0.3327 | 0.15655 | -0.0304 | -2.1252
-13.5 | -0.2987 | 0.14752 | -0.0389 | -2.0248
-13 | -0.1899 | 0.13229 | -0.0713 | -1.4355
-12.5 | -0.1712 | 0.12391 | -0.0766 | -1.3816
-11.5 | -0.132 | 0.11164 | -0.0832 | -1.1824
-11 | -0.1115 | 0.10613 | -0.0859 | -1.0506
-10.5 | -0.0961 | 0.09974 | -0.0888 | -0.96351
-10 | -0.0861 | 0.09232 | -0.092 | -0.93263
-9.5 | -0.0714 | 0.08629 | -0.0947 | -0.82744
-9 | -0.0479 | 0.08212 | -0.0966 | -0.58329
-8.5 | -0.0348 | 0.07624 | -0.099 | -0.45645
-8 | -0.0223 | 0.07053 | -0.1014 | -0.31618
-7.5 | -0.0131 | 0.06476 | -0.1036 | -0.20229
-7 | -0.0149 | 0.05818 | -0.106 | -0.2561
-6.5 | -0.0297 | 0.05204 | -0.1079 | -0.57071
-6 | -0.024 | 0.04466 | -0.1123 | -0.53739
-5.5 | -0.0139 | 0.03679 | -0.1152 | -0.37782
-5 | 0.0181 | 0.03166 | -0.1152 | 0.5717
-4.5 | 0.0492 | 0.02527 | -0.1139 | 1.947
-4 | 0.0825 | 0.01871 | -0.1107 | 4.4094
-3.5 | 0.1108 | 0.01089 | -0.1055 | 10.1745
-3 | 0.1669 | 0.00834 | -0.1026 | 20.012
-2.5 | 0.2304 | 0.00749 | -0.1006 | 30.761
-2 | 0.296 | 0.00701 | -0.099 | 42.2254
-1.5 | 0.3614 | 0.00673 | -0.0976 | 53.6999
-1 | 0.4271 | 0.00656 | -0.0965 | 65.1067
-0.5 | 0.4927 | 0.00647 | -0.0955 | 76.1515
0 | 0.5577 | 0.00639 | -0.0944 | 87.277
0.5 | 0.6225 | 0.00638 | -0.0934 | 97.5705
1 | 0.6875 | 0.00644 | -0.0925 | 106.7547
2 | 0.8151 | 0.00664 | -0.0904 | 122.756
2.5 | 0.878 | 0.00674 | -0.0891 | 130.2671
3 | 0.9182 | 0.00576 | -0.0838 | 159.4097
3.5 | 1.0314 | 0.00592 | -0.0932 | 174.223
4.5 | 1.1891 | 0.00685 | -0.0967 | 173.5912
5 | 1.241 | 0.00725 | -0.0926 | 171.1724
5.5 | 1.2957 | 0.00761 | -0.0888 | 170.2628
6 | 1.3495 | 0.00804 | -0.0847 | 167.8483
6.5 | 1.4027 | 0.00854 | -0.0804 | 164.2506
7 | 1.4549 | 0.00909 | -0.0758 | 160.055
7.5 | 1.4948 | 0.00979 | -0.069 | 152.6864
8 | 1.5326 | 0.01068 | -0.062 | 143.5019
8.5 | 1.553 | 0.01242 | -0.0536 | 125.0403
9 | 1.5505 | 0.0157 | -0.0447 | 98.758
9.5 | 1.5307 | 0.02133 | -0.0381 | 71.7628
10 | 1.5544 | 0.02494 | -0.0349 | 62.3256
10.5 | 1.5776 | 0.02876 | -0.0319 | 54.854
11 | 1.5923 | 0.03329 | -0.0291 | 47.8312
11.5 | 1.5954 | 0.03878 | -0.0264 | 41.1398
12 | 1.5976 | 0.04451 | -0.0241 | 35.8931
12.5 | 1.5927 | 0.05108 | -0.0223 | 31.1805
13 | 1.5799 | 0.05864 | -0.0213 | 26.9424
13.5 | 1.5613 | 0.06707 | -0.0211 | 23.2787
14 | 1.5346 | 0.07659 | -0.0219 | 20.0366
14.5 | 1.5024 | 0.087 | -0.0236 | 17.269
15 | 1.4653 | 0.09836 | -0.0265 | 14.8973
15.5 | 1.4322 | 0.10959 | -0.0298 | 13.0687
16 | 1.3961 | 0.12161 | -0.0342 | 11.4801
16.5 | 1.3651 | 0.13349 | -0.0391 | 10.2262
17 | 1.3426 | 0.14474 | -0.0442 | 9.2759

## 84. Re 6M Mach 0.00 (1)
BIGFOIL.COM POLAR EXPORT
spicasm
SPICA 11.73% smoothed |  |  |  | Cl Max: | 1.77 | at alpha= | 13.5 | deg
JavaFoil+Calcfoil stall+Eppler ext transition |  |  |  | L/D Max: | 184.29 | at alpha= | 6.5 | deg
Re: | 6000000 |  |  | Cd Min: | 0.00505 | at alpha= | 2.5 | deg
Mach: | 0 |  |  | Cl=0 at alpha= | -4.4018 | deg
|  |  |  | @ Cl=0.1, Cd= | 0.0054731
|  |  |  | @ Cl=0.4, Cd= | 0.0053507
|  |  |  | @ Cl=0.6, Cd= | 0.0055037
alpha (deg) | Cl | Cd | Cm | Cl/Cd
-20 | -0.543 | 0.14621 | -0.03 | -3.715
-19.5 | -0.55 | 0.14045 | -0.03 | -3.918
-19 | -0.557 | 0.13478 | -0.03 | -4.13
-18.5 | -0.562 | 0.13059 | -0.031 | -4.305
-18 | -0.567 | 0.12518 | -0.031 | -4.53
-17.5 | -0.571 | 0.119 | -0.031 | -4.796
-17 | -0.573 | 0.11414 | -0.032 | -5.022
-16.5 | -0.575 | 0.10951 | -0.032 | -5.247
-16 | -0.575 | 0.10259 | -0.033 | -5.603
-15.5 | -0.573 | 0.09834 | -0.033 | -5.829
-15 | -0.57 | 0.09419 | -0.033 | -6.052
-14.5 | -0.565 | 0.08944 | -0.034 | -6.315
-14 | -0.558 | 0.08505 | -0.034 | -6.556
-13.5 | -0.547 | 0.08302 | -0.033 | -6.592
-13 | -0.537 | 0.0775 | -0.034 | -6.928
-12.5 | -0.522 | 0.07585 | -0.033 | -6.882
-12 | -0.506 | 0.07219 | -0.033 | -7.012
-11.5 | -0.488 | 0.06839 | -0.033 | -7.135
-11 | -0.469 | 0.06281 | -0.035 | -7.464
-10.5 | -0.445 | 0.06039 | -0.035 | -7.375
-10 | -0.421 | 0.05654 | -0.036 | -7.441
-9.5 | -0.394 | 0.05184 | -0.039 | -7.603
-9 | -0.366 | 0.04743 | -0.041 | -7.714
-8.5 | -0.342 | 0.03651 | -0.05 | -9.376
-8 | -0.306 | 0.03494 | -0.05 | -8.771
-7.5 | -0.318 | 0.00637 | -0.07 | -49.966
-7 | -0.272 | 0.0061 | -0.071 | -44.536
-6.5 | -0.223 | 0.00596 | -0.071 | -37.359
-6 | -0.172 | 0.00594 | -0.072 | -29.005
-5.5 | -0.12 | 0.00587 | -0.073 | -20.401
-5 | -0.066 | 0.0057 | -0.074 | -11.564
-4.5 | -0.011 | 0.0056 | -0.074 | -1.925
-4 | 0.045 | 0.00553 | -0.075 | 8.212
-3.5 | 0.103 | 0.00547 | -0.076 | 18.765
-3 | 0.16 | 0.0054 | -0.077 | 29.714
-2.5 | 0.219 | 0.00547 | -0.078 | 40.006
-2 | 0.278 | 0.00542 | -0.078 | 51.259
-1.5 | 0.337 | 0.00543 | -0.079 | 62.081
-1 | 0.396 | 0.00535 | -0.08 | 74.006
-0.5 | 0.456 | 0.00536 | -0.081 | 84.978
0 | 0.519 | 0.00543 | -0.081 | 95.612
0.5 | 0.578 | 0.0055 | -0.082 | 105.225
1 | 0.637 | 0.00551 | -0.083 | 115.635
1.5 | 0.696 | 0.0056 | -0.084 | 124.331
2 | 0.755 | 0.00581 | -0.084 | 129.99
2.5 | 0.814 | 0.00505 | -0.085 | 161.371
3 | 0.873 | 0.00527 | -0.086 | 165.676
3.5 | 0.932 | 0.00554 | -0.087 | 168.304
4 | 0.991 | 0.00579 | -0.087 | 171.029
4.5 | 1.049 | 0.00602 | -0.088 | 174.305
5 | 1.108 | 0.00618 | -0.089 | 179.248
5.5 | 1.166 | 0.00642 | -0.09 | 181.557
6 | 1.224 | 0.00669 | -0.09 | 182.899
6.5 | 1.282 | 0.00695 | -0.091 | 184.29
7 | 1.338 | 0.00733 | -0.092 | 182.435
7.5 | 1.393 | 0.00774 | -0.093 | 179.983
8 | 1.446 | 0.00853 | -0.093 | 169.439
8.5 | 1.498 | 0.00903 | -0.094 | 165.956
9 | 1.549 | 0.01151 | -0.095 | 134.632
9.5 | 1.599 | 0.01208 | -0.095 | 132.398
10 | 1.647 | 0.01262 | -0.096 | 130.565
10.5 | 1.693 | 0.01328 | -0.097 | 127.523
11 | 1.708 | 0.01621 | -0.096 | 105.349
11.5 | 1.728 | 0.01723 | -0.096 | 100.295
12 | 1.747 | 0.01836 | -0.096 | 95.17
12.5 | 1.761 | 0.01979 | -0.096 | 88.963
13 | 1.768 | 0.02113 | -0.096 | 83.681
13.5 | 1.77 | 0.02282 | -0.097 | 77.571
14 | 1.765 | 0.02481 | -0.097 | 71.137
14.5 | 1.754 | 0.02716 | -0.097 | 64.6
15 | 1.737 | 0.02986 | -0.097 | 58.191
15.5 | 1.715 | 0.03299 | -0.097 | 51.99
16 | 1.688 | 0.03626 | -0.097 | 46.561
16.5 | 1.657 | 0.03984 | -0.096 | 41.58
17 | 1.621 | 0.04372 | -0.096 | 37.083
17.5 | 1.585 | 0.04685 | -0.096 | 33.841
18 | 1.541 | 0.0521 | -0.096 | 29.585
18.5 | 1.497 | 0.05706 | -0.096 | 26.242

## 85. Re 6M Mach 0.00 (2)
BIGFOIL.COM POLAR EXPORT
spicasm
SPICA 11.73% smoothed |  |  |  | Cl Max: | 1.7998 | at alpha= | 18 | deg
XFOIL ncrit=9 |  |  |  | L/D Max: | 180.527 | at alpha= | 5 | deg
Re: | 6000000 |  |  | Cd Min: | 0.0748 | at alpha= | 20 | deg
Mach: | 0 |  |  | Cl=0 at alpha= | -4.2867 | deg
|  |  |  | @ Cl=0.1, Cd= | 0.0064439
|  |  |  | @ Cl=0.4, Cd= | 0.005934
|  |  |  | @ Cl=0.6, Cd= | 0.00594
alpha (deg) | Cl | Cd | Cm | Cl/Cd
-16.5 | -1.1736 | 0.03322 | -0.099 | -35.3281
-16 | -1.2064 | 0.02748 | -0.0926 | -43.901
-15.5 | -1.1589 | 0.02551 | -0.0939 | -45.4292
-15 | -1.114 | 0.02309 | -0.0949 | -48.246
-14.5 | -1.0645 | 0.02129 | -0.0958 | -50
-14 | -1.0203 | 0.01982 | -0.095 | -51.4783
-13.5 | -0.9621 | 0.01904 | -0.0962 | -50.5305
-13 | -0.8993 | 0.0173 | -0.0993 | -51.9827
-12.5 | -0.8195 | 0.01627 | -0.1052 | -50.3688
-11.5 | -0.7586 | 0.01274 | -0.0973 | -59.5447
-11 | -0.7127 | 0.01185 | -0.0956 | -60.1435
-10.5 | -0.6628 | 0.01139 | -0.0944 | -58.1914
-10 | -0.6117 | 0.01101 | -0.0933 | -55.5586
-9.5 | -0.5601 | 0.01058 | -0.0924 | -52.9395
-9 | -0.5075 | 0.01031 | -0.0916 | -49.2241
-8.5 | -0.4545 | 0.01001 | -0.0908 | -45.4046
-8 | -0.4021 | 0.00955 | -0.09 | -42.1047
-7.5 | -0.3496 | 0.00906 | -0.0892 | -38.5872
-7 | -0.2956 | 0.00873 | -0.0886 | -33.8603
-6.5 | -0.2416 | 0.00834 | -0.088 | -28.9688
-5.5 | -0.1332 | 0.00762 | -0.0869 | -17.4803
-4.5 | -0.0235 | 0.00707 | -0.086 | -3.3239
-4 | 0.0316 | 0.00688 | -0.0856 | 4.593
-3.5 | 0.0859 | 0.00649 | -0.0851 | 13.2357
-3 | 0.141 | 0.00631 | -0.0847 | 22.3455
-2.5 | 0.197 | 0.00618 | -0.0845 | 31.877
-2 | 0.2525 | 0.0061 | -0.0842 | 41.3934
-1.5 | 0.308 | 0.00603 | -0.0839 | 51.0779
-1 | 0.3638 | 0.00596 | -0.0837 | 61.0403
-0.5 | 0.4195 | 0.00592 | -0.0835 | 70.8615
0 | 0.4746 | 0.00587 | -0.0831 | 80.8518
0.5 | 0.5297 | 0.00589 | -0.0829 | 89.9321
1 | 0.5844 | 0.00594 | -0.0825 | 98.3838
1.5 | 0.6388 | 0.00594 | -0.0822 | 107.5421
2 | 0.693 | 0.00604 | -0.0818 | 114.7351
2.5 | 0.7445 | 0.00584 | -0.081 | 127.4829
3 | 0.786 | 0.00505 | -0.0784 | 155.6436
3.5 | 0.863 | 0.0049 | -0.0834 | 176.1224
4 | 0.9255 | 0.00524 | -0.0851 | 176.6221
4.5 | 0.9967 | 0.00553 | -0.0887 | 180.2351
5 | 1.0615 | 0.00588 | -0.0911 | 180.5272
5.5 | 1.1178 | 0.00622 | -0.0915 | 179.7106
6 | 1.1618 | 0.0066 | -0.0893 | 176.0303
6.5 | 1.2071 | 0.00693 | -0.0873 | 174.1847
7 | 1.2525 | 0.00729 | -0.0854 | 171.8107
7.5 | 1.2978 | 0.00765 | -0.0835 | 169.6471
8 | 1.3398 | 0.00822 | -0.0812 | 162.9927
8.5 | 1.3803 | 0.0089 | -0.0786 | 155.0899
9 | 1.4138 | 0.00994 | -0.0749 | 142.2334
9.5 | 1.4404 | 0.01129 | -0.07 | 127.5819
10 | 1.4699 | 0.0124 | -0.0658 | 118.5403
10.5 | 1.5015 | 0.01306 | -0.0618 | 114.9694
11 | 1.5351 | 0.0137 | -0.0584 | 112.0511
11.5 | 1.5669 | 0.01452 | -0.055 | 107.9132
12 | 1.5998 | 0.01536 | -0.0522 | 104.1536
12.5 | 1.6304 | 0.01638 | -0.0492 | 99.536
13 | 1.6581 | 0.01764 | -0.0463 | 93.9966
13.5 | 1.6819 | 0.01928 | -0.0434 | 87.2355
14 | 1.7071 | 0.021 | -0.0412 | 81.2905
14.5 | 1.7299 | 0.02304 | -0.0392 | 75.0825
15 | 1.7489 | 0.02553 | -0.0372 | 68.5037
15.5 | 1.7647 | 0.02845 | -0.0356 | 62.0281
16 | 1.7772 | 0.03178 | -0.0341 | 55.922
16.5 | 1.7842 | 0.03577 | -0.0327 | 49.8798
17 | 1.7926 | 0.03978 | -0.0318 | 45.0628
17.5 | 1.7964 | 0.04441 | -0.0311 | 40.4503
18 | 1.7998 | 0.04928 | -0.0307 | 36.5219
18.5 | 1.7965 | 0.05499 | -0.0306 | 32.6696
19 | 1.7934 | 0.06085 | -0.0307 | 29.4725
19.5 | 1.7836 | 0.06767 | -0.0313 | 26.3573
20 | 1.7729 | 0.0748 | -0.0321 | 23.7019

## 86. Re 6M Mach 0.10 (1)
BIGFOIL.COM POLAR EXPORT
spicasm
SPICA 11.73% smoothed |  |  |  | Cl Max: | 1.764 | at alpha= | 13 | deg
JavaFoil+Calcfoil stall+Eppler ext transition |  |  |  | L/D Max: | 185.353 | at alpha= | 6.5 | deg
Re: | 6000000 |  |  | Cd Min: | 0.00508 | at alpha= | 2.5 | deg
Mach: | 0.1 |  |  | Cl=0 at alpha= | -4.4035 | deg
|  |  |  | @ Cl=0.1, Cd= | 0.0055337
|  |  |  | @ Cl=0.4, Cd= | 0.0054203
|  |  |  | @ Cl=0.6, Cd= | 0.0055
alpha (deg) | Cl | Cd | Cm | Cl/Cd
-20 | -0.497 | 0.14838 | -0.03 | -3.352
-19.5 | -0.507 | 0.14201 | -0.03 | -3.57
-19 | -0.516 | 0.13546 | -0.03 | -3.807
-18.5 | -0.524 | 0.12903 | -0.031 | -4.061
-18 | -0.531 | 0.12378 | -0.031 | -4.292
-17.5 | -0.537 | 0.12018 | -0.031 | -4.47
-17 | -0.542 | 0.1141 | -0.032 | -4.753
-16.5 | -0.546 | 0.10918 | -0.032 | -5.003
-16 | -0.549 | 0.10287 | -0.033 | -5.338
-15.5 | -0.55 | 0.09867 | -0.033 | -5.572
-15 | -0.549 | 0.09381 | -0.033 | -5.851
-14.5 | -0.546 | 0.0892 | -0.034 | -6.123
-14 | -0.541 | 0.08541 | -0.034 | -6.339
-13.5 | -0.534 | 0.08284 | -0.034 | -6.444
-13 | -0.525 | 0.0772 | -0.035 | -6.803
-12.5 | -0.512 | 0.07577 | -0.033 | -6.761
-12 | -0.498 | 0.07231 | -0.033 | -6.886
-11.5 | -0.481 | 0.06908 | -0.033 | -6.962
-11 | -0.463 | 0.06351 | -0.035 | -7.288
-10.5 | -0.442 | 0.05958 | -0.036 | -7.417
-10 | -0.417 | 0.05742 | -0.036 | -7.264
-9.5 | -0.392 | 0.05231 | -0.038 | -7.49
-9 | -0.364 | 0.04827 | -0.041 | -7.534
-8.5 | -0.334 | 0.04349 | -0.044 | -7.679
-8 | -0.299 | 0.04165 | -0.044 | -7.187
-7.5 | -0.318 | 0.00643 | -0.07 | -49.489
-7 | -0.272 | 0.00613 | -0.071 | -44.308
-6.5 | -0.223 | 0.006 | -0.072 | -37.174
-6 | -0.173 | 0.00607 | -0.073 | -28.416
-5.5 | -0.12 | 0.00593 | -0.073 | -20.245
-5 | -0.066 | 0.00572 | -0.074 | -11.571
-4.5 | -0.011 | 0.00561 | -0.075 | -1.928
-4 | 0.046 | 0.0056 | -0.076 | 8.153
-3.5 | 0.103 | 0.00553 | -0.076 | 18.631
-3 | 0.161 | 0.00547 | -0.077 | 29.484
-2.5 | 0.22 | 0.00539 | -0.078 | 40.781
-2 | 0.279 | 0.00541 | -0.079 | 51.594
-1.5 | 0.339 | 0.00536 | -0.079 | 63.206
-1 | 0.398 | 0.00542 | -0.08 | 73.531
-0.5 | 0.458 | 0.00543 | -0.081 | 84.419
0 | 0.522 | 0.00535 | -0.082 | 97.537
0.5 | 0.581 | 0.0055 | -0.082 | 105.745
1 | 0.641 | 0.0055 | -0.083 | 116.544
1.5 | 0.7 | 0.00567 | -0.084 | 123.512
2 | 0.759 | 0.00588 | -0.085 | 129.176
2.5 | 0.818 | 0.00508 | -0.086 | 161.058
3 | 0.878 | 0.00535 | -0.086 | 164.125
3.5 | 0.937 | 0.00562 | -0.087 | 166.667
4 | 0.996 | 0.00578 | -0.088 | 172.389
4.5 | 1.055 | 0.00599 | -0.089 | 175.933
5 | 1.113 | 0.00625 | -0.089 | 178.114
5.5 | 1.172 | 0.00642 | -0.09 | 182.572
6 | 1.23 | 0.00669 | -0.091 | 183.858
6.5 | 1.288 | 0.00695 | -0.092 | 185.353
7 | 1.344 | 0.00734 | -0.092 | 183.081
7.5 | 1.399 | 0.00781 | -0.093 | 179.038
8 | 1.453 | 0.00861 | -0.094 | 168.802
8.5 | 1.505 | 0.00911 | -0.094 | 165.28
9 | 1.556 | 0.01162 | -0.095 | 133.972
9.5 | 1.606 | 0.0122 | -0.096 | 131.633
10 | 1.653 | 0.01275 | -0.097 | 129.65
10.5 | 1.68 | 0.01554 | -0.096 | 108.16
11 | 1.708 | 0.01656 | -0.096 | 103.177
11.5 | 1.73 | 0.01756 | -0.096 | 98.532
12 | 1.748 | 0.01875 | -0.096 | 93.26
12.5 | 1.759 | 0.02024 | -0.097 | 86.917
13 | 1.764 | 0.02165 | -0.097 | 81.492
13.5 | 1.763 | 0.02343 | -0.097 | 75.268
14 | 1.755 | 0.02556 | -0.097 | 68.688
14.5 | 1.74 | 0.0284 | -0.097 | 61.253
15 | 1.718 | 0.03136 | -0.097 | 54.786
15.5 | 1.694 | 0.03396 | -0.097 | 49.887
16 | 1.663 | 0.03738 | -0.097 | 44.483
16.5 | 1.625 | 0.04155 | -0.097 | 39.097
17 | 1.586 | 0.04504 | -0.097 | 35.204
17.5 | 1.54 | 0.05017 | -0.096 | 30.697
18 | 1.495 | 0.05353 | -0.096 | 27.935

## 87. Re 6M Mach 0.10 (2)
BIGFOIL.COM POLAR EXPORT
spicasm
SPICA 11.73% smoothed |  |  |  | Cl Max: | 1.7901 | at alpha= | 18 | deg
XFOIL ncrit=9 |  |  |  | L/D Max: | 180.728 | at alpha= | 5 | deg
Re: | 6000000 |  |  | Cd Min: | 0.07998 | at alpha= | 20 | deg
Mach: | 0.1 |  |  | Cl=0 at alpha= | -4.2848 | deg
|  |  |  | @ Cl=0.1, Cd= | 0.006527
|  |  |  | @ Cl=0.4, Cd= | 0.0059456
|  |  |  | @ Cl=0.6, Cd= | 0.00595
alpha (deg) | Cl | Cd | Cm | Cl/Cd
-14 | -0.9952 | 0.02573 | -0.0986 | -38.6786
-13.5 | -0.9496 | 0.02383 | -0.0985 | -39.8489
-13 | -0.8973 | 0.02058 | -0.1012 | -43.6006
-12.5 | -0.8092 | 0.0185 | -0.1095 | -43.7405
-12 | -0.7801 | 0.01753 | -0.1048 | -44.5009
-11.5 | -0.7417 | 0.01606 | -0.1021 | -46.1831
-11 | -0.7155 | 0.01272 | -0.0981 | -56.25
-10.5 | -0.6677 | 0.01189 | -0.0964 | -56.1564
-10 | -0.6166 | 0.01141 | -0.0951 | -54.0403
-9.5 | -0.5648 | 0.01091 | -0.094 | -51.769
-9 | -0.5116 | 0.01061 | -0.0931 | -48.2187
-8.5 | -0.4578 | 0.01032 | -0.0922 | -44.3605
-8 | -0.405 | 0.00982 | -0.0913 | -41.2424
-7.5 | -0.3521 | 0.00928 | -0.0904 | -37.9418
-7 | -0.2977 | 0.00893 | -0.0897 | -33.3371
-6.5 | -0.2433 | 0.0085 | -0.089 | -28.6235
-6 | -0.1894 | 0.00808 | -0.0883 | -23.4406
-5.5 | -0.1343 | 0.00771 | -0.0877 | -17.4189
-5 | -0.0795 | 0.00741 | -0.0871 | -10.7287
-4.5 | -0.0238 | 0.00713 | -0.0867 | -3.338
-4 | 0.0315 | 0.00692 | -0.0862 | 4.552
-3.5 | 0.0867 | 0.00659 | -0.0857 | 13.1563
-3 | 0.1416 | 0.00633 | -0.0852 | 22.3697
-2.5 | 0.198 | 0.0062 | -0.0849 | 31.9355
-2 | 0.2539 | 0.00611 | -0.0846 | 41.5548
-1.5 | 0.3097 | 0.00604 | -0.0843 | 51.2748
-1 | 0.3658 | 0.00597 | -0.0841 | 61.273
-0.5 | 0.4219 | 0.00593 | -0.0839 | 71.1467
0 | 0.4773 | 0.00588 | -0.0835 | 81.1735
0.5 | 0.5327 | 0.0059 | -0.0832 | 90.2881
1 | 0.5878 | 0.00595 | -0.0829 | 98.7899
1.5 | 0.6424 | 0.00595 | -0.0825 | 107.9664
2 | 0.6969 | 0.00606 | -0.0821 | 115
2.5 | 0.7489 | 0.00587 | -0.0813 | 127.5809
3 | 0.7906 | 0.00507 | -0.0787 | 155.9369
3.5 | 0.8682 | 0.00492 | -0.0837 | 176.4634
4 | 0.9312 | 0.00527 | -0.0854 | 176.6983
4.5 | 1.0029 | 0.00557 | -0.0891 | 180.0539
5 | 1.0681 | 0.00591 | -0.0914 | 180.7276
5.5 | 1.1239 | 0.00626 | -0.0916 | 179.5367
6 | 1.1683 | 0.00664 | -0.0893 | 175.9488
6.5 | 1.2141 | 0.00697 | -0.0873 | 174.1894
7 | 1.2597 | 0.00733 | -0.0853 | 171.8554
7.5 | 1.3052 | 0.0077 | -0.0834 | 169.5065
8 | 1.3475 | 0.00828 | -0.0809 | 162.7415
8.5 | 1.3881 | 0.00897 | -0.0783 | 154.7492
9 | 1.4201 | 0.01009 | -0.0742 | 140.7433
9.5 | 1.4436 | 0.01157 | -0.0686 | 124.771
10 | 1.4743 | 0.01254 | -0.0644 | 117.5678
10.5 | 1.5055 | 0.01321 | -0.0602 | 113.9667
11 | 1.5396 | 0.01391 | -0.0569 | 110.683
11.5 | 1.5716 | 0.01478 | -0.0535 | 106.3329
12 | 1.6042 | 0.01569 | -0.0506 | 102.2435
12.5 | 1.6341 | 0.01682 | -0.0476 | 97.1522
13 | 1.661 | 0.01823 | -0.0446 | 91.1135
13.5 | 1.6851 | 0.01998 | -0.0419 | 84.3393
14 | 1.7094 | 0.02188 | -0.0396 | 78.1261
14.5 | 1.7313 | 0.02414 | -0.0376 | 71.7191
15 | 1.7486 | 0.02692 | -0.0357 | 64.9554
15.5 | 1.7623 | 0.03015 | -0.0341 | 58.4511
16 | 1.7723 | 0.03388 | -0.0326 | 52.3111
16.5 | 1.7795 | 0.03799 | -0.0314 | 46.8413
17 | 1.7867 | 0.0423 | -0.0306 | 42.2388
17.5 | 1.7884 | 0.0473 | -0.03 | 37.8097
18 | 1.7901 | 0.05251 | -0.0297 | 34.0906
18.5 | 1.784 | 0.05871 | -0.0297 | 30.3866
19 | 1.7785 | 0.06501 | -0.0301 | 27.3573
19.5 | 1.7669 | 0.07221 | -0.0308 | 24.4689
20 | 1.7526 | 0.07998 | -0.032 | 21.913

## 88. Re 6M Mach 0.25 (1)
BIGFOIL.COM POLAR EXPORT
spicasm
SPICA 11.73% smoothed |  |  |  | Cl Max: | 1.742 | at alpha= | 12 | deg
JavaFoil+Calcfoil stall+Eppler ext transition |  |  |  | L/D Max: | 184.452 | at alpha= | 6.5 | deg
Re: | 6000000 |  |  | Cd Min: | 0.00509 | at alpha= | 2.5 | deg
Mach: | 0.25 |  |  | Cl=0 at alpha= | -4.4052 | deg
|  |  |  | @ Cl=0.1, Cd= | 0.0055617
|  |  |  | @ Cl=0.4, Cd= | 0.0054215
|  |  |  | @ Cl=0.6, Cd= | 0.005551
alpha (deg) | Cl | Cd | Cm | Cl/Cd
-17 | -0.244 | 0.11573 | -0.033 | -2.107
-16.5 | -0.278 | 0.10965 | -0.034 | -2.536
-16 | -0.308 | 0.10325 | -0.034 | -2.987
-15.5 | -0.335 | 0.09877 | -0.035 | -3.394
-15 | -0.359 | 0.09466 | -0.035 | -3.789
-14.5 | -0.379 | 0.09037 | -0.035 | -4.193
-14 | -0.396 | 0.08577 | -0.036 | -4.615
-13.5 | -0.409 | 0.08277 | -0.036 | -4.94
-13 | -0.419 | 0.07761 | -0.036 | -5.393
-12.5 | -0.424 | 0.07401 | -0.036 | -5.731
-12 | -0.426 | 0.07032 | -0.037 | -6.053
-11.5 | -0.423 | 0.06713 | -0.037 | -6.302
-11 | -0.416 | 0.06401 | -0.037 | -6.5
-10.5 | -0.405 | 0.05969 | -0.038 | -6.791
-10 | -0.389 | 0.05833 | -0.036 | -6.672
-9.5 | -0.371 | 0.05406 | -0.038 | -6.854
-9 | -0.348 | 0.05123 | -0.038 | -6.788
-8.5 | -0.321 | 0.04914 | -0.037 | -6.522
-8 | -0.291 | 0.04585 | -0.039 | -6.35
-7.5 | -0.258 | 0.04259 | -0.041 | -6.067
-7 | -0.271 | 0.00617 | -0.073 | -43.992
-6.5 | -0.224 | 0.00609 | -0.074 | -36.802
-6 | -0.174 | 0.00614 | -0.075 | -28.348
-5.5 | -0.122 | 0.00591 | -0.075 | -20.592
-5 | -0.067 | 0.00576 | -0.076 | -11.677
-4.5 | -0.011 | 0.00565 | -0.077 | -1.953
-4 | 0.047 | 0.00558 | -0.078 | 8.349
-3.5 | 0.105 | 0.00556 | -0.078 | 18.952
-3 | 0.165 | 0.00545 | -0.079 | 30.278
-2.5 | 0.225 | 0.00538 | -0.08 | 41.906
-2 | 0.286 | 0.00543 | -0.081 | 52.728
-1.5 | 0.347 | 0.00543 | -0.082 | 63.947
-1 | 0.409 | 0.00542 | -0.082 | 75.49
-0.5 | 0.47 | 0.00541 | -0.083 | 86.889
0 | 0.536 | 0.00543 | -0.084 | 98.791
0.5 | 0.597 | 0.00555 | -0.085 | 107.654
1 | 0.658 | 0.00557 | -0.086 | 118.091
1.5 | 0.719 | 0.00575 | -0.086 | 125.074
2 | 0.78 | 0.00597 | -0.087 | 130.722
2.5 | 0.841 | 0.00509 | -0.088 | 165.015
3 | 0.902 | 0.00535 | -0.089 | 168.533
3.5 | 0.962 | 0.00573 | -0.089 | 167.781
4 | 1.023 | 0.0059 | -0.09 | 173.347
4.5 | 1.083 | 0.00614 | -0.091 | 176.348
5 | 1.143 | 0.0064 | -0.092 | 178.59
5.5 | 1.203 | 0.00667 | -0.093 | 180.438
6 | 1.262 | 0.00689 | -0.093 | 183.199
6.5 | 1.322 | 0.00717 | -0.094 | 184.452
7 | 1.379 | 0.0077 | -0.095 | 179.192
7.5 | 1.435 | 0.00811 | -0.096 | 176.976
8 | 1.489 | 0.00897 | -0.096 | 165.943
8.5 | 1.541 | 0.01163 | -0.097 | 132.471
9 | 1.592 | 0.01227 | -0.098 | 129.762
9.5 | 1.622 | 0.0151 | -0.097 | 107.409
10 | 1.657 | 0.01608 | -0.097 | 103.074
10.5 | 1.693 | 0.01715 | -0.098 | 98.66
11 | 1.721 | 0.0183 | -0.098 | 94.066
11.5 | 1.736 | 0.0196 | -0.098 | 88.587
12 | 1.742 | 0.02115 | -0.098 | 82.371
12.5 | 1.74 | 0.02295 | -0.098 | 75.819
13 | 1.728 | 0.02508 | -0.098 | 68.918
13.5 | 1.706 | 0.02765 | -0.098 | 61.714
14 | 1.672 | 0.03104 | -0.098 | 53.862
14.5 | 1.628 | 0.03461 | -0.098 | 47.036
15 | 1.576 | 0.03804 | -0.098 | 41.445
15.5 | 1.51 | 0.04361 | -0.097 | 34.63
16 | 1.437 | 0.04932 | -0.097 | 29.132
16.5 | 1.358 | 0.05432 | -0.097 | 24.992
17 | 1.27 | 0.0607 | -0.096 | 20.922

## 89. Re 6M Mach 0.25 (2)
BIGFOIL.COM POLAR EXPORT
spicasm
SPICA 11.73% smoothed |  |  |  | Cl Max: | 1.7423 | at alpha= | 16 | deg
XFOIL ncrit=9 |  |  |  | L/D Max: | 181.544 | at alpha= | 5 | deg
Re: | 6000000 |  |  | Cd Min: | 0.22568 | at alpha= | -20 | deg
Mach: | 0.25 |  |  | Cl=0 at alpha= | -4.2757 | deg
|  |  |  | @ Cl=0.1, Cd= | 0.0068047
|  |  |  | @ Cl=0.4, Cd= | 0.0060101
|  |  |  | @ Cl=0.6, Cd= | 0.0060136
alpha (deg) | Cl | Cd | Cm | Cl/Cd
-20 | -0.5587 | 0.22568 | 0.0164 | -2.4756
-19.5 | -0.5421 | 0.21918 | 0.0125 | -2.4733
-19 | -0.5243 | 0.21315 | 0.0089 | -2.4598
-18.5 | -0.506 | 0.20745 | 0.0055 | -2.4391
-18 | -0.4904 | 0.20045 | 0.0019 | -2.4465
-17.5 | -0.4788 | 0.1919 | -0.0018 | -2.495
-17 | -0.4635 | 0.18539 | -0.0051 | -2.5001
-16.5 | -0.4459 | 0.17978 | -0.008 | -2.4803
-16 | -0.4294 | 0.17389 | -0.0109 | -2.4694
-15.5 | -0.4235 | 0.16444 | -0.0144 | -2.5754
-15 | -0.4113 | 0.15767 | -0.0172 | -2.6086
-14.5 | -0.3965 | 0.15199 | -0.0195 | -2.6087
-14 | -0.3769 | 0.14582 | -0.0233 | -2.5847
-13.5 | -0.3517 | 0.13761 | -0.0302 | -2.5558
-13 | -0.355 | 0.12832 | -0.0323 | -2.7665
-12.5 | -0.2516 | 0.11473 | -0.0622 | -2.193
-12 | -0.2061 | 0.10536 | -0.076 | -1.9562
-11.5 | -0.1885 | 0.09908 | -0.0801 | -1.9025
-11 | -0.1876 | 0.09049 | -0.0842 | -2.0732
-10.5 | -0.1808 | 0.08388 | -0.0874 | -2.1555
-9 | -0.5211 | 0.01429 | -0.103 | -36.4661
-8.5 | -0.4705 | 0.01303 | -0.1008 | -36.109
-8 | -0.4167 | 0.01215 | -0.0991 | -34.2963
-7.5 | -0.3636 | 0.01108 | -0.0973 | -32.8159
-7 | -0.3072 | 0.01052 | -0.096 | -29.2015
-6.5 | -0.2516 | 0.00977 | -0.0947 | -25.7523
-6 | -0.1962 | 0.009 | -0.0934 | -21.8
-5.5 | -0.1397 | 0.00843 | -0.0923 | -16.5718
-5 | -0.0828 | 0.00794 | -0.0913 | -10.4282
-4.5 | -0.0257 | 0.00751 | -0.0905 | -3.4221
-4 | 0.0316 | 0.00717 | -0.0897 | 4.4073
-3.5 | 0.0894 | 0.00689 | -0.089 | 12.9753
-3 | 0.1453 | 0.00644 | -0.0881 | 22.5621
-2.5 | 0.2034 | 0.00628 | -0.0876 | 32.3885
-2 | 0.2614 | 0.00617 | -0.0872 | 42.3663
-1.5 | 0.3193 | 0.00609 | -0.0868 | 52.4302
-1 | 0.377 | 0.00603 | -0.0864 | 62.5207
-0.5 | 0.4349 | 0.00598 | -0.086 | 72.7258
0 | 0.4921 | 0.00595 | -0.0856 | 82.7059
0.5 | 0.5493 | 0.00596 | -0.0852 | 92.1644
1 | 0.6061 | 0.00602 | -0.0848 | 100.6811
1.5 | 0.6626 | 0.00604 | -0.0843 | 109.702
2 | 0.7192 | 0.00611 | -0.0839 | 117.7087
2.5 | 0.7733 | 0.00599 | -0.0831 | 129.0985
3 | 0.8159 | 0.00523 | -0.0802 | 156.0038
3.5 | 0.8967 | 0.00506 | -0.0854 | 177.2134
4 | 0.9631 | 0.0054 | -0.0872 | 178.3519
4.5 | 1.0373 | 0.00577 | -0.0909 | 179.7747
5 | 1.1056 | 0.00609 | -0.0931 | 181.5435
5.5 | 1.1576 | 0.00647 | -0.0919 | 178.9181
6 | 1.2046 | 0.00682 | -0.0895 | 176.6276
6.5 | 1.2521 | 0.00717 | -0.0871 | 174.6304
7 | 1.2987 | 0.00758 | -0.0847 | 171.3325
7.5 | 1.3454 | 0.00802 | -0.0822 | 167.7556
8 | 1.3889 | 0.00864 | -0.0793 | 160.7523
8.5 | 1.4277 | 0.00948 | -0.0756 | 150.6013
9 | 1.4546 | 0.01082 | -0.07 | 134.4362
9.5 | 1.4623 | 0.01256 | -0.0609 | 116.4252
10 | 1.4947 | 0.01343 | -0.0565 | 111.2956
10.5 | 1.5302 | 0.01428 | -0.0528 | 107.1569
11 | 1.5624 | 0.01537 | -0.049 | 101.6526
11.5 | 1.5945 | 0.01659 | -0.0457 | 96.1121
12 | 1.6242 | 0.0181 | -0.0425 | 89.7348
12.5 | 1.6497 | 0.02008 | -0.0394 | 82.1564
13 | 1.6736 | 0.02239 | -0.0368 | 74.7477
13.5 | 1.6962 | 0.025 | -0.0345 | 67.848
14 | 1.7145 | 0.02814 | -0.0325 | 60.9275
14.5 | 1.7286 | 0.03175 | -0.0307 | 54.4441
15 | 1.7332 | 0.03639 | -0.029 | 47.6285
15.5 | 1.7387 | 0.04112 | -0.0277 | 42.2836
16 | 1.7423 | 0.04621 | -0.0268 | 37.704
16.5 | 1.7396 | 0.05214 | -0.0262 | 33.364
17 | 1.7385 | 0.05803 | -0.0259 | 29.9586
17.5 | 1.7275 | 0.06528 | -0.0261 | 26.4629
18 | 1.7166 | 0.07269 | -0.0267 | 23.6154
18.5 | 1.698 | 0.08126 | -0.028 | 20.8959
19 | 1.6794 | 0.09001 | -0.0296 | 18.6579
19.5 | 1.6539 | 0.09986 | -0.032 | 16.5622
20 | 1.6278 | 0.10998 | -0.0348 | 14.8009

## 90. Re 6M Mach 0.50 (1)
BIGFOIL.COM POLAR EXPORT
spicasm
SPICA 11.73% smoothed |  |  |  | Cl Max: | 1.658 | at alpha= | 9.5 | deg
JavaFoil+Calcfoil stall+Eppler ext transition |  |  |  | L/D Max: | 172.298 | at alpha= | 5 | deg
Re: | 6000000 |  |  | Cd Min: | 0.00553 | at alpha= | -1.5 | deg
Mach: | 0.5 |  |  | Cl=0 at alpha= | -4.4224 | deg
|  |  |  | @ Cl=0.1, Cd= | 0.0057621
|  |  |  | @ Cl=0.4, Cd= | 0.005534
|  |  |  | @ Cl=0.6, Cd= | 0.0056019
alpha (deg) | Cl | Cd | Cm | Cl/Cd
-20 | -0.814 | 0.15454 | -0.035 | -5.269
-19.5 | -0.789 | 0.14856 | -0.035 | -5.313
-19 | -0.764 | 0.14598 | -0.035 | -5.235
-18.5 | -0.739 | 0.13903 | -0.036 | -5.316
-18 | -0.714 | 0.13707 | -0.036 | -5.208
-17.5 | -0.689 | 0.12647 | -0.036 | -5.446
-17 | -0.664 | 0.1222 | -0.037 | -5.43
-16.5 | -0.638 | 0.12653 | -0.037 | -5.046
-16 | -0.613 | 0.11775 | -0.038 | -5.207
-15.5 | -0.587 | 0.11149 | -0.038 | -5.268
-15 | -0.561 | 0.10659 | -0.038 | -5.267
-14.5 | -0.535 | 0.10267 | -0.038 | -5.212
-14 | -0.509 | 0.09758 | -0.037 | -5.214
-13.5 | -0.483 | 0.09338 | -0.037 | -5.168
-13 | -0.456 | 0.09392 | -0.037 | -4.86
-12.5 | -0.43 | 0.08617 | -0.038 | -4.995
-12 | -0.404 | 0.08339 | -0.038 | -4.849
-11.5 | -0.378 | 0.08026 | -0.038 | -4.713
-11 | -0.352 | 0.07537 | -0.039 | -4.671
-10.5 | -0.326 | 0.0727 | -0.039 | -4.481
-10 | -0.299 | 0.07538 | -0.039 | -3.97
-9.5 | -0.273 | 0.06665 | -0.039 | -4.095
-9 | -0.247 | 0.05795 | -0.041 | -4.258
-8.5 | -0.221 | 0.0524 | -0.043 | -4.208
-8 | -0.194 | 0.04676 | -0.045 | -4.155
-7.5 | -0.167 | 0.0446 | -0.045 | -3.754
-7 | -0.141 | 0.04164 | -0.046 | -3.379
-6.5 | -0.114 | 0.03869 | -0.047 | -2.942
-6 | -0.087 | 0.03508 | -0.052 | -2.49
-5.5 | -0.078 | 0.03485 | -0.049 | -2.249
-5 | -0.053 | 0.03396 | -0.048 | -1.561
-4.5 | -0.009 | 0.03296 | -0.046 | -0.28
-4 | 0.049 | 0.00577 | -0.087 | 8.552
-3.5 | 0.114 | 0.00576 | -0.088 | 19.768
-3 | 0.181 | 0.00569 | -0.089 | 31.711
-2.5 | 0.248 | 0.00565 | -0.089 | 43.956
-2 | 0.317 | 0.00559 | -0.09 | 56.785
-1.5 | 0.386 | 0.00553 | -0.091 | 69.862
-1 | 0.456 | 0.00555 | -0.092 | 82.122
-0.5 | 0.525 | 0.0056 | -0.093 | 93.643
0 | 0.599 | 0.0056 | -0.094 | 106.829
0.5 | 0.667 | 0.00573 | -0.095 | 116.281
1 | 0.735 | 0.0058 | -0.096 | 126.688
1.5 | 0.803 | 0.00606 | -0.096 | 132.39
2 | 0.87 | 0.00638 | -0.097 | 136.374
2.5 | 0.938 | 0.00669 | -0.098 | 140.272
3 | 1.005 | 0.00612 | -0.099 | 164.314
3.5 | 1.073 | 0.0064 | -0.1 | 167.615
4 | 1.14 | 0.00673 | -0.101 | 169.268
4.5 | 1.206 | 0.00704 | -0.102 | 171.221
5 | 1.272 | 0.00738 | -0.103 | 172.298
5.5 | 1.337 | 0.00778 | -0.103 | 171.878
6 | 1.402 | 0.00821 | -0.104 | 170.828
6.5 | 1.466 | 0.00887 | -0.105 | 165.204
7 | 1.526 | 0.00956 | -0.106 | 159.709
7.5 | 1.581 | 0.01263 | -0.107 | 125.197
8 | 1.584 | 0.01777 | -0.104 | 89.143
8.5 | 1.618 | 0.01946 | -0.104 | 83.124
9 | 1.643 | 0.02145 | -0.105 | 76.63
9.5 | 1.658 | 0.02377 | -0.105 | 69.749
10 | 1.656 | 0.0264 | -0.105 | 62.703
10.5 | 1.628 | 0.02969 | -0.104 | 54.839
11 | 1.502 | 0.03423 | -0.104 | 43.874
11.5 | 0.98 | 0.05317 | -0.099 | 18.439
12 | 1.02 | 0.04933 | -0.101 | 20.673
12.5 | 1.041 | 0.05762 | -0.101 | 18.072
13 | 1.06 | 0.06826 | -0.099 | 15.521
13.5 | 1.094 | 0.06558 | -0.101 | 16.688
14 | 1.104 | 0.08041 | -0.098 | 13.733
14.5 | 1.129 | 0.08033 | -0.097 | 14.057

## 91. Re 6M Mach 0.50 (2)
BIGFOIL.COM POLAR EXPORT
spicasm
SPICA 11.73% smoothed |  |  |  | Cl Max: | 1.6273 | at alpha= | 12 | deg
XFOIL ncrit=9 |  |  |  | L/D Max: | 178.877 | at alpha= | 4.5 | deg
Re: | 6000000 |  |  | Cd Min: | 0.24866 | at alpha= | -20 | deg
Mach: | 0.5 |  |  | Cl=0 at alpha= | -5.1452 | deg
|  |  |  | @ Cl=0.1, Cd= | 0.011068
|  |  |  | @ Cl=0.4, Cd= | 0.0063735
|  |  |  | @ Cl=0.6, Cd= | 0.0062336
alpha (deg) | Cl | Cd | Cm | Cl/Cd
-20 | -0.5828 | 0.24866 | 0.0197 | -2.3438
-19.5 | -0.5612 | 0.24101 | 0.0153 | -2.3285
-19 | -0.5401 | 0.23309 | 0.0109 | -2.3171
-18 | -0.5009 | 0.21625 | 0.0023 | -2.3163
-17.5 | -0.4789 | 0.2096 | -0.0015 | -2.2848
-17 | -0.4575 | 0.20275 | -0.0052 | -2.2565
-16.5 | -0.4376 | 0.19539 | -0.0089 | -2.2396
-16 | -0.4218 | 0.18648 | -0.0126 | -2.2619
-15.5 | -0.4038 | 0.17933 | -0.0159 | -2.2517
-15 | -0.3827 | 0.17353 | -0.0186 | -2.2054
-14.5 | -0.3502 | 0.16446 | -0.0267 | -2.1294
-14 | -0.3296 | 0.15585 | -0.0315 | -2.1149
-13.5 | -0.2204 | 0.13823 | -0.0661 | -1.5944
-12.5 | -0.1673 | 0.12389 | -0.0777 | -1.3504
-12 | -0.1553 | 0.11587 | -0.0814 | -1.3403
-11.5 | -0.135 | 0.11022 | -0.0844 | -1.2248
-11 | -0.1131 | 0.10504 | -0.087 | -1.0767
-10.5 | -0.0974 | 0.09876 | -0.0899 | -0.98623
-10 | -0.0821 | 0.09253 | -0.0926 | -0.88728
-9.5 | -0.071 | 0.08556 | -0.0956 | -0.82983
-9 | -0.0531 | 0.08049 | -0.098 | -0.65971
-8.5 | -0.0407 | 0.07457 | -0.1005 | -0.5458
-8 | -0.0284 | 0.06897 | -0.1028 | -0.41177
-7.5 | -0.0157 | 0.06375 | -0.1048 | -0.24627
-7 | -0.02 | 0.05714 | -0.1072 | -0.35002
-6.5 | -0.0302 | 0.05152 | -0.109 | -0.58618
-6 | -0.0281 | 0.0436 | -0.1137 | -0.6445
-5.5 | -0.0132 | 0.03635 | -0.1157 | -0.36314
-5 | 0.0054 | 0.02849 | -0.1158 | 0.18954
-4.5 | 0.0369 | 0.0222 | -0.1136 | 1.6622
-4 | 0.0734 | 0.01646 | -0.1101 | 4.4593
-3.5 | 0.1068 | 0.00969 | -0.1053 | 11.0217
-3 | 0.1683 | 0.00823 | -0.1029 | 20.4496
-2.5 | 0.232 | 0.0073 | -0.1009 | 31.7808
-2 | 0.2951 | 0.00664 | -0.0989 | 44.4428
-1.5 | 0.3611 | 0.00645 | -0.0976 | 55.9845
-1 | 0.4272 | 0.00632 | -0.0965 | 67.5949
-0.5 | 0.4929 | 0.00625 | -0.0955 | 78.864
0 | 0.5583 | 0.00624 | -0.0946 | 89.4712
0.5 | 0.6233 | 0.00623 | -0.0936 | 100.0482
1 | 0.6885 | 0.00628 | -0.0928 | 109.6338
1.5 | 0.7531 | 0.00637 | -0.0918 | 118.2261
2 | 0.8168 | 0.00647 | -0.0907 | 126.2442
2.5 | 0.8795 | 0.00667 | -0.0894 | 131.8591
3 | 0.9282 | 0.00604 | -0.0858 | 153.6755
3.5 | 1.0221 | 0.00576 | -0.0913 | 177.4479
4 | 1.1065 | 0.00622 | -0.0942 | 177.8939
4.5 | 1.1949 | 0.00668 | -0.0978 | 178.8772
5 | 1.2486 | 0.00704 | -0.094 | 177.358
5.5 | 1.3024 | 0.00741 | -0.09 | 175.7625
6.5 | 1.409 | 0.00833 | -0.0815 | 169.1477
7 | 1.4617 | 0.00888 | -0.077 | 164.6059
7.5 | 1.5057 | 0.00953 | -0.0708 | 157.9958
8 | 1.5389 | 0.01051 | -0.0631 | 146.4225
8.5 | 1.5542 | 0.0124 | -0.054 | 125.3387
9 | 1.5342 | 0.01659 | -0.0438 | 92.4774
9.5 | 1.547 | 0.02037 | -0.0389 | 75.945
10 | 1.5753 | 0.02361 | -0.0357 | 66.7217
10.5 | 1.5999 | 0.0273 | -0.0326 | 58.6044
11 | 1.6145 | 0.03182 | -0.0296 | 50.7385
11.5 | 1.6245 | 0.03677 | -0.0268 | 44.18
12 | 1.6273 | 0.04239 | -0.0243 | 38.3888
12.5 | 1.6229 | 0.04884 | -0.0223 | 33.2289
13 | 1.6099 | 0.05633 | -0.0211 | 28.5798
13.5 | 1.5897 | 0.06477 | -0.0207 | 24.5438
14 | 1.5611 | 0.07436 | -0.0213 | 20.9938
14.5 | 1.5284 | 0.08476 | -0.023 | 18.0321
15 | 1.4899 | 0.09617 | -0.0257 | 15.4924
15.5 | 1.4556 | 0.10749 | -0.029 | 13.5417
16 | 1.4207 | 0.1193 | -0.0332 | 11.9086
16.5 | 1.3877 | 0.1313 | -0.0381 | 10.5689
17 | 1.3615 | 0.143 | -0.0434 | 9.521

## 92. Re 7M Mach 0.00 (1)
BIGFOIL.COM POLAR EXPORT
spicasm
SPICA 11.73% smoothed |  |  |  | Cl Max: | 1.774 | at alpha= | 13.5 | deg
JavaFoil+Calcfoil stall+Eppler ext transition |  |  |  | L/D Max: | 186.879 | at alpha= | 6.5 | deg
Re: | 7000000 |  |  | Cd Min: | 0.00512 | at alpha= | 2.5 | deg
Mach: | 0 |  |  | Cl=0 at alpha= | -4.4018 | deg
|  |  |  | @ Cl=0.1, Cd= | 0.0054241
|  |  |  | @ Cl=0.4, Cd= | 0.005302
|  |  |  | @ Cl=0.6, Cd= | 0.0054514
alpha (deg) | Cl | Cd | Cm | Cl/Cd
-20 | -0.543 | 0.1456 | -0.03 | -3.732
-19.5 | -0.551 | 0.13962 | -0.03 | -3.943
-19 | -0.557 | 0.1334 | -0.031 | -4.175
-18.5 | -0.563 | 0.12916 | -0.031 | -4.355
-18 | -0.567 | 0.12365 | -0.031 | -4.588
-17.5 | -0.571 | 0.11847 | -0.032 | -4.82
-17 | -0.574 | 0.11348 | -0.032 | -5.055
-16.5 | -0.575 | 0.10778 | -0.032 | -5.334
-16 | -0.575 | 0.10172 | -0.033 | -5.655
-15.5 | -0.574 | 0.09728 | -0.033 | -5.897
-15 | -0.57 | 0.09293 | -0.034 | -6.137
-14.5 | -0.565 | 0.08825 | -0.034 | -6.405
-14 | -0.558 | 0.08431 | -0.034 | -6.621
-13.5 | -0.548 | 0.08167 | -0.034 | -6.714
-13 | -0.538 | 0.07647 | -0.035 | -7.031
-12.5 | -0.523 | 0.07454 | -0.034 | -7.018
-12 | -0.507 | 0.07122 | -0.034 | -7.116
-11.5 | -0.489 | 0.06741 | -0.034 | -7.25
-11 | -0.47 | 0.06183 | -0.037 | -7.598
-10.5 | -0.446 | 0.05939 | -0.037 | -7.516
-10 | -0.421 | 0.05555 | -0.037 | -7.586
-9.5 | -0.397 | 0.04917 | -0.042 | -8.074
-9 | -0.372 | 0.04177 | -0.047 | -8.899
-8.5 | -0.402 | 0.00699 | -0.068 | -57.51
-8 | -0.363 | 0.00646 | -0.069 | -56.148
-7.5 | -0.318 | 0.00623 | -0.07 | -51.112
-7 | -0.272 | 0.00593 | -0.071 | -45.792
-6.5 | -0.223 | 0.00578 | -0.071 | -38.539
-6 | -0.172 | 0.0058 | -0.072 | -29.68
-5.5 | -0.12 | 0.00573 | -0.073 | -20.89
-5 | -0.066 | 0.00556 | -0.074 | -11.85
-4.5 | -0.011 | 0.00581 | -0.074 | -1.855
-4 | 0.045 | 0.0055 | -0.075 | 8.27
-3.5 | 0.103 | 0.00542 | -0.076 | 18.915
-3 | 0.16 | 0.00535 | -0.077 | 29.981
-2.5 | 0.219 | 0.00536 | -0.078 | 40.807
-2 | 0.278 | 0.0053 | -0.078 | 52.418
-1.5 | 0.337 | 0.0053 | -0.079 | 63.588
-1 | 0.396 | 0.0053 | -0.08 | 74.74
-0.5 | 0.456 | 0.00533 | -0.081 | 85.577
0 | 0.519 | 0.00534 | -0.081 | 97.222
0.5 | 0.578 | 0.00547 | -0.082 | 105.665
1 | 0.637 | 0.00542 | -0.083 | 117.548
1.5 | 0.696 | 0.00561 | -0.084 | 124.141
2 | 0.755 | 0.0058 | -0.084 | 130.134
2.5 | 0.814 | 0.00512 | -0.085 | 159.166
3 | 0.873 | 0.00534 | -0.086 | 163.508
3.5 | 0.932 | 0.00559 | -0.087 | 166.834
4 | 0.991 | 0.00571 | -0.087 | 173.489
4.5 | 1.049 | 0.00593 | -0.088 | 177.072
5 | 1.108 | 0.00614 | -0.089 | 180.312
5.5 | 1.166 | 0.0063 | -0.09 | 185.109
6 | 1.224 | 0.00658 | -0.09 | 186.15
6.5 | 1.282 | 0.00686 | -0.091 | 186.879
7 | 1.338 | 0.00723 | -0.092 | 185.181
7.5 | 1.393 | 0.00766 | -0.093 | 181.878
8 | 1.446 | 0.00842 | -0.093 | 171.841
8.5 | 1.498 | 0.00885 | -0.094 | 169.233
9 | 1.549 | 0.01119 | -0.095 | 138.441
9.5 | 1.599 | 0.01174 | -0.095 | 136.22
10 | 1.647 | 0.01233 | -0.096 | 133.637
10.5 | 1.693 | 0.01293 | -0.097 | 131.001
11 | 1.716 | 0.01563 | -0.096 | 109.812
11.5 | 1.733 | 0.01669 | -0.096 | 103.837
12 | 1.752 | 0.01773 | -0.096 | 98.808
12.5 | 1.764 | 0.01906 | -0.097 | 92.563
13 | 1.772 | 0.02047 | -0.097 | 86.557
13.5 | 1.774 | 0.02191 | -0.097 | 80.933
14 | 1.768 | 0.02414 | -0.097 | 73.23
14.5 | 1.757 | 0.02654 | -0.097 | 66.196
15 | 1.741 | 0.02871 | -0.097 | 60.655
15.5 | 1.719 | 0.03166 | -0.097 | 54.297
16 | 1.692 | 0.03474 | -0.097 | 48.71
16.5 | 1.66 | 0.03854 | -0.097 | 43.065
17 | 1.626 | 0.04172 | -0.097 | 38.987
17.5 | 1.588 | 0.0454 | -0.097 | 34.984
18 | 1.547 | 0.04933 | -0.097 | 31.36
18.5 | 1.499 | 0.0554 | -0.096 | 27.067

## 93. Re 7M Mach 0.00 (2)
BIGFOIL.COM POLAR EXPORT
spicasm
SPICA 11.73% smoothed |  |  |  | Cl Max: | 1.8248 | at alpha= | 18 | deg
XFOIL ncrit=9 |  |  |  | L/D Max: | 183.502 | at alpha= | 5 | deg
Re: | 7000000 |  |  | Cd Min: | 0.07177 | at alpha= | 20 | deg
Mach: | 0 |  |  | Cl=0 at alpha= | -4.2742 | deg
|  |  |  | @ Cl=0.1, Cd= | 0.0063175
|  |  |  | @ Cl=0.4, Cd= | 0.005787
|  |  |  | @ Cl=0.6, Cd= | 0.00584
alpha (deg) | Cl | Cd | Cm | Cl/Cd
-19 | -1.3786 | 0.03289 | -0.1082 | -41.9155
-18.5 | -1.3768 | 0.02977 | -0.1067 | -46.2479
-18 | -1.395 | 0.02688 | -0.0993 | -51.8973
-17.5 | -1.3833 | 0.02473 | -0.0945 | -55.9361
-17 | -1.3404 | 0.02406 | -0.093 | -55.7107
-16.5 | -1.2896 | 0.02278 | -0.0938 | -56.6111
-16 | -1.2413 | 0.02095 | -0.0946 | -59.2506
-15.5 | -1.187 | 0.01994 | -0.0954 | -59.5286
-15 | -1.1353 | 0.01857 | -0.096 | -61.1362
-14.5 | -1.0895 | 0.01749 | -0.0949 | -62.2927
-14 | -1.0345 | 0.01644 | -0.0956 | -62.9258
-13.5 | -0.9686 | 0.01574 | -0.0981 | -61.5375
-13 | -0.8882 | 0.01443 | -0.1043 | -61.5523
-12.5 | -0.8491 | 0.01421 | -0.1009 | -59.7537
-12 | -0.8037 | 0.01374 | -0.099 | -58.4934
-11.5 | -0.7571 | 0.01306 | -0.0974 | -57.9709
-11 | -0.7177 | 0.01133 | -0.0949 | -63.3451
-10.5 | -0.6696 | 0.01056 | -0.0935 | -63.4091
-10 | -0.6184 | 0.01013 | -0.0924 | -61.0464
-9.5 | -0.5661 | 0.00977 | -0.0916 | -57.9427
-9 | -0.5131 | 0.00951 | -0.0908 | -53.9537
-8 | -0.4067 | 0.00883 | -0.0894 | -46.0589
-7.5 | -0.3533 | 0.0084 | -0.0887 | -42.0595
-7 | -0.2989 | 0.00811 | -0.0881 | -36.8557
-6.5 | -0.2447 | 0.00778 | -0.0876 | -31.4524
-6 | -0.1903 | 0.00743 | -0.087 | -25.6124
-5.5 | -0.1356 | 0.00716 | -0.0865 | -18.9385
-5 | -0.0804 | 0.0069 | -0.0861 | -11.6522
-4.5 | -0.0252 | 0.0067 | -0.0857 | -3.7612
-4 | 0.0306 | 0.00652 | -0.0855 | 4.6933
-3.5 | 0.0863 | 0.00639 | -0.0852 | 13.5055
-3 | 0.1411 | 0.0061 | -0.0847 | 23.1311
-2.5 | 0.1966 | 0.00601 | -0.0844 | 32.7121
-2 | 0.2523 | 0.00593 | -0.0841 | 42.5464
-1.5 | 0.3082 | 0.00585 | -0.0839 | 52.6838
-1 | 0.3639 | 0.0058 | -0.0837 | 62.7414
-0.5 | 0.4194 | 0.00578 | -0.0835 | 72.5606
0 | 0.4747 | 0.00577 | -0.0832 | 82.2704
0.5 | 0.5297 | 0.00579 | -0.0829 | 91.4853
1 | 0.5847 | 0.00584 | -0.0826 | 100.1199
1.5 | 0.6392 | 0.00584 | -0.0823 | 109.4521
2 | 0.6936 | 0.00593 | -0.0819 | 116.9646
2.5 | 0.7461 | 0.0059 | -0.0813 | 126.4576
3 | 0.7914 | 0.00533 | -0.0795 | 148.4803
3.5 | 0.8439 | 0.0048 | -0.079 | 175.8125
4 | 0.9168 | 0.00514 | -0.0831 | 178.3658
4.5 | 0.9882 | 0.00545 | -0.0868 | 181.3211
5 | 1.0533 | 0.00574 | -0.0892 | 183.5017
5.5 | 1.1198 | 0.00613 | -0.092 | 182.6754
6 | 1.1657 | 0.00646 | -0.0901 | 180.4489
6.5 | 1.2109 | 0.00679 | -0.0881 | 178.3358
7 | 1.2556 | 0.00717 | -0.0861 | 175.1185
7.5 | 1.3 | 0.00757 | -0.084 | 171.7305
8 | 1.3419 | 0.00813 | -0.0816 | 165.0554
8.5 | 1.3814 | 0.00886 | -0.0789 | 155.9142
9 | 1.4141 | 0.00996 | -0.075 | 141.9779
9.5 | 1.4399 | 0.01137 | -0.07 | 126.6403
10 | 1.4774 | 0.0121 | -0.0672 | 122.0992
10.5 | 1.5133 | 0.0127 | -0.064 | 119.1575
11 | 1.5455 | 0.01334 | -0.0602 | 115.8546
11.5 | 1.5791 | 0.01405 | -0.057 | 112.3915
12 | 1.6122 | 0.01484 | -0.0541 | 108.6388
12.5 | 1.6424 | 0.01584 | -0.051 | 103.6869
13 | 1.6701 | 0.01705 | -0.0479 | 97.9531
13.5 | 1.6978 | 0.01837 | -0.0453 | 92.4224
14 | 1.7236 | 0.01996 | -0.0429 | 86.3527
14.5 | 1.7465 | 0.02189 | -0.0406 | 79.7853
15 | 1.7639 | 0.02441 | -0.0384 | 72.2614
15.5 | 1.78 | 0.02722 | -0.0365 | 65.3931
16 | 1.7957 | 0.03019 | -0.035 | 59.48
16.5 | 1.8077 | 0.03365 | -0.0337 | 53.7207
17 | 1.817 | 0.03746 | -0.0326 | 48.5051
17.5 | 1.8222 | 0.04187 | -0.0318 | 43.5204
18 | 1.8248 | 0.04667 | -0.0312 | 39.1001
18.5 | 1.8223 | 0.05224 | -0.031 | 34.8832
19 | 1.8195 | 0.05793 | -0.0309 | 31.4086
19.5 | 1.811 | 0.06451 | -0.0313 | 28.0732
20 | 1.7983 | 0.07177 | -0.032 | 25.0564

## 94. Re 7M Mach 0.10 (1)
BIGFOIL.COM POLAR EXPORT
spicasm
SPICA 11.73% smoothed |  |  |  | Cl Max: | 1.768 | at alpha= | 13 | deg
JavaFoil+Calcfoil stall+Eppler ext transition |  |  |  | L/D Max: | 185.096 | at alpha= | 6 | deg
Re: | 7000000 |  |  | Cd Min: | 0.00507 | at alpha= | 2.5 | deg
Mach: | 0.1 |  |  | Cl=0 at alpha= | -4.4035 | deg
|  |  |  | @ Cl=0.1, Cd= | 0.0054242
|  |  |  | @ Cl=0.4, Cd= | 0.005291
|  |  |  | @ Cl=0.6, Cd= | 0.0054217
alpha (deg) | Cl | Cd | Cm | Cl/Cd
-20 | -0.498 | 0.14764 | -0.03 | -3.371
-19.5 | -0.507 | 0.14104 | -0.03 | -3.596
-19 | -0.516 | 0.13495 | -0.031 | -3.823
-18.5 | -0.524 | 0.1281 | -0.031 | -4.092
-18 | -0.532 | 0.12286 | -0.032 | -4.326
-17.5 | -0.538 | 0.1189 | -0.032 | -4.521
-17 | -0.543 | 0.1137 | -0.032 | -4.773
-16.5 | -0.547 | 0.10873 | -0.032 | -5.027
-16 | -0.549 | 0.10238 | -0.033 | -5.366
-15.5 | -0.55 | 0.09733 | -0.033 | -5.653
-15 | -0.549 | 0.09287 | -0.034 | -5.916
-14.5 | -0.547 | 0.08857 | -0.034 | -6.172
-14 | -0.542 | 0.08452 | -0.035 | -6.412
-13.5 | -0.535 | 0.08168 | -0.034 | -6.544
-13 | -0.526 | 0.07623 | -0.035 | -6.896
-12.5 | -0.513 | 0.07433 | -0.035 | -6.907
-12 | -0.499 | 0.07083 | -0.035 | -7.045
-11.5 | -0.482 | 0.0678 | -0.034 | -7.107
-11 | -0.464 | 0.0624 | -0.036 | -7.435
-10.5 | -0.443 | 0.05848 | -0.037 | -7.569
-10 | -0.418 | 0.05638 | -0.037 | -7.41
-9.5 | -0.393 | 0.05064 | -0.04 | -7.767
-9 | -0.366 | 0.04571 | -0.043 | -8.012
-8.5 | -0.34 | 0.038 | -0.049 | -8.941
-8 | -0.361 | 0.00656 | -0.069 | -55.084
-7.5 | -0.318 | 0.00623 | -0.07 | -51.087
-7 | -0.272 | 0.00593 | -0.071 | -45.872
-6.5 | -0.223 | 0.00583 | -0.072 | -38.311
-6 | -0.173 | 0.00586 | -0.073 | -29.439
-5.5 | -0.12 | 0.00572 | -0.073 | -21.01
-5 | -0.066 | 0.00563 | -0.074 | -11.754
-4.5 | -0.011 | 0.00547 | -0.075 | -1.977
-4 | 0.046 | 0.0055 | -0.076 | 8.305
-3.5 | 0.103 | 0.00542 | -0.076 | 19.012
-3 | 0.161 | 0.00534 | -0.077 | 30.157
-2.5 | 0.22 | 0.00535 | -0.078 | 41.089
-2 | 0.279 | 0.00536 | -0.079 | 52.054
-1.5 | 0.339 | 0.00529 | -0.079 | 63.977
-1 | 0.398 | 0.00529 | -0.08 | 75.277
-0.5 | 0.458 | 0.00532 | -0.081 | 86.03
0 | 0.522 | 0.00535 | -0.082 | 97.563
0.5 | 0.581 | 0.00539 | -0.082 | 107.798
1 | 0.641 | 0.00549 | -0.083 | 116.738
1.5 | 0.7 | 0.00567 | -0.084 | 123.368
2 | 0.759 | 0.0058 | -0.085 | 130.889
2.5 | 0.818 | 0.00507 | -0.086 | 161.511
3 | 0.878 | 0.00534 | -0.086 | 164.461
3.5 | 0.937 | 0.00555 | -0.087 | 168.791
4 | 0.996 | 0.00578 | -0.088 | 172.348
4.5 | 1.055 | 0.00589 | -0.089 | 178.996
5 | 1.113 | 0.00614 | -0.089 | 181.46
5.5 | 1.172 | 0.00637 | -0.09 | 183.939
6 | 1.23 | 0.00664 | -0.091 | 185.096
6.5 | 1.288 | 0.00696 | -0.092 | 184.991
7 | 1.344 | 0.0073 | -0.092 | 184.123
7.5 | 1.399 | 0.00768 | -0.093 | 182.256
8 | 1.453 | 0.00849 | -0.094 | 171.176
8.5 | 1.505 | 0.00894 | -0.094 | 168.279
9 | 1.556 | 0.0113 | -0.095 | 137.69
9.5 | 1.606 | 0.01186 | -0.096 | 135.374
10 | 1.653 | 0.01246 | -0.097 | 132.675
10.5 | 1.699 | 0.01308 | -0.097 | 129.91
11 | 1.716 | 0.01593 | -0.097 | 107.765
11.5 | 1.734 | 0.01698 | -0.096 | 102.097
12 | 1.752 | 0.01808 | -0.097 | 96.906
12.5 | 1.763 | 0.01948 | -0.097 | 90.482
13 | 1.768 | 0.02097 | -0.097 | 84.304
13.5 | 1.766 | 0.02271 | -0.097 | 77.768
14 | 1.759 | 0.02475 | -0.097 | 71.038
14.5 | 1.744 | 0.02718 | -0.097 | 64.178
15 | 1.723 | 0.03025 | -0.097 | 56.957
15.5 | 1.696 | 0.03315 | -0.097 | 51.165
16 | 1.664 | 0.03647 | -0.097 | 45.636
16.5 | 1.63 | 0.03966 | -0.097 | 41.093
17 | 1.587 | 0.04452 | -0.097 | 35.652
17.5 | 1.543 | 0.04864 | -0.097 | 31.72
18 | 1.495 | 0.05332 | -0.096 | 28.03

## 95. Re 7M Mach 0.10 (2)
BIGFOIL.COM POLAR EXPORT
spicasm
SPICA 11.73% smoothed |  |  |  | Cl Max: | 1.8155 | at alpha= | 18 | deg
XFOIL ncrit=9 |  |  |  | L/D Max: | 183.374 | at alpha= | 5 | deg
Re: | 7000000 |  |  | Cd Min: | 0.07691 | at alpha= | 20 | deg
Mach: | 0.1 |  |  | Cl=0 at alpha= | -4.2713 | deg
|  |  |  | @ Cl=0.1, Cd= | 0.0063392
|  |  |  | @ Cl=0.4, Cd= | 0.0057939
|  |  |  | @ Cl=0.6, Cd= | 0.00585
alpha (deg) | Cl | Cd | Cm | Cl/Cd
-16 | -1.2099 | 0.02866 | -0.0978 | -42.2156
-15.5 | -1.1681 | 0.02579 | -0.0989 | -45.2927
-15 | -1.1268 | 0.02277 | -0.0996 | -49.4862
-14.5 | -1.0841 | 0.02072 | -0.099 | -52.3214
-14 | -1.0357 | 0.01904 | -0.0987 | -54.396
-13.5 | -0.972 | 0.01789 | -0.1009 | -54.332
-13 | -0.8888 | 0.01592 | -0.1079 | -55.8291
-12.5 | -0.8502 | 0.01547 | -0.1043 | -54.958
-12 | -0.8064 | 0.01476 | -0.102 | -54.6341
-11.5 | -0.7611 | 0.01385 | -0.1 | -54.9531
-11 | -0.7112 | 0.01337 | -0.0985 | -53.1937
-10.5 | -0.6738 | 0.01116 | -0.0957 | -60.3763
-10 | -0.6236 | 0.01049 | -0.0943 | -59.4471
-9.5 | -0.5712 | 0.01004 | -0.0932 | -56.8924
-9 | -0.5175 | 0.00977 | -0.0923 | -52.9683
-8.5 | -0.4635 | 0.00947 | -0.0915 | -48.944
-8 | -0.4099 | 0.00905 | -0.0906 | -45.2928
-7.5 | -0.3561 | 0.00859 | -0.0898 | -41.4552
-7 | -0.3012 | 0.00827 | -0.0892 | -36.4208
-6.5 | -0.2467 | 0.00792 | -0.0885 | -31.149
-6 | -0.1918 | 0.00754 | -0.0879 | -25.4377
-5.5 | -0.1368 | 0.00724 | -0.0873 | -18.895
-5 | -0.0812 | 0.00696 | -0.0869 | -11.6667
-4.5 | -0.0257 | 0.00674 | -0.0864 | -3.8131
-4 | 0.0305 | 0.00655 | -0.0861 | 4.6565
-3.5 | 0.0865 | 0.00641 | -0.0857 | 13.4945
-3 | 0.1418 | 0.00612 | -0.0852 | 23.1699
-2.5 | 0.1976 | 0.00602 | -0.0849 | 32.8239
-2 | 0.2536 | 0.00594 | -0.0846 | 42.6936
-1.5 | 0.3099 | 0.00586 | -0.0844 | 52.884
-1 | 0.366 | 0.0058 | -0.0841 | 63.1034
-0.5 | 0.4218 | 0.00579 | -0.0839 | 72.8497
0 | 0.4774 | 0.00578 | -0.0836 | 82.5952
0.5 | 0.5328 | 0.0058 | -0.0833 | 91.8621
1 | 0.5881 | 0.00585 | -0.083 | 100.5299
1.5 | 0.6429 | 0.00585 | -0.0826 | 109.8974
2 | 0.6975 | 0.00595 | -0.0823 | 117.2269
2.5 | 0.7505 | 0.00593 | -0.0816 | 126.5599
3 | 0.796 | 0.00535 | -0.0798 | 148.785
3.5 | 0.8484 | 0.00482 | -0.0792 | 176.0166
4.5 | 0.9945 | 0.00547 | -0.0872 | 181.8099
5 | 1.0599 | 0.00578 | -0.0895 | 183.3737
5.5 | 1.127 | 0.00617 | -0.0923 | 182.658
6 | 1.1723 | 0.0065 | -0.0902 | 180.3538
6.5 | 1.2177 | 0.00683 | -0.0881 | 178.287
7 | 1.2626 | 0.00722 | -0.086 | 174.8753
7.5 | 1.3074 | 0.00762 | -0.0839 | 171.5748
8 | 1.3494 | 0.0082 | -0.0814 | 164.561
9 | 1.4213 | 0.01006 | -0.0744 | 141.2823
9.5 | 1.4457 | 0.01153 | -0.0691 | 125.3859
10 | 1.4836 | 0.01225 | -0.0662 | 121.1102
10.5 | 1.5172 | 0.01284 | -0.0623 | 118.162
11 | 1.5499 | 0.01354 | -0.0586 | 114.4682
11.5 | 1.584 | 0.01428 | -0.0555 | 110.9244
12 | 1.6168 | 0.01515 | -0.0525 | 106.7195
12.5 | 1.6463 | 0.01625 | -0.0493 | 101.3108
13 | 1.6739 | 0.01755 | -0.0462 | 95.3789
13.5 | 1.7012 | 0.01901 | -0.0436 | 89.4897
14 | 1.7262 | 0.02078 | -0.0412 | 83.0703
14.5 | 1.7482 | 0.02293 | -0.039 | 76.2407
15 | 1.7636 | 0.02576 | -0.0367 | 68.4627
15.5 | 1.7798 | 0.02872 | -0.035 | 61.9708
16 | 1.7941 | 0.03196 | -0.0336 | 56.1358
16.5 | 1.8037 | 0.03576 | -0.0323 | 50.439
17 | 1.8117 | 0.03988 | -0.0313 | 45.4288
17.5 | 1.8146 | 0.04466 | -0.0306 | 40.6314
18 | 1.8155 | 0.04985 | -0.0301 | 36.4193
18.5 | 1.8102 | 0.05585 | -0.03 | 32.4118
19 | 1.8042 | 0.06214 | -0.0302 | 29.0344
19.5 | 1.7939 | 0.06906 | -0.0307 | 25.976
20 | 1.7782 | 0.07691 | -0.0317 | 23.1205

## 96. Re 7M Mach 0.25 (1)
BIGFOIL.COM POLAR EXPORT
spicasm
SPICA 11.73% smoothed |  |  |  | Cl Max: | 1.746 | at alpha= | 12 | deg
JavaFoil+Calcfoil stall+Eppler ext transition |  |  |  | L/D Max: | 185.528 | at alpha= | 6 | deg
Re: | 7000000 |  |  | Cd Min: | 0.00516 | at alpha= | 2.5 | deg
Mach: | 0.25 |  |  | Cl=0 at alpha= | -4.4052 | deg
|  |  |  | @ Cl=0.1, Cd= | 0.0054569
|  |  |  | @ Cl=0.4, Cd= | 0.0052547
|  |  |  | @ Cl=0.6, Cd= | 0.0054529
alpha (deg) | Cl | Cd | Cm | Cl/Cd
-17 | -0.244 | 0.11462 | -0.033 | -2.127
-16.5 | -0.278 | 0.10865 | -0.034 | -2.561
-16 | -0.309 | 0.10281 | -0.034 | -3.001
-15.5 | -0.335 | 0.0983 | -0.035 | -3.412
-15 | -0.359 | 0.09406 | -0.035 | -3.814
-14.5 | -0.379 | 0.08916 | -0.035 | -4.252
-14 | -0.396 | 0.085 | -0.036 | -4.659
-13.5 | -0.409 | 0.08197 | -0.036 | -4.99
-13 | -0.419 | 0.07735 | -0.036 | -5.414
-12.5 | -0.424 | 0.07362 | -0.037 | -5.766
-12 | -0.426 | 0.06992 | -0.037 | -6.093
-11.5 | -0.423 | 0.06632 | -0.037 | -6.383
-11 | -0.416 | 0.06284 | -0.038 | -6.627
-10.5 | -0.406 | 0.05909 | -0.039 | -6.868
-10 | -0.39 | 0.05763 | -0.037 | -6.763
-9.5 | -0.371 | 0.05314 | -0.039 | -6.986
-9 | -0.348 | 0.05027 | -0.039 | -6.929
-8.5 | -0.321 | 0.04838 | -0.039 | -6.637
-8 | -0.292 | 0.0451 | -0.04 | -6.466
-7.5 | -0.259 | 0.04158 | -0.042 | -6.231
-7 | -0.271 | 0.00605 | -0.073 | -44.897
-6.5 | -0.224 | 0.00599 | -0.074 | -37.445
-6 | -0.174 | 0.00592 | -0.075 | -29.439
-5.5 | -0.122 | 0.0058 | -0.075 | -20.974
-5 | -0.067 | 0.00564 | -0.076 | -11.93
-4.5 | -0.011 | 0.00556 | -0.077 | -1.984
-4 | 0.047 | 0.00553 | -0.078 | 8.431
-3.5 | 0.105 | 0.00545 | -0.078 | 19.332
-3 | 0.165 | 0.00537 | -0.079 | 30.749
-2.5 | 0.225 | 0.00529 | -0.08 | 42.661
-2 | 0.286 | 0.00536 | -0.081 | 53.396
-1.5 | 0.348 | 0.00534 | -0.082 | 65.125
-1 | 0.409 | 0.00524 | -0.082 | 78.035
-0.5 | 0.47 | 0.00531 | -0.083 | 88.545
0 | 0.536 | 0.00539 | -0.084 | 99.383
0.5 | 0.597 | 0.00545 | -0.085 | 109.594
1 | 0.658 | 0.00551 | -0.086 | 119.337
1.5 | 0.719 | 0.00566 | -0.086 | 127.001
2 | 0.78 | 0.00588 | -0.087 | 132.6
2.5 | 0.841 | 0.00516 | -0.088 | 162.85
3 | 0.902 | 0.00545 | -0.089 | 165.564
3.5 | 0.962 | 0.00566 | -0.089 | 169.856
4 | 1.023 | 0.0059 | -0.09 | 173.438
4.5 | 1.083 | 0.00603 | -0.091 | 179.493
5 | 1.143 | 0.00626 | -0.092 | 182.648
5.5 | 1.203 | 0.00651 | -0.093 | 184.709
6 | 1.262 | 0.0068 | -0.093 | 185.528
6.5 | 1.322 | 0.00718 | -0.094 | 184.108
7 | 1.379 | 0.00755 | -0.095 | 182.758
7.5 | 1.435 | 0.00796 | -0.096 | 180.257
8 | 1.489 | 0.00887 | -0.096 | 167.806
8.5 | 1.541 | 0.01135 | -0.097 | 135.816
9 | 1.592 | 0.01195 | -0.098 | 133.219
9.5 | 1.64 | 0.01257 | -0.098 | 130.458
10 | 1.664 | 0.01551 | -0.098 | 107.233
10.5 | 1.696 | 0.01665 | -0.098 | 101.894
11 | 1.724 | 0.01783 | -0.098 | 96.677
11.5 | 1.74 | 0.01904 | -0.098 | 91.355
12 | 1.746 | 0.02051 | -0.098 | 85.122
12.5 | 1.743 | 0.02232 | -0.098 | 78.099
13 | 1.732 | 0.02416 | -0.099 | 71.688
13.5 | 1.708 | 0.02686 | -0.099 | 63.6
14 | 1.676 | 0.02974 | -0.098 | 56.353
14.5 | 1.632 | 0.03304 | -0.098 | 49.405
15 | 1.578 | 0.037 | -0.098 | 42.658
15.5 | 1.513 | 0.04233 | -0.098 | 35.746
16 | 1.439 | 0.04756 | -0.097 | 30.262
16.5 | 1.358 | 0.0538 | -0.097 | 25.233
17 | 1.272 | 0.05892 | -0.097 | 21.594

## 97. Re 7M Mach 0.25 (2)
BIGFOIL.COM POLAR EXPORT
spicasm
SPICA 11.73% smoothed |  |  |  | Cl Max: | 1.7695 | at alpha= | 16 | deg
XFOIL ncrit=9 |  |  |  | L/D Max: | 183.445 | at alpha= | 5 | deg
Re: | 7000000 |  |  | Cd Min: | 0.22484 | at alpha= | -20 | deg
Mach: | 0.25 |  |  | Cl=0 at alpha= | -4.259 | deg
|  |  |  | @ Cl=0.1, Cd= | 0.0065128
|  |  |  | @ Cl=0.4, Cd= | 0.0058382
|  |  |  | @ Cl=0.6, Cd= | 0.0059019
alpha (deg) | Cl | Cd | Cm | Cl/Cd
-20 | -0.5608 | 0.22484 | 0.0164 | -2.4942
-19.5 | -0.5453 | 0.21775 | 0.0124 | -2.5042
-19 | -0.5269 | 0.21209 | 0.0089 | -2.4843
-18.5 | -0.5101 | 0.20566 | 0.0053 | -2.4803
-18 | -0.4952 | 0.19839 | 0.0016 | -2.4961
-17.5 | -0.479 | 0.192 | -0.0017 | -2.4948
-17 | -0.4679 | 0.18385 | -0.0053 | -2.545
-16.5 | -0.4516 | 0.17776 | -0.0084 | -2.5405
-16 | -0.4346 | 0.17211 | -0.0112 | -2.5251
-15.5 | -0.427 | 0.16352 | -0.0145 | -2.6113
-15 | -0.4156 | 0.15657 | -0.0173 | -2.6544
-14.5 | -0.3969 | 0.15018 | -0.0211 | -2.6428
-14 | -0.37 | 0.14286 | -0.0276 | -2.5899
-13.5 | -0.3462 | 0.13299 | -0.036 | -2.6032
-12.5 | -0.2268 | 0.11037 | -0.0729 | -2.0549
-12 | -0.2091 | 0.10322 | -0.0782 | -2.0258
-11.5 | -0.1954 | 0.09687 | -0.0817 | -2.0171
-11 | -0.1835 | 0.09069 | -0.0847 | -2.0234
-10.5 | -0.1969 | 0.08055 | -0.0895 | -2.4444
-9 | -0.5111 | 0.01565 | -0.1038 | -32.6581
-8.5 | -0.4807 | 0.01152 | -0.0999 | -41.7274
-8 | -0.4253 | 0.01077 | -0.0982 | -39.4893
-7 | -0.3124 | 0.00956 | -0.0954 | -32.6778
-6.5 | -0.2559 | 0.00897 | -0.0942 | -28.5284
-6 | -0.1996 | 0.00833 | -0.093 | -23.9616
-5.5 | -0.1426 | 0.00784 | -0.0919 | -18.1888
-5 | -0.0852 | 0.0074 | -0.091 | -11.5135
-4.5 | -0.028 | 0.00705 | -0.0901 | -3.9716
-4 | 0.0301 | 0.00675 | -0.0894 | 4.4593
-3.5 | 0.0879 | 0.00655 | -0.0888 | 13.4198
-3 | 0.1465 | 0.00637 | -0.0884 | 22.9984
-2.5 | 0.2033 | 0.00608 | -0.0876 | 33.4375
-2 | 0.2611 | 0.006 | -0.0871 | 43.5167
-1.5 | 0.3193 | 0.00592 | -0.0868 | 53.9358
-1 | 0.3774 | 0.00585 | -0.0865 | 64.5128
-0.5 | 0.4351 | 0.00582 | -0.0861 | 74.7595
0 | 0.4925 | 0.00584 | -0.0857 | 84.3322
0.5 | 0.5496 | 0.00584 | -0.0853 | 94.1096
1 | 0.6066 | 0.00591 | -0.0849 | 102.6396
1.5 | 0.6632 | 0.00592 | -0.0845 | 112.027
2 | 0.7194 | 0.00603 | -0.084 | 119.3035
2.5 | 0.775 | 0.00606 | -0.0834 | 127.8878
3 | 0.8214 | 0.0055 | -0.0813 | 149.3455
3.5 | 0.8752 | 0.00493 | -0.0805 | 177.5254
4 | 0.9542 | 0.00531 | -0.0853 | 179.6987
4.5 | 1.0288 | 0.00566 | -0.089 | 181.7668
5 | 1.097 | 0.00598 | -0.0912 | 183.4448
5.5 | 1.1614 | 0.00636 | -0.0927 | 182.6101
6 | 1.2083 | 0.0067 | -0.0902 | 180.3433
6.5 | 1.2552 | 0.00706 | -0.0878 | 177.7904
7 | 1.3018 | 0.00747 | -0.0853 | 174.2704
7.5 | 1.3485 | 0.00788 | -0.0829 | 171.1294
8 | 1.3911 | 0.00855 | -0.0798 | 162.7018
8.5 | 1.4285 | 0.00947 | -0.0758 | 150.8448
9 | 1.4558 | 0.01081 | -0.0702 | 134.6716
9.5 | 1.4711 | 0.01232 | -0.0625 | 119.4075
10 | 1.5054 | 0.01306 | -0.0582 | 115.268
10.5 | 1.5413 | 0.01386 | -0.0545 | 111.2049
11 | 1.5751 | 0.01484 | -0.0508 | 106.1388
11.5 | 1.6083 | 0.01595 | -0.0474 | 100.8339
12 | 1.6376 | 0.0174 | -0.0439 | 94.1149
12.5 | 1.6644 | 0.0192 | -0.0408 | 86.6875
13 | 1.691 | 0.02123 | -0.0381 | 79.6514
13.5 | 1.7145 | 0.02369 | -0.0357 | 72.3723
14 | 1.7333 | 0.02669 | -0.0335 | 64.9419
14.5 | 1.7479 | 0.0302 | -0.0315 | 57.8775
15 | 1.755 | 0.03453 | -0.0297 | 50.8254
15.5 | 1.7645 | 0.0388 | -0.0283 | 45.4768
16 | 1.7695 | 0.04369 | -0.0272 | 40.5013
16.5 | 1.7678 | 0.04939 | -0.0264 | 35.7927
17 | 1.7668 | 0.05521 | -0.026 | 32.0014
17.5 | 1.7574 | 0.06212 | -0.026 | 28.2904
18 | 1.7459 | 0.06949 | -0.0264 | 25.1245
18.5 | 1.7279 | 0.07788 | -0.0275 | 22.1867
19 | 1.7074 | 0.08675 | -0.029 | 19.6818
19.5 | 1.6807 | 0.0967 | -0.0313 | 17.3806
20 | 1.6527 | 0.10695 | -0.0341 | 15.453

## 98. Re 7M Mach 0.50 (1)
BIGFOIL.COM POLAR EXPORT
spicasm
SPICA 11.73% smoothed |  |  |  | Cl Max: | 1.661 | at alpha= | 9.5 | deg
JavaFoil+Calcfoil stall+Eppler ext transition |  |  |  | L/D Max: | 176.394 | at alpha= | 5 | deg
Re: | 7000000 |  |  | Cd Min: | 0.00542 | at alpha= | -1 | deg
Mach: | 0.5 |  |  | Cl=0 at alpha= | -4.4224 | deg
|  |  |  | @ Cl=0.1, Cd= | 0.0056708
|  |  |  | @ Cl=0.4, Cd= | 0.005428
|  |  |  | @ Cl=0.6, Cd= | 0.0055215
alpha (deg) | Cl | Cd | Cm | Cl/Cd
-20 | -0.814 | 0.15205 | -0.035 | -5.356
-19.5 | -0.789 | 0.14624 | -0.035 | -5.398
-19 | -0.764 | 0.14353 | -0.035 | -5.325
-18.5 | -0.739 | 0.13672 | -0.036 | -5.407
-18 | -0.714 | 0.13461 | -0.036 | -5.304
-17.5 | -0.689 | 0.12456 | -0.036 | -5.531
-17 | -0.664 | 0.12043 | -0.037 | -5.511
-16.5 | -0.639 | 0.12565 | -0.037 | -5.082
-16 | -0.613 | 0.11657 | -0.038 | -5.26
-15.5 | -0.587 | 0.11056 | -0.038 | -5.314
-15 | -0.562 | 0.10443 | -0.038 | -5.377
-14.5 | -0.535 | 0.10137 | -0.038 | -5.282
-14 | -0.509 | 0.09655 | -0.038 | -5.272
-13.5 | -0.483 | 0.09261 | -0.037 | -5.212
-13 | -0.457 | 0.09356 | -0.037 | -4.88
-12.5 | -0.431 | 0.08495 | -0.038 | -5.068
-12 | -0.404 | 0.08152 | -0.038 | -4.962
-11.5 | -0.378 | 0.07824 | -0.038 | -4.836
-11 | -0.352 | 0.07542 | -0.039 | -4.669
-10.5 | -0.326 | 0.07224 | -0.039 | -4.512
-10 | -0.299 | 0.07495 | -0.039 | -3.994
-9.5 | -0.273 | 0.06531 | -0.04 | -4.18
-9 | -0.247 | 0.05742 | -0.041 | -4.298
-8.5 | -0.221 | 0.05152 | -0.043 | -4.281
-8 | -0.194 | 0.04648 | -0.045 | -4.182
-7.5 | -0.167 | 0.04427 | -0.045 | -3.783
-7 | -0.141 | 0.04132 | -0.047 | -3.406
-6.5 | -0.114 | 0.03842 | -0.048 | -2.967
-6 | -0.087 | 0.03516 | -0.051 | -2.483
-5.5 | -0.079 | 0.03382 | -0.051 | -2.326
-5 | -0.053 | 0.03357 | -0.049 | -1.581
-4.5 | -0.009 | 0.03238 | -0.048 | -0.286
-4 | 0.049 | 0.00571 | -0.087 | 8.642
-3.5 | 0.114 | 0.00566 | -0.088 | 20.133
-3 | 0.181 | 0.00559 | -0.089 | 32.274
-2.5 | 0.249 | 0.00554 | -0.089 | 44.818
-2 | 0.317 | 0.00547 | -0.09 | 57.999
-1.5 | 0.386 | 0.00543 | -0.091 | 71.176
-1 | 0.456 | 0.00542 | -0.092 | 84.116
-0.5 | 0.525 | 0.00553 | -0.093 | 94.882
0 | 0.599 | 0.00552 | -0.094 | 108.504
0.5 | 0.667 | 0.00562 | -0.095 | 118.567
1 | 0.735 | 0.0058 | -0.096 | 126.78
1.5 | 0.803 | 0.00605 | -0.096 | 132.714
2 | 0.87 | 0.00632 | -0.097 | 137.619
2.5 | 0.938 | 0.00668 | -0.098 | 140.49
3 | 1.005 | 0.00607 | -0.099 | 165.69
3.5 | 1.073 | 0.00634 | -0.1 | 169.136
4 | 1.14 | 0.00667 | -0.101 | 170.967
4.5 | 1.206 | 0.00689 | -0.102 | 175.152
5 | 1.272 | 0.00721 | -0.103 | 176.394
5.5 | 1.337 | 0.00765 | -0.103 | 174.783
6 | 1.402 | 0.00818 | -0.104 | 171.495
6.5 | 1.466 | 0.00878 | -0.105 | 166.905
7 | 1.526 | 0.00943 | -0.106 | 161.862
7.5 | 1.581 | 0.01008 | -0.107 | 156.913
8 | 1.588 | 0.0173 | -0.105 | 91.772
8.5 | 1.621 | 0.01888 | -0.105 | 85.864
9 | 1.647 | 0.02081 | -0.105 | 79.139
9.5 | 1.661 | 0.02304 | -0.105 | 72.076
10 | 1.659 | 0.02558 | -0.105 | 64.84
10.5 | 1.632 | 0.02871 | -0.105 | 56.841
11 | 1.505 | 0.03313 | -0.104 | 45.435
11.5 | 0.982 | 0.05192 | -0.099 | 18.917
12 | 1.023 | 0.04744 | -0.102 | 21.567
12.5 | 1.044 | 0.05578 | -0.101 | 18.72
13 | 1.064 | 0.06413 | -0.1 | 16.599
13.5 | 1.096 | 0.06352 | -0.101 | 17.259
14 | 1.109 | 0.07694 | -0.099 | 14.42
14.5 | 1.141 | 0.07427 | -0.099 | 15.363

## 99. Re 7M Mach 0.50 (2)
BIGFOIL.COM POLAR EXPORT
spicasm
SPICA 11.73% smoothed |  |  |  | Cl Max: | 1.6513 | at alpha= | 12 | deg
XFOIL ncrit=9 |  |  |  | L/D Max: | 182.369 | at alpha= | 5 | deg
Re: | 7000000 |  |  | Cd Min: | 0.24769 | at alpha= | -20 | deg
Mach: | 0.5 |  |  | Cl=0 at alpha= | -5.164 | deg
|  |  |  | @ Cl=0.1, Cd= | 0.0094556
|  |  |  | @ Cl=0.4, Cd= | 0.0061616
|  |  |  | @ Cl=0.6, Cd= | 0.0060889
alpha (deg) | Cl | Cd | Cm | Cl/Cd
-20 | -0.5844 | 0.24769 | 0.0198 | -2.3594
-19.5 | -0.5626 | 0.24028 | 0.0154 | -2.3414
-19 | -0.5415 | 0.23243 | 0.011 | -2.3297
-18.5 | -0.5208 | 0.22457 | 0.0067 | -2.3191
-18 | -0.5018 | 0.21596 | 0.0025 | -2.3236
-17.5 | -0.481 | 0.20871 | -0.0015 | -2.3046
-17 | -0.4599 | 0.20177 | -0.0053 | -2.2793
-16.5 | -0.4392 | 0.19483 | -0.0088 | -2.2543
-16 | -0.423 | 0.18627 | -0.0125 | -2.2709
-15.5 | -0.4067 | 0.17849 | -0.0159 | -2.2786
-15 | -0.375 | 0.17102 | -0.0225 | -2.1927
-14.5 | -0.3368 | 0.16135 | -0.0324 | -2.0874
-14 | -0.2697 | 0.14703 | -0.0536 | -1.8343
-13.5 | -0.2106 | 0.13614 | -0.0708 | -1.5469
-13 | -0.1867 | 0.12966 | -0.0752 | -1.4399
-12.5 | -0.1672 | 0.12316 | -0.0787 | -1.3576
-12 | -0.1536 | 0.11559 | -0.0822 | -1.3288
-11.5 | -0.1375 | 0.10908 | -0.0854 | -1.2605
-11 | -0.1157 | 0.10387 | -0.088 | -1.1139
-10.5 | -0.0995 | 0.09772 | -0.0909 | -1.0182
-10 | -0.0827 | 0.09184 | -0.0935 | -0.90048
-9.5 | -0.0716 | 0.08501 | -0.0965 | -0.84225
-9 | -0.0598 | 0.07874 | -0.0994 | -0.75946
-8.5 | -0.0492 | 0.07268 | -0.102 | -0.67694
-8 | -0.0375 | 0.06708 | -0.1044 | -0.55903
-7.5 | -0.0212 | 0.06252 | -0.106 | -0.33909
-7 | -0.0272 | 0.05599 | -0.1084 | -0.4858
-6.5 | -0.0353 | 0.05036 | -0.1105 | -0.70095
-6 | -0.028 | 0.04328 | -0.1143 | -0.64695
-5.5 | -0.0168 | 0.03527 | -0.1166 | -0.47633
-5 | 0.0082 | 0.02849 | -0.1161 | 0.28782
-4.5 | 0.0283 | 0.02021 | -0.1133 | 1.4003
-4 | 0.0642 | 0.01428 | -0.1094 | 4.4958
-3.5 | 0.1039 | 0.00893 | -0.1051 | 11.6349
-3 | 0.1664 | 0.00765 | -0.1027 | 21.7516
-2.5 | 0.2312 | 0.00698 | -0.1008 | 33.1232
-2 | 0.2956 | 0.00644 | -0.0991 | 45.9006
-1.5 | 0.3613 | 0.00622 | -0.0977 | 58.0868
-1 | 0.4276 | 0.00612 | -0.0967 | 69.8693
-0.5 | 0.4935 | 0.00606 | -0.0957 | 81.4356
0 | 0.5589 | 0.00607 | -0.0947 | 92.0758
0.5 | 0.6242 | 0.0061 | -0.0939 | 102.3279
1 | 0.6893 | 0.00615 | -0.093 | 112.0813
1.5 | 0.7538 | 0.00627 | -0.092 | 120.2233
2 | 0.8177 | 0.00635 | -0.0909 | 128.7717
2.5 | 0.8801 | 0.00659 | -0.0895 | 133.5508
3 | 0.9342 | 0.0062 | -0.0868 | 150.6774
3.5 | 0.9921 | 0.00554 | -0.0848 | 179.0794
4 | 1.097 | 0.00606 | -0.0922 | 181.0231
5 | 1.2547 | 0.00688 | -0.0952 | 182.3692
5.5 | 1.3096 | 0.00721 | -0.0913 | 181.6366
6 | 1.3629 | 0.00763 | -0.0871 | 178.6239
6.5 | 1.4169 | 0.00809 | -0.0829 | 175.1422
7 | 1.4691 | 0.00865 | -0.0782 | 169.8382
8.5 | 1.5502 | 0.01257 | -0.0537 | 123.3254
9 | 1.5311 | 0.01681 | -0.0437 | 91.0827
9.5 | 1.5608 | 0.01957 | -0.0397 | 79.7547
10 | 1.5921 | 0.02256 | -0.0364 | 70.5718
10.5 | 1.6169 | 0.02621 | -0.0332 | 61.6902
11 | 1.6369 | 0.03032 | -0.0301 | 53.9875
11.5 | 1.6484 | 0.03514 | -0.0272 | 46.9095
12 | 1.6513 | 0.04072 | -0.0245 | 40.5526
12.5 | 1.6441 | 0.04734 | -0.0224 | 34.7296
13 | 1.6317 | 0.05468 | -0.0209 | 29.8409
13.5 | 1.613 | 0.0629 | -0.0203 | 25.6439
14 | 1.5848 | 0.07241 | -0.0208 | 21.8865
14.5 | 1.5518 | 0.08277 | -0.0223 | 18.7483
15 | 1.511 | 0.0943 | -0.025 | 16.0233
15.5 | 1.4759 | 0.10562 | -0.0282 | 13.9737
16 | 1.4395 | 0.11759 | -0.0325 | 12.2417
16.5 | 1.4052 | 0.12965 | -0.0374 | 10.8384
17 | 1.3781 | 0.14142 | -0.0427 | 9.7447

## 100. Re 8M Mach 0.00 (1)
BIGFOIL.COM POLAR EXPORT
spicasm
SPICA 11.73% smoothed |  |  |  | Cl Max: | 1.777 | at alpha= | 13.5 | deg
JavaFoil+Calcfoil stall+Eppler ext transition |  |  |  | L/D Max: | 187.89 | at alpha= | 6 | deg
Re: | 8000000 |  |  | Cd Min: | 0.00511 | at alpha= | 2.5 | deg
Mach: | 0 |  |  | Cl=0 at alpha= | -4.4018 | deg
|  |  |  | @ Cl=0.1, Cd= | 0.0053136
|  |  |  | @ Cl=0.4, Cd= | 0.005198
|  |  |  | @ Cl=0.6, Cd= | 0.0054173
alpha (deg) | Cl | Cd | Cm | Cl/Cd
-20 | -0.544 | 0.1445 | -0.03 | -3.762
-19.5 | -0.551 | 0.13849 | -0.03 | -3.977
-19 | -0.557 | 0.13354 | -0.031 | -4.173
-18.5 | -0.563 | 0.12793 | -0.031 | -4.399
-18 | -0.568 | 0.12245 | -0.031 | -4.635
-17.5 | -0.571 | 0.11686 | -0.032 | -4.888
-17 | -0.574 | 0.11183 | -0.032 | -5.132
-16.5 | -0.575 | 0.10699 | -0.032 | -5.377
-16 | -0.576 | 0.10107 | -0.033 | -5.694
-15.5 | -0.574 | 0.09648 | -0.034 | -5.949
-15 | -0.571 | 0.09196 | -0.034 | -6.205
-14.5 | -0.566 | 0.08774 | -0.034 | -6.446
-14 | -0.558 | 0.08322 | -0.035 | -6.711
-13.5 | -0.549 | 0.0806 | -0.034 | -6.809
-13 | -0.538 | 0.07552 | -0.035 | -7.124
-12.5 | -0.524 | 0.07333 | -0.035 | -7.142
-12 | -0.508 | 0.07031 | -0.035 | -7.22
-11.5 | -0.49 | 0.06604 | -0.036 | -7.417
-11 | -0.47 | 0.06102 | -0.037 | -7.708
-10.5 | -0.447 | 0.05843 | -0.037 | -7.649
-10 | -0.422 | 0.05496 | -0.038 | -7.676
-9.5 | -0.399 | 0.04728 | -0.043 | -8.435
-9 | -0.385 | 0.03087 | -0.054 | -12.471
-8.5 | -0.404 | 0.00659 | -0.068 | -61.356
-8 | -0.363 | 0.0063 | -0.069 | -57.567
-7.5 | -0.318 | 0.00605 | -0.07 | -52.618
-7 | -0.272 | 0.00585 | -0.071 | -46.399
-6.5 | -0.223 | 0.00572 | -0.071 | -38.98
-6 | -0.172 | 0.00602 | -0.072 | -28.616
-5.5 | -0.12 | 0.00587 | -0.073 | -20.403
-5 | -0.066 | 0.00551 | -0.074 | -11.962
-4.5 | -0.011 | 0.00545 | -0.074 | -1.979
-4 | 0.045 | 0.00538 | -0.075 | 8.442
-3.5 | 0.103 | 0.00531 | -0.076 | 19.335
-3 | 0.16 | 0.00526 | -0.077 | 30.527
-2.5 | 0.219 | 0.00524 | -0.078 | 41.814
-2 | 0.278 | 0.00525 | -0.078 | 52.914
-1.5 | 0.337 | 0.00525 | -0.079 | 64.155
-1 | 0.396 | 0.00519 | -0.08 | 76.389
-0.5 | 0.456 | 0.00531 | -0.081 | 85.766
0 | 0.519 | 0.00532 | -0.081 | 97.543
0.5 | 0.578 | 0.00538 | -0.082 | 107.554
1 | 0.637 | 0.00548 | -0.083 | 116.279
1.5 | 0.696 | 0.00567 | -0.084 | 122.861
2 | 0.755 | 0.00586 | -0.084 | 128.871
2.5 | 0.814 | 0.00511 | -0.085 | 159.24
3 | 0.873 | 0.00531 | -0.086 | 164.386
3.5 | 0.932 | 0.00551 | -0.087 | 169.212
4 | 0.991 | 0.00571 | -0.087 | 173.63
4.5 | 1.049 | 0.00582 | -0.088 | 180.174
5 | 1.108 | 0.00603 | -0.089 | 183.639
5.5 | 1.166 | 0.00625 | -0.09 | 186.494
6 | 1.224 | 0.00651 | -0.09 | 187.89
6.5 | 1.282 | 0.00689 | -0.091 | 185.947
7 | 1.338 | 0.00722 | -0.092 | 185.342
7.5 | 1.393 | 0.00755 | -0.093 | 184.363
8 | 1.446 | 0.00826 | -0.093 | 175.132
8.5 | 1.498 | 0.01046 | -0.094 | 143.191
9 | 1.549 | 0.01096 | -0.095 | 141.386
9.5 | 1.599 | 0.01149 | -0.095 | 139.129
10 | 1.647 | 0.01203 | -0.096 | 136.92
10.5 | 1.693 | 0.0126 | -0.097 | 134.349
11 | 1.734 | 0.01322 | -0.097 | 131.176
11.5 | 1.741 | 0.0161 | -0.097 | 108.144
12 | 1.755 | 0.01719 | -0.097 | 102.109
12.5 | 1.768 | 0.01847 | -0.097 | 95.753
13 | 1.776 | 0.01978 | -0.097 | 89.79
13.5 | 1.777 | 0.02129 | -0.097 | 83.495
14 | 1.771 | 0.02331 | -0.097 | 75.978
14.5 | 1.76 | 0.02571 | -0.097 | 68.439
15 | 1.743 | 0.02805 | -0.097 | 62.157
15.5 | 1.721 | 0.03098 | -0.097 | 55.558
16 | 1.694 | 0.03408 | -0.097 | 49.725
16.5 | 1.664 | 0.03693 | -0.097 | 45.058
17 | 1.627 | 0.0413 | -0.097 | 39.402
17.5 | 1.591 | 0.04409 | -0.097 | 36.089
18 | 1.547 | 0.04916 | -0.097 | 31.467
18.5 | 1.502 | 0.05402 | -0.097 | 27.809

## 101. Re 8M Mach 0.00 (2)
BIGFOIL.COM POLAR EXPORT
spicasm
SPICA 11.73% smoothed |  |  |  | Cl Max: | 1.8442 | at alpha= | 18 | deg
XFOIL ncrit=9 |  |  |  | L/D Max: | 184.515 | at alpha= | 5 | deg
Re: | 8000000 |  |  | Cd Min: | 0.06941 | at alpha= | 20 | deg
Mach: | 0 |  |  | Cl=0 at alpha= | -4.2665 | deg
|  |  |  | @ Cl=0.1, Cd= | 0.0061212
|  |  |  | @ Cl=0.4, Cd= | 0.00568
|  |  |  | @ Cl=0.6, Cd= | 0.0057728
alpha (deg) | Cl | Cd | Cm | Cl/Cd
-20 | -1.461 | 0.03371 | -0.1098 | -43.3403
-19.5 | -1.4837 | 0.02834 | -0.1094 | -52.3536
-19 | -1.4925 | 0.02586 | -0.1032 | -57.7146
-18.5 | -1.4761 | 0.02428 | -0.0986 | -60.7949
-18 | -1.456 | 0.02267 | -0.0942 | -64.2258
-17.5 | -1.4132 | 0.02117 | -0.0936 | -66.7548
-17 | -1.3591 | 0.0204 | -0.0942 | -66.6225
-16.5 | -1.3062 | 0.01933 | -0.0948 | -67.5737
-16 | -1.2537 | 0.01807 | -0.0955 | -69.3802
-15.5 | -1.1981 | 0.01732 | -0.0961 | -69.1744
-15 | -1.1516 | 0.01631 | -0.095 | -70.607
-14.5 | -1.099 | 0.01543 | -0.095 | -71.2249
-13.5 | -0.957 | 0.0139 | -0.1023 | -68.8489
-13 | -0.9086 | 0.01325 | -0.1012 | -68.5736
-12.5 | -0.8633 | 0.01296 | -0.0991 | -66.6127
-12 | -0.8148 | 0.01256 | -0.0976 | -64.8726
-11.5 | -0.7663 | 0.01202 | -0.0962 | -63.7521
-11 | -0.715 | 0.01173 | -0.0952 | -60.9548
-10.5 | -0.6723 | 0.01025 | -0.0931 | -65.5902
-10 | -0.6223 | 0.00963 | -0.0919 | -64.621
-9.5 | -0.5704 | 0.00922 | -0.091 | -61.8655
-9 | -0.5172 | 0.00892 | -0.0902 | -57.9821
-8.5 | -0.4636 | 0.00863 | -0.0896 | -53.7196
-8 | -0.4099 | 0.00829 | -0.0889 | -49.4451
-7.5 | -0.3562 | 0.00794 | -0.0882 | -44.8615
-7 | -0.3014 | 0.00766 | -0.0877 | -39.3473
-6.5 | -0.2468 | 0.00737 | -0.0872 | -33.4871
-6 | -0.1921 | 0.00708 | -0.0867 | -27.1328
-5.5 | -0.137 | 0.00683 | -0.0863 | -20.0586
-5 | -0.0816 | 0.00661 | -0.0859 | -12.3449
-4.5 | -0.0261 | 0.00643 | -0.0856 | -4.0591
-4 | 0.0298 | 0.00628 | -0.0853 | 4.7452
-3.5 | 0.0858 | 0.00617 | -0.0851 | 13.906
-3 | 0.1411 | 0.00598 | -0.0847 | 23.5953
-2.5 | 0.1967 | 0.00585 | -0.0844 | 33.6239
-2 | 0.2524 | 0.00578 | -0.0842 | 43.6678
-1.5 | 0.308 | 0.00573 | -0.0839 | 53.7522
-1 | 0.3638 | 0.00568 | -0.0837 | 64.0493
-0.5 | 0.4193 | 0.00568 | -0.0835 | 73.8204
0 | 0.4747 | 0.0057 | -0.0832 | 83.2807
0.5 | 0.5295 | 0.00572 | -0.0829 | 92.5699
1 | 0.5847 | 0.00577 | -0.0827 | 101.3345
1.5 | 0.6392 | 0.00578 | -0.0823 | 110.5882
2 | 0.6938 | 0.00586 | -0.082 | 118.3959
2.5 | 0.747 | 0.00591 | -0.0815 | 126.3959
3 | 0.7945 | 0.00553 | -0.0801 | 143.6709
3.5 | 0.8319 | 0.00487 | -0.0764 | 170.8214
4 | 0.916 | 0.00506 | -0.0829 | 181.0277
4.5 | 0.9812 | 0.00536 | -0.0853 | 183.0597
5 | 1.0462 | 0.00567 | -0.0876 | 184.515
6 | 1.1683 | 0.00639 | -0.0907 | 182.8326
6.5 | 1.2136 | 0.00671 | -0.0887 | 180.8644
7 | 1.2587 | 0.00704 | -0.0867 | 178.7926
7.5 | 1.3027 | 0.00747 | -0.0846 | 174.3909
8 | 1.3438 | 0.00805 | -0.082 | 166.9317
8.5 | 1.3817 | 0.00887 | -0.079 | 155.7723
9 | 1.4151 | 0.00993 | -0.0752 | 142.5076
9.5 | 1.4437 | 0.01122 | -0.0707 | 128.672
10 | 1.4835 | 0.01186 | -0.0683 | 125.0843
10.5 | 1.5231 | 0.01242 | -0.0658 | 122.6329
11 | 1.5544 | 0.01305 | -0.0618 | 119.1111
11.5 | 1.5891 | 0.01368 | -0.0587 | 116.1623
12 | 1.6221 | 0.01445 | -0.0557 | 112.2561
12.5 | 1.6523 | 0.01541 | -0.0525 | 107.2226
13 | 1.6823 | 0.01645 | -0.0496 | 102.2675
13.5 | 1.7107 | 0.01768 | -0.0468 | 96.759
14 | 1.7366 | 0.01917 | -0.0442 | 90.5895
14.5 | 1.7595 | 0.02102 | -0.0418 | 83.706
15 | 1.7772 | 0.02345 | -0.0394 | 75.7868
15.5 | 1.7967 | 0.02589 | -0.0376 | 69.3975
16 | 1.8135 | 0.02871 | -0.036 | 63.1661
16.5 | 1.8261 | 0.03201 | -0.0346 | 57.0478
17 | 1.8365 | 0.03564 | -0.0334 | 51.5292
17.5 | 1.842 | 0.03993 | -0.0324 | 46.1307
18 | 1.8442 | 0.04469 | -0.0317 | 41.2665
18.5 | 1.8421 | 0.05014 | -0.0313 | 36.7391
19 | 1.8383 | 0.05589 | -0.0312 | 32.8914
19.5 | 1.8299 | 0.0624 | -0.0314 | 29.3253
20 | 1.8181 | 0.06941 | -0.032 | 26.1936

## 102. Re 8M Mach 0.10 (1)
BIGFOIL.COM POLAR EXPORT
spicasm
SPICA 11.73% smoothed |  |  |  | Cl Max: | 1.772 | at alpha= | 13 | deg
JavaFoil+Calcfoil stall+Eppler ext transition |  |  |  | L/D Max: | 188.85 | at alpha= | 6 | deg
Re: | 8000000 |  |  | Cd Min: | 0.00518 | at alpha= | -1.5 | deg
Mach: | 0.1 |  |  | Cl=0 at alpha= | -4.4035 | deg
|  |  |  | @ Cl=0.1, Cd= | 0.00537
|  |  |  | @ Cl=0.4, Cd= | 0.0052517
|  |  |  | @ Cl=0.6, Cd= | 0.005398
alpha (deg) | Cl | Cd | Cm | Cl/Cd
-20 | -0.498 | 0.14688 | -0.03 | -3.389
-19.5 | -0.507 | 0.14011 | -0.031 | -3.621
-19 | -0.516 | 0.13406 | -0.031 | -3.85
-18.5 | -0.524 | 0.12721 | -0.031 | -4.123
-18 | -0.532 | 0.12205 | -0.032 | -4.357
-17.5 | -0.538 | 0.11786 | -0.032 | -4.563
-17 | -0.543 | 0.11263 | -0.032 | -4.82
-16.5 | -0.547 | 0.10761 | -0.033 | -5.081
-16 | -0.55 | 0.1007 | -0.034 | -5.46
-15.5 | -0.551 | 0.09655 | -0.034 | -5.702
-15 | -0.55 | 0.09204 | -0.034 | -5.972
-14.5 | -0.547 | 0.08779 | -0.034 | -6.23
-14 | -0.542 | 0.08363 | -0.035 | -6.484
-13.5 | -0.535 | 0.08047 | -0.035 | -6.646
-13 | -0.526 | 0.07562 | -0.036 | -6.957
-12.5 | -0.514 | 0.07313 | -0.035 | -7.026
-12 | -0.5 | 0.06971 | -0.035 | -7.165
-11.5 | -0.483 | 0.06651 | -0.035 | -7.255
-11 | -0.465 | 0.06138 | -0.037 | -7.57
-10.5 | -0.443 | 0.05773 | -0.038 | -7.676
-10 | -0.418 | 0.05567 | -0.038 | -7.515
-9.5 | -0.395 | 0.04842 | -0.042 | -8.167
-9 | -0.369 | 0.04343 | -0.045 | -8.489
-8.5 | -0.402 | 0.00679 | -0.068 | -59.228
-8 | -0.362 | 0.00633 | -0.069 | -57.175
-7.5 | -0.318 | 0.00616 | -0.07 | -51.682
-7 | -0.272 | 0.00585 | -0.071 | -46.464
-6.5 | -0.223 | 0.00571 | -0.072 | -39.067
-6 | -0.173 | 0.00602 | -0.073 | -28.642
-5.5 | -0.12 | 0.00558 | -0.073 | -21.536
-5 | -0.066 | 0.00551 | -0.074 | -12.003
-4.5 | -0.011 | 0.00543 | -0.075 | -1.994
-4 | 0.046 | 0.00537 | -0.076 | 8.507
-3.5 | 0.103 | 0.00537 | -0.076 | 19.195
-3 | 0.161 | 0.00531 | -0.077 | 30.376
-2.5 | 0.22 | 0.00523 | -0.078 | 42.069
-2 | 0.279 | 0.00524 | -0.079 | 53.287
-1.5 | 0.339 | 0.00518 | -0.079 | 65.352
-1 | 0.398 | 0.00525 | -0.08 | 75.884
-0.5 | 0.458 | 0.0053 | -0.081 | 86.415
0 | 0.522 | 0.00525 | -0.082 | 99.409
0.5 | 0.581 | 0.00536 | -0.083 | 108.387
1 | 0.641 | 0.00548 | -0.083 | 116.807
1.5 | 0.7 | 0.00559 | -0.084 | 125.226
2 | 0.759 | 0.00579 | -0.085 | 131.19
2.5 | 0.818 | 0.00518 | -0.086 | 158.006
3 | 0.878 | 0.00538 | -0.086 | 163.261
3.5 | 0.937 | 0.00559 | -0.087 | 167.653
4 | 0.996 | 0.00569 | -0.088 | 175.008
4.5 | 1.055 | 0.00589 | -0.089 | 178.975
5 | 1.113 | 0.00603 | -0.089 | 184.493
5.5 | 1.172 | 0.00624 | -0.09 | 187.646
6 | 1.23 | 0.00651 | -0.091 | 188.85
6.5 | 1.288 | 0.00688 | -0.092 | 187.199
7 | 1.344 | 0.00728 | -0.092 | 184.699
7.5 | 1.399 | 0.00767 | -0.093 | 182.484
8 | 1.453 | 0.00833 | -0.094 | 174.436
8.5 | 1.505 | 0.01056 | -0.094 | 142.465
9 | 1.556 | 0.01107 | -0.095 | 140.581
9.5 | 1.606 | 0.01163 | -0.096 | 138.106
10 | 1.653 | 0.01216 | -0.097 | 136.03
10.5 | 1.699 | 0.01275 | -0.097 | 133.257
11 | 1.721 | 0.01556 | -0.097 | 110.634
11.5 | 1.74 | 0.01647 | -0.097 | 105.609
12 | 1.756 | 0.01754 | -0.097 | 100.114
12.5 | 1.766 | 0.01887 | -0.097 | 93.613
13 | 1.772 | 0.02026 | -0.097 | 87.474
13.5 | 1.77 | 0.02203 | -0.097 | 80.348
14 | 1.762 | 0.024 | -0.097 | 73.386
14.5 | 1.747 | 0.02655 | -0.097 | 65.8
15 | 1.726 | 0.02934 | -0.097 | 58.83
15.5 | 1.701 | 0.03178 | -0.097 | 53.511
16 | 1.667 | 0.03547 | -0.097 | 47.011
16.5 | 1.63 | 0.03921 | -0.097 | 41.579
17 | 1.592 | 0.04227 | -0.097 | 37.664
17.5 | 1.546 | 0.04724 | -0.097 | 32.721
18 | 1.497 | 0.05196 | -0.097 | 28.817

## 103. Re 8M Mach 0.10 (2)
BIGFOIL.COM POLAR EXPORT
spicasm
SPICA 11.73% smoothed |  |  |  | Cl Max: | 1.8343 | at alpha= | 17.5 | deg
XFOIL ncrit=9 |  |  |  | L/D Max: | 185.062 | at alpha= | 5 | deg
Re: | 8000000 |  |  | Cd Min: | 0.07453 | at alpha= | 20 | deg
Mach: | 0.1 |  |  | Cl=0 at alpha= | -4.2633 | deg
|  |  |  | @ Cl=0.1, Cd= | 0.0061399
|  |  |  | @ Cl=0.4, Cd= | 0.00569
|  |  |  | @ Cl=0.6, Cd= | 0.0057822
alpha (deg) | Cl | Cd | Cm | Cl/Cd
-18 | -1.3665 | 0.02975 | -0.1091 | -45.9328
-17.5 | -1.3832 | 0.02685 | -0.1012 | -51.5158
-17 | -1.3442 | 0.0259 | -0.099 | -51.8996
-16.5 | -1.2962 | 0.02423 | -0.0993 | -53.4957
-16 | -1.2516 | 0.02173 | -0.0999 | -57.5978
-15.5 | -1.1984 | 0.02042 | -0.1003 | -58.6876
-15 | -1.1523 | 0.01877 | -0.0995 | -61.3905
-14.5 | -1.1043 | 0.01747 | -0.0986 | -63.2112
-14 | -1.0419 | 0.01621 | -0.1005 | -64.2751
-13.5 | -0.9644 | 0.01522 | -0.1052 | -63.364
-13 | -0.9127 | 0.01427 | -0.1047 | -63.9594
-12.5 | -0.8684 | 0.01382 | -0.1022 | -62.8365
-12 | -0.8204 | 0.01327 | -0.1004 | -61.8237
-11.5 | -0.7723 | 0.01258 | -0.0987 | -61.3911
-11 | -0.7209 | 0.01221 | -0.0974 | -59.0418
-10.5 | -0.6696 | 0.01173 | -0.0961 | -57.0844
-10 | -0.6271 | 0.01006 | -0.0938 | -62.336
-9.5 | -0.5755 | 0.00949 | -0.0926 | -60.6428
-9 | -0.5219 | 0.00915 | -0.0917 | -57.0383
-8.5 | -0.4676 | 0.00884 | -0.0909 | -52.8959
-8 | -0.4134 | 0.00847 | -0.0901 | -48.8076
-7.5 | -0.3592 | 0.00808 | -0.0894 | -44.4554
-7 | -0.304 | 0.0078 | -0.0888 | -38.9744
-6.5 | -0.2489 | 0.00748 | -0.0882 | -33.2754
-6 | -0.1938 | 0.00717 | -0.0876 | -27.0293
-5.5 | -0.1383 | 0.0069 | -0.0871 | -20.0435
-5 | -0.0826 | 0.00666 | -0.0866 | -12.4024
-4.5 | -0.0266 | 0.00646 | -0.0862 | -4.1176
-4 | 0.0296 | 0.0063 | -0.0859 | 4.6984
-3.5 | 0.086 | 0.00618 | -0.0856 | 13.9159
-3 | 0.1419 | 0.00602 | -0.0853 | 23.5714
-2.5 | 0.1977 | 0.00586 | -0.0849 | 33.7372
-2 | 0.2537 | 0.00578 | -0.0846 | 43.8927
-1.5 | 0.3098 | 0.00574 | -0.0844 | 53.9721
-1 | 0.3659 | 0.00569 | -0.0841 | 64.3058
-0.5 | 0.4216 | 0.00569 | -0.0839 | 74.0949
0 | 0.4774 | 0.0057 | -0.0836 | 83.7544
0.5 | 0.5326 | 0.00573 | -0.0833 | 92.9494
1 | 0.5881 | 0.00578 | -0.083 | 101.7474
1.5 | 0.6429 | 0.00579 | -0.0827 | 111.0363
2 | 0.6978 | 0.00587 | -0.0824 | 118.8756
2.5 | 0.7513 | 0.00594 | -0.0818 | 126.4815
3 | 0.7992 | 0.00555 | -0.0804 | 144
3.5 | 0.8367 | 0.00489 | -0.0766 | 171.1043
4 | 0.9215 | 0.00508 | -0.0832 | 181.3976
4.5 | 0.9873 | 0.00539 | -0.0856 | 183.1725
5 | 1.053 | 0.00569 | -0.088 | 185.0615
5.5 | 1.1202 | 0.00609 | -0.0908 | 183.9409
6 | 1.175 | 0.00642 | -0.0908 | 183.0218
6.5 | 1.2205 | 0.00674 | -0.0887 | 181.0831
7 | 1.266 | 0.00708 | -0.0867 | 178.8136
7.5 | 1.31 | 0.00752 | -0.0845 | 174.2021
8 | 1.3512 | 0.00812 | -0.0818 | 166.4039
8.5 | 1.3888 | 0.00897 | -0.0785 | 154.8272
9.5 | 1.4501 | 0.01136 | -0.0699 | 127.6496
10 | 1.4902 | 0.01199 | -0.0674 | 124.2869
10.5 | 1.5268 | 0.01256 | -0.0641 | 121.5605
11 | 1.5593 | 0.01322 | -0.0603 | 117.9501
11.5 | 1.5943 | 0.0139 | -0.0572 | 114.6978
12 | 1.6267 | 0.01474 | -0.054 | 110.3596
12.5 | 1.6564 | 0.01579 | -0.0507 | 104.9018
13 | 1.6865 | 0.01691 | -0.0478 | 99.7339
13.5 | 1.7143 | 0.01827 | -0.0451 | 93.8314
14 | 1.7394 | 0.01995 | -0.0425 | 87.188
14.5 | 1.7613 | 0.02202 | -0.0401 | 79.9864
15 | 1.7786 | 0.02462 | -0.0378 | 72.2421
16 | 1.8122 | 0.03041 | -0.0345 | 59.5922
16.5 | 1.8228 | 0.03407 | -0.0331 | 53.5016
17 | 1.8313 | 0.03803 | -0.032 | 48.1541
17.5 | 1.8343 | 0.04274 | -0.0311 | 42.9176
18 | 1.8337 | 0.04798 | -0.0305 | 38.218
18.5 | 1.83 | 0.05374 | -0.0302 | 34.0528
19 | 1.824 | 0.05995 | -0.0303 | 30.4254
19.5 | 1.811 | 0.06715 | -0.0308 | 26.9695
20 | 1.7984 | 0.07453 | -0.0316 | 24.1299

## 104. Re 8M Mach 0.25 (1)
BIGFOIL.COM POLAR EXPORT
spicasm
SPICA 11.73% smoothed |  |  |  | Cl Max: | 1.75 | at alpha= | 12 | deg
JavaFoil+Calcfoil stall+Eppler ext transition |  |  |  | L/D Max: | 187.664 | at alpha= | 5.5 | deg
Re: | 8000000 |  |  | Cd Min: | 0.00522 | at alpha= | -1 | deg
Mach: | 0.25 |  |  | Cl=0 at alpha= | -4.4052 | deg
|  |  |  | @ Cl=0.1, Cd= | 0.0053869
|  |  |  | @ Cl=0.4, Cd= | 0.0052215
|  |  |  | @ Cl=0.6, Cd= | 0.0053879
alpha (deg) | Cl | Cd | Cm | Cl/Cd
-17 | -0.244 | 0.11385 | -0.033 | -2.142
-16.5 | -0.278 | 0.10924 | -0.034 | -2.546
-16 | -0.309 | 0.10226 | -0.034 | -3.018
-15.5 | -0.335 | 0.09771 | -0.035 | -3.433
-15 | -0.359 | 0.09332 | -0.035 | -3.846
-14.5 | -0.379 | 0.08892 | -0.035 | -4.265
-14 | -0.396 | 0.08428 | -0.036 | -4.7
-13.5 | -0.409 | 0.08152 | -0.036 | -5.02
-13 | -0.419 | 0.07688 | -0.037 | -5.45
-12.5 | -0.425 | 0.073 | -0.037 | -5.817
-12 | -0.426 | 0.06919 | -0.037 | -6.159
-11.5 | -0.424 | 0.06585 | -0.038 | -6.432
-11 | -0.417 | 0.06243 | -0.038 | -6.674
-10.5 | -0.406 | 0.05837 | -0.039 | -6.957
-10 | -0.39 | 0.05683 | -0.038 | -6.864
-9.5 | -0.372 | 0.05243 | -0.039 | -7.087
-9 | -0.349 | 0.04972 | -0.04 | -7.012
-8.5 | -0.322 | 0.04767 | -0.04 | -6.745
-8 | -0.292 | 0.0446 | -0.041 | -6.544
-7.5 | -0.261 | 0.03901 | -0.046 | -6.696
-7 | -0.271 | 0.00595 | -0.073 | -45.625
-6.5 | -0.224 | 0.00583 | -0.074 | -38.431
-6 | -0.174 | 0.00614 | -0.075 | -28.383
-5.5 | -0.122 | 0.00569 | -0.075 | -21.394
-5 | -0.067 | 0.00555 | -0.076 | -12.113
-4.5 | -0.011 | 0.00547 | -0.077 | -2.015
-4 | 0.047 | 0.00546 | -0.078 | 8.541
-3.5 | 0.105 | 0.00538 | -0.078 | 19.61
-3 | 0.165 | 0.00527 | -0.079 | 31.302
-2.5 | 0.225 | 0.00527 | -0.08 | 42.788
-2 | 0.286 | 0.00523 | -0.081 | 54.73
-1.5 | 0.348 | 0.00523 | -0.082 | 66.447
-1 | 0.409 | 0.00522 | -0.082 | 78.376
-0.5 | 0.47 | 0.0053 | -0.083 | 88.819
0 | 0.536 | 0.00529 | -0.084 | 101.406
0.5 | 0.597 | 0.00538 | -0.085 | 110.945
1 | 0.658 | 0.00554 | -0.086 | 118.848
1.5 | 0.719 | 0.00566 | -0.086 | 127.123
2 | 0.78 | 0.00586 | -0.087 | 132.972
2.5 | 0.841 | 0.00527 | -0.088 | 159.466
3 | 0.902 | 0.00545 | -0.089 | 165.407
3.5 | 0.962 | 0.00557 | -0.089 | 172.727
4 | 1.023 | 0.00582 | -0.09 | 175.824
4.5 | 1.083 | 0.006 | -0.091 | 180.505
5 | 1.143 | 0.00624 | -0.092 | 183.165
5.5 | 1.203 | 0.00641 | -0.093 | 187.664
6 | 1.262 | 0.00673 | -0.093 | 187.6
6.5 | 1.322 | 0.00709 | -0.094 | 186.335
7 | 1.379 | 0.00754 | -0.095 | 182.983
7.5 | 1.435 | 0.0079 | -0.096 | 181.536
8 | 1.489 | 0.00874 | -0.096 | 170.288
8.5 | 1.541 | 0.01109 | -0.097 | 138.955
9 | 1.592 | 0.0117 | -0.098 | 136.037
9.5 | 1.64 | 0.01231 | -0.098 | 133.273
10 | 1.669 | 0.01513 | -0.098 | 110.311
10.5 | 1.7 | 0.01616 | -0.098 | 105.206
11 | 1.727 | 0.0173 | -0.098 | 99.796
11.5 | 1.743 | 0.01845 | -0.098 | 94.434
12 | 1.75 | 0.01987 | -0.099 | 88.081
12.5 | 1.747 | 0.02159 | -0.099 | 80.908
13 | 1.734 | 0.02349 | -0.099 | 73.841
13.5 | 1.711 | 0.02628 | -0.099 | 65.099
14 | 1.679 | 0.02892 | -0.099 | 58.062
14.5 | 1.634 | 0.03225 | -0.099 | 50.677
15 | 1.58 | 0.03645 | -0.098 | 43.344
15.5 | 1.517 | 0.04066 | -0.098 | 37.314
16 | 1.442 | 0.04655 | -0.098 | 30.975
16.5 | 1.36 | 0.05248 | -0.097 | 25.914
17 | 1.27 | 0.06 | -0.096 | 21.166

## 105. Re 8M Mach 0.25 (2)
BIGFOIL.COM POLAR EXPORT
spicasm
SPICA 11.73% smoothed |  |  |  | Cl Max: | 1.791 | at alpha= | 16 | deg
XFOIL ncrit=9 |  |  |  | L/D Max: | 186.041 | at alpha= | 5 | deg
Re: | 8000000 |  |  | Cd Min: | 0.15538 | at alpha= | -15 | deg
Mach: | 0.25 |  |  | Cl=0 at alpha= | -4.2487 | deg
|  |  |  | @ Cl=0.1, Cd= | 0.0062563
|  |  |  | @ Cl=0.4, Cd= | 0.005736
|  |  |  | @ Cl=0.6, Cd= | 0.005804
alpha (deg) | Cl | Cd | Cm | Cl/Cd
-15 | -0.4163 | 0.15538 | -0.0183 | -2.6792
-14.5 | -0.3905 | 0.14805 | -0.0246 | -2.6376
-14 | -0.3594 | 0.14003 | -0.0327 | -2.5666
-13.5 | -0.3318 | 0.12973 | -0.0424 | -2.5576
-12.5 | -0.2248 | 0.10874 | -0.0755 | -2.0673
-12 | -0.2112 | 0.10195 | -0.0796 | -2.0716
-11.5 | -0.2004 | 0.09528 | -0.083 | -2.1033
-11 | -0.1931 | 0.08846 | -0.0862 | -2.1829
-10 | -0.5996 | 0.01962 | -0.1088 | -30.5607
-9.5 | -0.5748 | 0.01504 | -0.1049 | -38.2181
-9 | -0.5276 | 0.01335 | -0.1024 | -39.5206
-8.5 | -0.4871 | 0.01062 | -0.0992 | -45.8663
-8 | -0.4312 | 0.00988 | -0.0976 | -43.6437
-7.5 | -0.3748 | 0.00921 | -0.0961 | -40.6949
-6.5 | -0.2591 | 0.00835 | -0.0938 | -31.0299
-5.5 | -0.1447 | 0.0074 | -0.0916 | -19.5541
-5 | -0.0872 | 0.00704 | -0.0907 | -12.3864
-4.5 | -0.0291 | 0.00672 | -0.09 | -4.3304
-4 | 0.0288 | 0.00648 | -0.0893 | 4.4444
-3.5 | 0.0874 | 0.00628 | -0.0887 | 13.9172
-3 | 0.1458 | 0.00617 | -0.0883 | 23.6305
-2.5 | 0.2033 | 0.00594 | -0.0877 | 34.2256
-2 | 0.2612 | 0.00584 | -0.0872 | 44.726
-1.5 | 0.3193 | 0.00578 | -0.0868 | 55.2422
-1 | 0.3772 | 0.00574 | -0.0865 | 65.7143
-0.5 | 0.4348 | 0.00573 | -0.0861 | 75.8813
0 | 0.4924 | 0.00574 | -0.0857 | 85.784
0.5 | 0.5496 | 0.00576 | -0.0853 | 95.4167
1 | 0.6069 | 0.00581 | -0.085 | 104.4578
1.5 | 0.6637 | 0.00585 | -0.0846 | 113.453
2 | 0.7199 | 0.00594 | -0.0841 | 121.1953
2.5 | 0.7754 | 0.00605 | -0.0835 | 128.1653
3 | 0.8248 | 0.00568 | -0.0819 | 145.2113
3.5 | 0.8628 | 0.00502 | -0.0778 | 171.8725
4 | 0.9517 | 0.00525 | -0.0847 | 181.2762
4.5 | 1.0217 | 0.00555 | -0.0874 | 184.0901
5 | 1.0902 | 0.00586 | -0.0897 | 186.041
6 | 1.212 | 0.00658 | -0.091 | 184.1945
6.5 | 1.2589 | 0.00693 | -0.0886 | 181.6595
7 | 1.3056 | 0.00733 | -0.0861 | 178.1173
7.5 | 1.3501 | 0.00783 | -0.0832 | 172.4266
8 | 1.3923 | 0.0085 | -0.0801 | 163.8
9 | 1.4496 | 0.01113 | -0.0692 | 130.2426
9.5 | 1.4802 | 0.01207 | -0.0641 | 122.6346
10 | 1.5151 | 0.01274 | -0.0598 | 118.9246
10.5 | 1.5505 | 0.01353 | -0.0559 | 114.5972
11 | 1.586 | 0.0144 | -0.0524 | 110.1389
11.5 | 1.619 | 0.01547 | -0.0488 | 104.6542
12 | 1.6483 | 0.01687 | -0.0452 | 97.706
12.5 | 1.678 | 0.01842 | -0.0421 | 91.0966
13 | 1.7053 | 0.02033 | -0.0393 | 83.881
13.5 | 1.7289 | 0.02269 | -0.0367 | 76.1966
14 | 1.7479 | 0.0256 | -0.0343 | 68.2773
14.5 | 1.7617 | 0.02912 | -0.0321 | 60.4979
15 | 1.775 | 0.03285 | -0.0304 | 54.0335
15.5 | 1.7853 | 0.03698 | -0.0289 | 48.2774
16 | 1.791 | 0.04171 | -0.0276 | 42.9393
16.5 | 1.7905 | 0.04721 | -0.0267 | 37.9263
17 | 1.7888 | 0.05306 | -0.0262 | 33.7128
17.5 | 1.7788 | 0.05994 | -0.026 | 29.6763
18 | 1.7629 | 0.06774 | -0.0264 | 26.0245
18.5 | 1.7439 | 0.07618 | -0.0273 | 22.8918
19 | 1.7304 | 0.08412 | -0.0285 | 20.5706
19.5 | 1.7075 | 0.09349 | -0.0305 | 18.264
20 | 1.6874 | 0.1026 | -0.0328 | 16.4464

## 106. Re 8M Mach 0.50 (1)
BIGFOIL.COM POLAR EXPORT
spicasm
SPICA 11.73% smoothed |  |  |  | Cl Max: | 1.664 | at alpha= | 9.5 | deg
JavaFoil+Calcfoil stall+Eppler ext transition |  |  |  | L/D Max: | 179.014 | at alpha= | 5 | deg
Re: | 8000000 |  |  | Cd Min: | 0.00535 | at alpha= | -2 | deg
Mach: | 0.5 |  |  | Cl=0 at alpha= | -4.4224 | deg
|  |  |  | @ Cl=0.1, Cd= | 0.0055694
|  |  |  | @ Cl=0.4, Cd= | 0.005398
|  |  |  | @ Cl=0.6, Cd= | 0.0054919
alpha (deg) | Cl | Cd | Cm | Cl/Cd
-20 | -0.815 | 0.15158 | -0.035 | -5.374
-19.5 | -0.79 | 0.1458 | -0.035 | -5.415
-19 | -0.764 | 0.14018 | -0.035 | -5.454
-18.5 | -0.739 | 0.13638 | -0.036 | -5.421
-18 | -0.714 | 0.13099 | -0.036 | -5.452
-17.5 | -0.689 | 0.12182 | -0.036 | -5.656
-17 | -0.664 | 0.11783 | -0.037 | -5.633
-16.5 | -0.639 | 0.1274 | -0.037 | -5.012
-16 | -0.613 | 0.11556 | -0.038 | -5.307
-15.5 | -0.588 | 0.10911 | -0.038 | -5.385
-15 | -0.562 | 0.10506 | -0.038 | -5.346
-14.5 | -0.536 | 0.09965 | -0.038 | -5.374
-14 | -0.509 | 0.09535 | -0.038 | -5.341
-13.5 | -0.483 | 0.09116 | -0.038 | -5.296
-13 | -0.457 | 0.09225 | -0.038 | -4.95
-12.5 | -0.431 | 0.08405 | -0.038 | -5.124
-12 | -0.405 | 0.08034 | -0.038 | -5.036
-11.5 | -0.378 | 0.077 | -0.039 | -4.914
-11 | -0.352 | 0.07483 | -0.039 | -4.707
-10.5 | -0.326 | 0.07105 | -0.039 | -4.588
-10 | -0.299 | 0.07361 | -0.039 | -4.067
-9.5 | -0.273 | 0.06439 | -0.04 | -4.24
-9 | -0.247 | 0.05674 | -0.041 | -4.35
-8.5 | -0.221 | 0.05144 | -0.043 | -4.288
-8 | -0.194 | 0.04612 | -0.045 | -4.216
-7.5 | -0.168 | 0.04387 | -0.046 | -3.819
-7 | -0.141 | 0.04079 | -0.047 | -3.453
-6.5 | -0.115 | 0.03604 | -0.052 | -3.188
-6 | -0.106 | 0.00599 | -0.083 | -17.673
-5.5 | -0.096 | 0.00585 | -0.084 | -16.331
-5 | -0.053 | 0.03334 | -0.049 | -1.593
-4.5 | -0.009 | 0.032 | -0.049 | -0.289
-4 | 0.049 | 0.00564 | -0.087 | 8.755
-3.5 | 0.114 | 0.00555 | -0.088 | 20.51
-3 | 0.181 | 0.00552 | -0.089 | 32.69
-2.5 | 0.249 | 0.00542 | -0.089 | 45.818
-2 | 0.317 | 0.00535 | -0.09 | 59.269
-1.5 | 0.386 | 0.0054 | -0.091 | 71.575
-1 | 0.456 | 0.00539 | -0.092 | 84.549
-0.5 | 0.525 | 0.0055 | -0.093 | 95.474
0 | 0.599 | 0.00549 | -0.094 | 109.005
0.5 | 0.667 | 0.00562 | -0.095 | 118.636
1 | 0.735 | 0.00577 | -0.096 | 127.341
1.5 | 0.803 | 0.00602 | -0.096 | 133.29
2 | 0.87 | 0.0063 | -0.097 | 138.053
2.5 | 0.938 | 0.00659 | -0.098 | 142.267
3 | 1.005 | 0.00603 | -0.099 | 166.657
3.5 | 1.073 | 0.00628 | -0.1 | 170.921
4 | 1.14 | 0.00658 | -0.101 | 173.129
4.5 | 1.206 | 0.0068 | -0.102 | 177.306
5 | 1.272 | 0.00711 | -0.103 | 179.014
5.5 | 1.337 | 0.0075 | -0.103 | 178.268
6 | 1.402 | 0.00811 | -0.104 | 172.805
6.5 | 1.466 | 0.00872 | -0.105 | 168.17
7 | 1.526 | 0.00925 | -0.106 | 165.074
7.5 | 1.581 | 0.00996 | -0.107 | 158.706
8 | 1.589 | 0.01691 | -0.105 | 94.001
8.5 | 1.624 | 0.01837 | -0.105 | 88.41
9 | 1.65 | 0.02017 | -0.105 | 81.808
9.5 | 1.664 | 0.02239 | -0.105 | 74.291
10 | 1.661 | 0.02484 | -0.105 | 66.898
10.5 | 1.634 | 0.02795 | -0.105 | 58.462
11 | 1.508 | 0.03216 | -0.104 | 46.895
11.5 | 0.983 | 0.05082 | -0.1 | 19.341
12 | 1.025 | 0.04637 | -0.102 | 22.106
12.5 | 1.046 | 0.05388 | -0.101 | 19.415
13 | 1.068 | 0.06202 | -0.101 | 17.219
13.5 | 1.099 | 0.06132 | -0.101 | 17.92
14 | 1.113 | 0.07351 | -0.099 | 15.142
14.5 | 1.148 | 0.07025 | -0.101 | 16.34

## 107. Re 8M Mach 0.50 (2)
BIGFOIL.COM POLAR EXPORT
spicasm
SPICA 11.73% smoothed |  |  |  | Cl Max: | 1.6694 | at alpha= | 12 | deg
XFOIL ncrit=9 |  |  |  | L/D Max: | 185.014 | at alpha= | 5.5 | deg
Re: | 8000000 |  |  | Cd Min: | 0.2465 | at alpha= | -20 | deg
Mach: | 0.5 |  |  | Cl=0 at alpha= | -5.0493 | deg
|  |  |  | @ Cl=0.1, Cd= | 0.0084921
|  |  |  | @ Cl=0.4, Cd= | 0.0060288
|  |  |  | @ Cl=0.6, Cd= | 0.0059787
alpha (deg) | Cl | Cd | Cm | Cl/Cd
-20 | -0.5863 | 0.2465 | 0.0198 | -2.3785
-19.5 | -0.5644 | 0.2392 | 0.0153 | -2.3595
-19 | -0.5432 | 0.2315 | 0.011 | -2.3464
-18.5 | -0.5217 | 0.22427 | 0.0068 | -2.3262
-18 | -0.5029 | 0.21562 | 0.0025 | -2.3323
-17.5 | -0.4828 | 0.20797 | -0.0016 | -2.3215
-17 | -0.4621 | 0.20087 | -0.0053 | -2.3005
-16.5 | -0.4411 | 0.19413 | -0.0089 | -2.2722
-16 | -0.4236 | 0.18623 | -0.0124 | -2.2746
-15.5 | -0.4011 | 0.17751 | -0.0179 | -2.2596
-15 | -0.3633 | 0.16813 | -0.0276 | -2.1608
-14.5 | -0.3202 | 0.15804 | -0.0391 | -2.0261
-13.5 | -0.2094 | 0.13503 | -0.0724 | -1.5508
-13 | -0.1879 | 0.1286 | -0.0762 | -1.4611
-12.5 | -0.1674 | 0.12248 | -0.0795 | -1.3668
-12 | -0.1533 | 0.11514 | -0.083 | -1.3314
-11.5 | -0.1395 | 0.10815 | -0.0863 | -1.2899
-11 | -0.1183 | 0.10283 | -0.0889 | -1.1504
-10.5 | -0.1014 | 0.09684 | -0.0917 | -1.0471
-10 | -0.0836 | 0.09118 | -0.0943 | -0.91687
-9.5 | -0.0701 | 0.08485 | -0.0972 | -0.82616
-9 | -0.0566 | 0.07876 | -0.0998 | -0.71864
-8.5 | -0.0477 | 0.07234 | -0.1026 | -0.65939
-8 | -0.0446 | 0.06566 | -0.1056 | -0.67926
-7.5 | -0.0292 | 0.06105 | -0.1073 | -0.4783
-7 | -0.0347 | 0.05498 | -0.1093 | -0.63114
-6.5 | -0.0409 | 0.04926 | -0.1117 | -0.83029
-6 | -0.0294 | 0.04266 | -0.1151 | -0.68917
-5.5 | -0.0183 | 0.03461 | -0.1171 | -0.52875
-5 | 0.002 | 0.02705 | -0.1164 | 0.073937
-4.5 | 0.0186 | 0.01811 | -0.1128 | 1.0271
-4 | 0.0522 | 0.01184 | -0.1085 | 4.4088
-3.5 | 0.1016 | 0.00838 | -0.1049 | 12.1241
-3 | 0.165 | 0.00724 | -0.1026 | 22.7901
-2.5 | 0.2303 | 0.00668 | -0.1007 | 34.476
-2 | 0.296 | 0.00637 | -0.0992 | 46.4678
-1.5 | 0.3609 | 0.00607 | -0.0977 | 59.4563
-1 | 0.4273 | 0.006 | -0.0966 | 71.2167
-0.5 | 0.4933 | 0.00595 | -0.0957 | 82.9076
0 | 0.5591 | 0.00596 | -0.0948 | 93.8087
0.5 | 0.6248 | 0.00599 | -0.094 | 104.3072
1 | 0.6901 | 0.00604 | -0.0931 | 114.255
1.5 | 0.7548 | 0.00616 | -0.0922 | 122.5325
2 | 0.8178 | 0.00628 | -0.091 | 130.2229
2.5 | 0.8805 | 0.00651 | -0.0897 | 135.2535
3 | 0.938 | 0.00631 | -0.0875 | 148.6529
3.5 | 0.9778 | 0.00566 | -0.0818 | 172.7562
4 | 1.0888 | 0.00594 | -0.0905 | 183.2997
4.5 | 1.1771 | 0.00638 | -0.0941 | 184.4984
5.5 | 1.3136 | 0.0071 | -0.0921 | 185.0141
6 | 1.367 | 0.00752 | -0.0879 | 181.7819
6.5 | 1.4219 | 0.00793 | -0.0838 | 179.3064
7 | 1.4727 | 0.00855 | -0.0789 | 172.2456
7.5 | 1.5184 | 0.00927 | -0.073 | 163.7972
8 | 1.5453 | 0.01035 | -0.0642 | 149.3043
8.5 | 1.5508 | 0.01256 | -0.0538 | 123.4713
9 | 1.5399 | 0.01639 | -0.0444 | 93.9536
9.5 | 1.5742 | 0.0188 | -0.0405 | 83.734
10 | 1.6057 | 0.02172 | -0.037 | 73.9273
10.5 | 1.6335 | 0.02514 | -0.0337 | 64.9761
11 | 1.6553 | 0.0291 | -0.0306 | 56.8832
11.5 | 1.6682 | 0.03381 | -0.0275 | 49.3404
12 | 1.6694 | 0.03949 | -0.0247 | 42.274
12.5 | 1.6664 | 0.04571 | -0.0224 | 36.4559
13 | 1.654 | 0.05298 | -0.0208 | 31.2193
13.5 | 1.6335 | 0.06131 | -0.02 | 26.6433
14 | 1.6052 | 0.07073 | -0.0203 | 22.6948
14.5 | 1.5705 | 0.08118 | -0.0218 | 19.3459
15 | 1.5289 | 0.09271 | -0.0244 | 16.4912
15.5 | 1.4931 | 0.10407 | -0.0276 | 14.3471
16 | 1.4563 | 0.116 | -0.0317 | 12.5543
16.5 | 1.4208 | 0.12815 | -0.0366 | 11.087
17 | 1.3932 | 0.13994 | -0.042 | 9.9557

## 108. Re 10M Mach 0.00 (1)
BIGFOIL.COM POLAR EXPORT
spicasm
SPICA 11.73% smoothed |  |  |  | Cl Max: | 1.783 | at alpha= | 13.5 | deg
JavaFoil+Calcfoil stall+Eppler ext transition |  |  |  | L/D Max: | 188.903 | at alpha= | 6.5 | deg
Re: | 10000000 |  |  | Cd Min: | 0.00507 | at alpha= | -2 | deg
Mach: | 0 |  |  | Cl=0 at alpha= | -4.4018 | deg
|  |  |  | @ Cl=0.1, Cd= | 0.0052105
|  |  |  | @ Cl=0.4, Cd= | 0.0052073
|  |  |  | @ Cl=0.6, Cd= | 0.0053936
alpha (deg) | Cl | Cd | Cm | Cl/Cd
-20 | -0.544 | 0.14331 | -0.03 | -3.796
-19.5 | -0.551 | 0.1373 | -0.031 | -4.013
-19 | -0.558 | 0.13218 | -0.031 | -4.218
-18.5 | -0.563 | 0.12664 | -0.031 | -4.446
-18 | -0.568 | 0.12121 | -0.032 | -4.684
-17.5 | -0.572 | 0.11567 | -0.032 | -4.942
-17 | -0.574 | 0.11115 | -0.032 | -5.167
-16.5 | -0.576 | 0.10617 | -0.033 | -5.422
-16 | -0.576 | 0.09963 | -0.034 | -5.783
-15.5 | -0.575 | 0.09474 | -0.034 | -6.07
-15 | -0.572 | 0.09021 | -0.035 | -6.338
-14.5 | -0.567 | 0.08589 | -0.035 | -6.598
-14 | -0.559 | 0.08249 | -0.035 | -6.779
-13.5 | -0.549 | 0.07938 | -0.035 | -6.921
-13 | -0.539 | 0.07406 | -0.036 | -7.283
-12.5 | -0.524 | 0.07211 | -0.036 | -7.273
-12 | -0.508 | 0.06856 | -0.036 | -7.417
-11.5 | -0.491 | 0.06474 | -0.036 | -7.578
-11 | -0.473 | 0.05815 | -0.04 | -8.133
-10.5 | -0.448 | 0.05754 | -0.038 | -7.782
-10 | -0.424 | 0.05236 | -0.041 | -8.103
-9.5 | -0.414 | 0.03413 | -0.052 | -12.142
-9 | -0.443 | 0.00677 | -0.067 | -65.4
-8.5 | -0.405 | 0.00628 | -0.068 | -64.396
-8 | -0.363 | 0.0061 | -0.069 | -59.408
-7.5 | -0.318 | 0.00591 | -0.07 | -53.871
-7 | -0.272 | 0.00567 | -0.071 | -47.951
-6.5 | -0.223 | 0.00547 | -0.071 | -40.718
-6 | -0.172 | 0.00554 | -0.072 | -31.076
-5.5 | -0.12 | 0.00542 | -0.073 | -22.098
-5 | -0.066 | 0.00536 | -0.074 | -12.306
-4.5 | -0.011 | 0.00529 | -0.074 | -2.04
-4 | 0.045 | 0.00522 | -0.075 | 8.713
-3.5 | 0.103 | 0.00521 | -0.076 | 19.685
-3 | 0.16 | 0.00514 | -0.077 | 31.232
-2.5 | 0.219 | 0.00514 | -0.078 | 42.59
-2 | 0.278 | 0.00507 | -0.078 | 54.785
-1.5 | 0.337 | 0.00511 | -0.079 | 65.994
-1 | 0.396 | 0.00521 | -0.08 | 76.113
-0.5 | 0.456 | 0.00517 | -0.081 | 88.145
0 | 0.519 | 0.00522 | -0.081 | 99.509
0.5 | 0.578 | 0.00536 | -0.082 | 107.96
1 | 0.637 | 0.00545 | -0.083 | 116.901
1.5 | 0.696 | 0.00558 | -0.084 | 124.703
2 | 0.755 | 0.00576 | -0.084 | 131.076
2.5 | 0.814 | 0.00513 | -0.085 | 158.882
3 | 0.873 | 0.0053 | -0.086 | 164.796
3.5 | 0.932 | 0.00545 | -0.087 | 170.968
4 | 0.991 | 0.00565 | -0.087 | 175.381
4.5 | 1.049 | 0.00573 | -0.088 | 183.175
5 | 1.108 | 0.00592 | -0.089 | 186.99
5.5 | 1.166 | 0.00618 | -0.09 | 188.594
6 | 1.224 | 0.00648 | -0.09 | 188.773
6.5 | 1.282 | 0.00678 | -0.091 | 188.903
7 | 1.338 | 0.00709 | -0.092 | 188.713
7.5 | 1.393 | 0.00742 | -0.093 | 187.729
8 | 1.446 | 0.00821 | -0.093 | 176.07
8.5 | 1.498 | 0.01015 | -0.094 | 147.593
9 | 1.549 | 0.01059 | -0.095 | 146.355
9.5 | 1.599 | 0.01109 | -0.095 | 144.212
10 | 1.647 | 0.01161 | -0.096 | 141.863
10.5 | 1.693 | 0.01216 | -0.097 | 139.31
11 | 1.734 | 0.01274 | -0.097 | 136.076
11.5 | 1.766 | 0.01332 | -0.098 | 132.58
12 | 1.765 | 0.0164 | -0.097 | 107.623
12.5 | 1.774 | 0.01754 | -0.097 | 101.178
13 | 1.782 | 0.01872 | -0.097 | 95.186
13.5 | 1.783 | 0.02034 | -0.097 | 87.67
14 | 1.776 | 0.02239 | -0.097 | 79.294
14.5 | 1.766 | 0.02425 | -0.098 | 72.809
15 | 1.75 | 0.02658 | -0.098 | 65.827
15.5 | 1.727 | 0.02932 | -0.097 | 58.903
16 | 1.7 | 0.03216 | -0.097 | 52.857
16.5 | 1.667 | 0.0359 | -0.097 | 46.435
17 | 1.633 | 0.03867 | -0.097 | 42.228
17.5 | 1.595 | 0.04212 | -0.097 | 37.877
18 | 1.551 | 0.04704 | -0.097 | 32.975
18.5 | 1.506 | 0.05179 | -0.097 | 29.074

## 109. Re 10M Mach 0.00 (2)
BIGFOIL.COM POLAR EXPORT
spicasm
SPICA 11.73% smoothed |  |  |  | Cl Max: | 1.8713 | at alpha= | 18 | deg
XFOIL ncrit=9 |  |  |  | L/D Max: | 187.931 | at alpha= | 5 | deg
Re: | 10000000 |  |  | Cd Min: | 0.06456 | at alpha= | 20 | deg
Mach: | 0 |  |  | Cl=0 at alpha= | -4.2571 | deg
|  |  |  | @ Cl=0.1, Cd= | 0.0058513
|  |  |  | @ Cl=0.4, Cd= | 0.00553
|  |  |  | @ Cl=0.6, Cd= | 0.005641
alpha (deg) | Cl | Cd | Cm | Cl/Cd
-20 | -1.5617 | 0.02624 | -0.1094 | -59.516
-19.5 | -1.5676 | 0.02406 | -0.1024 | -65.1538
-19 | -1.5525 | 0.02216 | -0.0977 | -70.0587
-18.5 | -1.5215 | 0.02056 | -0.0952 | -74.0029
-18 | -1.4753 | 0.01904 | -0.0952 | -77.4842
-17.5 | -1.4263 | 0.01784 | -0.0951 | -79.9496
-17 | -1.3727 | 0.01692 | -0.0956 | -81.1288
-16.5 | -1.3182 | 0.01603 | -0.0961 | -82.2333
-16 | -1.2642 | 0.01517 | -0.0964 | -83.3355
-15.5 | -1.2162 | 0.01462 | -0.0951 | -83.1874
-15 | -1.1618 | 0.01385 | -0.0952 | -83.8845
-14 | -1.0174 | 0.01236 | -0.103 | -82.3139
-13.5 | -0.9728 | 0.01226 | -0.1005 | -79.3475
-13 | -0.9288 | 0.01176 | -0.0983 | -78.9796
-12.5 | -0.8788 | 0.01147 | -0.097 | -76.6173
-12 | -0.8282 | 0.01116 | -0.0959 | -74.2115
-11.5 | -0.7778 | 0.01074 | -0.0947 | -72.4209
-11 | -0.7253 | 0.01051 | -0.0939 | -69.0105
-10.5 | -0.6733 | 0.01021 | -0.093 | -65.9452
-10 | -0.6215 | 0.00979 | -0.092 | -63.4831
-9.5 | -0.574 | 0.00877 | -0.0905 | -65.4504
-9 | -0.5217 | 0.00831 | -0.0896 | -62.7798
-8.5 | -0.4682 | 0.00795 | -0.0889 | -58.8931
-8 | -0.4142 | 0.00763 | -0.0883 | -54.2857
-7.5 | -0.3598 | 0.00732 | -0.0877 | -49.153
-7 | -0.3047 | 0.00708 | -0.0872 | -43.0367
-6.5 | -0.2497 | 0.00685 | -0.0868 | -36.4526
-6 | -0.1943 | 0.00661 | -0.0864 | -29.3949
-5.5 | -0.1389 | 0.00641 | -0.086 | -21.6693
-5 | -0.0831 | 0.00623 | -0.0857 | -13.3387
-4.5 | -0.0273 | 0.00608 | -0.0854 | -4.4901
-4 | 0.0289 | 0.00595 | -0.0852 | 4.8571
-3.5 | 0.085 | 0.00587 | -0.085 | 14.4804
-3 | 0.1413 | 0.0058 | -0.0848 | 24.3621
-2.5 | 0.1966 | 0.00567 | -0.0845 | 34.6737
-2 | 0.2522 | 0.00559 | -0.0842 | 45.1163
-1.5 | 0.3079 | 0.00554 | -0.0839 | 55.5776
-1 | 0.3635 | 0.00553 | -0.0837 | 65.7324
-0.5 | 0.419 | 0.00553 | -0.0835 | 75.7685
0 | 0.4744 | 0.00556 | -0.0832 | 85.3237
0.5 | 0.5297 | 0.00559 | -0.083 | 94.7585
1 | 0.5849 | 0.00563 | -0.0827 | 103.8899
1.5 | 0.6396 | 0.00567 | -0.0824 | 112.8042
2 | 0.6938 | 0.00577 | -0.0821 | 120.2426
2.5 | 0.7474 | 0.0059 | -0.0816 | 126.678
3 | 0.7976 | 0.00573 | -0.0806 | 139.1972
3.5 | 0.8417 | 0.00525 | -0.0785 | 160.3238
4 | 0.8995 | 0.00491 | -0.0792 | 183.1976
4.5 | 0.9694 | 0.00522 | -0.0826 | 185.7088
5 | 1.0355 | 0.00551 | -0.0852 | 187.931
5.5 | 1.1013 | 0.00587 | -0.0878 | 187.615
6 | 1.1642 | 0.00621 | -0.0897 | 187.4718
6.5 | 1.2181 | 0.00657 | -0.0897 | 185.4033
7 | 1.263 | 0.0069 | -0.0877 | 183.0435
7.5 | 1.3049 | 0.00742 | -0.0852 | 175.8625
8 | 1.3452 | 0.00802 | -0.0824 | 167.7307
8.5 | 1.3814 | 0.00892 | -0.079 | 154.8655
9 | 1.4129 | 0.01011 | -0.0749 | 139.7527
9.5 | 1.4517 | 0.01089 | -0.0722 | 133.3058
10 | 1.4942 | 0.01141 | -0.0702 | 130.9553
10.5 | 1.5352 | 0.01198 | -0.0681 | 128.1469
11 | 1.5717 | 0.01253 | -0.065 | 125.435
11.5 | 1.6048 | 0.01313 | -0.0615 | 122.2239
12 | 1.6376 | 0.01387 | -0.0582 | 118.0678
12.5 | 1.6702 | 0.01466 | -0.0552 | 113.9291
13 | 1.7016 | 0.01556 | -0.0523 | 109.3573
13.5 | 1.7305 | 0.01667 | -0.0494 | 103.8092
14 | 1.7559 | 0.01808 | -0.0465 | 97.1184
14.5 | 1.779 | 0.0198 | -0.0437 | 89.8485
15 | 1.8015 | 0.02173 | -0.0415 | 82.9038
15.5 | 1.8221 | 0.02396 | -0.0395 | 76.0476
16 | 1.84 | 0.02657 | -0.0377 | 69.251
16.5 | 1.853 | 0.0297 | -0.036 | 62.3906
17 | 1.8648 | 0.03312 | -0.0346 | 56.3043
17.5 | 1.8698 | 0.03729 | -0.0334 | 50.1421
18 | 1.8713 | 0.04203 | -0.0324 | 44.523
18.5 | 1.87 | 0.04724 | -0.0318 | 39.5851
19 | 1.8691 | 0.05259 | -0.0316 | 35.541
19.5 | 1.8661 | 0.0583 | -0.0316 | 32.0086
20 | 1.8598 | 0.06456 | -0.032 | 28.8073

## 110. Re 10M Mach 0.10 (1)
BIGFOIL.COM POLAR EXPORT
spicasm
SPICA 11.73% smoothed |  |  |  | Cl Max: | 1.778 | at alpha= | 13 | deg
JavaFoil+Calcfoil stall+Eppler ext transition |  |  |  | L/D Max: | 190.445 | at alpha= | 5.5 | deg
Re: | 10000000 |  |  | Cd Min: | 0.00507 | at alpha= | -2 | deg
Mach: | 0.1 |  |  | Cl=0 at alpha= | -4.4035 | deg
|  |  |  | @ Cl=0.1, Cd= | 0.0052137
|  |  |  | @ Cl=0.4, Cd= | 0.0051217
|  |  |  | @ Cl=0.6, Cd= | 0.0054163
alpha (deg) | Cl | Cd | Cm | Cl/Cd
-20 | -0.498 | 0.14517 | -0.03 | -3.431
-19.5 | -0.508 | 0.13826 | -0.031 | -3.671
-19 | -0.516 | 0.13217 | -0.031 | -3.907
-18.5 | -0.525 | 0.12617 | -0.032 | -4.159
-18 | -0.532 | 0.12036 | -0.032 | -4.42
-17.5 | -0.538 | 0.11669 | -0.032 | -4.611
-17 | -0.543 | 0.1114 | -0.033 | -4.876
-16.5 | -0.547 | 0.1063 | -0.033 | -5.147
-16 | -0.55 | 0.10032 | -0.034 | -5.484
-15.5 | -0.551 | 0.09515 | -0.034 | -5.794
-15 | -0.55 | 0.09053 | -0.035 | -6.081
-14.5 | -0.548 | 0.08622 | -0.035 | -6.357
-14 | -0.543 | 0.08275 | -0.035 | -6.56
-13.5 | -0.535 | 0.07973 | -0.035 | -6.715
-13 | -0.527 | 0.07404 | -0.037 | -7.121
-12.5 | -0.514 | 0.07199 | -0.036 | -7.146
-12 | -0.5 | 0.06861 | -0.036 | -7.291
-11.5 | -0.483 | 0.06526 | -0.036 | -7.409
-11 | -0.466 | 0.05951 | -0.039 | -7.835
-10.5 | -0.446 | 0.05485 | -0.041 | -8.134
-10 | -0.419 | 0.05483 | -0.038 | -7.637
-9.5 | -0.399 | 0.04484 | -0.046 | -8.905
-9 | -0.439 | 0.00704 | -0.068 | -62.358
-8.5 | -0.404 | 0.00641 | -0.069 | -62.989
-8 | -0.362 | 0.00617 | -0.07 | -58.698
-7.5 | -0.318 | 0.00587 | -0.07 | -54.229
-7 | -0.272 | 0.00566 | -0.071 | -48.004
-6.5 | -0.223 | 0.00552 | -0.072 | -40.465
-6 | -0.173 | 0.00555 | -0.073 | -31.069
-5.5 | -0.12 | 0.00547 | -0.073 | -21.947
-5 | -0.066 | 0.00542 | -0.074 | -12.209
-4.5 | -0.011 | 0.00534 | -0.075 | -2.024
-4 | 0.046 | 0.00528 | -0.076 | 8.646
-3.5 | 0.103 | 0.00521 | -0.076 | 19.791
-3 | 0.161 | 0.00513 | -0.077 | 31.427
-2.5 | 0.22 | 0.00513 | -0.078 | 42.897
-2 | 0.279 | 0.00507 | -0.079 | 55.055
-1.5 | 0.339 | 0.00517 | -0.079 | 65.431
-1 | 0.398 | 0.00512 | -0.08 | 77.754
-0.5 | 0.458 | 0.00517 | -0.081 | 88.652
0 | 0.522 | 0.00527 | -0.082 | 99.094
0.5 | 0.581 | 0.00541 | -0.083 | 107.327
1 | 0.641 | 0.00543 | -0.083 | 117.962
1.5 | 0.7 | 0.00564 | -0.084 | 124.172
2 | 0.759 | 0.00583 | -0.085 | 130.29
2.5 | 0.818 | 0.00508 | -0.086 | 161.156
3 | 0.878 | 0.00536 | -0.086 | 163.87
3.5 | 0.937 | 0.00551 | -0.087 | 169.929
4 | 0.996 | 0.00563 | -0.088 | 176.907
4.5 | 1.055 | 0.0058 | -0.089 | 181.863
5 | 1.113 | 0.00601 | -0.089 | 185.201
5.5 | 1.172 | 0.00615 | -0.09 | 190.445
6 | 1.23 | 0.00647 | -0.091 | 189.953
6.5 | 1.288 | 0.00686 | -0.092 | 187.852
7 | 1.344 | 0.0072 | -0.092 | 186.809
7.5 | 1.399 | 0.00753 | -0.093 | 185.766
8 | 1.453 | 0.00828 | -0.094 | 175.378
8.5 | 1.505 | 0.01025 | -0.094 | 146.85
9 | 1.556 | 0.01068 | -0.095 | 145.642
9.5 | 1.606 | 0.0112 | -0.096 | 143.379
10 | 1.653 | 0.01175 | -0.097 | 140.667
10.5 | 1.699 | 0.0123 | -0.097 | 138.194
11 | 1.74 | 0.0129 | -0.098 | 134.802
11.5 | 1.77 | 0.01548 | -0.099 | 114.325
12 | 1.761 | 0.01684 | -0.097 | 104.582
12.5 | 1.772 | 0.01791 | -0.097 | 98.973
13 | 1.778 | 0.01916 | -0.098 | 92.79
13.5 | 1.775 | 0.02117 | -0.098 | 83.854
14 | 1.766 | 0.02311 | -0.098 | 76.414
14.5 | 1.752 | 0.0252 | -0.098 | 69.523
15 | 1.73 | 0.02801 | -0.098 | 61.771
15.5 | 1.704 | 0.03071 | -0.098 | 55.472
16 | 1.672 | 0.03389 | -0.097 | 49.33
16.5 | 1.636 | 0.0369 | -0.098 | 44.348
17 | 1.593 | 0.04163 | -0.097 | 38.26
17.5 | 1.55 | 0.04522 | -0.097 | 34.271
18 | 1.505 | 0.04839 | -0.097 | 31.102

## 111. Re 10M Mach 0.10 (2)
BIGFOIL.COM POLAR EXPORT
spicasm
SPICA 11.73% smoothed |  |  |  | Cl Max: | 1.8631 | at alpha= | 17.5 | deg
XFOIL ncrit=9 |  |  |  | L/D Max: | 188.123 | at alpha= | 5 | deg
Re: | 10000000 |  |  | Cd Min: | 0.06893 | at alpha= | 20 | deg
Mach: | 0.1 |  |  | Cl=0 at alpha= | -4.2535 | deg
|  |  |  | @ Cl=0.1, Cd= | 0.0058617
|  |  |  | @ Cl=0.4, Cd= | 0.0055362
|  |  |  | @ Cl=0.6, Cd= | 0.0056485
alpha (deg) | Cl | Cd | Cm | Cl/Cd
-19.5 | -1.431 | 0.03543 | -0.1128 | -40.3895
-19 | -1.4735 | 0.02842 | -0.1131 | -51.8473
-18.5 | -1.4921 | 0.02558 | -0.1051 | -58.3307
-18 | -1.4761 | 0.02291 | -0.1013 | -64.4304
-17.5 | -1.4327 | 0.02091 | -0.1009 | -68.5175
-17 | -1.3822 | 0.01949 | -0.1008 | -70.9184
-16.5 | -1.3282 | 0.01828 | -0.101 | -72.6586
-16 | -1.2751 | 0.017 | -0.1011 | -75.0059
-15.5 | -1.2259 | 0.01625 | -0.0997 | -75.44
-15 | -1.1739 | 0.01521 | -0.0991 | -77.1795
-14.5 | -1.1068 | 0.01426 | -0.1015 | -77.6157
-14 | -1.0268 | 0.01328 | -0.1065 | -77.3193
-13 | -0.9373 | 0.01238 | -0.1015 | -75.7108
-12.5 | -0.8872 | 0.01199 | -0.0999 | -73.995
-12 | -0.8363 | 0.0116 | -0.0984 | -72.0948
-11.5 | -0.7856 | 0.0111 | -0.097 | -70.7748
-11 | -0.7325 | 0.01082 | -0.096 | -67.6987
-10.5 | -0.68 | 0.01048 | -0.0948 | -64.8855
-10 | -0.6268 | 0.01012 | -0.0938 | -61.9368
-9.5 | -0.5775 | 0.00926 | -0.0923 | -62.365
-9 | -0.5264 | 0.00854 | -0.0911 | -61.6393
-8.5 | -0.4725 | 0.00812 | -0.0902 | -58.1897
-8 | -0.418 | 0.00776 | -0.0895 | -53.866
-7.5 | -0.3632 | 0.00743 | -0.0888 | -48.8829
-7 | -0.3075 | 0.00717 | -0.0882 | -42.887
-6.5 | -0.252 | 0.00693 | -0.0877 | -36.3636
-6 | -0.1962 | 0.00667 | -0.0872 | -29.4153
-5.5 | -0.1403 | 0.00646 | -0.0868 | -21.7183
-5 | -0.0841 | 0.00626 | -0.0864 | -13.4345
-4.5 | -0.0279 | 0.00611 | -0.086 | -4.5663
-4 | 0.0287 | 0.00597 | -0.0858 | 4.8074
-3.5 | 0.0852 | 0.00588 | -0.0855 | 14.4898
-3 | 0.1419 | 0.00581 | -0.0853 | 24.4234
-2.5 | 0.1976 | 0.00568 | -0.085 | 34.7887
-2 | 0.2535 | 0.00559 | -0.0846 | 45.3488
-1.5 | 0.3096 | 0.00555 | -0.0844 | 55.7838
-1 | 0.3656 | 0.00553 | -0.0841 | 66.1121
-0.5 | 0.4214 | 0.00554 | -0.0839 | 76.065
0 | 0.4772 | 0.00556 | -0.0836 | 85.8273
0.5 | 0.5328 | 0.00559 | -0.0834 | 95.3131
1 | 0.5883 | 0.00564 | -0.0831 | 104.3085
1.5 | 0.6433 | 0.00568 | -0.0828 | 113.257
2 | 0.6978 | 0.00578 | -0.0824 | 120.7266
2.5 | 0.7518 | 0.00591 | -0.0819 | 127.2081
3 | 0.8022 | 0.00576 | -0.0809 | 139.2708
3.5 | 0.8466 | 0.00526 | -0.0788 | 160.9506
4 | 0.9056 | 0.00494 | -0.0796 | 183.3198
4.5 | 0.9755 | 0.00525 | -0.0829 | 185.8095
5 | 1.0422 | 0.00554 | -0.0855 | 188.1227
5.5 | 1.1084 | 0.0059 | -0.0881 | 187.8644
6 | 1.1719 | 0.00625 | -0.09 | 187.504
6.5 | 1.2252 | 0.0066 | -0.0897 | 185.6364
7 | 1.2703 | 0.00694 | -0.0876 | 183.0403
7.5 | 1.3124 | 0.00747 | -0.085 | 175.6894
8 | 1.353 | 0.00807 | -0.0822 | 167.658
8.5 | 1.3887 | 0.00902 | -0.0786 | 153.9579
9 | 1.4195 | 0.01025 | -0.0742 | 138.4878
9.5 | 1.4588 | 0.01101 | -0.0715 | 132.4977
10 | 1.5014 | 0.01154 | -0.0694 | 130.104
10.5 | 1.542 | 0.01213 | -0.067 | 127.1228
11 | 1.5761 | 0.01268 | -0.0633 | 124.2981
11.5 | 1.6097 | 0.01334 | -0.0598 | 120.6672
12 | 1.6424 | 0.01413 | -0.0565 | 116.235
12.5 | 1.6755 | 0.01496 | -0.0535 | 111.9987
13 | 1.7063 | 0.01596 | -0.0505 | 106.911
13.5 | 1.7345 | 0.0172 | -0.0475 | 100.843
14 | 1.7589 | 0.01879 | -0.0445 | 93.6083
14.5 | 1.7809 | 0.02073 | -0.0418 | 85.9093
15 | 1.8038 | 0.0228 | -0.0397 | 79.114
15.5 | 1.8232 | 0.02526 | -0.0377 | 72.1774
16 | 1.8397 | 0.02814 | -0.036 | 65.3767
16.5 | 1.8508 | 0.0316 | -0.0343 | 58.5696
17 | 1.8604 | 0.03535 | -0.033 | 52.628
17.5 | 1.8631 | 0.03996 | -0.0319 | 46.6241
18 | 1.8631 | 0.04502 | -0.0311 | 41.3838
18.5 | 1.8618 | 0.05042 | -0.0306 | 36.9258
19 | 1.8586 | 0.05616 | -0.0305 | 33.0947
19.5 | 1.8522 | 0.06249 | -0.0308 | 29.6399
20 | 1.8453 | 0.06893 | -0.0312 | 26.7706

## 112. Re 10M Mach 0.25 (1)
BIGFOIL.COM POLAR EXPORT
spicasm
SPICA 11.73% smoothed |  |  |  | Cl Max: | 1.756 | at alpha= | 12 | deg
JavaFoil+Calcfoil stall+Eppler ext transition |  |  |  | L/D Max: | 190.058 | at alpha= | 5.5 | deg
Re: | 10000000 |  |  | Cd Min: | 0.00511 | at alpha= | -2 | deg
Mach: | 0.25 |  |  | Cl=0 at alpha= | -4.4052 | deg
|  |  |  | @ Cl=0.1, Cd= | 0.0052052
|  |  |  | @ Cl=0.4, Cd= | 0.0051611
|  |  |  | @ Cl=0.6, Cd= | 0.0054615
alpha (deg) | Cl | Cd | Cm | Cl/Cd
-17 | -0.244 | 0.11276 | -0.033 | -2.164
-16.5 | -0.278 | 0.10815 | -0.034 | -2.573
-16 | -0.309 | 0.10066 | -0.035 | -3.07
-15.5 | -0.336 | 0.09577 | -0.036 | -3.508
-15 | -0.359 | 0.09242 | -0.035 | -3.887
-14.5 | -0.38 | 0.08803 | -0.036 | -4.311
-14 | -0.397 | 0.08345 | -0.037 | -4.753
-13.5 | -0.409 | 0.08051 | -0.036 | -5.086
-13 | -0.419 | 0.07623 | -0.037 | -5.499
-12.5 | -0.425 | 0.07198 | -0.038 | -5.905
-12 | -0.427 | 0.0683 | -0.038 | -6.246
-11.5 | -0.424 | 0.06489 | -0.038 | -6.532
-11 | -0.417 | 0.0617 | -0.039 | -6.76
-10.5 | -0.407 | 0.05657 | -0.041 | -7.203
-10 | -0.391 | 0.05575 | -0.039 | -7.006
-9.5 | -0.373 | 0.05145 | -0.041 | -7.241
-9 | -0.35 | 0.04838 | -0.042 | -7.231
-8.5 | -0.322 | 0.04679 | -0.041 | -6.882
-8 | -0.293 | 0.04321 | -0.043 | -6.779
-7.5 | -0.315 | 0.0061 | -0.072 | -51.73
-7 | -0.271 | 0.00572 | -0.073 | -47.488
-6.5 | -0.224 | 0.00562 | -0.074 | -39.867
-6 | -0.174 | 0.00568 | -0.075 | -30.662
-5.5 | -0.122 | 0.00558 | -0.075 | -21.831
-5 | -0.067 | 0.00541 | -0.076 | -12.442
-4.5 | -0.011 | 0.00532 | -0.077 | -2.072
-4 | 0.047 | 0.00526 | -0.078 | 8.868
-3.5 | 0.105 | 0.0052 | -0.078 | 20.259
-3 | 0.165 | 0.0052 | -0.079 | 31.766
-2.5 | 0.225 | 0.00512 | -0.08 | 44.053
-2 | 0.286 | 0.00511 | -0.081 | 56.026
-1.5 | 0.348 | 0.00511 | -0.082 | 67.979
-1 | 0.409 | 0.00517 | -0.082 | 79.134
-0.5 | 0.47 | 0.00521 | -0.083 | 90.377
0 | 0.536 | 0.00527 | -0.084 | 101.695
0.5 | 0.597 | 0.00546 | -0.085 | 109.43
1 | 0.658 | 0.00549 | -0.086 | 119.849
1.5 | 0.719 | 0.00564 | -0.086 | 127.519
2 | 0.78 | 0.00588 | -0.087 | 132.548
2.5 | 0.841 | 0.00512 | -0.088 | 164.119
3 | 0.902 | 0.00544 | -0.089 | 165.629
3.5 | 0.962 | 0.00561 | -0.089 | 171.645
4 | 1.023 | 0.00574 | -0.09 | 178.052
4.5 | 1.083 | 0.00589 | -0.091 | 183.72
5 | 1.143 | 0.00612 | -0.092 | 186.736
5.5 | 1.203 | 0.00633 | -0.093 | 190.058
6 | 1.262 | 0.00673 | -0.093 | 187.693
6.5 | 1.322 | 0.00706 | -0.094 | 187.232
7 | 1.379 | 0.0074 | -0.095 | 186.408
7.5 | 1.435 | 0.00776 | -0.096 | 184.875
8 | 1.489 | 0.01025 | -0.096 | 145.189
8.5 | 1.541 | 0.01077 | -0.097 | 143.116
9 | 1.592 | 0.01128 | -0.098 | 141.089
9.5 | 1.64 | 0.01185 | -0.099 | 138.434
10 | 1.687 | 0.01249 | -0.099 | 135.001
10.5 | 1.711 | 0.0154 | -0.099 | 111.039
11 | 1.733 | 0.01656 | -0.099 | 104.664
11.5 | 1.749 | 0.01756 | -0.099 | 99.591
12 | 1.756 | 0.01887 | -0.099 | 93.045
12.5 | 1.753 | 0.02042 | -0.099 | 85.846
13 | 1.74 | 0.02247 | -0.099 | 77.427
13.5 | 1.715 | 0.02513 | -0.099 | 68.256
14 | 1.682 | 0.02792 | -0.099 | 60.254
14.5 | 1.638 | 0.03132 | -0.099 | 52.3
15 | 1.585 | 0.03447 | -0.099 | 45.99
15.5 | 1.52 | 0.03943 | -0.098 | 38.547
16 | 1.446 | 0.04456 | -0.098 | 32.448
16.5 | 1.365 | 0.04944 | -0.098 | 27.608
17 | 1.274 | 0.05669 | -0.097 | 22.475

## 113. Re 10M Mach 0.25 (2)
BIGFOIL.COM POLAR EXPORT
spicasm
SPICA 11.73% smoothed |  |  |  | Cl Max: | 1.8224 | at alpha= | 16.5 | deg
XFOIL ncrit=9 |  |  |  | L/D Max: | 190.018 | at alpha= | 5 | deg
Re: | 10000000 |  |  | Cd Min: | 0.16788 | at alpha= | -16 | deg
Mach: | 0.25 |  |  | Cl=0 at alpha= | -4.2355 | deg
|  |  |  | @ Cl=0.1, Cd= | 0.0059366
|  |  |  | @ Cl=0.4, Cd= | 0.005564
|  |  |  | @ Cl=0.6, Cd= | 0.0056649
alpha (deg) | Cl | Cd | Cm | Cl/Cd
-16 | -0.4482 | 0.16788 | -0.012 | -2.6698
-15.5 | -0.4276 | 0.16042 | -0.0173 | -2.6655
-15 | -0.4027 | 0.15204 | -0.0245 | -2.6486
-14.5 | -0.3966 | 0.1466 | -0.0245 | -2.7053
-14 | -0.3423 | 0.13249 | -0.0445 | -2.5836
-13.5 | -0.273 | 0.11919 | -0.0675 | -2.2905
-13 | -0.2426 | 0.11288 | -0.0743 | -2.1492
-12.5 | -0.2261 | 0.10673 | -0.078 | -2.1184
-12 | -0.2299 | 0.09705 | -0.0827 | -2.3689
-11 | -0.7175 | 0.01941 | -0.1125 | -36.9655
-10.5 | -0.6916 | 0.01537 | -0.1085 | -44.9967
-10 | -0.647 | 0.01347 | -0.1055 | -48.0327
-9.5 | -0.5975 | 0.01207 | -0.1029 | -49.5029
-9 | -0.543 | 0.01122 | -0.1009 | -48.3957
-8.5 | -0.4857 | 0.0107 | -0.0994 | -45.3925
-8 | -0.4375 | 0.00891 | -0.0969 | -49.1021
-7.5 | -0.381 | 0.00828 | -0.0953 | -46.0145
-7 | -0.3222 | 0.0079 | -0.0942 | -40.7848
-6.5 | -0.2642 | 0.00753 | -0.0931 | -35.0863
-6 | -0.206 | 0.00712 | -0.0921 | -28.9326
-5.5 | -0.1479 | 0.00681 | -0.0912 | -21.7181
-5 | -0.0893 | 0.00652 | -0.0904 | -13.6963
-4.5 | -0.0311 | 0.0063 | -0.0897 | -4.9365
-4 | 0.0277 | 0.00609 | -0.0891 | 4.5484
-3.5 | 0.0862 | 0.00596 | -0.0886 | 14.4631
-3 | 0.1452 | 0.00586 | -0.0882 | 24.7782
-2.5 | 0.2036 | 0.0058 | -0.0878 | 35.1034
-2 | 0.2612 | 0.00564 | -0.0872 | 46.3121
-1.5 | 0.3192 | 0.00559 | -0.0868 | 57.102
-1 | 0.3771 | 0.00556 | -0.0865 | 67.8237
-0.5 | 0.4347 | 0.00557 | -0.0861 | 78.0431
0 | 0.4924 | 0.00559 | -0.0858 | 88.0859
0.5 | 0.5499 | 0.00563 | -0.0854 | 97.6732
1 | 0.6073 | 0.00567 | -0.0851 | 107.1076
1.5 | 0.6641 | 0.00575 | -0.0847 | 115.4957
2 | 0.7199 | 0.00585 | -0.0841 | 123.0598
2.5 | 0.776 | 0.00598 | -0.0836 | 129.7659
3 | 0.8278 | 0.00587 | -0.0824 | 141.0221
3.5 | 0.8736 | 0.00535 | -0.0801 | 163.2897
5 | 1.0793 | 0.00568 | -0.0872 | 190.0176
5.5 | 1.1478 | 0.00608 | -0.0896 | 188.7829
6 | 1.2146 | 0.00643 | -0.0916 | 188.8958
6.5 | 1.2639 | 0.00679 | -0.0896 | 186.1414
7 | 1.3105 | 0.00716 | -0.0871 | 183.0307
7.5 | 1.3535 | 0.00772 | -0.084 | 175.3238
8 | 1.3951 | 0.0084 | -0.0806 | 166.0833
8.5 | 1.4291 | 0.0095 | -0.0761 | 150.4316
9 | 1.4543 | 0.01099 | -0.0701 | 132.3294
9.5 | 1.4956 | 0.01166 | -0.0669 | 128.2676
10 | 1.5299 | 0.01228 | -0.0623 | 124.5847
10.5 | 1.5668 | 0.01295 | -0.0585 | 120.9884
11 | 1.6032 | 0.01374 | -0.0549 | 116.6812
11.5 | 1.6359 | 0.01477 | -0.0511 | 110.7583
12 | 1.669 | 0.01589 | -0.0476 | 105.0346
12.5 | 1.6995 | 0.01728 | -0.0443 | 98.3507
13 | 1.7266 | 0.01904 | -0.0411 | 90.6828
13.5 | 1.7502 | 0.02126 | -0.0382 | 82.3236
14 | 1.7715 | 0.02389 | -0.0357 | 74.1524
14.5 | 1.7905 | 0.02687 | -0.0335 | 66.6357
15 | 1.8058 | 0.03031 | -0.0315 | 59.5777
15.5 | 1.8166 | 0.03431 | -0.0298 | 52.9467
16 | 1.8221 | 0.03892 | -0.0283 | 46.8165
16.5 | 1.8224 | 0.04426 | -0.0272 | 41.1749
17 | 1.8195 | 0.05009 | -0.0264 | 36.3246
17.5 | 1.8121 | 0.0566 | -0.026 | 32.0159
18 | 1.8067 | 0.06312 | -0.0261 | 28.6233
18.5 | 1.7938 | 0.07059 | -0.0265 | 25.4115
19 | 1.7806 | 0.07841 | -0.0275 | 22.7088
19.5 | 1.7592 | 0.08733 | -0.0291 | 20.1443
20 | 1.7381 | 0.0965 | -0.0312 | 18.0114

## 114. Re 10M Mach 0.50 (1)
BIGFOIL.COM POLAR EXPORT
spicasm
SPICA 11.73% smoothed |  |  |  | Cl Max: | 1.668 | at alpha= | 9.5 | deg
JavaFoil+Calcfoil stall+Eppler ext transition |  |  |  | L/D Max: | 181.412 | at alpha= | 5 | deg
Re: | 10000000 |  |  | Cd Min: | 0.00525 | at alpha= | -2 | deg
Mach: | 0.5 |  |  | Cl=0 at alpha= | -4.4224 | deg
|  |  |  | @ Cl=0.1, Cd= | 0.005498
|  |  |  | @ Cl=0.4, Cd= | 0.005274
|  |  |  | @ Cl=0.6, Cd= | 0.0054429
alpha (deg) | Cl | Cd | Cm | Cl/Cd
-20 | -0.815 | 0.14957 | -0.035 | -5.448
-19.5 | -0.79 | 0.14369 | -0.035 | -5.497
-19 | -0.765 | 0.13957 | -0.036 | -5.48
-18.5 | -0.74 | 0.13307 | -0.036 | -5.558
-18 | -0.714 | 0.12952 | -0.036 | -5.516
-17.5 | -0.689 | 0.1209 | -0.037 | -5.702
-17 | -0.664 | 0.11677 | -0.037 | -5.687
-16.5 | -0.639 | 0.12363 | -0.037 | -5.166
-16 | -0.613 | 0.11518 | -0.038 | -5.325
-15.5 | -0.588 | 0.10797 | -0.038 | -5.444
-15 | -0.562 | 0.10221 | -0.039 | -5.497
-14.5 | -0.536 | 0.09869 | -0.039 | -5.43
-14 | -0.51 | 0.09374 | -0.039 | -5.437
-13.5 | -0.483 | 0.09024 | -0.038 | -5.354
-13 | -0.457 | 0.09102 | -0.038 | -5.018
-12.5 | -0.431 | 0.08228 | -0.038 | -5.235
-12 | -0.405 | 0.07999 | -0.038 | -5.058
-11.5 | -0.379 | 0.07558 | -0.039 | -5.008
-11 | -0.352 | 0.07283 | -0.039 | -4.837
-10.5 | -0.326 | 0.07017 | -0.04 | -4.646
-10 | -0.299 | 0.07227 | -0.039 | -4.144
-9.5 | -0.273 | 0.06376 | -0.04 | -4.284
-9 | -0.247 | 0.05636 | -0.041 | -4.38
-8.5 | -0.221 | 0.05063 | -0.043 | -4.359
-8 | -0.195 | 0.0457 | -0.046 | -4.256
-7.5 | -0.168 | 0.0437 | -0.046 | -3.835
-7 | -0.141 | 0.03992 | -0.049 | -3.537
-6.5 | -0.115 | 0.03574 | -0.053 | -3.216
-6 | -0.106 | 0.00584 | -0.083 | -18.129
-5.5 | -0.096 | 0.00568 | -0.084 | -16.82
-5 | -0.054 | 0.03011 | -0.056 | -1.788
-4.5 | -0.009 | 0.02712 | -0.059 | -0.349
-4 | 0.049 | 0.0056 | -0.087 | 8.826
-3.5 | 0.114 | 0.00547 | -0.088 | 20.811
-3 | 0.181 | 0.00529 | -0.089 | 34.136
-2.5 | 0.249 | 0.0053 | -0.089 | 46.908
-2 | 0.317 | 0.00525 | -0.09 | 60.421
-1.5 | 0.386 | 0.00526 | -0.091 | 73.494
-1 | 0.456 | 0.00533 | -0.092 | 85.508
-0.5 | 0.525 | 0.00537 | -0.093 | 97.74
0 | 0.599 | 0.00544 | -0.094 | 109.994
0.5 | 0.667 | 0.00564 | -0.095 | 118.233
1 | 0.735 | 0.00574 | -0.096 | 127.952
1.5 | 0.803 | 0.006 | -0.096 | 133.753
2 | 0.87 | 0.00625 | -0.097 | 139.228
2.5 | 0.938 | 0.0065 | -0.098 | 144.329
3 | 1.005 | 0.00602 | -0.099 | 167.103
3.5 | 1.073 | 0.00618 | -0.1 | 173.469
4 | 1.14 | 0.00645 | -0.101 | 176.782
4.5 | 1.206 | 0.00665 | -0.102 | 181.26
5 | 1.272 | 0.00701 | -0.103 | 181.412
5.5 | 1.337 | 0.00756 | -0.103 | 177.021
6 | 1.402 | 0.00801 | -0.104 | 174.984
6.5 | 1.466 | 0.00856 | -0.105 | 171.357
7 | 1.526 | 0.00913 | -0.106 | 167.234
7.5 | 1.552 | 0.01495 | -0.105 | 103.821
8 | 1.594 | 0.01614 | -0.105 | 98.746
8.5 | 1.629 | 0.01762 | -0.105 | 92.43
9 | 1.655 | 0.01925 | -0.105 | 85.948
9.5 | 1.668 | 0.0214 | -0.105 | 77.921
10 | 1.667 | 0.02367 | -0.105 | 70.394
10.5 | 1.639 | 0.0266 | -0.105 | 61.626
11 | 1.512 | 0.03055 | -0.105 | 49.498
11.5 | 0.984 | 0.04943 | -0.1 | 19.904
12 | 1.029 | 0.04364 | -0.103 | 23.582
12.5 | 1.05 | 0.05118 | -0.102 | 20.514
13 | 1.071 | 0.05877 | -0.101 | 18.231
13.5 | 1.103 | 0.0581 | -0.102 | 18.985
14 | 1.118 | 0.06996 | -0.1 | 15.978
14.5 | 1.155 | 0.06502 | -0.102 | 17.77

## 115. Re 10M Mach 0.50 (2)
BIGFOIL.COM POLAR EXPORT
spicasm
SPICA 11.73% smoothed |  |  |  | Cl Max: | 1.705 | at alpha= | 12 | deg
XFOIL ncrit=9 |  |  |  | L/D Max: | 193.014 | at alpha= | 5 | deg
Re: | 10000000 |  |  | Cd Min: | 0.24593 | at alpha= | -20 | deg
Mach: | 0.5 |  |  | Cl=0 at alpha= | -4.6364 | deg
|  |  |  | @ Cl=0.1, Cd= | 0.0075521
|  |  |  | @ Cl=0.4, Cd= | 0.0058271
|  |  |  | @ Cl=0.6, Cd= | 0.0058046
alpha (deg) | Cl | Cd | Cm | Cl/Cd
-20 | -0.5876 | 0.24593 | 0.0199 | -2.3893
-19.5 | -0.5672 | 0.23767 | 0.0153 | -2.3865
-19 | -0.5458 | 0.23022 | 0.0109 | -2.3708
-18.5 | -0.5236 | 0.22346 | 0.0068 | -2.3431
-18 | -0.5044 | 0.21512 | 0.0025 | -2.3447
-17.5 | -0.4855 | 0.20693 | -0.0016 | -2.3462
-17 | -0.4655 | 0.19957 | -0.0055 | -2.3325
-16.5 | -0.4441 | 0.19313 | -0.0089 | -2.2995
-16 | -0.4139 | 0.18389 | -0.0166 | -2.2508
-15.5 | -0.3788 | 0.17318 | -0.0268 | -2.1873
-15 | -0.3293 | 0.16195 | -0.0409 | -2.0333
-14.5 | -0.2511 | 0.14871 | -0.0644 | -1.6885
-14 | -0.2283 | 0.14066 | -0.0702 | -1.6231
-13.5 | -0.2094 | 0.13351 | -0.0743 | -1.5684
-13 | -0.1895 | 0.12709 | -0.0778 | -1.4911
-12.5 | -0.1679 | 0.12139 | -0.0808 | -1.3831
-12 | -0.1519 | 0.11457 | -0.0841 | -1.3258
-11.5 | -0.1386 | 0.10746 | -0.0874 | -1.2898
-11 | -0.1216 | 0.10137 | -0.0904 | -1.1996
-10.5 | -0.1037 | 0.0956 | -0.0931 | -1.0847
-10 | -0.0852 | 0.09008 | -0.0957 | -0.94583
-9.5 | -0.0698 | 0.08417 | -0.0983 | -0.82927
-9 | -0.0601 | 0.07751 | -0.1013 | -0.77538
-8.5 | -0.0551 | 0.07064 | -0.1044 | -0.78001
-8 | -0.0515 | 0.06407 | -0.1074 | -0.80381
-7.5 | -0.0387 | 0.05923 | -0.1092 | -0.65339
-7 | -0.0502 | 0.05354 | -0.1105 | -0.93762
-6.5 | -0.0497 | 0.04738 | -0.1139 | -1.049
-6 | -0.0345 | 0.0412 | -0.1166 | -0.83738
-5.5 | -0.022 | 0.03344 | -0.1179 | -0.65789
-5 | -0.008 | 0.02468 | -0.1166 | -0.32415
-4.5 | 0.003 | 0.01496 | -0.112 | 0.20053
-4 | 0.0401 | 0.0096 | -0.1075 | 4.1771
-3.5 | 0.0987 | 0.00757 | -0.1046 | 13.0383
-3 | 0.1625 | 0.00669 | -0.1023 | 24.29
-2.5 | 0.2287 | 0.00626 | -0.1006 | 36.5335
-2 | 0.2947 | 0.00603 | -0.099 | 48.8723
-1.5 | 0.3612 | 0.00588 | -0.0978 | 61.4286
-1 | 0.4272 | 0.00579 | -0.0967 | 73.7824
-0.5 | 0.4934 | 0.00577 | -0.0957 | 85.5113
0 | 0.5594 | 0.00578 | -0.0949 | 96.782
0.5 | 0.6254 | 0.00582 | -0.0942 | 107.457
1 | 0.6908 | 0.0059 | -0.0934 | 117.0847
1.5 | 0.7557 | 0.00601 | -0.0925 | 125.7404
2 | 0.8185 | 0.00617 | -0.0912 | 132.658
2.5 | 0.8815 | 0.00638 | -0.0899 | 138.1661
3 | 0.9424 | 0.00643 | -0.0882 | 146.563
3.5 | 0.9913 | 0.00596 | -0.0844 | 166.3255
4 | 1.0795 | 0.00572 | -0.0884 | 188.7238
4.5 | 1.1634 | 0.00612 | -0.0911 | 190.098
5 | 1.2488 | 0.00647 | -0.0937 | 193.0139
5.5 | 1.3227 | 0.00688 | -0.0938 | 192.2529
6 | 1.3768 | 0.00726 | -0.0897 | 189.6419
6.5 | 1.4301 | 0.0077 | -0.0852 | 185.7273
7 | 1.4807 | 0.00831 | -0.0802 | 178.1829
7.5 | 1.5252 | 0.00913 | -0.0742 | 167.0537
8 | 1.5462 | 0.01034 | -0.0645 | 149.5358
8.5 | 1.5342 | 0.01323 | -0.0522 | 115.9637
9 | 1.5577 | 0.01554 | -0.0459 | 100.2381
9.5 | 1.5955 | 0.01763 | -0.0418 | 90.4991
10 | 1.6294 | 0.0203 | -0.038 | 80.266
10.5 | 1.661 | 0.02338 | -0.0346 | 71.0436
11 | 1.6845 | 0.02719 | -0.0313 | 61.9529
11.5 | 1.6983 | 0.03181 | -0.0281 | 53.3889
12 | 1.705 | 0.03706 | -0.0251 | 46.0065
12.5 | 1.7029 | 0.0431 | -0.0224 | 39.5104
13 | 1.6896 | 0.05034 | -0.0205 | 33.5638
13.5 | 1.6679 | 0.05864 | -0.0195 | 28.443
14 | 1.6371 | 0.06817 | -0.0196 | 24.015
14.5 | 1.6019 | 0.0785 | -0.0208 | 20.4064
15 | 1.5584 | 0.09011 | -0.0234 | 17.2944
15.5 | 1.5216 | 0.1015 | -0.0265 | 14.9911
16 | 1.4827 | 0.11354 | -0.0306 | 13.0588
16.5 | 1.4465 | 0.12569 | -0.0354 | 11.5085
17 | 1.4162 | 0.1377 | -0.0408 | 10.2847

## 116. Re 12M Mach 0.00 (1)
BIGFOIL.COM POLAR EXPORT
spicasm
SPICA 11.73% smoothed |  |  |  | Cl Max: | 1.792 | at alpha= | 12 | deg
JavaFoil+Calcfoil stall+Eppler ext transition |  |  |  | L/D Max: | 191.082 | at alpha= | 6.5 | deg
Re: | 12000000 |  |  | Cd Min: | 0.00497 | at alpha= | -2.5 | deg
Mach: | 0 |  |  | Cl=0 at alpha= | -4.4018 | deg
|  |  |  | @ Cl=0.1, Cd= | 0.0051105
|  |  |  | @ Cl=0.4, Cd= | 0.0050553
|  |  |  | @ Cl=0.6, Cd= | 0.0053912
alpha (deg) | Cl | Cd | Cm | Cl/Cd
-20 | -0.544 | 0.14187 | -0.03 | -3.835
-19.5 | -0.552 | 0.13627 | -0.031 | -4.047
-19 | -0.558 | 0.13037 | -0.031 | -4.28
-18.5 | -0.563 | 0.12607 | -0.032 | -4.468
-18 | -0.568 | 0.12044 | -0.032 | -4.717
-17.5 | -0.572 | 0.11511 | -0.032 | -4.968
-17 | -0.574 | 0.10996 | -0.033 | -5.224
-16.5 | -0.576 | 0.10525 | -0.033 | -5.474
-16 | -0.577 | 0.09818 | -0.034 | -5.878
-15.5 | -0.576 | 0.09279 | -0.035 | -6.212
-15 | -0.572 | 0.0895 | -0.035 | -6.396
-14.5 | -0.567 | 0.08506 | -0.036 | -6.67
-14 | -0.56 | 0.08166 | -0.036 | -6.855
-13.5 | -0.55 | 0.0784 | -0.036 | -7.015
-13 | -0.54 | 0.07303 | -0.037 | -7.397
-12.5 | -0.525 | 0.07122 | -0.036 | -7.37
-12 | -0.509 | 0.06791 | -0.036 | -7.496
-11.5 | -0.491 | 0.06413 | -0.037 | -7.657
-11 | -0.476 | 0.05497 | -0.042 | -8.664
-10.5 | -0.45 | 0.05548 | -0.04 | -8.103
-10 | -0.428 | 0.04913 | -0.043 | -8.704
-9.5 | -0.478 | 0.007 | -0.066 | -68.258
-9 | -0.444 | 0.00641 | -0.068 | -69.259
-8.5 | -0.405 | 0.00613 | -0.068 | -66.036
-8 | -0.363 | 0.00592 | -0.069 | -61.229
-7.5 | -0.318 | 0.00577 | -0.07 | -55.148
-7 | -0.272 | 0.00545 | -0.071 | -49.867
-6.5 | -0.223 | 0.00542 | -0.071 | -41.143
-6 | -0.172 | 0.00539 | -0.072 | -31.963
-5.5 | -0.12 | 0.00534 | -0.073 | -22.455
-5 | -0.066 | 0.00527 | -0.074 | -12.507
-4.5 | -0.011 | 0.00518 | -0.074 | -2.08
-4 | 0.045 | 0.00512 | -0.075 | 8.882
-3.5 | 0.103 | 0.00511 | -0.076 | 20.069
-3 | 0.16 | 0.00504 | -0.077 | 31.842
-2.5 | 0.219 | 0.00497 | -0.078 | 44.09
-2 | 0.278 | 0.005 | -0.078 | 55.559
-1.5 | 0.337 | 0.00511 | -0.079 | 65.964
-1 | 0.396 | 0.00505 | -0.08 | 78.493
-0.5 | 0.456 | 0.00513 | -0.081 | 88.836
0 | 0.519 | 0.00524 | -0.081 | 99.11
0.5 | 0.578 | 0.00538 | -0.082 | 107.482
1 | 0.637 | 0.00541 | -0.083 | 117.73
1.5 | 0.696 | 0.00559 | -0.084 | 124.513
2 | 0.755 | 0.00577 | -0.084 | 130.963
2.5 | 0.814 | 0.00511 | -0.085 | 159.523
3 | 0.873 | 0.00526 | -0.086 | 166.094
3.5 | 0.932 | 0.00541 | -0.087 | 172.207
4 | 0.991 | 0.0055 | -0.087 | 180.156
4.5 | 1.049 | 0.00564 | -0.088 | 186.091
5 | 1.108 | 0.00589 | -0.089 | 188.142
5.5 | 1.166 | 0.00615 | -0.09 | 189.521
6 | 1.224 | 0.00643 | -0.09 | 190.322
6.5 | 1.282 | 0.00671 | -0.091 | 191.082
7 | 1.338 | 0.007 | -0.092 | 191.067
7.5 | 1.393 | 0.00731 | -0.093 | 190.475
8 | 1.446 | 0.00946 | -0.093 | 152.878
8.5 | 1.498 | 0.00989 | -0.094 | 151.527
9 | 1.549 | 0.01034 | -0.095 | 149.894
9.5 | 1.599 | 0.01079 | -0.095 | 148.239
10 | 1.647 | 0.01125 | -0.096 | 146.443
10.5 | 1.693 | 0.01181 | -0.097 | 143.338
11 | 1.734 | 0.01234 | -0.097 | 140.57
11.5 | 1.766 | 0.01293 | -0.098 | 136.514
12 | 1.792 | 0.01356 | -0.099 | 132.159
12.5 | 1.78 | 0.01685 | -0.098 | 105.671
13 | 1.787 | 0.01799 | -0.098 | 99.361
13.5 | 1.787 | 0.01959 | -0.098 | 91.221
14 | 1.781 | 0.02141 | -0.098 | 83.174
14.5 | 1.769 | 0.02358 | -0.098 | 75.017
15 | 1.753 | 0.02578 | -0.098 | 67.98
15.5 | 1.73 | 0.02848 | -0.098 | 60.751
16 | 1.703 | 0.03122 | -0.098 | 54.544
16.5 | 1.672 | 0.03399 | -0.098 | 49.201
17 | 1.635 | 0.03799 | -0.098 | 43.039

## 117. Re 12M Mach 0.00 (2)
BIGFOIL.COM POLAR EXPORT
spicasm
SPICA 11.73% smoothed |  |  |  | Cl Max: | 1.9004 | at alpha= | 19 | deg
XFOIL ncrit=9 |  |  |  | L/D Max: | 191.378 | at alpha= | 5 | deg
Re: | 12000000 |  |  | Cd Min: | 0.06073 | at alpha= | 20 | deg
Mach: | 0 |  |  | Cl=0 at alpha= | -4.2513 | deg
|  |  |  | @ Cl=0.1, Cd= | 0.005649
|  |  |  | @ Cl=0.4, Cd= | 0.00542
|  |  |  | @ Cl=0.6, Cd= | 0.0055593
alpha (deg) | Cl | Cd | Cm | Cl/Cd
-20 | -1.5861 | 0.025 | -0.1074 | -63.444
-19.5 | -1.587 | 0.02292 | -0.1006 | -69.2408
-19 | -1.5668 | 0.02088 | -0.0968 | -75.0383
-18.5 | -1.5242 | 0.01909 | -0.0966 | -79.8428
-18 | -1.4781 | 0.01754 | -0.0964 | -84.2702
-17.5 | -1.4283 | 0.01639 | -0.0964 | -87.1446
-17 | -1.3761 | 0.01527 | -0.0967 | -90.1179
-16.5 | -1.3224 | 0.01442 | -0.0969 | -91.706
-16 | -1.2763 | 0.01371 | -0.0954 | -93.0926
-15.5 | -1.2209 | 0.01316 | -0.0955 | -92.7736
-15 | -1.1534 | 0.01245 | -0.0983 | -92.6426
-14.5 | -1.0766 | 0.01178 | -0.1031 | -91.3922
-14 | -1.0343 | 0.0115 | -0.1003 | -89.9391
-13.5 | -0.9872 | 0.01132 | -0.0984 | -87.2085
-13 | -0.9392 | 0.01085 | -0.0969 | -86.5622
-12.5 | -0.888 | 0.01058 | -0.0958 | -83.9319
-12 | -0.8363 | 0.0103 | -0.0948 | -81.1942
-11.5 | -0.785 | 0.00995 | -0.0937 | -78.8945
-11 | -0.732 | 0.00975 | -0.093 | -75.0769
-10.5 | -0.6794 | 0.00947 | -0.0921 | -71.7423
-10 | -0.6263 | 0.00919 | -0.0914 | -68.1502
-9.5 | -0.5734 | 0.00886 | -0.0906 | -64.7178
-9 | -0.5226 | 0.00816 | -0.0895 | -64.0441
-8.5 | -0.4698 | 0.0077 | -0.0887 | -61.013
-8 | -0.4159 | 0.00735 | -0.088 | -56.585
-7.5 | -0.3613 | 0.00703 | -0.0875 | -51.394
-7 | -0.3064 | 0.00678 | -0.087 | -45.1917
-6.5 | -0.251 | 0.00654 | -0.0866 | -38.3792
-6 | -0.1956 | 0.00633 | -0.0862 | -30.9005
-5.5 | -0.1399 | 0.00614 | -0.0859 | -22.785
-5 | -0.0841 | 0.00598 | -0.0856 | -14.0635
-4.5 | -0.0279 | 0.00584 | -0.0853 | -4.7774
-4 | 0.0282 | 0.00574 | -0.0851 | 4.9129
-3.5 | 0.0846 | 0.00566 | -0.0849 | 14.947
-3 | 0.1406 | 0.00562 | -0.0847 | 25.0178
-2.5 | 0.1966 | 0.00558 | -0.0845 | 35.233
-2 | 0.2519 | 0.00547 | -0.0842 | 46.0512
-1.5 | 0.3077 | 0.00543 | -0.0839 | 56.6667
-1 | 0.3631 | 0.00542 | -0.0837 | 66.9926
-0.5 | 0.4188 | 0.00542 | -0.0834 | 77.2694
0 | 0.4742 | 0.00546 | -0.0832 | 86.8498
0.5 | 0.5297 | 0.00549 | -0.083 | 96.4845
1 | 0.5849 | 0.00554 | -0.0828 | 105.5776
1.5 | 0.6396 | 0.00561 | -0.0825 | 114.0107
2 | 0.6933 | 0.00571 | -0.082 | 121.4186
2.5 | 0.7475 | 0.00584 | -0.0817 | 127.9966
3 | 0.7989 | 0.00581 | -0.0809 | 137.5043
3.5 | 0.8466 | 0.00549 | -0.0795 | 154.2077
4 | 0.8878 | 0.005 | -0.0765 | 177.56
4.5 | 0.9674 | 0.00511 | -0.0821 | 189.3151
5 | 1.0277 | 0.00537 | -0.0834 | 191.378
5.5 | 1.0909 | 0.00574 | -0.0854 | 190.0523
6 | 1.1561 | 0.00605 | -0.0878 | 191.0909
6.5 | 1.2165 | 0.00645 | -0.0893 | 188.6047
7 | 1.2663 | 0.00682 | -0.0884 | 185.6745
7.5 | 1.3072 | 0.00736 | -0.0857 | 177.6087
8 | 1.347 | 0.00797 | -0.0828 | 169.0088
8.5 | 1.382 | 0.00892 | -0.0792 | 154.9327
9 | 1.4155 | 0.01003 | -0.0754 | 141.1266
9.5 | 1.4582 | 0.0106 | -0.0734 | 137.566
10 | 1.5019 | 0.01109 | -0.0716 | 135.4283
10.5 | 1.5442 | 0.01161 | -0.0697 | 133.006
11 | 1.5851 | 0.01215 | -0.0676 | 130.4609
11.5 | 1.6169 | 0.01275 | -0.0637 | 126.8157
12 | 1.6506 | 0.01339 | -0.0604 | 123.2711
12.5 | 1.6843 | 0.01409 | -0.0575 | 119.5387
13 | 1.7161 | 0.01494 | -0.0545 | 114.8661
13.5 | 1.7448 | 0.01599 | -0.0514 | 109.1182
14 | 1.7706 | 0.01731 | -0.0483 | 102.2877
14.5 | 1.7959 | 0.01879 | -0.0455 | 95.5774
15 | 1.8198 | 0.02051 | -0.0431 | 88.7275
15.5 | 1.8411 | 0.0226 | -0.041 | 81.4646
16 | 1.859 | 0.02508 | -0.039 | 74.1228
16.5 | 1.8721 | 0.02813 | -0.0371 | 66.5517
17 | 1.8847 | 0.03137 | -0.0356 | 60.0797
17.5 | 1.8907 | 0.03535 | -0.0341 | 53.4851
18 | 1.8978 | 0.03945 | -0.0332 | 48.1065
18.5 | 1.8996 | 0.04421 | -0.0324 | 42.9677
19 | 1.9004 | 0.04927 | -0.032 | 38.5711
19.5 | 1.899 | 0.05465 | -0.0319 | 34.7484
20 | 1.8934 | 0.06073 | -0.0321 | 31.1773

## 118. Re 12M Mach 0.10 (1)
BIGFOIL.COM POLAR EXPORT
spicasm
SPICA 11.73% smoothed |  |  |  | Cl Max: | 1.783 | at alpha= | 13 | deg
JavaFoil+Calcfoil stall+Eppler ext transition |  |  |  | L/D Max: | 190.259 | at alpha= | 7 | deg
Re: | 12000000 |  |  | Cd Min: | 0.00496 | at alpha= | -2.5 | deg
Mach: | 0.1 |  |  | Cl=0 at alpha= | -4.4035 | deg
|  |  |  | @ Cl=0.1, Cd= | 0.0050437
|  |  |  | @ Cl=0.4, Cd= | 0.0050447
|  |  |  | @ Cl=0.6, Cd= | 0.0053948
alpha (deg) | Cl | Cd | Cm | Cl/Cd
-20 | -0.498 | 0.14397 | -0.03 | -3.461
-19.5 | -0.508 | 0.13695 | -0.031 | -3.708
-19 | -0.517 | 0.13169 | -0.031 | -3.923
-18.5 | -0.525 | 0.12458 | -0.032 | -4.217
-18 | -0.533 | 0.11884 | -0.033 | -4.482
-17.5 | -0.538 | 0.11559 | -0.032 | -4.657
-17 | -0.543 | 0.11092 | -0.033 | -4.9
-16.5 | -0.548 | 0.10523 | -0.033 | -5.204
-16 | -0.551 | 0.09883 | -0.034 | -5.574
-15.5 | -0.553 | 0.09334 | -0.035 | -5.92
-15 | -0.552 | 0.08871 | -0.036 | -6.219
-14.5 | -0.549 | 0.08435 | -0.036 | -6.512
-14 | -0.543 | 0.0821 | -0.036 | -6.619
-13.5 | -0.536 | 0.0784 | -0.036 | -6.838
-13 | -0.528 | 0.07322 | -0.037 | -7.212
-12.5 | -0.515 | 0.0712 | -0.036 | -7.23
-12 | -0.501 | 0.0678 | -0.037 | -7.384
-11.5 | -0.484 | 0.06447 | -0.037 | -7.507
-11 | -0.467 | 0.05905 | -0.039 | -7.905
-10.5 | -0.45 | 0.05096 | -0.044 | -8.832
-10 | -0.42 | 0.05403 | -0.039 | -7.767
-9.5 | -0.461 | 0.00972 | -0.065 | -47.394
-9 | -0.441 | 0.00654 | -0.068 | -67.471
-8.5 | -0.404 | 0.00616 | -0.069 | -65.496
-8 | -0.362 | 0.00593 | -0.07 | -61.095
-7.5 | -0.318 | 0.00575 | -0.07 | -55.383
-7 | -0.272 | 0.00549 | -0.071 | -49.507
-6.5 | -0.223 | 0.00538 | -0.072 | -41.517
-6 | -0.173 | 0.00545 | -0.073 | -31.677
-5.5 | -0.12 | 0.00539 | -0.073 | -22.275
-5 | -0.066 | 0.00525 | -0.074 | -12.597
-4.5 | -0.011 | 0.00518 | -0.075 | -2.09
-4 | 0.046 | 0.00511 | -0.076 | 8.932
-3.5 | 0.103 | 0.00504 | -0.076 | 20.457
-3 | 0.161 | 0.00504 | -0.077 | 31.987
-2.5 | 0.22 | 0.00496 | -0.078 | 44.317
-2 | 0.279 | 0.00506 | -0.079 | 55.175
-1.5 | 0.339 | 0.00502 | -0.079 | 67.44
-1 | 0.398 | 0.00504 | -0.08 | 78.974
-0.5 | 0.458 | 0.00518 | -0.081 | 88.457
0 | 0.522 | 0.0053 | -0.082 | 98.508
0.5 | 0.581 | 0.00536 | -0.083 | 108.487
1 | 0.641 | 0.00547 | -0.083 | 117.014
1.5 | 0.7 | 0.00558 | -0.084 | 125.431
2 | 0.759 | 0.00575 | -0.085 | 132.143
2.5 | 0.818 | 0.00592 | -0.086 | 138.286
3 | 0.878 | 0.00523 | -0.086 | 167.923
3.5 | 0.937 | 0.00548 | -0.087 | 170.935
4 | 0.996 | 0.00547 | -0.088 | 181.893
4.5 | 1.055 | 0.00571 | -0.089 | 184.769
5 | 1.113 | 0.00596 | -0.089 | 186.905
5.5 | 1.172 | 0.00622 | -0.09 | 188.266
6 | 1.23 | 0.0065 | -0.091 | 189.094
6.5 | 1.288 | 0.00678 | -0.092 | 189.895
7 | 1.344 | 0.00707 | -0.092 | 190.259
7.5 | 1.399 | 0.00739 | -0.093 | 189.258
8 | 1.453 | 0.00954 | -0.094 | 152.316
8.5 | 1.505 | 0.00997 | -0.094 | 150.907
9 | 1.556 | 0.01042 | -0.095 | 149.332
9.5 | 1.606 | 0.0109 | -0.096 | 147.341
10 | 1.653 | 0.0114 | -0.097 | 145.052
10.5 | 1.699 | 0.01195 | -0.097 | 142.265
11 | 1.74 | 0.01255 | -0.098 | 138.63
11.5 | 1.77 | 0.01311 | -0.099 | 135.011
12 | 1.774 | 0.01599 | -0.098 | 111.002
12.5 | 1.778 | 0.01719 | -0.098 | 103.391
13 | 1.783 | 0.01844 | -0.098 | 96.717
13.5 | 1.78 | 0.02026 | -0.098 | 87.866
14 | 1.771 | 0.02221 | -0.098 | 79.714
14.5 | 1.755 | 0.02453 | -0.098 | 71.556
15 | 1.735 | 0.02668 | -0.098 | 65.022
15.5 | 1.709 | 0.02927 | -0.098 | 58.382
16 | 1.678 | 0.03211 | -0.098 | 52.252
16.5 | 1.638 | 0.03608 | -0.098 | 45.416
17 | 1.597 | 0.03991 | -0.098 | 40.02
17.5 | 1.553 | 0.04329 | -0.098 | 35.877
18 | 1.505 | 0.04792 | -0.097 | 31.401

## 119. Re 12M Mach 0.10 (2)
BIGFOIL.COM POLAR EXPORT
spicasm
SPICA 11.73% smoothed |  |  |  | Cl Max: | 1.8924 | at alpha= | 18.5 | deg
XFOIL ncrit=9 |  |  |  | L/D Max: | 191.892 | at alpha= | 5 | deg
Re: | 12000000 |  |  | Cd Min: | 0.06846 | at alpha= | -19 | deg
Mach: | 0.1 |  |  | Cl=0 at alpha= | -4.2473 | deg
|  |  |  | @ Cl=0.1, Cd= | 0.0056492
|  |  |  | @ Cl=0.4, Cd= | 0.00543
|  |  |  | @ Cl=0.6, Cd= | 0.0055649
alpha (deg) | Cl | Cd | Cm | Cl/Cd
-19.5 | -1.2961 | 0.06023 | -0.0869 | -21.5192
-19 | -1.1959 | 0.06846 | -0.0798 | -17.4686
-18.5 | -1.5168 | 0.02387 | -0.1034 | -63.5442
-18 | -1.4836 | 0.02089 | -0.1027 | -71.0196
-17.5 | -1.4386 | 0.01901 | -0.1022 | -75.676
-17 | -1.3906 | 0.01719 | -0.102 | -80.8959
-16.5 | -1.3371 | 0.016 | -0.102 | -83.5687
-16 | -1.2905 | 0.015 | -0.1002 | -86.0333
-15.5 | -1.2364 | 0.01428 | -0.0997 | -86.5826
-15 | -1.1696 | 0.01339 | -0.1018 | -87.3488
-14.5 | -1.0884 | 0.01255 | -0.1069 | -86.7251
-14 | -1.0448 | 0.01215 | -0.1041 | -85.9918
-13.5 | -0.9977 | 0.01187 | -0.1018 | -84.0522
-13 | -0.9494 | 0.01131 | -0.0999 | -83.9434
-12.5 | -0.8979 | 0.01097 | -0.0985 | -81.8505
-12 | -0.8456 | 0.01063 | -0.0973 | -79.5484
-11.5 | -0.7937 | 0.01022 | -0.096 | -77.6614
-11 | -0.7399 | 0.00999 | -0.095 | -74.0641
-10.5 | -0.6866 | 0.00969 | -0.094 | -70.8566
-10 | -0.6328 | 0.00938 | -0.093 | -67.4627
-9.5 | -0.5792 | 0.00903 | -0.0921 | -64.1417
-9 | -0.5258 | 0.00856 | -0.0912 | -61.4252
-8.5 | -0.474 | 0.00788 | -0.09 | -60.1523
-8 | -0.4197 | 0.00747 | -0.0892 | -56.1847
-7.5 | -0.3647 | 0.00712 | -0.0886 | -51.2219
-7 | -0.3093 | 0.00686 | -0.088 | -45.0875
-6.5 | -0.2535 | 0.0066 | -0.0875 | -38.4091
-6 | -0.1976 | 0.00638 | -0.087 | -30.9718
-5.5 | -0.1414 | 0.00617 | -0.0866 | -22.9173
-5 | -0.0852 | 0.00601 | -0.0862 | -14.1764
-4.5 | -0.0286 | 0.00586 | -0.086 | -4.8805
-4 | 0.028 | 0.00575 | -0.0857 | 4.8696
-3.5 | 0.0848 | 0.00566 | -0.0855 | 14.9823
-3 | 0.1412 | 0.00562 | -0.0852 | 25.1246
-2.5 | 0.1976 | 0.00558 | -0.085 | 35.4122
-2 | 0.2533 | 0.00548 | -0.0846 | 46.2226
-1.5 | 0.3094 | 0.00544 | -0.0844 | 56.875
-1 | 0.3652 | 0.00543 | -0.0841 | 67.256
-0.5 | 0.4212 | 0.00543 | -0.0839 | 77.5691
0 | 0.4769 | 0.00546 | -0.0836 | 87.3443
0.5 | 0.5328 | 0.0055 | -0.0834 | 96.8727
1 | 0.5883 | 0.00555 | -0.0831 | 106
1.5 | 0.6434 | 0.00562 | -0.0828 | 114.484
2 | 0.6973 | 0.00573 | -0.0824 | 121.6928
2.5 | 0.7519 | 0.00585 | -0.082 | 128.5299
3 | 0.8035 | 0.00583 | -0.0811 | 137.8216
3.5 | 0.8515 | 0.0055 | -0.0797 | 154.8182
4 | 0.893 | 0.00502 | -0.0768 | 177.8884
4.5 | 0.9734 | 0.00514 | -0.0825 | 189.3774
5 | 1.0343 | 0.00539 | -0.0837 | 191.8924
5.5 | 1.098 | 0.00577 | -0.0857 | 190.2946
6 | 1.1638 | 0.00608 | -0.0881 | 191.4145
6.5 | 1.2246 | 0.00649 | -0.0896 | 188.6903
7 | 1.2735 | 0.00686 | -0.0883 | 185.6414
7.5 | 1.3147 | 0.00741 | -0.0855 | 177.4224
8.5 | 1.3897 | 0.009 | -0.0788 | 154.4111
9 | 1.4228 | 0.01013 | -0.0748 | 140.4541
9.5 | 1.4659 | 0.0107 | -0.0728 | 137
10 | 1.5093 | 0.01122 | -0.0708 | 134.5187
10.5 | 1.5518 | 0.01174 | -0.0688 | 132.1806
11 | 1.5894 | 0.01229 | -0.0657 | 129.3247
11.5 | 1.6219 | 0.01293 | -0.0619 | 125.437
12 | 1.6564 | 0.01361 | -0.0587 | 121.7046
12.5 | 1.6898 | 0.01437 | -0.0557 | 117.5922
13 | 1.7208 | 0.01531 | -0.0525 | 112.3971
13.5 | 1.7489 | 0.01648 | -0.0493 | 106.1226
14 | 1.7742 | 0.01794 | -0.0462 | 98.8963
14.5 | 1.7995 | 0.01956 | -0.0436 | 91.999
15 | 1.8222 | 0.02152 | -0.0412 | 84.6747
15.5 | 1.8423 | 0.02384 | -0.0391 | 77.2777
16 | 1.8588 | 0.02661 | -0.0371 | 69.8534
16.5 | 1.8704 | 0.02993 | -0.0353 | 62.4925
17 | 1.8812 | 0.03351 | -0.0339 | 56.1385
17.5 | 1.8853 | 0.03786 | -0.0326 | 49.7966
18 | 1.8923 | 0.04213 | -0.0317 | 44.9157
18.5 | 1.8924 | 0.04724 | -0.0311 | 40.0593
19 | 1.8908 | 0.05272 | -0.0308 | 35.8649
19.5 | 1.8856 | 0.05875 | -0.0308 | 32.0953
20 | 1.8796 | 0.06499 | -0.0311 | 28.9214

## 120. Re 12M Mach 0.25 (1)
BIGFOIL.COM POLAR EXPORT
spicasm
SPICA 11.73% smoothed |  |  |  | Cl Max: | 1.76 | at alpha= | 12 | deg
JavaFoil+Calcfoil stall+Eppler ext transition |  |  |  | L/D Max: | 189.786 | at alpha= | 7 | deg
Re: | 12000000 |  |  | Cd Min: | 0.005 | at alpha= | -3 | deg
Mach: | 0.25 |  |  | Cl=0 at alpha= | -4.4052 | deg
|  |  |  | @ Cl=0.1, Cd= | 0.0050986
|  |  |  | @ Cl=0.4, Cd= | 0.0050615
|  |  |  | @ Cl=0.6, Cd= | 0.0053239
alpha (deg) | Cl | Cd | Cm | Cl/Cd
-17 | -0.244 | 0.11249 | -0.033 | -2.169
-16.5 | -0.278 | 0.10774 | -0.034 | -2.584
-16 | -0.309 | 0.10122 | -0.035 | -3.051
-15.5 | -0.336 | 0.09683 | -0.035 | -3.467
-15 | -0.36 | 0.09137 | -0.036 | -3.936
-14.5 | -0.38 | 0.08664 | -0.037 | -4.388
-14 | -0.397 | 0.08207 | -0.037 | -4.841
-13.5 | -0.41 | 0.07939 | -0.037 | -5.165
-13 | -0.42 | 0.07541 | -0.037 | -5.564
-12.5 | -0.426 | 0.07023 | -0.039 | -6.065
-12 | -0.428 | 0.06654 | -0.039 | -6.43
-11.5 | -0.424 | 0.06427 | -0.039 | -6.602
-11 | -0.418 | 0.06096 | -0.039 | -6.85
-10.5 | -0.407 | 0.05678 | -0.04 | -7.173
-10 | -0.391 | 0.05522 | -0.039 | -7.079
-9.5 | -0.374 | 0.04959 | -0.043 | -7.543
-9 | -0.352 | 0.04621 | -0.044 | -7.61
-8.5 | -0.323 | 0.04606 | -0.042 | -7.009
-8 | -0.295 | 0.04067 | -0.046 | -7.256
-7.5 | -0.315 | 0.00595 | -0.072 | -53.015
-7 | -0.272 | 0.00555 | -0.073 | -48.925
-6.5 | -0.224 | 0.0055 | -0.074 | -40.78
-6 | -0.174 | 0.0055 | -0.075 | -31.697
-5.5 | -0.122 | 0.0054 | -0.075 | -22.537
-5 | -0.067 | 0.00531 | -0.076 | -12.669
-4.5 | -0.011 | 0.00526 | -0.077 | -2.097
-4 | 0.047 | 0.00519 | -0.078 | 8.992
-3.5 | 0.105 | 0.00509 | -0.078 | 20.721
-3 | 0.165 | 0.005 | -0.079 | 33.007
-2.5 | 0.226 | 0.00506 | -0.08 | 44.58
-2 | 0.286 | 0.005 | -0.081 | 57.226
-1.5 | 0.348 | 0.00507 | -0.082 | 68.552
-1 | 0.409 | 0.00506 | -0.082 | 80.784
-0.5 | 0.47 | 0.00522 | -0.083 | 90.08
0 | 0.536 | 0.00532 | -0.084 | 100.834
0.5 | 0.597 | 0.00532 | -0.085 | 112.172
1 | 0.658 | 0.0054 | -0.086 | 121.791
1.5 | 0.719 | 0.0056 | -0.086 | 128.295
2 | 0.78 | 0.0058 | -0.087 | 134.358
2.5 | 0.841 | 0.00596 | -0.088 | 141.123
3 | 0.902 | 0.00528 | -0.089 | 170.583
3.5 | 0.962 | 0.00551 | -0.089 | 174.728
4 | 1.023 | 0.00557 | -0.09 | 183.666
4.5 | 1.083 | 0.00582 | -0.091 | 185.968
5 | 1.143 | 0.00608 | -0.092 | 188.041
5.5 | 1.203 | 0.0064 | -0.093 | 188.09
6 | 1.262 | 0.00667 | -0.093 | 189.392
6.5 | 1.322 | 0.00698 | -0.094 | 189.44
7 | 1.379 | 0.00727 | -0.095 | 189.786
7.5 | 1.435 | 0.00767 | -0.096 | 187.16
8 | 1.489 | 0.00999 | -0.096 | 149.063
8.5 | 1.541 | 0.01048 | -0.097 | 146.995
9 | 1.592 | 0.01102 | -0.098 | 144.48
9.5 | 1.64 | 0.01152 | -0.099 | 142.437
10 | 1.687 | 0.0121 | -0.099 | 139.42
10.5 | 1.731 | 0.01276 | -0.1 | 135.67
11 | 1.742 | 0.0158 | -0.099 | 110.274
11.5 | 1.752 | 0.01694 | -0.099 | 103.47
12 | 1.76 | 0.01825 | -0.099 | 96.397
12.5 | 1.758 | 0.01955 | -0.099 | 89.935
13 | 1.744 | 0.02166 | -0.099 | 80.535
13.5 | 1.72 | 0.02404 | -0.099 | 71.542
14 | 1.686 | 0.02693 | -0.099 | 62.609
14.5 | 1.642 | 0.02999 | -0.099 | 54.739
15 | 1.588 | 0.03364 | -0.099 | 47.188
15.5 | 1.524 | 0.03743 | -0.099 | 40.707
16 | 1.452 | 0.04183 | -0.098 | 34.706
16.5 | 1.366 | 0.04883 | -0.098 | 27.967
17 | 1.278 | 0.05478 | -0.097 | 23.323

## 121. Re 12M Mach 0.25 (2)
BIGFOIL.COM POLAR EXPORT
spicasm
SPICA 11.73% smoothed |  |  |  | Cl Max: | 1.8508 | at alpha= | 17 | deg
XFOIL ncrit=9 |  |  |  | L/D Max: | 193.365 | at alpha= | 6 | deg
Re: | 12000000 |  |  | Cd Min: | 0.09201 | at alpha= | 20 | deg
Mach: | 0.25 |  |  | Cl=0 at alpha= | -4.2274 | deg
|  |  |  | @ Cl=0.1, Cd= | 0.0057055
|  |  |  | @ Cl=0.4, Cd= | 0.00546
|  |  |  | @ Cl=0.6, Cd= | 0.0055648
alpha (deg) | Cl | Cd | Cm | Cl/Cd
-11.5 | -0.8014 | 0.01663 | -0.1132 | -48.19
-11 | -0.7615 | 0.01433 | -0.1096 | -53.1403
-10.5 | -0.7143 | 0.01272 | -0.1066 | -56.1557
-10 | -0.6623 | 0.01163 | -0.1041 | -56.9475
-9.5 | -0.6083 | 0.0107 | -0.1019 | -56.8505
-9 | -0.5509 | 0.01014 | -0.1001 | -54.3294
-8.5 | -0.492 | 0.00975 | -0.0987 | -50.4615
-8 | -0.4349 | 0.00919 | -0.0972 | -47.3232
-7.5 | -0.3826 | 0.00793 | -0.0952 | -48.2472
-7 | -0.3253 | 0.00743 | -0.0938 | -43.782
-6.5 | -0.2668 | 0.00704 | -0.0927 | -37.8977
-6 | -0.2085 | 0.00671 | -0.0917 | -31.073
-5.5 | -0.1496 | 0.00643 | -0.0909 | -23.2659
-5 | -0.091 | 0.00621 | -0.0901 | -14.6538
-4.5 | -0.032 | 0.006 | -0.0895 | -5.3333
-4 | 0.0267 | 0.00585 | -0.089 | 4.5641
-3.5 | 0.0858 | 0.00572 | -0.0885 | 15
-3 | 0.1445 | 0.00566 | -0.0881 | 25.53
-2.5 | 0.203 | 0.00561 | -0.0877 | 36.1854
-2 | 0.261 | 0.00554 | -0.0873 | 47.1119
-1.5 | 0.3189 | 0.00547 | -0.0868 | 58.2998
-1 | 0.3767 | 0.00546 | -0.0864 | 68.9927
-0.5 | 0.4345 | 0.00546 | -0.0861 | 79.5788
0 | 0.4923 | 0.00548 | -0.0858 | 89.8358
0.5 | 0.55 | 0.00553 | -0.0855 | 99.4575
1 | 0.6074 | 0.00557 | -0.0852 | 109.0485
1.5 | 0.664 | 0.00568 | -0.0847 | 116.9014
2 | 0.7198 | 0.00577 | -0.0842 | 124.7487
2.5 | 0.776 | 0.00592 | -0.0837 | 131.0811
3 | 0.8295 | 0.00592 | -0.0827 | 140.1182
3.5 | 0.8788 | 0.00559 | -0.0811 | 157.2093
4 | 0.9213 | 0.00514 | -0.0779 | 179.2412
4.5 | 1.0064 | 0.00529 | -0.084 | 190.2457
5 | 1.0709 | 0.00555 | -0.0853 | 192.955
5.5 | 1.1376 | 0.0059 | -0.0873 | 192.8136
6 | 1.2066 | 0.00624 | -0.0897 | 193.3654
6.5 | 1.2675 | 0.0067 | -0.0904 | 189.1791
7 | 1.3137 | 0.00707 | -0.0878 | 185.8133
7.5 | 1.3561 | 0.00766 | -0.0845 | 177.0366
8 | 1.3946 | 0.00845 | -0.0806 | 165.0414
8.5 | 1.429 | 0.00955 | -0.0761 | 149.6335
9 | 1.4615 | 0.01072 | -0.0714 | 136.334
9.5 | 1.5055 | 0.01131 | -0.0686 | 133.1123
10 | 1.5431 | 0.01191 | -0.0647 | 129.5634
10.5 | 1.5802 | 0.01251 | -0.0607 | 126.3149
11 | 1.6158 | 0.01329 | -0.0568 | 121.5801
11.5 | 1.6507 | 0.01417 | -0.0532 | 116.4926
12 | 1.6847 | 0.01519 | -0.0496 | 110.9085
12.5 | 1.7151 | 0.01649 | -0.0461 | 104.0085
13 | 1.7422 | 0.01816 | -0.0426 | 95.9361
13.5 | 1.7681 | 0.02013 | -0.0396 | 87.8341
14 | 1.7924 | 0.02242 | -0.037 | 79.9465
14.5 | 1.8126 | 0.02521 | -0.0346 | 71.9
15 | 1.8274 | 0.02861 | -0.0324 | 63.8728
15.5 | 1.8382 | 0.0325 | -0.0305 | 56.56
16 | 1.844 | 0.03702 | -0.0289 | 49.8109
16.5 | 1.8468 | 0.04203 | -0.0276 | 43.94
17 | 1.8508 | 0.04709 | -0.0267 | 39.3035
17.5 | 1.8463 | 0.05321 | -0.0261 | 34.6984
18 | 1.84 | 0.05966 | -0.0259 | 30.8414
18.5 | 1.8302 | 0.06669 | -0.0261 | 27.4434
19 | 1.8171 | 0.07432 | -0.0268 | 24.4497
19.5 | 1.7975 | 0.08291 | -0.0282 | 21.6801
20 | 1.7757 | 0.09201 | -0.03 | 19.299

## 122. Re 12M Mach 0.50 (1)
BIGFOIL.COM POLAR EXPORT
spicasm
SPICA 11.73% smoothed |  |  |  | Cl Max: | 1.673 | at alpha= | 9.5 | deg
JavaFoil+Calcfoil stall+Eppler ext transition |  |  |  | L/D Max: | 183.771 | at alpha= | 4.5 | deg
Re: | 12000000 |  |  | Cd Min: | 0.00513 | at alpha= | -2.5 | deg
Mach: | 0.5 |  |  | Cl=0 at alpha= | -4.4083 | deg
|  |  |  | @ Cl=0.1, Cd= | 0.0053202
|  |  |  | @ Cl=0.4, Cd= | 0.005206
|  |  |  | @ Cl=0.6, Cd= | 0.0053929
alpha (deg) | Cl | Cd | Cm | Cl/Cd
-20 | -0.815 | 0.14791 | -0.035 | -5.511
-19.5 | -0.79 | 0.14295 | -0.035 | -5.526
-19 | -0.765 | 0.1367 | -0.036 | -5.596
-18.5 | -0.74 | 0.13231 | -0.036 | -5.591
-18 | -0.715 | 0.12787 | -0.036 | -5.588
-17.5 | -0.689 | 0.11996 | -0.037 | -5.747
-17 | -0.664 | 0.11418 | -0.037 | -5.817
-16.5 | -0.639 | 0.12189 | -0.037 | -5.24
-16 | -0.613 | 0.11247 | -0.038 | -5.454
-15.5 | -0.588 | 0.10745 | -0.038 | -5.471
-15 | -0.562 | 0.10221 | -0.039 | -5.498
-14.5 | -0.536 | 0.09685 | -0.039 | -5.534
-14 | -0.51 | 0.09361 | -0.039 | -5.446
-13.5 | -0.483 | 0.08907 | -0.039 | -5.428
-13 | -0.457 | 0.08963 | -0.038 | -5.096
-12.5 | -0.431 | 0.08216 | -0.038 | -5.244
-12 | -0.405 | 0.0782 | -0.038 | -5.175
-11.5 | -0.379 | 0.07475 | -0.039 | -5.064
-11 | -0.352 | 0.07201 | -0.039 | -4.893
-10.5 | -0.326 | 0.06839 | -0.04 | -4.768
-10 | -0.299 | 0.07059 | -0.039 | -4.242
-9.5 | -0.273 | 0.06305 | -0.04 | -4.333
-9 | -0.247 | 0.0557 | -0.042 | -4.433
-8.5 | -0.221 | 0.05032 | -0.044 | -4.389
-8 | -0.195 | 0.04539 | -0.046 | -4.286
-7.5 | -0.168 | 0.04322 | -0.046 | -3.879
-7 | -0.141 | 0.03932 | -0.049 | -3.597
-6.5 | -0.116 | 0.03234 | -0.057 | -3.599
-6 | -0.106 | 0.00583 | -0.083 | -18.14
-5.5 | -0.096 | 0.00562 | -0.084 | -16.997
-5 | -0.065 | 0.00566 | -0.085 | -11.45
-4.5 | -0.011 | 0.00553 | -0.086 | -2.043
-4 | 0.049 | 0.00543 | -0.087 | 9.098
-3.5 | 0.114 | 0.00529 | -0.088 | 21.537
-3 | 0.181 | 0.00519 | -0.089 | 34.772
-2.5 | 0.249 | 0.00513 | -0.089 | 48.478
-2 | 0.317 | 0.0052 | -0.09 | 60.993
-1.5 | 0.386 | 0.00519 | -0.091 | 74.418
-1 | 0.456 | 0.00527 | -0.092 | 86.418
-0.5 | 0.525 | 0.00531 | -0.093 | 98.871
0 | 0.599 | 0.00539 | -0.094 | 111.006
0.5 | 0.667 | 0.00559 | -0.095 | 119.236
1 | 0.735 | 0.00577 | -0.096 | 127.353
1.5 | 0.803 | 0.00594 | -0.096 | 135.013
2 | 0.87 | 0.00616 | -0.097 | 141.211
2.5 | 0.938 | 0.00639 | -0.098 | 146.712
3 | 1.005 | 0.00593 | -0.099 | 169.411
3.5 | 1.073 | 0.00609 | -0.1 | 176.245
4 | 1.14 | 0.00625 | -0.101 | 182.42
4.5 | 1.206 | 0.00656 | -0.102 | 183.771
5 | 1.272 | 0.00703 | -0.103 | 180.944
5.5 | 1.337 | 0.00747 | -0.103 | 179.056
6 | 1.402 | 0.00796 | -0.104 | 176.073
6.5 | 1.466 | 0.00842 | -0.105 | 174.137
7 | 1.526 | 0.00897 | -0.106 | 170.07
7.5 | 1.556 | 0.01447 | -0.105 | 107.552
8 | 1.597 | 0.01565 | -0.105 | 102.086
8.5 | 1.633 | 0.01701 | -0.106 | 95.952
9 | 1.659 | 0.0186 | -0.106 | 89.199
9.5 | 1.673 | 0.02057 | -0.106 | 81.317
10 | 1.671 | 0.02287 | -0.106 | 73.071
10.5 | 1.643 | 0.02554 | -0.106 | 64.335
11 | 1.516 | 0.02948 | -0.105 | 51.432
11.5 | 0.985 | 0.04864 | -0.1 | 20.246
12 | 1.032 | 0.04178 | -0.103 | 24.712
12.5 | 1.053 | 0.04884 | -0.102 | 21.555
13 | 1.074 | 0.05695 | -0.102 | 18.858
13.5 | 1.106 | 0.05661 | -0.102 | 19.528
14 | 1.122 | 0.06686 | -0.101 | 16.781
14.5 | 1.16 | 0.06138 | -0.103 | 18.903

## 123. Re 12M Mach 0.50 (2)
BIGFOIL.COM POLAR EXPORT
spicasm
SPICA 11.73% smoothed |  |  |  | Cl Max: | 1.734 | at alpha= | 12 | deg
XFOIL ncrit=9 |  |  |  | L/D Max: | 197.011 | at alpha= | 5 | deg
Re: | 12000000 |  |  | Cd Min: | 0.24517 | at alpha= | -20 | deg
Mach: | 0.5 |  |  | Cl=0 at alpha= | -4.3594 | deg
|  |  |  | @ Cl=0.1, Cd= | 0.006982
|  |  |  | @ Cl=0.4, Cd= | 0.0056857
|  |  |  | @ Cl=0.6, Cd= | 0.0056765
alpha (deg) | Cl | Cd | Cm | Cl/Cd
-20 | -0.5891 | 0.24517 | 0.0199 | -2.4028
-19.5 | -0.5688 | 0.23689 | 0.0153 | -2.4011
-19 | -0.5475 | 0.22941 | 0.0109 | -2.3866
-18.5 | -0.5251 | 0.22282 | 0.0068 | -2.3566
-18 | -0.5059 | 0.21458 | 0.0025 | -2.3576
-17.5 | -0.486 | 0.20685 | -0.0015 | -2.3495
-17 | -0.4662 | 0.19856 | -0.006 | -2.3479
-16.5 | -0.4309 | 0.19043 | -0.0141 | -2.2628
-16 | -0.3946 | 0.18006 | -0.0243 | -2.1915
-15.5 | -0.3544 | 0.16892 | -0.0361 | -2.098
-15 | -0.2729 | 0.15449 | -0.0615 | -1.7665
-14.5 | -0.2459 | 0.14711 | -0.0675 | -1.6715
-14 | -0.2276 | 0.1395 | -0.0718 | -1.6315
-13.5 | -0.2095 | 0.13252 | -0.0756 | -1.5809
-13 | -0.1901 | 0.12608 | -0.079 | -1.5078
-12.5 | -0.1683 | 0.12052 | -0.0819 | -1.3964
-12 | -0.1522 | 0.1138 | -0.0851 | -1.3374
-11.5 | -0.1402 | 0.10648 | -0.0885 | -1.3167
-11 | -0.1232 | 0.10041 | -0.0915 | -1.227
-10.5 | -0.105 | 0.0947 | -0.0942 | -1.1088
-10 | -0.0865 | 0.0892 | -0.0967 | -0.96973
-9.5 | -0.071 | 0.08334 | -0.0994 | -0.85193
-9 | -0.0615 | 0.07676 | -0.1024 | -0.8012
-8.5 | -0.0601 | 0.06937 | -0.1058 | -0.86637
-8 | -0.0501 | 0.06372 | -0.1082 | -0.78625
-7.5 | -0.0453 | 0.05802 | -0.1105 | -0.78077
-7 | -0.0604 | 0.05254 | -0.1113 | -1.1496
-6.5 | -0.057 | 0.04586 | -0.1155 | -1.2429
-6 | -0.0406 | 0.03981 | -0.1177 | -1.0198
-5.5 | -0.0274 | 0.032 | -0.1187 | -0.85625
-5 | -0.0162 | 0.02283 | -0.1167 | -0.70959
-4.5 | -0.0135 | 0.01212 | -0.1109 | -1.1139
-4 | 0.0345 | 0.00847 | -0.1071 | 4.0732
-3.5 | 0.0957 | 0.00703 | -0.1043 | 13.6131
-3 | 0.1611 | 0.0063 | -0.1022 | 25.5714
-2.5 | 0.2276 | 0.00597 | -0.1004 | 38.124
-2 | 0.2942 | 0.0058 | -0.099 | 50.7241
-1.5 | 0.3613 | 0.00575 | -0.0979 | 62.8348
-1 | 0.4275 | 0.00564 | -0.0968 | 75.7979
-0.5 | 0.4936 | 0.00563 | -0.0958 | 87.6732
0 | 0.56 | 0.00564 | -0.0951 | 99.2908
0.5 | 0.6258 | 0.0057 | -0.0943 | 109.7895
1 | 0.6911 | 0.0058 | -0.0935 | 119.1552
1.5 | 0.7561 | 0.00591 | -0.0926 | 127.9357
2 | 0.819 | 0.00608 | -0.0913 | 134.7039
2.5 | 0.8824 | 0.00627 | -0.0901 | 140.7337
3 | 0.9447 | 0.00645 | -0.0886 | 146.4651
3.5 | 0.9985 | 0.00614 | -0.0857 | 162.6221
4 | 1.044 | 0.00572 | -0.0808 | 182.5175
4.5 | 1.1538 | 0.00595 | -0.089 | 193.916
5 | 1.2392 | 0.00629 | -0.0917 | 197.0111
5.5 | 1.3192 | 0.00673 | -0.0931 | 196.0178
6 | 1.3835 | 0.00709 | -0.0909 | 195.134
7 | 1.4864 | 0.00814 | -0.0812 | 182.6044
7.5 | 1.5297 | 0.00904 | -0.075 | 169.2146
8 | 1.543 | 0.01045 | -0.0641 | 147.6555
9 | 1.5737 | 0.01481 | -0.0473 | 106.2593
9.5 | 1.6118 | 0.01678 | -0.0428 | 96.0548
10 | 1.6489 | 0.01915 | -0.039 | 86.1044
10.5 | 1.6819 | 0.02207 | -0.0354 | 76.2075
11 | 1.7064 | 0.02578 | -0.0319 | 66.1908
11.5 | 1.7257 | 0.02999 | -0.0286 | 57.5425
12 | 1.734 | 0.03509 | -0.0254 | 49.4158
12.5 | 1.732 | 0.04108 | -0.0225 | 42.1616
13 | 1.7187 | 0.04822 | -0.0203 | 35.6429
13.5 | 1.6951 | 0.05657 | -0.0191 | 29.9646
14 | 1.6627 | 0.06611 | -0.019 | 25.1505
14.5 | 1.6253 | 0.07656 | -0.0202 | 21.2291
15 | 1.5816 | 0.08808 | -0.0225 | 17.9564
15.5 | 1.5433 | 0.09958 | -0.0256 | 15.4981
16 | 1.5037 | 0.11159 | -0.0296 | 13.4752
16.5 | 1.4658 | 0.12386 | -0.0345 | 11.8343
17 | 1.4314 | 0.1363 | -0.0401 | 10.5018

## 124. Re 14M Mach 0.00 (1)
BIGFOIL.COM POLAR EXPORT
spicasm
SPICA 11.73% smoothed |  |  |  | Cl Max: | 1.793 | at alpha= | 12.5 | deg
JavaFoil+Calcfoil stall+Eppler ext transition |  |  |  | L/D Max: | 191.468 | at alpha= | 7 | deg
Re: | 14000000 |  |  | Cd Min: | 0.00491 | at alpha= | -2.5 | deg
Mach: | 0 |  |  | Cl=0 at alpha= | -4.4018 | deg
|  |  |  | @ Cl=0.1, Cd= | 0.0049347
|  |  |  | @ Cl=0.4, Cd= | 0.0050927
|  |  |  | @ Cl=0.6, Cd= | 0.005351
alpha (deg) | Cl | Cd | Cm | Cl/Cd
-20 | -0.545 | 0.1404 | -0.031 | -3.882
-19.5 | -0.552 | 0.13443 | -0.031 | -4.107
-19 | -0.559 | 0.12842 | -0.032 | -4.35
-18.5 | -0.564 | 0.12395 | -0.032 | -4.55
-18 | -0.569 | 0.11857 | -0.032 | -4.796
-17.5 | -0.573 | 0.11363 | -0.033 | -5.041
-17 | -0.575 | 0.10847 | -0.033 | -5.305
-16.5 | -0.577 | 0.10352 | -0.034 | -5.572
-16 | -0.577 | 0.09811 | -0.035 | -5.885
-15.5 | -0.576 | 0.09237 | -0.035 | -6.24
-15 | -0.573 | 0.08792 | -0.036 | -6.521
-14.5 | -0.568 | 0.0835 | -0.036 | -6.805
-14 | -0.561 | 0.08023 | -0.037 | -6.991
-13.5 | -0.551 | 0.07678 | -0.037 | -7.183
-13 | -0.541 | 0.07169 | -0.038 | -7.548
-12.5 | -0.526 | 0.07044 | -0.037 | -7.462
-12 | -0.51 | 0.06726 | -0.037 | -7.576
-11.5 | -0.492 | 0.06288 | -0.038 | -7.826
-11 | -0.475 | 0.05605 | -0.041 | -8.475
-10.5 | -0.452 | 0.05359 | -0.042 | -8.425
-10 | -0.435 | 0.04225 | -0.048 | -10.305
-9.5 | -0.479 | 0.00664 | -0.067 | -72.158
-9 | -0.444 | 0.0062 | -0.068 | -71.648
-8.5 | -0.405 | 0.00597 | -0.068 | -67.754
-8 | -0.363 | 0.00577 | -0.069 | -62.843
-7.5 | -0.318 | 0.00559 | -0.07 | -56.95
-7 | -0.272 | 0.00542 | -0.071 | -50.103
-6.5 | -0.223 | 0.00537 | -0.071 | -41.489
-6 | -0.172 | 0.00536 | -0.072 | -32.142
-5.5 | -0.12 | 0.0053 | -0.073 | -22.586
-5 | -0.066 | 0.00516 | -0.074 | -12.769
-4.5 | -0.011 | 0.00509 | -0.074 | -2.12
-4 | 0.045 | 0.00502 | -0.075 | 9.062
-3.5 | 0.103 | 0.00493 | -0.076 | 20.804
-3 | 0.16 | 0.00495 | -0.077 | 32.415
-2.5 | 0.219 | 0.00491 | -0.078 | 44.608
-2 | 0.278 | 0.005 | -0.078 | 55.604
-1.5 | 0.337 | 0.00495 | -0.079 | 68.077
-1 | 0.396 | 0.00509 | -0.08 | 77.922
-0.5 | 0.456 | 0.00513 | -0.081 | 88.84
0 | 0.519 | 0.00524 | -0.081 | 99.035
0.5 | 0.578 | 0.00531 | -0.082 | 108.851
1 | 0.637 | 0.00542 | -0.083 | 117.513
1.5 | 0.696 | 0.00551 | -0.084 | 126.335
2 | 0.755 | 0.00566 | -0.084 | 133.388
2.5 | 0.814 | 0.00581 | -0.085 | 140.275
3 | 0.873 | 0.0052 | -0.086 | 167.844
3.5 | 0.932 | 0.00535 | -0.087 | 174.405
4 | 0.991 | 0.00544 | -0.087 | 182.169
4.5 | 1.049 | 0.00561 | -0.088 | 187.229
5 | 1.108 | 0.00589 | -0.089 | 188.021
5.5 | 1.166 | 0.00623 | -0.09 | 187.246
6 | 1.224 | 0.00646 | -0.09 | 189.569
6.5 | 1.282 | 0.0067 | -0.091 | 191.225
7 | 1.338 | 0.00699 | -0.092 | 191.468
7.5 | 1.393 | 0.00729 | -0.093 | 191.061
8 | 1.446 | 0.00924 | -0.093 | 156.583
8.5 | 1.498 | 0.00968 | -0.094 | 154.759
9 | 1.549 | 0.01011 | -0.095 | 153.252
9.5 | 1.599 | 0.01056 | -0.095 | 151.486
10 | 1.647 | 0.01102 | -0.096 | 149.489
10.5 | 1.693 | 0.0115 | -0.097 | 147.267
11 | 1.734 | 0.01206 | -0.097 | 143.719
11.5 | 1.766 | 0.01262 | -0.098 | 139.893
12 | 1.792 | 0.0132 | -0.099 | 135.807
12.5 | 1.793 | 0.01607 | -0.098 | 111.566
13 | 1.789 | 0.01756 | -0.098 | 101.922
13.5 | 1.79 | 0.01897 | -0.098 | 94.368
14 | 1.785 | 0.02081 | -0.098 | 85.761
14.5 | 1.773 | 0.02263 | -0.098 | 78.378
15 | 1.756 | 0.02476 | -0.098 | 70.927
15.5 | 1.733 | 0.02753 | -0.098 | 62.956
16 | 1.707 | 0.02994 | -0.098 | 57.029
16.5 | 1.674 | 0.0334 | -0.098 | 50.125
17 | 1.639 | 0.03664 | -0.098 | 44.732
17.5 | 1.602 | 0.03911 | -0.098 | 40.971

## 125. Re 14M Mach 0.00 (2)
BIGFOIL.COM POLAR EXPORT
spicasm
SPICA 11.73% smoothed |  |  |  | Cl Max: | 1.9251 | at alpha= | 19 | deg
XFOIL ncrit=9 |  |  |  | L/D Max: | 193.062 | at alpha= | 5 | deg
Re: | 14000000 |  |  | Cd Min: | 0.0577 | at alpha= | 20 | deg
Mach: | 0 |  |  | Cl=0 at alpha= | -4.2469 | deg
|  |  |  | @ Cl=0.1, Cd= | 0.0055113
|  |  |  | @ Cl=0.4, Cd= | 0.00534
|  |  |  | @ Cl=0.6, Cd= | 0.0055125
alpha (deg) | Cl | Cd | Cm | Cl/Cd
-20 | -1.6419 | 0.02226 | -0.1017 | -73.7601
-19.5 | -1.6153 | 0.02086 | -0.0982 | -77.4353
-19 | -1.5681 | 0.01977 | -0.0981 | -79.3171
-18.5 | -1.5222 | 0.0184 | -0.0978 | -82.7283
-18 | -1.4772 | 0.01678 | -0.0975 | -88.0334
-17.5 | -1.4268 | 0.01565 | -0.0975 | -91.1693
-17 | -1.3765 | 0.01438 | -0.0975 | -95.7232
-16.5 | -1.3306 | 0.01357 | -0.096 | -98.0545
-16 | -1.2788 | 0.01281 | -0.0957 | -99.8283
-15.5 | -1.2132 | 0.01217 | -0.098 | -99.6878
-15 | -1.1352 | 0.0115 | -0.103 | -98.713
-14.5 | -1.0903 | 0.0112 | -0.1008 | -97.3482
-14 | -1.0454 | 0.01088 | -0.0986 | -96.0846
-13.5 | -0.9954 | 0.01066 | -0.0973 | -93.3771
-13 | -0.9459 | 0.01023 | -0.0959 | -92.4633
-12.5 | -0.8943 | 0.00998 | -0.0949 | -89.6092
-12 | -0.8422 | 0.00972 | -0.094 | -86.6461
-11.5 | -0.7902 | 0.00939 | -0.093 | -84.1534
-11 | -0.737 | 0.00919 | -0.0923 | -80.1959
-10.5 | -0.684 | 0.00894 | -0.0915 | -76.5101
-10 | -0.6306 | 0.00868 | -0.0908 | -72.6498
-9.5 | -0.577 | 0.00837 | -0.0901 | -68.9367
-9 | -0.5225 | 0.00816 | -0.0895 | -64.0319
-8.5 | -0.47 | 0.00763 | -0.0887 | -61.599
-8 | -0.4163 | 0.00721 | -0.088 | -57.7393
-7.5 | -0.362 | 0.00689 | -0.0874 | -52.5399
-7 | -0.3069 | 0.00661 | -0.087 | -46.4297
-6.5 | -0.2517 | 0.00637 | -0.0865 | -39.5133
-6 | -0.1962 | 0.00616 | -0.0861 | -31.8506
-5.5 | -0.1405 | 0.00597 | -0.0858 | -23.5343
-5 | -0.0846 | 0.00581 | -0.0855 | -14.5611
-4.5 | -0.0285 | 0.00567 | -0.0853 | -5.0265
-4 | 0.0278 | 0.00558 | -0.0851 | 4.9821
-3.5 | 0.0838 | 0.00552 | -0.0848 | 15.1812
-3 | 0.1398 | 0.00549 | -0.0846 | 25.4645
-2 | 0.2518 | 0.00538 | -0.0842 | 46.803
-1.5 | 0.3073 | 0.00535 | -0.0839 | 57.4393
-1 | 0.363 | 0.00534 | -0.0837 | 67.9775
-0.5 | 0.4186 | 0.00534 | -0.0834 | 78.3895
0 | 0.4741 | 0.00537 | -0.0832 | 88.2868
0.5 | 0.5297 | 0.00541 | -0.0831 | 97.9113
1 | 0.5846 | 0.00549 | -0.0828 | 106.4845
1.5 | 0.6394 | 0.00557 | -0.0825 | 114.7935
2 | 0.6932 | 0.00566 | -0.082 | 122.4735
2.5 | 0.7473 | 0.0058 | -0.0817 | 128.8448
3 | 0.7997 | 0.00583 | -0.081 | 137.1698
3.5 | 0.8492 | 0.00562 | -0.0799 | 151.1032
4 | 0.8946 | 0.00524 | -0.078 | 170.7252
4.5 | 0.9455 | 0.00501 | -0.0771 | 188.7226
5 | 1.0213 | 0.00529 | -0.0819 | 193.0624
5.5 | 1.0838 | 0.00562 | -0.0837 | 192.847
6 | 1.1492 | 0.00597 | -0.0863 | 192.4958
6.5 | 1.2099 | 0.00632 | -0.0878 | 191.4399
7 | 1.2696 | 0.00671 | -0.0891 | 189.2101
7.5 | 1.3089 | 0.00733 | -0.0861 | 178.5675
8 | 1.3465 | 0.00804 | -0.0828 | 167.4751
8.5 | 1.3826 | 0.00893 | -0.0793 | 154.8264
9 | 1.4195 | 0.00985 | -0.0761 | 144.1117
9.5 | 1.4641 | 0.01034 | -0.0745 | 141.5957
10 | 1.508 | 0.01083 | -0.0728 | 139.2428
10.5 | 1.5516 | 0.0113 | -0.071 | 137.3097
11 | 1.5932 | 0.01185 | -0.069 | 134.4473
11.5 | 1.6278 | 0.01243 | -0.0657 | 130.9574
12 | 1.6619 | 0.013 | -0.0624 | 127.8385
12.5 | 1.6957 | 0.01367 | -0.0593 | 124.0454
13 | 1.727 | 0.01449 | -0.0562 | 119.1856
13.5 | 1.7563 | 0.01547 | -0.053 | 113.5294
14 | 1.7838 | 0.01663 | -0.0499 | 107.264
14.5 | 1.8104 | 0.01796 | -0.0472 | 100.8018
15 | 1.8338 | 0.01963 | -0.0445 | 93.4182
15.5 | 1.8552 | 0.02162 | -0.0422 | 85.8094
16 | 1.8732 | 0.02401 | -0.04 | 78.0175
16.5 | 1.8877 | 0.02688 | -0.038 | 70.2269
17 | 1.9012 | 0.02994 | -0.0364 | 63.5003
17.5 | 1.9111 | 0.03351 | -0.035 | 57.0307
18 | 1.9198 | 0.03733 | -0.0339 | 51.4278
18.5 | 1.9235 | 0.04182 | -0.033 | 45.9947
19 | 1.9251 | 0.04668 | -0.0325 | 41.2404
19.5 | 1.9238 | 0.052 | -0.0322 | 36.9962
20 | 1.9202 | 0.0577 | -0.0322 | 33.279

## 126. Re 14M Mach 0.10 (1)
BIGFOIL.COM POLAR EXPORT
spicasm
SPICA 11.73% smoothed |  |  |  | Cl Max: | 1.795 | at alpha= | 12 | deg
JavaFoil+Calcfoil stall+Eppler ext transition |  |  |  | L/D Max: | 192.716 | at alpha= | 7 | deg
Re: | 14000000 |  |  | Cd Min: | 0.00495 | at alpha= | -2.5 | deg
Mach: | 0.1 |  |  | Cl=0 at alpha= | -4.4035 | deg
|  |  |  | @ Cl=0.1, Cd= | 0.0049916
|  |  |  | @ Cl=0.4, Cd= | 0.005074
|  |  |  | @ Cl=0.6, Cd= | 0.0053227
alpha (deg) | Cl | Cd | Cm | Cl/Cd
-20 | -0.498 | 0.14248 | -0.031 | -3.498
-19.5 | -0.508 | 0.136 | -0.031 | -3.738
-19 | -0.517 | 0.12976 | -0.032 | -3.986
-18.5 | -0.526 | 0.12262 | -0.033 | -4.289
-18 | -0.533 | 0.11842 | -0.033 | -4.501
-17.5 | -0.539 | 0.11447 | -0.033 | -4.708
-17 | -0.544 | 0.10917 | -0.033 | -4.984
-16.5 | -0.548 | 0.10414 | -0.034 | -5.262
-16 | -0.552 | 0.09742 | -0.035 | -5.663
-15.5 | -0.553 | 0.09304 | -0.035 | -5.939
-15 | -0.552 | 0.08851 | -0.036 | -6.236
-14.5 | -0.549 | 0.08398 | -0.036 | -6.541
-14 | -0.544 | 0.08064 | -0.037 | -6.749
-13.5 | -0.537 | 0.07686 | -0.037 | -6.99
-13 | -0.529 | 0.07173 | -0.038 | -7.374
-12.5 | -0.516 | 0.07032 | -0.037 | -7.334
-12 | -0.501 | 0.06706 | -0.037 | -7.476
-11.5 | -0.484 | 0.06375 | -0.037 | -7.599
-11 | -0.468 | 0.05747 | -0.041 | -8.148
-10.5 | -0.448 | 0.05293 | -0.042 | -8.462
-10 | -0.421 | 0.05246 | -0.041 | -8.029
-9.5 | -0.476 | 0.00682 | -0.067 | -69.761
-9 | -0.442 | 0.00639 | -0.068 | -69.097
-8.5 | -0.404 | 0.006 | -0.069 | -67.338
-8 | -0.362 | 0.00579 | -0.07 | -62.593
-7.5 | -0.318 | 0.00567 | -0.07 | -56.14
-7 | -0.272 | 0.00546 | -0.071 | -49.779
-6.5 | -0.223 | 0.00541 | -0.072 | -41.275
-6 | -0.173 | 0.00536 | -0.073 | -32.224
-5.5 | -0.12 | 0.00523 | -0.073 | -22.966
-5 | -0.066 | 0.00517 | -0.074 | -12.801
-4.5 | -0.011 | 0.00509 | -0.075 | -2.127
-4 | 0.046 | 0.00502 | -0.076 | 9.101
-3.5 | 0.103 | 0.00499 | -0.076 | 20.658
-3 | 0.161 | 0.005 | -0.077 | 32.26
-2.5 | 0.22 | 0.00495 | -0.078 | 44.404
-2 | 0.279 | 0.00499 | -0.079 | 55.932
-1.5 | 0.339 | 0.00501 | -0.079 | 67.611
-1 | 0.398 | 0.00507 | -0.08 | 78.624
-0.5 | 0.458 | 0.00519 | -0.081 | 88.264
0 | 0.522 | 0.00522 | -0.082 | 100.008
0.5 | 0.581 | 0.00531 | -0.083 | 109.434
1 | 0.641 | 0.00535 | -0.083 | 119.732
1.5 | 0.7 | 0.00556 | -0.084 | 125.83
2 | 0.759 | 0.00573 | -0.085 | 132.605
2.5 | 0.818 | 0.0058 | -0.086 | 141.175
3 | 0.878 | 0.00526 | -0.086 | 166.813
3.5 | 0.937 | 0.00532 | -0.087 | 176.163
4 | 0.996 | 0.0055 | -0.088 | 181.017
4.5 | 1.055 | 0.00558 | -0.089 | 188.911
5 | 1.113 | 0.00595 | -0.089 | 187.107
5.5 | 1.172 | 0.00619 | -0.09 | 189.222
6 | 1.23 | 0.00644 | -0.091 | 190.837
6.5 | 1.288 | 0.0067 | -0.092 | 192.197
7 | 1.344 | 0.00698 | -0.092 | 192.716
7.5 | 1.399 | 0.0073 | -0.093 | 191.718
8 | 1.453 | 0.00932 | -0.094 | 155.861
8.5 | 1.505 | 0.00977 | -0.094 | 154.088
9 | 1.556 | 0.01021 | -0.095 | 152.396
9.5 | 1.606 | 0.01067 | -0.096 | 150.539
10 | 1.653 | 0.01113 | -0.097 | 148.545
10.5 | 1.699 | 0.01163 | -0.097 | 146.085
11 | 1.74 | 0.01221 | -0.098 | 142.446
11.5 | 1.77 | 0.01279 | -0.099 | 138.448
12 | 1.795 | 0.01339 | -0.099 | 134.066
12.5 | 1.786 | 0.01652 | -0.098 | 108.107
13 | 1.786 | 0.018 | -0.098 | 99.209
13.5 | 1.784 | 0.01955 | -0.098 | 91.259
14 | 1.775 | 0.02138 | -0.098 | 83.009
14.5 | 1.759 | 0.02366 | -0.098 | 74.348
15 | 1.738 | 0.02604 | -0.098 | 66.746
15.5 | 1.711 | 0.0286 | -0.098 | 59.835
16 | 1.681 | 0.03118 | -0.098 | 53.891
16.5 | 1.641 | 0.03499 | -0.098 | 46.913
17 | 1.602 | 0.03787 | -0.098 | 42.305

## 127. Re 14M Mach 0.10 (2)
BIGFOIL.COM POLAR EXPORT
spicasm
SPICA 11.73% smoothed |  |  |  | Cl Max: | 1.9169 | at alpha= | 18.5 | deg
XFOIL ncrit=9 |  |  |  | L/D Max: | 193.578 | at alpha= | 5 | deg
Re: | 14000000 |  |  | Cd Min: | 0.06207 | at alpha= | 20 | deg
Mach: | 0.1 |  |  | Cl=0 at alpha= | -4.2434 | deg
|  |  |  | @ Cl=0.1, Cd= | 0.0055215
|  |  |  | @ Cl=0.4, Cd= | 0.00535
|  |  |  | @ Cl=0.6, Cd= | 0.0055073
alpha (deg) | Cl | Cd | Cm | Cl/Cd
-20 | -1.5603 | 0.02862 | -0.1172 | -54.5178
-19.5 | -1.5738 | 0.02547 | -0.1119 | -61.7903
-19 | -1.5685 | 0.02364 | -0.1053 | -66.3494
-18 | -1.4828 | 0.02007 | -0.104 | -73.8814
-17.5 | -1.4378 | 0.01817 | -0.1035 | -79.1304
-17 | -1.3916 | 0.01616 | -0.103 | -86.1139
-16.5 | -1.3451 | 0.015 | -0.1015 | -89.6733
-16 | -1.2959 | 0.01393 | -0.1003 | -93.0294
-15.5 | -1.2313 | 0.01307 | -0.1019 | -94.2081
-15 | -1.15 | 0.01219 | -0.107 | -94.3396
-14.5 | -1.1025 | 0.01181 | -0.1049 | -93.3531
-14 | -1.0576 | 0.01141 | -0.1022 | -92.6906
-13.5 | -1.0072 | 0.0111 | -0.1005 | -90.7387
-13 | -0.9572 | 0.0106 | -0.0989 | -90.3019
-12.5 | -0.9049 | 0.01029 | -0.0976 | -87.9397
-12 | -0.852 | 0.00999 | -0.0964 | -85.2853
-11.5 | -0.7993 | 0.00962 | -0.0953 | -83.0873
-11 | -0.7453 | 0.0094 | -0.0943 | -79.2872
-10.5 | -0.6915 | 0.00913 | -0.0933 | -75.7393
-10 | -0.6373 | 0.00884 | -0.0924 | -72.0928
-9.5 | -0.583 | 0.00852 | -0.0916 | -68.4272
-9 | -0.5277 | 0.0083 | -0.0909 | -63.5783
-8.5 | -0.4735 | 0.00789 | -0.0901 | -60.0127
-8 | -0.42 | 0.00736 | -0.0892 | -57.0652
-7.5 | -0.3654 | 0.00699 | -0.0885 | -52.2747
-7 | -0.3099 | 0.00669 | -0.0879 | -46.3229
-6.5 | -0.2542 | 0.00643 | -0.0874 | -39.5334
-6 | -0.1982 | 0.0062 | -0.0869 | -31.9677
-5.5 | -0.1421 | 0.006 | -0.0865 | -23.6833
-5 | -0.0857 | 0.00583 | -0.0862 | -14.6998
-4.5 | -0.0291 | 0.00569 | -0.0859 | -5.1142
-4 | 0.0276 | 0.00559 | -0.0856 | 4.9374
-3.5 | 0.084 | 0.00553 | -0.0854 | 15.1899
-3 | 0.1404 | 0.0055 | -0.0851 | 25.5273
-2 | 0.2532 | 0.00539 | -0.0847 | 46.9759
-1.5 | 0.3091 | 0.00536 | -0.0844 | 57.6679
-1 | 0.365 | 0.00535 | -0.0841 | 68.2243
-0.5 | 0.421 | 0.00535 | -0.0838 | 78.6916
0 | 0.4768 | 0.00538 | -0.0836 | 88.6245
0.5 | 0.5328 | 0.00542 | -0.0834 | 98.3026
1 | 0.5881 | 0.00549 | -0.0831 | 107.122
1.5 | 0.6432 | 0.00557 | -0.0828 | 115.4758
2 | 0.6972 | 0.00567 | -0.0824 | 122.963
2.5 | 0.7518 | 0.0058 | -0.082 | 129.6207
3 | 0.8043 | 0.00585 | -0.0813 | 137.4872
3.5 | 0.8542 | 0.00564 | -0.0802 | 151.4539
4 | 0.8998 | 0.00526 | -0.0783 | 171.0646
5 | 1.0279 | 0.00531 | -0.0822 | 193.5782
5.5 | 1.0909 | 0.00565 | -0.084 | 193.0796
6 | 1.1569 | 0.006 | -0.0866 | 192.8167
6.5 | 1.218 | 0.00636 | -0.088 | 191.5094
7 | 1.2772 | 0.00676 | -0.0891 | 188.9349
7.5 | 1.3164 | 0.00737 | -0.0859 | 178.616
8 | 1.3541 | 0.0081 | -0.0825 | 167.1728
8.5 | 1.3893 | 0.00905 | -0.0788 | 153.5138
9 | 1.4272 | 0.00994 | -0.0757 | 143.5815
9.5 | 1.4719 | 0.01044 | -0.0739 | 140.9866
10 | 1.5158 | 0.01095 | -0.072 | 138.4292
10.5 | 1.5595 | 0.01143 | -0.0701 | 136.4392
11 | 1.6001 | 0.01201 | -0.0678 | 133.2306
11.5 | 1.6327 | 0.01259 | -0.0638 | 129.6823
12 | 1.6676 | 0.0132 | -0.0606 | 126.3333
12.5 | 1.701 | 0.01394 | -0.0574 | 122.023
13 | 1.7322 | 0.01484 | -0.0542 | 116.7251
13.5 | 1.7607 | 0.01593 | -0.0509 | 110.5273
14 | 1.7885 | 0.01718 | -0.0479 | 104.1036
14.5 | 1.8144 | 0.01867 | -0.0452 | 97.1826
15 | 1.8363 | 0.02058 | -0.0425 | 89.2274
15.5 | 1.8567 | 0.02281 | -0.0402 | 81.3985
16 | 1.8738 | 0.02544 | -0.0381 | 73.6557
16.5 | 1.8863 | 0.02862 | -0.0361 | 65.9085
17 | 1.8993 | 0.03192 | -0.0346 | 59.5019
17.5 | 1.9076 | 0.03579 | -0.0333 | 53.2998
18 | 1.9148 | 0.03996 | -0.0323 | 47.9179
18.5 | 1.9169 | 0.04475 | -0.0315 | 42.8358
19 | 1.9166 | 0.05001 | -0.0311 | 38.3243
19.5 | 1.9115 | 0.05591 | -0.031 | 34.1889
20 | 1.9056 | 0.06207 | -0.0312 | 30.7008

## 128. Re 14M Mach 0.25 (1)
BIGFOIL.COM POLAR EXPORT
spicasm
SPICA 11.73% smoothed |  |  |  | Cl Max: | 1.767 | at alpha= | 11 | deg
JavaFoil+Calcfoil stall+Eppler ext transition |  |  |  | L/D Max: | 191.881 | at alpha= | 6.5 | deg
Re: | 14000000 |  |  | Cd Min: | 0.00493 | at alpha= | -3 | deg
Mach: | 0.25 |  |  | Cl=0 at alpha= | -4.4052 | deg
|  |  |  | @ Cl=0.1, Cd= | 0.0050178
|  |  |  | @ Cl=0.4, Cd= | 0.0050767
|  |  |  | @ Cl=0.6, Cd= | 0.0052934
alpha (deg) | Cl | Cd | Cm | Cl/Cd
-17 | -0.244 | 0.11188 | -0.034 | -2.182
-16.5 | -0.278 | 0.10642 | -0.034 | -2.616
-16 | -0.309 | 0.10056 | -0.035 | -3.073
-15.5 | -0.336 | 0.0954 | -0.036 | -3.522
-15 | -0.36 | 0.09006 | -0.036 | -3.997
-14.5 | -0.381 | 0.08531 | -0.037 | -4.461
-14 | -0.397 | 0.08161 | -0.037 | -4.869
-13.5 | -0.41 | 0.07829 | -0.038 | -5.243
-13 | -0.42 | 0.07453 | -0.038 | -5.636
-12.5 | -0.426 | 0.07054 | -0.039 | -6.038
-12 | -0.428 | 0.06666 | -0.039 | -6.414
-11.5 | -0.425 | 0.0631 | -0.04 | -6.74
-11 | -0.418 | 0.05973 | -0.04 | -7.006
-10.5 | -0.408 | 0.05563 | -0.041 | -7.34
-10 | -0.392 | 0.05357 | -0.041 | -7.324
-9.5 | -0.376 | 0.04767 | -0.044 | -7.886
-9 | -0.355 | 0.04239 | -0.047 | -8.386
-8.5 | -0.323 | 0.04554 | -0.042 | -7.096
-8 | -0.297 | 0.03907 | -0.048 | -7.591
-7.5 | -0.315 | 0.00599 | -0.072 | -52.591
-7 | -0.272 | 0.00553 | -0.073 | -49.116
-6.5 | -0.224 | 0.00549 | -0.074 | -40.814
-6 | -0.174 | 0.00543 | -0.075 | -32.087
-5.5 | -0.122 | 0.0053 | -0.075 | -22.974
-5 | -0.067 | 0.00529 | -0.076 | -12.717
-4.5 | -0.011 | 0.0051 | -0.077 | -2.165
-4 | 0.047 | 0.0051 | -0.078 | 9.137
-3.5 | 0.105 | 0.00501 | -0.078 | 21.048
-3 | 0.165 | 0.00493 | -0.079 | 33.483
-2.5 | 0.226 | 0.005 | -0.08 | 45.109
-2 | 0.286 | 0.00494 | -0.081 | 57.945
-1.5 | 0.348 | 0.005 | -0.082 | 69.514
-1 | 0.409 | 0.00509 | -0.082 | 80.31
-0.5 | 0.471 | 0.00518 | -0.083 | 90.91
0 | 0.536 | 0.00517 | -0.084 | 103.635
0.5 | 0.597 | 0.00529 | -0.085 | 112.916
1 | 0.658 | 0.00536 | -0.086 | 122.816
1.5 | 0.719 | 0.0056 | -0.086 | 128.469
2 | 0.78 | 0.00575 | -0.087 | 135.561
2.5 | 0.841 | 0.00584 | -0.088 | 143.879
3 | 0.902 | 0.0053 | -0.089 | 170.103
3.5 | 0.962 | 0.00538 | -0.089 | 178.992
4 | 1.023 | 0.00556 | -0.09 | 183.907
4.5 | 1.083 | 0.00566 | -0.091 | 191.227
5 | 1.143 | 0.00613 | -0.092 | 186.506
5.5 | 1.203 | 0.00633 | -0.093 | 189.99
6 | 1.262 | 0.00659 | -0.093 | 191.649
6.5 | 1.322 | 0.00689 | -0.094 | 191.881
7 | 1.379 | 0.00721 | -0.095 | 191.31
7.5 | 1.435 | 0.00763 | -0.096 | 188.131
8 | 1.489 | 0.00978 | -0.096 | 152.226
8.5 | 1.541 | 0.01025 | -0.097 | 150.302
9 | 1.592 | 0.01074 | -0.098 | 148.165
9.5 | 1.64 | 0.01127 | -0.098 | 145.552
10 | 1.687 | 0.01179 | -0.099 | 143.045
10.5 | 1.731 | 0.01239 | -0.1 | 139.735
11 | 1.767 | 0.01308 | -0.101 | 135.103
11.5 | 1.759 | 0.01635 | -0.1 | 107.565
12 | 1.763 | 0.0176 | -0.1 | 100.206
12.5 | 1.762 | 0.01903 | -0.1 | 92.578
13 | 1.748 | 0.02099 | -0.1 | 83.28
13.5 | 1.723 | 0.02355 | -0.1 | 73.16
14 | 1.69 | 0.02585 | -0.1 | 65.375
14.5 | 1.645 | 0.0292 | -0.099 | 56.322
15 | 1.59 | 0.03283 | -0.099 | 48.417
15.5 | 1.527 | 0.03634 | -0.099 | 42.029
16 | 1.452 | 0.04169 | -0.098 | 34.82

## 129. Re 14M Mach 0.25 (2)
BIGFOIL.COM POLAR EXPORT
spicasm
SPICA 11.73% smoothed |  |  |  | Cl Max: | 1.876 | at alpha= | 17 | deg
XFOIL ncrit=9 |  |  |  | L/D Max: | 195.233 | at alpha= | 5.5 | deg
Re: | 14000000 |  |  | Cd Min: | 0.18324 | at alpha= | -17.5 | deg
Mach: | 0.25 |  |  | Cl=0 at alpha= | -4.2225 | deg
|  |  |  | @ Cl=0.1, Cd= | 0.0055598
|  |  |  | @ Cl=0.4, Cd= | 0.00538
|  |  |  | @ Cl=0.6, Cd= | 0.0055113
alpha (deg) | Cl | Cd | Cm | Cl/Cd
-17.5 | -0.5045 | 0.18324 | -0.0037 | -2.7532
-17 | -0.4832 | 0.17687 | -0.0082 | -2.732
-16.5 | -0.4566 | 0.16981 | -0.0146 | -2.6889
-16 | -0.4277 | 0.16165 | -0.0225 | -2.6458
-15.5 | -0.4329 | 0.15645 | -0.02 | -2.767
-15 | -0.3698 | 0.14242 | -0.0418 | -2.5965
-14.5 | -0.2979 | 0.12988 | -0.0642 | -2.2937
-14 | -0.2756 | 0.12271 | -0.0703 | -2.2459
-13 | -0.6894 | 0.0433 | -0.1288 | -15.9215
-12.5 | -0.8856 | 0.02039 | -0.12 | -43.4331
-12 | -0.8662 | 0.01626 | -0.1152 | -53.2718
-11.5 | -0.8289 | 0.01374 | -0.1112 | -60.3275
-11 | -0.7791 | 0.01242 | -0.1082 | -62.7295
-10.5 | -0.7264 | 0.01135 | -0.1056 | -64
-10 | -0.6712 | 0.01056 | -0.1033 | -63.5606
-9.5 | -0.6149 | 0.00985 | -0.1012 | -62.4264
-9 | -0.556 | 0.00943 | -0.0996 | -58.9608
-8.5 | -0.497 | 0.00908 | -0.0982 | -54.7357
-8 | -0.4386 | 0.00859 | -0.0968 | -51.0594
-7.5 | -0.381 | 0.00809 | -0.0954 | -47.0952
-7 | -0.3258 | 0.00724 | -0.0938 | -45
-6.5 | -0.268 | 0.00682 | -0.0926 | -39.2962
-6 | -0.2093 | 0.00648 | -0.0917 | -32.2994
-5.5 | -0.1507 | 0.00622 | -0.0908 | -24.2283
-5 | -0.0917 | 0.00599 | -0.0901 | -15.3088
-4.5 | -0.0328 | 0.00581 | -0.0894 | -5.6454
-4 | 0.0263 | 0.00566 | -0.0889 | 4.6466
-3.5 | 0.0851 | 0.00557 | -0.0884 | 15.2783
-3 | 0.1437 | 0.00553 | -0.088 | 25.9855
-2.5 | 0.2023 | 0.00549 | -0.0876 | 36.8488
-2 | 0.2607 | 0.00545 | -0.0872 | 47.8349
-1.5 | 0.3186 | 0.0054 | -0.0868 | 59
-1 | 0.3763 | 0.00538 | -0.0864 | 69.9442
-0.5 | 0.4343 | 0.00538 | -0.0861 | 80.7249
0 | 0.492 | 0.00541 | -0.0858 | 90.9427
0.5 | 0.5498 | 0.00545 | -0.0855 | 100.8807
1 | 0.6071 | 0.00552 | -0.0852 | 109.9819
1.5 | 0.6639 | 0.00562 | -0.0848 | 118.1317
2 | 0.7196 | 0.00573 | -0.0842 | 125.5846
2.5 | 0.7761 | 0.00586 | -0.0837 | 132.4403
3 | 0.8304 | 0.00596 | -0.0829 | 139.3289
3.5 | 0.8818 | 0.00573 | -0.0817 | 153.8918
4.5 | 0.9928 | 0.00515 | -0.0808 | 192.7767
5.5 | 1.1304 | 0.00579 | -0.0857 | 195.2332
6 | 1.1993 | 0.00616 | -0.0881 | 194.6916
6.5 | 1.2631 | 0.00655 | -0.0894 | 192.8397
7 | 1.3165 | 0.007 | -0.0884 | 188.0714
7.5 | 1.3578 | 0.00763 | -0.0849 | 177.9554
8 | 1.3952 | 0.00845 | -0.0808 | 165.1124
8.5 | 1.4242 | 0.00981 | -0.0753 | 145.1784
9 | 1.4675 | 0.01049 | -0.0724 | 139.8951
9.5 | 1.5126 | 0.01104 | -0.0699 | 137.0109
10 | 1.5549 | 0.0116 | -0.0668 | 134.0431
10.5 | 1.5908 | 0.01218 | -0.0625 | 130.6076
11 | 1.6263 | 0.01292 | -0.0585 | 125.8746
11.5 | 1.663 | 0.0137 | -0.055 | 121.3869
12 | 1.6969 | 0.01467 | -0.0513 | 115.6714
12.5 | 1.7272 | 0.01592 | -0.0475 | 108.4925
13 | 1.7559 | 0.01742 | -0.044 | 100.7979
13.5 | 1.7837 | 0.01918 | -0.041 | 92.9979
14 | 1.8085 | 0.02134 | -0.0382 | 84.747
14.5 | 1.8298 | 0.02396 | -0.0356 | 76.3689
15 | 1.8438 | 0.02733 | -0.0332 | 67.4643
15.5 | 1.8554 | 0.0311 | -0.0311 | 59.6592
16 | 1.8664 | 0.0351 | -0.0295 | 53.1738
16.5 | 1.8714 | 0.03979 | -0.028 | 47.0319
17 | 1.876 | 0.04473 | -0.027 | 41.9405
17.5 | 1.873 | 0.05058 | -0.0262 | 37.0304
18 | 1.866 | 0.05703 | -0.0259 | 32.7196
18.5 | 1.857 | 0.06392 | -0.026 | 29.0519
19 | 1.846 | 0.07114 | -0.0264 | 25.9488
19.5 | 1.8279 | 0.07949 | -0.0275 | 22.9953
20 | 1.804 | 0.08867 | -0.0292 | 20.3451

## 130. Re 14M Mach 0.50 (1)
BIGFOIL.COM POLAR EXPORT
spicasm
SPICA 11.73% smoothed |  |  |  | Cl Max: | 1.677 | at alpha= | 9.5 | deg
JavaFoil+Calcfoil stall+Eppler ext transition |  |  |  | L/D Max: | 185.216 | at alpha= | 4.5 | deg
Re: | 14000000 |  |  | Cd Min: | 0.0051 | at alpha= | -3 | deg
Mach: | 0.5 |  |  | Cl=0 at alpha= | -4.4083 | deg
|  |  |  | @ Cl=0.1, Cd= | 0.0052145
|  |  |  | @ Cl=0.4, Cd= | 0.005134
|  |  |  | @ Cl=0.6, Cd= | 0.0054029
alpha (deg) | Cl | Cd | Cm | Cl/Cd
-20 | -0.816 | 0.14586 | -0.036 | -5.595
-19.5 | -0.79 | 0.14078 | -0.036 | -5.612
-19 | -0.765 | 0.13529 | -0.036 | -5.655
-18.5 | -0.74 | 0.13147 | -0.036 | -5.628
-18 | -0.715 | 0.12622 | -0.036 | -5.662
-17.5 | -0.69 | 0.11837 | -0.037 | -5.825
-17 | -0.664 | 0.11426 | -0.037 | -5.814
-16.5 | -0.639 | 0.12291 | -0.038 | -5.196
-16 | -0.613 | 0.11215 | -0.038 | -5.47
-15.5 | -0.588 | 0.10636 | -0.039 | -5.527
-15 | -0.562 | 0.10051 | -0.039 | -5.593
-14.5 | -0.536 | 0.09625 | -0.039 | -5.57
-14 | -0.51 | 0.09186 | -0.039 | -5.551
-13.5 | -0.484 | 0.08787 | -0.039 | -5.504
-13 | -0.457 | 0.0884 | -0.038 | -5.168
-12.5 | -0.431 | 0.08132 | -0.038 | -5.299
-12 | -0.405 | 0.07819 | -0.039 | -5.177
-11.5 | -0.379 | 0.07473 | -0.039 | -5.067
-11 | -0.352 | 0.07097 | -0.039 | -4.966
-10.5 | -0.326 | 0.0683 | -0.04 | -4.775
-10 | -0.3 | 0.07032 | -0.04 | -4.259
-9.5 | -0.273 | 0.06199 | -0.04 | -4.408
-9 | -0.247 | 0.055 | -0.042 | -4.491
-8.5 | -0.221 | 0.04982 | -0.044 | -4.434
-8 | -0.195 | 0.04511 | -0.046 | -4.314
-7.5 | -0.168 | 0.04268 | -0.047 | -3.931
-7 | -0.142 | 0.03888 | -0.05 | -3.641
-6.5 | -0.137 | 0.00647 | -0.082 | -21.228
-6 | -0.106 | 0.0057 | -0.083 | -18.569
-5.5 | -0.096 | 0.00549 | -0.084 | -17.405
-5 | -0.065 | 0.00558 | -0.085 | -11.611
-4.5 | -0.011 | 0.00542 | -0.086 | -2.087
-4 | 0.049 | 0.00534 | -0.087 | 9.25
-3.5 | 0.114 | 0.00518 | -0.088 | 21.974
-3 | 0.181 | 0.0051 | -0.089 | 35.373
-2.5 | 0.249 | 0.00511 | -0.089 | 48.623
-2 | 0.317 | 0.00513 | -0.09 | 61.908
-1.5 | 0.386 | 0.00511 | -0.091 | 75.638
-1 | 0.456 | 0.00523 | -0.092 | 87.119
-0.5 | 0.525 | 0.00538 | -0.093 | 97.488
0 | 0.599 | 0.0054 | -0.094 | 110.95
0.5 | 0.667 | 0.0056 | -0.095 | 119.036
1 | 0.735 | 0.0057 | -0.096 | 128.808
1.5 | 0.803 | 0.00592 | -0.096 | 135.666
2 | 0.87 | 0.00607 | -0.097 | 143.44
2.5 | 0.938 | 0.00623 | -0.098 | 150.447
3 | 1.005 | 0.00578 | -0.099 | 173.987
3.5 | 1.073 | 0.00603 | -0.1 | 177.863
4 | 1.14 | 0.0063 | -0.101 | 180.883
4.5 | 1.206 | 0.00651 | -0.102 | 185.216
5 | 1.272 | 0.00705 | -0.103 | 180.371
5.5 | 1.337 | 0.00746 | -0.103 | 179.317
6 | 1.402 | 0.00784 | -0.104 | 178.751
6.5 | 1.466 | 0.00826 | -0.105 | 177.531
7 | 1.526 | 0.00887 | -0.106 | 172.146
7.5 | 1.561 | 0.01409 | -0.105 | 110.763
8 | 1.6 | 0.01527 | -0.106 | 104.785
8.5 | 1.636 | 0.01654 | -0.106 | 98.89
9 | 1.663 | 0.01806 | -0.106 | 92.085
9.5 | 1.677 | 0.0199 | -0.106 | 84.24
10 | 1.674 | 0.02205 | -0.106 | 75.908
10.5 | 1.646 | 0.02473 | -0.106 | 66.566
11 | 1.519 | 0.02842 | -0.106 | 53.459
11.5 | 0.985 | 0.04815 | -0.1 | 20.462
12 | 1.035 | 0.04029 | -0.104 | 25.695
12.5 | 1.056 | 0.04733 | -0.103 | 22.304
13 | 1.076 | 0.05469 | -0.102 | 19.672
13.5 | 1.108 | 0.05464 | -0.103 | 20.279
14 | 1.124 | 0.06523 | -0.101 | 17.232
14.5 | 1.131 | 0.07742 | -0.098 | 14.612

## 131. Re 14M Mach 0.50 (2)
BIGFOIL.COM POLAR EXPORT
spicasm
SPICA 11.73% smoothed |  |  |  | Cl Max: | 1.7584 | at alpha= | 12 | deg
XFOIL ncrit=9 |  |  |  | L/D Max: | 200.865 | at alpha= | 5 | deg
Re: | 14000000 |  |  | Cd Min: | 0.24443 | at alpha= | -20 | deg
Mach: | 0.5 |  |  | Cl=0 at alpha= | -4.2724 | deg
|  |  |  | @ Cl=0.1, Cd= | 0.0065462
|  |  |  | @ Cl=0.4, Cd= | 0.0055749
|  |  |  | @ Cl=0.6, Cd= | 0.0055721
alpha (deg) | Cl | Cd | Cm | Cl/Cd
-20 | -0.5906 | 0.24443 | 0.0199 | -2.4162
-19.5 | -0.5701 | 0.23632 | 0.0152 | -2.4124
-19 | -0.5488 | 0.22885 | 0.0109 | -2.3981
-18.5 | -0.5264 | 0.22225 | 0.0068 | -2.3685
-18 | -0.5076 | 0.21388 | 0.0025 | -2.3733
-17.5 | -0.4846 | 0.20601 | -0.0025 | -2.3523
-17 | -0.4534 | 0.19611 | -0.011 | -2.312
-16.5 | -0.4119 | 0.18696 | -0.0214 | -2.2031
-16 | -0.3832 | 0.17731 | -0.0291 | -2.1612
-15.5 | -0.2973 | 0.16079 | -0.0574 | -1.849
-15 | -0.2668 | 0.153 | -0.0646 | -1.7438
-14.5 | -0.2448 | 0.14603 | -0.069 | -1.6764
-14 | -0.2277 | 0.13856 | -0.073 | -1.6433
-13.5 | -0.2094 | 0.13177 | -0.0766 | -1.5891
-13 | -0.1903 | 0.12537 | -0.0799 | -1.5179
-12.5 | -0.169 | 0.11975 | -0.0828 | -1.4113
-12 | -0.1538 | 0.11287 | -0.0861 | -1.3626
-11.5 | -0.1413 | 0.10572 | -0.0894 | -1.3365
-11 | -0.1242 | 0.09971 | -0.0923 | -1.2456
-10.5 | -0.1061 | 0.09398 | -0.0951 | -1.129
-10 | -0.088 | 0.08842 | -0.0977 | -0.99525
-9 | -0.0641 | 0.07587 | -0.1035 | -0.84487
-8.5 | -0.0645 | 0.06831 | -0.107 | -0.94422
-8 | -0.0544 | 0.06279 | -0.1093 | -0.86638
-7.5 | -0.0507 | 0.057 | -0.1116 | -0.88947
-7 | -0.068 | 0.05136 | -0.1128 | -1.324
-6.5 | -0.0638 | 0.04456 | -0.1168 | -1.4318
-6 | -0.0468 | 0.0384 | -0.1187 | -1.2188
-5.5 | -0.0344 | 0.03043 | -0.1192 | -1.1305
-5 | -0.0275 | 0.02071 | -0.1163 | -1.3279
-4.5 | -0.0254 | 0.01015 | -0.1101 | -2.5025
-4 | 0.0304 | 0.00775 | -0.1068 | 3.9226
-3.5 | 0.0937 | 0.0066 | -0.1041 | 14.197
-3 | 0.1593 | 0.00604 | -0.1019 | 26.3742
-2.5 | 0.2263 | 0.00578 | -0.1002 | 39.1522
-2 | 0.2935 | 0.00564 | -0.0989 | 52.039
-1.5 | 0.361 | 0.00561 | -0.0978 | 64.3494
-1 | 0.4277 | 0.00555 | -0.0968 | 77.0631
-0.5 | 0.494 | 0.00552 | -0.0959 | 89.4928
0 | 0.5605 | 0.00553 | -0.0952 | 101.3562
0.5 | 0.6262 | 0.0056 | -0.0944 | 111.8214
1 | 0.6913 | 0.00571 | -0.0935 | 121.0683
1.5 | 0.7561 | 0.00584 | -0.0926 | 129.4692
2 | 0.8192 | 0.00603 | -0.0914 | 135.8541
2.5 | 0.8831 | 0.00618 | -0.0903 | 142.8964
3 | 0.9455 | 0.00643 | -0.0888 | 147.0451
3.5 | 1.0033 | 0.00623 | -0.0865 | 161.0433
4 | 1.0545 | 0.00587 | -0.0829 | 179.6422
4.5 | 1.1538 | 0.00578 | -0.0889 | 199.6194
5 | 1.2313 | 0.00613 | -0.09 | 200.8646
5.5 | 1.312 | 0.00654 | -0.0915 | 200.6116
6 | 1.3895 | 0.00695 | -0.092 | 199.9281
6.5 | 1.4414 | 0.00741 | -0.0873 | 194.5209
7 | 1.4888 | 0.00808 | -0.0817 | 184.2574
7.5 | 1.5318 | 0.00899 | -0.0754 | 170.3893
8.5 | 1.5456 | 0.01285 | -0.0535 | 120.2802
9 | 1.5863 | 0.01428 | -0.0484 | 111.0854
9.5 | 1.6265 | 0.01604 | -0.0439 | 101.4027
10 | 1.6645 | 0.01827 | -0.0398 | 91.1056
10.5 | 1.6982 | 0.02108 | -0.036 | 80.5598
11 | 1.7268 | 0.02447 | -0.0325 | 70.568
11.5 | 1.748 | 0.02852 | -0.029 | 61.2903
12 | 1.7584 | 0.03345 | -0.0256 | 52.568
12.5 | 1.7567 | 0.0394 | -0.0226 | 44.5863
13 | 1.743 | 0.04648 | -0.0202 | 37.5
13.5 | 1.7168 | 0.05494 | -0.0188 | 31.2486
14 | 1.683 | 0.06451 | -0.0186 | 26.089
14.5 | 1.6447 | 0.07495 | -0.0196 | 21.944
15 | 1.5994 | 0.08656 | -0.0219 | 18.4774
15.5 | 1.5606 | 0.09806 | -0.0249 | 15.9147
16 | 1.5174 | 0.11037 | -0.0291 | 13.7483
16.5 | 1.4786 | 0.12271 | -0.0339 | 12.0495
17 | 1.4433 | 0.13522 | -0.0396 | 10.6737

## 132. Re 16M Mach 0.00 (1)
BIGFOIL.COM POLAR EXPORT
spicasm
SPICA 11.73% smoothed |  |  |  | Cl Max: | 1.813 | at alpha= | 12.5 | deg
JavaFoil+Calcfoil stall+Eppler ext transition |  |  |  | L/D Max: | 193.294 | at alpha= | 7 | deg
Re: | 16000000 |  |  | Cd Min: | 0.00488 | at alpha= | -2.5 | deg
Mach: | 0 |  |  | Cl=0 at alpha= | -4.4018 | deg
|  |  |  | @ Cl=0.1, Cd= | 0.0049105
|  |  |  | @ Cl=0.4, Cd= | 0.0050173
|  |  |  | @ Cl=0.6, Cd= | 0.0053212
alpha (deg) | Cl | Cd | Cm | Cl/Cd
-20 | -0.545 | 0.13993 | -0.031 | -3.896
-19.5 | -0.553 | 0.13288 | -0.032 | -4.16
-19 | -0.559 | 0.12695 | -0.032 | -4.405
-18.5 | -0.565 | 0.12274 | -0.032 | -4.6
-18 | -0.569 | 0.11718 | -0.033 | -4.859
-17.5 | -0.573 | 0.11222 | -0.033 | -5.11
-17 | -0.576 | 0.10708 | -0.034 | -5.379
-16.5 | -0.578 | 0.10242 | -0.034 | -5.641
-16 | -0.578 | 0.09729 | -0.035 | -5.938
-15.5 | -0.577 | 0.09122 | -0.036 | -6.328
-15 | -0.574 | 0.0866 | -0.036 | -6.628
-14.5 | -0.569 | 0.08229 | -0.037 | -6.917
-14 | -0.562 | 0.07892 | -0.037 | -7.119
-13.5 | -0.55 | 0.07813 | -0.036 | -7.045
-13 | -0.542 | 0.07032 | -0.039 | -7.711
-12.5 | -0.526 | 0.07044 | -0.037 | -7.463
-12 | -0.51 | 0.06709 | -0.037 | -7.596
-11.5 | -0.492 | 0.06269 | -0.038 | -7.854
-11 | -0.478 | 0.05315 | -0.043 | -8.997
-10.5 | -0.451 | 0.05378 | -0.041 | -8.392
-10 | -0.434 | 0.04311 | -0.047 | -10.075
-9.5 | -0.48 | 0.00641 | -0.067 | -74.889
-9 | -0.444 | 0.00608 | -0.068 | -72.992
-8.5 | -0.405 | 0.00584 | -0.068 | -69.251
-8 | -0.363 | 0.00565 | -0.069 | -64.22
-7.5 | -0.318 | 0.00557 | -0.07 | -57.136
-7 | -0.272 | 0.00528 | -0.071 | -51.462
-6.5 | -0.223 | 0.00522 | -0.071 | -42.674
-6 | -0.172 | 0.00518 | -0.072 | -33.253
-5.5 | -0.12 | 0.00513 | -0.073 | -23.352
-5 | -0.066 | 0.00506 | -0.074 | -13.021
-4.5 | -0.011 | 0.00498 | -0.074 | -2.164
-4 | 0.045 | 0.00492 | -0.075 | 9.248
-3.5 | 0.103 | 0.00491 | -0.076 | 20.885
-3 | 0.161 | 0.00495 | -0.077 | 32.45
-2.5 | 0.219 | 0.00488 | -0.078 | 44.833
-2 | 0.278 | 0.00489 | -0.078 | 56.795
-1.5 | 0.337 | 0.00497 | -0.079 | 67.783
-1 | 0.396 | 0.00501 | -0.08 | 79.144
-0.5 | 0.456 | 0.00512 | -0.081 | 88.975
0 | 0.519 | 0.00519 | -0.081 | 100.037
0.5 | 0.578 | 0.00531 | -0.082 | 108.852
1 | 0.637 | 0.00534 | -0.083 | 119.446
1.5 | 0.696 | 0.00548 | -0.084 | 127.093
2 | 0.755 | 0.00555 | -0.084 | 136.052
2.5 | 0.814 | 0.00569 | -0.085 | 143.184
3 | 0.873 | 0.00514 | -0.086 | 169.967
3.5 | 0.932 | 0.0053 | -0.087 | 175.89
4 | 0.991 | 0.00537 | -0.087 | 184.41
4.5 | 1.049 | 0.00561 | -0.088 | 187.15
5 | 1.108 | 0.00584 | -0.089 | 189.695
5.5 | 1.166 | 0.00609 | -0.09 | 191.536
6 | 1.224 | 0.0064 | -0.09 | 191.369
6.5 | 1.282 | 0.00663 | -0.091 | 193.201
7 | 1.338 | 0.00692 | -0.092 | 193.294
7.5 | 1.393 | 0.00723 | -0.093 | 192.68
8 | 1.446 | 0.0091 | -0.093 | 158.984
8.5 | 1.498 | 0.00951 | -0.094 | 157.546
9 | 1.549 | 0.00992 | -0.095 | 156.218
9.5 | 1.599 | 0.01034 | -0.095 | 154.671
10 | 1.647 | 0.01079 | -0.096 | 152.693
10.5 | 1.693 | 0.01123 | -0.097 | 150.762
11 | 1.734 | 0.01177 | -0.098 | 147.285
11.5 | 1.766 | 0.01234 | -0.098 | 143.074
12 | 1.792 | 0.01484 | -0.099 | 120.744
12.5 | 1.813 | 0.01353 | -0.1 | 134.006
13 | 1.792 | 0.01721 | -0.098 | 104.126
13.5 | 1.794 | 0.0186 | -0.098 | 96.452
14 | 1.788 | 0.02027 | -0.098 | 88.212
14.5 | 1.777 | 0.02213 | -0.098 | 80.268
15 | 1.76 | 0.02397 | -0.098 | 73.447
15.5 | 1.738 | 0.02637 | -0.098 | 65.898
16 | 1.71 | 0.02905 | -0.098 | 58.861
16.5 | 1.677 | 0.03239 | -0.098 | 51.782
17 | 1.642 | 0.03508 | -0.098 | 46.819
17.5 | 1.605 | 0.03804 | -0.098 | 42.186

## 133. Re 16M Mach 0.00 (2)
BIGFOIL.COM POLAR EXPORT
spicasm
SPICA 11.73% smoothed |  |  |  | Cl Max: | 1.9457 | at alpha= | 19 | deg
XFOIL ncrit=9 |  |  |  | L/D Max: | 196.423 | at alpha= | 5 | deg
Re: | 16000000 |  |  | Cd Min: | 0.05552 | at alpha= | 20 | deg
Mach: | 0 |  |  | Cl=0 at alpha= | -4.2424 | deg
|  |  |  | @ Cl=0.1, Cd= | 0.0053982
|  |  |  | @ Cl=0.4, Cd= | 0.00527
|  |  |  | @ Cl=0.6, Cd= | 0.0054658
alpha (deg) | Cl | Cd | Cm | Cl/Cd
-17 | -1.3806 | 0.01389 | -0.0972 | -99.3952
-16.5 | -1.3322 | 0.01306 | -0.0962 | -102.0061
-16 | -1.2729 | 0.01219 | -0.0975 | -104.4217
-15.5 | -1.1941 | 0.01142 | -0.1027 | -104.5622
-15 | -1.144 | 0.01106 | -0.1016 | -103.4358
-14.5 | -1.1002 | 0.01077 | -0.0992 | -102.1541
-14 | -1.0523 | 0.01042 | -0.0976 | -100.9885
-13.5 | -1.0014 | 0.01018 | -0.0964 | -98.3694
-13 | -0.951 | 0.00978 | -0.0952 | -97.2393
-12.5 | -0.899 | 0.00953 | -0.0943 | -94.3337
-12 | -0.8466 | 0.00928 | -0.0934 | -91.2284
-11.5 | -0.7943 | 0.00897 | -0.0925 | -88.5507
-11 | -0.7409 | 0.00877 | -0.0917 | -84.4812
-10.5 | -0.6877 | 0.00853 | -0.0909 | -80.6213
-10 | -0.6339 | 0.00828 | -0.0903 | -76.558
-9.5 | -0.58 | 0.008 | -0.0896 | -72.5
-9 | -0.525 | 0.00779 | -0.0892 | -67.3941
-8.5 | -0.4698 | 0.00761 | -0.0887 | -61.7346
-8 | -0.4161 | 0.00719 | -0.0881 | -57.872
-7.5 | -0.3621 | 0.00681 | -0.0874 | -53.1718
-7 | -0.3072 | 0.00651 | -0.0869 | -47.1889
-6.5 | -0.2521 | 0.00626 | -0.0865 | -40.2716
-6 | -0.1965 | 0.00604 | -0.0861 | -32.5331
-5.5 | -0.141 | 0.00585 | -0.0857 | -24.1026
-5 | -0.0849 | 0.00568 | -0.0855 | -14.9472
-4.5 | -0.029 | 0.00555 | -0.0852 | -5.2252
-4 | 0.0273 | 0.00546 | -0.085 | 5
-3.5 | 0.0834 | 0.00541 | -0.0848 | 15.4159
-3 | 0.1395 | 0.00537 | -0.0846 | 25.9777
-2.5 | 0.1956 | 0.00534 | -0.0844 | 36.6292
-2 | 0.2516 | 0.00531 | -0.0842 | 47.3823
-1.5 | 0.3071 | 0.00529 | -0.0839 | 58.0529
-1 | 0.3629 | 0.00527 | -0.0837 | 68.8615
-0.5 | 0.4185 | 0.00527 | -0.0835 | 79.4118
0 | 0.4742 | 0.00529 | -0.0833 | 89.6408
1 | 0.5843 | 0.00544 | -0.0827 | 107.4081
1.5 | 0.6391 | 0.00553 | -0.0824 | 115.5696
2 | 0.6933 | 0.0056 | -0.0821 | 123.8036
2.5 | 0.7471 | 0.00577 | -0.0817 | 129.4801
3 | 0.8005 | 0.00584 | -0.0812 | 137.0719
3.5 | 0.8514 | 0.00566 | -0.0803 | 150.424
4 | 0.8991 | 0.00538 | -0.0789 | 167.119
4.5 | 0.9419 | 0.00504 | -0.0763 | 186.8849
5 | 1.0214 | 0.0052 | -0.0819 | 196.4231
5.5 | 1.0781 | 0.00555 | -0.0824 | 194.2523
6 | 1.144 | 0.00585 | -0.085 | 195.5556
6.5 | 1.204 | 0.00626 | -0.0864 | 192.3323
7 | 1.2638 | 0.00664 | -0.0878 | 190.3313
7.5 | 1.3104 | 0.0073 | -0.0864 | 179.5068
8 | 1.3471 | 0.00806 | -0.0829 | 167.134
8.5 | 1.3812 | 0.00903 | -0.0791 | 152.9568
9 | 1.4236 | 0.00966 | -0.0769 | 147.3706
9.5 | 1.4687 | 0.01013 | -0.0753 | 144.9852
10 | 1.5133 | 0.01059 | -0.0737 | 142.899
10.5 | 1.5576 | 0.01105 | -0.0721 | 140.9593
11 | 1.5993 | 0.0116 | -0.0701 | 137.8707
11.5 | 1.6381 | 0.01214 | -0.0676 | 134.9341
12 | 1.6713 | 0.01268 | -0.0641 | 131.806
12.5 | 1.7046 | 0.01334 | -0.0608 | 127.7811
13 | 1.7363 | 0.01413 | -0.0576 | 122.8804
13.5 | 1.7661 | 0.01505 | -0.0544 | 117.3488
14 | 1.7954 | 0.01607 | -0.0515 | 111.7237
14.5 | 1.8224 | 0.01731 | -0.0486 | 105.2802
15 | 1.8449 | 0.01897 | -0.0457 | 97.2536
15.5 | 1.8666 | 0.02085 | -0.0432 | 89.5252
16 | 1.8857 | 0.0231 | -0.0409 | 81.632
16.5 | 1.9014 | 0.02578 | -0.0389 | 73.7548
17 | 1.9173 | 0.02859 | -0.0372 | 67.0619
17.5 | 1.9289 | 0.03193 | -0.0358 | 60.4103
18 | 1.9379 | 0.03562 | -0.0345 | 54.4048
18.5 | 1.9434 | 0.03986 | -0.0336 | 48.7556
19 | 1.9457 | 0.04455 | -0.0329 | 43.6745
19.5 | 1.9444 | 0.04983 | -0.0325 | 39.0207
20 | 1.9399 | 0.05552 | -0.0323 | 34.9406

## 134. Re 16M Mach 0.10 (1)
BIGFOIL.COM POLAR EXPORT
spicasm
SPICA 11.73% smoothed |  |  |  | Cl Max: | 1.815 | at alpha= | 12.5 | deg
JavaFoil+Calcfoil stall+Eppler ext transition |  |  |  | L/D Max: | 193.904 | at alpha= | 6.5 | deg
Re: | 16000000 |  |  | Cd Min: | 0.0049 | at alpha= | -3.5 | deg
Mach: | 0.1 |  |  | Cl=0 at alpha= | -4.4035 | deg
|  |  |  | @ Cl=0.1, Cd= | 0.0049032
|  |  |  | @ Cl=0.4, Cd= | 0.0050717
|  |  |  | @ Cl=0.6, Cd= | 0.0053063
alpha (deg) | Cl | Cd | Cm | Cl/Cd
-20 | -0.499 | 0.14151 | -0.031 | -3.524
-19.5 | -0.509 | 0.13383 | -0.032 | -3.801
-19 | -0.518 | 0.12843 | -0.032 | -4.032
-18.5 | -0.526 | 0.12148 | -0.033 | -4.334
-18 | -0.534 | 0.11708 | -0.033 | -4.557
-17.5 | -0.539 | 0.11318 | -0.033 | -4.766
-17 | -0.545 | 0.10791 | -0.034 | -5.047
-16.5 | -0.549 | 0.10315 | -0.034 | -5.321
-16 | -0.552 | 0.09763 | -0.035 | -5.651
-15.5 | -0.553 | 0.09176 | -0.036 | -6.028
-15 | -0.553 | 0.08726 | -0.036 | -6.333
-14.5 | -0.55 | 0.08288 | -0.037 | -6.638
-14 | -0.545 | 0.07948 | -0.037 | -6.858
-13.5 | -0.536 | 0.07806 | -0.036 | -6.869
-13 | -0.53 | 0.07073 | -0.039 | -7.49
-12.5 | -0.515 | 0.07052 | -0.037 | -7.31
-12 | -0.501 | 0.06703 | -0.037 | -7.48
-11.5 | -0.485 | 0.06382 | -0.037 | -7.592
-11 | -0.47 | 0.05606 | -0.042 | -8.376
-10.5 | -0.452 | 0.04944 | -0.045 | -9.136
-10 | -0.426 | 0.04814 | -0.044 | -8.84
-9.5 | -0.477 | 0.00655 | -0.067 | -72.73
-9 | -0.442 | 0.00619 | -0.068 | -71.38
-8.5 | -0.404 | 0.00588 | -0.069 | -68.63
-8 | -0.362 | 0.00572 | -0.07 | -63.323
-7.5 | -0.318 | 0.00558 | -0.07 | -57.053
-7 | -0.272 | 0.00527 | -0.071 | -51.582
-6.5 | -0.223 | 0.00525 | -0.072 | -42.539
-6 | -0.173 | 0.00533 | -0.073 | -32.403
-5.5 | -0.12 | 0.00519 | -0.073 | -23.148
-5 | -0.066 | 0.00512 | -0.074 | -12.915
-4.5 | -0.011 | 0.00503 | -0.075 | -2.153
-4 | 0.046 | 0.00496 | -0.076 | 9.201
-3.5 | 0.103 | 0.0049 | -0.076 | 21.026
-3 | 0.161 | 0.00494 | -0.077 | 32.652
-2.5 | 0.22 | 0.00494 | -0.078 | 44.544
-2 | 0.279 | 0.00495 | -0.079 | 56.439
-1.5 | 0.339 | 0.00496 | -0.079 | 68.235
-1 | 0.398 | 0.00507 | -0.08 | 78.597
-0.5 | 0.458 | 0.00512 | -0.081 | 89.495
0 | 0.522 | 0.00523 | -0.082 | 99.693
0.5 | 0.581 | 0.0053 | -0.083 | 109.692
1 | 0.641 | 0.00532 | -0.083 | 120.298
1.5 | 0.7 | 0.00546 | -0.084 | 128.127
2 | 0.759 | 0.0056 | -0.085 | 135.512
2.5 | 0.818 | 0.00567 | -0.086 | 144.345
3 | 0.878 | 0.00519 | -0.086 | 169.266
3.5 | 0.937 | 0.00525 | -0.087 | 178.394
4 | 0.996 | 0.00543 | -0.088 | 183.514
4.5 | 1.055 | 0.00565 | -0.089 | 186.724
5 | 1.113 | 0.00591 | -0.089 | 188.358
5.5 | 1.172 | 0.00618 | -0.09 | 189.581
6 | 1.23 | 0.00647 | -0.091 | 190.156
6.5 | 1.288 | 0.00664 | -0.092 | 193.904
7 | 1.344 | 0.007 | -0.092 | 192.167
7.5 | 1.399 | 0.00729 | -0.093 | 191.913
8 | 1.453 | 0.00918 | -0.094 | 158.26
8.5 | 1.505 | 0.0096 | -0.094 | 156.766
9 | 1.556 | 0.01002 | -0.095 | 155.359
9.5 | 1.606 | 0.01045 | -0.096 | 153.719
10 | 1.653 | 0.0109 | -0.097 | 151.636
10.5 | 1.699 | 0.01136 | -0.097 | 149.566
11 | 1.74 | 0.01191 | -0.098 | 146.01
11.5 | 1.77 | 0.01251 | -0.099 | 141.52
12 | 1.795 | 0.01509 | -0.099 | 118.973
12.5 | 1.815 | 0.01573 | -0.1 | 115.356
13 | 1.789 | 0.0175 | -0.098 | 102.257
13.5 | 1.787 | 0.01913 | -0.098 | 93.439
14 | 1.778 | 0.0209 | -0.098 | 85.046
14.5 | 1.764 | 0.02273 | -0.098 | 77.571
15 | 1.741 | 0.02511 | -0.098 | 69.34
15.5 | 1.714 | 0.02783 | -0.098 | 61.593
16 | 1.681 | 0.03097 | -0.098 | 54.293
16.5 | 1.644 | 0.03399 | -0.098 | 48.379
17 | 1.603 | 0.03753 | -0.098 | 42.71
17.5 | 1.559 | 0.04089 | -0.098 | 38.118

## 135. Re 16M Mach 0.10 (2)
BIGFOIL.COM POLAR EXPORT
spicasm
SPICA 11.73% smoothed |  |  |  | Cl Max: | 1.9375 | at alpha= | 19 | deg
XFOIL ncrit=9 |  |  |  | L/D Max: | 196.916 | at alpha= | 5 | deg
Re: | 16000000 |  |  | Cd Min: | 0.06001 | at alpha= | 20 | deg
Mach: | 0.1 |  |  | Cl=0 at alpha= | -4.2385 | deg
|  |  |  | @ Cl=0.1, Cd= | 0.0054013
|  |  |  | @ Cl=0.4, Cd= | 0.00527
|  |  |  | @ Cl=0.6, Cd= | 0.0054699
alpha (deg) | Cl | Cd | Cm | Cl/Cd
-20 | -1.6301 | 0.02473 | -0.1138 | -65.9159
-19.5 | -1.628 | 0.0228 | -0.1069 | -71.4035
-19 | -1.5845 | 0.02123 | -0.1061 | -74.635
-18.5 | -1.5381 | 0.01979 | -0.1054 | -77.7211
-18 | -1.4912 | 0.01838 | -0.1047 | -81.1317
-17.5 | -1.4392 | 0.01723 | -0.1044 | -83.5287
-17 | -1.3914 | 0.01563 | -0.1037 | -89.0211
-16.5 | -1.3483 | 0.01449 | -0.1014 | -93.0504
-16 | -1.2916 | 0.01327 | -0.1018 | -97.3323
-15.5 | -1.2109 | 0.01219 | -0.1069 | -99.3355
-15 | -1.1575 | 0.01166 | -0.1061 | -99.271
-14.5 | -1.1139 | 0.01129 | -0.1031 | -98.6625
-14 | -1.0654 | 0.01087 | -0.1011 | -98.0129
-13.5 | -1.0139 | 0.01055 | -0.0996 | -96.1043
-13 | -0.9629 | 0.0101 | -0.0981 | -95.3366
-12.5 | -0.9101 | 0.0098 | -0.0969 | -92.8673
-12 | -0.8568 | 0.00952 | -0.0958 | -90
-11.5 | -0.8037 | 0.00918 | -0.0947 | -87.549
-11 | -0.7494 | 0.00896 | -0.0937 | -83.6384
-10.5 | -0.6953 | 0.0087 | -0.0928 | -79.9195
-10 | -0.6407 | 0.00843 | -0.092 | -76.0024
-9.5 | -0.5861 | 0.00813 | -0.0912 | -72.091
-9 | -0.5304 | 0.00791 | -0.0906 | -67.0544
-8.5 | -0.4744 | 0.00772 | -0.09 | -61.4508
-8 | -0.4192 | 0.00741 | -0.0894 | -56.5722
-7.5 | -0.3653 | 0.00693 | -0.0885 | -52.7128
-7 | -0.3101 | 0.00659 | -0.0879 | -47.0561
-6.5 | -0.2546 | 0.00632 | -0.0874 | -40.2848
-6 | -0.1985 | 0.00608 | -0.0869 | -32.648
-5.5 | -0.1425 | 0.00588 | -0.0865 | -24.2347
-5 | -0.086 | 0.0057 | -0.0862 | -15.0877
-4.5 | -0.0296 | 0.00557 | -0.0858 | -5.3142
-4 | 0.027 | 0.00547 | -0.0856 | 4.936
-3.5 | 0.0836 | 0.00541 | -0.0853 | 15.4529
-3 | 0.1401 | 0.00538 | -0.0851 | 26.0409
-2.5 | 0.1966 | 0.00534 | -0.0849 | 36.8165
-2 | 0.253 | 0.00532 | -0.0846 | 47.5564
-1.5 | 0.3089 | 0.00529 | -0.0843 | 58.3932
-1 | 0.365 | 0.00527 | -0.0841 | 69.26
-0.5 | 0.421 | 0.00527 | -0.0839 | 79.8861
0 | 0.477 | 0.00529 | -0.0837 | 90.1701
1 | 0.5878 | 0.00545 | -0.0831 | 107.8532
1.5 | 0.6429 | 0.00554 | -0.0828 | 116.0469
2 | 0.6973 | 0.00562 | -0.0824 | 124.0747
2.5 | 0.7515 | 0.00578 | -0.082 | 130.0173
3.5 | 0.8563 | 0.00568 | -0.0806 | 150.757
4 | 0.9043 | 0.0054 | -0.0791 | 167.463
4.5 | 0.9472 | 0.00506 | -0.0764 | 187.1937
5 | 1.0279 | 0.00522 | -0.0822 | 196.9157
5.5 | 1.0851 | 0.00557 | -0.0827 | 194.8115
6 | 1.1516 | 0.00588 | -0.0853 | 195.8503
6.5 | 1.2121 | 0.0063 | -0.0867 | 192.3968
7 | 1.2724 | 0.00668 | -0.088 | 190.479
7.5 | 1.3179 | 0.00735 | -0.0863 | 179.3061
8 | 1.3547 | 0.00811 | -0.0827 | 167.0407
8.5 | 1.3882 | 0.00915 | -0.0786 | 151.7158
9 | 1.4313 | 0.00975 | -0.0764 | 146.8
9.5 | 1.4767 | 0.01023 | -0.0747 | 144.35
10 | 1.5215 | 0.0107 | -0.073 | 142.1963
10.5 | 1.5657 | 0.01118 | -0.0713 | 140.0447
11 | 1.6074 | 0.01175 | -0.0691 | 136.8
11.5 | 1.6428 | 0.01229 | -0.0657 | 133.6697
12 | 1.6772 | 0.01287 | -0.0623 | 130.3186
12.5 | 1.7102 | 0.0136 | -0.0589 | 125.75
13 | 1.7414 | 0.01446 | -0.0556 | 120.4288
13.5 | 1.7717 | 0.01544 | -0.0524 | 114.7474
14 | 1.8002 | 0.01658 | -0.0494 | 108.5766
14.5 | 1.8265 | 0.01798 | -0.0465 | 101.5851
15 | 1.8477 | 0.01986 | -0.0436 | 93.0363
15.5 | 1.8688 | 0.02196 | -0.0411 | 85.1002
16 | 1.8865 | 0.02448 | -0.0389 | 77.0629
16.5 | 1.9018 | 0.02737 | -0.037 | 69.4848
17 | 1.9162 | 0.03047 | -0.0354 | 62.8881
17.5 | 1.9257 | 0.03416 | -0.034 | 56.373
18 | 1.9322 | 0.03831 | -0.0329 | 50.4359
18.5 | 1.936 | 0.04287 | -0.032 | 45.1598
19 | 1.9375 | 0.04782 | -0.0314 | 40.5165
19.5 | 1.9332 | 0.05356 | -0.0311 | 36.0941
20 | 1.9243 | 0.06001 | -0.0312 | 32.0663

## 136. Re 16M Mach 0.25 (1)
BIGFOIL.COM POLAR EXPORT
spicasm
SPICA 11.73% smoothed |  |  |  | Cl Max: | 1.767 | at alpha= | 11 | deg
JavaFoil+Calcfoil stall+Eppler ext transition |  |  |  | L/D Max: | 192.067 | at alpha= | 6.5 | deg
Re: | 16000000 |  |  | Cd Min: | 0.00487 | at alpha= | -2 | deg
Mach: | 0.25 |  |  | Cl=0 at alpha= | -4.4052 | deg
|  |  |  | @ Cl=0.1, Cd= | 0.0049552
|  |  |  | @ Cl=0.4, Cd= | 0.0050297
|  |  |  | @ Cl=0.6, Cd= | 0.0053059
alpha (deg) | Cl | Cd | Cm | Cl/Cd
-17 | -0.244 | 0.11091 | -0.034 | -2.201
-16.5 | -0.278 | 0.10625 | -0.034 | -2.621
-16 | -0.309 | 0.09958 | -0.035 | -3.107
-15.5 | -0.336 | 0.09495 | -0.036 | -3.541
-15 | -0.36 | 0.08915 | -0.037 | -4.043
-14.5 | -0.381 | 0.08437 | -0.038 | -4.516
-14 | -0.398 | 0.08066 | -0.038 | -4.931
-13.5 | -0.411 | 0.07735 | -0.038 | -5.312
-13 | -0.42 | 0.07354 | -0.038 | -5.718
-12.5 | -0.426 | 0.06956 | -0.039 | -6.13
-12 | -0.428 | 0.06574 | -0.04 | -6.514
-11.5 | -0.426 | 0.06218 | -0.04 | -6.85
-11 | -0.418 | 0.06037 | -0.04 | -6.926
-10.5 | -0.41 | 0.05369 | -0.043 | -7.634
-10 | -0.393 | 0.05255 | -0.042 | -7.481
-9.5 | -0.377 | 0.04631 | -0.046 | -8.146
-9 | -0.36 | 0.03765 | -0.051 | -9.576
-8.5 | -0.325 | 0.04335 | -0.045 | -7.5
-8 | -0.354 | 0.0063 | -0.071 | -56.258
-7.5 | -0.315 | 0.00581 | -0.072 | -54.308
-7 | -0.272 | 0.00539 | -0.073 | -50.366
-6.5 | -0.224 | 0.00542 | -0.074 | -41.362
-6 | -0.174 | 0.00537 | -0.075 | -32.471
-5.5 | -0.122 | 0.00527 | -0.075 | -23.13
-5 | -0.067 | 0.00519 | -0.076 | -12.957
-4.5 | -0.011 | 0.00501 | -0.077 | -2.203
-4 | 0.047 | 0.00501 | -0.078 | 9.301
-3.5 | 0.105 | 0.00495 | -0.078 | 21.318
-3 | 0.165 | 0.00488 | -0.079 | 33.813
-2.5 | 0.226 | 0.00493 | -0.08 | 45.733
-2 | 0.286 | 0.00487 | -0.081 | 58.847
-1.5 | 0.348 | 0.00497 | -0.082 | 69.966
-1 | 0.409 | 0.00504 | -0.082 | 81.089
-0.5 | 0.471 | 0.00513 | -0.083 | 91.65
0 | 0.536 | 0.00521 | -0.084 | 102.978
0.5 | 0.597 | 0.0053 | -0.085 | 112.67
1 | 0.658 | 0.00542 | -0.086 | 121.371
1.5 | 0.719 | 0.00557 | -0.086 | 129.166
2 | 0.78 | 0.00563 | -0.087 | 138.443
2.5 | 0.841 | 0.00578 | -0.088 | 145.339
3 | 0.902 | 0.00523 | -0.089 | 172.413
3.5 | 0.962 | 0.00548 | -0.089 | 175.532
4 | 1.023 | 0.00549 | -0.09 | 186.427
4.5 | 1.083 | 0.00577 | -0.091 | 187.591
5 | 1.143 | 0.00603 | -0.092 | 189.662
5.5 | 1.203 | 0.00637 | -0.093 | 188.732
6 | 1.262 | 0.00661 | -0.093 | 190.878
6.5 | 1.322 | 0.00688 | -0.094 | 192.067
7 | 1.379 | 0.0072 | -0.095 | 191.455
7.5 | 1.435 | 0.00751 | -0.096 | 191.015
8 | 1.489 | 0.00961 | -0.096 | 154.879
8.5 | 1.541 | 0.01007 | -0.097 | 153.104
9 | 1.592 | 0.01057 | -0.098 | 150.643
9.5 | 1.64 | 0.01106 | -0.099 | 148.271
10 | 1.687 | 0.0116 | -0.099 | 145.394
10.5 | 1.731 | 0.01218 | -0.1 | 142.134
11 | 1.767 | 0.0128 | -0.101 | 138.029
11.5 | 1.767 | 0.01578 | -0.1 | 111.964
12 | 1.767 | 0.01707 | -0.1 | 103.514
12.5 | 1.764 | 0.01856 | -0.1 | 95.068
13 | 1.75 | 0.0206 | -0.1 | 84.951
13.5 | 1.726 | 0.02288 | -0.1 | 75.409
14 | 1.691 | 0.02558 | -0.1 | 66.105
14.5 | 1.649 | 0.02799 | -0.1 | 58.914
15 | 1.593 | 0.03164 | -0.099 | 50.358
15.5 | 1.53 | 0.03512 | -0.099 | 43.568
16 | 1.456 | 0.03977 | -0.099 | 36.598

## 137. Re 16M Mach 0.25 (2)
BIGFOIL.COM POLAR EXPORT
spicasm
SPICA 11.73% smoothed |  |  |  | Cl Max: | 1.8968 | at alpha= | 17 | deg
XFOIL ncrit=9 |  |  |  | L/D Max: | 199.157 | at alpha= | 5 | deg
Re: | 16000000 |  |  | Cd Min: | 0.18865 | at alpha= | -18 | deg
Mach: | 0.25 |  |  | Cl=0 at alpha= | -4.2186 | deg
|  |  |  | @ Cl=0.1, Cd= | 0.0054396
|  |  |  | @ Cl=0.4, Cd= | 0.0053
|  |  |  | @ Cl=0.6, Cd= | 0.0054668
alpha (deg) | Cl | Cd | Cm | Cl/Cd
-18 | -0.5227 | 0.18865 | -0.0005 | -2.7707
-17.5 | -0.5014 | 0.18193 | -0.0056 | -2.756
-17 | -0.4731 | 0.17462 | -0.0126 | -2.7093
-16.5 | -0.4407 | 0.16701 | -0.0207 | -2.6388
-16 | -0.4466 | 0.163 | -0.0169 | -2.7399
-14 | -0.7785 | 0.04127 | -0.1377 | -18.8636
-13.5 | -0.9132 | 0.02884 | -0.1289 | -31.6644
-13 | -0.9635 | 0.01874 | -0.1217 | -51.4141
-12.5 | -0.932 | 0.01592 | -0.1173 | -58.5427
-12 | -0.8907 | 0.01384 | -0.1134 | -64.3569
-11.5 | -0.8437 | 0.01223 | -0.11 | -68.9861
-11 | -0.7898 | 0.0113 | -0.1072 | -69.8938
-10.5 | -0.7343 | 0.01048 | -0.1048 | -70.0668
-10 | -0.6773 | 0.00984 | -0.1026 | -68.8313
-9.5 | -0.6195 | 0.00928 | -0.1007 | -66.7565
-9 | -0.5601 | 0.00891 | -0.0992 | -62.862
-8.5 | -0.5004 | 0.00856 | -0.0978 | -58.4579
-8 | -0.4418 | 0.00814 | -0.0964 | -54.2752
-7.5 | -0.3834 | 0.00768 | -0.0951 | -49.9219
-7 | -0.3253 | 0.00726 | -0.0939 | -44.8072
-6.5 | -0.2681 | 0.00671 | -0.0926 | -39.9553
-6 | -0.2097 | 0.00636 | -0.0916 | -32.9717
-5.5 | -0.1511 | 0.00608 | -0.0907 | -24.852
-5 | -0.0921 | 0.00585 | -0.09 | -15.7436
-4.5 | -0.0332 | 0.00567 | -0.0894 | -5.8554
-4 | 0.0258 | 0.00554 | -0.0888 | 4.657
-3.5 | 0.0847 | 0.00545 | -0.0884 | 15.5413
-3 | 0.1433 | 0.00541 | -0.0879 | 26.488
-2.5 | 0.2019 | 0.00537 | -0.0875 | 37.5978
-1.5 | 0.3185 | 0.00533 | -0.0868 | 59.7561
-1 | 0.3764 | 0.0053 | -0.0865 | 71.0189
-0.5 | 0.4345 | 0.0053 | -0.0861 | 81.9811
0 | 0.4922 | 0.00532 | -0.0858 | 92.5188
0.5 | 0.55 | 0.00537 | -0.0856 | 102.4209
1 | 0.6068 | 0.00548 | -0.0851 | 110.7299
1.5 | 0.6637 | 0.00558 | -0.0848 | 118.9427
2 | 0.7195 | 0.00569 | -0.0842 | 126.4499
2.5 | 0.776 | 0.00582 | -0.0837 | 133.3333
3 | 0.8311 | 0.00595 | -0.0831 | 139.6807
3.5 | 0.8835 | 0.0058 | -0.082 | 152.3276
4 | 0.9332 | 0.00551 | -0.0804 | 169.3648
4.5 | 0.9766 | 0.00516 | -0.0772 | 189.2636
5 | 1.0635 | 0.00534 | -0.0836 | 199.1573
5.5 | 1.1244 | 0.0057 | -0.0843 | 197.2632
6 | 1.194 | 0.00603 | -0.0868 | 198.01
6.5 | 1.2569 | 0.0065 | -0.088 | 193.3692
7 | 1.3199 | 0.00691 | -0.0891 | 191.013
7.5 | 1.359 | 0.00762 | -0.0852 | 178.3465
8 | 1.3963 | 0.00842 | -0.081 | 165.8314
8.5 | 1.4271 | 0.0097 | -0.0758 | 147.1237
9 | 1.473 | 0.01027 | -0.0734 | 143.4275
9.5 | 1.5187 | 0.0108 | -0.0709 | 140.6204
10 | 1.564 | 0.01135 | -0.0684 | 137.7974
10.5 | 1.5998 | 0.01192 | -0.0641 | 134.2114
11 | 1.636 | 0.01259 | -0.0601 | 129.9444
11.5 | 1.6728 | 0.01334 | -0.0564 | 125.3973
12 | 1.7071 | 0.01426 | -0.0527 | 119.7125
12.5 | 1.7378 | 0.01544 | -0.0488 | 112.5518
13 | 1.7684 | 0.01678 | -0.0454 | 105.3874
13.5 | 1.7965 | 0.01843 | -0.0421 | 97.4769
14 | 1.8214 | 0.02051 | -0.0391 | 88.8055
14.5 | 1.8435 | 0.023 | -0.0365 | 80.1522
15 | 1.8571 | 0.02632 | -0.0338 | 70.5585
15.5 | 1.8731 | 0.02967 | -0.0318 | 63.1311
16 | 1.8853 | 0.0335 | -0.03 | 56.2776
16.5 | 1.8919 | 0.03796 | -0.0284 | 49.8393
17 | 1.8968 | 0.04281 | -0.0272 | 44.3074
17.5 | 1.8952 | 0.04842 | -0.0263 | 39.1409
18 | 1.888 | 0.05483 | -0.0259 | 34.4337
18.5 | 1.8796 | 0.06156 | -0.0258 | 30.5328
19 | 1.8654 | 0.0691 | -0.0262 | 26.9957
19.5 | 1.8483 | 0.07725 | -0.0272 | 23.9262
20 | 1.8233 | 0.0865 | -0.0288 | 21.0786

## 138. Re 16M Mach 0.50 (1)
BIGFOIL.COM POLAR EXPORT
spicasm
SPICA 11.73% smoothed |  |  |  | Cl Max: | 1.68 | at alpha= | 9.5 | deg
JavaFoil+Calcfoil stall+Eppler ext transition |  |  |  | L/D Max: | 187.298 | at alpha= | 4 | deg
Re: | 16000000 |  |  | Cd Min: | 0.00504 | at alpha= | -3 | deg
Mach: | 0.5 |  |  | Cl=0 at alpha= | -4.4083 | deg
|  |  |  | @ Cl=0.1, Cd= | 0.0051301
|  |  |  | @ Cl=0.4, Cd= | 0.005138
|  |  |  | @ Cl=0.6, Cd= | 0.0054709
alpha (deg) | Cl | Cd | Cm | Cl/Cd
-20 | -0.816 | 0.14707 | -0.036 | -5.549
-19.5 | -0.79 | 0.13993 | -0.036 | -5.648
-19 | -0.765 | 0.13518 | -0.036 | -5.66
-18.5 | -0.74 | 0.12995 | -0.036 | -5.694
-18 | -0.715 | 0.1262 | -0.036 | -5.664
-17.5 | -0.69 | 0.12162 | -0.037 | -5.669
-17 | -0.664 | 0.11733 | -0.037 | -5.662
-16.5 | -0.639 | 0.12047 | -0.038 | -5.302
-16 | -0.613 | 0.11084 | -0.038 | -5.535
-15.5 | -0.588 | 0.10471 | -0.039 | -5.615
-15 | -0.562 | 0.09953 | -0.039 | -5.648
-14.5 | -0.536 | 0.09544 | -0.039 | -5.619
-14 | -0.51 | 0.09193 | -0.039 | -5.549
-13.5 | -0.484 | 0.0881 | -0.039 | -5.492
-13 | -0.457 | 0.0873 | -0.038 | -5.234
-12.5 | -0.431 | 0.08103 | -0.038 | -5.318
-12 | -0.405 | 0.0769 | -0.039 | -5.264
-11.5 | -0.379 | 0.07345 | -0.039 | -5.155
-11 | -0.352 | 0.07066 | -0.04 | -4.988
-10.5 | -0.326 | 0.06707 | -0.04 | -4.863
-10 | -0.3 | 0.06893 | -0.04 | -4.345
-9.5 | -0.273 | 0.06167 | -0.041 | -4.431
-9 | -0.247 | 0.05494 | -0.042 | -4.497
-8.5 | -0.221 | 0.04951 | -0.044 | -4.464
-8 | -0.195 | 0.04467 | -0.047 | -4.361
-7.5 | -0.168 | 0.04224 | -0.047 | -3.978
-7 | -0.142 | 0.03807 | -0.051 | -3.729
-6.5 | -0.138 | 0.00598 | -0.082 | -23.134
-6 | -0.106 | 0.0056 | -0.083 | -18.895
-5.5 | -0.096 | 0.00542 | -0.084 | -17.632
-5 | -0.065 | 0.00549 | -0.085 | -11.805
-4.5 | -0.011 | 0.00534 | -0.086 | -2.118
-4 | 0.049 | 0.00524 | -0.087 | 9.426
-3.5 | 0.114 | 0.0051 | -0.088 | 22.353
-3 | 0.181 | 0.00504 | -0.089 | 35.864
-2.5 | 0.249 | 0.00512 | -0.089 | 48.567
-2 | 0.317 | 0.00508 | -0.09 | 62.455
-1.5 | 0.386 | 0.00512 | -0.091 | 75.547
-1 | 0.456 | 0.00521 | -0.092 | 87.454
-0.5 | 0.525 | 0.00532 | -0.093 | 98.731
0 | 0.599 | 0.00547 | -0.094 | 109.461
0.5 | 0.667 | 0.00553 | -0.095 | 120.663
1 | 0.735 | 0.00562 | -0.096 | 130.652
1.5 | 0.803 | 0.00583 | -0.097 | 137.75
2 | 0.87 | 0.00597 | -0.097 | 145.849
2.5 | 0.938 | 0.00611 | -0.098 | 153.447
3 | 1.005 | 0.00572 | -0.099 | 175.704
3.5 | 1.073 | 0.00586 | -0.1 | 183.007
4 | 1.14 | 0.00608 | -0.101 | 187.298
4.5 | 1.206 | 0.00666 | -0.102 | 181.172
5 | 1.272 | 0.00692 | -0.103 | 183.798
5.5 | 1.337 | 0.00741 | -0.103 | 180.596
6 | 1.402 | 0.00775 | -0.104 | 180.951
6.5 | 1.466 | 0.00825 | -0.105 | 177.622
7 | 1.526 | 0.00873 | -0.106 | 174.818
7.5 | 1.563 | 0.01377 | -0.106 | 113.504
8 | 1.604 | 0.01489 | -0.106 | 107.69
8.5 | 1.639 | 0.01615 | -0.106 | 101.487
9 | 1.665 | 0.01756 | -0.106 | 94.864
9.5 | 1.68 | 0.0194 | -0.106 | 86.628
10 | 1.677 | 0.02154 | -0.106 | 77.89
10.5 | 1.65 | 0.02403 | -0.106 | 68.646
11 | 1.523 | 0.02759 | -0.106 | 55.19
11.5 | 0.992 | 0.04518 | -0.101 | 21.947
12 | 1.037 | 0.03931 | -0.104 | 26.386
12.5 | 1.058 | 0.04562 | -0.103 | 23.193
13 | 1.078 | 0.05316 | -0.102 | 20.276
13.5 | 1.11 | 0.05292 | -0.103 | 20.977
14 | 1.127 | 0.0631 | -0.102 | 17.856
14.5 | 1.087 | 0.104 | -0.087 | 10.449

## 139. Re 16M Mach 0.50 (2)
BIGFOIL.COM POLAR EXPORT
spicasm
SPICA 11.73% smoothed |  |  |  | Cl Max: | 1.7791 | at alpha= | 12 | deg
XFOIL ncrit=9 |  |  |  | L/D Max: | 204.592 | at alpha= | 5.5 | deg
Re: | 16000000 |  |  | Cd Min: | 0.24389 | at alpha= | -20 | deg
Mach: | 0.5 |  |  | Cl=0 at alpha= | -4.2289 | deg
|  |  |  | @ Cl=0.1, Cd= | 0.0062233
|  |  |  | @ Cl=0.4, Cd= | 0.0055041
|  |  |  | @ Cl=0.6, Cd= | 0.0055062
alpha (deg) | Cl | Cd | Cm | Cl/Cd
-20 | -0.5917 | 0.24389 | 0.0198 | -2.4261
-19.5 | -0.571 | 0.23589 | 0.0152 | -2.4206
-19 | -0.5499 | 0.22838 | 0.0108 | -2.4078
-18.5 | -0.5278 | 0.22168 | 0.0067 | -2.3809
-18 | -0.5066 | 0.21269 | 0.0013 | -2.3819
-17.5 | -0.4728 | 0.20392 | -0.0069 | -2.3186
-17 | -0.4351 | 0.19284 | -0.0179 | -2.2563
-16.5 | -0.4175 | 0.18669 | -0.0201 | -2.2363
-16 | -0.3191 | 0.16849 | -0.0525 | -1.8939
-15.5 | -0.2882 | 0.1592 | -0.0612 | -1.8103
-15 | -0.265 | 0.15206 | -0.0661 | -1.7427
-13.5 | -0.2094 | 0.13116 | -0.0774 | -1.5965
-13 | -0.1907 | 0.12475 | -0.0807 | -1.5287
-12.5 | -0.17 | 0.11901 | -0.0836 | -1.4285
-12 | -0.157 | 0.11175 | -0.087 | -1.4049
-11.5 | -0.142 | 0.10513 | -0.0902 | -1.3507
-11 | -0.1246 | 0.09919 | -0.0931 | -1.2562
-10.5 | -0.1073 | 0.09333 | -0.0959 | -1.1497
-9.5 | -0.0757 | 0.08163 | -0.1013 | -0.92736
-9 | -0.0685 | 0.0748 | -0.1045 | -0.91578
-8.5 | -0.0683 | 0.06745 | -0.108 | -1.0126
-8 | -0.0573 | 0.06203 | -0.1103 | -0.92375
-7.5 | -0.0561 | 0.05612 | -0.1126 | -0.99964
-7 | -0.0748 | 0.05026 | -0.1142 | -1.4883
-6.5 | -0.0702 | 0.0433 | -0.118 | -1.6212
-6 | -0.0536 | 0.037 | -0.1196 | -1.4486
-5.5 | -0.0429 | 0.02878 | -0.1194 | -1.4906
-5 | -0.0377 | 0.0188 | -0.116 | -2.0053
-4.5 | -0.0321 | 0.00907 | -0.1097 | -3.5391
-4 | 0.0271 | 0.00723 | -0.1065 | 3.7483
-3.5 | 0.0918 | 0.00628 | -0.1039 | 14.6178
-3 | 0.1583 | 0.00582 | -0.1018 | 27.1993
-2.5 | 0.2252 | 0.00564 | -0.1001 | 39.9291
-2 | 0.2926 | 0.00554 | -0.0987 | 52.8159
-1.5 | 0.3603 | 0.00551 | -0.0977 | 65.3902
-1 | 0.4275 | 0.0055 | -0.0969 | 77.7273
-0.5 | 0.4939 | 0.00545 | -0.0959 | 90.6239
0 | 0.5604 | 0.00547 | -0.0952 | 102.4497
0.5 | 0.6261 | 0.00553 | -0.0944 | 113.2188
1 | 0.6918 | 0.00563 | -0.0937 | 122.8774
1.5 | 0.7557 | 0.0058 | -0.0926 | 130.2931
2 | 0.8201 | 0.00595 | -0.0916 | 137.8319
2.5 | 0.8831 | 0.00613 | -0.0903 | 144.062
3 | 0.9466 | 0.00635 | -0.089 | 149.0709
3.5 | 1.0061 | 0.00629 | -0.087 | 159.9523
4.5 | 1.1046 | 0.00559 | -0.0784 | 197.6029
5.5 | 1.3053 | 0.00638 | -0.09 | 204.5925
6.5 | 1.4441 | 0.00736 | -0.0878 | 196.2092
7 | 1.4924 | 0.00798 | -0.0823 | 187.0175
7.5 | 1.5305 | 0.00904 | -0.0753 | 169.3031
8 | 1.5401 | 0.01056 | -0.0638 | 145.8428
8.5 | 1.5548 | 0.01252 | -0.0546 | 124.1853
9 | 1.597 | 0.01384 | -0.0495 | 115.3902
9.5 | 1.6392 | 0.01543 | -0.0449 | 106.2346
10 | 1.6772 | 0.01758 | -0.0405 | 95.4039
10.5 | 1.7128 | 0.02022 | -0.0366 | 84.7082
11 | 1.7436 | 0.02341 | -0.033 | 74.481
11.5 | 1.7666 | 0.02732 | -0.0294 | 64.6633
12 | 1.7791 | 0.03209 | -0.0259 | 55.4409
12.5 | 1.778 | 0.03794 | -0.0226 | 46.8635
13 | 1.7624 | 0.04511 | -0.0201 | 39.0689
13.5 | 1.7349 | 0.0536 | -0.0185 | 32.3675
14 | 1.6999 | 0.06318 | -0.0182 | 26.9057
14.5 | 1.6595 | 0.07377 | -0.0192 | 22.4956
15 | 1.613 | 0.08544 | -0.0215 | 18.8787
15.5 | 1.5726 | 0.09702 | -0.0245 | 16.209
16 | 1.5279 | 0.10947 | -0.0287 | 13.9572
16.5 | 1.4888 | 0.12183 | -0.0335 | 12.2203
17 | 1.4531 | 0.13432 | -0.0392 | 10.8182

## 140. Re 18M Mach 0.00 (1)
BIGFOIL.COM POLAR EXPORT
spicasm
SPICA 11.73% smoothed |  |  |  | Cl Max: | 1.813 | at alpha= | 12.5 | deg
JavaFoil+Calcfoil stall+Eppler ext transition |  |  |  | L/D Max: | 195.419 | at alpha= | 6 | deg
Re: | 18000000 |  |  | Cd Min: | 0.00483 | at alpha= | -3.5 | deg
Mach: | 0 |  |  | Cl=0 at alpha= | -4.4018 | deg
|  |  |  | @ Cl=0.1, Cd= | 0.0048326
|  |  |  | @ Cl=0.4, Cd= | 0.004996
|  |  |  | @ Cl=0.6, Cd= | 0.0052636
alpha (deg) | Cl | Cd | Cm | Cl/Cd
-20 | -0.545 | 0.13919 | -0.031 | -3.918
-19.5 | -0.553 | 0.13311 | -0.032 | -4.151
-19 | -0.559 | 0.12745 | -0.032 | -4.386
-18.5 | -0.565 | 0.12173 | -0.033 | -4.641
-18 | -0.57 | 0.1161 | -0.033 | -4.909
-17.5 | -0.574 | 0.11121 | -0.034 | -5.162
-17 | -0.577 | 0.10603 | -0.034 | -5.439
-16.5 | -0.578 | 0.10108 | -0.035 | -5.718
-16 | -0.578 | 0.09624 | -0.035 | -6.009
-15.5 | -0.578 | 0.0907 | -0.036 | -6.368
-15 | -0.575 | 0.08613 | -0.037 | -6.672
-14.5 | -0.57 | 0.081 | -0.037 | -7.039
-14 | -0.563 | 0.07769 | -0.038 | -7.243
-13.5 | -0.551 | 0.07712 | -0.037 | -7.148
-13 | -0.543 | 0.06907 | -0.039 | -7.869
-12.5 | -0.526 | 0.06965 | -0.037 | -7.559
-12 | -0.51 | 0.06628 | -0.038 | -7.7
-11.5 | -0.493 | 0.06168 | -0.039 | -8
-11 | -0.479 | 0.05219 | -0.044 | -9.181
-10.5 | -0.453 | 0.05189 | -0.043 | -8.733
-10 | -0.446 | 0.03388 | -0.052 | -13.166
-9.5 | -0.481 | 0.00624 | -0.067 | -77.107
-9 | -0.444 | 0.0059 | -0.068 | -75.249
-8.5 | -0.405 | 0.00569 | -0.068 | -71.162
-8 | -0.363 | 0.00564 | -0.069 | -64.306
-7.5 | -0.318 | 0.00544 | -0.07 | -58.525
-7 | -0.272 | 0.00523 | -0.071 | -51.971
-6.5 | -0.223 | 0.00515 | -0.071 | -43.302
-6 | -0.172 | 0.00514 | -0.072 | -33.485
-5.5 | -0.12 | 0.00509 | -0.073 | -23.531
-5 | -0.066 | 0.00503 | -0.074 | -13.115
-4.5 | -0.011 | 0.00493 | -0.074 | -2.185
-4 | 0.045 | 0.00488 | -0.075 | 9.31
-3.5 | 0.103 | 0.00483 | -0.076 | 21.23
-3 | 0.161 | 0.00486 | -0.077 | 33.015
-2.5 | 0.219 | 0.00485 | -0.078 | 45.126
-2 | 0.278 | 0.00491 | -0.078 | 56.581
-1.5 | 0.337 | 0.00497 | -0.079 | 67.869
-1 | 0.396 | 0.00499 | -0.08 | 79.415
-0.5 | 0.456 | 0.00508 | -0.081 | 89.828
0 | 0.519 | 0.00516 | -0.081 | 100.56
0.5 | 0.578 | 0.00523 | -0.082 | 110.652
1 | 0.637 | 0.00532 | -0.083 | 119.895
1.5 | 0.696 | 0.00538 | -0.084 | 129.422
2 | 0.755 | 0.00551 | -0.084 | 137.031
2.5 | 0.814 | 0.00558 | -0.085 | 146.014
3 | 0.873 | 0.00527 | -0.086 | 165.777
3.5 | 0.932 | 0.00522 | -0.087 | 178.66
4 | 0.991 | 0.00551 | -0.087 | 179.732
4.5 | 1.049 | 0.00567 | -0.088 | 184.954
5 | 1.108 | 0.00589 | -0.089 | 188.073
5.5 | 1.166 | 0.00611 | -0.09 | 190.855
6 | 1.224 | 0.00626 | -0.09 | 195.419
6.5 | 1.282 | 0.00657 | -0.091 | 194.938
7 | 1.338 | 0.00686 | -0.092 | 194.957
7.5 | 1.393 | 0.00714 | -0.093 | 195.102
8 | 1.446 | 0.00896 | -0.093 | 161.325
8.5 | 1.498 | 0.00937 | -0.094 | 159.968
9 | 1.549 | 0.00977 | -0.095 | 158.664
9.5 | 1.599 | 0.01018 | -0.095 | 157.133
10 | 1.647 | 0.01061 | -0.096 | 155.17
10.5 | 1.693 | 0.0111 | -0.097 | 152.557
11 | 1.734 | 0.01153 | -0.098 | 150.398
11.5 | 1.766 | 0.01207 | -0.098 | 146.234
12 | 1.792 | 0.01458 | -0.099 | 122.956
12.5 | 1.813 | 0.01334 | -0.1 | 135.946
13 | 1.801 | 0.01669 | -0.099 | 107.897
13.5 | 1.797 | 0.01806 | -0.098 | 99.54
14 | 1.791 | 0.01979 | -0.098 | 90.523
14.5 | 1.779 | 0.02159 | -0.098 | 82.399
15 | 1.762 | 0.02367 | -0.098 | 74.425
15.5 | 1.738 | 0.02629 | -0.098 | 66.1
16 | 1.711 | 0.02883 | -0.098 | 59.338
16.5 | 1.68 | 0.03153 | -0.098 | 53.295
17 | 1.643 | 0.03483 | -0.098 | 47.171
17.5 | 1.607 | 0.03706 | -0.098 | 43.374

## 141. Re 18M Mach 0.00 (2)
BIGFOIL.COM POLAR EXPORT
spicasm
SPICA 11.73% smoothed |  |  |  | Cl Max: | 1.9628 | at alpha= | 19 | deg
XFOIL ncrit=9 |  |  |  | L/D Max: | 197.482 | at alpha= | 5.5 | deg
Re: | 18000000 |  |  | Cd Min: | 0.05374 | at alpha= | 20 | deg
Mach: | 0 |  |  | Cl=0 at alpha= | -4.2402 | deg
|  |  |  | @ Cl=0.1, Cd= | 0.0053109
|  |  |  | @ Cl=0.4, Cd= | 0.0052267
|  |  |  | @ Cl=0.6, Cd= | 0.0054317
alpha (deg) | Cl | Cd | Cm | Cl/Cd
-20 | -1.6742 | 0.01923 | -0.0999 | -87.0619
-19.5 | -1.6276 | 0.01807 | -0.0996 | -90.0719
-19 | -1.5781 | 0.01718 | -0.0994 | -91.8568
-18.5 | -1.5298 | 0.01613 | -0.099 | -94.8419
-18 | -1.4785 | 0.0153 | -0.0989 | -96.634
-17.5 | -1.4255 | 0.01452 | -0.099 | -98.1749
-17 | -1.3828 | 0.01357 | -0.0971 | -101.9013
-16.5 | -1.3281 | 0.01269 | -0.0974 | -104.6572
-16 | -1.255 | 0.01167 | -0.1017 | -107.5407
-15.5 | -1.1958 | 0.01105 | -0.1028 | -108.2172
-15 | -1.1536 | 0.01077 | -0.1 | -107.1123
-14.5 | -1.1064 | 0.01041 | -0.0982 | -106.2824
-14 | -1.0571 | 0.01005 | -0.0969 | -105.1841
-13.5 | -1.0059 | 0.0098 | -0.0958 | -102.6429
-13 | -0.955 | 0.00943 | -0.0947 | -101.2725
-12.5 | -0.9028 | 0.00918 | -0.0937 | -98.3442
-12 | -0.8501 | 0.00893 | -0.0929 | -95.196
-11.5 | -0.7976 | 0.00865 | -0.092 | -92.2081
-11 | -0.744 | 0.00844 | -0.0913 | -88.1517
-10.5 | -0.6905 | 0.00821 | -0.0905 | -84.1048
-10 | -0.6365 | 0.00796 | -0.0899 | -79.9623
-9.5 | -0.5822 | 0.00769 | -0.0893 | -75.7087
-8.5 | -0.4717 | 0.0073 | -0.0885 | -64.6164
-8 | -0.417 | 0.00705 | -0.0879 | -59.1489
-7.5 | -0.3619 | 0.00677 | -0.0875 | -53.4564
-7 | -0.3074 | 0.00646 | -0.0869 | -47.5851
-6.5 | -0.2521 | 0.00617 | -0.0865 | -40.859
-6 | -0.1969 | 0.00596 | -0.0861 | -33.0369
-5.5 | -0.141 | 0.00575 | -0.0858 | -24.5217
-5 | -0.0853 | 0.0056 | -0.0854 | -15.2321
-4.5 | -0.0291 | 0.00544 | -0.0852 | -5.3493
-4 | 0.0269 | 0.00536 | -0.0849 | 5.0187
-3.5 | 0.0829 | 0.00532 | -0.0847 | 15.5827
-3 | 0.139 | 0.00529 | -0.0845 | 26.276
-2.5 | 0.1951 | 0.00526 | -0.0843 | 37.0913
-1.5 | 0.3069 | 0.00524 | -0.0839 | 58.5687
-1 | 0.3626 | 0.00522 | -0.0836 | 69.4636
-0.5 | 0.4182 | 0.00523 | -0.0834 | 79.9618
0 | 0.4739 | 0.00525 | -0.0832 | 90.2667
1 | 0.5843 | 0.0054 | -0.0827 | 108.2037
1.5 | 0.6387 | 0.00551 | -0.0824 | 115.9165
2 | 0.6932 | 0.00557 | -0.0821 | 124.4524
2.5 | 0.7467 | 0.00575 | -0.0816 | 129.8609
3 | 0.8007 | 0.00582 | -0.0813 | 137.5773
3.5 | 0.8524 | 0.00571 | -0.0805 | 149.282
4 | 0.9017 | 0.0055 | -0.0794 | 163.9455
4.5 | 0.9469 | 0.00519 | -0.0774 | 182.447
5 | 1.0101 | 0.00514 | -0.0793 | 196.5175
5.5 | 1.0743 | 0.00544 | -0.0815 | 197.4816
6 | 1.1385 | 0.00579 | -0.0838 | 196.6321
6.5 | 1.1991 | 0.00617 | -0.0853 | 194.3436
7 | 1.2588 | 0.00657 | -0.0866 | 191.5982
7.5 | 1.3117 | 0.00729 | -0.0867 | 179.9314
8 | 1.348 | 0.00807 | -0.0831 | 167.0384
8.5 | 1.3822 | 0.00901 | -0.0793 | 153.4073
9 | 1.4269 | 0.00951 | -0.0775 | 150.0421
9.5 | 1.4726 | 0.00995 | -0.076 | 148
10 | 1.5179 | 0.01039 | -0.0746 | 146.0924
10.5 | 1.5625 | 0.01084 | -0.073 | 144.1421
11 | 1.6047 | 0.01138 | -0.0711 | 141.0105
11.5 | 1.6465 | 0.0119 | -0.0692 | 138.3613
12 | 1.6797 | 0.01243 | -0.0656 | 135.1327
12.5 | 1.7121 | 0.01308 | -0.0621 | 130.8945
13 | 1.7441 | 0.01382 | -0.0589 | 126.2012
13.5 | 1.7755 | 0.01465 | -0.0558 | 121.1945
14 | 1.8051 | 0.01562 | -0.0528 | 115.5634
14.5 | 1.8327 | 0.01679 | -0.0499 | 109.1543
15 | 1.8544 | 0.01841 | -0.0467 | 100.7279
15.5 | 1.8767 | 0.02019 | -0.0441 | 92.952
16 | 1.8965 | 0.02233 | -0.0418 | 84.9306
16.5 | 1.9143 | 0.02478 | -0.0398 | 77.2518
17 | 1.9309 | 0.02748 | -0.038 | 70.2656
17.5 | 1.9432 | 0.03068 | -0.0365 | 63.3377
18 | 1.9519 | 0.03436 | -0.0351 | 56.8073
18.5 | 1.9589 | 0.03836 | -0.034 | 51.0662
19 | 1.9628 | 0.0428 | -0.0332 | 45.8598
19.5 | 1.962 | 0.04794 | -0.0327 | 40.9262
20 | 1.9563 | 0.05374 | -0.0325 | 36.4031

## 142. Re 18M Mach 0.10 (1)
BIGFOIL.COM POLAR EXPORT
spicasm
SPICA 11.73% smoothed |  |  |  | Cl Max: | 1.815 | at alpha= | 12.5 | deg
JavaFoil+Calcfoil stall+Eppler ext transition |  |  |  | L/D Max: | 195.015 | at alpha= | 6 | deg
Re: | 18000000 |  |  | Cd Min: | 0.00483 | at alpha= | -2.5 | deg
Mach: | 0.1 |  |  | Cl=0 at alpha= | -4.4035 | deg
|  |  |  | @ Cl=0.1, Cd= | 0.0048895
|  |  |  | @ Cl=0.4, Cd= | 0.0049847
|  |  |  | @ Cl=0.6, Cd= | 0.0052795
alpha (deg) | Cl | Cd | Cm | Cl/Cd
-20 | -0.499 | 0.13994 | -0.031 | -3.565
-19.5 | -0.508 | 0.13423 | -0.031 | -3.788
-19 | -0.518 | 0.1284 | -0.032 | -4.033
-18.5 | -0.527 | 0.12058 | -0.033 | -4.371
-18 | -0.534 | 0.11614 | -0.034 | -4.599
-17.5 | -0.54 | 0.11181 | -0.034 | -4.828
-17 | -0.545 | 0.10687 | -0.034 | -5.102
-16.5 | -0.549 | 0.1018 | -0.034 | -5.394
-16 | -0.552 | 0.09713 | -0.035 | -5.682
-15.5 | -0.553 | 0.09131 | -0.036 | -6.061
-15 | -0.553 | 0.08626 | -0.037 | -6.417
-14.5 | -0.551 | 0.08173 | -0.038 | -6.742
-14 | -0.546 | 0.07835 | -0.038 | -6.969
-13.5 | -0.537 | 0.07734 | -0.037 | -6.941
-13 | -0.531 | 0.06952 | -0.039 | -7.637
-12.5 | -0.516 | 0.0698 | -0.038 | -7.396
-12 | -0.502 | 0.06634 | -0.038 | -7.565
-11.5 | -0.486 | 0.06278 | -0.038 | -7.734
-11 | -0.471 | 0.05448 | -0.043 | -8.65
-10.5 | -0.453 | 0.04854 | -0.045 | -9.325
-10 | -0.428 | 0.04619 | -0.046 | -9.261
-9.5 | -0.477 | 0.0064 | -0.067 | -74.575
-9 | -0.442 | 0.00592 | -0.068 | -74.787
-8.5 | -0.404 | 0.00573 | -0.069 | -70.453
-8 | -0.362 | 0.0056 | -0.07 | -64.69
-7.5 | -0.318 | 0.00553 | -0.07 | -57.564
-7 | -0.272 | 0.00522 | -0.071 | -52.107
-6.5 | -0.223 | 0.00518 | -0.072 | -43.138
-6 | -0.173 | 0.00524 | -0.073 | -32.95
-5.5 | -0.12 | 0.0051 | -0.073 | -23.578
-5 | -0.066 | 0.00503 | -0.074 | -13.153
-4.5 | -0.011 | 0.00493 | -0.075 | -2.197
-4 | 0.046 | 0.00488 | -0.076 | 9.351
-3.5 | 0.103 | 0.00489 | -0.076 | 21.077
-3 | 0.161 | 0.0049 | -0.077 | 32.882
-2.5 | 0.22 | 0.00483 | -0.078 | 45.504
-2 | 0.279 | 0.00496 | -0.079 | 56.254
-1.5 | 0.339 | 0.00494 | -0.079 | 68.546
-1 | 0.398 | 0.00498 | -0.08 | 79.989
-0.5 | 0.458 | 0.00512 | -0.081 | 89.45
0 | 0.522 | 0.00515 | -0.082 | 101.368
0.5 | 0.581 | 0.00527 | -0.083 | 110.236
1 | 0.641 | 0.0053 | -0.083 | 120.893
1.5 | 0.7 | 0.00543 | -0.084 | 128.899
2 | 0.759 | 0.00549 | -0.085 | 138.235
2.5 | 0.818 | 0.00563 | -0.086 | 145.445
3 | 0.878 | 0.00525 | -0.086 | 167.068
3.5 | 0.937 | 0.00528 | -0.087 | 177.465
4 | 0.996 | 0.00546 | -0.088 | 182.265
4.5 | 1.055 | 0.00574 | -0.089 | 183.808
5 | 1.113 | 0.00588 | -0.089 | 189.37
5.5 | 1.172 | 0.00609 | -0.09 | 192.339
6 | 1.23 | 0.00631 | -0.091 | 195.015
6.5 | 1.288 | 0.00665 | -0.092 | 193.569
7 | 1.344 | 0.00693 | -0.092 | 193.992
7.5 | 1.399 | 0.00721 | -0.093 | 193.919
8 | 1.453 | 0.00904 | -0.094 | 160.701
8.5 | 1.505 | 0.00945 | -0.094 | 159.288
9 | 1.556 | 0.00986 | -0.095 | 157.797
9.5 | 1.606 | 0.01028 | -0.096 | 156.131
10 | 1.653 | 0.01073 | -0.097 | 154.063
10.5 | 1.699 | 0.01123 | -0.097 | 151.362
11 | 1.74 | 0.01167 | -0.098 | 149.045
11.5 | 1.77 | 0.01223 | -0.099 | 144.683
12 | 1.795 | 0.01482 | -0.099 | 121.145
12.5 | 1.815 | 0.01561 | -0.1 | 116.229
13 | 1.792 | 0.01721 | -0.099 | 104.122
13.5 | 1.79 | 0.01858 | -0.099 | 96.358
14 | 1.781 | 0.02041 | -0.099 | 87.267
14.5 | 1.765 | 0.0224 | -0.099 | 78.798
15 | 1.744 | 0.02443 | -0.099 | 71.394
15.5 | 1.718 | 0.02687 | -0.099 | 63.925
16 | 1.684 | 0.02993 | -0.098 | 56.271
16.5 | 1.649 | 0.03259 | -0.099 | 50.592
17 | 1.605 | 0.03666 | -0.098 | 43.773
17.5 | 1.561 | 0.04001 | -0.098 | 39.018

## 143. Re 18M Mach 0.10 (2)
BIGFOIL.COM POLAR EXPORT
spicasm
SPICA 11.73% smoothed |  |  |  | Cl Max: | 1.9528 | at alpha= | 19 | deg
XFOIL ncrit=9 |  |  |  | L/D Max: | 198.022 | at alpha= | 5.5 | deg
Re: | 18000000 |  |  | Cd Min: | 0.05807 | at alpha= | 20 | deg
Mach: | 0.1 |  |  | Cl=0 at alpha= | -4.2363 | deg
|  |  |  | @ Cl=0.1, Cd= | 0.005311
|  |  |  | @ Cl=0.4, Cd= | 0.00523
|  |  |  | @ Cl=0.6, Cd= | 0.0054269
alpha (deg) | Cl | Cd | Cm | Cl/Cd
-20 | -1.6791 | 0.02268 | -0.1089 | -74.0344
-19.5 | -1.6408 | 0.02094 | -0.1074 | -78.3572
-19 | -1.5936 | 0.01963 | -0.1067 | -81.1819
-18.5 | -1.5463 | 0.01831 | -0.1059 | -84.4511
-18 | -1.4968 | 0.01713 | -0.1052 | -87.3789
-17.5 | -1.4436 | 0.01609 | -0.1049 | -89.7203
-16.5 | -1.3456 | 0.01414 | -0.1023 | -95.1627
-16 | -1.275 | 0.01272 | -0.1057 | -100.2358
-15.5 | -1.2094 | 0.01176 | -0.1077 | -102.8401
-15 | -1.1681 | 0.01135 | -0.1043 | -102.9163
-14.5 | -1.1206 | 0.01089 | -0.1022 | -102.9017
-14 | -1.0708 | 0.01045 | -0.1004 | -102.4689
-13.5 | -1.0189 | 0.01014 | -0.099 | -100.4832
-13 | -0.9673 | 0.00972 | -0.0976 | -99.5165
-12.5 | -0.9141 | 0.00943 | -0.0964 | -96.9353
-12 | -0.8606 | 0.00915 | -0.0953 | -94.0546
-11.5 | -0.8072 | 0.00883 | -0.0942 | -91.4156
-11 | -0.7526 | 0.00862 | -0.0933 | -87.3086
-10.5 | -0.6983 | 0.00836 | -0.0924 | -83.5287
-10 | -0.6434 | 0.0081 | -0.0916 | -79.4321
-9.5 | -0.5883 | 0.00781 | -0.0909 | -75.3265
-9 | -0.5327 | 0.00761 | -0.0902 | -70
-8.5 | -0.4765 | 0.00741 | -0.0897 | -64.305
-8 | -0.4211 | 0.00714 | -0.0891 | -58.9776
-7.5 | -0.3655 | 0.00684 | -0.0886 | -53.4357
-7 | -0.3102 | 0.00655 | -0.0879 | -47.3588
-6.5 | -0.2546 | 0.00623 | -0.0874 | -40.8668
-6 | -0.1989 | 0.00601 | -0.0869 | -33.0948
-5.5 | -0.1426 | 0.00578 | -0.0865 | -24.6713
-5 | -0.0864 | 0.00562 | -0.0861 | -15.3737
-4.5 | -0.0298 | 0.00546 | -0.0858 | -5.4579
-4 | 0.0267 | 0.00537 | -0.0855 | 4.9721
-3.5 | 0.0831 | 0.00532 | -0.0852 | 15.6203
-3 | 0.1396 | 0.00529 | -0.085 | 26.3894
-2.5 | 0.196 | 0.00527 | -0.0848 | 37.1917
-1.5 | 0.3086 | 0.00525 | -0.0843 | 58.781
-1 | 0.3647 | 0.00523 | -0.0841 | 69.7323
-0.5 | 0.4207 | 0.00523 | -0.0838 | 80.4398
0 | 0.4767 | 0.00525 | -0.0836 | 90.8
1 | 0.5877 | 0.0054 | -0.0831 | 108.8333
1.5 | 0.6425 | 0.00552 | -0.0828 | 116.3949
2 | 0.6973 | 0.00558 | -0.0824 | 124.9642
2.5 | 0.7511 | 0.00576 | -0.0819 | 130.3993
3 | 0.8054 | 0.00584 | -0.0816 | 137.911
3.5 | 0.8574 | 0.00572 | -0.0808 | 149.8951
4 | 0.907 | 0.00551 | -0.0797 | 164.6098
4.5 | 0.9524 | 0.0052 | -0.0776 | 183.1538
5 | 1.0176 | 0.00516 | -0.0798 | 197.2093
5.5 | 1.0812 | 0.00546 | -0.0818 | 198.022
6 | 1.1461 | 0.00582 | -0.084 | 196.9244
6.5 | 1.2072 | 0.0062 | -0.0855 | 194.7097
7 | 1.2673 | 0.00662 | -0.0869 | 191.435
7.5 | 1.319 | 0.00734 | -0.0865 | 179.7003
8 | 1.3555 | 0.00812 | -0.0829 | 166.9335
8.5 | 1.3896 | 0.0091 | -0.0788 | 152.7033
9 | 1.4348 | 0.0096 | -0.0771 | 149.4583
9.5 | 1.4807 | 0.01005 | -0.0755 | 147.3333
10 | 1.5263 | 0.01049 | -0.0739 | 145.5005
10.5 | 1.5708 | 0.01097 | -0.0722 | 143.1905
11 | 1.613 | 0.01152 | -0.0701 | 140.0174
11.5 | 1.6516 | 0.01204 | -0.0673 | 137.1761
12 | 1.685 | 0.01261 | -0.0636 | 133.6241
12.5 | 1.7179 | 0.01332 | -0.0602 | 128.9715
13 | 1.7499 | 0.01412 | -0.0569 | 123.9306
13.5 | 1.7809 | 0.01502 | -0.0537 | 118.5686
14 | 1.8103 | 0.01609 | -0.0507 | 112.5109
14.5 | 1.8369 | 0.01741 | -0.0477 | 105.5083
15 | 1.8576 | 0.01926 | -0.0445 | 96.4486
15.5 | 1.879 | 0.02127 | -0.042 | 88.3404
16 | 1.8987 | 0.02358 | -0.0398 | 80.5216
16.5 | 1.9156 | 0.02628 | -0.0378 | 72.8919
17 | 1.9305 | 0.02926 | -0.0361 | 65.9774
17.5 | 1.9413 | 0.03279 | -0.0346 | 59.204
18 | 1.9469 | 0.03692 | -0.0333 | 52.7329
18.5 | 1.9523 | 0.04129 | -0.0324 | 47.2826
19 | 1.9528 | 0.04628 | -0.0317 | 42.1953
19.5 | 1.9487 | 0.05196 | -0.0313 | 37.5038
20 | 1.9416 | 0.05807 | -0.0312 | 33.4355

## 144. Re 18M Mach 0.25 (1)
BIGFOIL.COM POLAR EXPORT
spicasm
SPICA 11.73% smoothed |  |  |  | Cl Max: | 1.79 | at alpha= | 11.5 | deg
JavaFoil+Calcfoil stall+Eppler ext transition |  |  |  | L/D Max: | 195.831 | at alpha= | 6 | deg
Re: | 18000000 |  |  | Cd Min: | 0.00485 | at alpha= | -3 | deg
Mach: | 0.25 |  |  | Cl=0 at alpha= | -4.4052 | deg
|  |  |  | @ Cl=0.1, Cd= | 0.0048952
|  |  |  | @ Cl=0.4, Cd= | 0.0050352
|  |  |  | @ Cl=0.6, Cd= | 0.0052834
alpha (deg) | Cl | Cd | Cm | Cl/Cd
-17 | -0.244 | 0.11067 | -0.034 | -2.207
-16.5 | -0.279 | 0.10561 | -0.035 | -2.639
-16 | -0.309 | 0.09897 | -0.035 | -3.126
-15.5 | -0.336 | 0.09391 | -0.036 | -3.582
-15 | -0.361 | 0.08816 | -0.037 | -4.09
-14.5 | -0.381 | 0.08408 | -0.038 | -4.533
-14 | -0.398 | 0.08033 | -0.038 | -4.954
-13.5 | -0.411 | 0.07661 | -0.038 | -5.369
-13 | -0.421 | 0.07275 | -0.039 | -5.787
-12.5 | -0.427 | 0.069 | -0.039 | -6.183
-12 | -0.429 | 0.0652 | -0.04 | -6.572
-11.5 | -0.426 | 0.06165 | -0.041 | -6.913
-11 | -0.418 | 0.05981 | -0.04 | -6.993
-10.5 | -0.412 | 0.05171 | -0.044 | -7.964
-10 | -0.394 | 0.05186 | -0.043 | -7.593
-9.5 | -0.38 | 0.04348 | -0.048 | -8.742
-9 | -0.418 | 0.0073 | -0.069 | -57.276
-8.5 | -0.328 | 0.04022 | -0.048 | -8.156
-8 | -0.356 | 0.00596 | -0.071 | -59.738
-7.5 | -0.316 | 0.00564 | -0.072 | -55.953
-7 | -0.272 | 0.00534 | -0.073 | -50.88
-6.5 | -0.224 | 0.00522 | -0.074 | -42.992
-6 | -0.174 | 0.00534 | -0.075 | -32.607
-5.5 | -0.122 | 0.00518 | -0.075 | -23.503
-5 | -0.067 | 0.0051 | -0.076 | -13.18
-4.5 | -0.011 | 0.00492 | -0.077 | -2.244
-4 | 0.047 | 0.00495 | -0.078 | 9.423
-3.5 | 0.105 | 0.00489 | -0.078 | 21.572
-3 | 0.165 | 0.00485 | -0.079 | 34.024
-2.5 | 0.226 | 0.00485 | -0.08 | 46.457
-2 | 0.286 | 0.00495 | -0.081 | 57.804
-1.5 | 0.348 | 0.00495 | -0.082 | 70.167
-1 | 0.409 | 0.00505 | -0.082 | 81.013
-0.5 | 0.471 | 0.00514 | -0.083 | 91.631
0 | 0.536 | 0.00519 | -0.084 | 103.313
0.5 | 0.597 | 0.00528 | -0.085 | 113.001
1 | 0.658 | 0.00535 | -0.086 | 123.103
1.5 | 0.719 | 0.00545 | -0.086 | 131.978
2 | 0.78 | 0.00558 | -0.087 | 139.768
2.5 | 0.841 | 0.00565 | -0.088 | 148.733
3 | 0.902 | 0.00529 | -0.089 | 170.486
3.5 | 0.962 | 0.00527 | -0.089 | 182.428
4 | 1.023 | 0.00552 | -0.09 | 185.16
4.5 | 1.083 | 0.0058 | -0.091 | 186.805
5 | 1.143 | 0.00606 | -0.092 | 188.608
5.5 | 1.203 | 0.0063 | -0.093 | 191.061
6 | 1.262 | 0.00645 | -0.093 | 195.831
6.5 | 1.322 | 0.00684 | -0.094 | 193.094
7 | 1.379 | 0.0071 | -0.095 | 194.191
7.5 | 1.435 | 0.00862 | -0.096 | 166.516
8 | 1.489 | 0.00947 | -0.096 | 157.27
8.5 | 1.541 | 0.00992 | -0.097 | 155.375
9 | 1.592 | 0.01037 | -0.098 | 153.474
9.5 | 1.64 | 0.01087 | -0.099 | 150.936
10 | 1.687 | 0.01137 | -0.099 | 148.318
10.5 | 1.731 | 0.01196 | -0.1 | 144.669
11 | 1.767 | 0.01252 | -0.101 | 141.064
11.5 | 1.79 | 0.01316 | -0.101 | 136.024
12 | 1.772 | 0.01664 | -0.1 | 106.482
12.5 | 1.766 | 0.01832 | -0.1 | 96.417
13 | 1.753 | 0.02002 | -0.1 | 87.586
13.5 | 1.729 | 0.02209 | -0.1 | 78.271
14 | 1.695 | 0.02482 | -0.1 | 68.268
14.5 | 1.65 | 0.02761 | -0.1 | 59.784
15 | 1.597 | 0.03054 | -0.1 | 52.308
15.5 | 1.53 | 0.03515 | -0.099 | 43.529
16 | 1.454 | 0.04017 | -0.099 | 36.205
16.5 | 1.372 | 0.04559 | -0.098 | 30.088

## 145. Re 18M Mach 0.25 (2)
BIGFOIL.COM POLAR EXPORT
spicasm
SPICA 11.73% smoothed |  |  |  | Cl Max: | 1.9123 | at alpha= | 17 | deg
XFOIL ncrit=9 |  |  |  | L/D Max: | 200.702 | at alpha= | 5 | deg
Re: | 18000000 |  |  | Cd Min: | 0.19373 | at alpha= | -18.5 | deg
Mach: | 0.25 |  |  | Cl=0 at alpha= | -4.216 | deg
|  |  |  | @ Cl=0.1, Cd= | 0.0053492
|  |  |  | @ Cl=0.4, Cd= | 0.00525
|  |  |  | @ Cl=0.6, Cd= | 0.0054271
alpha (deg) | Cl | Cd | Cm | Cl/Cd
-18.5 | -0.542 | 0.19373 | 0.0026 | -2.7977
-18 | -0.5184 | 0.18738 | -0.0027 | -2.7666
-17.5 | -0.4898 | 0.17982 | -0.0101 | -2.7238
-17 | -0.4573 | 0.17192 | -0.0186 | -2.66
-16.5 | -0.4627 | 0.16902 | -0.0138 | -2.7375
-14.5 | -0.9272 | 0.03398 | -0.1406 | -27.2866
-14 | -1.0229 | 0.02391 | -0.1307 | -42.7813
-13.5 | -1.0247 | 0.01878 | -0.1246 | -54.5634
-13 | -0.9976 | 0.0157 | -0.1197 | -63.5414
-12.5 | -0.9537 | 0.01389 | -0.1158 | -68.6609
-12 | -0.9051 | 0.01247 | -0.1123 | -72.5822
-11.5 | -0.8533 | 0.01126 | -0.1091 | -75.7815
-11 | -0.7971 | 0.01054 | -0.1066 | -75.6262
-10.5 | -0.7401 | 0.00988 | -0.1042 | -74.9089
-10 | -0.6819 | 0.00933 | -0.1021 | -73.0868
-9.5 | -0.6229 | 0.00884 | -0.1004 | -70.4638
-9 | -0.5632 | 0.00849 | -0.0988 | -66.3369
-8.5 | -0.5033 | 0.00817 | -0.0974 | -61.6034
-8 | -0.4442 | 0.00778 | -0.0961 | -57.0951
-7.5 | -0.3855 | 0.00737 | -0.0948 | -52.3066
-7 | -0.3256 | 0.00716 | -0.0939 | -45.4749
-6.5 | -0.2676 | 0.00669 | -0.0927 | -40
-6 | -0.2099 | 0.0063 | -0.0916 | -33.3175
-5.5 | -0.1512 | 0.00598 | -0.0908 | -25.2843
-5 | -0.0925 | 0.00577 | -0.09 | -16.0312
-4.5 | -0.0334 | 0.00557 | -0.0894 | -5.9964
-4 | 0.0254 | 0.00543 | -0.0888 | 4.6777
-3.5 | 0.0841 | 0.00536 | -0.0883 | 15.6903
-3 | 0.1428 | 0.00532 | -0.0879 | 26.8421
-2.5 | 0.2014 | 0.00529 | -0.0875 | 38.0718
-2 | 0.2599 | 0.00527 | -0.0871 | 49.3169
-1.5 | 0.3182 | 0.00527 | -0.0868 | 60.3795
-1 | 0.3763 | 0.00525 | -0.0865 | 71.6762
-0.5 | 0.4342 | 0.00525 | -0.0861 | 82.7048
0 | 0.492 | 0.00527 | -0.0858 | 93.3586
0.5 | 0.5497 | 0.00533 | -0.0855 | 103.1332
1 | 0.6067 | 0.00544 | -0.0851 | 111.5257
1.5 | 0.6634 | 0.00555 | -0.0847 | 119.5315
2 | 0.7199 | 0.00562 | -0.0843 | 128.0961
2.5 | 0.7756 | 0.0058 | -0.0837 | 133.7241
3.5 | 0.8854 | 0.0058 | -0.0823 | 152.6552
4 | 0.9365 | 0.00559 | -0.081 | 167.5313
4.5 | 0.983 | 0.00528 | -0.0786 | 186.1742
5 | 1.0577 | 0.00527 | -0.0823 | 200.7021
5.5 | 1.12 | 0.00559 | -0.0832 | 200.3578
6 | 1.1879 | 0.00598 | -0.0855 | 198.6455
6.5 | 1.252 | 0.00638 | -0.0869 | 196.2382
7 | 1.3144 | 0.00687 | -0.0879 | 191.3246
7.5 | 1.3598 | 0.00762 | -0.0854 | 178.4514
8 | 1.397 | 0.00842 | -0.0812 | 165.9145
8.5 | 1.4304 | 0.00958 | -0.0764 | 149.3111
9 | 1.4776 | 0.01008 | -0.0742 | 146.5873
9.5 | 1.5241 | 0.0106 | -0.0719 | 143.783
10 | 1.5698 | 0.01113 | -0.0694 | 141.0422
10.5 | 1.6079 | 0.01171 | -0.0655 | 137.31
11 | 1.6446 | 0.01232 | -0.0615 | 133.4903
11.5 | 1.6812 | 0.01304 | -0.0577 | 128.9264
12 | 1.7152 | 0.01394 | -0.0538 | 123.0416
12.5 | 1.7475 | 0.01502 | -0.05 | 116.3449
13 | 1.7788 | 0.01626 | -0.0465 | 109.3973
13.5 | 1.807 | 0.01785 | -0.0431 | 101.2325
14 | 1.832 | 0.01985 | -0.04 | 92.2922
14.5 | 1.8546 | 0.02223 | -0.0372 | 83.4278
15 | 1.8706 | 0.02532 | -0.0345 | 73.8784
15.5 | 1.8884 | 0.02847 | -0.0324 | 66.3295
16 | 1.9013 | 0.03216 | -0.0305 | 59.12
16.5 | 1.9084 | 0.03654 | -0.0288 | 52.2277
17 | 1.9123 | 0.04142 | -0.0275 | 46.1685
17.5 | 1.9115 | 0.04691 | -0.0265 | 40.7482
18 | 1.9035 | 0.05335 | -0.026 | 35.6795
18.5 | 1.8979 | 0.05968 | -0.0257 | 31.8013
19 | 1.885 | 0.067 | -0.026 | 28.1343
19.5 | 1.8677 | 0.07509 | -0.0268 | 24.8728
20 | 1.8451 | 0.08397 | -0.0282 | 21.9733

## 146. Re 18M Mach 0.50 (1)
BIGFOIL.COM POLAR EXPORT
spicasm
SPICA 11.73% smoothed |  |  |  | Cl Max: | 1.683 | at alpha= | 9.5 | deg
JavaFoil+Calcfoil stall+Eppler ext transition |  |  |  | L/D Max: | 185.56 | at alpha= | 4 | deg
Re: | 18000000 |  |  | Cd Min: | 0.00499 | at alpha= | -3 | deg
Mach: | 0.5 |  |  | Cl=0 at alpha= | -4.4083 | deg
|  |  |  | @ Cl=0.1, Cd= | 0.0051286
|  |  |  | @ Cl=0.4, Cd= | 0.00512
|  |  |  | @ Cl=0.6, Cd= | 0.0054018
alpha (deg) | Cl | Cd | Cm | Cl/Cd
-20 | -0.815 | 0.15465 | -0.035 | -5.27
-19.5 | -0.79 | 0.14508 | -0.035 | -5.446
-19 | -0.765 | 0.1414 | -0.036 | -5.41
-18.5 | -0.74 | 0.13371 | -0.036 | -5.534
-18 | -0.715 | 0.13191 | -0.036 | -5.418
-17.5 | -0.69 | 0.12563 | -0.037 | -5.489
-17 | -0.664 | 0.12147 | -0.037 | -5.469
-16.5 | -0.639 | 0.12046 | -0.038 | -5.303
-16 | -0.614 | 0.1101 | -0.038 | -5.572
-15.5 | -0.588 | 0.10504 | -0.039 | -5.598
-15 | -0.562 | 0.09999 | -0.039 | -5.623
-14.5 | -0.536 | 0.09455 | -0.039 | -5.672
-14 | -0.51 | 0.09044 | -0.039 | -5.641
-13.5 | -0.484 | 0.08755 | -0.039 | -5.528
-13 | -0.457 | 0.08676 | -0.038 | -5.267
-12.5 | -0.431 | 0.0804 | -0.039 | -5.361
-12 | -0.405 | 0.07622 | -0.039 | -5.311
-11.5 | -0.379 | 0.07273 | -0.039 | -5.207
-11 | -0.352 | 0.06991 | -0.04 | -5.042
-10.5 | -0.326 | 0.06725 | -0.04 | -4.851
-10 | -0.3 | 0.06926 | -0.04 | -4.325
-9.5 | -0.273 | 0.06106 | -0.041 | -4.475
-9 | -0.247 | 0.05456 | -0.042 | -4.53
-8.5 | -0.221 | 0.04931 | -0.044 | -4.482
-8 | -0.195 | 0.04423 | -0.047 | -4.41
-7.5 | -0.168 | 0.04205 | -0.048 | -3.999
-7 | -0.142 | 0.0375 | -0.052 | -3.792
-6.5 | -0.139 | 0.00577 | -0.082 | -24.031
-6 | -0.106 | 0.00551 | -0.083 | -19.229
-5.5 | -0.096 | 0.00536 | -0.084 | -17.833
-5 | -0.065 | 0.00547 | -0.085 | -11.851
-4.5 | -0.011 | 0.00527 | -0.086 | -2.144
-4 | 0.049 | 0.00516 | -0.087 | 9.578
-3.5 | 0.114 | 0.00512 | -0.088 | 22.249
-3 | 0.181 | 0.00499 | -0.089 | 36.161
-2.5 | 0.249 | 0.00503 | -0.089 | 49.462
-2 | 0.317 | 0.00503 | -0.09 | 63.024
-1.5 | 0.386 | 0.00512 | -0.091 | 75.513
-1 | 0.456 | 0.00512 | -0.092 | 89.005
-0.5 | 0.525 | 0.00531 | -0.093 | 98.821
0 | 0.599 | 0.0054 | -0.094 | 110.978
0.5 | 0.667 | 0.00552 | -0.095 | 120.727
1 | 0.735 | 0.00566 | -0.096 | 129.751
1.5 | 0.803 | 0.0058 | -0.097 | 138.388
2 | 0.87 | 0.00593 | -0.097 | 146.647
2.5 | 0.938 | 0.00607 | -0.098 | 154.647
3 | 1.005 | 0.00579 | -0.099 | 173.785
3.5 | 1.073 | 0.00583 | -0.1 | 183.849
4 | 1.14 | 0.00614 | -0.101 | 185.56
4.5 | 1.206 | 0.00657 | -0.102 | 183.515
5 | 1.272 | 0.00688 | -0.103 | 184.8
5.5 | 1.337 | 0.00722 | -0.103 | 185.206
6 | 1.402 | 0.00772 | -0.104 | 181.712
6.5 | 1.466 | 0.00818 | -0.105 | 179.229
7 | 1.526 | 0.00869 | -0.106 | 175.66
7.5 | 1.581 | 0.01094 | -0.107 | 144.545
8 | 1.607 | 0.01456 | -0.106 | 110.371
8.5 | 1.641 | 0.01576 | -0.106 | 104.124
9 | 1.668 | 0.01719 | -0.106 | 97.029
9.5 | 1.683 | 0.0189 | -0.107 | 89.046
10 | 1.68 | 0.02096 | -0.107 | 80.162
10.5 | 1.653 | 0.02342 | -0.106 | 70.576
11 | 1.525 | 0.02683 | -0.106 | 56.843
11.5 | 0.986 | 0.04673 | -0.1 | 21.104
12 | 1.039 | 0.03813 | -0.104 | 27.246
12.5 | 1.06 | 0.04441 | -0.104 | 23.869
13 | 1.08 | 0.05209 | -0.103 | 20.728
13.5 | 1.112 | 0.0514 | -0.103 | 21.636
14 | 1.129 | 0.06116 | -0.102 | 18.456
14.5 | 1.072 | 0.11652 | -0.082 | 9.198

## 147. Re 18M Mach 0.50 (2)
BIGFOIL.COM POLAR EXPORT
spicasm
SPICA 11.73% smoothed |  |  |  | Cl Max: | 1.7964 | at alpha= | 12 | deg
XFOIL ncrit=9 |  |  |  | L/D Max: | 209.145 | at alpha= | 5 | deg
Re: | 18000000 |  |  | Cd Min: | 0.24332 | at alpha= | -20 | deg
Mach: | 0.5 |  |  | Cl=0 at alpha= | -4.201 | deg
|  |  |  | @ Cl=0.1, Cd= | 0.0059853
|  |  |  | @ Cl=0.4, Cd= | 0.0054
|  |  |  | @ Cl=0.6, Cd= | 0.005444
alpha (deg) | Cl | Cd | Cm | Cl/Cd
-20 | -0.5928 | 0.24332 | 0.0198 | -2.4363
-19.5 | -0.5718 | 0.23554 | 0.0152 | -2.4276
-19 | -0.5509 | 0.22793 | 0.0108 | -2.417
-18.5 | -0.526 | 0.22057 | 0.0055 | -2.3847
-18 | -0.4972 | 0.21053 | -0.0025 | -2.3617
-17.5 | -0.457 | 0.20054 | -0.0133 | -2.2788
-17 | -0.4593 | 0.19533 | -0.01 | -2.3514
-16.5 | -0.3538 | 0.1764 | -0.0445 | -2.0057
-16 | -0.3072 | 0.16666 | -0.0571 | -1.8433
-15.5 | -0.2853 | 0.15835 | -0.0628 | -1.8017
-15 | -0.2647 | 0.15128 | -0.0671 | -1.7497
-14.5 | -0.2475 | 0.14373 | -0.0712 | -1.722
-14 | -0.2277 | 0.13729 | -0.0746 | -1.6585
-13.5 | -0.2095 | 0.13063 | -0.0781 | -1.6038
-13 | -0.1912 | 0.12416 | -0.0814 | -1.5399
-12.5 | -0.1715 | 0.11823 | -0.0844 | -1.4506
-12 | -0.1615 | 0.11045 | -0.088 | -1.4622
-11.5 | -0.1424 | 0.10466 | -0.0908 | -1.3606
-11 | -0.1253 | 0.09866 | -0.0937 | -1.27
-10.5 | -0.1087 | 0.09272 | -0.0966 | -1.1723
-10 | -0.0915 | 0.087 | -0.0993 | -1.0517
-9.5 | -0.0792 | 0.08071 | -0.1022 | -0.98129
-9 | -0.0761 | 0.07336 | -0.1057 | -1.0374
-8.5 | -0.071 | 0.06676 | -0.1089 | -1.0635
-8 | -0.0598 | 0.06141 | -0.1111 | -0.97378
-7.5 | -0.0616 | 0.05534 | -0.1135 | -1.1131
-7 | -0.0813 | 0.04918 | -0.1155 | -1.6531
-6.5 | -0.0767 | 0.04209 | -0.1191 | -1.8223
-6 | -0.0609 | 0.03566 | -0.1202 | -1.7078
-5.5 | -0.052 | 0.02705 | -0.1196 | -1.9224
-5 | -0.0468 | 0.01718 | -0.1156 | -2.7241
-4.5 | -0.0369 | 0.00837 | -0.1093 | -4.4086
-4 | 0.0248 | 0.00682 | -0.1063 | 3.6364
-3.5 | 0.0898 | 0.00604 | -0.1036 | 14.8675
-3 | 0.1569 | 0.00568 | -0.1016 | 27.6232
-2.5 | 0.2246 | 0.00552 | -0.1 | 40.6884
-2 | 0.2924 | 0.00543 | -0.0987 | 53.849
-1.5 | 0.3603 | 0.0054 | -0.0978 | 66.7222
-1 | 0.4277 | 0.0054 | -0.0969 | 79.2037
-0.5 | 0.4944 | 0.00537 | -0.0961 | 92.067
0 | 0.5608 | 0.00539 | -0.0953 | 104.0445
0.5 | 0.6261 | 0.00548 | -0.0944 | 114.2518
1 | 0.6914 | 0.00559 | -0.0936 | 123.6852
1.5 | 0.7558 | 0.00575 | -0.0926 | 131.4435
2 | 0.8201 | 0.00591 | -0.0916 | 138.7648
2.5 | 0.8835 | 0.00607 | -0.0904 | 145.5519
3 | 0.9469 | 0.00629 | -0.0891 | 150.5405
3.5 | 1.0086 | 0.00629 | -0.0875 | 160.3498
4 | 1.0652 | 0.00607 | -0.0848 | 175.486
4.5 | 1.1164 | 0.00572 | -0.0808 | 195.1748
5 | 1.2235 | 0.00585 | -0.0882 | 209.1453
5.5 | 1.2989 | 0.00628 | -0.0886 | 206.8312
6 | 1.382 | 0.00667 | -0.0903 | 207.1964
6.5 | 1.4487 | 0.00726 | -0.0886 | 199.5455
7 | 1.4945 | 0.00792 | -0.0827 | 188.6995
7.5 | 1.5288 | 0.0091 | -0.0751 | 168
8.5 | 1.5641 | 0.0122 | -0.0557 | 128.2049
9 | 1.607 | 0.01344 | -0.0505 | 119.5685
9.5 | 1.65 | 0.01493 | -0.0457 | 110.5157
10 | 1.6881 | 0.017 | -0.0412 | 99.3
10.5 | 1.7259 | 0.01945 | -0.0372 | 88.7352
11 | 1.758 | 0.02252 | -0.0334 | 78.0639
11.5 | 1.7827 | 0.02629 | -0.0297 | 67.8091
12 | 1.7964 | 0.03097 | -0.0262 | 58.0045
12.5 | 1.7947 | 0.03684 | -0.0228 | 48.7161
13 | 1.7793 | 0.04392 | -0.02 | 40.5123
13.5 | 1.7502 | 0.05246 | -0.0183 | 33.3626
14 | 1.7122 | 0.06225 | -0.018 | 27.5052
14.5 | 1.6707 | 0.07289 | -0.0189 | 22.9208
15 | 1.6231 | 0.08462 | -0.0212 | 19.181
15.5 | 1.5821 | 0.09622 | -0.0241 | 16.4425
16 | 1.5372 | 0.10865 | -0.0283 | 14.1482
16.5 | 1.4977 | 0.12104 | -0.0331 | 12.3736
17 | 1.4616 | 0.13355 | -0.0388 | 10.9442

## 148. Re 20M Mach 0.00 (1)
BIGFOIL.COM POLAR EXPORT
spicasm
SPICA 11.73% smoothed |  |  |  | Cl Max: | 1.829 | at alpha= | 13 | deg
JavaFoil+Calcfoil stall+Eppler ext transition |  |  |  | L/D Max: | 195.679 | at alpha= | 6.5 | deg
Re: | 20000000 |  |  | Cd Min: | 0.00479 | at alpha= | -2.5 | deg
Mach: | 0 |  |  | Cl=0 at alpha= | -4.4018 | deg
|  |  |  | @ Cl=0.1, Cd= | 0.004889
|  |  |  | @ Cl=0.4, Cd= | 0.0050033
|  |  |  | @ Cl=0.6, Cd= | 0.0052037
alpha (deg) | Cl | Cd | Cm | Cl/Cd
-20 | -0.546 | 0.13779 | -0.032 | -3.96
-19.5 | -0.553 | 0.13197 | -0.032 | -4.189
-19 | -0.56 | 0.1267 | -0.032 | -4.416
-18.5 | -0.566 | 0.12097 | -0.033 | -4.675
-18 | -0.57 | 0.11603 | -0.033 | -4.915
-17.5 | -0.574 | 0.11 | -0.034 | -5.222
-17 | -0.576 | 0.10728 | -0.034 | -5.367
-16.5 | -0.577 | 0.10252 | -0.034 | -5.633
-16 | -0.579 | 0.09504 | -0.036 | -6.095
-15.5 | -0.578 | 0.09038 | -0.036 | -6.391
-15 | -0.575 | 0.0858 | -0.037 | -6.697
-14.5 | -0.57 | 0.08137 | -0.037 | -7.002
-14 | -0.564 | 0.07622 | -0.038 | -7.399
-13.5 | -0.552 | 0.0762 | -0.037 | -7.242
-13 | -0.545 | 0.06694 | -0.04 | -8.147
-12.5 | -0.527 | 0.06878 | -0.038 | -7.662
-12 | -0.511 | 0.06535 | -0.038 | -7.822
-11.5 | -0.494 | 0.06098 | -0.039 | -8.1
-11 | -0.481 | 0.05036 | -0.045 | -9.552
-10.5 | -0.456 | 0.04933 | -0.045 | -9.242
-10 | -0.503 | 0.00825 | -0.065 | -60.921
-9.5 | -0.481 | 0.00559 | -0.067 | -85.937
-9 | -0.444 | 0.00575 | -0.068 | -77.245
-8.5 | -0.405 | 0.00563 | -0.068 | -71.948
-8 | -0.363 | 0.00553 | -0.069 | -65.637
-7.5 | -0.318 | 0.0054 | -0.07 | -58.959
-7 | -0.272 | 0.00515 | -0.071 | -52.733
-6.5 | -0.223 | 0.00511 | -0.071 | -43.649
-6 | -0.172 | 0.00504 | -0.072 | -34.175
-5.5 | -0.12 | 0.00498 | -0.073 | -24.048
-5 | -0.066 | 0.00492 | -0.074 | -13.4
-4.5 | -0.011 | 0.00485 | -0.075 | -2.223
-4 | 0.045 | 0.00487 | -0.075 | 9.335
-3.5 | 0.103 | 0.00489 | -0.076 | 21.008
-3 | 0.161 | 0.00482 | -0.077 | 33.307
-2.5 | 0.219 | 0.00479 | -0.078 | 45.678
-2 | 0.278 | 0.0049 | -0.078 | 56.708
-1.5 | 0.337 | 0.00493 | -0.079 | 68.309
-1 | 0.396 | 0.005 | -0.08 | 79.371
-0.5 | 0.456 | 0.00505 | -0.081 | 90.315
0 | 0.519 | 0.00507 | -0.081 | 102.436
0.5 | 0.578 | 0.0052 | -0.082 | 111.177
1 | 0.637 | 0.00521 | -0.083 | 122.383
1.5 | 0.696 | 0.00533 | -0.084 | 130.734
2 | 0.755 | 0.00539 | -0.084 | 140.078
2.5 | 0.814 | 0.00552 | -0.085 | 147.43
3 | 0.873 | 0.00519 | -0.086 | 168.207
3.5 | 0.932 | 0.00535 | -0.087 | 174.143
4 | 0.991 | 0.00558 | -0.087 | 177.679
4.5 | 1.049 | 0.00569 | -0.088 | 184.445
5 | 1.108 | 0.00581 | -0.089 | 190.806
5.5 | 1.166 | 0.00605 | -0.09 | 192.795
6 | 1.224 | 0.00628 | -0.09 | 195
6.5 | 1.282 | 0.00655 | -0.091 | 195.679
7 | 1.338 | 0.00686 | -0.092 | 195.056
7.5 | 1.393 | 0.00812 | -0.093 | 171.555
8 | 1.446 | 0.00887 | -0.093 | 163.085
8.5 | 1.498 | 0.00925 | -0.094 | 161.927
9 | 1.549 | 0.00963 | -0.095 | 160.867
9.5 | 1.599 | 0.01001 | -0.095 | 159.758
10 | 1.647 | 0.01045 | -0.096 | 157.616
10.5 | 1.693 | 0.01092 | -0.097 | 155.051
11 | 1.734 | 0.01136 | -0.098 | 152.642
11.5 | 1.766 | 0.01184 | -0.098 | 149.107
12 | 1.792 | 0.01429 | -0.099 | 125.457
12.5 | 1.813 | 0.01317 | -0.1 | 137.689
13 | 1.829 | 0.01599 | -0.1 | 114.385
13.5 | 1.8 | 0.01769 | -0.099 | 101.719
14 | 1.793 | 0.01937 | -0.099 | 92.581
14.5 | 1.783 | 0.02095 | -0.099 | 85.108
15 | 1.764 | 0.02311 | -0.099 | 76.343
15.5 | 1.742 | 0.0253 | -0.099 | 68.853
16 | 1.714 | 0.02797 | -0.098 | 61.282
16.5 | 1.683 | 0.03038 | -0.099 | 55.409
17 | 1.645 | 0.0341 | -0.098 | 48.257
17.5 | 1.609 | 0.0363 | -0.099 | 44.326
18 | 1.564 | 0.04081 | -0.098 | 38.328

## 149. Re 20M Mach 0.00 (2)
BIGFOIL.COM POLAR EXPORT
spicasm
SPICA 11.73% smoothed |  |  |  | Cl Max: | 1.9759 | at alpha= | 19 | deg
XFOIL ncrit=9 |  |  |  | L/D Max: | 198.484 | at alpha= | 5.5 | deg
Re: | 20000000 |  |  | Cd Min: | 0.05238 | at alpha= | 20 | deg
Mach: | 0 |  |  | Cl=0 at alpha= | -4.2348 | deg
|  |  |  | @ Cl=0.1, Cd= | 0.0052505
|  |  |  | @ Cl=0.4, Cd= | 0.0051868
|  |  |  | @ Cl=0.6, Cd= | 0.0053993
alpha (deg) | Cl | Cd | Cm | Cl/Cd
-20 | -1.6775 | 0.01827 | -0.1006 | -91.8172
-19.5 | -1.6307 | 0.01722 | -0.1001 | -94.698
-19 | -1.581 | 0.01635 | -0.0999 | -96.6972
-18.5 | -1.532 | 0.01539 | -0.0995 | -99.5452
-18 | -1.4801 | 0.01459 | -0.0994 | -101.4462
-17.5 | -1.4331 | 0.01391 | -0.0981 | -103.0266
-17 | -1.3822 | 0.01315 | -0.0976 | -105.1103
-16.5 | -1.3166 | 0.01236 | -0.1002 | -106.521
-16 | -1.2439 | 0.01134 | -0.1044 | -109.6914
-15.5 | -1.2049 | 0.0109 | -0.1011 | -110.5413
-15 | -1.1592 | 0.01051 | -0.0991 | -110.295
-14.5 | -1.1107 | 0.01012 | -0.0976 | -109.753
-14 | -1.061 | 0.00976 | -0.0963 | -108.709
-13.5 | -1.0096 | 0.0095 | -0.0952 | -106.2737
-13 | -0.9582 | 0.00915 | -0.0942 | -104.7213
-12.5 | -0.9059 | 0.00891 | -0.0933 | -101.6723
-12 | -0.853 | 0.00865 | -0.0925 | -98.6127
-11.5 | -0.8003 | 0.00838 | -0.0916 | -95.5012
-11 | -0.7466 | 0.00818 | -0.0909 | -91.2714
-10.5 | -0.6928 | 0.00794 | -0.0902 | -87.2544
-10 | -0.6386 | 0.0077 | -0.0896 | -82.9351
-9.5 | -0.5841 | 0.00744 | -0.089 | -78.5081
-9 | -0.5289 | 0.00724 | -0.0886 | -73.0525
-8.5 | -0.4735 | 0.00707 | -0.0882 | -66.9731
-8 | -0.4183 | 0.00682 | -0.0877 | -61.3343
-7.5 | -0.3633 | 0.00657 | -0.0873 | -55.2968
-7 | -0.3074 | 0.00639 | -0.087 | -48.1064
-6.5 | -0.2522 | 0.00613 | -0.0865 | -41.1419
-6 | -0.1969 | 0.00589 | -0.0861 | -33.4295
-5.5 | -0.1413 | 0.00569 | -0.0857 | -24.833
-5 | -0.0854 | 0.00552 | -0.0854 | -15.471
-4.5 | -0.0297 | 0.00538 | -0.0851 | -5.5204
-4 | 0.0263 | 0.0053 | -0.0848 | 4.9623
-3.5 | 0.0822 | 0.00526 | -0.0846 | 15.6274
-3 | 0.1384 | 0.00523 | -0.0844 | 26.4627
-2.5 | 0.1944 | 0.00521 | -0.0842 | 37.3129
-2 | 0.2504 | 0.0052 | -0.084 | 48.1538
-1.5 | 0.3065 | 0.0052 | -0.0838 | 58.9423
-1 | 0.3624 | 0.00518 | -0.0836 | 69.9614
-0.5 | 0.4181 | 0.00519 | -0.0834 | 80.5588
0 | 0.4738 | 0.0052 | -0.0832 | 91.1154
0.5 | 0.5288 | 0.00529 | -0.083 | 99.9622
1 | 0.584 | 0.00537 | -0.0827 | 108.7523
1.5 | 0.6387 | 0.00547 | -0.0824 | 116.7642
2 | 0.6928 | 0.00556 | -0.082 | 124.6043
2.5 | 0.7469 | 0.0057 | -0.0817 | 131.0351
3 | 0.8013 | 0.0058 | -0.0814 | 138.1552
4 | 0.904 | 0.00555 | -0.0798 | 162.8829
4.5 | 0.9509 | 0.00527 | -0.0782 | 180.4364
5 | 0.9942 | 0.00509 | -0.0756 | 195.3242
5.5 | 1.0738 | 0.00541 | -0.0814 | 198.4843
6 | 1.1332 | 0.00574 | -0.0825 | 197.4216
6.5 | 1.1945 | 0.00611 | -0.0842 | 195.4992
7 | 1.2539 | 0.00653 | -0.0855 | 192.0214
8.5 | 1.3843 | 0.00892 | -0.0797 | 155.1906
9 | 1.43 | 0.00936 | -0.0781 | 152.7778
9.5 | 1.476 | 0.00979 | -0.0767 | 150.7661
10 | 1.5218 | 0.01022 | -0.0753 | 148.9041
10.5 | 1.5665 | 0.01067 | -0.0738 | 146.8135
11 | 1.6095 | 0.01118 | -0.072 | 143.9624
11.5 | 1.652 | 0.01168 | -0.0702 | 141.4384
12 | 1.687 | 0.01222 | -0.0669 | 138.0524
12.5 | 1.719 | 0.01285 | -0.0633 | 133.7743
13 | 1.7516 | 0.01354 | -0.0601 | 129.3648
13.5 | 1.7834 | 0.01432 | -0.057 | 124.5391
14 | 1.8136 | 0.01524 | -0.054 | 119.0026
14.5 | 1.8409 | 0.01637 | -0.051 | 112.4557
15 | 1.8626 | 0.01795 | -0.0476 | 103.766
15.5 | 1.8855 | 0.01964 | -0.045 | 96.0031
16 | 1.9071 | 0.0216 | -0.0427 | 88.2917
16.5 | 1.9257 | 0.02392 | -0.0406 | 80.5059
17 | 1.9429 | 0.02652 | -0.0388 | 73.2617
17.5 | 1.956 | 0.02959 | -0.0371 | 66.1034
18 | 1.9642 | 0.03325 | -0.0356 | 59.0737
18.5 | 1.9723 | 0.03709 | -0.0345 | 53.1761
19 | 1.9759 | 0.04153 | -0.0336 | 47.5777
19.5 | 1.9738 | 0.04673 | -0.033 | 42.2384
20 | 1.9691 | 0.05238 | -0.0327 | 37.5926

## 150. Re 20M Mach 0.10 (1)
BIGFOIL.COM POLAR EXPORT
spicasm
SPICA 11.73% smoothed |  |  |  | Cl Max: | 1.815 | at alpha= | 12.5 | deg
JavaFoil+Calcfoil stall+Eppler ext transition |  |  |  | L/D Max: | 195.613 | at alpha= | 7 | deg
Re: | 20000000 |  |  | Cd Min: | 0.0048 | at alpha= | -3.5 | deg
Mach: | 0.1 |  |  | Cl=0 at alpha= | -4.4035 | deg
|  |  |  | @ Cl=0.1, Cd= | 0.0048037
|  |  |  | @ Cl=0.4, Cd= | 0.0049747
|  |  |  | @ Cl=0.6, Cd= | 0.0052568
alpha (deg) | Cl | Cd | Cm | Cl/Cd
-20 | -0.499 | 0.13936 | -0.031 | -3.584
-19.5 | -0.509 | 0.13369 | -0.032 | -3.807
-19 | -0.518 | 0.12768 | -0.032 | -4.056
-18.5 | -0.528 | 0.11752 | -0.034 | -4.495
-18 | -0.534 | 0.11644 | -0.033 | -4.585
-17.5 | -0.54 | 0.11103 | -0.034 | -4.867
-17 | -0.546 | 0.10579 | -0.034 | -5.157
-16.5 | -0.55 | 0.10101 | -0.035 | -5.443
-16 | -0.553 | 0.09599 | -0.035 | -5.756
-15.5 | -0.554 | 0.09136 | -0.036 | -6.061
-15 | -0.553 | 0.08667 | -0.037 | -6.383
-14.5 | -0.551 | 0.08211 | -0.037 | -6.708
-14 | -0.547 | 0.07625 | -0.039 | -7.18
-13.5 | -0.537 | 0.0765 | -0.037 | -7.024
-13 | -0.532 | 0.06812 | -0.04 | -7.81
-12.5 | -0.517 | 0.06894 | -0.038 | -7.497
-12 | -0.503 | 0.06546 | -0.038 | -7.679
-11.5 | -0.486 | 0.06217 | -0.039 | -7.817
-11 | -0.472 | 0.05333 | -0.043 | -8.858
-10.5 | -0.459 | 0.04284 | -0.049 | -10.719
-10 | -0.433 | 0.04163 | -0.049 | -10.399
-9.5 | -0.478 | 0.00617 | -0.067 | -77.466
-9 | -0.442 | 0.00584 | -0.068 | -75.809
-8.5 | -0.404 | 0.00564 | -0.069 | -71.594
-8 | -0.362 | 0.00554 | -0.07 | -65.466
-7.5 | -0.318 | 0.00541 | -0.07 | -58.814
-7 | -0.272 | 0.00514 | -0.071 | -52.877
-6.5 | -0.223 | 0.00514 | -0.072 | -43.48
-6 | -0.173 | 0.00518 | -0.073 | -33.296
-5.5 | -0.12 | 0.00504 | -0.073 | -23.843
-5 | -0.066 | 0.00496 | -0.074 | -13.328
-4.5 | -0.011 | 0.00489 | -0.075 | -2.212
-4 | 0.046 | 0.00487 | -0.076 | 9.376
-3.5 | 0.103 | 0.0048 | -0.076 | 21.456
-3 | 0.161 | 0.00487 | -0.077 | 33.102
-2.5 | 0.22 | 0.00484 | -0.078 | 45.477
-2 | 0.279 | 0.00489 | -0.079 | 57.088
-1.5 | 0.339 | 0.00499 | -0.079 | 67.9
-1 | 0.398 | 0.00497 | -0.08 | 80.172
-0.5 | 0.458 | 0.00511 | -0.081 | 89.732
0 | 0.522 | 0.00511 | -0.082 | 102.023
0.5 | 0.581 | 0.00526 | -0.083 | 110.491
1 | 0.641 | 0.00525 | -0.083 | 121.904
1.5 | 0.7 | 0.00531 | -0.084 | 131.83
2 | 0.759 | 0.00544 | -0.085 | 139.609
2.5 | 0.818 | 0.00551 | -0.086 | 148.602
3 | 0.878 | 0.00525 | -0.086 | 167.157
3.5 | 0.937 | 0.00532 | -0.087 | 175.975
4 | 0.996 | 0.00556 | -0.088 | 179.077
4.5 | 1.055 | 0.00568 | -0.089 | 185.536
5 | 1.113 | 0.00588 | -0.089 | 189.373
5.5 | 1.172 | 0.00612 | -0.09 | 191.479
6 | 1.23 | 0.00635 | -0.091 | 193.767
6.5 | 1.288 | 0.0066 | -0.092 | 195.105
7 | 1.344 | 0.00687 | -0.092 | 195.613
7.5 | 1.399 | 0.00821 | -0.093 | 170.513
8 | 1.453 | 0.00893 | -0.094 | 162.653
8.5 | 1.505 | 0.00933 | -0.094 | 161.393
9 | 1.556 | 0.0097 | -0.095 | 160.49
9.5 | 1.606 | 0.01011 | -0.096 | 158.741
10 | 1.653 | 0.01057 | -0.097 | 156.492
10.5 | 1.699 | 0.01104 | -0.097 | 153.888
11 | 1.74 | 0.0115 | -0.098 | 151.267
11.5 | 1.77 | 0.012 | -0.099 | 147.538
12 | 1.795 | 0.01452 | -0.099 | 123.645
12.5 | 1.815 | 0.0134 | -0.1 | 135.43
13 | 1.799 | 0.01674 | -0.099 | 107.493
13.5 | 1.792 | 0.01833 | -0.099 | 97.802
14 | 1.783 | 0.02003 | -0.099 | 89.039
14.5 | 1.769 | 0.02169 | -0.099 | 81.544
15 | 1.746 | 0.0242 | -0.099 | 72.127
15.5 | 1.718 | 0.02671 | -0.099 | 64.32
16 | 1.688 | 0.02895 | -0.099 | 58.316
16.5 | 1.651 | 0.03172 | -0.099 | 52.073
17 | 1.609 | 0.03514 | -0.099 | 45.788
17.5 | 1.563 | 0.03908 | -0.098 | 40

## 151. Re 20M Mach 0.10 (2)
BIGFOIL.COM POLAR EXPORT
spicasm
SPICA 11.73% smoothed |  |  |  | Cl Max: | 1.9673 | at alpha= | 19 | deg
XFOIL ncrit=9 |  |  |  | L/D Max: | 199.042 | at alpha= | 5.5 | deg
Re: | 20000000 |  |  | Cd Min: | 0.05674 | at alpha= | 20 | deg
Mach: | 0.1 |  |  | Cl=0 at alpha= | -4.2314 | deg
|  |  |  | @ Cl=0.1, Cd= | 0.0052576
|  |  |  | @ Cl=0.4, Cd= | 0.0051863
|  |  |  | @ Cl=0.6, Cd= | 0.0053951
alpha (deg) | Cl | Cd | Cm | Cl/Cd
-20 | -1.6904 | 0.02118 | -0.1092 | -79.8111
-19.5 | -1.6485 | 0.01966 | -0.1079 | -83.8505
-19 | -1.5998 | 0.01847 | -0.1072 | -86.6161
-18.5 | -1.5519 | 0.01724 | -0.1063 | -90.0174
-18 | -1.5005 | 0.0162 | -0.1056 | -92.6235
-17.5 | -1.4515 | 0.01528 | -0.1043 | -94.9935
-17 | -1.4028 | 0.01433 | -0.1029 | -97.8925
-16.5 | -1.3381 | 0.01345 | -0.1045 | -99.487
-16 | -1.2559 | 0.01228 | -0.11 | -102.272
-15.5 | -1.219 | 0.01162 | -0.106 | -104.9053
-15 | -1.1739 | 0.01109 | -0.1035 | -105.8521
-14.5 | -1.1252 | 0.01059 | -0.1015 | -106.2512
-14 | -1.0749 | 0.01015 | -0.0999 | -105.9015
-13.5 | -1.0229 | 0.00981 | -0.0984 | -104.2712
-13 | -0.9707 | 0.00941 | -0.0971 | -103.1562
-12 | -0.8636 | 0.00886 | -0.0949 | -97.4718
-11.5 | -0.81 | 0.00856 | -0.0938 | -94.6262
-11 | -0.7554 | 0.00834 | -0.0929 | -90.5755
-10.5 | -0.7006 | 0.00808 | -0.0921 | -86.7079
-10 | -0.6456 | 0.00783 | -0.0913 | -82.4521
-9.5 | -0.5904 | 0.00756 | -0.0906 | -78.0952
-9 | -0.5344 | 0.00735 | -0.09 | -72.7075
-8.5 | -0.4784 | 0.00716 | -0.0895 | -66.8156
-8 | -0.4225 | 0.0069 | -0.0889 | -61.2319
-7.5 | -0.367 | 0.00663 | -0.0883 | -55.3544
-7 | -0.3103 | 0.00646 | -0.0879 | -48.0341
-6.5 | -0.2546 | 0.0062 | -0.0874 | -41.0645
-6 | -0.1988 | 0.00594 | -0.0869 | -33.468
-5.5 | -0.1428 | 0.00572 | -0.0865 | -24.965
-5 | -0.0864 | 0.00555 | -0.0861 | -15.5676
-4.5 | -0.0303 | 0.0054 | -0.0857 | -5.6111
-4 | 0.0261 | 0.0053 | -0.0854 | 4.9245
-3.5 | 0.0824 | 0.00527 | -0.0851 | 15.6357
-3 | 0.139 | 0.00523 | -0.0849 | 26.5774
-2.5 | 0.1954 | 0.00521 | -0.0847 | 37.5048
-1 | 0.3645 | 0.00518 | -0.0841 | 70.3668
-0.5 | 0.4205 | 0.00519 | -0.0838 | 81.0212
0 | 0.4766 | 0.0052 | -0.0836 | 91.6538
0.5 | 0.5319 | 0.00529 | -0.0833 | 100.5482
1 | 0.5875 | 0.00537 | -0.0831 | 109.4041
1.5 | 0.6424 | 0.00548 | -0.0828 | 117.2263
2 | 0.6969 | 0.00556 | -0.0824 | 125.3417
2.5 | 0.7513 | 0.00571 | -0.082 | 131.5762
3 | 0.8059 | 0.00582 | -0.0817 | 138.4708
3.5 | 0.8585 | 0.00573 | -0.081 | 149.8255
4 | 0.9093 | 0.00556 | -0.0801 | 163.5432
4.5 | 0.9565 | 0.00528 | -0.0784 | 181.1553
5 | 0.9998 | 0.0051 | -0.0757 | 196.0392
5.5 | 1.0808 | 0.00543 | -0.0817 | 199.0424
6 | 1.1406 | 0.00576 | -0.0828 | 198.0208
6.5 | 1.2024 | 0.00614 | -0.0844 | 195.8306
7 | 1.2624 | 0.00657 | -0.0857 | 192.1461
7.5 | 1.3186 | 0.00731 | -0.0864 | 180.383
8.5 | 1.3918 | 0.009 | -0.0793 | 154.6444
9 | 1.4381 | 0.00944 | -0.0777 | 152.3411
9.5 | 1.4843 | 0.00989 | -0.0761 | 150.0809
10 | 1.5303 | 0.01032 | -0.0746 | 148.2849
10.5 | 1.575 | 0.0108 | -0.0729 | 145.8333
11 | 1.6181 | 0.01131 | -0.071 | 143.0681
11.5 | 1.6595 | 0.01184 | -0.0688 | 140.1605
12 | 1.692 | 0.0124 | -0.0649 | 136.4516
12.5 | 1.7247 | 0.01308 | -0.0613 | 131.8578
13 | 1.7577 | 0.01382 | -0.0581 | 127.1852
13.5 | 1.7895 | 0.01466 | -0.055 | 122.0668
14 | 1.8186 | 0.0157 | -0.0518 | 115.8344
14.5 | 1.8453 | 0.01698 | -0.0487 | 108.6749
15 | 1.8662 | 0.01875 | -0.0454 | 99.5307
15.5 | 1.889 | 0.0206 | -0.0429 | 91.699
16 | 1.91 | 0.02276 | -0.0406 | 83.9192
16.5 | 1.9278 | 0.02532 | -0.0386 | 76.1374
17 | 1.9434 | 0.02819 | -0.0368 | 68.9393
17.5 | 1.9549 | 0.03158 | -0.0352 | 61.9031
18 | 1.9587 | 0.03583 | -0.0337 | 54.6665
18.5 | 1.9664 | 0.03991 | -0.0327 | 49.2709
19 | 1.9673 | 0.04479 | -0.0319 | 43.9228
19.5 | 1.9627 | 0.05048 | -0.0315 | 38.8807
20 | 1.954 | 0.05674 | -0.0314 | 34.4378

## 152. Re 20M Mach 0.25 (1)
BIGFOIL.COM POLAR EXPORT
spicasm
SPICA 11.73% smoothed |  |  |  | Cl Max: | 1.79 | at alpha= | 11.5 | deg
JavaFoil+Calcfoil stall+Eppler ext transition |  |  |  | L/D Max: | 195.814 | at alpha= | 6.5 | deg
Re: | 20000000 |  |  | Cd Min: | 0.00485 | at alpha= | -3.5 | deg
Mach: | 0.25 |  |  | Cl=0 at alpha= | -4.4052 | deg
|  |  |  | @ Cl=0.1, Cd= | 0.0048526
|  |  |  | @ Cl=0.4, Cd= | 0.0049567
|  |  |  | @ Cl=0.6, Cd= | 0.005222
alpha (deg) | Cl | Cd | Cm | Cl/Cd
-17 | -0.244 | 0.10979 | -0.034 | -2.226
-16.5 | -0.279 | 0.10471 | -0.035 | -2.663
-16 | -0.31 | 0.09884 | -0.036 | -3.132
-15.5 | -0.337 | 0.09375 | -0.036 | -3.59
-15 | -0.361 | 0.08798 | -0.037 | -4.101
-14.5 | -0.381 | 0.08326 | -0.038 | -4.581
-14 | -0.398 | 0.07974 | -0.038 | -4.996
-13.5 | -0.412 | 0.076 | -0.039 | -5.418
-13 | -0.421 | 0.07232 | -0.039 | -5.824
-12.5 | -0.427 | 0.06836 | -0.04 | -6.248
-12 | -0.428 | 0.06626 | -0.039 | -6.457
-11.5 | -0.426 | 0.06259 | -0.04 | -6.798
-11 | -0.419 | 0.05915 | -0.041 | -7.083
-10.5 | -0.411 | 0.05254 | -0.044 | -7.822
-10 | -0.395 | 0.0509 | -0.043 | -7.754
-9.5 | -0.388 | 0.03644 | -0.052 | -10.644
-9 | -0.423 | 0.00655 | -0.069 | -64.486
-8.5 | -0.33 | 0.03801 | -0.05 | -8.694
-8 | -0.356 | 0.00582 | -0.071 | -61.166
-7.5 | -0.316 | 0.00556 | -0.072 | -56.785
-7 | -0.272 | 0.00525 | -0.073 | -51.717
-6.5 | -0.224 | 0.00517 | -0.074 | -43.361
-6 | -0.174 | 0.00524 | -0.075 | -33.232
-5.5 | -0.122 | 0.00509 | -0.075 | -23.911
-5 | -0.067 | 0.00502 | -0.076 | -13.41
-4.5 | -0.011 | 0.00493 | -0.077 | -2.239
-4 | 0.047 | 0.00488 | -0.078 | 9.55
-3.5 | 0.105 | 0.00485 | -0.078 | 21.75
-3 | 0.165 | 0.00486 | -0.079 | 34.009
-2.5 | 0.226 | 0.00485 | -0.08 | 46.487
-2 | 0.286 | 0.00489 | -0.081 | 58.535
-1.5 | 0.348 | 0.00488 | -0.082 | 71.201
-1 | 0.409 | 0.00497 | -0.082 | 82.253
-0.5 | 0.471 | 0.00507 | -0.083 | 92.855
0 | 0.536 | 0.00512 | -0.084 | 104.778
0.5 | 0.597 | 0.00522 | -0.085 | 114.393
1 | 0.658 | 0.00526 | -0.086 | 125.069
1.5 | 0.719 | 0.00536 | -0.086 | 134.045
2 | 0.78 | 0.00545 | -0.087 | 143.028
2.5 | 0.841 | 0.00556 | -0.088 | 151.161
3 | 0.902 | 0.00527 | -0.089 | 170.99
3.5 | 0.962 | 0.00546 | -0.089 | 176.266
4 | 1.023 | 0.00568 | -0.09 | 179.962
4.5 | 1.083 | 0.00575 | -0.091 | 188.459
5 | 1.143 | 0.006 | -0.092 | 190.392
5.5 | 1.203 | 0.00619 | -0.093 | 194.207
6 | 1.262 | 0.00646 | -0.093 | 195.564
6.5 | 1.322 | 0.00675 | -0.094 | 195.814
7 | 1.379 | 0.00711 | -0.095 | 193.948
7.5 | 1.435 | 0.00848 | -0.096 | 169.203
8 | 1.489 | 0.00933 | -0.096 | 159.59
8.5 | 1.541 | 0.00976 | -0.097 | 157.871
9 | 1.592 | 0.01025 | -0.098 | 155.352
9.5 | 1.64 | 0.01072 | -0.099 | 153.009
10 | 1.687 | 0.0112 | -0.099 | 150.628
10.5 | 1.731 | 0.01176 | -0.1 | 147.217
11 | 1.767 | 0.01232 | -0.101 | 143.447
11.5 | 1.79 | 0.01509 | -0.101 | 118.627
12 | 1.779 | 0.01613 | -0.101 | 110.291
12.5 | 1.769 | 0.01781 | -0.1 | 99.354
13 | 1.755 | 0.01978 | -0.1 | 88.768
13.5 | 1.732 | 0.02168 | -0.1 | 79.902
14 | 1.696 | 0.02444 | -0.1 | 69.405
14.5 | 1.654 | 0.0266 | -0.1 | 62.191
15 | 1.598 | 0.0303 | -0.1 | 52.736
15.5 | 1.533 | 0.03389 | -0.1 | 45.25
16 | 1.456 | 0.03925 | -0.099 | 37.097
16.5 | 1.374 | 0.0446 | -0.099 | 30.802

## 153. Re 20M Mach 0.25 (2)
BIGFOIL.COM POLAR EXPORT
spicasm
SPICA 11.73% smoothed |  |  |  | Cl Max: | 1.9268 | at alpha= | 17.5 | deg
XFOIL ncrit=9 |  |  |  | L/D Max: | 201.64 | at alpha= | 5.5 | deg
Re: | 20000000 |  |  | Cd Min: | 0.20352 | at alpha= | -19 | deg
Mach: | 0.25 |  |  | Cl=0 at alpha= | -4.2126 | deg
|  |  |  | @ Cl=0.1, Cd= | 0.0052888
|  |  |  | @ Cl=0.4, Cd= | 0.0052041
|  |  |  | @ Cl=0.6, Cd= | 0.0053808
alpha (deg) | Cl | Cd | Cm | Cl/Cd
-19 | -0.5457 | 0.20352 | 0.0067 | -2.6813
-18.5 | -0.5351 | 0.19238 | -0.0002 | -2.7815
-18 | -0.5061 | 0.18531 | -0.0074 | -2.7311
-17 | -0.4632 | 0.16471 | -0.0251 | -2.8122
-16.5 | -0.4576 | 0.15972 | -0.025 | -2.865
-15 | -0.9648 | 0.03335 | -0.1466 | -28.9295
-14.5 | -1.0542 | 0.02591 | -0.1352 | -40.687
-14 | -1.0785 | 0.01948 | -0.1281 | -55.3645
-13.5 | -1.055 | 0.01625 | -0.1228 | -64.9231
-13 | -1.0163 | 0.01406 | -0.1184 | -72.2831
-12.5 | -0.9673 | 0.01264 | -0.1147 | -76.5269
-12 | -0.9147 | 0.01155 | -0.1114 | -79.1948
-11.5 | -0.8603 | 0.01059 | -0.1085 | -81.237
-11 | -0.8024 | 0.00998 | -0.106 | -80.4008
-10.5 | -0.7442 | 0.00941 | -0.1038 | -79.0861
-10 | -0.6852 | 0.00892 | -0.1018 | -76.8161
-9.5 | -0.6259 | 0.00849 | -0.1 | -73.722
-9 | -0.5657 | 0.00815 | -0.0985 | -69.411
-8.5 | -0.5057 | 0.00786 | -0.0972 | -64.3384
-8 | -0.4462 | 0.00749 | -0.0959 | -59.5728
-7.5 | -0.3874 | 0.00712 | -0.0946 | -54.4101
-7 | -0.327 | 0.0069 | -0.0937 | -47.3913
-6.5 | -0.2679 | 0.00662 | -0.0927 | -40.4683
-6 | -0.2093 | 0.00628 | -0.0917 | -33.328
-5.5 | -0.1513 | 0.00593 | -0.0908 | -25.5143
-5 | -0.0925 | 0.00569 | -0.09 | -16.2566
-4.5 | -0.0338 | 0.0055 | -0.0893 | -6.1455
-4 | 0.025 | 0.00536 | -0.0887 | 4.6642
-3.5 | 0.0835 | 0.0053 | -0.0882 | 15.7547
-3 | 0.1422 | 0.00526 | -0.0878 | 27.0342
-2.5 | 0.2007 | 0.00524 | -0.0874 | 38.3015
-1 | 0.3761 | 0.0052 | -0.0865 | 72.3269
-0.5 | 0.434 | 0.00521 | -0.0861 | 83.3013
0 | 0.492 | 0.00523 | -0.0858 | 94.0727
1 | 0.6066 | 0.00539 | -0.0851 | 112.5417
1.5 | 0.663 | 0.00553 | -0.0847 | 119.8915
2 | 0.7196 | 0.0056 | -0.0842 | 128.5
2.5 | 0.7756 | 0.00576 | -0.0837 | 134.6528
3 | 0.8317 | 0.00591 | -0.0832 | 140.7276
3.5 | 0.8864 | 0.00584 | -0.0825 | 151.7808
4 | 0.9386 | 0.00566 | -0.0813 | 165.8304
4.5 | 0.9873 | 0.00535 | -0.0795 | 184.5421
5 | 1.0314 | 0.00517 | -0.0763 | 199.4971
5.5 | 1.1191 | 0.00555 | -0.083 | 201.6396
6 | 1.1821 | 0.0059 | -0.0842 | 200.3559
6.5 | 1.2468 | 0.00634 | -0.0857 | 196.6562
7 | 1.3098 | 0.00678 | -0.0868 | 193.1858
7.5 | 1.3605 | 0.00762 | -0.0856 | 178.5433
8.5 | 1.4337 | 0.00944 | -0.077 | 151.875
9 | 1.4815 | 0.00992 | -0.0749 | 149.3448
9.5 | 1.5288 | 0.01041 | -0.0727 | 146.8588
10 | 1.5745 | 0.01095 | -0.0703 | 143.79
10.5 | 1.6154 | 0.01152 | -0.0668 | 140.2257
11 | 1.6519 | 0.01209 | -0.0627 | 136.6336
11.5 | 1.6883 | 0.01279 | -0.0588 | 132.0016
12 | 1.7226 | 0.01366 | -0.0549 | 126.1054
12.5 | 1.7563 | 0.01464 | -0.0512 | 119.9658
13 | 1.7876 | 0.01584 | -0.0475 | 112.8535
13.5 | 1.816 | 0.01736 | -0.044 | 104.6083
14 | 1.8411 | 0.0193 | -0.0407 | 95.3938
14.5 | 1.8638 | 0.02161 | -0.0378 | 86.2471
15 | 1.883 | 0.0244 | -0.0352 | 77.1721
15.5 | 1.9012 | 0.02748 | -0.033 | 69.1849
16 | 1.9141 | 0.03113 | -0.031 | 61.4873
16.5 | 1.9231 | 0.03529 | -0.0292 | 54.4942
17 | 1.9264 | 0.04013 | -0.0277 | 48.004
17.5 | 1.9268 | 0.04545 | -0.0266 | 42.3938
18 | 1.9194 | 0.05178 | -0.0259 | 37.0684
18.5 | 1.9128 | 0.05818 | -0.0257 | 32.8773
19 | 1.8987 | 0.06562 | -0.0259 | 28.9348
19.5 | 1.8818 | 0.07358 | -0.0266 | 25.5749
20 | 1.8657 | 0.08164 | -0.0277 | 22.8528

## 154. Re 20M Mach 0.50 (1)
BIGFOIL.COM POLAR EXPORT
spicasm
SPICA 11.73% smoothed |  |  |  | Cl Max: | 1.685 | at alpha= | 9.5 | deg
JavaFoil+Calcfoil stall+Eppler ext transition |  |  |  | L/D Max: | 186.011 | at alpha= | 5.5 | deg
Re: | 20000000 |  |  | Cd Min: | 0.00499 | at alpha= | -3 | deg
Mach: | 0.5 |  |  | Cl=0 at alpha= | -4.4083 | deg
|  |  |  | @ Cl=0.1, Cd= | 0.00508
|  |  |  | @ Cl=0.4, Cd= | 0.005112
|  |  |  | @ Cl=0.6, Cd= | 0.0053127
alpha (deg) | Cl | Cd | Cm | Cl/Cd
-20 | -0.815 | 0.15855 | -0.035 | -5.14
-19.5 | -0.79 | 0.14888 | -0.035 | -5.306
-19 | -0.765 | 0.14556 | -0.036 | -5.255
-18.5 | -0.74 | 0.14165 | -0.036 | -5.223
-18 | -0.715 | 0.13676 | -0.036 | -5.225
-17.5 | -0.689 | 0.13085 | -0.037 | -5.269
-17 | -0.664 | 0.12643 | -0.037 | -5.253
-16.5 | -0.639 | 0.1202 | -0.038 | -5.314
-16 | -0.614 | 0.10983 | -0.038 | -5.586
-15.5 | -0.588 | 0.10412 | -0.039 | -5.648
-15 | -0.562 | 0.09885 | -0.039 | -5.688
-14.5 | -0.536 | 0.09397 | -0.039 | -5.708
-14 | -0.51 | 0.09058 | -0.039 | -5.633
-13.5 | -0.484 | 0.08603 | -0.039 | -5.626
-13 | -0.457 | 0.08653 | -0.038 | -5.283
-12.5 | -0.431 | 0.07973 | -0.039 | -5.407
-12 | -0.405 | 0.07586 | -0.039 | -5.337
-11.5 | -0.379 | 0.07239 | -0.039 | -5.232
-11 | -0.353 | 0.06955 | -0.04 | -5.069
-10.5 | -0.326 | 0.06688 | -0.04 | -4.877
-10 | -0.3 | 0.06817 | -0.04 | -4.394
-9.5 | -0.273 | 0.06053 | -0.041 | -4.515
-9 | -0.247 | 0.05435 | -0.042 | -4.548
-8.5 | -0.221 | 0.0492 | -0.044 | -4.493
-8 | -0.195 | 0.04376 | -0.048 | -4.462
-7.5 | -0.168 | 0.04178 | -0.048 | -4.027
-7 | -0.143 | 0.03672 | -0.053 | -3.883
-6.5 | -0.139 | 0.00569 | -0.082 | -24.381
-6 | -0.106 | 0.00542 | -0.083 | -19.546
-5.5 | -0.096 | 0.00523 | -0.084 | -18.278
-5 | -0.065 | 0.00532 | -0.085 | -12.184
-4.5 | -0.011 | 0.0052 | -0.086 | -2.177
-4 | 0.049 | 0.00508 | -0.087 | 9.728
-3.5 | 0.114 | 0.00508 | -0.088 | 22.423
-3 | 0.181 | 0.00499 | -0.089 | 36.161
-2.5 | 0.249 | 0.005 | -0.089 | 49.725
-2 | 0.317 | 0.00501 | -0.09 | 63.364
-1.5 | 0.386 | 0.00509 | -0.091 | 75.97
-1 | 0.456 | 0.0052 | -0.092 | 87.64
-0.5 | 0.525 | 0.00523 | -0.093 | 100.34
0 | 0.599 | 0.00531 | -0.094 | 112.79
0.5 | 0.667 | 0.00549 | -0.095 | 121.492
1 | 0.735 | 0.00557 | -0.096 | 131.962
1.5 | 0.803 | 0.00569 | -0.097 | 140.989
2 | 0.87 | 0.00583 | -0.097 | 149.395
2.5 | 0.938 | 0.00595 | -0.098 | 157.516
3 | 1.005 | 0.00611 | -0.099 | 164.654
3.5 | 1.073 | 0.00581 | -0.1 | 184.533
4 | 1.14 | 0.00633 | -0.101 | 180.051
4.5 | 1.206 | 0.00654 | -0.102 | 184.537
5 | 1.272 | 0.00692 | -0.103 | 183.787
5.5 | 1.337 | 0.00719 | -0.103 | 186.011
6 | 1.402 | 0.00759 | -0.104 | 184.78
6.5 | 1.466 | 0.00814 | -0.105 | 180.149
7 | 1.526 | 0.01012 | -0.106 | 150.85
7.5 | 1.581 | 0.01079 | -0.107 | 146.45
8 | 1.61 | 0.01431 | -0.106 | 112.5
8.5 | 1.644 | 0.01552 | -0.106 | 105.912
9 | 1.67 | 0.01681 | -0.107 | 99.38
9.5 | 1.685 | 0.01851 | -0.107 | 91.051
10 | 1.683 | 0.02047 | -0.107 | 82.25
10.5 | 1.655 | 0.02287 | -0.107 | 72.356
11 | 1.527 | 0.02613 | -0.106 | 58.461
11.5 | 0.987 | 0.04591 | -0.101 | 21.501
12 | 1.041 | 0.03719 | -0.105 | 27.991
12.5 | 1.062 | 0.04331 | -0.104 | 24.519
13 | 1.079 | 0.05193 | -0.102 | 20.776
13.5 | 1.105 | 0.05531 | -0.102 | 19.978
14 | 1.127 | 0.06227 | -0.102 | 18.104
14.5 | 1.067 | 0.1212 | -0.08 | 8.807

## 155. Re 20M Mach 0.50 (2)
BIGFOIL.COM POLAR EXPORT
spicasm
SPICA 11.73% smoothed |  |  |  | Cl Max: | 1.8115 | at alpha= | 12 | deg
XFOIL ncrit=9 |  |  |  | L/D Max: | 211.875 | at alpha= | 5 | deg
Re: | 20000000 |  |  | Cd Min: | 0.24293 | at alpha= | -20 | deg
Mach: | 0.5 |  |  | Cl=0 at alpha= | -4.1786 | deg
|  |  |  | @ Cl=0.1, Cd= | 0.0057945
|  |  |  | @ Cl=0.4, Cd= | 0.00534
|  |  |  | @ Cl=0.6, Cd= | 0.0054002
alpha (deg) | Cl | Cd | Cm | Cl/Cd
-20 | -0.5936 | 0.24293 | 0.0197 | -2.4435
-19.5 | -0.5725 | 0.23524 | 0.0152 | -2.4337
-19 | -0.5483 | 0.22694 | 0.0094 | -2.4161
-18.5 | -0.5178 | 0.21816 | 0.0018 | -2.3735
-18 | -0.4828 | 0.20796 | -0.0079 | -2.3216
-17.5 | -0.4434 | 0.1982 | -0.0184 | -2.2371
-17 | -0.4052 | 0.18696 | -0.0301 | -2.1673
-16.5 | -0.3344 | 0.17278 | -0.0526 | -1.9354
-16 | -0.3028 | 0.16582 | -0.0591 | -1.8261
-15.5 | -0.2843 | 0.1577 | -0.0639 | -1.8028
-15 | -0.265 | 0.15052 | -0.0679 | -1.7606
-14.5 | -0.2481 | 0.14306 | -0.0719 | -1.7342
-13.5 | -0.2097 | 0.13015 | -0.0787 | -1.6112
-13 | -0.192 | 0.12359 | -0.082 | -1.5535
-12.5 | -0.1738 | 0.11736 | -0.0851 | -1.4809
-12 | -0.1645 | 0.10953 | -0.0888 | -1.5019
-11.5 | -0.1426 | 0.10426 | -0.0914 | -1.3677
-11 | -0.126 | 0.09819 | -0.0943 | -1.2832
-10.5 | -0.1103 | 0.09211 | -0.0972 | -1.1975
-10 | -0.0934 | 0.08637 | -0.0999 | -1.0814
-9.5 | -0.0836 | 0.07971 | -0.1031 | -1.0488
-9 | -0.0814 | 0.07229 | -0.1068 | -1.126
-8.5 | -0.0731 | 0.06618 | -0.1096 | -1.1046
-8 | -0.0621 | 0.06089 | -0.1118 | -1.0199
-7.5 | -0.0661 | 0.05471 | -0.1142 | -1.2082
-7 | -0.0874 | 0.04813 | -0.1167 | -1.8159
-6.5 | -0.0833 | 0.04094 | -0.12 | -2.0347
-6 | -0.0687 | 0.03428 | -0.1208 | -2.0041
-5.5 | -0.0614 | 0.02533 | -0.1197 | -2.424
-5 | -0.0553 | 0.01578 | -0.1152 | -3.5044
-4.5 | -0.0405 | 0.00784 | -0.1091 | -5.1658
-4 | 0.0225 | 0.0065 | -0.106 | 3.4615
-3.5 | 0.0887 | 0.00584 | -0.1035 | 15.1884
-3 | 0.1557 | 0.00557 | -0.1014 | 27.9533
-2.5 | 0.2236 | 0.00544 | -0.0999 | 41.1029
-1.5 | 0.3597 | 0.00534 | -0.0977 | 67.3596
-1 | 0.4271 | 0.00534 | -0.0968 | 79.9813
-0.5 | 0.4944 | 0.00533 | -0.0961 | 92.758
0 | 0.5602 | 0.00537 | -0.0952 | 104.3203
0.5 | 0.6262 | 0.00542 | -0.0945 | 115.5351
1.5 | 0.756 | 0.0057 | -0.0927 | 132.6316
2 | 0.8202 | 0.00587 | -0.0917 | 139.7274
2.5 | 0.8838 | 0.00602 | -0.0905 | 146.8106
3 | 0.9479 | 0.00622 | -0.0893 | 152.3955
3.5 | 1.0107 | 0.00627 | -0.0878 | 161.1962
4 | 1.0694 | 0.00609 | -0.0856 | 175.5993
4.5 | 1.1223 | 0.00581 | -0.082 | 193.167
5 | 1.2204 | 0.00576 | -0.0875 | 211.875
5.5 | 1.293 | 0.00619 | -0.0874 | 208.8853
6 | 1.3738 | 0.00659 | -0.0886 | 208.4674
6.5 | 1.45 | 0.00724 | -0.0889 | 200.2762
7 | 1.4973 | 0.00785 | -0.0832 | 190.7389
7.5 | 1.5296 | 0.00909 | -0.0752 | 168.2728
8 | 1.528 | 0.01096 | -0.0622 | 139.4161
8.5 | 1.5718 | 0.01194 | -0.0566 | 131.6415
9 | 1.6159 | 0.0131 | -0.0514 | 123.3511
9.5 | 1.6596 | 0.01451 | -0.0465 | 114.3763
10 | 1.6982 | 0.01649 | -0.0418 | 102.9836
10.5 | 1.7374 | 0.01879 | -0.0377 | 92.4641
11 | 1.7708 | 0.02173 | -0.0338 | 81.491
11.5 | 1.797 | 0.02539 | -0.0301 | 70.7759
12 | 1.8115 | 0.02998 | -0.0263 | 60.4236
12.5 | 1.81 | 0.0358 | -0.0228 | 50.5587
13.5 | 1.7614 | 0.05167 | -0.0182 | 34.0894
14 | 1.7223 | 0.0615 | -0.0178 | 28.0049
14.5 | 1.6795 | 0.0722 | -0.0187 | 23.2618
15 | 1.6322 | 0.08389 | -0.0209 | 19.4564
15.5 | 1.5905 | 0.09551 | -0.0238 | 16.6527
16 | 1.5456 | 0.10791 | -0.0279 | 14.323
16.5 | 1.5055 | 0.12035 | -0.0328 | 12.5093
17 | 1.4689 | 0.13288 | -0.0384 | 11.0543

## 156. Re 79.30k Mach 0.00 (1)
BIGFOIL.COM POLAR EXPORT
spicasm
SPICA 11.73% smoothed |  |  |  | Cl Max: | 1.37 | at alpha= | 16.06 | deg
Wind Tunnel (SoarTech 8) |  |  |  | L/D Max: |  | at alpha= |  | deg
Re: | 79299 |  |  | Cd Min: |  | at alpha= |  | deg
Mach: | 0 |  |  | Cl=0 at alpha= | -2.39 | deg
@ Cl=0.1, Cd=
@ Cl=0.4, Cd=
@ Cl=0.6, Cd=
alpha (deg) | Cl | Cd | Cm | Cl/Cd
-7.09 | -0.33
-6.97 | -0.29
-6.69 | -0.32
-6.59 | -0.33
-6.29 | -0.33
-6.18 | -0.32
-5.89 | -0.33
-5.77 | -0.32
-5.49 | -0.31
-5.37 | -0.3
-5.07 | -0.3
-4.97 | -0.32
-4.67 | -0.28
-4.56 | -0.25
-4.25 | -0.23
-4.16 | -0.21
-3.84 | -0.15
-3.74 | -0.16
-3.44 | -0.11
-3.33 | -0.1
-3.03 | -0.06
-2.94 | -0.06
-2.62 | -0.01
-2.51 | -0.02
-2.21 | 0.03
-2.1 | 0.02
-1.8 | 0.08
-1.7 | 0.06
-1.38 | 0.11
-1.29 | 0.09
-0.99 | 0.15
-0.89 | 0.14
-0.57 | 0.19
-0.47 | 0.17
-0.17 | 0.23
-0.08 | 0.21
0.25 | 0.26
0.33 | 0.24
0.64 | 0.3
0.73 | 0.28
1.05 | 0.33
1.16 | 0.31
1.45 | 0.37
1.57 | 0.35
1.87 | 0.41
1.96 | 0.39
2.28 | 0.44
2.37 | 0.43
2.69 | 0.48
2.79 | 0.46
3.1 | 0.52
3.19 | 0.48
3.5 | 0.55
3.59 | 0.51
3.91 | 0.56
4 | 0.54
4.31 | 0.6
4.41 | 0.57
4.72 | 0.62
4.81 | 0.61
5.12 | 0.67
5.23 | 0.64
5.53 | 0.68
5.63 | 0.68
5.94 | 0.73
6.04 | 0.71
6.34 | 0.78
6.45 | 0.75
6.75 | 0.81
6.84 | 0.78
7.16 | 0.85
7.26 | 0.83
7.55 | 0.86
7.66 | 0.85
7.97 | 0.91
8.07 | 0.88
8.39 | 0.94
8.48 | 0.92
8.78 | 0.97
8.88 | 0.96
9.2 | 1
9.26 | 0.77
9.6 | 1.03
9.65 | 0.76
10.01 | 1.07
10.03 | 0.66
10.41 | 0.62
10.42 | 1.1
10.82 | 1.13
10.82 | 0.63
11.22 | 1.14
11.22 | 0.65
11.63 | 0.68
11.63 | 1.16
12.04 | 0.71
12.05 | 1.22
12.43 | 1.23
12.43 | 0.69
12.83 | 0.68
12.84 | 1.27
13.24 | 0.75
13.26 | 1.29
13.65 | 0.71
13.65 | 1.33
14.04 | 0.73
14.06 | 1.33
14.43 | 0.72
14.46 | 1.34
14.85 | 1.35
14.85 | 0.74
15.24 | 0.77
15.26 | 1.33
15.63 | 0.73
15.66 | 1.36
16.04 | 0.74
16.06 | 1.37
16.45 | 0.75
16.47 | 1.36
16.85 | 0.76
16.86 | 1.34
17.25 | 0.77
17.27 | 1.35
17.66 | 0.79
17.66 | 1.32
18.05 | 0.82
18.07 | 1.32
18.36 | 0.85
18.46 | 0.79
18.75 | 0.82
18.85 | 0.79
19.14 | 0.83
19.28 | 0.85
19.54 | 0.82
19.66 | 0.83
19.96 | 0.88
20.06 | 0.85
20.37 | 0.83
20.5 | 0.9
20.8 | 0.91
20.88 | 0.88
21.18 | 0.93
21.23 | 0.91

## 157. Re 99.35k Mach 0.00 (1)
BIGFOIL.COM POLAR EXPORT
spicasm
SPICA 11.73% smoothed |  |  |  | Cl Max: | 1.662 | at alpha= | 12.5 | deg
JavaFoil+Calcfoil stall+Eppler ext transition |  |  |  | L/D Max: | 60.32 | at alpha= | 5 | deg
Re: | 99349 |  |  | Cd Min: | 0.01399 | at alpha= | 0 | deg
Mach: | 0 |  |  | Cl=0 at alpha= | -4.4022 | deg
|  |  |  | @ Cl=0.1, Cd= | 0.037647
|  |  |  | @ Cl=0.4, Cd= | 0.02996
|  |  |  | @ Cl=0.6, Cd= | 0.014354
alpha (deg) | Cl | Cd | Cm | Cl/Cd
-20 | -0.538 | 0.31368 | -0.022 | -1.715
-19.5 | -0.545 | 0.29752 | -0.023 | -1.832
-19 | -0.551 | 0.28227 | -0.023 | -1.953
-18.5 | -0.557 | 0.27035 | -0.023 | -2.06
-18 | -0.562 | 0.25645 | -0.023 | -2.19
-17.5 | -0.565 | 0.23616 | -0.023 | -2.393
-17 | -0.568 | 0.22412 | -0.024 | -2.533
-16.5 | -0.569 | 0.21279 | -0.024 | -2.675
-16 | -0.569 | 0.18584 | -0.024 | -3.063
-15.5 | -0.568 | 0.17599 | -0.025 | -3.225
-15 | -0.564 | 0.16679 | -0.025 | -3.384
-14.5 | -0.559 | 0.15408 | -0.025 | -3.63
-14 | -0.552 | 0.14618 | -0.026 | -3.779
-13.5 | -0.543 | 0.14263 | -0.025 | -3.809
-13 | -0.532 | 0.12604 | -0.026 | -4.223
-12.5 | -0.519 | 0.12402 | -0.026 | -4.183
-12 | -0.503 | 0.1155 | -0.026 | -4.357
-11.5 | -0.485 | 0.10819 | -0.027 | -4.485
-11 | -0.465 | 0.0972 | -0.027 | -4.784
-10.5 | -0.442 | 0.09366 | -0.027 | -4.721
-10 | -0.417 | 0.08785 | -0.028 | -4.747
-9.5 | -0.39 | 0.07841 | -0.029 | -4.969
-9 | -0.36 | 0.07248 | -0.029 | -4.966
-8.5 | -0.328 | 0.06783 | -0.029 | -4.835
-8 | -0.294 | 0.0659 | -0.029 | -4.458
-7.5 | -0.258 | 0.0607 | -0.03 | -4.247
-7 | -0.22 | 0.05554 | -0.03 | -3.962
-6.5 | -0.18 | 0.05322 | -0.03 | -3.39
-6 | -0.139 | 0.04912 | -0.031 | -2.838
-5.5 | -0.097 | 0.04683 | -0.031 | -2.071
-5 | -0.053 | 0.04418 | -0.032 | -1.208
-4.5 | -0.009 | 0.04155 | -0.032 | -0.21
-4 | 0.037 | 0.03986 | -0.032 | 0.923
-3.5 | 0.083 | 0.0382 | -0.033 | 2.174
-3 | 0.13 | 0.03667 | -0.033 | 3.542
-2.5 | 0.177 | 0.03551 | -0.034 | 4.99
-2 | 0.225 | 0.03585 | -0.034 | 6.271
-1.5 | 0.273 | 0.03516 | -0.035 | 7.756
-1 | 0.321 | 0.03462 | -0.035 | 9.267
-0.5 | 0.369 | 0.03438 | -0.036 | 10.737
0 | 0.512 | 0.01399 | -0.08 | 36.605
0.5 | 0.569 | 0.01424 | -0.081 | 39.988
1 | 0.626 | 0.01445 | -0.081 | 43.32
1.5 | 0.684 | 0.01476 | -0.082 | 46.307
2 | 0.742 | 0.01511 | -0.083 | 49.083
2.5 | 0.799 | 0.01461 | -0.083 | 54.644
3 | 0.855 | 0.01514 | -0.084 | 56.517
3.5 | 0.912 | 0.01569 | -0.084 | 58.084
4 | 0.966 | 0.01631 | -0.085 | 59.254
4.5 | 1.02 | 0.01707 | -0.085 | 59.748
5 | 1.076 | 0.01784 | -0.086 | 60.32
5.5 | 1.131 | 0.01879 | -0.086 | 60.197
6 | 1.187 | 0.01986 | -0.087 | 59.738
6.5 | 1.24 | 0.0213 | -0.088 | 58.237
7 | 1.29 | 0.02282 | -0.088 | 56.517
7.5 | 1.336 | 0.02421 | -0.088 | 55.186
8 | 1.382 | 0.02579 | -0.088 | 53.567
8.5 | 1.425 | 0.02742 | -0.089 | 51.966
9 | 1.465 | 0.03272 | -0.089 | 44.773
9.5 | 1.505 | 0.03498 | -0.089 | 43.026
10 | 1.543 | 0.0374 | -0.089 | 41.264
10.5 | 1.58 | 0.04015 | -0.089 | 39.364
11 | 1.61 | 0.04283 | -0.089 | 37.6
11.5 | 1.633 | 0.04592 | -0.089 | 35.565
12 | 1.649 | 0.04942 | -0.089 | 33.364
12.5 | 1.662 | 0.05341 | -0.089 | 31.11
13 | 1.471 | 0.09709 | -0.046 | 15.149
13.5 | 1.478 | 0.10364 | -0.046 | 14.264
14 | 1.481 | 0.11054 | -0.046 | 13.399
14.5 | 1.479 | 0.11898 | -0.047 | 12.435
15 | 1.473 | 0.12542 | -0.047 | 11.741
15.5 | 1.461 | 0.13388 | -0.046 | 10.913
16 | 1.445 | 0.14478 | -0.046 | 9.982
16.5 | 1.425 | 0.15047 | -0.046 | 9.47
17 | 1.401 | 0.1622 | -0.045 | 8.639
17.5 | 1.374 | 0.17114 | -0.045 | 8.029

## 158. Re 99.35k Mach 0.00 (2)
BIGFOIL.COM POLAR EXPORT
spicasm
SPICA 11.73% smoothed |  |  |  | Cl Max: | 1.43 | at alpha= | 14.48 | deg
Wind Tunnel (SoarTech 8) |  |  |  | L/D Max: |  | at alpha= |  | deg
Re: | 99349 |  |  | Cd Min: |  | at alpha= |  | deg
Mach: | 0 |  |  | Cl=0 at alpha= | -2.445 | deg
@ Cl=0.1, Cd=
@ Cl=0.4, Cd=
@ Cl=0.6, Cd=
alpha (deg) | Cl | Cd | Cm | Cl/Cd
-7.07 | -0.33
-6.98 | -0.35
-6.68 | -0.33
-6.58 | -0.34
-6.28 | -0.33
-6.18 | -0.35
-5.88 | -0.31
-5.79 | -0.37
-5.5 | -0.32
-5.38 | -0.34
-5.07 | -0.28
-4.96 | -0.27
-4.67 | -0.24
-4.55 | -0.22
-4.27 | -0.19
-4.16 | -0.19
-3.86 | -0.15
-3.73 | -0.15
-3.44 | -0.11
-3.34 | -0.1
-3.03 | -0.05
-2.93 | -0.06
-2.63 | -0.02
-2.52 | -0.01
-2.22 | 0.03
-2.1 | 0.03
-1.81 | 0.07
-1.71 | 0.07
-1.4 | 0.11
-1.29 | 0.11
-0.99 | 0.15
-0.88 | 0.14
-0.56 | 0.18
-0.48 | 0.18
-0.17 | 0.22
-0.06 | 0.22
0.25 | 0.26
0.34 | 0.25
0.64 | 0.3
0.75 | 0.29
1.06 | 0.33
1.15 | 0.32
1.47 | 0.37
1.56 | 0.36
1.85 | 0.41
1.98 | 0.41
2.27 | 0.45
2.39 | 0.44
2.69 | 0.48
2.78 | 0.48
3.1 | 0.52
3.19 | 0.51
3.5 | 0.56
3.6 | 0.55
3.9 | 0.59
4 | 0.58
4.32 | 0.62
4.42 | 0.61
4.73 | 0.66
4.83 | 0.66
5.12 | 0.7
5.23 | 0.69
5.54 | 0.74
5.64 | 0.73
5.96 | 0.77
6.04 | 0.77
6.35 | 0.81
6.46 | 0.79
6.75 | 0.86
6.85 | 0.83
7.17 | 0.89
7.27 | 0.88
7.58 | 0.93
7.67 | 0.92
7.98 | 0.94
8.08 | 0.95
8.39 | 0.99
8.49 | 1
8.79 | 1.03
8.91 | 1.03
9.2 | 1.05
9.31 | 1.05
9.62 | 1.08
9.7 | 1.08
10.02 | 1.14
10.11 | 1.06
10.42 | 1.15
10.49 | 0.91
10.82 | 1.17
10.84 | 0.79
11.23 | 1.21
11.24 | 0.73
11.64 | 0.73
11.65 | 1.23
12.04 | 1.29
12.05 | 0.76
12.43 | 0.75
12.45 | 1.31
12.84 | 0.74
12.86 | 1.33
13.24 | 0.76
13.28 | 1.36
13.65 | 0.79
13.67 | 1.38
14.04 | 0.76
14.07 | 1.41
14.45 | 0.79
14.48 | 1.43
14.85 | 0.8
14.88 | 1.43
15.26 | 0.8
15.28 | 1.41
15.65 | 0.83
15.67 | 1.41
16.07 | 0.89
16.08 | 1.4
16.46 | 0.85
16.47 | 1.38
16.86 | 0.91
16.86 | 1.36
17.26 | 1.36
17.28 | 0.89
17.67 | 1.34
17.69 | 1.03
18.05 | 1.32
18.06 | 0.86
18.47 | 0.87
18.48 | 1.33
18.85 | 1.31
18.87 | 0.88
19.27 | 1.29
19.27 | 0.88
19.66 | 1.28
19.67 | 0.84
19.94 | 0.85
20.08 | 0.88
20.38 | 0.88
20.48 | 0.89
20.76 | 0.85
20.86 | 0.89
21.15 | 0.88
21.23 | 0.86

## 159. Re 99.35k Mach 0.00 (3)
BIGFOIL.COM POLAR EXPORT
spicasm
SPICA 11.73% smoothed |  |  |  | Cl Max: | 1.437 | at alpha= | 14.41 | deg
Wind Tunnel (SoarTech 8) |  |  |  | L/D Max: | 42.0067 | at alpha= | 11.38 | deg
Re: | 99349 |  |  | Cd Min: | 0.0196 | at alpha= | 2.2 | deg
Mach: | 0 |  |  | Cl=0 at alpha= |  | deg
|  |  |  | @ Cl=0.1, Cd= | 0.030322
|  |  |  | @ Cl=0.4, Cd= | 0.020626
|  |  |  | @ Cl=0.6, Cd= | 0.021493
alpha (deg) | Cl | Cd | Cm | Cl/Cd
-1.88 | 0.075 | 0.0321 |  | 2.3364
-0.87 | 0.172 | 0.0252 |  | 6.8254
0.16 | 0.269 | 0.0231 |  | 11.645
1.18 | 0.362 | 0.0212 |  | 17.0755
2.2 | 0.468 | 0.0196 |  | 23.8776
3.22 | 0.558 | 0.0209 |  | 26.6986
4.23 | 0.643 | 0.0221 |  | 29.095
5.26 | 0.73 | 0.0238 |  | 30.6723
6.27 | 0.825 | 0.024 |  | 34.375
7.3 | 0.922 | 0.0255 |  | 36.1569
8.32 | 1.009 | 0.0268 |  | 37.6493
9.34 | 1.093 | 0.0274 |  | 39.8905
10.35 | 1.176 | 0.0282 |  | 41.7021
11.38 | 1.256 | 0.0299 |  | 42.0067
12.39 | 1.329 | 0.0327 |  | 40.6422
13.39 | 1.393 | 0.034 |  | 40.9706
14.41 | 1.437 | 0.038 |  | 37.8158
15.4 | 1.419 | 0.0593 |  | 23.9292

## 160. Re 99.35k Mach 0.00 (4)
BIGFOIL.COM POLAR EXPORT
spicasm
SPICA 11.73% smoothed |  |  |  | Cl Max: | 1.5031 | at alpha= | 12 | deg
XFOIL ncrit=9 |  |  |  | L/D Max: | 50.7891 | at alpha= | 8.5 | deg
Re: | 99349 |  |  | Cd Min: | 0.23091 | at alpha= | -20 | deg
Mach: | 0 |  |  | Cl=0 at alpha= | -4.3479 | deg
|  |  |  | @ Cl=0.1, Cd= | 0.03772
|  |  |  | @ Cl=0.4, Cd= | 0.022762
|  |  |  | @ Cl=0.6, Cd= | 0.019186
alpha (deg) | Cl | Cd | Cm | Cl/Cd
-20 | -0.5246 | 0.23091 | 0.0097 | -2.2719
-19.5 | -0.5068 | 0.22443 | 0.0071 | -2.2582
-19 | -0.4902 | 0.21874 | 0.004 | -2.241
-18.5 | -0.4746 | 0.21355 | 0.0004 | -2.2224
-17.5 | -0.4435 | 0.20148 | -0.0057 | -2.2012
-17 | -0.4267 | 0.19546 | -0.0082 | -2.1831
-16.5 | -0.4116 | 0.18975 | -0.011 | -2.1692
-16 | -0.4034 | 0.18662 | -0.0154 | -2.1616
-15.5 | -0.3894 | 0.17956 | -0.0179 | -2.1686
-15 | -0.3691 | 0.17184 | -0.0188 | -2.1479
-14.5 | -0.355 | 0.16601 | -0.021 | -2.1384
-14 | -0.3459 | 0.1613 | -0.0242 | -2.1445
-13.5 | -0.3549 | 0.16056 | -0.0295 | -2.2104
-13 | -0.3225 | 0.14846 | -0.0282 | -2.1723
-12.5 | -0.3078 | 0.14229 | -0.0292 | -2.1632
-12 | -0.2989 | 0.1369 | -0.0313 | -2.1833
-11.5 | -0.3084 | 0.13476 | -0.0363 | -2.2885
-11 | -0.3002 | 0.12732 | -0.0377 | -2.3578
-10.5 | -0.2738 | 0.11926 | -0.0356 | -2.2958
-10 | -0.2665 | 0.11402 | -0.0365 | -2.3373
-9.5 | -0.28 | 0.11119 | -0.0404 | -2.5182
-9 | -0.3129 | 0.10959 | -0.0438 | -2.8552
-8.5 | -0.2671 | 0.09859 | -0.0378 | -2.7092
-7.5 | -0.3115 | 0.09424 | -0.0304 | -3.3054
-7 | -0.2702 | 0.08339 | -0.0587 | -3.2402
-6.5 | -0.2124 | 0.07538 | -0.064 | -2.8177
-6 | -0.1558 | 0.06609 | -0.0774 | -2.3574
-5.5 | -0.1019 | 0.05814 | -0.0883 | -1.7527
-5 | -0.0562 | 0.05214 | -0.0933 | -1.0779
-4.5 | -0.0122 | 0.04696 | -0.0968 | -0.2598
-4 | 0.0279 | 0.04323 | -0.0972 | 0.64539
-2 | 0.2429 | 0.0268 | -0.0958 | 9.0634
-1.5 | 0.2959 | 0.02491 | -0.0941 | 11.8788
-1 | 0.3488 | 0.02361 | -0.0928 | 14.7734
-0.5 | 0.4013 | 0.02274 | -0.0913 | 17.6473
0 | 0.4519 | 0.02163 | -0.0895 | 20.8923
0.5 | 0.5653 | 0.01868 | -0.0997 | 30.2623
1 | 0.6085 | 0.01931 | -0.0972 | 31.5122
1.5 | 0.6524 | 0.01991 | -0.0947 | 32.7675
2 | 0.6974 | 0.02047 | -0.0924 | 34.0694
2.5 | 0.7438 | 0.02095 | -0.0902 | 35.5036
3 | 0.7911 | 0.02139 | -0.0882 | 36.9846
3.5 | 0.8393 | 0.02179 | -0.0863 | 38.5177
4 | 0.8881 | 0.02218 | -0.0845 | 40.0406
4.5 | 0.9358 | 0.02261 | -0.0826 | 41.3888
5 | 0.9777 | 0.02323 | -0.08 | 42.0878
5.5 | 1.0238 | 0.02361 | -0.0779 | 43.363
6 | 1.0737 | 0.02375 | -0.0762 | 45.2084
6.5 | 1.1248 | 0.02382 | -0.0748 | 47.2208
7 | 1.165 | 0.02429 | -0.0718 | 47.9621
7.5 | 1.2176 | 0.02429 | -0.0706 | 50.1276
8 | 1.2546 | 0.02501 | -0.0674 | 50.1639
8.5 | 1.3002 | 0.0256 | -0.0655 | 50.7891
9 | 1.3376 | 0.02664 | -0.0626 | 50.2102
9.5 | 1.383 | 0.02766 | -0.061 | 50
10 | 1.4121 | 0.0292 | -0.0573 | 48.3596
10.5 | 1.4474 | 0.03058 | -0.0544 | 47.3316
11 | 1.4796 | 0.03183 | -0.0512 | 46.4844
11.5 | 1.4904 | 0.03317 | -0.0451 | 44.9322
12 | 1.5031 | 0.0343 | -0.0393 | 43.8222
12.5 | 1.4926 | 0.03641 | -0.0317 | 40.9942
13 | 1.4832 | 0.03912 | -0.026 | 37.9141
13.5 | 1.4735 | 0.04258 | -0.0218 | 34.6054
14 | 1.4595 | 0.04698 | -0.0188 | 31.0664
14.5 | 1.436 | 0.05307 | -0.0172 | 27.0586
15 | 1.4025 | 0.06135 | -0.0174 | 22.8606
15.5 | 1.3622 | 0.07196 | -0.0194 | 18.93
16 | 1.3157 | 0.08472 | -0.0228 | 15.53
16.5 | 1.2794 | 0.09705 | -0.0264 | 13.1829
17 | 1.2637 | 0.10621 | -0.0289 | 11.8981

## 161. Re 99.35k Mach 0.10 (1)
BIGFOIL.COM POLAR EXPORT
spicasm
SPICA 11.73% smoothed |  |  |  | Cl Max: | 1.66 | at alpha= | 12.5 | deg
JavaFoil+Calcfoil stall+Eppler ext transition |  |  |  | L/D Max: | 60.006 | at alpha= | 5 | deg
Re: | 99349 |  |  | Cd Min: | 0.01407 | at alpha= | 0 | deg
Mach: | 0.1 |  |  | Cl=0 at alpha= | -4.4022 | deg
|  |  |  | @ Cl=0.1, Cd= | 0.037744
|  |  |  | @ Cl=0.4, Cd= | 0.030301
|  |  |  | @ Cl=0.6, Cd= | 0.014395
alpha (deg) | Cl | Cd | Cm | Cl/Cd
-20 | -0.493 | 0.34734 | -0.022 | -1.418
-19.5 | -0.502 | 0.311 | -0.023 | -1.614
-19 | -0.511 | 0.29418 | -0.023 | -1.736
-18.5 | -0.519 | 0.27176 | -0.023 | -1.909
-18 | -0.526 | 0.25783 | -0.024 | -2.04
-17.5 | -0.532 | 0.25075 | -0.023 | -2.122
-17 | -0.537 | 0.23891 | -0.024 | -2.249
-16.5 | -0.541 | 0.21976 | -0.024 | -2.462
-16 | -0.544 | 0.19749 | -0.025 | -2.753
-15.5 | -0.545 | 0.18716 | -0.025 | -2.909
-15 | -0.544 | 0.1683 | -0.025 | -3.23
-14.5 | -0.541 | 0.15822 | -0.025 | -3.419
-14 | -0.536 | 0.1507 | -0.026 | -3.558
-13.5 | -0.529 | 0.14698 | -0.026 | -3.601
-13 | -0.52 | 0.13138 | -0.026 | -3.961
-12.5 | -0.509 | 0.12813 | -0.026 | -3.971
-12 | -0.495 | 0.11774 | -0.026 | -4.203
-11.5 | -0.478 | 0.11125 | -0.027 | -4.301
-11 | -0.46 | 0.09784 | -0.027 | -4.698
-10.5 | -0.438 | 0.09192 | -0.028 | -4.767
-10 | -0.414 | 0.09017 | -0.028 | -4.591
-9.5 | -0.388 | 0.07878 | -0.029 | -4.919
-9 | -0.359 | 0.07326 | -0.029 | -4.894
-8.5 | -0.327 | 0.0689 | -0.029 | -4.748
-8 | -0.293 | 0.06602 | -0.029 | -4.445
-7.5 | -0.258 | 0.06148 | -0.03 | -4.193
-7 | -0.22 | 0.05562 | -0.03 | -3.959
-6.5 | -0.181 | 0.05379 | -0.03 | -3.36
-6 | -0.14 | 0.04997 | -0.031 | -2.796
-5.5 | -0.097 | 0.04718 | -0.031 | -2.061
-5 | -0.054 | 0.04439 | -0.032 | -1.206
-4.5 | -0.009 | 0.04176 | -0.032 | -0.21
-4 | 0.037 | 0.04001 | -0.033 | 0.923
-3.5 | 0.083 | 0.03829 | -0.033 | 2.178
-3 | 0.13 | 0.03678 | -0.034 | 3.547
-2.5 | 0.178 | 0.0355 | -0.034 | 5.014
-2 | 0.226 | 0.03593 | -0.034 | 6.287
-1.5 | 0.274 | 0.03521 | -0.035 | 7.783
-1 | 0.322 | 0.03467 | -0.036 | 9.3
-0.5 | 0.371 | 0.03443 | -0.036 | 10.775
0 | 0.514 | 0.01407 | -0.08 | 36.532
0.5 | 0.571 | 0.01424 | -0.081 | 40.119
1 | 0.629 | 0.01455 | -0.082 | 43.211
1.5 | 0.687 | 0.01485 | -0.082 | 46.26
2 | 0.745 | 0.01514 | -0.083 | 49.189
2.5 | 0.803 | 0.0147 | -0.083 | 54.605
3 | 0.86 | 0.01522 | -0.084 | 56.466
3.5 | 0.915 | 0.01579 | -0.085 | 57.96
4 | 0.97 | 0.01642 | -0.085 | 59.063
4.5 | 1.025 | 0.01719 | -0.086 | 59.626
5 | 1.081 | 0.01802 | -0.086 | 60.006
5.5 | 1.136 | 0.01896 | -0.087 | 59.903
6 | 1.192 | 0.02008 | -0.088 | 59.347
6.5 | 1.245 | 0.02152 | -0.088 | 57.837
7 | 1.294 | 0.02308 | -0.088 | 56.078
7.5 | 1.341 | 0.02445 | -0.088 | 54.829
8 | 1.386 | 0.02607 | -0.089 | 53.175
8.5 | 1.43 | 0.02779 | -0.089 | 51.456
9 | 1.469 | 0.03314 | -0.089 | 44.34
9.5 | 1.509 | 0.03541 | -0.089 | 42.619
10 | 1.548 | 0.038 | -0.089 | 40.743
10.5 | 1.584 | 0.04076 | -0.089 | 38.868
11 | 1.613 | 0.04353 | -0.089 | 37.061
11.5 | 1.635 | 0.04673 | -0.089 | 34.994
12 | 1.65 | 0.05045 | -0.089 | 32.71
12.5 | 1.66 | 0.05432 | -0.089 | 30.556
13 | 1.47 | 0.09775 | -0.046 | 15.037
13.5 | 1.475 | 0.10444 | -0.046 | 14.125
14 | 1.476 | 0.11129 | -0.046 | 13.26
14.5 | 1.471 | 0.11913 | -0.046 | 12.347
15 | 1.461 | 0.12967 | -0.047 | 11.266
15.5 | 1.445 | 0.13464 | -0.046 | 10.735
16 | 1.425 | 0.14448 | -0.046 | 9.867
16.5 | 1.401 | 0.15307 | -0.045 | 9.152
17 | 1.373 | 0.16326 | -0.045 | 8.407
17.5 | 1.341 | 0.17603 | -0.045 | 7.616

## 162. Re 99.35k Mach 0.10 (2)
BIGFOIL.COM POLAR EXPORT
spicasm
SPICA 11.73% smoothed |  |  |  | Cl Max: | 1.4964 | at alpha= | 12 | deg
XFOIL ncrit=9 |  |  |  | L/D Max: | 50.1749 | at alpha= | 8 | deg
Re: | 99349 |  |  | Cd Min: | 0.23135 | at alpha= | -20 | deg
Mach: | 0.1 |  |  | Cl=0 at alpha= | -4.3743 | deg
|  |  |  | @ Cl=0.1, Cd= | 0.036624
|  |  |  | @ Cl=0.4, Cd= | 0.023084
|  |  |  | @ Cl=0.6, Cd= | 0.019207
alpha (deg) | Cl | Cd | Cm | Cl/Cd
-20 | -0.5255 | 0.23135 | 0.0099 | -2.2715
-19.5 | -0.5078 | 0.225 | 0.0072 | -2.2569
-19 | -0.491 | 0.21929 | 0.0041 | -2.239
-18.5 | -0.4755 | 0.21421 | 0.0003 | -2.2198
-17.5 | -0.4436 | 0.2019 | -0.0056 | -2.1971
-17 | -0.4269 | 0.1959 | -0.0082 | -2.1792
-16.5 | -0.4116 | 0.19021 | -0.0111 | -2.1639
-16 | -0.4043 | 0.18747 | -0.0157 | -2.1566
-15.5 | -0.3877 | 0.17951 | -0.0177 | -2.1598
-15 | -0.3684 | 0.1722 | -0.0189 | -2.1394
-14.5 | -0.3543 | 0.16638 | -0.0211 | -2.1295
-14 | -0.3461 | 0.16198 | -0.0245 | -2.1367
-13.5 | -0.3556 | 0.16138 | -0.0299 | -2.2035
-13 | -0.3205 | 0.1487 | -0.0282 | -2.1553
-12.5 | -0.3063 | 0.14262 | -0.0294 | -2.1477
-12 | -0.2978 | 0.13734 | -0.0316 | -2.1683
-11.5 | -0.3089 | 0.13556 | -0.0368 | -2.2787
-11 | -0.2931 | 0.12681 | -0.037 | -2.3113
-10.5 | -0.2713 | 0.11957 | -0.0357 | -2.269
-10 | -0.2648 | 0.11441 | -0.0368 | -2.3145
-9.5 | -0.2811 | 0.11202 | -0.041 | -2.5094
-9 | -0.3135 | 0.11037 | -0.0441 | -2.8404
-8.5 | -0.263 | 0.0989 | -0.0377 | -2.6593
-8 | -0.2767 | 0.09572 | -0.0341 | -2.8907
-7.5 | -0.3052 | 0.09436 | -0.0316 | -3.2344
-7 | -0.2648 | 0.08378 | -0.057 | -3.1607
-6.5 | -0.2082 | 0.07591 | -0.0756 | -2.7427
-6 | -0.15 | 0.06639 | -0.0778 | -2.2594
-5.5 | -0.1009 | 0.05867 | -0.0881 | -1.7198
-5 | -0.0534 | 0.05248 | -0.0937 | -1.0175
-4.5 | -0.0095 | 0.04721 | -0.0972 | -0.20123
-3.5 | 0.0661 | 0.03979 | -0.0951 | 1.6612
-3 | 0.0951 | 0.03701 | -0.0901 | 2.5696
-2.5 | 0.1916 | 0.02941 | -0.0982 | 6.5148
-2 | 0.2441 | 0.02698 | -0.0962 | 9.0474
-1.5 | 0.2967 | 0.02509 | -0.0945 | 11.8254
-1 | 0.3492 | 0.0238 | -0.093 | 14.6723
-0.5 | 0.401 | 0.02307 | -0.0915 | 17.3819
0 | 0.4494 | 0.02203 | -0.0894 | 20.3995
0.5 | 0.5688 | 0.01876 | -0.1002 | 30.3198
1 | 0.6121 | 0.01938 | -0.0976 | 31.5841
1.5 | 0.6562 | 0.01999 | -0.0951 | 32.8264
2 | 0.7015 | 0.02055 | -0.0927 | 34.1363
2.5 | 0.7483 | 0.02103 | -0.0906 | 35.5825
3 | 0.7962 | 0.02146 | -0.0885 | 37.1016
3.5 | 0.845 | 0.02186 | -0.0867 | 38.6551
4 | 0.8876 | 0.02253 | -0.0841 | 39.3964
4.5 | 0.9324 | 0.02308 | -0.0817 | 40.3986
5 | 0.9791 | 0.0235 | -0.0796 | 41.6638
5.5 | 1.0285 | 0.02373 | -0.0778 | 43.3418
6 | 1.0812 | 0.02378 | -0.0764 | 45.4668
6.5 | 1.1223 | 0.02429 | -0.0736 | 46.2042
7 | 1.1714 | 0.02439 | -0.0717 | 48.0279
7.5 | 1.2148 | 0.02481 | -0.0692 | 48.9641
8 | 1.2619 | 0.02515 | -0.0672 | 50.175
8.5 | 1.3006 | 0.02606 | -0.0643 | 49.9079
9 | 1.3454 | 0.0269 | -0.0623 | 50.0149
9.5 | 1.381 | 0.02826 | -0.0593 | 48.8677
10 | 1.4149 | 0.02968 | -0.0561 | 47.6718
10.5 | 1.4565 | 0.03097 | -0.0541 | 47.0294
11 | 1.4768 | 0.03256 | -0.0492 | 45.3563
11.5 | 1.4932 | 0.03367 | -0.0437 | 44.3481
12 | 1.4964 | 0.03514 | -0.0367 | 42.5839
12.5 | 1.4867 | 0.03739 | -0.0296 | 39.762
13 | 1.4781 | 0.04023 | -0.0243 | 36.7412
13.5 | 1.4686 | 0.04382 | -0.0204 | 33.5144
14 | 1.4534 | 0.04851 | -0.0177 | 29.9608
14.5 | 1.4249 | 0.0554 | -0.0166 | 25.7202
15 | 1.3917 | 0.06387 | -0.0172 | 21.7896
15.5 | 1.3504 | 0.07492 | -0.0196 | 18.0246
16 | 1.305 | 0.08788 | -0.0233 | 14.8498
16.5 | 1.2711 | 0.09996 | -0.0271 | 12.7161
17 | 1.2585 | 0.10863 | -0.0293 | 11.5852

## 163. Re 99.35k Mach 0.25 (1)
BIGFOIL.COM POLAR EXPORT
spicasm
SPICA 11.73% smoothed |  |  |  | Cl Max: | 1.641 | at alpha= | 11.5 | deg
JavaFoil+Calcfoil stall+Eppler ext transition |  |  |  | L/D Max: | 58.58 | at alpha= | 5 | deg
Re: | 99349 |  |  | Cd Min: | 0.011 | at alpha= | 0 | deg
Mach: | 0.25 |  |  | Cl=0 at alpha= | -4.4043 | deg
|  |  |  | @ Cl=0.1, Cd= | 0.038454
|  |  |  | @ Cl=0.4, Cd= | 0.031581
|  |  |  | @ Cl=0.6, Cd= | 0.014604
alpha (deg) | Cl | Cd | Cm | Cl/Cd
-17 | -0.241 | 0.44144 | -0.025 | -0.547
-16.5 | -0.275 | 0.38875 | -0.025 | -0.708
-16 | -0.305 | 0.30711 | -0.026 | -0.994
-15.5 | -0.332 | 0.26509 | -0.026 | -1.252
-15 | -0.355 | 0.24242 | -0.026 | -1.465
-14.5 | -0.375 | 0.20863 | -0.026 | -1.798
-14 | -0.392 | 0.19233 | -0.027 | -2.037
-13.5 | -0.405 | 0.19218 | -0.027 | -2.107
-13 | -0.414 | 0.17323 | -0.027 | -2.392
-12.5 | -0.42 | 0.15886 | -0.027 | -2.643
-12 | -0.421 | 0.14302 | -0.027 | -2.947
-11.5 | -0.419 | 0.12834 | -0.028 | -3.264
-11 | -0.412 | 0.11765 | -0.028 | -3.504
-10.5 | -0.402 | 0.10264 | -0.029 | -3.912
-10 | -0.386 | 0.10064 | -0.029 | -3.84
-9.5 | -0.368 | 0.08577 | -0.029 | -4.286
-9 | -0.345 | 0.07823 | -0.03 | -4.408
-8.5 | -0.318 | 0.07647 | -0.03 | -4.163
-8 | -0.289 | 0.0704 | -0.03 | -4.099
-7.5 | -0.256 | 0.06437 | -0.03 | -3.971
-7 | -0.22 | 0.05804 | -0.031 | -3.79
-6.5 | -0.182 | 0.05584 | -0.031 | -3.252
-6 | -0.141 | 0.05156 | -0.032 | -2.736
-5.5 | -0.099 | 0.04801 | -0.032 | -2.054
-5 | -0.054 | 0.04536 | -0.033 | -1.201
-4.5 | -0.009 | 0.04235 | -0.033 | -0.211
-4 | 0.038 | 0.04053 | -0.033 | 0.931
-3.5 | 0.085 | 0.03854 | -0.034 | 2.214
-3 | 0.134 | 0.03826 | -0.034 | 3.494
-2.5 | 0.183 | 0.0371 | -0.034 | 4.919
-2 | 0.232 | 0.03617 | -0.035 | 6.407
-1.5 | 0.281 | 0.03547 | -0.035 | 7.932
-1 | 0.331 | 0.0349 | -0.036 | 9.487
-0.5 | 0.381 | 0.03466 | -0.037 | 10.995
0 | 0.527 | 0.011 | -0.047 | 47.879
0.5 | 0.586 | 0.01452 | -0.083 | 40.341
1 | 0.643 | 0.01486 | -0.083 | 43.298
1.5 | 0.704 | 0.01511 | -0.084 | 46.591
2 | 0.763 | 0.0155 | -0.085 | 49.236
2.5 | 0.822 | 0.01513 | -0.085 | 54.293
3 | 0.878 | 0.01572 | -0.086 | 55.898
3.5 | 0.936 | 0.01635 | -0.087 | 57.239
4 | 0.992 | 0.01708 | -0.087 | 58.097
4.5 | 1.048 | 0.01793 | -0.088 | 58.422
5 | 1.105 | 0.01886 | -0.088 | 58.58
5.5 | 1.162 | 0.01997 | -0.089 | 58.177
6 | 1.218 | 0.02134 | -0.09 | 57.089
6.5 | 1.271 | 0.02298 | -0.09 | 55.308
7 | 1.32 | 0.02445 | -0.09 | 53.996
7.5 | 1.368 | 0.02604 | -0.09 | 52.521
8 | 1.412 | 0.02788 | -0.091 | 50.655
8.5 | 1.455 | 0.02992 | -0.091 | 48.627
9 | 1.494 | 0.03567 | -0.091 | 41.894
9.5 | 1.534 | 0.03841 | -0.091 | 39.931
10 | 1.57 | 0.04113 | -0.091 | 38.177
10.5 | 1.604 | 0.04443 | -0.091 | 36.098
11 | 1.628 | 0.04811 | -0.091 | 33.83
11.5 | 1.641 | 0.05203 | -0.091 | 31.532
12 | 1.451 | 0.0897 | -0.047 | 16.181
12.5 | 1.456 | 0.09583 | -0.047 | 15.191
13 | 1.453 | 0.10348 | -0.046 | 14.037
13.5 | 1.441 | 0.11034 | -0.046 | 13.061
14 | 1.422 | 0.12115 | -0.047 | 11.736
14.5 | 1.393 | 0.13126 | -0.047 | 10.611
15 | 1.355 | 0.14069 | -0.046 | 9.629
15.5 | 1.308 | 0.1545 | -0.046 | 8.465
16 | 1.252 | 0.16367 | -0.044 | 7.652
16.5 | 1.189 | 0.17979 | -0.042 | 6.615

## 164. Re 99.35k Mach 0.25 (2)
BIGFOIL.COM POLAR EXPORT
spicasm
SPICA 11.73% smoothed |  |  |  | Cl Max: | 1.4824 | at alpha= | 11 | deg
XFOIL ncrit=9 |  |  |  | L/D Max: | 47.9038 | at alpha= | 8 | deg
Re: | 99349 |  |  | Cd Min: | 0.2344 | at alpha= | -20 | deg
Mach: | 0.25 |  |  | Cl=0 at alpha= | -4.4939 | deg
|  |  |  | @ Cl=0.1, Cd= | 0.038722
|  |  |  | @ Cl=0.4, Cd= | 0.023961
|  |  |  | @ Cl=0.6, Cd= | 0.021526
alpha (deg) | Cl | Cd | Cm | Cl/Cd
-20 | -0.5317 | 0.2344 | 0.0111 | -2.2683
-19.5 | -0.5137 | 0.2283 | 0.0079 | -2.2501
-19 | -0.4962 | 0.22248 | 0.0044 | -2.2303
-18.5 | -0.4817 | 0.2185 | -0.0001 | -2.2046
-18 | -0.4651 | 0.21185 | -0.0033 | -2.1954
-17.5 | -0.4453 | 0.20439 | -0.0053 | -2.1787
-17 | -0.4281 | 0.19841 | -0.0082 | -2.1577
-16.5 | -0.4128 | 0.19304 | -0.0117 | -2.1384
-16 | -0.4103 | 0.19245 | -0.017 | -2.132
-15.5 | -0.3825 | 0.18062 | -0.0173 | -2.1177
-15 | -0.3653 | 0.17422 | -0.0193 | -2.0968
-14.5 | -0.3512 | 0.16855 | -0.022 | -2.0837
-14 | -0.3494 | 0.16638 | -0.0265 | -2.1
-13.5 | -0.3398 | 0.15998 | -0.0291 | -2.124
-13 | -0.3117 | 0.15024 | -0.0285 | -2.0747
-12.5 | -0.2992 | 0.14447 | -0.0303 | -2.071
-12 | -0.2965 | 0.1407 | -0.0337 | -2.1073
-11.5 | -0.311 | 0.13973 | -0.0392 | -2.2257
-11 | -0.2724 | 0.12709 | -0.0359 | -2.1434
-10.5 | -0.2596 | 0.12127 | -0.0363 | -2.1407
-10 | -0.2604 | 0.11725 | -0.0388 | -2.2209
-9.5 | -0.2853 | 0.11631 | -0.0437 | -2.4529
-9 | -0.2506 | 0.10552 | -0.0393 | -2.3749
-8.5 | -0.2467 | 0.10074 | -0.0377 | -2.4489
-8 | -0.2721 | 0.09885 | -0.0328 | -2.7527
-7.5 | -0.2874 | 0.09644 | -0.0479 | -2.9801
-7 | -0.227 | 0.08563 | -0.0513 | -2.6509
-6.5 | -0.1865 | 0.07625 | -0.0749 | -2.4459
-6 | -0.1341 | 0.06966 | -0.0902 | -1.9251
-5.5 | -0.0789 | 0.06047 | -0.0901 | -1.3048
-5 | -0.0387 | 0.05439 | -0.0992 | -0.71153
-4.5 | -0.0004 | 0.04902 | -0.0986 | -0.0081599
-4 | 0.0323 | 0.04533 | -0.0988 | 0.71255
-3.5 | 0.0654 | 0.04163 | -0.0958 | 1.571
-2.5 | 0.1895 | 0.0312 | -0.0999 | 6.0737
-2 | 0.2437 | 0.02842 | -0.098 | 8.5749
-1.5 | 0.2997 | 0.02617 | -0.0964 | 11.452
-1 | 0.3583 | 0.02456 | -0.0953 | 14.5888
-0.5 | 0.4091 | 0.02383 | -0.0934 | 17.1674
0 | 0.4563 | 0.02299 | -0.0909 | 19.8478
0.5 | 0.5047 | 0.02221 | -0.0888 | 22.724
1.5 | 0.6594 | 0.0211 | -0.095 | 31.2512
2 | 0.7057 | 0.0217 | -0.0925 | 32.5207
2.5 | 0.7538 | 0.02221 | -0.0901 | 33.9397
3 | 0.8032 | 0.02266 | -0.0879 | 35.4457
3.5 | 0.8536 | 0.02307 | -0.0858 | 37.0004
4 | 0.9054 | 0.02342 | -0.084 | 38.6593
4.5 | 0.9479 | 0.02415 | -0.081 | 39.2505
5 | 0.993 | 0.02471 | -0.0783 | 40.1862
5.5 | 1.0446 | 0.02489 | -0.0763 | 41.9687
6 | 1.1023 | 0.02481 | -0.075 | 44.4297
6.5 | 1.1382 | 0.0256 | -0.071 | 44.4609
7 | 1.1952 | 0.02551 | -0.0696 | 46.8522
7.5 | 1.231 | 0.02642 | -0.0657 | 46.5935
8 | 1.2843 | 0.02681 | -0.064 | 47.9038
8.5 | 1.3155 | 0.02821 | -0.0597 | 46.6324
9 | 1.363 | 0.02921 | -0.0576 | 46.6621
9.5 | 1.3928 | 0.03099 | -0.0534 | 44.9435
10 | 1.4191 | 0.0329 | -0.0489 | 43.1337
10.5 | 1.4471 | 0.03476 | -0.0447 | 41.6312
11 | 1.4824 | 0.03607 | -0.0412 | 41.0979
11.5 | 1.4726 | 0.03829 | -0.0328 | 38.4591
12 | 1.4658 | 0.04064 | -0.0263 | 36.0679
12.5 | 1.4678 | 0.04288 | -0.0215 | 34.2304
13 | 1.4459 | 0.04758 | -0.0175 | 30.3888
13.5 | 1.425 | 0.05325 | -0.0153 | 26.7606
14 | 1.4008 | 0.05999 | -0.0146 | 23.3506
14.5 | 1.3743 | 0.06779 | -0.0153 | 20.2729
15 | 1.3337 | 0.07894 | -0.0182 | 16.8951
15.5 | 1.2953 | 0.09091 | -0.0222 | 14.2482
16 | 1.2585 | 0.10353 | -0.0269 | 12.1559

## 165. Re 99.35k Mach 0.50 (1)
BIGFOIL.COM POLAR EXPORT
spicasm
SPICA 11.73% smoothed |  |  |  | Cl Max: | 1.567 | at alpha= | 9 | deg
JavaFoil+Calcfoil stall+Eppler ext transition |  |  |  | L/D Max: | 53.046 | at alpha= | 4 | deg
Re: | 99349 |  |  | Cd Min: | 0.01232 | at alpha= | 0 | deg
Mach: | 0.5 |  |  | Cl=0 at alpha= | -4.4082 | deg
|  |  |  | @ Cl=0.1, Cd= | 0.042429
|  |  |  | @ Cl=0.4, Cd= | 0.035875
|  |  |  | @ Cl=0.6, Cd= | 0.013521
alpha (deg) | Cl | Cd | Cm | Cl/Cd
-20 | -0.812 | 0.32657 | -0.032 | -2.485
-19.5 | -0.787 | 0.31346 | -0.033 | -2.51
-19 | -0.762 | 0.30858 | -0.033 | -2.469
-18.5 | -0.737 | 0.3039 | -0.033 | -2.425
-18 | -0.712 | 0.29489 | -0.034 | -2.415
-17.5 | -0.687 | 0.26164 | -0.034 | -2.627
-17 | -0.662 | 0.2567 | -0.035 | -2.58
-16.5 | -0.636 | 0.26476 | -0.035 | -2.404
-16 | -0.609 | 0.2386 | -0.033 | -2.553
-15.5 | -0.584 | 0.22691 | -0.033 | -2.572
-15 | -0.558 | 0.22751 | -0.033 | -2.452
-14.5 | -0.532 | 0.22166 | -0.033 | -2.402
-14 | -0.507 | 0.21281 | -0.033 | -2.381
-13.5 | -0.481 | 0.20187 | -0.034 | -2.383
-13 | -0.455 | 0.22336 | -0.033 | -2.037
-12.5 | -0.429 | 0.19925 | -0.034 | -2.155
-12 | -0.403 | 0.18901 | -0.035 | -2.134
-11.5 | -0.377 | 0.18305 | -0.035 | -2.061
-11 | -0.351 | 0.1795 | -0.036 | -1.956
-10.5 | -0.325 | 0.17618 | -0.036 | -1.845
-10 | -0.298 | 0.18291 | -0.032 | -1.628
-9.5 | -0.272 | 0.18533 | -0.032 | -1.465
-9 | -0.245 | 0.15337 | -0.033 | -1.599
-8.5 | -0.219 | 0.1331 | -0.034 | -1.644
-8 | -0.192 | 0.10319 | -0.035 | -1.865
-7.5 | -0.166 | 0.12863 | -0.035 | -1.289
-7 | -0.139 | 0.12623 | -0.035 | -1.103
-6.5 | -0.113 | 0.12455 | -0.035 | -0.904
-6 | -0.086 | 0.12295 | -0.035 | -0.698
-5.5 | -0.077 | 0.08607 | -0.035 | -0.9
-5 | -0.052 | 0.05771 | -0.036 | -0.91
-4.5 | -0.009 | 0.0501 | -0.036 | -0.183
-4 | 0.04 | 0.04588 | -0.036 | 0.872
-3.5 | 0.092 | 0.04274 | -0.037 | 2.157
-3 | 0.146 | 0.04064 | -0.037 | 3.597
-2.5 | 0.201 | 0.03896 | -0.038 | 5.165
-2 | 0.257 | 0.03765 | -0.038 | 6.823
-1.5 | 0.313 | 0.03671 | -0.039 | 8.521
-1 | 0.369 | 0.03603 | -0.04 | 10.239
-0.5 | 0.425 | 0.03575 | -0.04 | 11.891
0 | 0.579 | 0.01232 | -0.041 | 47
0.5 | 0.643 | 0.01598 | -0.091 | 40.259
1 | 0.709 | 0.01644 | -0.092 | 43.158
1.5 | 0.775 | 0.01696 | -0.093 | 45.697
2 | 0.838 | 0.01751 | -0.093 | 47.894
2.5 | 0.9 | 0.0183 | -0.094 | 49.213
3 | 0.961 | 0.01841 | -0.094 | 52.219
3.5 | 1.022 | 0.01944 | -0.094 | 52.565
4 | 1.086 | 0.02048 | -0.095 | 53.046
4.5 | 1.149 | 0.02186 | -0.096 | 52.566
5 | 1.212 | 0.02362 | -0.097 | 51.307
5.5 | 1.271 | 0.02556 | -0.097 | 49.708
6 | 1.326 | 0.02766 | -0.098 | 47.931
6.5 | 1.38 | 0.02989 | -0.098 | 46.157
7 | 1.429 | 0.03231 | -0.098 | 44.226
7.5 | 1.472 | 0.03511 | -0.098 | 41.927
8 | 1.511 | 0.04254 | -0.098 | 35.531
8.5 | 1.542 | 0.0465 | -0.098 | 33.169
9 | 1.567 | 0.0514 | -0.098 | 30.488
9.5 | 1.396 | 0.07215 | -0.05 | 19.345
10 | 1.402 | 0.0809 | -0.05 | 17.327
10.5 | 1.387 | 0.09236 | -0.049 | 15.017
11 | 1.289 | 0.11121 | -0.048 | 11.595
11.5 | 0.87 | 0.17027 | -0.047 | 5.112
12 | 0.898 | 0.20803 | -0.047 | 4.315
12.5 | 0.925 | 0.21277 | -0.047 | 4.347
13 | 0.952 | 0.21351 | -0.048 | 4.46
13.5 | 0.983 | 0.23106 | -0.056 | 4.254
14 | 1.011 | 0.24515 | -0.058 | 4.122

## 166. Re 99.35k Mach 0.50 (2)
BIGFOIL.COM POLAR EXPORT
spicasm
SPICA 11.73% smoothed |  |  |  | Cl Max: | 1.1204 | at alpha= | 20 | deg
XFOIL ncrit=9 |  |  |  | L/D Max: | 29.0193 | at alpha= | 4.5 | deg
Re: | 99349 |  |  | Cd Min: | 0.26907 | at alpha= | 20 | deg
Mach: | 0.5 |  |  | Cl=0 at alpha= | -5.6306 | deg
|  |  |  | @ Cl=0.1, Cd= | 0.047397
|  |  |  | @ Cl=0.4, Cd= | 0.029697
|  |  |  | @ Cl=0.6, Cd= | 0.027619
alpha (deg) | Cl | Cd | Cm | Cl/Cd
-20 | -0.5688 | 0.25306 | 0.0151 | -2.2477
-19.5 | -0.5481 | 0.24702 | 0.0103 | -2.2188
-18.5 | -0.5049 | 0.23195 | 0.0025 | -2.1768
-18 | -0.483 | 0.22473 | -0.0011 | -2.1492
-17.5 | -0.4623 | 0.21825 | -0.0051 | -2.1182
-17 | -0.4467 | 0.21483 | -0.0103 | -2.0793
-16.5 | -0.4247 | 0.20609 | -0.0134 | -2.0608
-16 | -0.4007 | 0.1973 | -0.0155 | -2.0309
-15.5 | -0.3805 | 0.19067 | -0.0186 | -1.9956
-15 | -0.3669 | 0.18684 | -0.0232 | -1.9637
-14.5 | -0.3622 | 0.18518 | -0.028 | -1.9559
-14 | -0.3259 | 0.171 | -0.0278 | -1.9058
-13.5 | -0.3067 | 0.16429 | -0.0299 | -1.8668
-13 | -0.2941 | 0.15953 | -0.0332 | -1.8435
-12.5 | -0.3044 | 0.16051 | -0.0384 | -1.8965
-12 | -0.2633 | 0.14611 | -0.0372 | -1.8021
-11.5 | -0.2461 | 0.1395 | -0.0381 | -1.7642
-11 | -0.2363 | 0.13443 | -0.04 | -1.7578
-10.5 | -0.2541 | 0.1349 | -0.0447 | -1.8836
-10 | -0.2172 | 0.12278 | -0.0419 | -1.769
-9.5 | -0.2075 | 0.11739 | -0.0416 | -1.7676
-9 | -0.2171 | 0.11464 | -0.0412 | -1.8938
-8.5 | -0.2567 | 0.11673 | -0.0423 | -2.1991
-8 | -0.1856 | 0.10305 | -0.049 | -1.8011
-7.5 | -0.1608 | 0.09822 | -0.0689 | -1.6371
-7 | -0.0878 | 0.08607 | -0.0735 | -1.0201
-6.5 | -0.0506 | 0.0784 | -0.088 | -0.64541
-6 | -0.0393 | 0.07418 | -0.1017 | -0.52979
-5.5 | 0.0139 | 0.06572 | -0.1003 | 0.2115
-5 | 0.0258 | 0.06122 | -0.1027 | 0.42143
-4.5 | 0.0427 | 0.05652 | -0.1033 | 0.75548
-4 | 0.0635 | 0.05245 | -0.1021 | 1.2107
-3.5 | 0.0837 | 0.04893 | -0.0992 | 1.7106
-2 | 0.2328 | 0.03491 | -0.1044 | 6.6686
-1.5 | 0.2839 | 0.03273 | -0.1015 | 8.674
-1 | 0.3373 | 0.03089 | -0.0986 | 10.9194
-0.5 | 0.3927 | 0.02978 | -0.0959 | 13.1867
0 | 0.4464 | 0.02917 | -0.0932 | 15.3034
0.5 | 0.4968 | 0.0287 | -0.0899 | 17.3101
1 | 0.5433 | 0.0287 | -0.0861 | 18.9303
1.5 | 0.6477 | 0.02671 | -0.0921 | 24.2493
2 | 0.6956 | 0.02764 | -0.0883 | 25.1664
2.5 | 0.7495 | 0.02831 | -0.0852 | 26.4747
3 | 0.8084 | 0.02877 | -0.0827 | 28.0987
3.5 | 0.8225 | 0.03113 | -0.0758 | 26.4215
4 | 0.8702 | 0.03197 | -0.072 | 27.2193
4.5 | 0.9321 | 0.03212 | -0.0694 | 29.0193
5 | 0.922 | 0.03547 | -0.0607 | 25.9938
5.5 | 0.9697 | 0.03618 | -0.0568 | 26.8021
6 | 0.954 | 0.04089 | -0.0503 | 23.3309
6.5 | 0.9754 | 0.04389 | -0.0466 | 22.2237
7 | 1.0146 | 0.04563 | -0.0433 | 22.2354
9 | 0.9561 | 0.07784 | -0.0406 | 12.2829
9.5 | 0.9513 | 0.0859 | -0.0413 | 11.0745
10 | 0.933 | 0.09616 | -0.0436 | 9.7026
10.5 | 0.9194 | 0.10603 | -0.0462 | 8.6711
11 | 0.9082 | 0.116 | -0.0493 | 7.8293
11.5 | 0.9113 | 0.12436 | -0.0515 | 7.3279
12 | 0.929 | 0.13079 | -0.0525 | 7.103
12.5 | 0.936 | 0.139 | -0.0551 | 6.7338
13 | 0.93 | 0.14899 | -0.0597 | 6.242
13.5 | 0.9514 | 0.15592 | -0.0613 | 6.1018
14 | 0.948 | 0.16574 | -0.0665 | 5.7198
14.5 | 0.9637 | 0.17368 | -0.0694 | 5.5487
15 | 0.9696 | 0.18278 | -0.0742 | 5.3047
15.5 | 0.9963 | 0.188 | -0.0752 | 5.2995
16 | 1.0327 | 0.18811 | -0.0734 | 5.4899
16.5 | 1.0468 | 0.19434 | -0.0766 | 5.3864
17 | 1.0505 | 0.20497 | -0.0828 | 5.1251
17.5 | 1.0595 | 0.21527 | -0.0884 | 4.9217
18 | 1.0735 | 0.22443 | -0.0931 | 4.7832
18.5 | 1.0798 | 0.23673 | -0.1004 | 4.5613
19 | 1.0926 | 0.24711 | -0.1062 | 4.4215
19.5 | 1.1179 | 0.25469 | -0.1086 | 4.3893
20 | 1.1204 | 0.26907 | -0.1183 | 4.164

## 167. Re 150.74k Mach 0.00 (1)
BIGFOIL.COM POLAR EXPORT
spicasm
SPICA 11.73% smoothed |  |  |  | Cl Max: | 1.44 | at alpha= | 14.08 | deg
Wind Tunnel (SoarTech 8) |  |  |  | L/D Max: |  | at alpha= |  | deg
Re: | 150743 |  |  | Cd Min: |  | at alpha= |  | deg
Mach: | 0 |  |  | Cl=0 at alpha= | -2.22 | deg
@ Cl=0.1, Cd=
@ Cl=0.4, Cd=
@ Cl=0.6, Cd=
alpha (deg) | Cl | Cd | Cm | Cl/Cd
-7.1 | -0.38
-6.99 | -0.35
-6.69 | -0.36
-6.59 | -0.35
-6.29 | -0.35
-6.18 | -0.34
-5.88 | -0.34
-5.8 | -0.33
-5.49 | -0.32
-5.38 | -0.3
-5.07 | -0.29
-4.97 | -0.27
-4.67 | -0.25
-4.57 | -0.25
-4.25 | -0.22
-4.17 | -0.21
-3.84 | -0.18
-3.76 | -0.17
-3.46 | -0.13
-3.33 | -0.13
-3.04 | -0.09
-2.93 | -0.08
-2.63 | -0.04
-2.53 | -0.04
-2.22 | 0
-2.11 | 0.01
-1.81 | 0.05
-1.71 | 0.05
-1.4 | 0.09
-1.3 | 0.09
-1 | 0.13
-0.88 | 0.13
-0.59 | 0.17
-0.49 | 0.17
-0.17 | 0.21
-0.08 | 0.2
0.24 | 0.25
0.34 | 0.24
0.65 | 0.29
0.74 | 0.28
1.04 | 0.32
1.14 | 0.32
1.45 | 0.36
1.58 | 0.36
1.86 | 0.4
1.97 | 0.41
2.28 | 0.46
2.38 | 0.46
2.69 | 0.49
2.79 | 0.49
3.09 | 0.53
3.2 | 0.53
3.5 | 0.57
3.6 | 0.57
3.92 | 0.61
4.02 | 0.61
4.32 | 0.65
4.43 | 0.64
4.73 | 0.68
4.83 | 0.68
5.13 | 0.72
5.25 | 0.72
5.53 | 0.76
5.65 | 0.76
5.94 | 0.8
6.05 | 0.8
6.37 | 0.84
6.46 | 0.83
6.78 | 0.88
6.86 | 0.87
7.17 | 0.91
7.27 | 0.91
7.58 | 0.94
7.69 | 0.94
7.99 | 0.98
8.09 | 0.98
8.39 | 1.02
8.51 | 1.02
8.8 | 1.06
8.91 | 1.05
9.22 | 1.09
9.32 | 1.09
9.62 | 1.13
9.71 | 1.11
10.03 | 1.15
10.12 | 1.15
10.43 | 1.19
10.53 | 1.19
10.85 | 1.22
10.94 | 1.21
11.25 | 1.26
11.35 | 1.25
11.66 | 1.28
11.75 | 1.28
12.05 | 1.31
12.16 | 1.31
12.47 | 1.34
12.56 | 1.34
12.87 | 1.37
12.96 | 1.36
13.28 | 1.39
13.39 | 1.4
13.69 | 1.41
13.78 | 1.42
14.08 | 1.44
14.18 | 1.43
14.47 | 1.44
14.58 | 1.42
14.88 | 1.43
14.98 | 1.41
15.28 | 1.4
15.37 | 1.39
15.68 | 1.39
15.77 | 1.38
16.06 | 1.39
16.17 | 1.36
16.46 | 1.36
16.57 | 1.36
16.88 | 1.36
16.95 | 1.33
17.25 | 1.31
17.37 | 1.33
17.66 | 1.32
17.76 | 1.32
18.05 | 1.3
18.16 | 1.28
18.45 | 1.31
18.55 | 1.3
18.85 | 1.28
18.94 | 1.29
19.26 | 1.3
19.31 | 1.3

## 168. Re 202.30k Mach 0.00 (1)
BIGFOIL.COM POLAR EXPORT
spicasm
SPICA 11.73% smoothed |  |  |  | Cl Max: | 1.412 | at alpha= | 13.4 | deg
Wind Tunnel (SoarTech 8) |  |  |  | L/D Max: | 65.8763 | at alpha= | 11.37 | deg
Re: | 202300 |  |  | Cd Min: | 0.0117 | at alpha= | 2.19 | deg
Mach: | 0 |  |  | Cl=0 at alpha= | -2.2759 | deg
|  |  |  | @ Cl=0.1, Cd= | 0.022606
|  |  |  | @ Cl=0.4, Cd= | 0.013168
|  |  |  | @ Cl=0.6, Cd= | 0.012331
alpha (deg) | Cl | Cd | Cm | Cl/Cd
-3.96 | -0.183 | 0.0577 |  | -3.1716
-2.91 | -0.069 | 0.0403 |  | -1.7122
-1.89 | 0.042 | 0.0272 |  | 1.5441
-0.88 | 0.143 | 0.0192 |  | 7.4479
0.15 | 0.241 | 0.0163 |  | 14.7853
1.17 | 0.341 | 0.0149 |  | 22.8859
2.19 | 0.45 | 0.0117 |  | 38.4615
3.22 | 0.555 | 0.0119 |  | 46.6387
4.23 | 0.649 | 0.0128 |  | 50.7031
5.26 | 0.747 | 0.0139 |  | 53.741
6.27 | 0.84 | 0.0143 |  | 58.7413
7.3 | 0.936 | 0.0153 |  | 61.1765
8.32 | 1.028 | 0.0163 |  | 63.0675
9.34 | 1.117 | 0.0176 |  | 63.4659
10.35 | 1.199 | 0.0186 |  | 64.4624
11.37 | 1.278 | 0.0194 |  | 65.8763
12.39 | 1.352 | 0.0207 |  | 65.314
13.4 | 1.412 | 0.0237 |  | 59.5781
14.41 | 1.407 | 0.0385 |  | 36.5455

## 169. Re 301.50k Mach 0.00 (1)
BIGFOIL.COM POLAR EXPORT
spicasm
SPICA 11.73% smoothed |  |  |  | Cl Max: | 0.754 | at alpha= | 5.26 | deg
Wind Tunnel (SoarTech 8) |  |  |  | L/D Max: | 67.3214 | at alpha= | 5.26 | deg
Re: | 301500 |  |  | Cd Min: | 0.01 | at alpha= | 3.22 | deg
Mach: | 0 |  |  | Cl=0 at alpha= | -2.3062 | deg
|  |  |  | @ Cl=0.1, Cd= | 0.020892
|  |  |  | @ Cl=0.4, Cd= | 0.012079
|  |  |  | @ Cl=0.6, Cd= | 0.010191
alpha (deg) | Cl | Cd | Cm | Cl/Cd
-2.98 | -0.073 | 0.0387 |  | -1.8863
-1.9 | 0.044 | 0.0257 |  | 1.7121
-0.9 | 0.143 | 0.0172 |  | 8.314
0.15 | 0.245 | 0.0139 |  | 17.6259
1.16 | 0.349 | 0.0128 |  | 27.2656
2.18 | 0.448 | 0.0114 |  | 39.2982
3.22 | 0.564 | 0.01 |  | 56.4
4.23 | 0.658 | 0.0105 |  | 62.6667
5.26 | 0.754 | 0.0112 |  | 67.3214

## 170. Re 59.90k Mach 0.00 (1)
BIGFOIL.COM POLAR EXPORT
spicasm
SPICA 11.73% smoothed |  |  |  | Cl Max: | 1.614 | at alpha= | 11.5 | deg
JavaFoil+Calcfoil stall+Eppler ext transition |  |  |  | L/D Max: | 41.939 | at alpha= | 6.5 | deg
Re: | 59900 |  |  | Cd Min: | 0.01507 | at alpha= | 0 | deg
Mach: | 0 |  |  | Cl=0 at alpha= | -4.4022 | deg
|  |  |  | @ Cl=0.1, Cd= | 0.042707
|  |  |  | @ Cl=0.4, Cd= | 0.032088
|  |  |  | @ Cl=0.6, Cd= | 0.019968
alpha (deg) | Cl | Cd | Cm | Cl/Cd
-20 | -0.538 | 0.38161 | -0.022 | -1.41
-19.5 | -0.545 | 0.36074 | -0.022 | -1.511
-19 | -0.551 | 0.34108 | -0.023 | -1.616
-18.5 | -0.557 | 0.33675 | -0.023 | -1.653
-18 | -0.561 | 0.3063 | -0.023 | -1.833
-17.5 | -0.565 | 0.28984 | -0.023 | -1.95
-17 | -0.568 | 0.27437 | -0.024 | -2.069
-16.5 | -0.569 | 0.2599 | -0.024 | -2.19
-16 | -0.569 | 0.222 | -0.024 | -2.564
-15.5 | -0.568 | 0.20968 | -0.025 | -2.707
-15 | -0.564 | 0.19824 | -0.025 | -2.847
-14.5 | -0.559 | 0.18147 | -0.025 | -3.082
-14 | -0.552 | 0.1718 | -0.025 | -3.215
-13.5 | -0.543 | 0.16777 | -0.025 | -3.238
-13 | -0.532 | 0.14717 | -0.026 | -3.617
-12.5 | -0.519 | 0.14935 | -0.026 | -3.474
-12 | -0.503 | 0.13462 | -0.026 | -3.738
-11.5 | -0.485 | 0.12918 | -0.026 | -3.756
-11 | -0.465 | 0.11156 | -0.027 | -4.168
-10.5 | -0.442 | 0.11095 | -0.027 | -3.985
-10 | -0.417 | 0.10123 | -0.027 | -4.12
-9.5 | -0.39 | 0.09012 | -0.028 | -4.324
-9 | -0.36 | 0.08479 | -0.029 | -4.245
-8.5 | -0.328 | 0.07795 | -0.029 | -4.207
-8 | -0.294 | 0.07636 | -0.029 | -3.848
-7.5 | -0.258 | 0.07012 | -0.029 | -3.677
-7 | -0.22 | 0.06374 | -0.03 | -3.451
-6.5 | -0.18 | 0.06134 | -0.03 | -2.941
-6 | -0.139 | 0.05586 | -0.031 | -2.496
-5.5 | -0.097 | 0.05337 | -0.031 | -1.817
-5 | -0.053 | 0.05019 | -0.031 | -1.063
-4.5 | -0.009 | 0.04719 | -0.032 | -0.185
-4 | 0.037 | 0.04534 | -0.032 | 0.811
-3.5 | 0.083 | 0.0433 | -0.032 | 1.918
-3 | 0.13 | 0.04166 | -0.033 | 3.117
-2.5 | 0.177 | 0.0403 | -0.033 | 4.396
-2 | 0.225 | 0.03944 | -0.033 | 5.699
-1.5 | 0.273 | 0.03867 | -0.034 | 7.053
-1 | 0.321 | 0.03803 | -0.034 | 8.436
-0.5 | 0.369 | 0.0377 | -0.035 | 9.79
0 | 0.494 | 0.01507 | -0.035 | 32.791
0.5 | 0.547 | 0.01935 | -0.077 | 28.292
1 | 0.601 | 0.01998 | -0.077 | 30.049
1.5 | 0.655 | 0.02046 | -0.078 | 32.034
2 | 0.713 | 0.02082 | -0.079 | 34.244
2.5 | 0.768 | 0.0211 | -0.079 | 36.414
3 | 0.823 | 0.02181 | -0.08 | 37.735
3.5 | 0.878 | 0.02258 | -0.08 | 38.87
4 | 0.93 | 0.02356 | -0.081 | 39.483
4.5 | 0.982 | 0.02476 | -0.081 | 39.659
5 | 1.039 | 0.02559 | -0.082 | 40.606
5.5 | 1.095 | 0.02655 | -0.083 | 41.239
6 | 1.153 | 0.02755 | -0.084 | 41.853
6.5 | 1.21 | 0.02884 | -0.085 | 41.939
7 | 1.261 | 0.03054 | -0.086 | 41.3
7.5 | 1.307 | 0.03252 | -0.086 | 40.185
8 | 1.35 | 0.03464 | -0.086 | 38.963
8.5 | 1.391 | 0.03715 | -0.086 | 37.44
9 | 1.451 | 0.03912 | -0.087 | 37.087
9.5 | 1.49 | 0.04186 | -0.088 | 35.608
10 | 1.528 | 0.04492 | -0.088 | 34.027
10.5 | 1.564 | 0.04827 | -0.088 | 32.391
11 | 1.592 | 0.05168 | -0.088 | 30.813
11.5 | 1.614 | 0.05533 | -0.088 | 29.173
12 | 1.441 | 0.09303 | -0.045 | 15.486
12.5 | 1.457 | 0.10032 | -0.045 | 14.527
13 | 1.47 | 0.10624 | -0.045 | 13.834
13.5 | 1.477 | 0.11352 | -0.044 | 13.012
14 | 1.48 | 0.12133 | -0.044 | 12.197
14.5 | 1.478 | 0.13142 | -0.045 | 11.246
15 | 1.471 | 0.14089 | -0.044 | 10.441
15.5 | 1.459 | 0.14933 | -0.044 | 9.772
16 | 1.443 | 0.1632 | -0.043 | 8.845
16.5 | 1.423 | 0.17058 | -0.042 | 8.343

## 171. Re 59.90k Mach 0.00 (2)
BIGFOIL.COM POLAR EXPORT
spicasm
SPICA 11.73% smoothed |  |  |  | Cl Max: | 0.681 | at alpha= | 6.24 | deg
Wind Tunnel (SoarTech 8) |  |  |  | L/D Max: | 13.3056 | at alpha= | 2.2 | deg
Re: | 59900 |  |  | Cd Min: | 0.0327 | at alpha= | 0.16 | deg
Mach: | 0 |  |  | Cl=0 at alpha= |  | deg
@ Cl=0.1, Cd=
|  |  |  | @ Cl=0.4, Cd= | 0.033384
|  |  |  | @ Cl=0.6, Cd= | 0.058662
alpha (deg) | Cl | Cd | Cm | Cl/Cd
-1.87 | 0.123 | 0.0354 |  | 3.4746
-0.85 | 0.219 | 0.0347 |  | 6.3112
0.16 | 0.312 | 0.0327 |  | 9.5413
1.18 | 0.402 | 0.0334 |  | 12.0359
2.2 | 0.479 | 0.036 |  | 13.3056
3.21 | 0.536 | 0.0437 |  | 12.2654
4.22 | 0.575 | 0.0521 |  | 11.0365
5.23 | 0.615 | 0.0626 |  | 9.8243
6.24 | 0.681 | 0.0729 |  | 9.3416

## 172. Re 59.90k Mach 0.00 (3)
BIGFOIL.COM POLAR EXPORT
spicasm
SPICA 11.73% smoothed |  |  |  | Cl Max: | 0.9968 | at alpha= | 20 | deg
XFOIL ncrit=9 |  |  |  | L/D Max: | 10.6516 | at alpha= | 5.5 | deg
Re: | 59900 |  |  | Cd Min: | 0.24774 | at alpha= | 20 | deg
Mach: | 0 |  |  | Cl=0 at alpha= | -1.3265 | deg
|  |  |  | @ Cl=0.1, Cd= | 0.044364
|  |  |  | @ Cl=0.4, Cd= | 0.044535
|  |  |  | @ Cl=0.6, Cd= | 0.057863
alpha (deg) | Cl | Cd | Cm | Cl/Cd
-20 | -0.5302 | 0.23415 | 0.011 | -2.2644
-19.5 | -0.5213 | 0.23434 | 0.0061 | -2.2245
-19 | -0.5028 | 0.22564 | 0.0033 | -2.2283
-18.5 | -0.481 | 0.21652 | 0.0015 | -2.2215
-18 | -0.4647 | 0.21103 | -0.0015 | -2.2021
-17.5 | -0.4556 | 0.20937 | -0.0058 | -2.1761
-16.5 | -0.4189 | 0.19389 | -0.0103 | -2.1605
-16 | -0.4032 | 0.18812 | -0.0128 | -2.1433
-15.5 | -0.3995 | 0.18696 | -0.0168 | -2.1368
-15 | -0.3811 | 0.17821 | -0.0187 | -2.1385
-14.5 | -0.3612 | 0.17072 | -0.02 | -2.1157
-14 | -0.3534 | 0.16676 | -0.0228 | -2.1192
-13.5 | -0.3676 | 0.16856 | -0.0274 | -2.1808
-13 | -0.3246 | 0.15347 | -0.026 | -2.1151
-12.5 | -0.325 | 0.15078 | -0.029 | -2.1555
-12 | -0.3091 | 0.14295 | -0.03 | -2.1623
-11.5 | -0.2952 | 0.13687 | -0.0308 | -2.1568
-11 | -0.3178 | 0.13745 | -0.035 | -2.3121
-10.5 | -0.2775 | 0.12554 | -0.0327 | -2.2105
-10 | -0.305 | 0.12582 | -0.0362 | -2.4241
-9.5 | -0.2747 | 0.1164 | -0.0341 | -2.36
-9 | -0.2632 | 0.11005 | -0.033 | -2.3916
-8.5 | -0.3045 | 0.11046 | -0.0336 | -2.7567
-8 | -0.2882 | 0.10349 | -0.0301 | -2.7848
-7.5 | -0.293 | 0.09904 | -0.0248 | -2.9584
-7 | -0.3536 | 0.10035 | -0.0153 | -3.5237
-6.5 | -0.4215 | 0.10165 | -0.0102 | -4.1466
-6 | -0.4275 | 0.09719 | -0.0043 | -4.3986
-5.5 | -0.4451 | 0.09358 | -0.0009 | -4.7564
-5 | -0.4251 | 0.08788 | -0.0052 | -4.8373
-4.5 | -0.3926 | 0.08197 | -0.0076 | -4.7896
-4 | -0.3628 | 0.07725 | -0.0035 | -4.6964
-3.5 | 0.1007 | 0.05459 | -0.0382 | 1.8447
-2.5 | -0.0803 | 0.05855 | -0.0049 | -1.3715
-2 | -0.189 | 0.05873 | 0.0123 | -3.2181
-1.5 | -0.0204 | 0.04736 | -0.0654 | -0.43074
-1 | 0.0384 | 0.04549 | -0.0663 | 0.84414
-0.5 | 0.0922 | 0.04446 | -0.0668 | 2.0738
0 | 0.1475 | 0.04378 | -0.0674 | 3.3691
0.5 | 0.2082 | 0.04389 | -0.0686 | 4.7437
1 | 0.2643 | 0.04411 | -0.0694 | 5.9918
1.5 | 0.3461 | 0.04257 | -0.0735 | 8.1301
2 | 0.4026 | 0.04463 | -0.0744 | 9.0208
2.5 | 0.4253 | 0.04718 | -0.0716 | 9.0144
3 | 0.4612 | 0.04967 | -0.0704 | 9.2853
3.5 | 0.5246 | 0.0516 | -0.0715 | 10.1667
4 | 0.5386 | 0.05479 | -0.0684 | 9.8303
4.5 | 0.5961 | 0.05679 | -0.0686 | 10.4966
5 | 0.6094 | 0.06045 | -0.0659 | 10.0811
5.5 | 0.6653 | 0.06246 | -0.0656 | 10.6516
6 | 0.6697 | 0.067 | -0.063 | 9.9955
6.5 | 0.7068 | 0.07014 | -0.062 | 10.077
7 | 0.7276 | 0.07441 | -0.0607 | 9.7783
7.5 | 0.7311 | 0.08 | -0.0594 | 9.1387
8 | 0.7414 | 0.08561 | -0.0588 | 8.6602
8.5 | 0.7511 | 0.09156 | -0.0585 | 8.2034
9 | 0.7648 | 0.09758 | -0.0586 | 7.8377
9.5 | 0.7602 | 0.10627 | -0.0602 | 7.1535
11 | 0.7381 | 0.13252 | -0.0671 | 5.5697
11.5 | 0.7605 | 0.1391 | -0.068 | 5.4673
12.5 | 0.7899 | 0.15158 | -0.0696 | 5.2111
13 | 0.8007 | 0.15743 | -0.0707 | 5.0861
13.5 | 0.8066 | 0.16249 | -0.0718 | 4.964
14 | 0.8207 | 0.16855 | -0.0733 | 4.8692
14.5 | 0.8352 | 0.17446 | -0.0748 | 4.7873
15 | 0.8501 | 0.18072 | -0.0767 | 4.704
15.5 | 0.8657 | 0.18688 | -0.0785 | 4.6324
16 | 0.8818 | 0.19318 | -0.0805 | 4.5647
16.5 | 0.9017 | 0.20009 | -0.0823 | 4.5065
17 | 0.921 | 0.20791 | -0.0842 | 4.4298
17.5 | 0.9443 | 0.21574 | -0.0853 | 4.377
18 | 0.9577 | 0.22201 | -0.0871 | 4.3138
18.5 | 0.955 | 0.22596 | -0.0915 | 4.2264
19 | 0.9703 | 0.23306 | -0.0942 | 4.1633
19.5 | 0.9816 | 0.23995 | -0.0978 | 4.0909
20 | 0.9968 | 0.24774 | -0.1009 | 4.0236

## 173. Re 59.90k Mach 0.10 (1)
BIGFOIL.COM POLAR EXPORT
spicasm
SPICA 11.73% smoothed |  |  |  | Cl Max: | 1.595 | at alpha= | 11 | deg
JavaFoil+Calcfoil stall+Eppler ext transition |  |  |  | L/D Max: | 41.755 | at alpha= | 6 | deg
Re: | 59900 |  |  | Cd Min: | 0.01519 | at alpha= | 0 | deg
Mach: | 0.1 |  |  | Cl=0 at alpha= | -4.4022 | deg
|  |  |  | @ Cl=0.1, Cd= | 0.042859
|  |  |  | @ Cl=0.4, Cd= | 0.032547
|  |  |  | @ Cl=0.6, Cd= | 0.020153
alpha (deg) | Cl | Cd | Cm | Cl/Cd
-20 | -0.493 | 0.43383 | -0.022 | -1.136
-19.5 | -0.502 | 0.37858 | -0.023 | -1.326
-19 | -0.511 | 0.35676 | -0.023 | -1.432
-18.5 | -0.519 | 0.3297 | -0.023 | -1.574
-18 | -0.526 | 0.31184 | -0.024 | -1.687
-17.5 | -0.532 | 0.30963 | -0.023 | -1.718
-17 | -0.537 | 0.28739 | -0.024 | -1.869
-16.5 | -0.541 | 0.27189 | -0.024 | -1.99
-16 | -0.544 | 0.23286 | -0.025 | -2.334
-15.5 | -0.544 | 0.21977 | -0.025 | -2.477
-15 | -0.544 | 0.20786 | -0.025 | -2.615
-14.5 | -0.541 | 0.18813 | -0.025 | -2.875
-14 | -0.536 | 0.17895 | -0.026 | -2.997
-13.5 | -0.529 | 0.17468 | -0.025 | -3.03
-13 | -0.52 | 0.15411 | -0.026 | -3.376
-12.5 | -0.509 | 0.15042 | -0.026 | -3.382
-12 | -0.495 | 0.14173 | -0.026 | -3.492
-11.5 | -0.478 | 0.12905 | -0.026 | -3.707
-11 | -0.46 | 0.1152 | -0.027 | -3.99
-10.5 | -0.438 | 0.10547 | -0.028 | -4.154
-10 | -0.414 | 0.10437 | -0.028 | -3.966
-9.5 | -0.388 | 0.09242 | -0.028 | -4.193
-9 | -0.359 | 0.08466 | -0.029 | -4.235
-8.5 | -0.327 | 0.07942 | -0.029 | -4.119
-8 | -0.293 | 0.0764 | -0.029 | -3.841
-7.5 | -0.258 | 0.07123 | -0.029 | -3.619
-7 | -0.22 | 0.06374 | -0.03 | -3.455
-6.5 | -0.181 | 0.06215 | -0.03 | -2.908
-6 | -0.14 | 0.05695 | -0.031 | -2.453
-5.5 | -0.097 | 0.05334 | -0.031 | -1.823
-5 | -0.054 | 0.05052 | -0.031 | -1.06
-4.5 | -0.009 | 0.04719 | -0.032 | -0.186
-4 | 0.037 | 0.04535 | -0.032 | 0.815
-3.5 | 0.083 | 0.04347 | -0.032 | 1.919
-3 | 0.13 | 0.04178 | -0.033 | 3.123
-2.5 | 0.178 | 0.04039 | -0.033 | 4.407
-2 | 0.226 | 0.03954 | -0.033 | 5.712
-1.5 | 0.274 | 0.03874 | -0.034 | 7.073
-1 | 0.322 | 0.03807 | -0.034 | 8.468
-0.5 | 0.371 | 0.03779 | -0.035 | 9.815
0 | 0.496 | 0.01519 | -0.036 | 32.631
0.5 | 0.549 | 0.01945 | -0.077 | 28.235
1 | 0.602 | 0.02018 | -0.077 | 29.855
1.5 | 0.659 | 0.02043 | -0.078 | 32.279
2 | 0.715 | 0.02094 | -0.079 | 34.153
2.5 | 0.773 | 0.02114 | -0.08 | 36.551
3 | 0.828 | 0.02187 | -0.08 | 37.858
3.5 | 0.881 | 0.02278 | -0.081 | 38.683
4 | 0.934 | 0.02378 | -0.081 | 39.268
4.5 | 0.987 | 0.02484 | -0.082 | 39.743
5 | 1.044 | 0.02573 | -0.083 | 40.581
5.5 | 1.1 | 0.02674 | -0.083 | 41.141
6 | 1.16 | 0.02777 | -0.085 | 41.755
6.5 | 1.215 | 0.02911 | -0.085 | 41.727
7 | 1.267 | 0.03084 | -0.086 | 41.072
7.5 | 1.311 | 0.03289 | -0.086 | 39.868
8 | 1.355 | 0.03513 | -0.086 | 38.555
8.5 | 1.395 | 0.03768 | -0.086 | 37.036
9 | 1.456 | 0.03966 | -0.088 | 36.7
9.5 | 1.495 | 0.04247 | -0.088 | 35.21
10 | 1.533 | 0.04563 | -0.088 | 33.598
10.5 | 1.567 | 0.04901 | -0.088 | 31.977
11 | 1.595 | 0.05246 | -0.088 | 30.41
11.5 | 1.423 | 0.08756 | -0.045 | 16.253
12 | 1.443 | 0.09435 | -0.045 | 15.296
12.5 | 1.459 | 0.10236 | -0.045 | 14.249
13 | 1.469 | 0.10849 | -0.045 | 13.541
13.5 | 1.474 | 0.11624 | -0.045 | 12.683
14 | 1.474 | 0.12296 | -0.044 | 11.991
14.5 | 1.469 | 0.13162 | -0.044 | 11.164
15 | 1.459 | 0.14283 | -0.044 | 10.216
15.5 | 1.444 | 0.1548 | -0.044 | 9.328
16 | 1.424 | 0.16346 | -0.043 | 8.71

## 174. Re 59.90k Mach 0.10 (2)
BIGFOIL.COM POLAR EXPORT
spicasm
SPICA 11.73% smoothed |  |  |  | Cl Max: | 0.76 | at alpha= | 9 | deg
XFOIL ncrit=9 |  |  |  | L/D Max: | 10.4337 | at alpha= | 5.5 | deg
Re: | 59900 |  |  | Cd Min: | 0.23589 | at alpha= | -19.5 | deg
Mach: | 0.1 |  |  | Cl=0 at alpha= | -1.3507 | deg
|  |  |  | @ Cl=0.1, Cd= | 0.044608
|  |  |  | @ Cl=0.4, Cd= | 0.045738
|  |  |  | @ Cl=0.6, Cd= | 0.058747
alpha (deg) | Cl | Cd | Cm | Cl/Cd
-20 | -0.5318 | 0.23503 | 0.011 | -2.2627
-19.5 | -0.5237 | 0.23589 | 0.006 | -2.2201
-19 | -0.5023 | 0.22527 | 0.0036 | -2.2298
-18.5 | -0.4816 | 0.217 | 0.0016 | -2.2194
-18 | -0.4654 | 0.21162 | -0.0015 | -2.1992
-17.5 | -0.4574 | 0.21064 | -0.006 | -2.1715
-17 | -0.4463 | 0.20599 | -0.0095 | -2.1666
-16.5 | -0.4187 | 0.19424 | -0.0103 | -2.1556
-16 | -0.4032 | 0.18861 | -0.0128 | -2.1377
-15.5 | -0.4011 | 0.18816 | -0.0171 | -2.1317
-15 | -0.3789 | 0.17804 | -0.0185 | -2.1282
-14.5 | -0.3605 | 0.17108 | -0.0201 | -2.1072
-14 | -0.3542 | 0.16764 | -0.0231 | -2.1129
-13.5 | -0.3694 | 0.16975 | -0.0278 | -2.1761
-13 | -0.3233 | 0.15379 | -0.0261 | -2.1022
-12.5 | -0.3264 | 0.1518 | -0.0294 | -2.1502
-12 | -0.3056 | 0.1429 | -0.0299 | -2.1386
-11.5 | -0.2948 | 0.13743 | -0.0311 | -2.1451
-11 | -0.3198 | 0.13853 | -0.0354 | -2.3085
-10.5 | -0.2763 | 0.12597 | -0.0329 | -2.1934
-10 | -0.2822 | 0.12208 | -0.0347 | -2.3116
-9.5 | -0.2764 | 0.11729 | -0.0345 | -2.3566
-9 | -0.2614 | 0.11043 | -0.0331 | -2.3671
-8.5 | -0.2694 | 0.10636 | -0.0326 | -2.5329
-8 | -0.2916 | 0.10447 | -0.0301 | -2.7912
-7.5 | -0.2927 | 0.09964 | -0.0247 | -2.9376
-7 | -0.3567 | 0.10132 | -0.0152 | -3.5205
-6.5 | -0.426 | 0.10277 | -0.0106 | -4.1452
-6 | -0.4311 | 0.09817 | -0.0047 | -4.3914
-5.5 | -0.4459 | 0.09436 | -0.001 | -4.7255
-5 | -0.4281 | 0.08873 | -0.0091 | -4.8247
-4.5 | -0.3853 | 0.08238 | -0.007 | -4.6771
-4 | -0.3552 | 0.07765 | -0.0033 | -4.5744
-3.5 | 0.1075 | 0.05458 | -0.0399 | 1.9696
-3 | 0.0313 | 0.0568 | -0.0235 | 0.55106
-2.5 | -0.0809 | 0.05892 | -0.005 | -1.373
-1.5 | -0.0175 | 0.04758 | -0.0663 | -0.3678
-1 | 0.0411 | 0.04573 | -0.0671 | 0.89875
-0.5 | 0.0942 | 0.04468 | -0.0674 | 2.1083
0 | 0.1492 | 0.044 | -0.068 | 3.3909
0.5 | 0.2106 | 0.04409 | -0.0692 | 4.7766
1 | 0.2681 | 0.04431 | -0.0701 | 6.0506
1.5 | 0.3532 | 0.04273 | -0.0745 | 8.2659
2 | 0.3912 | 0.04501 | -0.0732 | 8.6914
2.5 | 0.4212 | 0.04749 | -0.0712 | 8.8692
3 | 0.4644 | 0.04986 | -0.0707 | 9.3141
3.5 | 0.513 | 0.05218 | -0.0705 | 9.8314
4 | 0.5387 | 0.05509 | -0.0684 | 9.7785
4.5 | 0.5933 | 0.05726 | -0.0684 | 10.3615
5 | 0.6093 | 0.06081 | -0.0659 | 10.0197
5.5 | 0.6592 | 0.06318 | -0.0653 | 10.4337
6 | 0.6686 | 0.06748 | -0.063 | 9.9081
6.5 | 0.7205 | 0.06988 | -0.0624 | 10.3105
7 | 0.7163 | 0.07563 | -0.0605 | 9.4711
7.5 | 0.727 | 0.08082 | -0.0594 | 8.9953
8 | 0.7382 | 0.0864 | -0.0589 | 8.544
8.5 | 0.7467 | 0.0925 | -0.0587 | 8.0724
9 | 0.76 | 0.09859 | -0.0588 | 7.7087
9.5 | 0.7586 | 0.10716 | -0.0605 | 7.0791

## 175. Re 59.90k Mach 0.25 (1)
BIGFOIL.COM POLAR EXPORT
spicasm
SPICA 11.73% smoothed |  |  |  | Cl Max: | 1.587 | at alpha= | 10.5 | deg
JavaFoil+Calcfoil stall+Eppler ext transition |  |  |  | L/D Max: | 40.9 | at alpha= | 6 | deg
Re: | 59900 |  |  | Cd Min: | 0.01574 | at alpha= | 0 | deg
Mach: | 0.25 |  |  | Cl=0 at alpha= | -4.4043 | deg
|  |  |  | @ Cl=0.1, Cd= | 0.043573
|  |  |  | @ Cl=0.4, Cd= | 0.034677
|  |  |  | @ Cl=0.6, Cd= | 0.020484
alpha (deg) | Cl | Cd | Cm | Cl/Cd
-17 | -0.241 | 0.57709 | -0.025 | -0.418
-16.5 | -0.275 | 0.50528 | -0.025 | -0.545
-16 | -0.305 | 0.37029 | -0.026 | -0.824
-15.5 | -0.332 | 0.34327 | -0.026 | -0.966
-15 | -0.355 | 0.30633 | -0.026 | -1.159
-14.5 | -0.375 | 0.27275 | -0.026 | -1.375
-14 | -0.392 | 0.24312 | -0.027 | -1.611
-13.5 | -0.405 | 0.23669 | -0.026 | -1.71
-13 | -0.414 | 0.21746 | -0.027 | -1.905
-12.5 | -0.42 | 0.18908 | -0.027 | -2.22
-12 | -0.421 | 0.17631 | -0.027 | -2.391
-11.5 | -0.419 | 0.15497 | -0.027 | -2.703
-11 | -0.412 | 0.1404 | -0.028 | -2.936
-10.5 | -0.401 | 0.12126 | -0.029 | -3.311
-10 | -0.386 | 0.11903 | -0.028 | -3.247
-9.5 | -0.368 | 0.10165 | -0.029 | -3.616
-9 | -0.345 | 0.0938 | -0.029 | -3.676
-8.5 | -0.318 | 0.08962 | -0.029 | -3.552
-8 | -0.289 | 0.08251 | -0.03 | -3.497
-7.5 | -0.256 | 0.07645 | -0.03 | -3.344
-7 | -0.22 | 0.06724 | -0.031 | -3.271
-6.5 | -0.182 | 0.06514 | -0.031 | -2.788
-6 | -0.141 | 0.05922 | -0.031 | -2.382
-5.5 | -0.099 | 0.05507 | -0.032 | -1.79
-5 | -0.054 | 0.05196 | -0.032 | -1.048
-4.5 | -0.009 | 0.04813 | -0.033 | -0.186
-4 | 0.038 | 0.04617 | -0.033 | 0.817
-3.5 | 0.085 | 0.04413 | -0.033 | 1.934
-3 | 0.134 | 0.04231 | -0.033 | 3.159
-2.5 | 0.183 | 0.04096 | -0.034 | 4.456
-2 | 0.232 | 0.0399 | -0.034 | 5.808
-1.5 | 0.281 | 0.03902 | -0.034 | 7.211
-1 | 0.331 | 0.03834 | -0.035 | 8.635
-0.5 | 0.381 | 0.03804 | -0.035 | 10.016
0 | 0.507 | 0.01574 | -0.036 | 32.196
0.5 | 0.562 | 0.02002 | -0.079 | 28.071
1 | 0.616 | 0.02068 | -0.079 | 29.801
1.5 | 0.675 | 0.021 | -0.08 | 32.159
2 | 0.734 | 0.02145 | -0.081 | 34.22
2.5 | 0.791 | 0.02182 | -0.081 | 36.247
3 | 0.845 | 0.02272 | -0.082 | 37.211
3.5 | 0.902 | 0.02358 | -0.083 | 38.246
4 | 0.956 | 0.02466 | -0.083 | 38.748
4.5 | 1.011 | 0.02576 | -0.084 | 39.265
5 | 1.07 | 0.02673 | -0.085 | 40.026
5.5 | 1.127 | 0.02784 | -0.086 | 40.498
6 | 1.188 | 0.02905 | -0.087 | 40.9
6.5 | 1.244 | 0.03073 | -0.087 | 40.47
7 | 1.292 | 0.0327 | -0.088 | 39.51
7.5 | 1.337 | 0.03491 | -0.088 | 38.307
8 | 1.379 | 0.03748 | -0.088 | 36.801
8.5 | 1.419 | 0.04051 | -0.087 | 35.029
9 | 1.481 | 0.04259 | -0.09 | 34.774
9.5 | 1.519 | 0.04581 | -0.09 | 33.154
10 | 1.555 | 0.04919 | -0.09 | 31.607
10.5 | 1.587 | 0.05309 | -0.09 | 29.897
11 | 1.42 | 0.08482 | -0.046 | 16.747
11.5 | 1.439 | 0.09151 | -0.046 | 15.72
12 | 1.45 | 0.0996 | -0.046 | 14.563
12.5 | 1.455 | 0.10595 | -0.045 | 13.731
13 | 1.452 | 0.11464 | -0.045 | 12.662
13.5 | 1.44 | 0.12362 | -0.045 | 11.651
14 | 1.42 | 0.13318 | -0.045 | 10.664
14.5 | 1.391 | 0.14843 | -0.044 | 9.374
15 | 1.353 | 0.16261 | -0.043 | 8.322
15.5 | 1.306 | 0.17346 | -0.042 | 7.53

## 176. Re 59.90k Mach 0.25 (2)
BIGFOIL.COM POLAR EXPORT
spicasm
SPICA 11.73% smoothed |  |  |  | Cl Max: | 0.7544 | at alpha= | 9.5 | deg
XFOIL ncrit=9 |  |  |  | L/D Max: | 9.8921 | at alpha= | 4.5 | deg
Re: | 59900 |  |  | Cd Min: | 0.24129 | at alpha= | -20 | deg
Mach: | 0.25 |  |  | Cl=0 at alpha= | -1.2028 | deg
|  |  |  | @ Cl=0.1, Cd= | 0.046155
|  |  |  | @ Cl=0.4, Cd= | 0.047174
|  |  |  | @ Cl=0.6, Cd= | 0.062411
alpha (deg) | Cl | Cd | Cm | Cl/Cd
-20 | -0.5419 | 0.24129 | 0.0111 | -2.2458
-19 | -0.5045 | 0.22639 | 0.0049 | -2.2285
-18.5 | -0.4858 | 0.21995 | 0.002 | -2.2087
-18 | -0.4707 | 0.21564 | -0.0017 | -2.1828
-17.5 | -0.4689 | 0.21857 | -0.007 | -2.1453
-17 | -0.4379 | 0.20339 | -0.008 | -2.153
-16.5 | -0.4187 | 0.19649 | -0.0103 | -2.1309
-16 | -0.4053 | 0.192 | -0.0136 | -2.1109
-15.5 | -0.4115 | 0.19531 | -0.0185 | -2.1069
-15 | -0.3729 | 0.17899 | -0.0184 | -2.0834
-14.5 | -0.3585 | 0.17351 | -0.0208 | -2.0662
-14 | -0.3621 | 0.17363 | -0.0249 | -2.0855
-13.5 | -0.3333 | 0.1619 | -0.0255 | -2.0587
-13 | -0.319 | 0.15611 | -0.0271 | -2.0434
-12.5 | -0.3354 | 0.15775 | -0.0315 | -2.1261
-12 | -0.2942 | 0.14405 | -0.0303 | -2.0423
-11.5 | -0.2999 | 0.14211 | -0.0332 | -2.1103
-11 | -0.2757 | 0.1329 | -0.033 | -2.0745
-10.5 | -0.2787 | 0.12988 | -0.0348 | -2.1458
-10 | -0.2587 | 0.12202 | -0.0342 | -2.1201
-9.5 | -0.2885 | 0.12259 | -0.0367 | -2.3534
-9 | -0.2654 | 0.1143 | -0.0347 | -2.322
-8.5 | -0.2514 | 0.10766 | -0.0326 | -2.3351
-8 | -0.259 | 0.10372 | -0.0301 | -2.4971
-7.5 | -0.3065 | 0.10441 | -0.0233 | -2.9355
-7 | -0.3328 | 0.10225 | -0.0155 | -3.2548
-6.5 | -0.3834 | 0.10266 | -0.0081 | -3.7347
-6 | -0.4096 | 0.09996 | -0.0026 | -4.0976
-5.5 | -0.4241 | 0.09643 | -0.0007 | -4.398
-5 | -0.3966 | 0.09015 | -0.007 | -4.3993
-4 | 0.0752 | 0.06012 | -0.0343 | 1.2508
-3.5 | 0.1379 | 0.05479 | -0.0474 | 2.5169
-3 | 0.0347 | 0.05857 | -0.0249 | 0.59245
-2.5 | -0.081 | 0.06054 | -0.0076 | -1.338
-2 | -0.128 | 0.05411 | -0.0574 | -2.3656
-1.5 | -0.0387 | 0.04942 | -0.0659 | -0.78308
-1 | 0.0264 | 0.04709 | -0.0678 | 0.56063
-0.5 | 0.0856 | 0.04634 | -0.0685 | 1.8472
0 | 0.1433 | 0.0456 | -0.0693 | 3.1425
0.5 | 0.2007 | 0.04557 | -0.0697 | 4.4042
1 | 0.2564 | 0.0461 | -0.0701 | 5.5618
1.5 | 0.3094 | 0.04629 | -0.0706 | 6.6839
2 | 0.3813 | 0.04637 | -0.0729 | 8.223
2.5 | 0.4348 | 0.04867 | -0.0732 | 8.9336
3 | 0.4577 | 0.05147 | -0.0705 | 8.8926
3.5 | 0.511 | 0.05379 | -0.0705 | 9.4999
4 | 0.5355 | 0.0569 | -0.0683 | 9.4112
4.5 | 0.5868 | 0.05932 | -0.0679 | 9.8921
5 | 0.6029 | 0.06309 | -0.0655 | 9.5562
5.5 | 0.648 | 0.0659 | -0.0647 | 9.8331
6 | 0.6611 | 0.07028 | -0.0627 | 9.4067
6.5 | 0.6824 | 0.07455 | -0.0614 | 9.1536
7 | 0.72 | 0.07825 | -0.0607 | 9.2013
7.5 | 0.734 | 0.08345 | -0.0597 | 8.7957
8 | 0.7444 | 0.08919 | -0.0592 | 8.3462
8.5 | 0.7339 | 0.09671 | -0.0595 | 7.5887
9 | 0.7409 | 0.10342 | -0.0599 | 7.164
9.5 | 0.7544 | 0.1117 | -0.0619 | 6.7538

## 177. Re 59.90k Mach 0.50 (1)
BIGFOIL.COM POLAR EXPORT
spicasm
SPICA 11.73% smoothed |  |  |  | Cl Max: | 1.556 | at alpha= | 9 | deg
JavaFoil+Calcfoil stall+Eppler ext transition |  |  |  | L/D Max: | 37.104 | at alpha= | 5 | deg
Re: | 59900 |  |  | Cd Min: | 0.01838 | at alpha= | 0 | deg
Mach: | 0.5 |  |  | Cl=0 at alpha= | -4.4082 | deg
|  |  |  | @ Cl=0.1, Cd= | 0.047775
|  |  |  | @ Cl=0.4, Cd= | 0.039482
|  |  |  | @ Cl=0.6, Cd= | 0.018813
alpha (deg) | Cl | Cd | Cm | Cl/Cd
-20 | -0.811 | 0.39468 | -0.032 | -2.056
-19.5 | -0.787 | 0.37655 | -0.033 | -2.089
-19 | -0.762 | 0.38255 | -0.033 | -1.992
-18.5 | -0.737 | 0.37622 | -0.033 | -1.959
-18 | -0.712 | 0.36641 | -0.034 | -1.943
-17.5 | -0.687 | 0.33346 | -0.034 | -2.061
-17 | -0.662 | 0.31445 | -0.035 | -2.106
-16.5 | -0.636 | 0.32179 | -0.034 | -1.977
-16 | -0.609 | 0.28828 | -0.032 | -2.113
-15.5 | -0.584 | 0.29082 | -0.033 | -2.006
-15 | -0.558 | 0.28279 | -0.033 | -1.973
-14.5 | -0.532 | 0.27442 | -0.033 | -1.94
-14 | -0.507 | 0.25909 | -0.033 | -1.956
-13.5 | -0.481 | 0.26407 | -0.034 | -1.822
-13 | -0.455 | 0.27636 | -0.033 | -1.646
-12.5 | -0.429 | 0.25226 | -0.034 | -1.702
-12 | -0.403 | 0.24778 | -0.035 | -1.628
-11.5 | -0.377 | 0.24046 | -0.035 | -1.569
-11 | -0.351 | 0.2367 | -0.035 | -1.484
-10.5 | -0.325 | 0.23322 | -0.036 | -1.394
-10 | -0.298 | 0.24102 | -0.032 | -1.236
-9.5 | -0.272 | 0.23988 | -0.032 | -1.132
-9 | -0.245 | 0.19804 | -0.033 | -1.238
-8.5 | -0.219 | 0.16936 | -0.033 | -1.292
-8 | -0.192 | 0.12582 | -0.034 | -1.53
-7.5 | -0.166 | 0.1613 | -0.034 | -1.028
-7 | -0.139 | 0.16379 | -0.034 | -0.85
-6.5 | -0.113 | 0.16222 | -0.035 | -0.694
-6 | -0.086 | 0.16075 | -0.035 | -0.534
-5.5 | -0.077 | 0.1044 | -0.035 | -0.742
-5 | -0.052 | 0.06779 | -0.035 | -0.774
-4.5 | -0.009 | 0.05843 | -0.035 | -0.157
-4 | 0.04 | 0.05207 | -0.035 | 0.768
-3.5 | 0.092 | 0.04816 | -0.036 | 1.914
-3 | 0.146 | 0.04556 | -0.036 | 3.208
-2.5 | 0.201 | 0.04332 | -0.036 | 4.644
-2 | 0.257 | 0.04172 | -0.037 | 6.156
-1.5 | 0.313 | 0.04053 | -0.037 | 7.718
-1 | 0.369 | 0.03967 | -0.037 | 9.3
-0.5 | 0.425 | 0.03933 | -0.038 | 10.809
0 | 0.556 | 0.01838 | -0.039 | 30.216
0.5 | 0.618 | 0.01899 | -0.048 | 32.559
1 | 0.683 | 0.01965 | -0.05 | 34.752
1.5 | 0.747 | 0.02343 | -0.089 | 31.894
2 | 0.809 | 0.02426 | -0.089 | 33.363
2.5 | 0.87 | 0.02528 | -0.09 | 34.406
3 | 0.929 | 0.02637 | -0.089 | 35.24
3.5 | 0.989 | 0.02782 | -0.09 | 35.542
4 | 1.053 | 0.02892 | -0.091 | 36.427
4.5 | 1.117 | 0.03038 | -0.092 | 36.766
5 | 1.184 | 0.0319 | -0.094 | 37.104
5.5 | 1.244 | 0.03389 | -0.095 | 36.703
6 | 1.3 | 0.03649 | -0.095 | 35.627
6.5 | 1.351 | 0.03936 | -0.095 | 34.328
7 | 1.4 | 0.0428 | -0.095 | 32.71
7.5 | 1.44 | 0.04664 | -0.095 | 30.882
8 | 1.5 | 0.05002 | -0.097 | 29.982
8.5 | 1.531 | 0.05465 | -0.097 | 28.02
9 | 1.556 | 0.06067 | -0.097 | 25.64
9.5 | 1.395 | 0.08203 | -0.05 | 17.009
10 | 1.401 | 0.09216 | -0.049 | 15.206
10.5 | 1.387 | 0.1064 | -0.048 | 13.033
11 | 1.289 | 0.13201 | -0.047 | 9.767
11.5 | 0.87 | 0.21038 | -0.046 | 4.136
12 | 0.898 | 0.26573 | -0.047 | 3.378
12.5 | 0.925 | 0.26376 | -0.047 | 3.506
13 | 0.952 | 0.27442 | -0.048 | 3.47
13.5 | 0.983 | 0.30185 | -0.056 | 3.256
14 | 1.01 | 0.30658 | -0.057 | 3.295

## 178. Re 59.90k Mach 0.50 (2)
BIGFOIL.COM POLAR EXPORT
spicasm
SPICA 11.73% smoothed |  |  |  | Cl Max: | 1.1203 | at alpha= | 20 | deg
XFOIL ncrit=9 |  |  |  | L/D Max: | 8.217 | at alpha= | 5 | deg
Re: | 59900 |  |  | Cd Min: | 0.28798 | at alpha= | 20 | deg
Mach: | 0.5 |  |  | Cl=0 at alpha= | -0.89165 | deg
|  |  |  | @ Cl=0.1, Cd= | 0.052721
|  |  |  | @ Cl=0.4, Cd= | 0.054986
|  |  |  | @ Cl=0.6, Cd= | 0.07569
alpha (deg) | Cl | Cd | Cm | Cl/Cd
-20 | -0.5777 | 0.25706 | 0.0159 | -2.2473
-19.5 | -0.5555 | 0.24978 | 0.0119 | -2.224
-19 | -0.5354 | 0.24425 | 0.0073 | -2.192
-18.5 | -0.5249 | 0.24629 | 0.0014 | -2.1312
-18 | -0.4931 | 0.22986 | -0.0006 | -2.1452
-17.5 | -0.4704 | 0.22218 | -0.0039 | -2.1172
-17 | -0.4517 | 0.21698 | -0.008 | -2.0818
-16.5 | -0.4455 | 0.21876 | -0.0133 | -2.0365
-16 | -0.4104 | 0.20253 | -0.0147 | -2.0264
-15.5 | -0.3896 | 0.19575 | -0.0176 | -1.9903
-15 | -0.3841 | 0.19577 | -0.0223 | -1.962
-14.5 | -0.3541 | 0.18331 | -0.0239 | -1.9317
-14 | -0.3331 | 0.17612 | -0.0261 | -1.8913
-13.5 | -0.332 | 0.17579 | -0.0301 | -1.8886
-13 | -0.2994 | 0.16353 | -0.0309 | -1.8309
-12.5 | -0.2934 | 0.16053 | -0.0337 | -1.8277
-12 | -0.2718 | 0.15196 | -0.0349 | -1.7886
-11.5 | -0.26 | 0.14682 | -0.0364 | -1.7709
-11 | -0.2463 | 0.14028 | -0.0375 | -1.7558
-10.5 | -0.2473 | 0.13755 | -0.0388 | -1.7979
-10 | -0.2249 | 0.12923 | -0.038 | -1.7403
-9.5 | -0.2191 | 0.12407 | -0.0377 | -1.7659
-9 | -0.2433 | 0.12396 | -0.0372 | -1.9627
-8.5 | -0.2368 | 0.11814 | -0.0331 | -2.0044
-8 | -0.2536 | 0.1154 | -0.0259 | -2.1976
-7.5 | -0.3158 | 0.11891 | -0.0188 | -2.6558
-7 | -0.3253 | 0.11514 | -0.0132 | -2.8253
-6.5 | -0.3455 | 0.11262 | -0.0082 | -3.0678
-6 | -0.3242 | 0.10702 | -0.0139 | -3.0293
-5.5 | -0.285 | 0.0999 | -0.0173 | -2.8529
-5 | -0.2524 | 0.09365 | -0.0181 | -2.6951
-4.5 | -0.22 | 0.08839 | -0.0156 | -2.489
-4 | 0.1873 | 0.06201 | -0.0627 | 3.0205
-3.5 | 0.205 | 0.0597 | -0.064 | 3.4338
-3 | 0.053 | 0.06586 | -0.0325 | 0.80474
-2.5 | -0.0829 | 0.06864 | -0.013 | -1.2078
-1.5 | -0.0823 | 0.05862 | -0.0673 | -1.404
-1 | -0.0135 | 0.05538 | -0.0714 | -0.24377
-0.5 | 0.0488 | 0.05344 | -0.0729 | 0.91317
0 | 0.1065 | 0.05263 | -0.0731 | 2.0236
0.5 | 0.1631 | 0.05236 | -0.073 | 3.115
1 | 0.2198 | 0.05269 | -0.0726 | 4.1716
1.5 | 0.2888 | 0.05355 | -0.0736 | 5.3931
2 | 0.3431 | 0.05471 | -0.0732 | 6.2712
2.5 | 0.3969 | 0.05483 | -0.0731 | 7.2387
3 | 0.455 | 0.05775 | -0.0726 | 7.8788
3.5 | 0.4762 | 0.06115 | -0.0697 | 7.7874
4 | 0.526 | 0.06442 | -0.069 | 8.1652
4.5 | 0.5434 | 0.06841 | -0.0667 | 7.9433
5 | 0.5922 | 0.07207 | -0.0662 | 8.217
5.5 | 0.6025 | 0.07685 | -0.0644 | 7.8399
6 | 0.621 | 0.08168 | -0.0633 | 7.6028
6.5 | 0.6402 | 0.08692 | -0.0627 | 7.3654
7 | 0.6583 | 0.09238 | -0.0623 | 7.126
7.5 | 0.6759 | 0.09815 | -0.0623 | 6.8864
8 | 0.7012 | 0.10419 | -0.0627 | 6.73
8.5 | 0.6994 | 0.11105 | -0.0635 | 6.2981
9 | 0.7209 | 0.11917 | -0.0657 | 6.0493
11 | 0.7604 | 0.1494 | -0.0743 | 5.0897
11.5 | 0.7838 | 0.15636 | -0.0758 | 5.0128
12 | 0.8018 | 0.16266 | -0.0772 | 4.9293
12.5 | 0.825 | 0.16988 | -0.079 | 4.8564
13 | 0.8419 | 0.17605 | -0.0808 | 4.7822
13.5 | 0.8669 | 0.18389 | -0.0829 | 4.7142
14 | 0.8846 | 0.19034 | -0.0852 | 4.6475
14.5 | 0.9105 | 0.19882 | -0.0875 | 4.5795
15 | 0.9287 | 0.20566 | -0.0901 | 4.5157
15.5 | 0.9462 | 0.21254 | -0.093 | 4.4519
16 | 0.9596 | 0.21845 | -0.0964 | 4.3928
16.5 | 0.9764 | 0.22484 | -0.0995 | 4.3426
17 | 0.9961 | 0.23285 | -0.1027 | 4.2779
17.5 | 1.0189 | 0.24175 | -0.1055 | 4.2147
18 | 1.0486 | 0.25304 | -0.1075 | 4.144
18.5 | 1.0656 | 0.26139 | -0.1117 | 4.0767
19 | 1.0756 | 0.26671 | -0.1174 | 4.0328
19.5 | 1.0915 | 0.275 | -0.1225 | 3.9691
20 | 1.1203 | 0.28798 | -0.1253 | 3.8902

## 179. Re 99.60k Mach 0.00 (1)
BIGFOIL.COM POLAR EXPORT
spicasm
SPICA 11.73% smoothed |  |  |  | Cl Max: | 1.662 | at alpha= | 12.5 | deg
JavaFoil+Calcfoil stall+Eppler ext transition |  |  |  | L/D Max: | 60.32 | at alpha= | 5 | deg
Re: | 99600 |  |  | Cd Min: | 0.01399 | at alpha= | 0 | deg
Mach: | 0 |  |  | Cl=0 at alpha= | -4.4022 | deg
|  |  |  | @ Cl=0.1, Cd= | 0.037647
|  |  |  | @ Cl=0.4, Cd= | 0.02996
|  |  |  | @ Cl=0.6, Cd= | 0.014354
alpha (deg) | Cl | Cd | Cm | Cl/Cd
-20 | -0.538 | 0.31368 | -0.022 | -1.715
-19.5 | -0.545 | 0.29752 | -0.023 | -1.832
-19 | -0.551 | 0.28227 | -0.023 | -1.953
-18.5 | -0.557 | 0.27035 | -0.023 | -2.06
-18 | -0.562 | 0.25645 | -0.023 | -2.19
-17.5 | -0.565 | 0.23616 | -0.023 | -2.393
-17 | -0.568 | 0.22412 | -0.024 | -2.533
-16.5 | -0.569 | 0.21279 | -0.024 | -2.675
-16 | -0.569 | 0.18584 | -0.024 | -3.063
-15.5 | -0.568 | 0.17599 | -0.025 | -3.225
-15 | -0.564 | 0.16679 | -0.025 | -3.384
-14.5 | -0.559 | 0.15408 | -0.025 | -3.63
-14 | -0.552 | 0.14618 | -0.026 | -3.779
-13.5 | -0.543 | 0.14263 | -0.025 | -3.809
-13 | -0.532 | 0.12604 | -0.026 | -4.223
-12.5 | -0.519 | 0.12402 | -0.026 | -4.183
-12 | -0.503 | 0.1155 | -0.026 | -4.357
-11.5 | -0.485 | 0.10819 | -0.027 | -4.485
-11 | -0.465 | 0.0972 | -0.027 | -4.784
-10.5 | -0.442 | 0.09366 | -0.027 | -4.721
-10 | -0.417 | 0.08785 | -0.028 | -4.747
-9.5 | -0.39 | 0.07841 | -0.029 | -4.969
-9 | -0.36 | 0.07248 | -0.029 | -4.966
-8.5 | -0.328 | 0.06783 | -0.029 | -4.835
-8 | -0.294 | 0.0659 | -0.029 | -4.458
-7.5 | -0.258 | 0.0607 | -0.03 | -4.247
-7 | -0.22 | 0.05554 | -0.03 | -3.962
-6.5 | -0.18 | 0.05322 | -0.03 | -3.39
-6 | -0.139 | 0.04912 | -0.031 | -2.838
-5.5 | -0.097 | 0.04683 | -0.031 | -2.071
-5 | -0.053 | 0.04418 | -0.032 | -1.208
-4.5 | -0.009 | 0.04155 | -0.032 | -0.21
-4 | 0.037 | 0.03986 | -0.032 | 0.923
-3.5 | 0.083 | 0.0382 | -0.033 | 2.174
-3 | 0.13 | 0.03667 | -0.033 | 3.542
-2.5 | 0.177 | 0.03551 | -0.034 | 4.99
-2 | 0.225 | 0.03585 | -0.034 | 6.271
-1.5 | 0.273 | 0.03516 | -0.035 | 7.756
-1 | 0.321 | 0.03462 | -0.035 | 9.267
-0.5 | 0.369 | 0.03438 | -0.036 | 10.737
0 | 0.512 | 0.01399 | -0.08 | 36.605
0.5 | 0.569 | 0.01424 | -0.081 | 39.988
1 | 0.626 | 0.01445 | -0.081 | 43.32
1.5 | 0.684 | 0.01476 | -0.082 | 46.307
2 | 0.742 | 0.01511 | -0.083 | 49.083
2.5 | 0.799 | 0.01461 | -0.083 | 54.644
3 | 0.855 | 0.01514 | -0.084 | 56.517
3.5 | 0.912 | 0.01569 | -0.084 | 58.084
4 | 0.966 | 0.01631 | -0.085 | 59.254
4.5 | 1.02 | 0.01707 | -0.085 | 59.748
5 | 1.076 | 0.01784 | -0.086 | 60.32
5.5 | 1.131 | 0.01879 | -0.086 | 60.197
6 | 1.187 | 0.01986 | -0.087 | 59.738
6.5 | 1.24 | 0.0213 | -0.088 | 58.237
7 | 1.29 | 0.02282 | -0.088 | 56.517
7.5 | 1.336 | 0.02421 | -0.088 | 55.186
8 | 1.382 | 0.02579 | -0.088 | 53.567
8.5 | 1.425 | 0.02742 | -0.089 | 51.966
9 | 1.465 | 0.03272 | -0.089 | 44.773
9.5 | 1.505 | 0.03498 | -0.089 | 43.026
10 | 1.543 | 0.0374 | -0.089 | 41.264
10.5 | 1.58 | 0.04015 | -0.089 | 39.364
11 | 1.61 | 0.04283 | -0.089 | 37.6
11.5 | 1.633 | 0.04592 | -0.089 | 35.565
12 | 1.649 | 0.04942 | -0.089 | 33.364
12.5 | 1.662 | 0.05341 | -0.089 | 31.11
13 | 1.471 | 0.09709 | -0.046 | 15.149
13.5 | 1.478 | 0.10364 | -0.046 | 14.264
14 | 1.481 | 0.11054 | -0.046 | 13.399
14.5 | 1.479 | 0.11898 | -0.047 | 12.435
15 | 1.473 | 0.12542 | -0.047 | 11.741
15.5 | 1.461 | 0.13388 | -0.046 | 10.913
16 | 1.445 | 0.14478 | -0.046 | 9.982
16.5 | 1.425 | 0.15047 | -0.046 | 9.47
17 | 1.401 | 0.1622 | -0.045 | 8.639
17.5 | 1.374 | 0.17114 | -0.045 | 8.029

## 180. Re 99.60k Mach 0.00 (2)
BIGFOIL.COM POLAR EXPORT
spicasm
SPICA 11.73% smoothed |  |  |  | Cl Max: | 1.43 | at alpha= | 14.48 | deg
Wind Tunnel (SoarTech 8) |  |  |  | L/D Max: |  | at alpha= |  | deg
Re: | 99600 |  |  | Cd Min: |  | at alpha= |  | deg
Mach: | 0 |  |  | Cl=0 at alpha= | -2.445 | deg
@ Cl=0.1, Cd=
@ Cl=0.4, Cd=
@ Cl=0.6, Cd=
alpha (deg) | Cl | Cd | Cm | Cl/Cd
-7.07 | -0.33
-6.98 | -0.35
-6.68 | -0.33
-6.58 | -0.34
-6.28 | -0.33
-6.18 | -0.35
-5.88 | -0.31
-5.79 | -0.37
-5.5 | -0.32
-5.38 | -0.34
-5.07 | -0.28
-4.96 | -0.27
-4.67 | -0.24
-4.55 | -0.22
-4.27 | -0.19
-4.16 | -0.19
-3.86 | -0.15
-3.73 | -0.15
-3.44 | -0.11
-3.34 | -0.1
-3.03 | -0.05
-2.93 | -0.06
-2.63 | -0.02
-2.52 | -0.01
-2.22 | 0.03
-2.1 | 0.03
-1.81 | 0.07
-1.71 | 0.07
-1.4 | 0.11
-1.29 | 0.11
-0.99 | 0.15
-0.88 | 0.14
-0.56 | 0.18
-0.48 | 0.18
-0.17 | 0.22
-0.06 | 0.22
0.25 | 0.26
0.34 | 0.25
0.64 | 0.3
0.75 | 0.29
1.06 | 0.33
1.15 | 0.32
1.47 | 0.37
1.56 | 0.36
1.85 | 0.41
1.98 | 0.41
2.27 | 0.45
2.39 | 0.44
2.69 | 0.48
2.78 | 0.48
3.1 | 0.52
3.19 | 0.51
3.5 | 0.56
3.6 | 0.55
3.9 | 0.59
4 | 0.58
4.32 | 0.62
4.42 | 0.61
4.73 | 0.66
4.83 | 0.66
5.12 | 0.7
5.23 | 0.69
5.54 | 0.74
5.64 | 0.73
5.96 | 0.77
6.04 | 0.77
6.35 | 0.81
6.46 | 0.79
6.75 | 0.86
6.85 | 0.83
7.17 | 0.89
7.27 | 0.88
7.58 | 0.93
7.67 | 0.92
7.98 | 0.94
8.08 | 0.95
8.39 | 0.99
8.49 | 1
8.79 | 1.03
8.91 | 1.03
9.2 | 1.05
9.31 | 1.05
9.62 | 1.08
9.7 | 1.08
10.02 | 1.14
10.11 | 1.06
10.42 | 1.15
10.49 | 0.91
10.82 | 1.17
10.84 | 0.79
11.23 | 1.21
11.24 | 0.73
11.64 | 0.73
11.65 | 1.23
12.04 | 1.29
12.05 | 0.76
12.43 | 0.75
12.45 | 1.31
12.84 | 0.74
12.86 | 1.33
13.24 | 0.76
13.28 | 1.36
13.65 | 0.79
13.67 | 1.38
14.04 | 0.76
14.07 | 1.41
14.45 | 0.79
14.48 | 1.43
14.85 | 0.8
14.88 | 1.43
15.26 | 0.8
15.28 | 1.41
15.65 | 0.83
15.67 | 1.41
16.07 | 0.89
16.08 | 1.4
16.46 | 0.85
16.47 | 1.38
16.86 | 0.91
16.86 | 1.36
17.26 | 1.36
17.28 | 0.89
17.67 | 1.34
17.69 | 1.03
18.05 | 1.32
18.06 | 0.86
18.47 | 0.87
18.48 | 1.33
18.85 | 1.31
18.87 | 0.88
19.27 | 1.29
19.27 | 0.88
19.66 | 1.28
19.67 | 0.84
19.94 | 0.85
20.08 | 0.88
20.38 | 0.88
20.48 | 0.89
20.76 | 0.85
20.86 | 0.89
21.15 | 0.88
21.23 | 0.86

## 181. Re 99.60k Mach 0.00 (3)
BIGFOIL.COM POLAR EXPORT
spicasm
SPICA 11.73% smoothed |  |  |  | Cl Max: | 1.437 | at alpha= | 14.41 | deg
Wind Tunnel (SoarTech 8) |  |  |  | L/D Max: | 42.0067 | at alpha= | 11.38 | deg
Re: | 99600 |  |  | Cd Min: | 0.0196 | at alpha= | 2.2 | deg
Mach: | 0 |  |  | Cl=0 at alpha= |  | deg
|  |  |  | @ Cl=0.1, Cd= | 0.030322
|  |  |  | @ Cl=0.4, Cd= | 0.020626
|  |  |  | @ Cl=0.6, Cd= | 0.021493
alpha (deg) | Cl | Cd | Cm | Cl/Cd
-1.88 | 0.075 | 0.0321 |  | 2.3364
-0.87 | 0.172 | 0.0252 |  | 6.8254
0.16 | 0.269 | 0.0231 |  | 11.645
1.18 | 0.362 | 0.0212 |  | 17.0755
2.2 | 0.468 | 0.0196 |  | 23.8776
3.22 | 0.558 | 0.0209 |  | 26.6986
4.23 | 0.643 | 0.0221 |  | 29.095
5.26 | 0.73 | 0.0238 |  | 30.6723
6.27 | 0.825 | 0.024 |  | 34.375
7.3 | 0.922 | 0.0255 |  | 36.1569
8.32 | 1.009 | 0.0268 |  | 37.6493
9.34 | 1.093 | 0.0274 |  | 39.8905
10.35 | 1.176 | 0.0282 |  | 41.7021
11.38 | 1.256 | 0.0299 |  | 42.0067
12.39 | 1.329 | 0.0327 |  | 40.6422
13.39 | 1.393 | 0.034 |  | 40.9706
14.41 | 1.437 | 0.038 |  | 37.8158
15.4 | 1.419 | 0.0593 |  | 23.9292

## 182. Re 99.60k Mach 0.00 (4)
BIGFOIL.COM POLAR EXPORT
spicasm
SPICA 11.73% smoothed |  |  |  | Cl Max: | 1.5031 | at alpha= | 12 | deg
XFOIL ncrit=9 |  |  |  | L/D Max: | 50.7891 | at alpha= | 8.5 | deg
Re: | 99600 |  |  | Cd Min: | 0.23091 | at alpha= | -20 | deg
Mach: | 0 |  |  | Cl=0 at alpha= | -4.3479 | deg
|  |  |  | @ Cl=0.1, Cd= | 0.03772
|  |  |  | @ Cl=0.4, Cd= | 0.022762
|  |  |  | @ Cl=0.6, Cd= | 0.019186
alpha (deg) | Cl | Cd | Cm | Cl/Cd
-20 | -0.5246 | 0.23091 | 0.0097 | -2.2719
-19.5 | -0.5068 | 0.22443 | 0.0071 | -2.2582
-19 | -0.4902 | 0.21874 | 0.004 | -2.241
-18.5 | -0.4746 | 0.21355 | 0.0004 | -2.2224
-17.5 | -0.4435 | 0.20148 | -0.0057 | -2.2012
-17 | -0.4267 | 0.19546 | -0.0082 | -2.1831
-16.5 | -0.4116 | 0.18975 | -0.011 | -2.1692
-16 | -0.4034 | 0.18662 | -0.0154 | -2.1616
-15.5 | -0.3894 | 0.17956 | -0.0179 | -2.1686
-15 | -0.3691 | 0.17184 | -0.0188 | -2.1479
-14.5 | -0.355 | 0.16601 | -0.021 | -2.1384
-14 | -0.3459 | 0.1613 | -0.0242 | -2.1445
-13.5 | -0.3549 | 0.16056 | -0.0295 | -2.2104
-13 | -0.3225 | 0.14846 | -0.0282 | -2.1723
-12.5 | -0.3078 | 0.14229 | -0.0292 | -2.1632
-12 | -0.2989 | 0.1369 | -0.0313 | -2.1833
-11.5 | -0.3084 | 0.13476 | -0.0363 | -2.2885
-11 | -0.3002 | 0.12732 | -0.0377 | -2.3578
-10.5 | -0.2738 | 0.11926 | -0.0356 | -2.2958
-10 | -0.2665 | 0.11402 | -0.0365 | -2.3373
-9.5 | -0.28 | 0.11119 | -0.0404 | -2.5182
-9 | -0.3129 | 0.10959 | -0.0438 | -2.8552
-8.5 | -0.2671 | 0.09859 | -0.0378 | -2.7092
-7.5 | -0.3115 | 0.09424 | -0.0304 | -3.3054
-7 | -0.2702 | 0.08339 | -0.0587 | -3.2402
-6.5 | -0.2124 | 0.07538 | -0.064 | -2.8177
-6 | -0.1558 | 0.06609 | -0.0774 | -2.3574
-5.5 | -0.1019 | 0.05814 | -0.0883 | -1.7527
-5 | -0.0562 | 0.05214 | -0.0933 | -1.0779
-4.5 | -0.0122 | 0.04696 | -0.0968 | -0.2598
-4 | 0.0279 | 0.04323 | -0.0972 | 0.64539
-2 | 0.2429 | 0.0268 | -0.0958 | 9.0634
-1.5 | 0.2959 | 0.02491 | -0.0941 | 11.8788
-1 | 0.3488 | 0.02361 | -0.0928 | 14.7734
-0.5 | 0.4013 | 0.02274 | -0.0913 | 17.6473
0 | 0.4519 | 0.02163 | -0.0895 | 20.8923
0.5 | 0.5653 | 0.01868 | -0.0997 | 30.2623
1 | 0.6085 | 0.01931 | -0.0972 | 31.5122
1.5 | 0.6524 | 0.01991 | -0.0947 | 32.7675
2 | 0.6974 | 0.02047 | -0.0924 | 34.0694
2.5 | 0.7438 | 0.02095 | -0.0902 | 35.5036
3 | 0.7911 | 0.02139 | -0.0882 | 36.9846
3.5 | 0.8393 | 0.02179 | -0.0863 | 38.5177
4 | 0.8881 | 0.02218 | -0.0845 | 40.0406
4.5 | 0.9358 | 0.02261 | -0.0826 | 41.3888
5 | 0.9777 | 0.02323 | -0.08 | 42.0878
5.5 | 1.0238 | 0.02361 | -0.0779 | 43.363
6 | 1.0737 | 0.02375 | -0.0762 | 45.2084
6.5 | 1.1248 | 0.02382 | -0.0748 | 47.2208
7 | 1.165 | 0.02429 | -0.0718 | 47.9621
7.5 | 1.2176 | 0.02429 | -0.0706 | 50.1276
8 | 1.2546 | 0.02501 | -0.0674 | 50.1639
8.5 | 1.3002 | 0.0256 | -0.0655 | 50.7891
9 | 1.3376 | 0.02664 | -0.0626 | 50.2102
9.5 | 1.383 | 0.02766 | -0.061 | 50
10 | 1.4121 | 0.0292 | -0.0573 | 48.3596
10.5 | 1.4474 | 0.03058 | -0.0544 | 47.3316
11 | 1.4796 | 0.03183 | -0.0512 | 46.4844
11.5 | 1.4904 | 0.03317 | -0.0451 | 44.9322
12 | 1.5031 | 0.0343 | -0.0393 | 43.8222
12.5 | 1.4926 | 0.03641 | -0.0317 | 40.9942
13 | 1.4832 | 0.03912 | -0.026 | 37.9141
13.5 | 1.4735 | 0.04258 | -0.0218 | 34.6054
14 | 1.4595 | 0.04698 | -0.0188 | 31.0664
14.5 | 1.436 | 0.05307 | -0.0172 | 27.0586
15 | 1.4025 | 0.06135 | -0.0174 | 22.8606
15.5 | 1.3622 | 0.07196 | -0.0194 | 18.93
16 | 1.3157 | 0.08472 | -0.0228 | 15.53
16.5 | 1.2794 | 0.09705 | -0.0264 | 13.1829
17 | 1.2637 | 0.10621 | -0.0289 | 11.8981

## 183. Re 99.60k Mach 0.10 (1)
BIGFOIL.COM POLAR EXPORT
spicasm
SPICA 11.73% smoothed |  |  |  | Cl Max: | 1.66 | at alpha= | 12.5 | deg
JavaFoil+Calcfoil stall+Eppler ext transition |  |  |  | L/D Max: | 60.006 | at alpha= | 5 | deg
Re: | 99600 |  |  | Cd Min: | 0.01407 | at alpha= | 0 | deg
Mach: | 0.1 |  |  | Cl=0 at alpha= | -4.4022 | deg
|  |  |  | @ Cl=0.1, Cd= | 0.037744
|  |  |  | @ Cl=0.4, Cd= | 0.030301
|  |  |  | @ Cl=0.6, Cd= | 0.014395
alpha (deg) | Cl | Cd | Cm | Cl/Cd
-20 | -0.493 | 0.34734 | -0.022 | -1.418
-19.5 | -0.502 | 0.311 | -0.023 | -1.614
-19 | -0.511 | 0.29418 | -0.023 | -1.736
-18.5 | -0.519 | 0.27176 | -0.023 | -1.909
-18 | -0.526 | 0.25783 | -0.024 | -2.04
-17.5 | -0.532 | 0.25075 | -0.023 | -2.122
-17 | -0.537 | 0.23891 | -0.024 | -2.249
-16.5 | -0.541 | 0.21976 | -0.024 | -2.462
-16 | -0.544 | 0.19749 | -0.025 | -2.753
-15.5 | -0.545 | 0.18716 | -0.025 | -2.909
-15 | -0.544 | 0.1683 | -0.025 | -3.23
-14.5 | -0.541 | 0.15822 | -0.025 | -3.419
-14 | -0.536 | 0.1507 | -0.026 | -3.558
-13.5 | -0.529 | 0.14698 | -0.026 | -3.601
-13 | -0.52 | 0.13138 | -0.026 | -3.961
-12.5 | -0.509 | 0.12813 | -0.026 | -3.971
-12 | -0.495 | 0.11774 | -0.026 | -4.203
-11.5 | -0.478 | 0.11125 | -0.027 | -4.301
-11 | -0.46 | 0.09784 | -0.027 | -4.698
-10.5 | -0.438 | 0.09192 | -0.028 | -4.767
-10 | -0.414 | 0.09017 | -0.028 | -4.591
-9.5 | -0.388 | 0.07878 | -0.029 | -4.919
-9 | -0.359 | 0.07326 | -0.029 | -4.894
-8.5 | -0.327 | 0.0689 | -0.029 | -4.748
-8 | -0.293 | 0.06602 | -0.029 | -4.445
-7.5 | -0.258 | 0.06148 | -0.03 | -4.193
-7 | -0.22 | 0.05562 | -0.03 | -3.959
-6.5 | -0.181 | 0.05379 | -0.03 | -3.36
-6 | -0.14 | 0.04997 | -0.031 | -2.796
-5.5 | -0.097 | 0.04718 | -0.031 | -2.061
-5 | -0.054 | 0.04439 | -0.032 | -1.206
-4.5 | -0.009 | 0.04176 | -0.032 | -0.21
-4 | 0.037 | 0.04001 | -0.033 | 0.923
-3.5 | 0.083 | 0.03829 | -0.033 | 2.178
-3 | 0.13 | 0.03678 | -0.034 | 3.547
-2.5 | 0.178 | 0.0355 | -0.034 | 5.014
-2 | 0.226 | 0.03593 | -0.034 | 6.287
-1.5 | 0.274 | 0.03521 | -0.035 | 7.783
-1 | 0.322 | 0.03467 | -0.036 | 9.3
-0.5 | 0.371 | 0.03443 | -0.036 | 10.775
0 | 0.514 | 0.01407 | -0.08 | 36.532
0.5 | 0.571 | 0.01424 | -0.081 | 40.119
1 | 0.629 | 0.01455 | -0.082 | 43.211
1.5 | 0.687 | 0.01485 | -0.082 | 46.26
2 | 0.745 | 0.01514 | -0.083 | 49.189
2.5 | 0.803 | 0.0147 | -0.083 | 54.605
3 | 0.86 | 0.01522 | -0.084 | 56.466
3.5 | 0.915 | 0.01579 | -0.085 | 57.96
4 | 0.97 | 0.01642 | -0.085 | 59.063
4.5 | 1.025 | 0.01719 | -0.086 | 59.626
5 | 1.081 | 0.01802 | -0.086 | 60.006
5.5 | 1.136 | 0.01896 | -0.087 | 59.903
6 | 1.192 | 0.02008 | -0.088 | 59.347
6.5 | 1.245 | 0.02152 | -0.088 | 57.837
7 | 1.294 | 0.02308 | -0.088 | 56.078
7.5 | 1.341 | 0.02445 | -0.088 | 54.829
8 | 1.386 | 0.02607 | -0.089 | 53.175
8.5 | 1.43 | 0.02779 | -0.089 | 51.456
9 | 1.469 | 0.03314 | -0.089 | 44.34
9.5 | 1.509 | 0.03541 | -0.089 | 42.619
10 | 1.548 | 0.038 | -0.089 | 40.743
10.5 | 1.584 | 0.04076 | -0.089 | 38.868
11 | 1.613 | 0.04353 | -0.089 | 37.061
11.5 | 1.635 | 0.04673 | -0.089 | 34.994
12 | 1.65 | 0.05045 | -0.089 | 32.71
12.5 | 1.66 | 0.05432 | -0.089 | 30.556
13 | 1.47 | 0.09775 | -0.046 | 15.037
13.5 | 1.475 | 0.10444 | -0.046 | 14.125
14 | 1.476 | 0.11129 | -0.046 | 13.26
14.5 | 1.471 | 0.11913 | -0.046 | 12.347
15 | 1.461 | 0.12967 | -0.047 | 11.266
15.5 | 1.445 | 0.13464 | -0.046 | 10.735
16 | 1.425 | 0.14448 | -0.046 | 9.867
16.5 | 1.401 | 0.15307 | -0.045 | 9.152
17 | 1.373 | 0.16326 | -0.045 | 8.407
17.5 | 1.341 | 0.17603 | -0.045 | 7.616

## 184. Re 99.60k Mach 0.10 (2)
BIGFOIL.COM POLAR EXPORT
spicasm
SPICA 11.73% smoothed |  |  |  | Cl Max: | 1.4964 | at alpha= | 12 | deg
XFOIL ncrit=9 |  |  |  | L/D Max: | 50.1749 | at alpha= | 8 | deg
Re: | 99600 |  |  | Cd Min: | 0.23135 | at alpha= | -20 | deg
Mach: | 0.1 |  |  | Cl=0 at alpha= | -4.3743 | deg
|  |  |  | @ Cl=0.1, Cd= | 0.036624
|  |  |  | @ Cl=0.4, Cd= | 0.023084
|  |  |  | @ Cl=0.6, Cd= | 0.019207
alpha (deg) | Cl | Cd | Cm | Cl/Cd
-20 | -0.5255 | 0.23135 | 0.0099 | -2.2715
-19.5 | -0.5078 | 0.225 | 0.0072 | -2.2569
-19 | -0.491 | 0.21929 | 0.0041 | -2.239
-18.5 | -0.4755 | 0.21421 | 0.0003 | -2.2198
-17.5 | -0.4436 | 0.2019 | -0.0056 | -2.1971
-17 | -0.4269 | 0.1959 | -0.0082 | -2.1792
-16.5 | -0.4116 | 0.19021 | -0.0111 | -2.1639
-16 | -0.4043 | 0.18747 | -0.0157 | -2.1566
-15.5 | -0.3877 | 0.17951 | -0.0177 | -2.1598
-15 | -0.3684 | 0.1722 | -0.0189 | -2.1394
-14.5 | -0.3543 | 0.16638 | -0.0211 | -2.1295
-14 | -0.3461 | 0.16198 | -0.0245 | -2.1367
-13.5 | -0.3556 | 0.16138 | -0.0299 | -2.2035
-13 | -0.3205 | 0.1487 | -0.0282 | -2.1553
-12.5 | -0.3063 | 0.14262 | -0.0294 | -2.1477
-12 | -0.2978 | 0.13734 | -0.0316 | -2.1683
-11.5 | -0.3089 | 0.13556 | -0.0368 | -2.2787
-11 | -0.2931 | 0.12681 | -0.037 | -2.3113
-10.5 | -0.2713 | 0.11957 | -0.0357 | -2.269
-10 | -0.2648 | 0.11441 | -0.0368 | -2.3145
-9.5 | -0.2811 | 0.11202 | -0.041 | -2.5094
-9 | -0.3135 | 0.11037 | -0.0441 | -2.8404
-8.5 | -0.263 | 0.0989 | -0.0377 | -2.6593
-8 | -0.2767 | 0.09572 | -0.0341 | -2.8907
-7.5 | -0.3052 | 0.09436 | -0.0316 | -3.2344
-7 | -0.2648 | 0.08378 | -0.057 | -3.1607
-6.5 | -0.2082 | 0.07591 | -0.0756 | -2.7427
-6 | -0.15 | 0.06639 | -0.0778 | -2.2594
-5.5 | -0.1009 | 0.05867 | -0.0881 | -1.7198
-5 | -0.0534 | 0.05248 | -0.0937 | -1.0175
-4.5 | -0.0095 | 0.04721 | -0.0972 | -0.20123
-3.5 | 0.0661 | 0.03979 | -0.0951 | 1.6612
-3 | 0.0951 | 0.03701 | -0.0901 | 2.5696
-2.5 | 0.1916 | 0.02941 | -0.0982 | 6.5148
-2 | 0.2441 | 0.02698 | -0.0962 | 9.0474
-1.5 | 0.2967 | 0.02509 | -0.0945 | 11.8254
-1 | 0.3492 | 0.0238 | -0.093 | 14.6723
-0.5 | 0.401 | 0.02307 | -0.0915 | 17.3819
0 | 0.4494 | 0.02203 | -0.0894 | 20.3995
0.5 | 0.5688 | 0.01876 | -0.1002 | 30.3198
1 | 0.6121 | 0.01938 | -0.0976 | 31.5841
1.5 | 0.6562 | 0.01999 | -0.0951 | 32.8264
2 | 0.7015 | 0.02055 | -0.0927 | 34.1363
2.5 | 0.7483 | 0.02103 | -0.0906 | 35.5825
3 | 0.7962 | 0.02146 | -0.0885 | 37.1016
3.5 | 0.845 | 0.02186 | -0.0867 | 38.6551
4 | 0.8876 | 0.02253 | -0.0841 | 39.3964
4.5 | 0.9324 | 0.02308 | -0.0817 | 40.3986
5 | 0.9791 | 0.0235 | -0.0796 | 41.6638
5.5 | 1.0285 | 0.02373 | -0.0778 | 43.3418
6 | 1.0812 | 0.02378 | -0.0764 | 45.4668
6.5 | 1.1223 | 0.02429 | -0.0736 | 46.2042
7 | 1.1714 | 0.02439 | -0.0717 | 48.0279
7.5 | 1.2148 | 0.02481 | -0.0692 | 48.9641
8 | 1.2619 | 0.02515 | -0.0672 | 50.175
8.5 | 1.3006 | 0.02606 | -0.0643 | 49.9079
9 | 1.3454 | 0.0269 | -0.0623 | 50.0149
9.5 | 1.381 | 0.02826 | -0.0593 | 48.8677
10 | 1.4149 | 0.02968 | -0.0561 | 47.6718
10.5 | 1.4565 | 0.03097 | -0.0541 | 47.0294
11 | 1.4768 | 0.03256 | -0.0492 | 45.3563
11.5 | 1.4932 | 0.03367 | -0.0437 | 44.3481
12 | 1.4964 | 0.03514 | -0.0367 | 42.5839
12.5 | 1.4867 | 0.03739 | -0.0296 | 39.762
13 | 1.4781 | 0.04023 | -0.0243 | 36.7412
13.5 | 1.4686 | 0.04382 | -0.0204 | 33.5144
14 | 1.4534 | 0.04851 | -0.0177 | 29.9608
14.5 | 1.4249 | 0.0554 | -0.0166 | 25.7202
15 | 1.3917 | 0.06387 | -0.0172 | 21.7896
15.5 | 1.3504 | 0.07492 | -0.0196 | 18.0246
16 | 1.305 | 0.08788 | -0.0233 | 14.8498
16.5 | 1.2711 | 0.09996 | -0.0271 | 12.7161
17 | 1.2585 | 0.10863 | -0.0293 | 11.5852

## 185. Re 99.60k Mach 0.25 (1)
BIGFOIL.COM POLAR EXPORT
spicasm
SPICA 11.73% smoothed |  |  |  | Cl Max: | 1.641 | at alpha= | 11.5 | deg
JavaFoil+Calcfoil stall+Eppler ext transition |  |  |  | L/D Max: | 58.58 | at alpha= | 5 | deg
Re: | 99600 |  |  | Cd Min: | 0.011 | at alpha= | 0 | deg
Mach: | 0.25 |  |  | Cl=0 at alpha= | -4.4043 | deg
|  |  |  | @ Cl=0.1, Cd= | 0.038454
|  |  |  | @ Cl=0.4, Cd= | 0.031581
|  |  |  | @ Cl=0.6, Cd= | 0.014604
alpha (deg) | Cl | Cd | Cm | Cl/Cd
-17 | -0.241 | 0.44144 | -0.025 | -0.547
-16.5 | -0.275 | 0.38875 | -0.025 | -0.708
-16 | -0.305 | 0.30711 | -0.026 | -0.994
-15.5 | -0.332 | 0.26509 | -0.026 | -1.252
-15 | -0.355 | 0.24242 | -0.026 | -1.465
-14.5 | -0.375 | 0.20863 | -0.026 | -1.798
-14 | -0.392 | 0.19233 | -0.027 | -2.037
-13.5 | -0.405 | 0.19218 | -0.027 | -2.107
-13 | -0.414 | 0.17323 | -0.027 | -2.392
-12.5 | -0.42 | 0.15886 | -0.027 | -2.643
-12 | -0.421 | 0.14302 | -0.027 | -2.947
-11.5 | -0.419 | 0.12834 | -0.028 | -3.264
-11 | -0.412 | 0.11765 | -0.028 | -3.504
-10.5 | -0.402 | 0.10264 | -0.029 | -3.912
-10 | -0.386 | 0.10064 | -0.029 | -3.84
-9.5 | -0.368 | 0.08577 | -0.029 | -4.286
-9 | -0.345 | 0.07823 | -0.03 | -4.408
-8.5 | -0.318 | 0.07647 | -0.03 | -4.163
-8 | -0.289 | 0.0704 | -0.03 | -4.099
-7.5 | -0.256 | 0.06437 | -0.03 | -3.971
-7 | -0.22 | 0.05804 | -0.031 | -3.79
-6.5 | -0.182 | 0.05584 | -0.031 | -3.252
-6 | -0.141 | 0.05156 | -0.032 | -2.736
-5.5 | -0.099 | 0.04801 | -0.032 | -2.054
-5 | -0.054 | 0.04536 | -0.033 | -1.201
-4.5 | -0.009 | 0.04235 | -0.033 | -0.211
-4 | 0.038 | 0.04053 | -0.033 | 0.931
-3.5 | 0.085 | 0.03854 | -0.034 | 2.214
-3 | 0.134 | 0.03826 | -0.034 | 3.494
-2.5 | 0.183 | 0.0371 | -0.034 | 4.919
-2 | 0.232 | 0.03617 | -0.035 | 6.407
-1.5 | 0.281 | 0.03547 | -0.035 | 7.932
-1 | 0.331 | 0.0349 | -0.036 | 9.487
-0.5 | 0.381 | 0.03466 | -0.037 | 10.995
0 | 0.527 | 0.011 | -0.047 | 47.879
0.5 | 0.586 | 0.01452 | -0.083 | 40.341
1 | 0.643 | 0.01486 | -0.083 | 43.298
1.5 | 0.704 | 0.01511 | -0.084 | 46.591
2 | 0.763 | 0.0155 | -0.085 | 49.236
2.5 | 0.822 | 0.01513 | -0.085 | 54.293
3 | 0.878 | 0.01572 | -0.086 | 55.898
3.5 | 0.936 | 0.01635 | -0.087 | 57.239
4 | 0.992 | 0.01708 | -0.087 | 58.097
4.5 | 1.048 | 0.01793 | -0.088 | 58.422
5 | 1.105 | 0.01886 | -0.088 | 58.58
5.5 | 1.162 | 0.01997 | -0.089 | 58.177
6 | 1.218 | 0.02134 | -0.09 | 57.089
6.5 | 1.271 | 0.02298 | -0.09 | 55.308
7 | 1.32 | 0.02445 | -0.09 | 53.996
7.5 | 1.368 | 0.02604 | -0.09 | 52.521
8 | 1.412 | 0.02788 | -0.091 | 50.655
8.5 | 1.455 | 0.02992 | -0.091 | 48.627
9 | 1.494 | 0.03567 | -0.091 | 41.894
9.5 | 1.534 | 0.03841 | -0.091 | 39.931
10 | 1.57 | 0.04113 | -0.091 | 38.177
10.5 | 1.604 | 0.04443 | -0.091 | 36.098
11 | 1.628 | 0.04811 | -0.091 | 33.83
11.5 | 1.641 | 0.05203 | -0.091 | 31.532
12 | 1.451 | 0.0897 | -0.047 | 16.181
12.5 | 1.456 | 0.09583 | -0.047 | 15.191
13 | 1.453 | 0.10348 | -0.046 | 14.037
13.5 | 1.441 | 0.11034 | -0.046 | 13.061
14 | 1.422 | 0.12115 | -0.047 | 11.736
14.5 | 1.393 | 0.13126 | -0.047 | 10.611
15 | 1.355 | 0.14069 | -0.046 | 9.629
15.5 | 1.308 | 0.1545 | -0.046 | 8.465
16 | 1.252 | 0.16367 | -0.044 | 7.652
16.5 | 1.189 | 0.17979 | -0.042 | 6.615

## 186. Re 99.60k Mach 0.25 (2)
BIGFOIL.COM POLAR EXPORT
spicasm
SPICA 11.73% smoothed |  |  |  | Cl Max: | 1.4824 | at alpha= | 11 | deg
XFOIL ncrit=9 |  |  |  | L/D Max: | 47.9038 | at alpha= | 8 | deg
Re: | 99600 |  |  | Cd Min: | 0.2344 | at alpha= | -20 | deg
Mach: | 0.25 |  |  | Cl=0 at alpha= | -4.4939 | deg
|  |  |  | @ Cl=0.1, Cd= | 0.038722
|  |  |  | @ Cl=0.4, Cd= | 0.023961
|  |  |  | @ Cl=0.6, Cd= | 0.021526
alpha (deg) | Cl | Cd | Cm | Cl/Cd
-20 | -0.5317 | 0.2344 | 0.0111 | -2.2683
-19.5 | -0.5137 | 0.2283 | 0.0079 | -2.2501
-19 | -0.4962 | 0.22248 | 0.0044 | -2.2303
-18.5 | -0.4817 | 0.2185 | -0.0001 | -2.2046
-18 | -0.4651 | 0.21185 | -0.0033 | -2.1954
-17.5 | -0.4453 | 0.20439 | -0.0053 | -2.1787
-17 | -0.4281 | 0.19841 | -0.0082 | -2.1577
-16.5 | -0.4128 | 0.19304 | -0.0117 | -2.1384
-16 | -0.4103 | 0.19245 | -0.017 | -2.132
-15.5 | -0.3825 | 0.18062 | -0.0173 | -2.1177
-15 | -0.3653 | 0.17422 | -0.0193 | -2.0968
-14.5 | -0.3512 | 0.16855 | -0.022 | -2.0837
-14 | -0.3494 | 0.16638 | -0.0265 | -2.1
-13.5 | -0.3398 | 0.15998 | -0.0291 | -2.124
-13 | -0.3117 | 0.15024 | -0.0285 | -2.0747
-12.5 | -0.2992 | 0.14447 | -0.0303 | -2.071
-12 | -0.2965 | 0.1407 | -0.0337 | -2.1073
-11.5 | -0.311 | 0.13973 | -0.0392 | -2.2257
-11 | -0.2724 | 0.12709 | -0.0359 | -2.1434
-10.5 | -0.2596 | 0.12127 | -0.0363 | -2.1407
-10 | -0.2604 | 0.11725 | -0.0388 | -2.2209
-9.5 | -0.2853 | 0.11631 | -0.0437 | -2.4529
-9 | -0.2506 | 0.10552 | -0.0393 | -2.3749
-8.5 | -0.2467 | 0.10074 | -0.0377 | -2.4489
-8 | -0.2721 | 0.09885 | -0.0328 | -2.7527
-7.5 | -0.2874 | 0.09644 | -0.0479 | -2.9801
-7 | -0.227 | 0.08563 | -0.0513 | -2.6509
-6.5 | -0.1865 | 0.07625 | -0.0749 | -2.4459
-6 | -0.1341 | 0.06966 | -0.0902 | -1.9251
-5.5 | -0.0789 | 0.06047 | -0.0901 | -1.3048
-5 | -0.0387 | 0.05439 | -0.0992 | -0.71153
-4.5 | -0.0004 | 0.04902 | -0.0986 | -0.0081599
-4 | 0.0323 | 0.04533 | -0.0988 | 0.71255
-3.5 | 0.0654 | 0.04163 | -0.0958 | 1.571
-2.5 | 0.1895 | 0.0312 | -0.0999 | 6.0737
-2 | 0.2437 | 0.02842 | -0.098 | 8.5749
-1.5 | 0.2997 | 0.02617 | -0.0964 | 11.452
-1 | 0.3583 | 0.02456 | -0.0953 | 14.5888
-0.5 | 0.4091 | 0.02383 | -0.0934 | 17.1674
0 | 0.4563 | 0.02299 | -0.0909 | 19.8478
0.5 | 0.5047 | 0.02221 | -0.0888 | 22.724
1.5 | 0.6594 | 0.0211 | -0.095 | 31.2512
2 | 0.7057 | 0.0217 | -0.0925 | 32.5207
2.5 | 0.7538 | 0.02221 | -0.0901 | 33.9397
3 | 0.8032 | 0.02266 | -0.0879 | 35.4457
3.5 | 0.8536 | 0.02307 | -0.0858 | 37.0004
4 | 0.9054 | 0.02342 | -0.084 | 38.6593
4.5 | 0.9479 | 0.02415 | -0.081 | 39.2505
5 | 0.993 | 0.02471 | -0.0783 | 40.1862
5.5 | 1.0446 | 0.02489 | -0.0763 | 41.9687
6 | 1.1023 | 0.02481 | -0.075 | 44.4297
6.5 | 1.1382 | 0.0256 | -0.071 | 44.4609
7 | 1.1952 | 0.02551 | -0.0696 | 46.8522
7.5 | 1.231 | 0.02642 | -0.0657 | 46.5935
8 | 1.2843 | 0.02681 | -0.064 | 47.9038
8.5 | 1.3155 | 0.02821 | -0.0597 | 46.6324
9 | 1.363 | 0.02921 | -0.0576 | 46.6621
9.5 | 1.3928 | 0.03099 | -0.0534 | 44.9435
10 | 1.4191 | 0.0329 | -0.0489 | 43.1337
10.5 | 1.4471 | 0.03476 | -0.0447 | 41.6312
11 | 1.4824 | 0.03607 | -0.0412 | 41.0979
11.5 | 1.4726 | 0.03829 | -0.0328 | 38.4591
12 | 1.4658 | 0.04064 | -0.0263 | 36.0679
12.5 | 1.4678 | 0.04288 | -0.0215 | 34.2304
13 | 1.4459 | 0.04758 | -0.0175 | 30.3888
13.5 | 1.425 | 0.05325 | -0.0153 | 26.7606
14 | 1.4008 | 0.05999 | -0.0146 | 23.3506
14.5 | 1.3743 | 0.06779 | -0.0153 | 20.2729
15 | 1.3337 | 0.07894 | -0.0182 | 16.8951
15.5 | 1.2953 | 0.09091 | -0.0222 | 14.2482
16 | 1.2585 | 0.10353 | -0.0269 | 12.1559

## 187. Re 99.60k Mach 0.50 (1)
BIGFOIL.COM POLAR EXPORT
spicasm
SPICA 11.73% smoothed |  |  |  | Cl Max: | 1.567 | at alpha= | 9 | deg
JavaFoil+Calcfoil stall+Eppler ext transition |  |  |  | L/D Max: | 53.046 | at alpha= | 4 | deg
Re: | 99600 |  |  | Cd Min: | 0.01232 | at alpha= | 0 | deg
Mach: | 0.5 |  |  | Cl=0 at alpha= | -4.4082 | deg
|  |  |  | @ Cl=0.1, Cd= | 0.042429
|  |  |  | @ Cl=0.4, Cd= | 0.035875
|  |  |  | @ Cl=0.6, Cd= | 0.013521
alpha (deg) | Cl | Cd | Cm | Cl/Cd
-20 | -0.812 | 0.32657 | -0.032 | -2.485
-19.5 | -0.787 | 0.31346 | -0.033 | -2.51
-19 | -0.762 | 0.30858 | -0.033 | -2.469
-18.5 | -0.737 | 0.3039 | -0.033 | -2.425
-18 | -0.712 | 0.29489 | -0.034 | -2.415
-17.5 | -0.687 | 0.26164 | -0.034 | -2.627
-17 | -0.662 | 0.2567 | -0.035 | -2.58
-16.5 | -0.636 | 0.26476 | -0.035 | -2.404
-16 | -0.609 | 0.2386 | -0.033 | -2.553
-15.5 | -0.584 | 0.22691 | -0.033 | -2.572
-15 | -0.558 | 0.22751 | -0.033 | -2.452
-14.5 | -0.532 | 0.22166 | -0.033 | -2.402
-14 | -0.507 | 0.21281 | -0.033 | -2.381
-13.5 | -0.481 | 0.20187 | -0.034 | -2.383
-13 | -0.455 | 0.22336 | -0.033 | -2.037
-12.5 | -0.429 | 0.19925 | -0.034 | -2.155
-12 | -0.403 | 0.18901 | -0.035 | -2.134
-11.5 | -0.377 | 0.18305 | -0.035 | -2.061
-11 | -0.351 | 0.1795 | -0.036 | -1.956
-10.5 | -0.325 | 0.17618 | -0.036 | -1.845
-10 | -0.298 | 0.18291 | -0.032 | -1.628
-9.5 | -0.272 | 0.18533 | -0.032 | -1.465
-9 | -0.245 | 0.15337 | -0.033 | -1.599
-8.5 | -0.219 | 0.1331 | -0.034 | -1.644
-8 | -0.192 | 0.10319 | -0.035 | -1.865
-7.5 | -0.166 | 0.12863 | -0.035 | -1.289
-7 | -0.139 | 0.12623 | -0.035 | -1.103
-6.5 | -0.113 | 0.12455 | -0.035 | -0.904
-6 | -0.086 | 0.12295 | -0.035 | -0.698
-5.5 | -0.077 | 0.08607 | -0.035 | -0.9
-5 | -0.052 | 0.05771 | -0.036 | -0.91
-4.5 | -0.009 | 0.0501 | -0.036 | -0.183
-4 | 0.04 | 0.04588 | -0.036 | 0.872
-3.5 | 0.092 | 0.04274 | -0.037 | 2.157
-3 | 0.146 | 0.04064 | -0.037 | 3.597
-2.5 | 0.201 | 0.03896 | -0.038 | 5.165
-2 | 0.257 | 0.03765 | -0.038 | 6.823
-1.5 | 0.313 | 0.03671 | -0.039 | 8.521
-1 | 0.369 | 0.03603 | -0.04 | 10.239
-0.5 | 0.425 | 0.03575 | -0.04 | 11.891
0 | 0.579 | 0.01232 | -0.041 | 47
0.5 | 0.643 | 0.01598 | -0.091 | 40.259
1 | 0.709 | 0.01644 | -0.092 | 43.158
1.5 | 0.775 | 0.01696 | -0.093 | 45.697
2 | 0.838 | 0.01751 | -0.093 | 47.894
2.5 | 0.9 | 0.0183 | -0.094 | 49.213
3 | 0.961 | 0.01841 | -0.094 | 52.219
3.5 | 1.022 | 0.01944 | -0.094 | 52.565
4 | 1.086 | 0.02048 | -0.095 | 53.046
4.5 | 1.149 | 0.02186 | -0.096 | 52.566
5 | 1.212 | 0.02362 | -0.097 | 51.307
5.5 | 1.271 | 0.02556 | -0.097 | 49.708
6 | 1.326 | 0.02766 | -0.098 | 47.931
6.5 | 1.38 | 0.02989 | -0.098 | 46.157
7 | 1.429 | 0.03231 | -0.098 | 44.226
7.5 | 1.472 | 0.03511 | -0.098 | 41.927
8 | 1.511 | 0.04254 | -0.098 | 35.531
8.5 | 1.542 | 0.0465 | -0.098 | 33.169
9 | 1.567 | 0.0514 | -0.098 | 30.488
9.5 | 1.396 | 0.07215 | -0.05 | 19.345
10 | 1.402 | 0.0809 | -0.05 | 17.327
10.5 | 1.387 | 0.09236 | -0.049 | 15.017
11 | 1.289 | 0.11121 | -0.048 | 11.595
11.5 | 0.87 | 0.17027 | -0.047 | 5.112
12 | 0.898 | 0.20803 | -0.047 | 4.315
12.5 | 0.925 | 0.21277 | -0.047 | 4.347
13 | 0.952 | 0.21351 | -0.048 | 4.46
13.5 | 0.983 | 0.23106 | -0.056 | 4.254
14 | 1.011 | 0.24515 | -0.058 | 4.122

## 188. Re 99.60k Mach 0.50 (2)
BIGFOIL.COM POLAR EXPORT
spicasm
SPICA 11.73% smoothed |  |  |  | Cl Max: | 1.1204 | at alpha= | 20 | deg
XFOIL ncrit=9 |  |  |  | L/D Max: | 29.0193 | at alpha= | 4.5 | deg
Re: | 99600 |  |  | Cd Min: | 0.26907 | at alpha= | 20 | deg
Mach: | 0.5 |  |  | Cl=0 at alpha= | -5.6306 | deg
|  |  |  | @ Cl=0.1, Cd= | 0.047397
|  |  |  | @ Cl=0.4, Cd= | 0.029697
|  |  |  | @ Cl=0.6, Cd= | 0.027619
alpha (deg) | Cl | Cd | Cm | Cl/Cd
-20 | -0.5688 | 0.25306 | 0.0151 | -2.2477
-19.5 | -0.5481 | 0.24702 | 0.0103 | -2.2188
-18.5 | -0.5049 | 0.23195 | 0.0025 | -2.1768
-18 | -0.483 | 0.22473 | -0.0011 | -2.1492
-17.5 | -0.4623 | 0.21825 | -0.0051 | -2.1182
-17 | -0.4467 | 0.21483 | -0.0103 | -2.0793
-16.5 | -0.4247 | 0.20609 | -0.0134 | -2.0608
-16 | -0.4007 | 0.1973 | -0.0155 | -2.0309
-15.5 | -0.3805 | 0.19067 | -0.0186 | -1.9956
-15 | -0.3669 | 0.18684 | -0.0232 | -1.9637
-14.5 | -0.3622 | 0.18518 | -0.028 | -1.9559
-14 | -0.3259 | 0.171 | -0.0278 | -1.9058
-13.5 | -0.3067 | 0.16429 | -0.0299 | -1.8668
-13 | -0.2941 | 0.15953 | -0.0332 | -1.8435
-12.5 | -0.3044 | 0.16051 | -0.0384 | -1.8965
-12 | -0.2633 | 0.14611 | -0.0372 | -1.8021
-11.5 | -0.2461 | 0.1395 | -0.0381 | -1.7642
-11 | -0.2363 | 0.13443 | -0.04 | -1.7578
-10.5 | -0.2541 | 0.1349 | -0.0447 | -1.8836
-10 | -0.2172 | 0.12278 | -0.0419 | -1.769
-9.5 | -0.2075 | 0.11739 | -0.0416 | -1.7676
-9 | -0.2171 | 0.11464 | -0.0412 | -1.8938
-8.5 | -0.2567 | 0.11673 | -0.0423 | -2.1991
-8 | -0.1856 | 0.10305 | -0.049 | -1.8011
-7.5 | -0.1608 | 0.09822 | -0.0689 | -1.6371
-7 | -0.0878 | 0.08607 | -0.0735 | -1.0201
-6.5 | -0.0506 | 0.0784 | -0.088 | -0.64541
-6 | -0.0393 | 0.07418 | -0.1017 | -0.52979
-5.5 | 0.0139 | 0.06572 | -0.1003 | 0.2115
-5 | 0.0258 | 0.06122 | -0.1027 | 0.42143
-4.5 | 0.0427 | 0.05652 | -0.1033 | 0.75548
-4 | 0.0635 | 0.05245 | -0.1021 | 1.2107
-3.5 | 0.0837 | 0.04893 | -0.0992 | 1.7106
-2 | 0.2328 | 0.03491 | -0.1044 | 6.6686
-1.5 | 0.2839 | 0.03273 | -0.1015 | 8.674
-1 | 0.3373 | 0.03089 | -0.0986 | 10.9194
-0.5 | 0.3927 | 0.02978 | -0.0959 | 13.1867
0 | 0.4464 | 0.02917 | -0.0932 | 15.3034
0.5 | 0.4968 | 0.0287 | -0.0899 | 17.3101
1 | 0.5433 | 0.0287 | -0.0861 | 18.9303
1.5 | 0.6477 | 0.02671 | -0.0921 | 24.2493
2 | 0.6956 | 0.02764 | -0.0883 | 25.1664
2.5 | 0.7495 | 0.02831 | -0.0852 | 26.4747
3 | 0.8084 | 0.02877 | -0.0827 | 28.0987
3.5 | 0.8225 | 0.03113 | -0.0758 | 26.4215
4 | 0.8702 | 0.03197 | -0.072 | 27.2193
4.5 | 0.9321 | 0.03212 | -0.0694 | 29.0193
5 | 0.922 | 0.03547 | -0.0607 | 25.9938
5.5 | 0.9697 | 0.03618 | -0.0568 | 26.8021
6 | 0.954 | 0.04089 | -0.0503 | 23.3309
6.5 | 0.9754 | 0.04389 | -0.0466 | 22.2237
7 | 1.0146 | 0.04563 | -0.0433 | 22.2354
9 | 0.9561 | 0.07784 | -0.0406 | 12.2829
9.5 | 0.9513 | 0.0859 | -0.0413 | 11.0745
10 | 0.933 | 0.09616 | -0.0436 | 9.7026
10.5 | 0.9194 | 0.10603 | -0.0462 | 8.6711
11 | 0.9082 | 0.116 | -0.0493 | 7.8293
11.5 | 0.9113 | 0.12436 | -0.0515 | 7.3279
12 | 0.929 | 0.13079 | -0.0525 | 7.103
12.5 | 0.936 | 0.139 | -0.0551 | 6.7338
13 | 0.93 | 0.14899 | -0.0597 | 6.242
13.5 | 0.9514 | 0.15592 | -0.0613 | 6.1018
14 | 0.948 | 0.16574 | -0.0665 | 5.7198
14.5 | 0.9637 | 0.17368 | -0.0694 | 5.5487
15 | 0.9696 | 0.18278 | -0.0742 | 5.3047
15.5 | 0.9963 | 0.188 | -0.0752 | 5.2995
16 | 1.0327 | 0.18811 | -0.0734 | 5.4899
16.5 | 1.0468 | 0.19434 | -0.0766 | 5.3864
17 | 1.0505 | 0.20497 | -0.0828 | 5.1251
17.5 | 1.0595 | 0.21527 | -0.0884 | 4.9217
18 | 1.0735 | 0.22443 | -0.0931 | 4.7832
18.5 | 1.0798 | 0.23673 | -0.1004 | 4.5613
19 | 1.0926 | 0.24711 | -0.1062 | 4.4215
19.5 | 1.1179 | 0.25469 | -0.1086 | 4.3893
20 | 1.1204 | 0.26907 | -0.1183 | 4.164