## index
index | Re | Mach | Datasource
1 | 50000 | 0 | JavaFoil+Calcfoil stall+Eppler ext transition
2 | 50000 | 0 | XFOIL ncrit=9
3 | 50000 | 0.1 | JavaFoil+Calcfoil stall+Eppler ext transition
4 | 50000 | 0.1 | XFOIL ncrit=9
5 | 50000 | 0.25 | JavaFoil+Calcfoil stall+Eppler ext transition
6 | 50000 | 0.25 | XFOIL ncrit=9
7 | 50000 | 0.5 | JavaFoil+Calcfoil stall+Eppler ext transition
8 | 50000 | 0.5 | XFOIL ncrit=9
9 | 100000 | 0 | JavaFoil+Calcfoil stall+Eppler ext transition
10 | 100000 | 0 | XFOIL ncrit=9
11 | 100000 | 0.1 | JavaFoil+Calcfoil stall+Eppler ext transition
12 | 100000 | 0.1 | XFOIL ncrit=9
13 | 100000 | 0.25 | JavaFoil+Calcfoil stall+Eppler ext transition
14 | 100000 | 0.25 | XFOIL ncrit=9
15 | 100000 | 0.5 | JavaFoil+Calcfoil stall+Eppler ext transition
16 | 100000 | 0.5 | XFOIL ncrit=9
17 | 250000 | 0 | JavaFoil+Calcfoil stall+Eppler ext transition
18 | 250000 | 0 | XFOIL ncrit=9
19 | 250000 | 0.1 | JavaFoil+Calcfoil stall+Eppler ext transition
20 | 250000 | 0.1 | XFOIL ncrit=9
21 | 250000 | 0.25 | JavaFoil+Calcfoil stall+Eppler ext transition
22 | 250000 | 0.25 | XFOIL ncrit=9
23 | 250000 | 0.5 | JavaFoil+Calcfoil stall+Eppler ext transition
24 | 250000 | 0.5 | XFOIL ncrit=9
25 | 500000 | 0 | JavaFoil+Calcfoil stall+Eppler ext transition
26 | 500000 | 0 | XFOIL ncrit=9
27 | 500000 | 0.1 | JavaFoil+Calcfoil stall+Eppler ext transition
28 | 500000 | 0.1 | XFOIL ncrit=9
29 | 500000 | 0.25 | JavaFoil+Calcfoil stall+Eppler ext transition
30 | 500000 | 0.25 | XFOIL ncrit=9
31 | 500000 | 0.5 | JavaFoil+Calcfoil stall+Eppler ext transition
32 | 500000 | 0.5 | XFOIL ncrit=9
33 | 750000 | 0 | JavaFoil+Calcfoil stall+Eppler ext transition
34 | 750000 | 0 | XFOIL ncrit=9
35 | 750000 | 0.1 | JavaFoil+Calcfoil stall+Eppler ext transition
36 | 750000 | 0.1 | XFOIL ncrit=9
37 | 750000 | 0.25 | JavaFoil+Calcfoil stall+Eppler ext transition
38 | 750000 | 0.25 | XFOIL ncrit=9
39 | 750000 | 0.5 | JavaFoil+Calcfoil stall+Eppler ext transition
40 | 750000 | 0.5 | XFOIL ncrit=9
41 | 1000000 | 0 | JavaFoil+Calcfoil stall+Eppler ext transition
42 | 1000000 | 0 | XFOIL ncrit=9
43 | 1000000 | 0.1 | JavaFoil+Calcfoil stall+Eppler ext transition
44 | 1000000 | 0.1 | XFOIL ncrit=9
45 | 1000000 | 0.25 | JavaFoil+Calcfoil stall+Eppler ext transition
46 | 1000000 | 0.25 | XFOIL ncrit=9
47 | 1000000 | 0.5 | JavaFoil+Calcfoil stall+Eppler ext transition
48 | 1000000 | 0.5 | XFOIL ncrit=9
49 | 2000000 | 0 | JavaFoil+Calcfoil stall+Eppler ext transition
50 | 2000000 | 0 | XFOIL ncrit=9
51 | 2000000 | 0.1 | JavaFoil+Calcfoil stall+Eppler ext transition
52 | 2000000 | 0.1 | XFOIL ncrit=9
53 | 2000000 | 0.25 | JavaFoil+Calcfoil stall+Eppler ext transition
54 | 2000000 | 0.25 | XFOIL ncrit=9
55 | 2000000 | 0.5 | JavaFoil+Calcfoil stall+Eppler ext transition
56 | 2000000 | 0.5 | XFOIL ncrit=9
57 | 3000000 | 0 | JavaFoil+Calcfoil stall+Eppler ext transition
58 | 3000000 | 0 | XFOIL ncrit=9
59 | 3000000 | 0.1 | JavaFoil+Calcfoil stall+Eppler ext transition
60 | 3000000 | 0.1 | XFOIL ncrit=9
61 | 3000000 | 0.25 | JavaFoil+Calcfoil stall+Eppler ext transition
62 | 3000000 | 0.25 | XFOIL ncrit=9
63 | 3000000 | 0.5 | JavaFoil+Calcfoil stall+Eppler ext transition
64 | 3000000 | 0.5 | XFOIL ncrit=9
65 | 4000000 | 0 | JavaFoil+Calcfoil stall+Eppler ext transition
66 | 4000000 | 0 | XFOIL ncrit=9
67 | 4000000 | 0.1 | JavaFoil+Calcfoil stall+Eppler ext transition
68 | 4000000 | 0.1 | XFOIL ncrit=9
69 | 4000000 | 0.25 | JavaFoil+Calcfoil stall+Eppler ext transition
70 | 4000000 | 0.25 | XFOIL ncrit=9
71 | 4000000 | 0.5 | JavaFoil+Calcfoil stall+Eppler ext transition
72 | 4000000 | 0.5 | XFOIL ncrit=9
73 | 5000000 | 0 | JavaFoil+Calcfoil stall+Eppler ext transition
74 | 5000000 | 0 | XFOIL ncrit=9
75 | 5000000 | 0.1 | JavaFoil+Calcfoil stall+Eppler ext transition
76 | 5000000 | 0.1 | XFOIL ncrit=9
77 | 5000000 | 0.25 | JavaFoil+Calcfoil stall+Eppler ext transition
78 | 5000000 | 0.25 | XFOIL ncrit=9
79 | 5000000 | 0.5 | JavaFoil+Calcfoil stall+Eppler ext transition
80 | 5000000 | 0.5 | XFOIL ncrit=9
81 | 6000000 | 0 | JavaFoil+Calcfoil stall+Eppler ext transition
82 | 6000000 | 0 | XFOIL ncrit=9
83 | 6000000 | 0.1 | JavaFoil+Calcfoil stall+Eppler ext transition
84 | 6000000 | 0.1 | XFOIL ncrit=9
85 | 6000000 | 0.25 | JavaFoil+Calcfoil stall+Eppler ext transition
86 | 6000000 | 0.25 | XFOIL ncrit=9
87 | 6000000 | 0.5 | JavaFoil+Calcfoil stall+Eppler ext transition
88 | 6000000 | 0.5 | XFOIL ncrit=9
89 | 7000000 | 0 | JavaFoil+Calcfoil stall+Eppler ext transition
90 | 7000000 | 0 | XFOIL ncrit=9
91 | 7000000 | 0.1 | JavaFoil+Calcfoil stall+Eppler ext transition
92 | 7000000 | 0.1 | XFOIL ncrit=9
93 | 7000000 | 0.25 | JavaFoil+Calcfoil stall+Eppler ext transition
94 | 7000000 | 0.25 | XFOIL ncrit=9
95 | 7000000 | 0.5 | JavaFoil+Calcfoil stall+Eppler ext transition
96 | 7000000 | 0.5 | XFOIL ncrit=9
97 | 8000000 | 0 | JavaFoil+Calcfoil stall+Eppler ext transition
98 | 8000000 | 0 | XFOIL ncrit=9
99 | 8000000 | 0.1 | JavaFoil+Calcfoil stall+Eppler ext transition
100 | 8000000 | 0.1 | XFOIL ncrit=9
101 | 8000000 | 0.25 | JavaFoil+Calcfoil stall+Eppler ext transition
102 | 8000000 | 0.25 | XFOIL ncrit=9
103 | 8000000 | 0.5 | JavaFoil+Calcfoil stall+Eppler ext transition
104 | 8000000 | 0.5 | XFOIL ncrit=9
105 | 10000000 | 0 | JavaFoil+Calcfoil stall+Eppler ext transition
106 | 10000000 | 0 | XFOIL ncrit=9
107 | 10000000 | 0.1 | JavaFoil+Calcfoil stall+Eppler ext transition
108 | 10000000 | 0.1 | XFOIL ncrit=9
109 | 10000000 | 0.25 | JavaFoil+Calcfoil stall+Eppler ext transition
110 | 10000000 | 0.25 | XFOIL ncrit=9
111 | 10000000 | 0.5 | JavaFoil+Calcfoil stall+Eppler ext transition
112 | 10000000 | 0.5 | XFOIL ncrit=9
113 | 12000000 | 0 | JavaFoil+Calcfoil stall+Eppler ext transition
114 | 12000000 | 0 | XFOIL ncrit=9
115 | 12000000 | 0.1 | JavaFoil+Calcfoil stall+Eppler ext transition
116 | 12000000 | 0.1 | XFOIL ncrit=9
117 | 12000000 | 0.25 | JavaFoil+Calcfoil stall+Eppler ext transition
118 | 12000000 | 0.25 | XFOIL ncrit=9
119 | 12000000 | 0.5 | JavaFoil+Calcfoil stall+Eppler ext transition
120 | 12000000 | 0.5 | XFOIL ncrit=9
121 | 14000000 | 0 | JavaFoil+Calcfoil stall+Eppler ext transition
122 | 14000000 | 0 | XFOIL ncrit=9
123 | 14000000 | 0.1 | JavaFoil+Calcfoil stall+Eppler ext transition
124 | 14000000 | 0.1 | XFOIL ncrit=9
125 | 14000000 | 0.25 | JavaFoil+Calcfoil stall+Eppler ext transition
126 | 14000000 | 0.25 | XFOIL ncrit=9
127 | 14000000 | 0.5 | JavaFoil+Calcfoil stall+Eppler ext transition
128 | 14000000 | 0.5 | XFOIL ncrit=9
129 | 16000000 | 0 | JavaFoil+Calcfoil stall+Eppler ext transition
130 | 16000000 | 0 | XFOIL ncrit=9
131 | 16000000 | 0.1 | JavaFoil+Calcfoil stall+Eppler ext transition
132 | 16000000 | 0.1 | XFOIL ncrit=9
133 | 16000000 | 0.25 | JavaFoil+Calcfoil stall+Eppler ext transition
134 | 16000000 | 0.25 | XFOIL ncrit=9
135 | 16000000 | 0.5 | JavaFoil+Calcfoil stall+Eppler ext transition
136 | 16000000 | 0.5 | XFOIL ncrit=9
137 | 18000000 | 0 | JavaFoil+Calcfoil stall+Eppler ext transition
138 | 18000000 | 0 | XFOIL ncrit=9
139 | 18000000 | 0.1 | JavaFoil+Calcfoil stall+Eppler ext transition
140 | 18000000 | 0.1 | XFOIL ncrit=9
141 | 18000000 | 0.25 | JavaFoil+Calcfoil stall+Eppler ext transition
142 | 18000000 | 0.25 | XFOIL ncrit=9
143 | 18000000 | 0.5 | JavaFoil+Calcfoil stall+Eppler ext transition
144 | 18000000 | 0.5 | XFOIL ncrit=9
145 | 20000000 | 0 | JavaFoil+Calcfoil stall+Eppler ext transition
146 | 20000000 | 0 | XFOIL ncrit=9
147 | 20000000 | 0.1 | JavaFoil+Calcfoil stall+Eppler ext transition
148 | 20000000 | 0.1 | XFOIL ncrit=9
149 | 20000000 | 0.25 | JavaFoil+Calcfoil stall+Eppler ext transition
150 | 20000000 | 0.25 | XFOIL ncrit=9
151 | 20000000 | 0.5 | JavaFoil+Calcfoil stall+Eppler ext transition
152 | 20000000 | 0.5 | XFOIL ncrit=9

## 1. Re 50k Mach 0.00 (1)
BIGFOIL.COM POLAR EXPORT
NACA67-415 a=0.2
NACA67-415 a=0.2 |  |  |  | Cl Max: | 1.161 | at alpha= | 13 | deg
JavaFoil+Calcfoil stall+Eppler ext transition |  |  |  | L/D Max: | 38.213 | at alpha= | 6 | deg
Re: | 50000 |  |  | Cd Min: | 0.01954 | at alpha= | -1 | deg
Mach: | 0 |  |  | Cl=0 at alpha= | -2.1887 | deg
|  |  |  | @ Cl=0.1, Cd= | 0.019693
|  |  |  | @ Cl=0.4, Cd= | 0.020213
|  |  |  | @ Cl=0.6, Cd= | 0.021167
alpha (deg) | Cl | Cd | Cm | Cl/Cd
-18.5 | -0.643 | 0.30114 | 0.001 | -2.135
-18 | -0.661 | 0.2891 | 0 | -2.285
-17.5 | -0.677 | 0.2713 | 0 | -2.497
-17 | -0.693 | 0.25588 | 0 | -2.709
-16.5 | -0.708 | 0.23985 | -0.001 | -2.95
-16 | -0.721 | 0.21392 | -0.001 | -3.369
-15.5 | -0.732 | 0.20736 | -0.002 | -3.529
-15 | -0.741 | 0.18986 | -0.002 | -3.902
-14.5 | -0.747 | 0.17647 | -0.002 | -4.235
-14 | -0.751 | 0.171 | -0.003 | -4.394
-13.5 | -0.753 | 0.15463 | -0.003 | -4.866
-13 | -0.75 | 0.14209 | -0.004 | -5.281
-12.5 | -0.745 | 0.13563 | -0.004 | -5.492
-12 | -0.736 | 0.1239 | -0.004 | -5.939
-11.5 | -0.723 | 0.1138 | -0.005 | -6.354
-11 | -0.707 | 0.10671 | -0.005 | -6.623
-10.5 | -0.687 | 0.09892 | -0.006 | -6.943
-10 | -0.663 | 0.09164 | -0.006 | -7.236
-9.5 | -0.636 | 0.08733 | -0.007 | -7.283
-9 | -0.606 | 0.081 | -0.007 | -7.476
-8.5 | -0.571 | 0.07365 | -0.008 | -7.746
-8 | -0.532 | 0.06929 | -0.008 | -7.681
-7.5 | -0.492 | 0.06534 | -0.009 | -7.533
-7 | -0.451 | 0.05995 | -0.009 | -7.519
-6.5 | -0.408 | 0.05656 | -0.01 | -7.213
-6 | -0.364 | 0.05314 | -0.01 | -6.849
-5.5 | -0.319 | 0.05017 | -0.011 | -6.353
-5 | -0.273 | 0.04745 | -0.012 | -5.748
-4.5 | -0.226 | 0.04487 | -0.012 | -5.038
-4 | -0.178 | 0.04284 | -0.013 | -4.166
-3.5 | -0.13 | 0.04106 | -0.014 | -3.175
-3 | -0.082 | 0.03946 | -0.015 | -2.073
-2.5 | -0.033 | 0.03808 | -0.016 | -0.86
-2 | 0.02 | 0.01988 | -0.032 | 1.023
-1.5 | 0.081 | 0.01977 | -0.033 | 4.089
-1 | 0.138 | 0.01954 | -0.033 | 7.045
-0.5 | 0.197 | 0.01955 | -0.034 | 10.084
0 | 0.255 | 0.01981 | -0.036 | 12.88
0.5 | 0.313 | 0.01995 | -0.037 | 15.687
1 | 0.371 | 0.02011 | -0.038 | 18.469
1.5 | 0.43 | 0.02032 | -0.039 | 21.147
2 | 0.488 | 0.02058 | -0.04 | 23.711
2.5 | 0.546 | 0.02086 | -0.041 | 26.169
3 | 0.604 | 0.02119 | -0.042 | 28.501
3.5 | 0.662 | 0.02158 | -0.044 | 30.673
4 | 0.721 | 0.02201 | -0.045 | 32.751
4.5 | 0.779 | 0.0225 | -0.046 | 34.634
5 | 0.838 | 0.02307 | -0.048 | 36.303
5.5 | 0.897 | 0.02386 | -0.049 | 37.583
6 | 0.953 | 0.02495 | -0.05 | 38.213
6.5 | 1.01 | 0.02831 | -0.052 | 35.656
7 | 1.06 | 0.02936 | -0.053 | 36.102
7.5 | 1.108 | 0.03047 | -0.054 | 36.366
8 | 0.963 | 0.05974 | -0.029 | 16.115
8.5 | 0.998 | 0.06415 | -0.027 | 15.558
9 | 1.033 | 0.06765 | -0.029 | 15.264
9.5 | 1.061 | 0.07269 | -0.028 | 14.596
10 | 1.086 | 0.07839 | -0.026 | 13.852
10.5 | 1.107 | 0.08419 | -0.025 | 13.153
11 | 1.126 | 0.08957 | -0.024 | 12.571
11.5 | 1.141 | 0.09605 | -0.024 | 11.878
12 | 1.152 | 0.10503 | -0.024 | 10.966
12.5 | 1.159 | 0.11413 | -0.024 | 10.151
13 | 1.161 | 0.11998 | -0.024 | 9.679
13.5 | 1.16 | 0.12939 | -0.024 | 8.966
14 | 1.155 | 0.13733 | -0.024 | 8.41
14.5 | 1.143 | 0.14913 | -0.024 | 7.666
15 | 1.126 | 0.16237 | -0.024 | 6.934
15.5 | 1.105 | 0.16819 | -0.024 | 6.569
16 | 1.081 | 0.18662 | -0.024 | 5.792
16.5 | 1.054 | 0.20063 | -0.023 | 5.254
17 | 1.025 | 0.21203 | -0.024 | 4.836
17.5 | 0.995 | 0.22558 | -0.023 | 4.411
18 | 0.963 | 0.24025 | -0.023 | 4.009

## 2. Re 50k Mach 0.00 (2)
BIGFOIL.COM POLAR EXPORT
NACA67-415 a=0.2
NACA67-415 a=0.2 |  |  |  | Cl Max: | 1.113 | at alpha= | 12.5 | deg
XFOIL ncrit=9 |  |  |  | L/D Max: | 26.514 | at alpha= | 9.5 | deg
Re: | 50000 |  |  | Cd Min: | 0.19482 | at alpha= | 17.5 | deg
Mach: | 0 |  |  | Cl=0 at alpha= | 0.67797 | deg
|  |  |  | @ Cl=0.1, Cd= | 0.053241
|  |  |  | @ Cl=0.4, Cd= | 0.061522
|  |  |  | @ Cl=0.6, Cd= | 0.06613
alpha (deg) | Cl | Cd | Cm | Cl/Cd
-10 | -0.498 | 0.12581 | -0.0206 | -3.9583
-9.5 | -0.4892 | 0.11983 | -0.0162 | -4.0825
-9 | -0.5 | 0.11488 | -0.0114 | -4.3524
-8.5 | -0.4832 | 0.1094 | -0.0059 | -4.4168
-8 | -0.4749 | 0.1054 | 0.0015 | -4.5057
-7.5 | -0.425 | 0.10213 | 0.0094 | -4.1614
-7 | -0.3488 | 0.09801 | 0.0116 | -3.5588
-6 | -0.4619 | 0.08464 | 0.0207 | -5.4572
-5.5 | -0.6115 | 0.07552 | 0.031 | -8.0972
-5 | -0.7474 | 0.06419 | 0.0387 | -11.6436
-4.5 | -0.693 | 0.05242 | 0.0219 | -13.2201
-4 | -0.6552 | 0.04724 | 0.0253 | -13.8696
-3.5 | -0.616 | 0.04335 | 0.0283 | -14.2099
-3 | -0.573 | 0.04043 | 0.0306 | -14.1726
-2 | -0.1063 | 0.04189 | -0.022 | -2.5376
-1.5 | -0.0849 | 0.0422 | -0.0179 | -2.0118
-1 | -0.0642 | 0.04261 | -0.0139 | -1.5067
-0.5 | -0.0441 | 0.04313 | -0.0099 | -1.0225
0 | -0.0248 | 0.04376 | -0.0059 | -0.56673
0.5 | -0.0063 | 0.04451 | -0.002 | -0.14154
1 | 0.0114 | 0.04538 | 0.0018 | 0.25121
1.5 | 0.0281 | 0.04636 | 0.0056 | 0.60613
2 | 0.0438 | 0.04747 | 0.0093 | 0.92269
2.5 | 0.0585 | 0.04871 | 0.0129 | 1.201
3 | 0.0721 | 0.05008 | 0.0164 | 1.4397
3.5 | 0.0847 | 0.05158 | 0.0198 | 1.6421
4 | 0.1011 | 0.05336 | 0.022 | 1.8947
4.5 | 0.3144 | 0.05947 | -0.0103 | 5.2867
5 | 0.3719 | 0.06087 | -0.0125 | 6.1097
5.5 | 0.4318 | 0.06226 | -0.0146 | 6.9354
6 | 0.4643 | 0.06337 | -0.0126 | 7.3268
6.5 | 0.4983 | 0.0645 | -0.0107 | 7.7256
7 | 0.5356 | 0.06553 | -0.009 | 8.1734
7.5 | 0.5749 | 0.06626 | -0.0069 | 8.6764
8 | 0.6253 | 0.066 | -0.005 | 9.4742
8.5 | 0.6826 | 0.06447 | -0.0023 | 10.5879
9 | 0.8535 | 0.04956 | -0.0016 | 17.2215
9.5 | 0.9842 | 0.03712 | 0.0031 | 26.514
10 | 0.9579 | 0.03907 | 0.0166 | 24.5175
10.5 | 0.9604 | 0.04223 | 0.0246 | 22.7421
11 | 1.036 | 0.04625 | 0.0228 | 22.4
11.5 | 1.0787 | 0.0509 | 0.0246 | 21.1925
12 | 1.0919 | 0.05589 | 0.0297 | 19.5366
12.5 | 1.113 | 0.06212 | 0.0329 | 17.9169
13 | 1.0705 | 0.06716 | 0.0427 | 15.9395
13.5 | 1.0241 | 0.07387 | 0.0498 | 13.8635
14 | 0.9682 | 0.08246 | 0.0543 | 11.7415
14.5 | 0.9149 | 0.09335 | 0.0549 | 9.8007
15 | 0.5947 | 0.16099 | 0.0117 | 3.694
15.5 | 0.6187 | 0.17025 | 0.0101 | 3.6341
16 | 0.6393 | 0.17885 | 0.0086 | 3.5745
16.5 | 0.6309 | 0.18256 | 0.006 | 3.4559
17 | 0.6358 | 0.18852 | 0.0033 | 3.3726
17.5 | 0.6471 | 0.19482 | 0.0009 | 3.3215

## 3. Re 50k Mach 0.10 (1)
BIGFOIL.COM POLAR EXPORT
NACA67-415 a=0.2
NACA67-415 a=0.2 |  |  |  | Cl Max: | 1.152 | at alpha= | 12.5 | deg
JavaFoil+Calcfoil stall+Eppler ext transition |  |  |  | L/D Max: | 38.175 | at alpha= | 6 | deg
Re: | 50000 |  |  | Cd Min: | 0.01958 | at alpha= | -0.5 | deg
Mach: | 0.1 |  |  | Cl=0 at alpha= | -2.1887 | deg
|  |  |  | @ Cl=0.1, Cd= | 0.019737
|  |  |  | @ Cl=0.4, Cd= | 0.020256
|  |  |  | @ Cl=0.6, Cd= | 0.021228
alpha (deg) | Cl | Cd | Cm | Cl/Cd
-18 | -0.615 | 0.31049 | 0 | -1.98
-17.5 | -0.635 | 0.28369 | 0 | -2.238
-17 | -0.654 | 0.27191 | 0 | -2.406
-16.5 | -0.672 | 0.25135 | -0.001 | -2.674
-16 | -0.688 | 0.23114 | -0.001 | -2.978
-15.5 | -0.703 | 0.21374 | -0.002 | -3.289
-15 | -0.716 | 0.20189 | -0.002 | -3.544
-14.5 | -0.726 | 0.17678 | -0.002 | -4.105
-14 | -0.733 | 0.16808 | -0.003 | -4.359
-13.5 | -0.737 | 0.15592 | -0.003 | -4.726
-13 | -0.738 | 0.1447 | -0.004 | -5.097
-12.5 | -0.735 | 0.13573 | -0.004 | -5.413
-12 | -0.728 | 0.12662 | -0.004 | -5.749
-11.5 | -0.717 | 0.11774 | -0.005 | -6.093
-11 | -0.703 | 0.1065 | -0.005 | -6.598
-10.5 | -0.684 | 0.10146 | -0.006 | -6.744
-10 | -0.662 | 0.09361 | -0.006 | -7.07
-9.5 | -0.636 | 0.08701 | -0.007 | -7.306
-9 | -0.606 | 0.08147 | -0.007 | -7.439
-8.5 | -0.571 | 0.07491 | -0.008 | -7.627
-8 | -0.533 | 0.06915 | -0.008 | -7.713
-7.5 | -0.494 | 0.06519 | -0.009 | -7.571
-7 | -0.452 | 0.06048 | -0.009 | -7.478
-6.5 | -0.409 | 0.05645 | -0.01 | -7.253
-6 | -0.365 | 0.0531 | -0.01 | -6.88
-5.5 | -0.32 | 0.05044 | -0.011 | -6.346
-5 | -0.274 | 0.04768 | -0.012 | -5.746
-4.5 | -0.227 | 0.04487 | -0.012 | -5.06
-4 | -0.179 | 0.04291 | -0.013 | -4.179
-3.5 | -0.131 | 0.04117 | -0.014 | -3.182
-3 | -0.082 | 0.03954 | -0.015 | -2.079
-2.5 | -0.033 | 0.03815 | -0.016 | -0.862
-2 | 0.02 | 0.01993 | -0.032 | 1.025
-1.5 | 0.081 | 0.01981 | -0.033 | 4.1
-1 | 0.138 | 0.01959 | -0.033 | 7.063
-0.5 | 0.198 | 0.01958 | -0.035 | 10.123
0 | 0.256 | 0.01986 | -0.036 | 12.911
0.5 | 0.314 | 0.02 | -0.037 | 15.724
1 | 0.373 | 0.02016 | -0.038 | 18.512
1.5 | 0.432 | 0.02037 | -0.039 | 21.192
2 | 0.49 | 0.02063 | -0.04 | 23.77
2.5 | 0.549 | 0.02092 | -0.041 | 26.23
3 | 0.607 | 0.02127 | -0.043 | 28.531
3.5 | 0.665 | 0.02168 | -0.044 | 30.677
4 | 0.725 | 0.02209 | -0.045 | 32.796
4.5 | 0.783 | 0.02257 | -0.046 | 34.695
5 | 0.842 | 0.02321 | -0.048 | 36.284
5.5 | 0.901 | 0.024 | -0.049 | 37.548
6 | 0.958 | 0.02508 | -0.051 | 38.175
6.5 | 1.014 | 0.02846 | -0.052 | 35.62
7 | 1.064 | 0.02958 | -0.053 | 35.978
7.5 | 1.112 | 0.03066 | -0.054 | 36.277
8 | 0.966 | 0.06009 | -0.028 | 16.076
8.5 | 1.002 | 0.06452 | -0.028 | 15.527
9 | 1.035 | 0.0678 | -0.028 | 15.265
9.5 | 1.063 | 0.07336 | -0.028 | 14.494
10 | 1.087 | 0.07906 | -0.026 | 13.752
10.5 | 1.108 | 0.08394 | -0.024 | 13.196
11 | 1.125 | 0.09141 | -0.024 | 12.31
11.5 | 1.139 | 0.09846 | -0.024 | 11.563
12 | 1.147 | 0.10808 | -0.024 | 10.617
12.5 | 1.152 | 0.11337 | -0.024 | 10.162
13 | 1.152 | 0.12282 | -0.024 | 9.381
13.5 | 1.148 | 0.13096 | -0.024 | 8.766
14 | 1.14 | 0.14497 | -0.024 | 7.861
14.5 | 1.124 | 0.15162 | -0.024 | 7.415
15 | 1.103 | 0.16577 | -0.024 | 6.652
15.5 | 1.078 | 0.18182 | -0.024 | 5.926
16 | 1.049 | 0.18914 | -0.024 | 5.546
16.5 | 1.018 | 0.20466 | -0.024 | 4.973
17 | 0.984 | 0.22533 | -0.023 | 4.369
17.5 | 0.95 | 0.23794 | -0.023 | 3.991

## 4. Re 50k Mach 0.10 (2)
BIGFOIL.COM POLAR EXPORT
NACA67-415 a=0.2
NACA67-415 a=0.2 |  |  |  | Cl Max: | 1.1053 | at alpha= | 12.5 | deg
XFOIL ncrit=9 |  |  |  | L/D Max: | 26.1424 | at alpha= | 9.5 | deg
Re: | 50000 |  |  | Cd Min: | 0.1954 | at alpha= | 17.5 | deg
Mach: | 0.1 |  |  | Cl=0 at alpha= | 0.68079 | deg
|  |  |  | @ Cl=0.1, Cd= | 0.053135
|  |  |  | @ Cl=0.4, Cd= | 0.061683
|  |  |  | @ Cl=0.6, Cd= | 0.066012
alpha (deg) | Cl | Cd | Cm | Cl/Cd
-10 | -0.5015 | 0.12678 | -0.0207 | -3.9557
-9.5 | -0.4937 | 0.12081 | -0.0162 | -4.0866
-9 | -0.5056 | 0.11586 | -0.0114 | -4.3639
-8.5 | -0.487 | 0.11029 | -0.0057 | -4.4156
-8 | -0.4799 | 0.10628 | 0.0018 | -4.5154
-7.5 | -0.4285 | 0.10291 | 0.0097 | -4.1638
-6.5 | -0.2884 | 0.09187 | 0.0081 | -3.1392
-6 | -0.4654 | 0.08511 | 0.0207 | -5.4682
-5.5 | -0.6164 | 0.07597 | 0.031 | -8.1137
-5 | -0.7516 | 0.06411 | 0.0368 | -11.7236
-4.5 | -0.696 | 0.05298 | 0.0217 | -13.137
-4 | -0.6587 | 0.04772 | 0.0251 | -13.8034
-3.5 | -0.6197 | 0.04373 | 0.0282 | -14.171
-3 | -0.5771 | 0.04075 | 0.0306 | -14.162
-2 | -0.1072 | 0.04207 | -0.0221 | -2.5481
-1.5 | -0.0856 | 0.04238 | -0.018 | -2.0198
-1 | -0.0647 | 0.0428 | -0.014 | -1.5117
-0.5 | -0.0446 | 0.04332 | -0.01 | -1.0295
0 | -0.0251 | 0.04396 | -0.006 | -0.57097
0.5 | -0.0064 | 0.04472 | -0.0021 | -0.14311
1 | 0.0113 | 0.04559 | 0.0017 | 0.24786
1.5 | 0.0281 | 0.04659 | 0.0055 | 0.60313
2 | 0.0439 | 0.04772 | 0.0092 | 0.91995
2.5 | 0.0587 | 0.04897 | 0.0129 | 1.1987
3 | 0.0725 | 0.05036 | 0.0164 | 1.4396
3.5 | 0.0852 | 0.05187 | 0.0198 | 1.6426
4 | 0.1134 | 0.05428 | 0.0195 | 2.0892
4.5 | 0.3253 | 0.05981 | -0.0117 | 5.4389
5 | 0.3828 | 0.06119 | -0.0138 | 6.2559
5.5 | 0.4264 | 0.06244 | -0.0136 | 6.829
6 | 0.462 | 0.06363 | -0.0121 | 7.2607
6.5 | 0.5014 | 0.06475 | -0.0108 | 7.7436
7 | 0.5425 | 0.06569 | -0.0094 | 8.2585
7.5 | 0.5864 | 0.06622 | -0.0077 | 8.8553
8 | 0.6486 | 0.06527 | -0.0065 | 9.9372
8.5 | 0.6627 | 0.06615 | -0.0006 | 10.0181
9 | 0.7883 | 0.05683 | 0.0014 | 13.8712
9.5 | 0.9806 | 0.03751 | 0.0051 | 26.1424
10 | 0.9559 | 0.0397 | 0.0182 | 24.0781
10.5 | 0.9679 | 0.04289 | 0.025 | 22.567
11 | 1.0355 | 0.04697 | 0.0242 | 22.046
11.5 | 1.0754 | 0.05168 | 0.0264 | 20.8088
12 | 1.0833 | 0.05671 | 0.0321 | 19.1025
12.5 | 1.1053 | 0.06308 | 0.0351 | 17.5222
13 | 1.0606 | 0.06829 | 0.0447 | 15.5308
13.5 | 1.013 | 0.07523 | 0.0514 | 13.4654
14 | 0.9572 | 0.08411 | 0.0552 | 11.3803
15.5 | 0.6173 | 0.1707 | 0.0102 | 3.6163
16 | 0.6386 | 0.17939 | 0.0087 | 3.5598
16.5 | 0.6307 | 0.1831 | 0.006 | 3.4446
17 | 0.6358 | 0.18907 | 0.0033 | 3.3628
17.5 | 0.6473 | 0.1954 | 0.0009 | 3.3127

## 5. Re 50k Mach 0.25 (1)
BIGFOIL.COM POLAR EXPORT
NACA67-415 a=0.2
NACA67-415 a=0.2 |  |  |  | Cl Max: | 1.136 | at alpha= | 7.5 | deg
JavaFoil+Calcfoil stall+Eppler ext transition |  |  |  | L/D Max: | 37.783 | at alpha= | 6 | deg
Re: | 50000 |  |  | Cd Min: | 0.01989 | at alpha= | -0.5 | deg
Mach: | 0.25 |  |  | Cl=0 at alpha= | -2.1667 | deg
|  |  |  | @ Cl=0.1, Cd= | 0.020092
|  |  |  | @ Cl=0.4, Cd= | 0.020544
|  |  |  | @ Cl=0.6, Cd= | 0.021538
alpha (deg) | Cl | Cd | Cm | Cl/Cd
-16.5 | -0.335 | 0.36807 | -0.001 | -0.91
-16 | -0.39 | 0.36122 | -0.001 | -1.081
-15.5 | -0.441 | 0.30614 | -0.001 | -1.44
-15 | -0.487 | 0.27592 | -0.002 | -1.767
-14.5 | -0.53 | 0.241 | -0.002 | -2.198
-14 | -0.567 | 0.20987 | -0.003 | -2.702
-13.5 | -0.599 | 0.19718 | -0.003 | -3.038
-13 | -0.625 | 0.17814 | -0.004 | -3.509
-12.5 | -0.645 | 0.16427 | -0.004 | -3.927
-12 | -0.659 | 0.14497 | -0.004 | -4.543
-11.5 | -0.666 | 0.134 | -0.005 | -4.967
-11 | -0.666 | 0.12294 | -0.005 | -5.416
-10.5 | -0.66 | 0.11068 | -0.006 | -5.961
-10 | -0.647 | 0.1016 | -0.006 | -6.371
-9.5 | -0.629 | 0.09267 | -0.007 | -6.786
-9 | -0.605 | 0.08625 | -0.007 | -7.017
-8.5 | -0.574 | 0.07992 | -0.008 | -7.183
-8 | -0.538 | 0.07399 | -0.008 | -7.275
-7.5 | -0.5 | 0.06755 | -0.009 | -7.4
-7 | -0.459 | 0.06246 | -0.009 | -7.356
-6.5 | -0.417 | 0.05795 | -0.01 | -7.196
-6 | -0.373 | 0.05426 | -0.01 | -6.871
-5.5 | -0.327 | 0.05119 | -0.011 | -6.392
-5 | -0.28 | 0.04828 | -0.012 | -5.807
-4.5 | -0.233 | 0.04552 | -0.013 | -5.109
-4 | -0.184 | 0.04347 | -0.014 | -4.229
-3.5 | -0.134 | 0.04151 | -0.014 | -3.238
-3 | -0.084 | 0.03989 | -0.016 | -2.114
-2.5 | -0.034 | 0.03848 | -0.017 | -0.878
-2 | 0.017 | 0.037 | -0.018 | 0.467
-1.5 | 0.083 | 0.02013 | -0.034 | 4.143
-1 | 0.146 | 0.01999 | -0.035 | 7.304
-0.5 | 0.203 | 0.01989 | -0.036 | 10.231
0 | 0.263 | 0.02016 | -0.037 | 13.062
0.5 | 0.323 | 0.02032 | -0.038 | 15.896
1 | 0.383 | 0.02048 | -0.039 | 18.716
1.5 | 0.444 | 0.02071 | -0.04 | 21.414
2 | 0.504 | 0.021 | -0.041 | 23.985
2.5 | 0.563 | 0.02131 | -0.043 | 26.447
3 | 0.623 | 0.02168 | -0.044 | 28.746
3.5 | 0.683 | 0.02209 | -0.045 | 30.937
4 | 0.744 | 0.02258 | -0.046 | 32.977
4.5 | 0.804 | 0.02315 | -0.048 | 34.745
5 | 0.866 | 0.02385 | -0.049 | 36.294
5.5 | 0.925 | 0.02481 | -0.051 | 37.304
6 | 0.982 | 0.02598 | -0.052 | 37.783
6.5 | 1.038 | 0.02952 | -0.053 | 35.159
7 | 1.088 | 0.03073 | -0.054 | 35.408
7.5 | 1.136 | 0.03202 | -0.056 | 35.46
8 | 0.984 | 0.06147 | -0.028 | 16.012
8.5 | 1.02 | 0.06567 | -0.029 | 15.533
9 | 1.049 | 0.07067 | -0.027 | 14.837
9.5 | 1.072 | 0.07613 | -0.027 | 14.086
10 | 1.091 | 0.08251 | -0.025 | 13.222
10.5 | 1.104 | 0.08845 | -0.024 | 12.479
11 | 1.111 | 0.09685 | -0.024 | 11.471
11.5 | 1.112 | 0.10541 | -0.024 | 10.545
12 | 1.105 | 0.11618 | -0.023 | 9.51
12.5 | 1.091 | 0.12463 | -0.024 | 8.754

## 6. Re 50k Mach 0.25 (2)
BIGFOIL.COM POLAR EXPORT
NACA67-415 a=0.2
NACA67-415 a=0.2 |  |  |  | Cl Max: | 1.0419 | at alpha= | 12 | deg
XFOIL ncrit=9 |  |  |  | L/D Max: | 24.4065 | at alpha= | 9 | deg
Re: | 50000 |  |  | Cd Min: | 0.19213 | at alpha= | 17 | deg
Mach: | 0.25 |  |  | Cl=0 at alpha= | 0.70652 | deg
|  |  |  | @ Cl=0.1, Cd= | 0.054155
|  |  |  | @ Cl=0.4, Cd= | 0.062347
|  |  |  | @ Cl=0.6, Cd= | 0.067522
alpha (deg) | Cl | Cd | Cm | Cl/Cd
-10 | -0.4608 | 0.1287 | -0.0199 | -3.5804
-9.5 | -0.4591 | 0.12298 | -0.0162 | -3.7331
-9 | -0.4651 | 0.11806 | -0.0117 | -3.9395
-8.5 | -0.4593 | 0.11295 | -0.0064 | -4.0664
-8 | -0.4618 | 0.10951 | 0.0015 | -4.217
-7.5 | -0.3932 | 0.10415 | 0.0063 | -3.7753
-7 | -0.3316 | 0.09951 | 0.0082 | -3.3323
-6 | -0.4915 | 0.08608 | 0.0181 | -5.7098
-5.5 | -0.6417 | 0.07674 | 0.027 | -8.362
-5 | -0.7464 | 0.06298 | 0.0184 | -11.8514
-4.5 | -0.711 | 0.05599 | 0.0206 | -12.6987
-4 | -0.6767 | 0.05033 | 0.0243 | -13.4453
-3.5 | -0.6397 | 0.04587 | 0.0277 | -13.9459
-3 | -0.5988 | 0.04257 | 0.0306 | -14.0662
-2.5 | -0.5508 | 0.03986 | 0.0326 | -13.8184
-2 | -0.1127 | 0.04301 | -0.0231 | -2.6203
-1.5 | -0.0897 | 0.04336 | -0.0188 | -2.0687
-1 | -0.068 | 0.04381 | -0.0147 | -1.5522
-0.5 | -0.0471 | 0.04437 | -0.0106 | -1.0615
0 | -0.0269 | 0.04505 | -0.0065 | -0.59711
0.5 | -0.0076 | 0.04586 | -0.0026 | -0.16572
1 | 0.0108 | 0.04679 | 0.0013 | 0.23082
1.5 | 0.0282 | 0.04786 | 0.0052 | 0.58922
2 | 0.0446 | 0.04906 | 0.0089 | 0.90909
2.5 | 0.0601 | 0.0504 | 0.0125 | 1.1925
3 | 0.0744 | 0.05188 | 0.016 | 1.4341
3.5 | 0.0878 | 0.05349 | 0.0194 | 1.6414
4 | 0.1815 | 0.0586 | 0.0057 | 3.0973
4.5 | 0.3454 | 0.06095 | -0.0137 | 5.6669
5 | 0.4056 | 0.06249 | -0.0159 | 6.4906
5.5 | 0.4381 | 0.06371 | -0.0139 | 6.8765
6 | 0.4763 | 0.065 | -0.0125 | 7.3277
6.5 | 0.5165 | 0.06619 | -0.0111 | 7.8033
7 | 0.558 | 0.06719 | -0.0094 | 8.3048
7.5 | 0.606 | 0.06757 | -0.0075 | 8.9685
8 | 0.6319 | 0.06836 | -0.003 | 9.2437
8.5 | 0.6754 | 0.0677 | 0.0012 | 9.9764
9 | 0.9726 | 0.03985 | 0.0015 | 24.4065
9.5 | 0.9611 | 0.0403 | 0.0148 | 23.8486
10 | 0.9539 | 0.04314 | 0.0249 | 22.1117
10.5 | 0.9824 | 0.04659 | 0.0297 | 21.0861
11 | 1.0263 | 0.05096 | 0.0322 | 20.1393
11.5 | 1.0351 | 0.05578 | 0.0379 | 18.5568
12 | 1.0419 | 0.06142 | 0.043 | 16.9635
12.5 | 0.9955 | 0.06747 | 0.0512 | 14.7547
13 | 0.9429 | 0.07547 | 0.0562 | 12.4937
13.5 | 0.8833 | 0.08607 | 0.0575 | 10.2626
14 | 0.8246 | 0.09972 | 0.0544 | 8.2692
15 | 0.6478 | 0.15262 | 0.0242 | 4.2445
15.5 | 0.612 | 0.1732 | 0.0108 | 3.5335
16 | 0.6368 | 0.18247 | 0.0092 | 3.4899
16.5 | 0.63 | 0.18601 | 0.0064 | 3.3869
17 | 0.6366 | 0.19213 | 0.0035 | 3.3134

## 7. Re 50k Mach 0.50 (1)
BIGFOIL.COM POLAR EXPORT
NACA67-415 a=0.2
NACA67-415 a=0.2 |  |  |  | Cl Max: | 1.212 | at alpha= | 20 | deg
JavaFoil+Calcfoil stall+Eppler ext transition |  |  |  | L/D Max: | 35.519 | at alpha= | 5.5 | deg
Re: | 50000 |  |  | Cd Min: | 0.02123 | at alpha= | -0.5 | deg
Mach: | 0.5 |  |  | Cl=0 at alpha= | -2.1667 | deg
|  |  |  | @ Cl=0.1, Cd= | 0.021421
|  |  |  | @ Cl=0.4, Cd= | 0.0219
|  |  |  | @ Cl=0.6, Cd= | 0.022892
alpha (deg) | Cl | Cd | Cm | Cl/Cd
-20 | -0.989 | 0.45828 | 0.003 | -2.158
-19.5 | -0.962 | 0.45109 | 0.002 | -2.133
-19 | -0.935 | 0.39871 | 0.002 | -2.345
-18.5 | -0.906 | 0.39605 | 0.001 | -2.287
-18 | -0.879 | 0.3856 | 0 | -2.278
-17.5 | -0.852 | 0.37161 | 0 | -2.291
-17 | -0.824 | 0.37347 | -0.001 | -2.207
-16.5 | -0.797 | 0.36643 | -0.001 | -2.176
-16 | -0.77 | 0.36379 | -0.002 | -2.117
-15.5 | -0.741 | 0.34443 | -0.002 | -2.151
-15 | -0.713 | 0.31815 | -0.003 | -2.242
-14.5 | -0.686 | 0.32598 | -0.003 | -2.105
-14 | -0.659 | 0.32091 | -0.004 | -2.053
-13.5 | -0.631 | 0.31638 | -0.004 | -1.995
-13 | -0.604 | 0.31193 | -0.005 | -1.936
-12.5 | -0.576 | 0.31822 | -0.005 | -1.81
-12 | -0.547 | 0.28224 | -0.006 | -1.939
-11.5 | -0.52 | 0.27918 | -0.006 | -1.861
-11 | -0.492 | 0.25557 | -0.007 | -1.925
-10.5 | -0.464 | 0.25167 | -0.007 | -1.845
-10 | -0.437 | 0.24912 | -0.008 | -1.753
-9.5 | -0.408 | 0.23356 | -0.008 | -1.748
-9 | -0.381 | 0.3795 | -0.008 | -1.003
-8.5 | -0.353 | 0.20017 | -0.008 | -1.762
-8 | -0.325 | 0.22257 | -0.009 | -1.46
-7.5 | -0.385 | 0.12791 | -0.009 | -3.007
-7 | -0.436 | 0.08978 | -0.01 | -4.859
-6.5 | -0.422 | 0.07224 | -0.011 | -5.845
-6 | -0.391 | 0.06488 | -0.011 | -6.024
-5.5 | -0.35 | 0.05759 | -0.012 | -6.085
-5 | -0.304 | 0.0528 | -0.013 | -5.767
-4.5 | -0.255 | 0.04908 | -0.014 | -5.193
-4 | -0.203 | 0.04592 | -0.015 | -4.415
-3.5 | -0.149 | 0.0435 | -0.016 | -3.422
-3 | -0.094 | 0.04156 | -0.017 | -2.254
-2.5 | -0.038 | 0.03993 | -0.018 | -0.941
-2 | 0.019 | 0.0387 | -0.019 | 0.496
-1.5 | 0.093 | 0.02143 | -0.038 | 4.332
-1 | 0.163 | 0.02134 | -0.039 | 7.622
-0.5 | 0.227 | 0.02123 | -0.04 | 10.704
0 | 0.294 | 0.02156 | -0.041 | 13.643
0.5 | 0.361 | 0.02176 | -0.042 | 16.57
1 | 0.428 | 0.022 | -0.043 | 19.444
1.5 | 0.495 | 0.0223 | -0.045 | 22.186
2 | 0.562 | 0.02265 | -0.046 | 24.795
2.5 | 0.628 | 0.02307 | -0.047 | 27.236
3 | 0.696 | 0.02357 | -0.049 | 29.52
3.5 | 0.764 | 0.02418 | -0.05 | 31.605
4 | 0.831 | 0.02494 | -0.052 | 33.317
4.5 | 0.898 | 0.02601 | -0.053 | 34.526
5 | 0.963 | 0.02739 | -0.055 | 35.163
5.5 | 1.025 | 0.02886 | -0.056 | 35.519
6 | 1.084 | 0.03313 | -0.058 | 32.72
6.5 | 1.134 | 0.03479 | -0.059 | 32.591
7 | 0.984 | 0.05879 | -0.03 | 16.74
7.5 | 1.014 | 0.06347 | -0.031 | 15.971
8 | 1.026 | 0.07051 | -0.028 | 14.555
8.5 | 1.017 | 0.08236 | -0.024 | 12.349
9 | 0.936 | 0.10365 | -0.023 | 9.031
9.5 | 0.643 | 0.19781 | -0.023 | 3.251
10 | 0.67 | 0.19661 | -0.024 | 3.408
10.5 | 0.698 | 0.22127 | -0.028 | 3.154
11 | 0.725 | 0.23753 | -0.029 | 3.051
11.5 | 0.753 | 0.26607 | -0.033 | 2.829
12 | 0.78 | 0.27718 | -0.034 | 2.813
12.5 | 0.806 | 0.27355 | -0.034 | 2.948
13 | 0.835 | 0.2861 | -0.038 | 2.917
13.5 | 0.862 | 0.30526 | -0.039 | 2.822
14 | 0.888 | 0.33393 | -0.039 | 2.659
14.5 | 0.915 | 0.32788 | -0.04 | 2.79
15 | 0.944 | 0.50529 | -0.044 | 1.867
15.5 | 0.97 | 0.36149 | -0.045 | 2.683
16 | 0.996 | 0.37634 | -0.046 | 2.648
16.5 | 1.023 | 0.3845 | -0.047 | 2.661
17 | 1.052 | 0.39954 | -0.05 | 2.633
17.5 | 1.078 | 0.41646 | -0.05 | 2.588
18 | 1.104 | 0.42081 | -0.051 | 2.624
18.5 | 1.134 | 0.45195 | -0.054 | 2.508
19 | 1.16 | 0.46855 | -0.055 | 2.475
19.5 | 1.186 | 0.46904 | -0.056 | 2.528
20 | 1.212 | 0.47676 | -0.057 | 2.542

## 8. Re 50k Mach 0.50 (2)
BIGFOIL.COM POLAR EXPORT
NACA67-415 a=0.2
NACA67-415 a=0.2 |  |  |  | Cl Max: | 0.8781 | at alpha= | 10 | deg
XFOIL ncrit=9 |  |  |  | L/D Max: | 14.0026 | at alpha= | 10 | deg
Re: | 50000 |  |  | Cd Min: | 0.17263 | at alpha= | 15 | deg
Mach: | 0.5 |  |  | Cl=0 at alpha= | 0.84123 | deg
|  |  |  | @ Cl=0.1, Cd= | 0.057515
|  |  |  | @ Cl=0.4, Cd= | 0.066217
|  |  |  | @ Cl=0.6, Cd= | 0.076434
alpha (deg) | Cl | Cd | Cm | Cl/Cd
-10 | -0.4276 | 0.14098 | -0.0205 | -3.0331
-9.5 | -0.4323 | 0.1358 | -0.0171 | -3.1834
-9 | -0.4249 | 0.13011 | -0.013 | -3.2657
-8 | -0.3977 | 0.11957 | -0.0026 | -3.3261
-7 | -0.3283 | 0.1088 | 0.0041 | -3.0175
-5.5 | -0.6962 | 0.08059 | 0 | -8.6388
-5 | -0.7337 | 0.0739 | 0.0061 | -9.9283
-4.5 | -0.7317 | 0.06689 | 0.0116 | -10.9389
-4 | -0.7274 | 0.06118 | 0.0184 | -11.8895
-3.5 | -0.7047 | 0.05535 | 0.0235 | -12.7317
-3 | -0.6763 | 0.05076 | 0.0287 | -13.3235
-2.5 | -0.6372 | 0.04685 | 0.0328 | -13.6009
-2 | -0.5874 | 0.04376 | 0.0357 | -13.4232
-1 | -0.0846 | 0.04825 | -0.0178 | -1.7534
-0.5 | -0.0599 | 0.04897 | -0.0132 | -1.2232
0 | -0.0366 | 0.04983 | -0.0088 | -0.7345
0.5 | -0.0144 | 0.05086 | -0.0045 | -0.28313
1 | 0.0067 | 0.05204 | -0.0003 | 0.12875
1.5 | 0.0268 | 0.05339 | 0.0036 | 0.50197
2 | 0.0458 | 0.05492 | 0.0075 | 0.83394
2.5 | 0.0639 | 0.0566 | 0.0111 | 1.129
3 | 0.254 | 0.06142 | -0.0174 | 4.1355
3.5 | 0.3141 | 0.06333 | -0.0196 | 4.9597
4 | 0.3622 | 0.065 | -0.0196 | 5.5723
4.5 | 0.415 | 0.0667 | -0.0199 | 6.2219
5 | 0.4474 | 0.06829 | -0.0172 | 6.5515
5.5 | 0.4789 | 0.07004 | -0.0144 | 6.8375
6 | 0.5108 | 0.07193 | -0.0116 | 7.1013
6.5 | 0.5414 | 0.07392 | -0.0084 | 7.3241
7 | 0.5719 | 0.07583 | -0.0049 | 7.5419
7.5 | 0.6184 | 0.07683 | -0.0016 | 8.0489
8 | 0.6317 | 0.07903 | 0.0041 | 7.9932
8.5 | 0.6687 | 0.07946 | 0.0099 | 8.4156
9 | 0.7254 | 0.07613 | 0.0188 | 9.5284
10 | 0.8781 | 0.06271 | 0.0453 | 14.0026
10.5 | 0.8366 | 0.07052 | 0.0505 | 11.8633
11 | 0.7939 | 0.07965 | 0.0532 | 9.9674
11.5 | 0.718 | 0.09484 | 0.0498 | 7.5706
12 | 0.6666 | 0.10953 | 0.0449 | 6.086
12.5 | 0.6516 | 0.1193 | 0.0433 | 5.4619
13 | 0.6309 | 0.13073 | 0.0393 | 4.826
13.5 | 0.6237 | 0.14089 | 0.0359 | 4.4269
14 | 0.6328 | 0.1495 | 0.034 | 4.2328
14.5 | 0.6192 | 0.16085 | 0.0279 | 3.8495
15 | 0.6327 | 0.17263 | 0.0236 | 3.6651

## 9. Re 100k Mach 0.00 (1)
BIGFOIL.COM POLAR EXPORT
NACA67-415 a=0.2
NACA67-415 a=0.2 |  |  |  | Cl Max: | 1.273 | at alpha= | 9.5 | deg
JavaFoil+Calcfoil stall+Eppler ext transition |  |  |  | L/D Max: | 50.781 | at alpha= | 5.5 | deg
Re: | 100000 |  |  | Cd Min: | 0.01419 | at alpha= | -1 | deg
Mach: | 0 |  |  | Cl=0 at alpha= | -2.1667 | deg
|  |  |  | @ Cl=0.1, Cd= | 0.015183
|  |  |  | @ Cl=0.4, Cd= | 0.014781
|  |  |  | @ Cl=0.6, Cd= | 0.015508
alpha (deg) | Cl | Cd | Cm | Cl/Cd
-18.5 | -0.643 | 0.26243 | 0.001 | -2.452
-18 | -0.661 | 0.24896 | 0 | -2.655
-17.5 | -0.678 | 0.22268 | 0 | -3.043
-17 | -0.693 | 0.21465 | 0 | -3.231
-16.5 | -0.708 | 0.20267 | -0.001 | -3.493
-16 | -0.721 | 0.17957 | -0.001 | -4.015
-15.5 | -0.732 | 0.17468 | -0.002 | -4.191
-15 | -0.741 | 0.16147 | -0.002 | -4.59
-14.5 | -0.748 | 0.15041 | -0.002 | -4.97
-14 | -0.751 | 0.13995 | -0.003 | -5.369
-13.5 | -0.753 | 0.13091 | -0.003 | -5.749
-13 | -0.75 | 0.12317 | -0.004 | -6.092
-12.5 | -0.745 | 0.11699 | -0.004 | -6.368
-12 | -0.736 | 0.10792 | -0.004 | -6.819
-11.5 | -0.723 | 0.09963 | -0.005 | -7.258
-11 | -0.707 | 0.09349 | -0.005 | -7.56
-10.5 | -0.687 | 0.08659 | -0.006 | -7.932
-10 | -0.663 | 0.0808 | -0.006 | -8.208
-9.5 | -0.636 | 0.07634 | -0.007 | -8.331
-9 | -0.606 | 0.07132 | -0.007 | -8.492
-8.5 | -0.571 | 0.06595 | -0.008 | -8.653
-8 | -0.532 | 0.06138 | -0.008 | -8.672
-7.5 | -0.492 | 0.05794 | -0.009 | -8.496
-7 | -0.451 | 0.05378 | -0.009 | -8.384
-6.5 | -0.408 | 0.05069 | -0.01 | -8.05
-6 | -0.364 | 0.04763 | -0.01 | -7.642
-5.5 | -0.319 | 0.04517 | -0.011 | -7.06
-5 | -0.273 | 0.04278 | -0.012 | -6.38
-4.5 | -0.226 | 0.04043 | -0.013 | -5.596
-4 | -0.179 | 0.03859 | -0.014 | -4.631
-3.5 | -0.131 | 0.03685 | -0.015 | -3.543
-3 | -0.082 | 0.03536 | -0.016 | -2.317
-2.5 | -0.04 | 0.01604 | -0.031 | -2.491
-2 | 0.02 | 0.01584 | -0.032 | 1.286
-1.5 | 0.081 | 0.01568 | -0.033 | 5.163
-1 | 0.138 | 0.01419 | -0.033 | 9.723
-0.5 | 0.198 | 0.01419 | -0.035 | 13.922
0 | 0.256 | 0.01446 | -0.036 | 17.678
0.5 | 0.314 | 0.01457 | -0.037 | 21.517
1 | 0.372 | 0.0147 | -0.038 | 25.313
1.5 | 0.431 | 0.01487 | -0.039 | 28.962
2 | 0.489 | 0.01505 | -0.04 | 32.483
2.5 | 0.547 | 0.01528 | -0.042 | 35.808
3 | 0.605 | 0.01553 | -0.043 | 38.979
3.5 | 0.664 | 0.01584 | -0.044 | 41.901
4 | 0.724 | 0.0161 | -0.045 | 44.954
4.5 | 0.784 | 0.01646 | -0.047 | 47.607
5 | 0.844 | 0.01696 | -0.048 | 49.751
5.5 | 0.903 | 0.01778 | -0.05 | 50.781
6 | 0.959 | 0.01896 | -0.051 | 50.556
6.5 | 1.012 | 0.02378 | -0.052 | 42.533
7 | 1.062 | 0.02471 | -0.053 | 42.994
7.5 | 1.111 | 0.02572 | -0.055 | 43.205
8 | 1.157 | 0.02685 | -0.056 | 43.099
8.5 | 1.201 | 0.02789 | -0.057 | 43.059
9 | 1.24 | 0.02942 | -0.058 | 42.141
9.5 | 1.273 | 0.03061 | -0.059 | 41.597
10 | 1.088 | 0.07109 | -0.029 | 15.308
10.5 | 1.11 | 0.07661 | -0.028 | 14.488
11 | 1.127 | 0.0818 | -0.026 | 13.779
11.5 | 1.141 | 0.08681 | -0.025 | 13.147
12 | 1.152 | 0.09352 | -0.024 | 12.317
12.5 | 1.159 | 0.10089 | -0.024 | 11.485
13 | 1.162 | 0.10715 | -0.025 | 10.84
13.5 | 1.16 | 0.11379 | -0.025 | 10.197
14 | 1.155 | 0.12223 | -0.025 | 9.451
14.5 | 1.144 | 0.13432 | -0.025 | 8.514

## 10. Re 100k Mach 0.00 (2)
BIGFOIL.COM POLAR EXPORT
NACA67-415 a=0.2
NACA67-415 a=0.2 |  |  |  | Cl Max: | 1.1079 | at alpha= | 14 | deg
XFOIL ncrit=9 |  |  |  | L/D Max: | 44.5915 | at alpha= | 7.5 | deg
Re: | 100000 |  |  | Cd Min: | 0.20651 | at alpha= | 19 | deg
Mach: | 0 |  |  | Cl=0 at alpha= | -1.067 | deg
|  |  |  | @ Cl=0.1, Cd= | 0.040438
|  |  |  | @ Cl=0.4, Cd= | 0.042049
|  |  |  | @ Cl=0.6, Cd= | 0.040802
alpha (deg) | Cl | Cd | Cm | Cl/Cd
-11 | -0.5147 | 0.12575 | -0.0352 | -4.093
-10.5 | -0.4979 | 0.12042 | -0.0305 | -4.1347
-10 | -0.5267 | 0.11386 | -0.0315 | -4.6259
-9.5 | -0.6018 | 0.10647 | -0.034 | -5.6523
-9 | -0.6761 | 0.10294 | -0.0253 | -6.5679
-8.5 | -0.7236 | 0.09619 | -0.0181 | -7.5226
-8 | -0.6934 | 0.0888 | -0.0155 | -7.8086
-7.5 | -0.7592 | 0.08592 | -0.0052 | -8.8361
-7 | -0.7471 | 0.07724 | -0.0017 | -9.6724
-6.5 | -0.7653 | 0.07171 | 0.0052 | -10.6722
-6 | -0.7672 | 0.06681 | 0.0113 | -11.4833
-5.5 | -0.7581 | 0.06148 | 0.0162 | -12.3308
-5 | -0.7437 | 0.05646 | 0.0209 | -13.1722
-4.5 | -0.7306 | 0.05232 | 0.0259 | -13.9641
-4 | -0.6659 | 0.04195 | 0.0308 | -15.8737
-3.5 | -0.6286 | 0.03767 | 0.0336 | -16.687
-3 | -0.5881 | 0.03492 | 0.0362 | -16.8414
-2.5 | -0.5452 | 0.03284 | 0.0382 | -16.6017
-2 | -0.504 | 0.03188 | 0.0403 | -15.8093
-1 | 0.0362 | 0.04001 | -0.0341 | 0.90477
-0.5 | 0.1123 | 0.04052 | -0.0404 | 2.7715
0 | 0.1827 | 0.04104 | -0.0451 | 4.4518
0.5 | 0.2351 | 0.04134 | -0.0463 | 5.687
1 | 0.2921 | 0.04167 | -0.0481 | 7.0098
1.5 | 0.3549 | 0.04193 | -0.0506 | 8.4641
2 | 0.3988 | 0.04205 | -0.0496 | 9.4839
2.5 | 0.4506 | 0.042 | -0.0498 | 10.7286
3 | 0.512 | 0.04164 | -0.0512 | 12.2959
3.5 | 0.5748 | 0.04104 | -0.0526 | 14.0058
4 | 0.6066 | 0.04074 | -0.0488 | 14.8895
4.5 | 0.6665 | 0.03963 | -0.049 | 16.8181
5 | 0.7311 | 0.03805 | -0.0495 | 19.2142
5.5 | 0.7995 | 0.03588 | -0.0501 | 22.2826
6 | 0.8404 | 0.03403 | -0.0458 | 24.6959
6.5 | 0.9505 | 0.02783 | -0.0494 | 34.1538
7 | 1.0115 | 0.0249 | -0.0469 | 40.6225
7.5 | 1.0644 | 0.02387 | -0.0446 | 44.5915
8 | 1.0692 | 0.02455 | -0.0353 | 43.5519
8.5 | 1.0525 | 0.02585 | -0.0232 | 40.7157
9 | 1.0224 | 0.02769 | -0.0097 | 36.9231
9.5 | 0.9813 | 0.03043 | 0.0044 | 32.2478
10 | 0.9521 | 0.03331 | 0.0161 | 28.583
10.5 | 0.9441 | 0.03552 | 0.0248 | 26.5794
11 | 0.9558 | 0.03753 | 0.0307 | 25.4676
11.5 | 0.989 | 0.03966 | 0.0339 | 24.937
12 | 1.0355 | 0.04241 | 0.0351 | 24.4164
12.5 | 1.0657 | 0.04544 | 0.038 | 23.4529
13 | 1.097 | 0.0503 | 0.0401 | 21.8091
13.5 | 1.097 | 0.05498 | 0.0451 | 19.9527
14 | 1.1079 | 0.05994 | 0.0479 | 18.4835
14.5 | 1.098 | 0.06791 | 0.0514 | 16.1685
15 | 1.0618 | 0.07503 | 0.0558 | 14.1517
15.5 | 1.0116 | 0.08259 | 0.0586 | 12.2485
16 | 0.8712 | 0.10235 | 0.0526 | 8.512
16.5 | 0.7927 | 0.12497 | 0.0408 | 6.3431
17.5 | 0.6684 | 0.18511 | 0.0083 | 3.6108
18 | 0.6792 | 0.19283 | 0.0052 | 3.5223
18.5 | 0.6899 | 0.19903 | 0.0019 | 3.4663
19 | 0.6965 | 0.20651 | -0.0022 | 3.3727

## 11. Re 100k Mach 0.10 (1)
BIGFOIL.COM POLAR EXPORT
NACA67-415 a=0.2
NACA67-415 a=0.2 |  |  |  | Cl Max: | 1.276 | at alpha= | 9.5 | deg
JavaFoil+Calcfoil stall+Eppler ext transition |  |  |  | L/D Max: | 50.667 | at alpha= | 5.5 | deg
Re: | 100000 |  |  | Cd Min: | 0.0142 | at alpha= | -0.5 | deg
Mach: | 0.1 |  |  | Cl=0 at alpha= | -2.1667 | deg
|  |  |  | @ Cl=0.1, Cd= | 0.015225
|  |  |  | @ Cl=0.4, Cd= | 0.014815
|  |  |  | @ Cl=0.6, Cd= | 0.015564
alpha (deg) | Cl | Cd | Cm | Cl/Cd
-18 | -0.615 | 0.25455 | 0 | -2.418
-17.5 | -0.635 | 0.24343 | 0 | -2.61
-17 | -0.654 | 0.22317 | 0 | -2.932
-16.5 | -0.672 | 0.2116 | -0.001 | -3.177
-16 | -0.689 | 0.19627 | -0.001 | -3.509
-15.5 | -0.703 | 0.18063 | -0.002 | -3.894
-15 | -0.716 | 0.17258 | -0.002 | -4.148
-14.5 | -0.726 | 0.1515 | -0.002 | -4.792
-14 | -0.733 | 0.14548 | -0.003 | -5.037
-13.5 | -0.737 | 0.13506 | -0.003 | -5.456
-13 | -0.738 | 0.12568 | -0.004 | -5.869
-12.5 | -0.735 | 0.11762 | -0.004 | -6.246
-12 | -0.728 | 0.1079 | -0.004 | -6.747
-11.5 | -0.717 | 0.10203 | -0.005 | -7.032
-11 | -0.703 | 0.09366 | -0.005 | -7.504
-10.5 | -0.684 | 0.08848 | -0.006 | -7.734
-10 | -0.662 | 0.08229 | -0.006 | -8.044
-9.5 | -0.636 | 0.07771 | -0.007 | -8.182
-9 | -0.606 | 0.07163 | -0.007 | -8.463
-8.5 | -0.571 | 0.06684 | -0.008 | -8.549
-8 | -0.534 | 0.06209 | -0.008 | -8.593
-7.5 | -0.494 | 0.05847 | -0.009 | -8.442
-7 | -0.452 | 0.05418 | -0.009 | -8.348
-6.5 | -0.41 | 0.05099 | -0.01 | -8.032
-6 | -0.365 | 0.04789 | -0.01 | -7.631
-5.5 | -0.32 | 0.04538 | -0.011 | -7.056
-5 | -0.274 | 0.04283 | -0.012 | -6.4
-4.5 | -0.227 | 0.04047 | -0.013 | -5.615
-4 | -0.18 | 0.0386 | -0.014 | -4.652
-3.5 | -0.131 | 0.03694 | -0.015 | -3.552
-3 | -0.082 | 0.03542 | -0.016 | -2.324
-2.5 | -0.04 | 0.0161 | -0.031 | -2.494
-2 | 0.02 | 0.01588 | -0.032 | 1.289
-1.5 | 0.081 | 0.01571 | -0.034 | 5.181
-1 | 0.139 | 0.01423 | -0.034 | 9.743
-0.5 | 0.199 | 0.0142 | -0.035 | 13.985
0 | 0.257 | 0.0145 | -0.036 | 17.717
0.5 | 0.315 | 0.01461 | -0.037 | 21.561
1 | 0.374 | 0.01474 | -0.038 | 25.37
1.5 | 0.433 | 0.01491 | -0.039 | 29.023
2 | 0.491 | 0.01511 | -0.041 | 32.534
2.5 | 0.55 | 0.01534 | -0.042 | 35.862
3 | 0.608 | 0.0156 | -0.043 | 39
3.5 | 0.667 | 0.01588 | -0.044 | 41.998
4 | 0.728 | 0.01616 | -0.046 | 45.022
4.5 | 0.788 | 0.01654 | -0.047 | 47.63
5 | 0.848 | 0.01706 | -0.049 | 49.711
5.5 | 0.907 | 0.01791 | -0.05 | 50.667
6 | 0.963 | 0.01908 | -0.051 | 50.458
6.5 | 1.016 | 0.02395 | -0.052 | 42.432
7 | 1.067 | 0.0249 | -0.054 | 42.84
7.5 | 1.115 | 0.02592 | -0.055 | 43.036
8 | 1.161 | 0.02704 | -0.056 | 42.946
8.5 | 1.205 | 0.02818 | -0.057 | 42.749
9 | 1.243 | 0.02968 | -0.058 | 41.88
9.5 | 1.276 | 0.03089 | -0.059 | 41.304
10 | 1.09 | 0.07177 | -0.029 | 15.184
10.5 | 1.11 | 0.07702 | -0.028 | 14.41
11 | 1.126 | 0.08254 | -0.025 | 13.639
11.5 | 1.139 | 0.08884 | -0.025 | 12.82
12 | 1.148 | 0.09578 | -0.025 | 11.982
12.5 | 1.152 | 0.10174 | -0.025 | 11.326
13 | 1.153 | 0.11037 | -0.025 | 10.443
13.5 | 1.148 | 0.11702 | -0.025 | 9.813
14 | 1.14 | 0.12407 | -0.025 | 9.187
14.5 | 1.125 | 0.13411 | -0.025 | 8.385

## 12. Re 100k Mach 0.10 (2)
BIGFOIL.COM POLAR EXPORT
NACA67-415 a=0.2
NACA67-415 a=0.2 |  |  |  | Cl Max: | 1.0904 | at alpha= | 13 | deg
XFOIL ncrit=9 |  |  |  | L/D Max: | 44.4296 | at alpha= | 7.5 | deg
Re: | 100000 |  |  | Cd Min: | 0.16784 | at alpha= | 18 | deg
Mach: | 0.1 |  |  | Cl=0 at alpha= | -1.0765 | deg
|  |  |  | @ Cl=0.1, Cd= | 0.040533
|  |  |  | @ Cl=0.4, Cd= | 0.042168
|  |  |  | @ Cl=0.6, Cd= | 0.16784
alpha (deg) | Cl | Cd | Cm | Cl/Cd
-11 | -0.4998 | 0.1267 | -0.0335 | -3.9448
-10.5 | -0.4941 | 0.12129 | -0.0304 | -4.0737
-10 | -0.5292 | 0.11466 | -0.0323 | -4.6154
-9.5 | -0.6066 | 0.10771 | -0.0342 | -5.6318
-9 | -0.6808 | 0.10443 | -0.0252 | -6.5192
-8.5 | -0.6297 | 0.09432 | -0.0252 | -6.6762
-8 | -0.6857 | 0.08974 | -0.0164 | -7.641
-7.5 | -0.7648 | 0.08768 | -0.0049 | -8.7226
-7 | -0.7421 | 0.07816 | -0.0025 | -9.4946
-6.5 | -0.7621 | 0.0724 | 0.0044 | -10.5262
-6 | -0.7665 | 0.06737 | 0.0106 | -11.3775
-5.5 | -0.7588 | 0.06206 | 0.0158 | -12.2269
-4 | -0.6694 | 0.04259 | 0.0306 | -15.7173
-3.5 | -0.6324 | 0.03808 | 0.0335 | -16.6071
-3 | -0.5921 | 0.03526 | 0.0362 | -16.7924
-2.5 | -0.549 | 0.0331 | 0.0383 | -16.5861
-2 | -0.5073 | 0.03205 | 0.0403 | -15.8284
-1 | 0.042 | 0.04016 | -0.0354 | 1.0458
-0.5 | 0.115 | 0.04063 | -0.041 | 2.8304
0 | 0.1918 | 0.04129 | -0.0469 | 4.6452
0.5 | 0.2372 | 0.04145 | -0.0466 | 5.7226
1 | 0.298 | 0.04181 | -0.0491 | 7.1275
1.5 | 0.3629 | 0.04208 | -0.0519 | 8.624
2 | 0.3988 | 0.04217 | -0.0495 | 9.457
2.5 | 0.4564 | 0.04207 | -0.0505 | 10.8486
3 | 0.5198 | 0.04167 | -0.0522 | 12.4742
3.5 | 0.5573 | 0.04149 | -0.0495 | 13.4322
4 | 0.6123 | 0.04074 | -0.0492 | 15.0295
4.5 | 0.6749 | 0.03954 | -0.0498 | 17.0688
5 | 0.714 | 0.03874 | -0.0465 | 18.4306
5.5 | 0.7747 | 0.03695 | -0.0459 | 20.9662
6 | 0.8508 | 0.03364 | -0.0463 | 25.2913
6.5 | 0.9295 | 0.02906 | -0.0456 | 31.9855
7 | 1.025 | 0.02463 | -0.0477 | 41.6159
7.5 | 1.0672 | 0.02402 | -0.0437 | 44.4296
8 | 1.0658 | 0.02486 | -0.0335 | 42.8721
8.5 | 1.048 | 0.02622 | -0.0212 | 39.9695
9 | 1.0163 | 0.02818 | -0.0075 | 36.0646
9.5 | 0.9756 | 0.03103 | 0.0064 | 31.4405
10 | 0.9486 | 0.03389 | 0.0176 | 27.9906
10.5 | 0.9432 | 0.03605 | 0.026 | 26.1637
11 | 0.9593 | 0.03808 | 0.0315 | 25.1917
11.5 | 0.9903 | 0.04021 | 0.0351 | 24.6282
12 | 1.0359 | 0.04308 | 0.0365 | 24.046
12.5 | 1.0679 | 0.04631 | 0.0392 | 23.0598
13 | 1.0904 | 0.05129 | 0.0423 | 21.2595
13.5 | 1.085 | 0.0562 | 0.0476 | 19.306
14 | 1.0866 | 0.0612 | 0.0512 | 17.7549
14.5 | 1.0756 | 0.06821 | 0.0544 | 15.7689
15 | 1.0379 | 0.07574 | 0.0581 | 13.7035
15.5 | 0.9576 | 0.08623 | 0.0592 | 11.1052
16 | 0.8428 | 0.1077 | 0.0503 | 7.8254
16.5 | 0.7844 | 0.12776 | 0.04 | 6.1396
17 | 0.4719 | 0.15709 | 0.0193 | 3.004
17.5 | 0.4972 | 0.16442 | 0.0183 | 3.024
18 | 0.4866 | 0.16784 | 0.014 | 2.8992

## 13. Re 100k Mach 0.25 (1)
BIGFOIL.COM POLAR EXPORT
NACA67-415 a=0.2
NACA67-415 a=0.2 |  |  |  | Cl Max: | 1.225 | at alpha= | 8.5 | deg
JavaFoil+Calcfoil stall+Eppler ext transition |  |  |  | L/D Max: | 49.845 | at alpha= | 5.5 | deg
Re: | 100000 |  |  | Cd Min: | 0.01445 | at alpha= | -0.5 | deg
Mach: | 0.25 |  |  | Cl=0 at alpha= | -2.1694 | deg
|  |  |  | @ Cl=0.1, Cd= | 0.015906
|  |  |  | @ Cl=0.4, Cd= | 0.015013
|  |  |  | @ Cl=0.6, Cd= | 0.015779
alpha (deg) | Cl | Cd | Cm | Cl/Cd
-16.5 | -0.335 | 0.30059 | -0.001 | -1.115
-16 | -0.391 | 0.27103 | -0.001 | -1.441
-15.5 | -0.441 | 0.2471 | -0.001 | -1.785
-15 | -0.488 | 0.22824 | -0.002 | -2.138
-14.5 | -0.53 | 0.19636 | -0.002 | -2.7
-14 | -0.567 | 0.1794 | -0.003 | -3.163
-13.5 | -0.599 | 0.15837 | -0.003 | -3.784
-13 | -0.625 | 0.15452 | -0.004 | -4.047
-12.5 | -0.645 | 0.13233 | -0.004 | -4.876
-12 | -0.659 | 0.12233 | -0.004 | -5.385
-11.5 | -0.666 | 0.11356 | -0.005 | -5.861
-11 | -0.666 | 0.1057 | -0.005 | -6.3
-10.5 | -0.66 | 0.09444 | -0.006 | -6.986
-10 | -0.647 | 0.08833 | -0.006 | -7.33
-9.5 | -0.629 | 0.08112 | -0.007 | -7.753
-9 | -0.605 | 0.07508 | -0.007 | -8.062
-8.5 | -0.574 | 0.07009 | -0.008 | -8.191
-8 | -0.538 | 0.06469 | -0.008 | -8.322
-7.5 | -0.5 | 0.0603 | -0.009 | -8.292
-7 | -0.46 | 0.05542 | -0.009 | -8.292
-6.5 | -0.417 | 0.05199 | -0.01 | -8.022
-6 | -0.373 | 0.04867 | -0.011 | -7.662
-5.5 | -0.327 | 0.046 | -0.011 | -7.115
-5 | -0.281 | 0.04352 | -0.012 | -6.446
-4.5 | -0.233 | 0.0409 | -0.013 | -5.691
-4 | -0.184 | 0.03903 | -0.014 | -4.715
-3.5 | -0.135 | 0.03727 | -0.015 | -3.611
-3 | -0.084 | 0.03571 | -0.016 | -2.365
-2.5 | -0.041 | 0.01634 | -0.032 | -2.522
-2 | 0.021 | 0.01613 | -0.033 | 1.302
-1.5 | 0.084 | 0.01595 | -0.034 | 5.237
-1 | 0.146 | 0.01578 | -0.036 | 9.268
-0.5 | 0.204 | 0.01445 | -0.036 | 14.105
0 | 0.264 | 0.01471 | -0.037 | 17.935
0.5 | 0.324 | 0.01484 | -0.038 | 21.809
1 | 0.384 | 0.01497 | -0.039 | 25.657
1.5 | 0.444 | 0.01513 | -0.04 | 29.367
2 | 0.505 | 0.01536 | -0.042 | 32.857
2.5 | 0.565 | 0.01561 | -0.043 | 36.175
3 | 0.625 | 0.0159 | -0.044 | 39.295
3.5 | 0.686 | 0.01619 | -0.045 | 42.358
4 | 0.748 | 0.01652 | -0.047 | 45.267
4.5 | 0.809 | 0.01696 | -0.048 | 47.719
5 | 0.872 | 0.01766 | -0.05 | 49.362
5.5 | 0.931 | 0.01868 | -0.051 | 49.845
6 | 0.987 | 0.01984 | -0.053 | 49.744
6.5 | 1.04 | 0.02486 | -0.054 | 41.85
7 | 1.091 | 0.02588 | -0.055 | 42.148
7.5 | 1.139 | 0.02711 | -0.056 | 41.999
8 | 1.183 | 0.02826 | -0.057 | 41.877
8.5 | 1.225 | 0.02988 | -0.058 | 40.986
9 | 1.054 | 0.0637 | -0.033 | 16.553
9.5 | 1.075 | 0.0691 | -0.03 | 15.555
10 | 1.093 | 0.07413 | -0.029 | 14.744
10.5 | 1.104 | 0.08022 | -0.025 | 13.763
11 | 1.111 | 0.08575 | -0.024 | 12.957
11.5 | 1.112 | 0.09274 | -0.024 | 11.987
12 | 1.105 | 0.10172 | -0.024 | 10.863
12.5 | 1.091 | 0.11168 | -0.025 | 9.772
13 | 1.07 | 0.12198 | -0.024 | 8.77
13.5 | 1.041 | 0.13442 | -0.025 | 7.746

## 14. Re 100k Mach 0.25 (2)
BIGFOIL.COM POLAR EXPORT
NACA67-415 a=0.2
NACA67-415 a=0.2 |  |  |  | Cl Max: | 1.0584 | at alpha= | 7.5 | deg
XFOIL ncrit=9 |  |  |  | L/D Max: | 41.5548 | at alpha= | 7.5 | deg
Re: | 100000 |  |  | Cd Min: | 0.14354 | at alpha= | -12 | deg
Mach: | 0.25 |  |  | Cl=0 at alpha= | -1.1184 | deg
|  |  |  | @ Cl=0.1, Cd= | 0.041172
|  |  |  | @ Cl=0.4, Cd= | 0.0427
|  |  |  | @ Cl=0.6, Cd= | 0.041497
alpha (deg) | Cl | Cd | Cm | Cl/Cd
-12 | -0.4568 | 0.14354 | -0.0325 | -3.1824
-11.5 | -0.5071 | 0.13978 | -0.0374 | -3.6278
-11 | -0.4708 | 0.13121 | -0.0309 | -3.5881
-10.5 | -0.4833 | 0.12554 | -0.0305 | -3.8498
-10 | -0.5511 | 0.11932 | -0.0367 | -4.6187
-9.5 | -0.5121 | 0.11263 | -0.0288 | -4.5467
-9 | -0.5583 | 0.10541 | -0.0309 | -5.2965
-8.5 | -0.6324 | 0.10009 | -0.027 | -6.3183
-8 | -0.7096 | 0.09709 | -0.0167 | -7.3087
-7.5 | -0.6823 | 0.08806 | -0.014 | -7.7481
-7 | -0.763 | 0.08622 | -0.0024 | -8.8495
-6.5 | -0.74 | 0.07655 | 0.0003 | -9.6669
-6 | -0.7558 | 0.07071 | 0.0071 | -10.6887
-5.5 | -0.7586 | 0.06528 | 0.0132 | -11.6207
-5 | -0.7605 | 0.06111 | 0.0199 | -12.4448
-4 | -0.6903 | 0.04585 | 0.0284 | -15.0556
-3.5 | -0.6525 | 0.04038 | 0.0328 | -16.159
-3 | -0.6134 | 0.0372 | 0.036 | -16.4892
-2.5 | -0.5699 | 0.0346 | 0.0385 | -16.4711
-2 | -0.5259 | 0.03305 | 0.0406 | -15.9123
-1 | 0.0706 | 0.04098 | -0.0418 | 1.7228
-0.5 | 0.1363 | 0.04141 | -0.0455 | 3.2915
0 | 0.1998 | 0.04184 | -0.0485 | 4.7753
0.5 | 0.2712 | 0.04239 | -0.0527 | 6.3977
1 | 0.3059 | 0.04249 | -0.0501 | 7.1993
1.5 | 0.3655 | 0.0427 | -0.0517 | 8.5597
2 | 0.4318 | 0.0427 | -0.0541 | 10.1124
2.5 | 0.4647 | 0.04274 | -0.0507 | 10.8727
3 | 0.5254 | 0.04233 | -0.0516 | 12.412
3.5 | 0.5906 | 0.04159 | -0.0528 | 14.2005
4 | 0.6228 | 0.04127 | -0.0486 | 15.0909
4.5 | 0.6867 | 0.03998 | -0.0488 | 17.1761
5 | 0.7256 | 0.0392 | -0.0451 | 18.5102
5.5 | 0.7918 | 0.03711 | -0.0445 | 21.3366
6 | 0.8763 | 0.03309 | -0.0449 | 26.4823
6.5 | 0.9686 | 0.02789 | -0.045 | 34.7293
7 | 1.0343 | 0.02545 | -0.0427 | 40.6405
7.5 | 1.0584 | 0.02547 | -0.0355 | 41.5548
8 | 1.0499 | 0.0266 | -0.024 | 39.4699
8.5 | 1.0246 | 0.02836 | -0.0108 | 36.1283
9 | 0.9872 | 0.03096 | 0.003 | 31.8863
9.5 | 0.9534 | 0.03411 | 0.0153 | 27.9507
10 | 0.9392 | 0.03676 | 0.0248 | 25.5495
10.5 | 0.9464 | 0.03888 | 0.0318 | 24.3416
11 | 0.9693 | 0.04095 | 0.037 | 23.6703
11.5 | 1.0007 | 0.04354 | 0.0409 | 22.9835
12 | 1.0335 | 0.04713 | 0.0442 | 21.9287
12.5 | 1.0522 | 0.05113 | 0.0482 | 20.5789

## 15. Re 100k Mach 0.50 (1)
BIGFOIL.COM POLAR EXPORT
NACA67-415 a=0.2
NACA67-415 a=0.2 |  |  |  | Cl Max: | 1.213 | at alpha= | 7.5 | deg
JavaFoil+Calcfoil stall+Eppler ext transition |  |  |  | L/D Max: | 46.54 | at alpha= | 4.5 | deg
Re: | 100000 |  |  | Cd Min: | 0.0154 | at alpha= | -0.5 | deg
Mach: | 0.5 |  |  | Cl=0 at alpha= | -2.1885 | deg
|  |  |  | @ Cl=0.1, Cd= | 0.016983
|  |  |  | @ Cl=0.4, Cd= | 0.015943
|  |  |  | @ Cl=0.6, Cd= | 0.016727
alpha (deg) | Cl | Cd | Cm | Cl/Cd
-20 | -0.989 | 0.35499 | 0.003 | -2.785
-19.5 | -0.962 | 0.34734 | 0.002 | -2.77
-19 | -0.935 | 0.32727 | 0.002 | -2.857
-18.5 | -0.906 | 0.32489 | 0.001 | -2.788
-18 | -0.879 | 0.31022 | 0 | -2.832
-17.5 | -0.852 | 0.30178 | 0 | -2.822
-17 | -0.824 | 0.28857 | -0.001 | -2.857
-16.5 | -0.797 | 0.28234 | -0.001 | -2.824
-16 | -0.77 | 0.27922 | -0.002 | -2.758
-15.5 | -0.741 | 0.27202 | -0.002 | -2.724
-15 | -0.713 | 0.25449 | -0.003 | -2.803
-14.5 | -0.686 | 0.24804 | -0.003 | -2.766
-14 | -0.659 | 0.24333 | -0.004 | -2.707
-13.5 | -0.631 | 0.23903 | -0.004 | -2.641
-13 | -0.604 | 0.23482 | -0.005 | -2.571
-12.5 | -0.576 | 0.25198 | -0.006 | -2.286
-12 | -0.547 | 0.22013 | -0.006 | -2.486
-11.5 | -0.52 | 0.2097 | -0.006 | -2.478
-11 | -0.492 | 0.19242 | -0.007 | -2.557
-10.5 | -0.464 | 0.18875 | -0.007 | -2.46
-10 | -0.437 | 0.18607 | -0.008 | -2.347
-9.5 | -0.408 | 0.18053 | -0.008 | -2.262
-9 | -0.381 | 0.27816 | -0.008 | -1.368
-8.5 | -0.353 | 0.15593 | -0.008 | -2.262
-8 | -0.325 | 0.16982 | -0.009 | -1.914
-7.5 | -0.385 | 0.09916 | -0.009 | -3.879
-7 | -0.436 | 0.0753 | -0.01 | -5.794
-6.5 | -0.422 | 0.0619 | -0.011 | -6.822
-6 | -0.391 | 0.0564 | -0.011 | -6.93
-5.5 | -0.35 | 0.05042 | -0.012 | -6.951
-5 | -0.305 | 0.04679 | -0.013 | -6.508
-4.5 | -0.255 | 0.04347 | -0.014 | -5.863
-4 | -0.203 | 0.04085 | -0.015 | -4.966
-3.5 | -0.149 | 0.03875 | -0.016 | -3.844
-3 | -0.094 | 0.03705 | -0.017 | -2.531
-2.5 | -0.038 | 0.03553 | -0.019 | -1.059
-2 | 0.023 | 0.0172 | -0.037 | 1.358
-1.5 | 0.093 | 0.017 | -0.038 | 5.47
-1 | 0.163 | 0.01683 | -0.04 | 9.676
-0.5 | 0.228 | 0.0154 | -0.04 | 14.775
0 | 0.295 | 0.0157 | -0.041 | 18.755
0.5 | 0.361 | 0.01585 | -0.042 | 22.783
1 | 0.428 | 0.01601 | -0.044 | 26.76
1.5 | 0.496 | 0.01626 | -0.045 | 30.485
2 | 0.563 | 0.01655 | -0.046 | 34.006
2.5 | 0.63 | 0.01687 | -0.048 | 37.317
3 | 0.698 | 0.01724 | -0.049 | 40.486
3.5 | 0.768 | 0.01772 | -0.051 | 43.323
4 | 0.835 | 0.01835 | -0.052 | 45.524
4.5 | 0.904 | 0.01941 | -0.054 | 46.54
5 | 0.968 | 0.02086 | -0.055 | 46.424
5.5 | 1.03 | 0.0222 | -0.057 | 46.412
6 | 1.086 | 0.02794 | -0.058 | 38.876
6.5 | 1.137 | 0.02952 | -0.06 | 38.503
7 | 1.18 | 0.0311 | -0.061 | 37.941
7.5 | 1.213 | 0.03346 | -0.062 | 36.237
8 | 1.028 | 0.06346 | -0.031 | 16.205
8.5 | 1.017 | 0.07148 | -0.025 | 14.231
9 | 0.936 | 0.08832 | -0.023 | 10.599
9.5 | 0.643 | 0.15377 | -0.023 | 4.182
10 | 0.67 | 0.16285 | -0.024 | 4.115
10.5 | 0.698 | 0.17626 | -0.029 | 3.959
11 | 0.725 | 0.18774 | -0.029 | 3.861
11.5 | 0.753 | 0.21 | -0.033 | 3.585
12 | 0.78 | 0.2089 | -0.034 | 3.732
12.5 | 0.806 | 0.21791 | -0.035 | 3.701

## 16. Re 100k Mach 0.50 (2)
BIGFOIL.COM POLAR EXPORT
NACA67-415 a=0.2
NACA67-415 a=0.2 |  |  |  | Cl Max: | 1.0322 | at alpha= | 7 | deg
XFOIL ncrit=9 |  |  |  | L/D Max: | 32.5718 | at alpha= | 7 | deg
Re: | 100000 |  |  | Cd Min: | 0.13426 | at alpha= | -10.5 | deg
Mach: | 0.5 |  |  | Cl=0 at alpha= | -1.106 | deg
|  |  |  | @ Cl=0.1, Cd= | 0.044069
|  |  |  | @ Cl=0.4, Cd= | 0.045784
|  |  |  | @ Cl=0.6, Cd= | 0.04482
alpha (deg) | Cl | Cd | Cm | Cl/Cd
-10.5 | -0.3676 | 0.13426 | -0.0273 | -2.738
-10 | -0.3902 | 0.12935 | -0.0283 | -3.0166
-9.5 | -0.3809 | 0.12384 | -0.0255 | -3.0757
-9 | -0.4145 | 0.11819 | -0.0269 | -3.5071
-8.5 | -0.4067 | 0.11255 | -0.0237 | -3.6135
-7.5 | -0.5411 | 0.10225 | -0.0241 | -5.2919
-7 | -0.5609 | 0.09544 | -0.0207 | -5.877
-6.5 | -0.6753 | 0.0924 | -0.0112 | -7.3084
-6 | -0.6931 | 0.08563 | -0.0045 | -8.0941
-5.5 | -0.7537 | 0.0815 | 0.006 | -9.2479
-4 | -0.738 | 0.05682 | 0.021 | -12.9884
-3.5 | -0.7178 | 0.05074 | 0.0276 | -14.1466
-3 | -0.6903 | 0.04599 | 0.0331 | -15.0098
-2.5 | -0.6539 | 0.04196 | 0.0377 | -15.5839
-2 | -0.5758 | 0.03947 | 0.0356 | -14.5883
-1.5 | -0.481 | 0.03852 | 0.0306 | -12.487
-1 | 0.1294 | 0.04435 | -0.0565 | 2.9177
-0.5 | 0.1981 | 0.04485 | -0.0592 | 4.4169
0 | 0.241 | 0.04507 | -0.057 | 5.3472
0.5 | 0.3007 | 0.04538 | -0.0577 | 6.6263
1 | 0.3543 | 0.04566 | -0.0572 | 7.7595
1.5 | 0.4023 | 0.04579 | -0.0554 | 8.7858
2 | 0.4717 | 0.04559 | -0.0568 | 10.3466
2.5 | 0.5064 | 0.04562 | -0.0524 | 11.1004
3.5 | 0.6129 | 0.04471 | -0.0484 | 13.7083
4 | 0.6531 | 0.04446 | -0.0441 | 14.6896
4.5 | 0.7224 | 0.043 | -0.0429 | 16.8
5 | 0.7619 | 0.04255 | -0.0377 | 17.906
5.5 | 0.8479 | 0.0393 | -0.0362 | 21.5751
6 | 0.933 | 0.03559 | -0.0334 | 26.2152
6.5 | 1.0166 | 0.03151 | -0.0286 | 32.2628
7 | 1.0322 | 0.03169 | -0.0181 | 32.5718
7.5 | 1.0246 | 0.03302 | -0.0056 | 31.0297
8 | 0.9959 | 0.03558 | 0.0079 | 27.9904
8.5 | 0.9618 | 0.03911 | 0.0203 | 24.5922
9 | 0.9387 | 0.04285 | 0.0305 | 21.9067
9.5 | 0.9359 | 0.04606 | 0.0388 | 20.3191
10 | 0.9495 | 0.04906 | 0.0459 | 19.3539
10.5 | 0.9566 | 0.05273 | 0.0527 | 18.1415
11 | 0.9415 | 0.05749 | 0.0598 | 16.3768
11.5 | 0.9213 | 0.06272 | 0.066 | 14.6891
12 | 0.8756 | 0.07013 | 0.0701 | 12.4854

## 17. Re 250k Mach 0.00 (1)
BIGFOIL.COM POLAR EXPORT
NACA67-415 a=0.2
NACA67-415 a=0.2 |  |  |  | Cl Max: | 1.367 | at alpha= | 11.5 | deg
JavaFoil+Calcfoil stall+Eppler ext transition |  |  |  | L/D Max: | 73.774 | at alpha= | 5 | deg
Re: | 250000 |  |  | Cd Min: | 0.00924 | at alpha= | -1 | deg
Mach: | 0 |  |  | Cl=0 at alpha= | -2.1667 | deg
|  |  |  | @ Cl=0.1, Cd= | 0.011008
|  |  |  | @ Cl=0.4, Cd= | 0.0098797
|  |  |  | @ Cl=0.6, Cd= | 0.010346
alpha (deg) | Cl | Cd | Cm | Cl/Cd
-18.5 | -0.644 | 0.20793 | 0.001 | -3.097
-18 | -0.662 | 0.19806 | 0 | -3.341
-17.5 | -0.678 | 0.18888 | 0 | -3.592
-17 | -0.694 | 0.17481 | 0 | -3.97
-16.5 | -0.709 | 0.16703 | -0.001 | -4.242
-16 | -0.722 | 0.15754 | -0.001 | -4.582
-15.5 | -0.733 | 0.1475 | -0.002 | -4.968
-15 | -0.742 | 0.13817 | -0.002 | -5.369
-14.5 | -0.748 | 0.13003 | -0.002 | -5.752
-14 | -0.752 | 0.12038 | -0.003 | -6.244
-13.5 | -0.753 | 0.11127 | -0.003 | -6.764
-13 | -0.751 | 0.10479 | -0.004 | -7.163
-12.5 | -0.745 | 0.09897 | -0.004 | -7.529
-12 | -0.736 | 0.09243 | -0.005 | -7.963
-11.5 | -0.723 | 0.08665 | -0.005 | -8.348
-11 | -0.707 | 0.0808 | -0.005 | -8.749
-10.5 | -0.687 | 0.07575 | -0.006 | -9.07
-10 | -0.663 | 0.07123 | -0.006 | -9.312
-9.5 | -0.636 | 0.06727 | -0.007 | -9.459
-9 | -0.606 | 0.06325 | -0.007 | -9.579
-8.5 | -0.571 | 0.05833 | -0.008 | -9.786
-8 | -0.533 | 0.05498 | -0.008 | -9.685
-7.5 | -0.492 | 0.05182 | -0.009 | -9.504
-7 | -0.451 | 0.04842 | -0.01 | -9.324
-6.5 | -0.409 | 0.04555 | -0.011 | -8.972
-6 | -0.365 | 0.04285 | -0.011 | -8.513
-5.5 | -0.32 | 0.04052 | -0.012 | -7.891
-5 | -0.274 | 0.03808 | -0.013 | -7.195
-4.5 | -0.277 | 0.01341 | -0.027 | -20.655
-4 | -0.219 | 0.01315 | -0.028 | -16.643
-3.5 | -0.16 | 0.01285 | -0.029 | -12.437
-3 | -0.1 | 0.01256 | -0.03 | -7.974
-2.5 | -0.04 | 0.0123 | -0.031 | -3.257
-2 | 0.02 | 0.01206 | -0.033 | 1.693
-1.5 | 0.081 | 0.01187 | -0.034 | 6.839
-1 | 0.139 | 0.00924 | -0.034 | 15.075
-0.5 | 0.2 | 0.00924 | -0.035 | 21.602
0 | 0.257 | 0.00967 | -0.036 | 26.574
0.5 | 0.315 | 0.00975 | -0.038 | 32.326
1 | 0.374 | 0.00984 | -0.039 | 38.001
1.5 | 0.433 | 0.00993 | -0.04 | 43.58
2 | 0.492 | 0.01006 | -0.041 | 48.864
2.5 | 0.55 | 0.01021 | -0.042 | 53.875
3 | 0.609 | 0.01037 | -0.044 | 58.707
3.5 | 0.669 | 0.01052 | -0.045 | 63.558
4 | 0.731 | 0.01063 | -0.047 | 68.831
4.5 | 0.792 | 0.01097 | -0.048 | 72.172
5 | 0.851 | 0.01153 | -0.049 | 73.774
5.5 | 0.909 | 0.01247 | -0.051 | 72.835
6 | 0.963 | 0.01369 | -0.052 | 70.377
6.5 | 1.014 | 0.01928 | -0.053 | 52.623
7 | 1.065 | 0.02003 | -0.054 | 53.173
7.5 | 1.114 | 0.02087 | -0.055 | 53.38
8 | 1.161 | 0.02185 | -0.057 | 53.129
8.5 | 1.205 | 0.02279 | -0.058 | 52.881
9 | 1.244 | 0.0241 | -0.059 | 51.632
9.5 | 1.279 | 0.02528 | -0.06 | 50.593
10 | 1.309 | 0.0265 | -0.061 | 49.404
10.5 | 1.335 | 0.0278 | -0.062 | 48.01
11 | 1.356 | 0.02909 | -0.063 | 46.596
11.5 | 1.367 | 0.03072 | -0.064 | 44.515
12 | 1.157 | 0.08407 | -0.032 | 13.759
12.5 | 1.161 | 0.09098 | -0.03 | 12.766
13 | 1.165 | 0.09627 | -0.031 | 12.099
13.5 | 1.162 | 0.10255 | -0.029 | 11.33
14 | 1.158 | 0.10972 | -0.032 | 10.556
14.5 | 1.145 | 0.1161 | -0.028 | 9.858
15 | 1.128 | 0.12492 | -0.031 | 9.03
15.5 | 1.106 | 0.13244 | -0.028 | 8.35
16 | 1.082 | 0.13945 | -0.029 | 7.758
16.5 | 1.055 | 0.14846 | -0.028 | 7.107

## 18. Re 250k Mach 0.00 (2)
BIGFOIL.COM POLAR EXPORT
NACA67-415 a=0.2
NACA67-415 a=0.2 |  |  |  | Cl Max: | 1.109 | at alpha= | 16 | deg
XFOIL ncrit=9 |  |  |  | L/D Max: | 57.581 | at alpha= | 6 | deg
Re: | 250000 |  |  | Cd Min: | 0.2092 | at alpha= | 20 | deg
Mach: | 0 |  |  | Cl=0 at alpha= | -1.7789 | deg
|  |  |  | @ Cl=0.1, Cd= | 0.024794
|  |  |  | @ Cl=0.4, Cd= | 0.025683
|  |  |  | @ Cl=0.6, Cd= | 0.024663
alpha (deg) | Cl | Cd | Cm | Cl/Cd
-11.5 | -0.2479 | 0.09145 | -0.1096 | -2.7108
-11 | -0.2551 | 0.08083 | -0.1196 | -3.156
-10.5 | -0.3148 | 0.0723 | -0.1215 | -4.3541
-10 | -0.383 | 0.06935 | -0.1114 | -5.5227
-9.5 | -0.4528 | 0.06943 | -0.0937 | -6.5217
-8 | -0.5117 | 0.05647 | -0.0666 | -9.0614
-7.5 | -0.5557 | 0.05518 | -0.05 | -10.0707
-7 | -0.55 | 0.05123 | -0.0427 | -10.7359
-6.5 | -0.559 | 0.04781 | -0.0329 | -11.6921
-6 | -0.519 | 0.04445 | -0.0316 | -11.676
-5.5 | -0.5076 | 0.03362 | -0.0195 | -15.0982
-5 | -0.4566 | 0.03108 | -0.0186 | -14.6911
-4.5 | -0.3818 | 0.02864 | -0.0226 | -13.331
-4 | -0.3469 | 0.02781 | -0.0192 | -12.4739
-3.5 | -0.2834 | 0.02677 | -0.0208 | -10.5865
-2.5 | -0.1925 | 0.02485 | -0.0175 | -7.7465
-2 | -0.141 | 0.02408 | -0.0169 | -5.8555
-1 | 0.4967 | 0.02597 | -0.1116 | 19.1259
0.5 | 0.4738 | 0.02672 | -0.0761 | 17.732
1 | 0.5568 | 0.02547 | -0.0818 | 21.861
1.5 | 0.6403 | 0.02391 | -0.0872 | 26.7796
2 | 0.6652 | 0.02341 | -0.0815 | 28.4152
3 | 0.9233 | 0.01907 | -0.112 | 48.4164
3.5 | 0.8035 | 0.02042 | -0.0757 | 39.3487
4 | 0.8391 | 0.01949 | -0.0716 | 43.0528
4.5 | 0.8841 | 0.01808 | -0.0689 | 48.8993
5 | 0.8789 | 0.01733 | -0.0563 | 50.7155
6 | 0.9236 | 0.01604 | -0.0419 | 57.581
6.5 | 0.939 | 0.0164 | -0.0347 | 57.2561
7 | 0.9299 | 0.01702 | -0.0231 | 54.6357
7.5 | 0.9213 | 0.01773 | -0.012 | 51.9628
8 | 0.938 | 0.01891 | -0.0069 | 49.6034
8.5 | 0.9398 | 0.0203 | 0.0008 | 46.2956
9 | 0.9524 | 0.02277 | 0.0046 | 41.827
9.5 | 0.9578 | 0.02599 | 0.0091 | 36.8526
10 | 0.9852 | 0.02841 | 0.0104 | 34.6779
10.5 | 1.0045 | 0.03051 | 0.0134 | 32.9236
11 | 0.9889 | 0.03227 | 0.0229 | 30.6446
11.5 | 0.9782 | 0.03315 | 0.0322 | 29.5083
12 | 0.9726 | 0.03479 | 0.0397 | 27.9563
12.5 | 0.9862 | 0.03706 | 0.0437 | 26.6109
13 | 1.0046 | 0.03958 | 0.0463 | 25.3815
13.5 | 1.0289 | 0.04214 | 0.0484 | 24.4162
14 | 1.0492 | 0.04488 | 0.0502 | 23.3779
14.5 | 1.0738 | 0.04821 | 0.0517 | 22.2734
15 | 1.0884 | 0.05194 | 0.0534 | 20.9549
15.5 | 1.0997 | 0.05603 | 0.0548 | 19.627
16 | 1.109 | 0.06125 | 0.0557 | 18.1061
16.5 | 1.0899 | 0.06796 | 0.0565 | 16.0374
17 | 1.0657 | 0.07659 | 0.056 | 13.9143
17.5 | 1.0323 | 0.08727 | 0.0534 | 11.8288
18 | 0.9887 | 0.10073 | 0.0482 | 9.8153
18.5 | 0.9387 | 0.11701 | 0.0397 | 8.0224
19 | 0.8699 | 0.13994 | 0.0261 | 6.2162
19.5 | 0.7162 | 0.20391 | -0.0032 | 3.5123
20 | 0.7344 | 0.2092 | -0.0056 | 3.5105

## 19. Re 250k Mach 0.10 (1)
BIGFOIL.COM POLAR EXPORT
NACA67-415 a=0.2
NACA67-415 a=0.2 |  |  |  | Cl Max: | 1.354 | at alpha= | 11 | deg
JavaFoil+Calcfoil stall+Eppler ext transition |  |  |  | L/D Max: | 73.499 | at alpha= | 5 | deg
Re: | 250000 |  |  | Cd Min: | 0.00924 | at alpha= | -0.5 | deg
Mach: | 0.1 |  |  | Cl=0 at alpha= | -2.1721 | deg
|  |  |  | @ Cl=0.1, Cd= | 0.011084
|  |  |  | @ Cl=0.4, Cd= | 0.0099048
|  |  |  | @ Cl=0.6, Cd= | 0.010383
alpha (deg) | Cl | Cd | Cm | Cl/Cd
-18 | -0.616 | 0.21471 | 0 | -2.869
-17.5 | -0.636 | 0.19543 | 0 | -3.254
-17 | -0.655 | 0.18155 | 0 | -3.608
-16.5 | -0.673 | 0.1737 | -0.001 | -3.874
-16 | -0.689 | 0.16348 | -0.001 | -4.217
-15.5 | -0.704 | 0.15254 | -0.002 | -4.616
-15 | -0.716 | 0.14089 | -0.002 | -5.085
-14.5 | -0.727 | 0.13234 | -0.003 | -5.491
-14 | -0.733 | 0.1252 | -0.003 | -5.856
-13.5 | -0.737 | 0.11333 | -0.003 | -6.503
-13 | -0.738 | 0.10601 | -0.004 | -6.959
-12.5 | -0.735 | 0.10012 | -0.004 | -7.339
-12 | -0.728 | 0.09302 | -0.005 | -7.828
-11.5 | -0.718 | 0.08691 | -0.005 | -8.256
-11 | -0.703 | 0.08135 | -0.005 | -8.64
-10.5 | -0.685 | 0.07716 | -0.006 | -8.872
-10 | -0.662 | 0.0715 | -0.006 | -9.26
-9.5 | -0.636 | 0.06755 | -0.007 | -9.414
-9 | -0.606 | 0.06288 | -0.007 | -9.643
-8.5 | -0.572 | 0.05933 | -0.008 | -9.637
-8 | -0.534 | 0.05517 | -0.008 | -9.673
-7.5 | -0.494 | 0.05224 | -0.009 | -9.454
-7 | -0.453 | 0.04858 | -0.01 | -9.322
-6.5 | -0.41 | 0.04564 | -0.011 | -8.985
-6 | -0.366 | 0.04296 | -0.011 | -8.522
-5.5 | -0.321 | 0.04065 | -0.012 | -7.896
-5 | -0.275 | 0.03823 | -0.013 | -7.197
-4.5 | -0.278 | 0.01345 | -0.027 | -20.697
-4 | -0.22 | 0.01319 | -0.028 | -16.661
-3.5 | -0.161 | 0.01288 | -0.029 | -12.464
-3 | -0.101 | 0.01259 | -0.03 | -7.989
-2.5 | -0.04 | 0.01233 | -0.032 | -3.264
-2 | 0.021 | 0.01209 | -0.033 | 1.697
-1.5 | 0.082 | 0.0119 | -0.034 | 6.855
-1 | 0.14 | 0.00927 | -0.034 | 15.092
-0.5 | 0.201 | 0.00924 | -0.035 | 21.727
0 | 0.258 | 0.00969 | -0.037 | 26.623
0.5 | 0.317 | 0.00978 | -0.038 | 32.372
1 | 0.376 | 0.00986 | -0.039 | 38.112
1.5 | 0.435 | 0.00997 | -0.04 | 43.629
2 | 0.494 | 0.01009 | -0.041 | 48.98
2.5 | 0.553 | 0.01024 | -0.043 | 54.013
3 | 0.612 | 0.01042 | -0.044 | 58.701
3.5 | 0.672 | 0.01055 | -0.045 | 63.683
4 | 0.735 | 0.01068 | -0.047 | 68.862
4.5 | 0.796 | 0.01103 | -0.048 | 72.144
5 | 0.855 | 0.01163 | -0.05 | 73.499
5.5 | 0.913 | 0.01257 | -0.051 | 72.605
6 | 0.968 | 0.01379 | -0.052 | 70.162
6.5 | 1.019 | 0.01941 | -0.053 | 52.502
7 | 1.07 | 0.0202 | -0.054 | 52.959
7.5 | 1.119 | 0.02104 | -0.056 | 53.167
8 | 1.165 | 0.022 | -0.057 | 52.946
8.5 | 1.209 | 0.02304 | -0.058 | 52.467
9 | 1.248 | 0.02436 | -0.059 | 51.227
9.5 | 1.282 | 0.02554 | -0.06 | 50.173
10 | 1.311 | 0.0268 | -0.061 | 48.909
10.5 | 1.335 | 0.0281 | -0.062 | 47.505
11 | 1.354 | 0.02939 | -0.064 | 46.061
11.5 | 1.147 | 0.07882 | -0.035 | 14.555
12 | 1.152 | 0.08535 | -0.031 | 13.494
12.5 | 1.156 | 0.09102 | -0.032 | 12.702
13 | 1.156 | 0.09703 | -0.032 | 11.915
13.5 | 1.151 | 0.10456 | -0.031 | 11.006
14 | 1.142 | 0.11067 | -0.03 | 10.316
14.5 | 1.126 | 0.11858 | -0.03 | 9.499
15 | 1.104 | 0.12526 | -0.03 | 8.816
15.5 | 1.078 | 0.13301 | -0.028 | 8.108
16 | 1.05 | 0.14298 | -0.028 | 7.344

## 20. Re 250k Mach 0.10 (2)
BIGFOIL.COM POLAR EXPORT
NACA67-415 a=0.2
NACA67-415 a=0.2 |  |  |  | Cl Max: | 1.0937 | at alpha= | 16 | deg
XFOIL ncrit=9 |  |  |  | L/D Max: | 57.0632 | at alpha= | 6 | deg
Re: | 250000 |  |  | Cd Min: | 0.21032 | at alpha= | 20 | deg
Mach: | 0.1 |  |  | Cl=0 at alpha= | -1.2104 | deg
|  |  |  | @ Cl=0.1, Cd= | 0.024626
|  |  |  | @ Cl=0.4, Cd= | 0.026551
|  |  |  | @ Cl=0.6, Cd= | 0.024758
alpha (deg) | Cl | Cd | Cm | Cl/Cd
-11.5 | -0.2413 | 0.09231 | -0.11 | -2.614
-11 | -0.251 | 0.08107 | -0.1213 | -3.0961
-9.5 | -0.4467 | 0.07028 | -0.0952 | -6.356
-8 | -0.5423 | 0.05871 | -0.0606 | -9.2369
-7.5 | -0.5499 | 0.05583 | -0.0518 | -9.8495
-6.5 | -0.5571 | 0.04835 | -0.0341 | -11.5222
-5.5 | -0.5117 | 0.03409 | -0.0197 | -15.0103
-5 | -0.458 | 0.03138 | -0.0192 | -14.5953
-4 | -0.3497 | 0.02798 | -0.0192 | -12.4982
-3.5 | -0.2828 | 0.02689 | -0.0215 | -10.5169
-3 | -0.2396 | 0.02573 | -0.0193 | -9.3121
-2.5 | -0.1905 | 0.02497 | -0.0182 | -7.6292
-2 | -0.1579 | 0.02444 | -0.0141 | -6.4607
-1.5 | -0.1098 | 0.02328 | -0.0127 | -4.7165
0 | 0.459 | 0.02693 | -0.0833 | 17.0442
0.5 | 0.5398 | 0.02584 | -0.0886 | 20.8901
1 | 0.7449 | 0.02223 | -0.1197 | 33.5088
1.5 | 0.5911 | 0.02493 | -0.0776 | 23.7104
2 | 0.6706 | 0.02339 | -0.0821 | 28.6704
3 | 0.7775 | 0.02112 | -0.0809 | 36.8134
3.5 | 0.8104 | 0.02036 | -0.0763 | 39.8035
4 | 0.8457 | 0.01942 | -0.0721 | 43.5479
4.5 | 0.8611 | 0.01857 | -0.0637 | 46.3705
5 | 0.8584 | 0.01764 | -0.0514 | 48.6621
5.5 | 0.9126 | 0.01625 | -0.0499 | 56.16
6 | 0.921 | 0.01614 | -0.0403 | 57.0632
6.5 | 0.9354 | 0.01653 | -0.0329 | 56.588
7 | 0.9268 | 0.01717 | -0.0214 | 53.9779
7.5 | 0.92 | 0.01793 | -0.0107 | 51.3107
8 | 0.9361 | 0.01914 | -0.0055 | 48.908
8.5 | 0.9382 | 0.02059 | 0.0022 | 45.5658
9 | 0.9489 | 0.02322 | 0.0062 | 40.8656
9.5 | 0.9555 | 0.02642 | 0.0106 | 36.1658
10 | 0.9827 | 0.02888 | 0.0119 | 34.027
10.5 | 1.0021 | 0.03101 | 0.0149 | 32.3154
11 | 0.9876 | 0.03275 | 0.0243 | 30.1557
11.5 | 0.9764 | 0.03372 | 0.0337 | 28.9561
12 | 0.97 | 0.03552 | 0.0412 | 27.3086
12.5 | 0.9848 | 0.03772 | 0.0451 | 26.1082
13 | 1.0059 | 0.04038 | 0.0476 | 24.9108
13.5 | 1.0277 | 0.04295 | 0.0498 | 23.9278
14 | 1.0491 | 0.04579 | 0.0516 | 22.9111
14.5 | 1.0696 | 0.04942 | 0.0533 | 21.6431
15 | 1.0821 | 0.05345 | 0.0551 | 20.2451
15.5 | 1.0902 | 0.05794 | 0.0564 | 18.816
16 | 1.0937 | 0.06372 | 0.0572 | 17.1642
16.5 | 1.0705 | 0.07117 | 0.0575 | 15.0415
17 | 1.0413 | 0.08076 | 0.0561 | 12.8938
17.5 | 1.0039 | 0.09252 | 0.0524 | 10.8506
18 | 0.9588 | 0.10697 | 0.0458 | 8.9633
18.5 | 0.9094 | 0.12399 | 0.0363 | 7.3345
19 | 0.8435 | 0.14753 | 0.0223 | 5.7175
19.5 | 0.7164 | 0.20493 | -0.0035 | 3.4958
20 | 0.7346 | 0.21032 | -0.0059 | 3.4928

## 21. Re 250k Mach 0.25 (1)
BIGFOIL.COM POLAR EXPORT
NACA67-415 a=0.2
NACA67-415 a=0.2 |  |  |  | Cl Max: | 1.324 | at alpha= | 10.5 | deg
JavaFoil+Calcfoil stall+Eppler ext transition |  |  |  | L/D Max: | 71.806 | at alpha= | 4.5 | deg
Re: | 250000 |  |  | Cd Min: | 0.00941 | at alpha= | -0.5 | deg
Mach: | 0.25 |  |  | Cl=0 at alpha= | -2.1694 | deg
|  |  |  | @ Cl=0.1, Cd= | 0.012017
|  |  |  | @ Cl=0.4, Cd= | 0.010045
|  |  |  | @ Cl=0.6, Cd= | 0.010526
alpha (deg) | Cl | Cd | Cm | Cl/Cd
-16.5 | -0.336 | 0.23407 | -0.001 | -1.434
-16 | -0.391 | 0.21059 | -0.001 | -1.857
-15.5 | -0.442 | 0.20683 | -0.002 | -2.136
-15 | -0.488 | 0.17484 | -0.002 | -2.793
-14.5 | -0.531 | 0.16131 | -0.003 | -3.289
-14 | -0.568 | 0.14131 | -0.003 | -4.018
-13.5 | -0.6 | 0.1299 | -0.003 | -4.617
-13 | -0.626 | 0.12553 | -0.004 | -4.986
-12.5 | -0.645 | 0.11153 | -0.004 | -5.786
-12 | -0.659 | 0.10274 | -0.005 | -6.412
-11.5 | -0.666 | 0.09587 | -0.005 | -6.944
-11 | -0.666 | 0.08892 | -0.006 | -7.49
-10.5 | -0.66 | 0.08098 | -0.006 | -8.149
-10 | -0.648 | 0.07557 | -0.007 | -8.568
-9.5 | -0.629 | 0.0701 | -0.007 | -8.973
-9 | -0.605 | 0.06526 | -0.008 | -9.278
-8.5 | -0.574 | 0.06144 | -0.008 | -9.347
-8 | -0.539 | 0.05694 | -0.009 | -9.457
-7.5 | -0.5 | 0.05322 | -0.009 | -9.398
-7 | -0.46 | 0.04964 | -0.01 | -9.261
-6.5 | -0.417 | 0.04659 | -0.01 | -8.958
-6 | -0.373 | 0.04365 | -0.011 | -8.555
-5.5 | -0.328 | 0.04117 | -0.012 | -7.967
-5 | -0.281 | 0.03873 | -0.013 | -7.264
-4.5 | -0.234 | 0.03599 | -0.015 | -6.507
-4 | -0.225 | 0.01343 | -0.029 | -16.771
-3.5 | -0.165 | 0.0131 | -0.03 | -12.558
-3 | -0.103 | 0.0128 | -0.031 | -8.06
-2.5 | -0.041 | 0.01253 | -0.032 | -3.295
-2 | 0.021 | 0.01227 | -0.034 | 1.716
-1.5 | 0.084 | 0.01207 | -0.035 | 6.937
-1 | 0.147 | 0.01186 | -0.036 | 12.359
-0.5 | 0.206 | 0.00941 | -0.036 | 21.874
0 | 0.265 | 0.00985 | -0.038 | 26.921
0.5 | 0.325 | 0.00993 | -0.039 | 32.725
1 | 0.386 | 0.01002 | -0.04 | 38.51
1.5 | 0.447 | 0.01013 | -0.041 | 44.104
2 | 0.507 | 0.01027 | -0.042 | 49.401
2.5 | 0.568 | 0.01043 | -0.044 | 54.422
3 | 0.628 | 0.01061 | -0.045 | 59.195
3.5 | 0.691 | 0.01074 | -0.046 | 64.335
4 | 0.756 | 0.01095 | -0.048 | 69.012
4.5 | 0.817 | 0.01138 | -0.049 | 71.806
5 | 0.878 | 0.01223 | -0.051 | 71.764
5.5 | 0.936 | 0.0133 | -0.052 | 70.404
6 | 0.992 | 0.01443 | -0.053 | 68.736
6.5 | 1.043 | 0.02015 | -0.055 | 51.766
7 | 1.094 | 0.02103 | -0.056 | 52.022
7.5 | 1.142 | 0.02207 | -0.057 | 51.754
8 | 1.188 | 0.02308 | -0.058 | 51.463
8.5 | 1.229 | 0.02454 | -0.059 | 50.086
9 | 1.264 | 0.02579 | -0.061 | 49.012
9.5 | 1.292 | 0.02713 | -0.062 | 47.625
10 | 1.314 | 0.02861 | -0.063 | 45.918
10.5 | 1.324 | 0.02986 | -0.064 | 44.323
11 | 1.115 | 0.07762 | -0.031 | 14.37
11.5 | 1.114 | 0.08368 | -0.03 | 13.318
12 | 1.106 | 0.09022 | -0.028 | 12.263
12.5 | 1.092 | 0.09776 | -0.028 | 11.172
13 | 1.07 | 0.10389 | -0.027 | 10.304
13.5 | 1.042 | 0.11132 | -0.027 | 9.358
14 | 1.006 | 0.12074 | -0.026 | 8.33
14.5 | 0.958 | 0.13374 | -0.026 | 7.165
15 | 0.9 | 0.14411 | -0.026 | 6.246
15.5 | 0.835 | 0.15568 | -0.024 | 5.365

## 22. Re 250k Mach 0.25 (2)
BIGFOIL.COM POLAR EXPORT
NACA67-415 a=0.2
NACA67-415 a=0.2 |  |  |  | Cl Max: | 1.0335 | at alpha= | 14 | deg
XFOIL ncrit=9 |  |  |  | L/D Max: | 53.9273 | at alpha= | 6 | deg
Re: | 250000 |  |  | Cd Min: | 0.1992 | at alpha= | 19 | deg
Mach: | 0.25 |  |  | Cl=0 at alpha= | -1.7478 | deg
|  |  |  | @ Cl=0.1, Cd= | 0.02591
|  |  |  | @ Cl=0.4, Cd= | 0.027124
|  |  |  | @ Cl=0.6, Cd= | 0.025208
alpha (deg) | Cl | Cd | Cm | Cl/Cd
-12 | -0.2219 | 0.10266 | -0.109 | -2.1615
-11.5 | -0.2106 | 0.09581 | -0.1133 | -2.1981
-11 | -0.2499 | 0.08342 | -0.1284 | -2.9957
-10.5 | -0.3008 | 0.0775 | -0.1274 | -3.8813
-10 | -0.3056 | 0.06837 | -0.1276 | -4.4698
-8.5 | -0.4639 | 0.06469 | -0.0836 | -7.1711
-8 | -0.4588 | 0.06015 | -0.0797 | -7.6276
-7.5 | -0.5148 | 0.0591 | -0.0616 | -8.7107
-7 | -0.5237 | 0.054 | -0.0532 | -9.6981
-6 | -0.5027 | 0.0472 | -0.0398 | -10.6504
-5.5 | -0.5163 | 0.03853 | -0.0252 | -13.3999
-5 | -0.4614 | 0.03296 | -0.0233 | -13.9988
-4.5 | -0.4213 | 0.0307 | -0.02 | -13.7231
-4 | -0.3582 | 0.02889 | -0.0211 | -12.3988
-3 | -0.2465 | 0.02652 | -0.0205 | -9.2949
-2.5 | -0.1791 | 0.02555 | -0.0224 | -7.0098
-2 | -0.157 | 0.02487 | -0.0159 | -6.3128
-1 | 0.4656 | 0.02739 | -0.1055 | 16.9989
-0.5 | 0.5622 | 0.02603 | -0.1143 | 21.5982
0 | 0.4039 | 0.02805 | -0.0719 | 14.3993
0.5 | 0.4995 | 0.02692 | -0.0799 | 18.555
1.5 | 0.6022 | 0.02517 | -0.0779 | 23.9253
2 | 0.6472 | 0.0243 | -0.0756 | 26.6337
2.5 | 0.7296 | 0.02261 | -0.08 | 32.2689
3 | 0.7241 | 0.02252 | -0.0679 | 32.1536
3.5 | 0.7968 | 0.0209 | -0.0702 | 38.1244
4 | 0.8362 | 0.01983 | -0.0662 | 42.1684
4.5 | 0.8112 | 0.01933 | -0.0496 | 41.9659
5 | 0.8276 | 0.01827 | -0.0407 | 45.2983
5.5 | 0.8946 | 0.01677 | -0.041 | 53.3453
6 | 0.9049 | 0.01678 | -0.0315 | 53.9273
6.5 | 0.9186 | 0.01731 | -0.0238 | 53.0676
7 | 0.9132 | 0.01807 | -0.0129 | 50.5368
7.5 | 0.9139 | 0.019 | -0.0036 | 48.1
8 | 0.9281 | 0.0204 | 0.0021 | 45.4951
8.5 | 0.9292 | 0.02223 | 0.0097 | 41.7994
9 | 0.9325 | 0.02557 | 0.0145 | 36.4685
9.5 | 0.9462 | 0.02859 | 0.0181 | 33.0955
10 | 0.9701 | 0.03146 | 0.0198 | 30.836
10.5 | 0.9881 | 0.03398 | 0.023 | 29.0789
11 | 0.98 | 0.03565 | 0.0316 | 27.4895
11.5 | 0.9671 | 0.03704 | 0.0408 | 26.1096
12 | 0.9641 | 0.039 | 0.0482 | 24.7205
12.5 | 0.9778 | 0.04143 | 0.0522 | 23.6013
13 | 0.9981 | 0.04447 | 0.0551 | 22.4443
13.5 | 1.0175 | 0.04782 | 0.0574 | 21.2777
14 | 1.0335 | 0.05202 | 0.0594 | 19.8674
14.5 | 1.0319 | 0.05746 | 0.0614 | 17.9586
15 | 1.0228 | 0.06411 | 0.0624 | 15.9538
15.5 | 1.0054 | 0.07209 | 0.0622 | 13.9465
16 | 0.9888 | 0.08035 | 0.0605 | 12.3062
16.5 | 0.9681 | 0.08979 | 0.0574 | 10.7818
17 | 0.9315 | 0.10266 | 0.0516 | 9.0736
17.5 | 0.702 | 0.17164 | 0.0159 | 4.09
18 | 0.7191 | 0.17516 | 0.0135 | 4.1054
18.5 | 0.7092 | 0.192 | 0.0058 | 3.6938
19 | 0.7267 | 0.1992 | 0.0041 | 3.6481

## 23. Re 250k Mach 0.50 (1)
BIGFOIL.COM POLAR EXPORT
NACA67-415 a=0.2
NACA67-415 a=0.2 |  |  |  | Cl Max: | 1.233 | at alpha= | 8 | deg
JavaFoil+Calcfoil stall+Eppler ext transition |  |  |  | L/D Max: | 67.709 | at alpha= | 4 | deg
Re: | 250000 |  |  | Cd Min: | 0.01014 | at alpha= | -0.5 | deg
Mach: | 0.5 |  |  | Cl=0 at alpha= | -2.1667 | deg
|  |  |  | @ Cl=0.1, Cd= | 0.012799
|  |  |  | @ Cl=0.4, Cd= | 0.010656
|  |  |  | @ Cl=0.6, Cd= | 0.011203
alpha (deg) | Cl | Cd | Cm | Cl/Cd
-20 | -0.989 | 0.27387 | 0.003 | -3.611
-19.5 | -0.962 | 0.26688 | 0.002 | -3.605
-19 | -0.935 | 0.25923 | 0.002 | -3.608
-18.5 | -0.906 | 0.24489 | 0.001 | -3.699
-18 | -0.879 | 0.23356 | 0 | -3.762
-17.5 | -0.852 | 0.2292 | 0 | -3.715
-17 | -0.824 | 0.22216 | -0.001 | -3.711
-16.5 | -0.797 | 0.21654 | -0.001 | -3.682
-16 | -0.77 | 0.21313 | -0.002 | -3.613
-15.5 | -0.741 | 0.20979 | -0.002 | -3.533
-15 | -0.714 | 0.19598 | -0.003 | -3.641
-14.5 | -0.686 | 0.18685 | -0.003 | -3.672
-14 | -0.659 | 0.18248 | -0.004 | -3.61
-13.5 | -0.631 | 0.17843 | -0.004 | -3.538
-13 | -0.604 | 0.17447 | -0.005 | -3.461
-12.5 | -0.576 | 0.18226 | -0.006 | -3.161
-12 | -0.547 | 0.16235 | -0.006 | -3.372
-11.5 | -0.52 | 0.1552 | -0.006 | -3.348
-11 | -0.492 | 0.14825 | -0.007 | -3.319
-10.5 | -0.464 | 0.14492 | -0.007 | -3.205
-10 | -0.437 | 0.14237 | -0.008 | -3.068
-9.5 | -0.408 | 0.13448 | -0.008 | -3.037
-9 | -0.381 | 0.1951 | -0.008 | -1.951
-8.5 | -0.353 | 0.11861 | -0.009 | -2.975
-8 | -0.325 | 0.12504 | -0.009 | -2.599
-7.5 | -0.385 | 0.08024 | -0.01 | -4.793
-7 | -0.436 | 0.06183 | -0.01 | -7.056
-6.5 | -0.422 | 0.05289 | -0.011 | -7.986
-6 | -0.391 | 0.04866 | -0.011 | -8.033
-5.5 | -0.351 | 0.04437 | -0.012 | -7.902
-5 | -0.305 | 0.04124 | -0.013 | -7.39
-4.5 | -0.255 | 0.03855 | -0.015 | -6.625
-4 | -0.203 | 0.03617 | -0.017 | -5.626
-3.5 | -0.182 | 0.01402 | -0.033 | -12.969
-3 | -0.114 | 0.0137 | -0.035 | -8.345
-2.5 | -0.046 | 0.01338 | -0.036 | -3.426
-2 | 0.023 | 0.01309 | -0.037 | 1.789
-1.5 | 0.093 | 0.01282 | -0.039 | 7.269
-1 | 0.163 | 0.01261 | -0.04 | 12.942
-0.5 | 0.229 | 0.01014 | -0.04 | 22.584
0 | 0.296 | 0.0105 | -0.042 | 28.161
0.5 | 0.363 | 0.01059 | -0.043 | 34.249
1 | 0.43 | 0.01071 | -0.044 | 40.163
1.5 | 0.498 | 0.01089 | -0.046 | 45.705
2 | 0.565 | 0.01109 | -0.047 | 50.98
2.5 | 0.633 | 0.01131 | -0.049 | 55.953
3 | 0.703 | 0.0115 | -0.05 | 61.076
3.5 | 0.775 | 0.01184 | -0.052 | 65.417
4 | 0.843 | 0.01245 | -0.054 | 67.709
4.5 | 0.909 | 0.01361 | -0.055 | 66.789
5 | 0.973 | 0.01509 | -0.056 | 64.482
5.5 | 1.035 | 0.01629 | -0.058 | 63.546
6 | 1.09 | 0.0228 | -0.059 | 47.796
6.5 | 1.14 | 0.02407 | -0.06 | 47.367
7 | 1.184 | 0.02546 | -0.062 | 46.485
7.5 | 1.217 | 0.02755 | -0.063 | 44.162
8 | 1.233 | 0.02956 | -0.064 | 41.727
8.5 | 1.021 | 0.0638 | -0.032 | 16.008
9 | 0.936 | 0.07395 | -0.024 | 12.662
9.5 | 0.643 | 0.11846 | -0.024 | 5.429
10 | 0.67 | 0.12386 | -0.025 | 5.41
10.5 | 0.698 | 0.1338 | -0.029 | 5.216
11 | 0.725 | 0.14073 | -0.03 | 5.151
11.5 | 0.753 | 0.15784 | -0.034 | 4.77
12 | 0.78 | 0.16106 | -0.035 | 4.842
12.5 | 0.807 | 0.16654 | -0.035 | 4.843
13 | 0.835 | 0.17257 | -0.039 | 4.839

## 24. Re 250k Mach 0.50 (2)
BIGFOIL.COM POLAR EXPORT
NACA67-415 a=0.2
NACA67-415 a=0.2 |  |  |  | Cl Max: | 0.9671 | at alpha= | 11 | deg
XFOIL ncrit=9 |  |  |  | L/D Max: | 44.7238 | at alpha= | 5.5 | deg
Re: | 250000 |  |  | Cd Min: | 0.15703 | at alpha= | 16 | deg
Mach: | 0.5 |  |  | Cl=0 at alpha= | 0.061012 | deg
|  |  |  | @ Cl=0.1, Cd= | 0.02608
|  |  |  | @ Cl=0.4, Cd= | 0.029709
|  |  |  | @ Cl=0.6, Cd= | 0.025747
alpha (deg) | Cl | Cd | Cm | Cl/Cd
-11 | -0.1385 | 0.0999 | -0.1298 | -1.3864
-10.5 | -0.1304 | 0.09466 | -0.1296 | -1.3776
-10 | -0.1553 | 0.09123 | -0.1239 | -1.7023
-9.5 | -0.205 | 0.08196 | -0.1363 | -2.5012
-9 | -0.2821 | 0.08138 | -0.1207 | -3.4665
-8.5 | -0.247 | 0.07401 | -0.1184 | -3.3374
-8 | -0.2631 | 0.06769 | -0.1185 | -3.8868
-7.5 | -0.3399 | 0.06694 | -0.1001 | -5.0777
-7 | -0.4007 | 0.06494 | -0.0848 | -6.1703
-6 | -0.4835 | 0.05747 | -0.0584 | -8.4131
-5.5 | -0.4626 | 0.04792 | -0.0532 | -9.6536
-5 | -0.4793 | 0.04433 | -0.0397 | -10.8121
-4.5 | -0.4682 | 0.03986 | -0.0303 | -11.7461
-4 | -0.4164 | 0.035 | -0.0268 | -11.8971
-3.5 | -0.3682 | 0.03239 | -0.0228 | -11.3677
-3 | -0.2869 | 0.0302 | -0.0246 | -9.5
-2.5 | -0.1841 | 0.02817 | -0.0307 | -6.5353
-2 | -0.1511 | 0.02751 | -0.0245 | -5.4925
-1.5 | -0.1174 | 0.02661 | -0.0184 | -4.4119
-1 | -0.056 | 0.02537 | -0.0169 | -2.2073
0 | -0.0579 | 0.02417 | 0.0137 | -2.3955
0.5 | 0.4166 | 0.02991 | -0.0605 | 13.9285
2.5 | 0.5705 | 0.02648 | -0.0401 | 21.5446
3.5 | 0.6744 | 0.0239 | -0.0336 | 28.2176
4 | 0.7319 | 0.02243 | -0.0307 | 32.6304
4.5 | 0.796 | 0.02115 | -0.029 | 37.6359
5 | 0.8682 | 0.01976 | -0.0279 | 43.9372
5.5 | 0.8824 | 0.01973 | -0.0175 | 44.7238
6 | 0.8705 | 0.02018 | -0.0031 | 43.1368
6.5 | 0.8867 | 0.02114 | 0.005 | 41.9442
7 | 0.8945 | 0.02234 | 0.0142 | 40.0403
7.5 | 0.892 | 0.02385 | 0.0245 | 37.4004
8 | 0.9004 | 0.02646 | 0.0309 | 34.0287
8.5 | 0.8869 | 0.03017 | 0.0392 | 29.3968
9 | 0.8928 | 0.03439 | 0.0433 | 25.961
9.5 | 0.9083 | 0.03845 | 0.0462 | 23.6229
10 | 0.9247 | 0.04251 | 0.0491 | 21.7525
10.5 | 0.9465 | 0.04684 | 0.0509 | 20.2071
11 | 0.9671 | 0.05093 | 0.0539 | 18.9888
11.5 | 0.9529 | 0.05471 | 0.0612 | 17.4173
12 | 0.9304 | 0.05889 | 0.0684 | 15.7989
12.5 | 0.9026 | 0.06446 | 0.0736 | 14.0025
13 | 0.8766 | 0.0725 | 0.0742 | 12.091
13.5 | 0.8502 | 0.08228 | 0.0717 | 10.333
14 | 0.8198 | 0.09369 | 0.0669 | 8.7501
14.5 | 0.7817 | 0.10786 | 0.0589 | 7.2474
15 | 0.7426 | 0.12397 | 0.0492 | 5.9902
15.5 | 0.7067 | 0.1419 | 0.0388 | 4.9803
16 | 0.6918 | 0.15703 | 0.031 | 4.4055

## 25. Re 500k Mach 0.00 (1)
BIGFOIL.COM POLAR EXPORT
NACA67-415 a=0.2
NACA67-415 a=0.2 |  |  |  | Cl Max: | 1.392 | at alpha= | 12.5 | deg
JavaFoil+Calcfoil stall+Eppler ext transition |  |  |  | L/D Max: | 95.02 | at alpha= | 4.5 | deg
Re: | 500000 |  |  | Cd Min: | 0.00672 | at alpha= | -0.5 | deg
Mach: | 0 |  |  | Cl=0 at alpha= | -2.1667 | deg
|  |  |  | @ Cl=0.1, Cd= | 0.0088552
|  |  |  | @ Cl=0.4, Cd= | 0.0071193
|  |  |  | @ Cl=0.6, Cd= | 0.0074388
alpha (deg) | Cl | Cd | Cm | Cl/Cd
-18.5 | -0.645 | 0.18712 | 0.001 | -3.445
-18 | -0.662 | 0.17695 | 0 | -3.743
-17.5 | -0.679 | 0.17154 | 0 | -3.959
-17 | -0.695 | 0.15847 | 0 | -4.384
-16.5 | -0.709 | 0.1516 | -0.001 | -4.679
-16 | -0.722 | 0.13959 | -0.001 | -5.175
-15.5 | -0.734 | 0.13283 | -0.002 | -5.524
-15 | -0.743 | 0.12529 | -0.002 | -5.929
-14.5 | -0.748 | 0.116 | -0.003 | -6.452
-14 | -0.752 | 0.11048 | -0.003 | -6.806
-13.5 | -0.753 | 0.10163 | -0.003 | -7.408
-13 | -0.751 | 0.0959 | -0.004 | -7.83
-12.5 | -0.745 | 0.0903 | -0.004 | -8.254
-12 | -0.736 | 0.0848 | -0.005 | -8.683
-11.5 | -0.724 | 0.07995 | -0.005 | -9.05
-11 | -0.707 | 0.07505 | -0.006 | -9.424
-10.5 | -0.687 | 0.07051 | -0.006 | -9.749
-10 | -0.664 | 0.06598 | -0.007 | -10.058
-9.5 | -0.637 | 0.06239 | -0.007 | -10.206
-9 | -0.606 | 0.05881 | -0.008 | -10.31
-8.5 | -0.572 | 0.05457 | -0.009 | -10.481
-8 | -0.534 | 0.05119 | -0.009 | -10.424
-7.5 | -0.494 | 0.04846 | -0.01 | -10.186
-7 | -0.453 | 0.04496 | -0.011 | -10.076
-6.5 | -0.411 | 0.04194 | -0.012 | -9.8
-6 | -0.447 | 0.01233 | -0.024 | -36.255
-5.5 | -0.392 | 0.01206 | -0.025 | -32.48
-5 | -0.335 | 0.01174 | -0.026 | -28.541
-4.5 | -0.278 | 0.01138 | -0.027 | -24.39
-4 | -0.219 | 0.01108 | -0.028 | -19.778
-3.5 | -0.16 | 0.01078 | -0.03 | -14.852
-3 | -0.1 | 0.0105 | -0.031 | -9.555
-2.5 | -0.04 | 0.01025 | -0.032 | -3.914
-2 | 0.02 | 0.01002 | -0.033 | 2.041
-1.5 | 0.081 | 0.00984 | -0.034 | 8.262
-1 | 0.141 | 0.00673 | -0.035 | 20.902
-0.5 | 0.202 | 0.00672 | -0.036 | 30.004
0 | 0.26 | 0.00698 | -0.037 | 37.247
0.5 | 0.319 | 0.00705 | -0.039 | 45.22
1 | 0.378 | 0.00709 | -0.04 | 53.374
1.5 | 0.438 | 0.00717 | -0.041 | 61.13
2 | 0.498 | 0.00725 | -0.042 | 68.64
2.5 | 0.557 | 0.00736 | -0.043 | 75.66
3 | 0.617 | 0.00747 | -0.045 | 82.576
3.5 | 0.678 | 0.00761 | -0.046 | 89.069
4 | 0.739 | 0.00796 | -0.048 | 92.754
4.5 | 0.797 | 0.00839 | -0.049 | 95.02
5 | 0.855 | 0.00911 | -0.05 | 93.813
5.5 | 0.912 | 0.00985 | -0.051 | 92.56
6 | 0.966 | 0.01098 | -0.053 | 88.001
6.5 | 1.016 | 0.01662 | -0.054 | 61.138
7 | 1.068 | 0.01729 | -0.055 | 61.728
7.5 | 1.117 | 0.01802 | -0.056 | 61.949
8 | 1.163 | 0.01865 | -0.057 | 62.379
8.5 | 1.208 | 0.01949 | -0.058 | 61.982
9 | 1.247 | 0.02069 | -0.059 | 60.266
9.5 | 1.282 | 0.02173 | -0.061 | 59.015
10 | 1.313 | 0.02291 | -0.062 | 57.297
10.5 | 1.339 | 0.02408 | -0.063 | 55.606
11 | 1.36 | 0.02525 | -0.064 | 53.866
11.5 | 1.376 | 0.02659 | -0.065 | 51.762
12 | 1.387 | 0.02808 | -0.066 | 49.388
12.5 | 1.392 | 0.0297 | -0.067 | 46.86
13 | 1.391 | 0.0316 | -0.068 | 44.005
13.5 | 1.198 | 0.08417 | -0.048 | 14.234
14 | 1.18 | 0.09515 | -0.045 | 12.401
14.5 | 1.153 | 0.10751 | -0.038 | 10.721
15 | 1.135 | 0.11389 | -0.039 | 9.965
15.5 | 1.111 | 0.12223 | -0.037 | 9.09
16 | 1.086 | 0.12895 | -0.036 | 8.422
16.5 | 1.058 | 0.13753 | -0.035 | 7.694
17 | 1.03 | 0.14653 | -0.036 | 7.028
17.5 | 0.998 | 0.15618 | -0.035 | 6.392

## 26. Re 500k Mach 0.00 (2)
BIGFOIL.COM POLAR EXPORT
NACA67-415 a=0.2
NACA67-415 a=0.2 |  |  |  | Cl Max: | 1.1348 | at alpha= | 18 | deg
XFOIL ncrit=9 |  |  |  | L/D Max: | 70.01 | at alpha= | 5.5 | deg
Re: | 500000 |  |  | Cd Min: | 0.11661 | at alpha= | -14 | deg
Mach: | 0 |  |  | Cl=0 at alpha= | -3.1811 | deg
|  |  |  | @ Cl=0.1, Cd= | 0.012241
|  |  |  | @ Cl=0.4, Cd= | 0.01366
|  |  |  | @ Cl=0.6, Cd= | 0.010735
alpha (deg) | Cl | Cd | Cm | Cl/Cd
-14 | -0.2767 | 0.11661 | -0.0957 | -2.3729
-13.5 | -0.2598 | 0.11158 | -0.0973 | -2.3284
-13 | -0.2485 | 0.10584 | -0.0996 | -2.3479
-12.5 | -0.2741 | 0.09309 | -0.1079 | -2.9445
-12 | -0.3032 | 0.07925 | -0.1149 | -3.8259
-11.5 | -0.3176 | 0.07103 | -0.1192 | -4.4714
-11 | -0.3466 | 0.06378 | -0.1195 | -5.4343
-10.5 | -0.3775 | 0.05814 | -0.1157 | -6.4929
-10 | -0.4037 | 0.05338 | -0.1094 | -7.5628
-9.5 | -0.4217 | 0.04941 | -0.1017 | -8.5347
-9 | -0.487 | 0.03611 | -0.0848 | -13.4866
-8.5 | -0.4805 | 0.03005 | -0.0784 | -15.99
-8 | -0.4534 | 0.02626 | -0.0741 | -17.2658
-7.5 | -0.4109 | 0.02338 | -0.0724 | -17.5749
-7 | -0.3615 | 0.0216 | -0.0717 | -16.7361
-6.5 | -0.2922 | 0.01889 | -0.0754 | -15.4685
-6 | -0.2311 | 0.01779 | -0.0771 | -12.9904
-5.5 | -0.174 | 0.01702 | -0.0784 | -10.2233
-5 | -0.1244 | 0.0162 | -0.078 | -7.679
-4.5 | -0.0823 | 0.01564 | -0.0759 | -5.2621
-4 | -0.0423 | 0.01508 | -0.073 | -2.805
-3.5 | -0.0199 | 0.01515 | -0.067 | -1.3135
-3 | 0.0113 | 0.01482 | -0.0624 | 0.76248
-2.5 | 0.0524 | 0.0141 | -0.0596 | 3.7163
-2 | 0.0473 | 0.01343 | -0.0481 | 3.522
-1.5 | 0.0285 | 0.01135 | -0.0321 | 2.511
-1 | 0.0609 | 0.01203 | -0.0269 | 5.0623
-0.5 | 0.1313 | 0.01241 | -0.0286 | 10.5802
0 | 0.2041 | 0.01278 | -0.031 | 15.9703
0.5 | 0.3223 | 0.01436 | -0.0416 | 22.4443
1 | 0.372 | 0.01398 | -0.0407 | 26.6094
1.5 | 0.4288 | 0.01333 | -0.0412 | 32.168
2 | 0.4787 | 0.01279 | -0.0404 | 37.4277
2.5 | 0.5236 | 0.01223 | -0.0385 | 42.8128
3 | 0.5489 | 0.01158 | -0.0328 | 47.4007
3.5 | 0.583 | 0.01091 | -0.0289 | 53.4372
4 | 0.6228 | 0.0105 | -0.0258 | 59.3143
4.5 | 0.6624 | 0.01008 | -0.0227 | 65.7143
5 | 0.6823 | 0.00978 | -0.0155 | 69.7648
5.5 | 0.7015 | 0.01002 | -0.0087 | 70.01
6.5 | 0.7248 | 0.01142 | 0.0068 | 63.4676
7 | 0.7428 | 0.01228 | 0.0126 | 60.4886
7.5 | 0.7626 | 0.01316 | 0.0181 | 57.9483
8 | 0.7834 | 0.01416 | 0.0231 | 55.3249
8.5 | 0.8029 | 0.01533 | 0.028 | 52.3744
9 | 0.8207 | 0.01674 | 0.0329 | 49.0263
9.5 | 0.8386 | 0.0189 | 0.0365 | 44.3704
10 | 0.8715 | 0.021 | 0.0371 | 41.5
10.5 | 0.9139 | 0.02281 | 0.0361 | 40.0658
11 | 0.9575 | 0.02472 | 0.0347 | 38.7338
11.5 | 0.9967 | 0.02703 | 0.0334 | 36.8738
12 | 1.0354 | 0.02935 | 0.0322 | 35.2777
12.5 | 1.0402 | 0.03124 | 0.0375 | 33.2971
13 | 1.0563 | 0.03339 | 0.0405 | 31.6352
13.5 | 1.066 | 0.03642 | 0.0435 | 29.2696
14 | 1.084 | 0.03906 | 0.0454 | 27.7522
14.5 | 1.0929 | 0.04263 | 0.0475 | 25.6369
15 | 1.1053 | 0.04612 | 0.0489 | 23.9657
15.5 | 1.116 | 0.04998 | 0.0501 | 22.3289
16 | 1.1262 | 0.05406 | 0.0505 | 20.8324
16.5 | 1.1273 | 0.05922 | 0.0512 | 19.0358
17 | 1.1323 | 0.06434 | 0.0511 | 17.5987
17.5 | 1.1337 | 0.07013 | 0.0504 | 16.1657
18 | 1.1348 | 0.07633 | 0.0486 | 14.867
18.5 | 1.1307 | 0.08327 | 0.0468 | 13.5787
19 | 1.1201 | 0.09128 | 0.0443 | 12.271
19.5 | 1.1062 | 0.10063 | 0.0404 | 10.9927
20 | 1.0895 | 0.11078 | 0.0355 | 9.8348

## 27. Re 500k Mach 0.10 (1)
BIGFOIL.COM POLAR EXPORT
NACA67-415 a=0.2
NACA67-415 a=0.2 |  |  |  | Cl Max: | 1.382 | at alpha= | 12.5 | deg
JavaFoil+Calcfoil stall+Eppler ext transition |  |  |  | L/D Max: | 94.839 | at alpha= | 4.5 | deg
Re: | 500000 |  |  | Cd Min: | 0.00673 | at alpha= | -0.5 | deg
Mach: | 0.1 |  |  | Cl=0 at alpha= | -2.1721 | deg
|  |  |  | @ Cl=0.1, Cd= | 0.0089112
|  |  |  | @ Cl=0.4, Cd= | 0.0071433
|  |  |  | @ Cl=0.6, Cd= | 0.00746
alpha (deg) | Cl | Cd | Cm | Cl/Cd
-18 | -0.617 | 0.18259 | 0 | -3.377
-17.5 | -0.636 | 0.17279 | 0 | -3.683
-17 | -0.656 | 0.16623 | 0 | -3.944
-16.5 | -0.674 | 0.15708 | -0.001 | -4.288
-16 | -0.69 | 0.14381 | -0.001 | -4.798
-15.5 | -0.705 | 0.13626 | -0.002 | -5.173
-15 | -0.717 | 0.1266 | -0.002 | -5.667
-14.5 | -0.728 | 0.12028 | -0.003 | -6.049
-14 | -0.734 | 0.11135 | -0.003 | -6.588
-13.5 | -0.737 | 0.10328 | -0.003 | -7.138
-13 | -0.738 | 0.09693 | -0.004 | -7.612
-12.5 | -0.735 | 0.09179 | -0.004 | -8.009
-12 | -0.729 | 0.0861 | -0.005 | -8.462
-11.5 | -0.718 | 0.08034 | -0.005 | -8.936
-11 | -0.703 | 0.07588 | -0.006 | -9.268
-10.5 | -0.685 | 0.07111 | -0.006 | -9.631
-10 | -0.662 | 0.06643 | -0.007 | -9.97
-9.5 | -0.636 | 0.06293 | -0.007 | -10.113
-9 | -0.607 | 0.05893 | -0.008 | -10.298
-8.5 | -0.573 | 0.05513 | -0.009 | -10.388
-8 | -0.535 | 0.05159 | -0.009 | -10.365
-7.5 | -0.495 | 0.04877 | -0.01 | -10.148
-7 | -0.454 | 0.0452 | -0.011 | -10.052
-6.5 | -0.412 | 0.04226 | -0.012 | -9.75
-6 | -0.448 | 0.01233 | -0.024 | -36.378
-5.5 | -0.393 | 0.01209 | -0.025 | -32.512
-5 | -0.337 | 0.01178 | -0.026 | -28.562
-4.5 | -0.279 | 0.01144 | -0.027 | -24.37
-4 | -0.22 | 0.01113 | -0.029 | -19.793
-3.5 | -0.161 | 0.01081 | -0.03 | -14.876
-3 | -0.101 | 0.01053 | -0.031 | -9.574
-2.5 | -0.04 | 0.01028 | -0.032 | -3.923
-2 | 0.021 | 0.01005 | -0.033 | 2.046
-1.5 | 0.082 | 0.00986 | -0.034 | 8.283
-1 | 0.141 | 0.00675 | -0.035 | 20.928
-0.5 | 0.203 | 0.00673 | -0.036 | 30.123
0 | 0.261 | 0.007 | -0.037 | 37.287
0.5 | 0.32 | 0.00707 | -0.039 | 45.263
1 | 0.38 | 0.00712 | -0.04 | 53.412
1.5 | 0.44 | 0.00719 | -0.041 | 61.179
2 | 0.5 | 0.00728 | -0.042 | 68.689
2.5 | 0.56 | 0.00738 | -0.044 | 75.823
3 | 0.62 | 0.0075 | -0.045 | 82.676
3.5 | 0.681 | 0.00764 | -0.046 | 89.114
4 | 0.742 | 0.008 | -0.048 | 92.714
4.5 | 0.801 | 0.00845 | -0.049 | 94.839
5 | 0.859 | 0.0092 | -0.05 | 93.359
5.5 | 0.916 | 0.00994 | -0.052 | 92.129
6 | 0.97 | 0.01107 | -0.053 | 87.644
6.5 | 1.021 | 0.01674 | -0.054 | 60.969
7 | 1.072 | 0.01744 | -0.055 | 61.467
7.5 | 1.121 | 0.01816 | -0.056 | 61.716
8 | 1.168 | 0.01881 | -0.057 | 62.074
8.5 | 1.212 | 0.01968 | -0.059 | 61.566
9 | 1.251 | 0.02093 | -0.06 | 59.762
9.5 | 1.285 | 0.02194 | -0.061 | 58.55
10 | 1.315 | 0.02315 | -0.062 | 56.788
10.5 | 1.339 | 0.02437 | -0.063 | 54.958
11 | 1.359 | 0.02555 | -0.064 | 53.185
11.5 | 1.373 | 0.02696 | -0.065 | 50.922
12 | 1.381 | 0.02851 | -0.066 | 48.438
12.5 | 1.382 | 0.03041 | -0.067 | 45.456
13 | 1.378 | 0.03258 | -0.068 | 42.285
13.5 | 1.188 | 0.0841 | -0.049 | 14.129
14 | 1.151 | 0.10141 | -0.04 | 11.353
14.5 | 1.134 | 0.10861 | -0.039 | 10.438
15 | 1.11 | 0.11586 | -0.038 | 9.583
15.5 | 1.083 | 0.12418 | -0.037 | 8.724
16 | 1.054 | 0.13056 | -0.036 | 8.073
16.5 | 1.022 | 0.14085 | -0.036 | 7.256
17 | 0.987 | 0.15135 | -0.034 | 6.525
17.5 | 0.952 | 0.15766 | -0.034 | 6.039

## 28. Re 500k Mach 0.10 (2)
BIGFOIL.COM POLAR EXPORT
NACA67-415 a=0.2
NACA67-415 a=0.2 |  |  |  | Cl Max: | 1.1225 | at alpha= | 17 | deg
XFOIL ncrit=9 |  |  |  | L/D Max: | 69.4303 | at alpha= | 5 | deg
Re: | 500000 |  |  | Cd Min: | 0.11781 | at alpha= | 20 | deg
Mach: | 0.1 |  |  | Cl=0 at alpha= | -3.2136 | deg
|  |  |  | @ Cl=0.1, Cd= | 0.01225
|  |  |  | @ Cl=0.4, Cd= | 0.013718
|  |  |  | @ Cl=0.6, Cd= | 0.01075
alpha (deg) | Cl | Cd | Cm | Cl/Cd
-14 | -0.2734 | 0.11739 | -0.096 | -2.329
-13.5 | -0.256 | 0.11236 | -0.0976 | -2.2784
-13 | -0.2446 | 0.10659 | -0.0998 | -2.2948
-12.5 | -0.2686 | 0.09425 | -0.1079 | -2.8499
-12 | -0.2871 | 0.08275 | -0.1127 | -3.4695
-11.5 | -0.2894 | 0.07551 | -0.1166 | -3.8326
-11 | -0.3217 | 0.06617 | -0.1204 | -4.8617
-10.5 | -0.357 | 0.05962 | -0.1179 | -5.9879
-10 | -0.3864 | 0.05434 | -0.1124 | -7.1108
-9.5 | -0.4101 | 0.0502 | -0.1041 | -8.1693
-9 | -0.4916 | 0.03685 | -0.0851 | -13.3406
-8.5 | -0.4745 | 0.03118 | -0.0807 | -15.2181
-8 | -0.4521 | 0.027 | -0.0756 | -16.7444
-7.5 | -0.4122 | 0.02387 | -0.0733 | -17.2685
-7 | -0.3632 | 0.02186 | -0.0725 | -16.6148
-6.5 | -0.295 | 0.01914 | -0.0757 | -15.4127
-6 | -0.2339 | 0.01802 | -0.0775 | -12.98
-5.5 | -0.1748 | 0.01718 | -0.0791 | -10.1746
-5 | -0.1233 | 0.01635 | -0.0789 | -7.5413
-4.5 | -0.0803 | 0.01572 | -0.0769 | -5.1081
-4 | -0.0389 | 0.01518 | -0.0742 | -2.5626
-3.5 | -0.0185 | 0.01524 | -0.0678 | -1.2139
-3 | 0.0138 | 0.01486 | -0.0633 | 0.92867
-2.5 | 0.0554 | 0.01417 | -0.0604 | 3.9097
-1 | 0.0592 | 0.01203 | -0.0267 | 4.921
-0.5 | 0.1314 | 0.01242 | -0.0287 | 10.5797
0 | 0.2049 | 0.01278 | -0.0311 | 16.0329
0.5 | 0.3244 | 0.0144 | -0.0418 | 22.5278
1 | 0.3709 | 0.01406 | -0.0403 | 26.3798
1.5 | 0.4314 | 0.01335 | -0.0415 | 32.3146
2 | 0.4757 | 0.01287 | -0.0394 | 36.9619
2.5 | 0.5285 | 0.01226 | -0.039 | 43.1077
3 | 0.5523 | 0.01163 | -0.0329 | 47.4893
3.5 | 0.5822 | 0.01094 | -0.0282 | 53.2176
4 | 0.6216 | 0.01052 | -0.0249 | 59.0875
4.5 | 0.6543 | 0.01011 | -0.0202 | 64.7181
5 | 0.6825 | 0.00983 | -0.0147 | 69.4303
5.5 | 0.7006 | 0.0101 | -0.0076 | 69.3663
6 | 0.7088 | 0.01077 | 0.001 | 65.8124
6.5 | 0.7241 | 0.01154 | 0.0079 | 62.747
7 | 0.7418 | 0.01243 | 0.0138 | 59.6782
7.5 | 0.7622 | 0.01332 | 0.0192 | 57.2222
8 | 0.7833 | 0.01433 | 0.0242 | 54.6615
8.5 | 0.8031 | 0.01551 | 0.0291 | 51.7795
9 | 0.8199 | 0.017 | 0.0341 | 48.2294
9.5 | 0.8371 | 0.01924 | 0.0378 | 43.5083
10 | 0.8708 | 0.02132 | 0.0384 | 40.8443
10.5 | 0.9131 | 0.02319 | 0.0374 | 39.3747
11 | 0.9566 | 0.02514 | 0.0361 | 38.0509
11.5 | 0.9957 | 0.02751 | 0.0348 | 36.1941
12 | 1.031 | 0.03015 | 0.0339 | 34.1957
12.5 | 1.0379 | 0.03191 | 0.0391 | 32.5259
13 | 1.0515 | 0.03431 | 0.0423 | 30.647
13.5 | 1.0629 | 0.03731 | 0.0451 | 28.4883
14 | 1.0796 | 0.04015 | 0.047 | 26.8892
14.5 | 1.084 | 0.0442 | 0.0494 | 24.5249
15 | 1.1002 | 0.0475 | 0.0504 | 23.1621
15.5 | 1.1102 | 0.05154 | 0.0515 | 21.5406
16 | 1.1183 | 0.05595 | 0.0519 | 19.9875
16.5 | 1.1197 | 0.06126 | 0.0524 | 18.2778
17 | 1.1225 | 0.06679 | 0.052 | 16.8064
17.5 | 1.1216 | 0.07305 | 0.051 | 15.3539
18 | 1.1211 | 0.07964 | 0.0489 | 14.0771
18.5 | 1.1141 | 0.08722 | 0.0468 | 12.7734
19 | 1.0996 | 0.09614 | 0.0435 | 11.4375
19.5 | 1.0811 | 0.10652 | 0.0388 | 10.1493
20 | 1.0602 | 0.11781 | 0.0331 | 8.9992

## 29. Re 500k Mach 0.25 (1)
BIGFOIL.COM POLAR EXPORT
NACA67-415 a=0.2
NACA67-415 a=0.2 |  |  |  | Cl Max: | 1.338 | at alpha= | 11 | deg
JavaFoil+Calcfoil stall+Eppler ext transition |  |  |  | L/D Max: | 93.462 | at alpha= | 4.5 | deg
Re: | 500000 |  |  | Cd Min: | 0.00686 | at alpha= | -0.5 | deg
Mach: | 0.25 |  |  | Cl=0 at alpha= | -2.1694 | deg
|  |  |  | @ Cl=0.1, Cd= | 0.0099417
|  |  |  | @ Cl=0.4, Cd= | 0.0072529
|  |  |  | @ Cl=0.6, Cd= | 0.0075813
alpha (deg) | Cl | Cd | Cm | Cl/Cd
-16.5 | -0.336 | 0.20781 | -0.001 | -1.617
-16 | -0.391 | 0.18431 | -0.001 | -2.124
-15.5 | -0.442 | 0.17402 | -0.002 | -2.541
-15 | -0.489 | 0.15372 | -0.002 | -3.18
-14.5 | -0.531 | 0.14191 | -0.003 | -3.741
-14 | -0.568 | 0.12866 | -0.003 | -4.415
-13.5 | -0.6 | 0.11887 | -0.004 | -5.049
-13 | -0.626 | 0.11199 | -0.004 | -5.593
-12.5 | -0.645 | 0.10051 | -0.004 | -6.422
-12 | -0.659 | 0.09175 | -0.005 | -7.182
-11.5 | -0.666 | 0.086 | -0.005 | -7.742
-11 | -0.666 | 0.08107 | -0.006 | -8.219
-10.5 | -0.66 | 0.07406 | -0.006 | -8.913
-10 | -0.648 | 0.06939 | -0.007 | -9.335
-9.5 | -0.629 | 0.06505 | -0.007 | -9.675
-9 | -0.606 | 0.061 | -0.008 | -9.932
-8.5 | -0.575 | 0.05712 | -0.008 | -10.059
-8 | -0.539 | 0.05311 | -0.009 | -10.153
-7.5 | -0.501 | 0.04988 | -0.01 | -10.045
-7 | -0.461 | 0.04634 | -0.011 | -9.944
-6.5 | -0.419 | 0.04341 | -0.012 | -9.643
-6 | -0.375 | 0.04039 | -0.013 | -9.287
-5.5 | -0.402 | 0.01231 | -0.026 | -32.631
-5 | -0.344 | 0.01203 | -0.027 | -28.602
-4.5 | -0.285 | 0.01166 | -0.028 | -24.479
-4 | -0.226 | 0.01135 | -0.029 | -19.881
-3.5 | -0.165 | 0.01101 | -0.03 | -14.971
-3 | -0.103 | 0.01072 | -0.032 | -9.648
-2.5 | -0.041 | 0.01045 | -0.033 | -3.959
-2 | 0.021 | 0.0102 | -0.034 | 2.067
-1.5 | 0.084 | 0.00999 | -0.035 | 8.391
-1 | 0.147 | 0.0098 | -0.036 | 14.989
-0.5 | 0.208 | 0.00686 | -0.037 | 30.319
0 | 0.268 | 0.00713 | -0.038 | 37.582
0.5 | 0.329 | 0.00719 | -0.04 | 45.681
1 | 0.39 | 0.00724 | -0.041 | 53.938
1.5 | 0.452 | 0.00732 | -0.042 | 61.695
2 | 0.513 | 0.00742 | -0.044 | 69.215
2.5 | 0.574 | 0.00754 | -0.045 | 76.224
3 | 0.637 | 0.00764 | -0.046 | 83.348
3.5 | 0.7 | 0.00788 | -0.048 | 88.872
4 | 0.762 | 0.00827 | -0.049 | 92.164
4.5 | 0.822 | 0.00879 | -0.05 | 93.462
5 | 0.881 | 0.00967 | -0.052 | 91.154
5.5 | 0.939 | 0.01055 | -0.053 | 88.987
6 | 0.994 | 0.01162 | -0.054 | 85.55
6.5 | 1.045 | 0.01739 | -0.055 | 60.096
7 | 1.096 | 0.01817 | -0.056 | 60.331
7.5 | 1.145 | 0.01906 | -0.058 | 60.06
8 | 1.19 | 0.01992 | -0.059 | 59.736
8.5 | 1.232 | 0.02094 | -0.06 | 58.835
9 | 1.267 | 0.02221 | -0.061 | 57.043
9.5 | 1.296 | 0.02339 | -0.062 | 55.406
10 | 1.318 | 0.02466 | -0.064 | 53.433
10.5 | 1.332 | 0.026 | -0.065 | 51.244
11 | 1.338 | 0.02762 | -0.066 | 48.455
11.5 | 1.336 | 0.02941 | -0.067 | 45.409
12 | 1.129 | 0.07849 | -0.044 | 14.385
12.5 | 1.1 | 0.08964 | -0.037 | 12.268
13 | 1.075 | 0.09756 | -0.035 | 11.021
13.5 | 1.046 | 0.10378 | -0.035 | 10.078
14 | 1.008 | 0.11226 | -0.033 | 8.982
14.5 | 0.96 | 0.12237 | -0.032 | 7.847
15 | 0.901 | 0.13173 | -0.03 | 6.84
15.5 | 0.836 | 0.14186 | -0.028 | 5.892
16 | 0.765 | 0.1571 | -0.027 | 4.872

## 30. Re 500k Mach 0.25 (2)
BIGFOIL.COM POLAR EXPORT
NACA67-415 a=0.2
NACA67-415 a=0.2 |  |  |  | Cl Max: | 1.0723 | at alpha= | 15.5 | deg
XFOIL ncrit=9 |  |  |  | L/D Max: | 66.2684 | at alpha= | 5 | deg
Re: | 500000 |  |  | Cd Min: | 0.20424 | at alpha= | 20 | deg
Mach: | 0.25 |  |  | Cl=0 at alpha= | -3.4031 | deg
|  |  |  | @ Cl=0.1, Cd= | 0.012295
|  |  |  | @ Cl=0.4, Cd= | 0.015017
|  |  |  | @ Cl=0.6, Cd= | 0.010667
alpha (deg) | Cl | Cd | Cm | Cl/Cd
-13.5 | -0.2372 | 0.11626 | -0.099 | -2.0403
-13 | -0.2255 | 0.1103 | -0.1014 | -2.0444
-12.5 | -0.2434 | 0.09922 | -0.1092 | -2.4531
-12 | -0.2433 | 0.09087 | -0.1115 | -2.6775
-11.5 | -0.2332 | 0.08532 | -0.1133 | -2.7332
-11 | -0.2356 | 0.07793 | -0.1169 | -3.0232
-10.5 | -0.267 | 0.06725 | -0.1234 | -3.9703
-10 | -0.307 | 0.05909 | -0.1233 | -5.1955
-8.5 | -0.4333 | 0.03646 | -0.0935 | -11.8843
-8 | -0.4317 | 0.0312 | -0.0856 | -13.8365
-7.5 | -0.4106 | 0.02706 | -0.0798 | -15.1737
-7 | -0.3708 | 0.02385 | -0.0769 | -15.5472
-6.5 | -0.3136 | 0.02089 | -0.0776 | -15.012
-6 | -0.2547 | 0.0195 | -0.0786 | -13.0615
-5.5 | -0.1838 | 0.01812 | -0.0817 | -10.1435
-5 | -0.1222 | 0.0172 | -0.0827 | -7.1047
-4.5 | -0.0699 | 0.01614 | -0.0821 | -4.3309
-4 | -0.0246 | 0.01561 | -0.0798 | -1.5759
-3.5 | -0.0075 | 0.01565 | -0.0726 | -0.47923
-3 | 0.0312 | 0.0151 | -0.0689 | 2.0662
-2.5 | 0.0729 | 0.01447 | -0.0656 | 5.038
-2 | 0.0737 | 0.01423 | -0.0547 | 5.1792
-1.5 | 0.0202 | 0.01237 | -0.0329 | 1.633
-1 | 0.0614 | 0.01214 | -0.0277 | 5.0577
-0.5 | 0.1334 | 0.01243 | -0.0292 | 10.7321
0 | 0.2064 | 0.01299 | -0.0312 | 15.8891
0.5 | 0.4175 | 0.0152 | -0.0598 | 27.4671
1 | 0.3761 | 0.01428 | -0.0401 | 26.3375
1.5 | 0.4482 | 0.01349 | -0.0432 | 33.2246
2 | 0.4837 | 0.01308 | -0.039 | 36.9801
2.5 | 0.5274 | 0.01256 | -0.0364 | 41.9904
3 | 0.5821 | 0.01184 | -0.036 | 49.1639
3.5 | 0.5915 | 0.01107 | -0.0267 | 53.4327
4 | 0.601 | 0.01062 | -0.0168 | 56.5913
4.5 | 0.6386 | 0.01032 | -0.0129 | 61.8798
5 | 0.6766 | 0.01021 | -0.0091 | 66.2684
5.5 | 0.6955 | 0.01061 | -0.002 | 65.5514
6 | 0.7044 | 0.01138 | 0.0067 | 61.8981
6.5 | 0.7208 | 0.01224 | 0.0135 | 58.8889
7 | 0.7398 | 0.0132 | 0.0194 | 56.0455
7.5 | 0.7617 | 0.01416 | 0.0248 | 53.7924
8 | 0.7821 | 0.01531 | 0.0301 | 51.0843
8.5 | 0.801 | 0.01667 | 0.0353 | 48.0504
9.5 | 0.8315 | 0.02097 | 0.0446 | 39.6519
10 | 0.8666 | 0.02309 | 0.0453 | 37.5314
10.5 | 0.9072 | 0.02533 | 0.0447 | 35.8152
11 | 0.9481 | 0.02768 | 0.0438 | 34.2522
11.5 | 0.987 | 0.03037 | 0.0427 | 32.4992
12 | 1.0169 | 0.03379 | 0.0423 | 30.0947
12.5 | 1.0221 | 0.036 | 0.0474 | 28.3917
13 | 1.0271 | 0.03951 | 0.051 | 25.996
13.5 | 1.0428 | 0.04269 | 0.0531 | 24.4273
14 | 1.0516 | 0.0467 | 0.055 | 22.5182
14.5 | 1.0595 | 0.05108 | 0.0567 | 20.742
15 | 1.0686 | 0.05566 | 0.0574 | 19.1987
15.5 | 1.0723 | 0.06103 | 0.0578 | 17.57
16 | 1.0677 | 0.06753 | 0.0577 | 15.8108
16.5 | 1.0614 | 0.07489 | 0.0564 | 14.1728
17 | 1.0467 | 0.08377 | 0.054 | 12.4949
17.5 | 1.0264 | 0.09404 | 0.0501 | 10.9145
18 | 1.0098 | 0.10446 | 0.045 | 9.6669
18.5 | 0.971 | 0.11917 | 0.0375 | 8.148
19 | 0.9584 | 0.13007 | 0.0308 | 7.3683
19.5 | 0.7622 | 0.18926 | 0.0011 | 4.0273
20 | 0.7534 | 0.20424 | -0.0058 | 3.6888

## 31. Re 500k Mach 0.50 (1)
BIGFOIL.COM POLAR EXPORT
NACA67-415 a=0.2
NACA67-415 a=0.2 |  |  |  | Cl Max: | 1.237 | at alpha= | 8 | deg
JavaFoil+Calcfoil stall+Eppler ext transition |  |  |  | L/D Max: | 87.192 | at alpha= | 4 | deg
Re: | 500000 |  |  | Cd Min: | 0.00734 | at alpha= | -0.5 | deg
Mach: | 0.5 |  |  | Cl=0 at alpha= | -2.1667 | deg
|  |  |  | @ Cl=0.1, Cd= | 0.010579
|  |  |  | @ Cl=0.4, Cd= | 0.007785
|  |  |  | @ Cl=0.6, Cd= | 0.0081339
alpha (deg) | Cl | Cd | Cm | Cl/Cd
-20 | -0.989 | 0.22477 | 0.003 | -4.399
-19.5 | -0.962 | 0.22405 | 0.002 | -4.294
-19 | -0.936 | 0.2133 | 0.002 | -4.387
-18.5 | -0.906 | 0.2078 | 0.001 | -4.36
-18 | -0.879 | 0.19759 | 0 | -4.447
-17.5 | -0.852 | 0.19073 | 0 | -4.465
-17 | -0.824 | 0.18679 | -0.001 | -4.414
-16.5 | -0.797 | 0.18123 | -0.001 | -4.4
-16 | -0.77 | 0.1779 | -0.002 | -4.329
-15.5 | -0.742 | 0.17734 | -0.002 | -4.182
-15 | -0.714 | 0.16268 | -0.003 | -4.386
-14.5 | -0.686 | 0.15877 | -0.003 | -4.322
-14 | -0.659 | 0.15461 | -0.004 | -4.261
-13.5 | -0.631 | 0.15072 | -0.005 | -4.189
-13 | -0.604 | 0.1469 | -0.005 | -4.111
-12.5 | -0.576 | 0.15022 | -0.006 | -3.836
-12 | -0.548 | 0.13564 | -0.006 | -4.037
-11.5 | -0.52 | 0.12978 | -0.006 | -4.005
-11 | -0.492 | 0.12224 | -0.007 | -4.026
-10.5 | -0.465 | 0.11907 | -0.007 | -3.901
-10 | -0.437 | 0.11657 | -0.008 | -3.747
-9.5 | -0.409 | 0.11172 | -0.008 | -3.658
-9 | -0.381 | 0.15223 | -0.008 | -2.5
-8.5 | -0.353 | 0.0971 | -0.009 | -3.634
-8 | -0.325 | 0.10254 | -0.009 | -3.17
-7.5 | -0.385 | 0.06921 | -0.01 | -5.558
-7 | -0.436 | 0.05558 | -0.01 | -7.851
-6.5 | -0.422 | 0.04855 | -0.011 | -8.7
-6 | -0.391 | 0.04489 | -0.012 | -8.713
-5.5 | -0.351 | 0.04114 | -0.013 | -8.537
-5 | -0.306 | 0.0383 | -0.015 | -7.984
-4.5 | -0.257 | 0.03513 | -0.018 | -7.32
-4 | -0.248 | 0.01232 | -0.032 | -20.146
-3.5 | -0.182 | 0.01192 | -0.034 | -15.285
-3 | -0.115 | 0.01151 | -0.035 | -9.95
-2.5 | -0.046 | 0.01117 | -0.036 | -4.111
-2 | 0.023 | 0.01088 | -0.038 | 2.156
-1.5 | 0.093 | 0.0106 | -0.039 | 8.804
-1 | 0.163 | 0.01039 | -0.04 | 15.736
-0.5 | 0.231 | 0.00734 | -0.041 | 31.514
0 | 0.298 | 0.0077 | -0.042 | 38.72
0.5 | 0.366 | 0.00774 | -0.044 | 47.244
1 | 0.434 | 0.00783 | -0.045 | 55.451
1.5 | 0.503 | 0.00795 | -0.047 | 63.231
2 | 0.571 | 0.00808 | -0.048 | 70.65
2.5 | 0.641 | 0.00821 | -0.05 | 78.098
3 | 0.712 | 0.00853 | -0.051 | 83.436
3.5 | 0.78 | 0.00899 | -0.053 | 86.77
4 | 0.847 | 0.00972 | -0.054 | 87.192
4.5 | 0.912 | 0.01076 | -0.056 | 84.785
5 | 0.976 | 0.01212 | -0.057 | 80.553
5.5 | 1.038 | 0.0132 | -0.059 | 78.607
6 | 1.092 | 0.0197 | -0.06 | 55.415
6.5 | 1.143 | 0.02086 | -0.061 | 54.794
7 | 1.187 | 0.02208 | -0.063 | 53.74
7.5 | 1.219 | 0.02392 | -0.064 | 50.973
8 | 1.237 | 0.02573 | -0.065 | 48.066
8.5 | 1.225 | 0.02795 | -0.066 | 43.834
9 | 0.937 | 0.06722 | -0.025 | 13.934
9.5 | 0.643 | 0.09961 | -0.025 | 6.457
10 | 0.67 | 0.10392 | -0.026 | 6.449
10.5 | 0.698 | 0.11163 | -0.03 | 6.253
11 | 0.725 | 0.11615 | -0.03 | 6.241
11.5 | 0.753 | 0.13143 | -0.034 | 5.729
12 | 0.78 | 0.13312 | -0.035 | 5.858
12.5 | 0.807 | 0.13663 | -0.036 | 5.903
13 | 0.835 | 0.14738 | -0.04 | 5.668

## 32. Re 500k Mach 0.50 (2)
BIGFOIL.COM POLAR EXPORT
NACA67-415 a=0.2
NACA67-415 a=0.2 |  |  |  | Cl Max: | 0.9328 | at alpha= | 12 | deg
XFOIL ncrit=9 |  |  |  | L/D Max: | 53.0491 | at alpha= | 5 | deg
Re: | 500000 |  |  | Cd Min: | 0.22045 | at alpha= | -20 | deg
Mach: | 0.5 |  |  | Cl=0 at alpha= | -3.8975 | deg
|  |  |  | @ Cl=0.1, Cd= | 0.01686
|  |  |  | @ Cl=0.4, Cd= | 0.014353
|  |  |  | @ Cl=0.6, Cd= | 0.012039
alpha (deg) | Cl | Cd | Cm | Cl/Cd
-20 | -0.4097 | 0.22045 | -0.0609 | -1.8585
-19.5 | -0.3857 | 0.21374 | -0.0644 | -1.8045
-19 | -0.3661 | 0.20699 | -0.0682 | -1.7687
-18.5 | -0.3482 | 0.19958 | -0.0725 | -1.7447
-18 | -0.3363 | 0.19252 | -0.0771 | -1.7468
-17.5 | -0.3133 | 0.18512 | -0.0795 | -1.6924
-17 | -0.2926 | 0.17855 | -0.0832 | -1.6388
-16.5 | -0.2762 | 0.17123 | -0.0874 | -1.613
-16 | -0.2708 | 0.16408 | -0.0926 | -1.6504
-15.5 | -0.2432 | 0.15674 | -0.0941 | -1.5516
-15 | -0.2237 | 0.14998 | -0.0979 | -1.4915
-14.5 | -0.208 | 0.14276 | -0.102 | -1.457
-14 | -0.1985 | 0.13455 | -0.1064 | -1.4753
-13.5 | -0.179 | 0.12834 | -0.109 | -1.3947
-13 | -0.1737 | 0.121 | -0.1137 | -1.4355
-12.5 | -0.1736 | 0.11228 | -0.1187 | -1.5461
-12 | -0.1486 | 0.10668 | -0.1192 | -1.393
-11.5 | -0.136 | 0.10003 | -0.1226 | -1.3596
-11 | -0.1449 | 0.09093 | -0.1305 | -1.5935
-10.5 | -0.1455 | 0.08213 | -0.1342 | -1.7716
-10 | -0.1359 | 0.07612 | -0.1353 | -1.7853
-9.5 | -0.1375 | 0.06874 | -0.139 | -2.0003
-9 | -0.1567 | 0.06063 | -0.1429 | -2.5845
-8.5 | -0.1853 | 0.0538 | -0.1425 | -3.4442
-8 | -0.2312 | 0.0462 | -0.1359 | -5.0043
-7.5 | -0.2612 | 0.04188 | -0.1252 | -6.2369
-7 | -0.2916 | 0.03745 | -0.113 | -7.7864
-6.5 | -0.3075 | 0.03186 | -0.101 | -9.6516
-6 | -0.2899 | 0.02769 | -0.093 | -10.4695
-5.5 | -0.2836 | 0.02638 | -0.0825 | -10.7506
-5 | -0.2168 | 0.02288 | -0.0822 | -9.4755
-4.5 | -0.0978 | 0.02003 | -0.0917 | -4.8827
-4 | -0.0124 | 0.01849 | -0.095 | -0.67063
-3.5 | 0.0481 | 0.01761 | -0.0936 | 2.7314
-3 | 0.0571 | 0.01764 | -0.0831 | 3.237
-2.5 | 0.1121 | 0.01664 | -0.0808 | 6.7368
-2 | 0.1155 | 0.01675 | -0.0688 | 6.8955
0 | 0.1446 | 0.01371 | -0.0184 | 10.547
0.5 | 0.252 | 0.01446 | -0.0247 | 17.4274
1 | 0.4914 | 0.01617 | -0.0576 | 30.3896
1.5 | 0.4204 | 0.01478 | -0.0302 | 28.4438
2 | 0.3933 | 0.01455 | -0.0118 | 27.0309
2.5 | 0.4198 | 0.01377 | -0.0044 | 30.4866
3 | 0.4587 | 0.01303 | 0.0005 | 35.2034
3.5 | 0.5224 | 0.01234 | 0.0009 | 42.3339
4 | 0.5788 | 0.01203 | 0.0029 | 48.1131
4.5 | 0.626 | 0.01205 | 0.0064 | 51.9502
5 | 0.6594 | 0.01243 | 0.0122 | 53.0491
5.5 | 0.6808 | 0.01317 | 0.0198 | 51.6932
6 | 0.6963 | 0.01422 | 0.0279 | 48.9662
6.5 | 0.7168 | 0.01538 | 0.035 | 46.606
7 | 0.7403 | 0.01667 | 0.0413 | 44.4091
7.5 | 0.7639 | 0.01813 | 0.0472 | 42.1346
8 | 0.7825 | 0.01992 | 0.0537 | 39.2821
9 | 0.7949 | 0.02556 | 0.0669 | 31.0994
9.5 | 0.8144 | 0.02836 | 0.0713 | 28.7165
10 | 0.8412 | 0.03168 | 0.0734 | 26.553
10.5 | 0.8665 | 0.03577 | 0.0744 | 24.2242
11 | 0.8879 | 0.04075 | 0.0744 | 21.789
11.5 | 0.9148 | 0.04562 | 0.0739 | 20.0526
12 | 0.9328 | 0.05149 | 0.0732 | 18.1161
13 | 0.9295 | 0.06513 | 0.0734 | 14.2715
13.5 | 0.9077 | 0.07407 | 0.0723 | 12.2546
14 | 0.8791 | 0.0851 | 0.0684 | 10.3302
14.5 | 0.8485 | 0.09744 | 0.0624 | 8.7079
15 | 0.8159 | 0.1111 | 0.0548 | 7.3438
15.5 | 0.7801 | 0.12658 | 0.0456 | 6.1629
16 | 0.7461 | 0.14322 | 0.036 | 5.2095
16.5 | 0.7291 | 0.15762 | 0.0282 | 4.6257
17 | 0.7229 | 0.17023 | 0.0213 | 4.2466

## 33. Re 750k Mach 0.00 (1)
BIGFOIL.COM POLAR EXPORT
NACA67-415 a=0.2
NACA67-415 a=0.2 |  |  |  | Cl Max: | 1.396 | at alpha= | 12.5 | deg
JavaFoil+Calcfoil stall+Eppler ext transition |  |  |  | L/D Max: | 106.044 | at alpha= | 4.5 | deg
Re: | 750000 |  |  | Cd Min: | 0.00557 | at alpha= | -1 | deg
Mach: | 0 |  |  | Cl=0 at alpha= | -2.1667 | deg
|  |  |  | @ Cl=0.1, Cd= | 0.0078353
|  |  |  | @ Cl=0.4, Cd= | 0.005871
|  |  |  | @ Cl=0.6, Cd= | 0.0062757
alpha (deg) | Cl | Cd | Cm | Cl/Cd
-18.5 | -0.645 | 0.17816 | 0.001 | -3.622
-18 | -0.663 | 0.16833 | 0 | -3.938
-17.5 | -0.68 | 0.16036 | 0 | -4.238
-17 | -0.695 | 0.15108 | 0 | -4.603
-16.5 | -0.71 | 0.1446 | -0.001 | -4.91
-16 | -0.723 | 0.1356 | -0.001 | -5.332
-15.5 | -0.734 | 0.12808 | -0.002 | -5.734
-15 | -0.744 | 0.12104 | -0.002 | -6.143
-14.5 | -0.749 | 0.11245 | -0.003 | -6.663
-14 | -0.752 | 0.10399 | -0.003 | -7.234
-13.5 | -0.753 | 0.09779 | -0.003 | -7.703
-13 | -0.751 | 0.09269 | -0.004 | -8.104
-12.5 | -0.746 | 0.0871 | -0.004 | -8.562
-12 | -0.737 | 0.08179 | -0.005 | -9.007
-11.5 | -0.724 | 0.07698 | -0.005 | -9.404
-11 | -0.708 | 0.07251 | -0.006 | -9.761
-10.5 | -0.688 | 0.06777 | -0.007 | -10.154
-10 | -0.665 | 0.06359 | -0.007 | -10.45
-9.5 | -0.638 | 0.06031 | -0.008 | -10.579
-9 | -0.607 | 0.05657 | -0.008 | -10.74
-8.5 | -0.574 | 0.0522 | -0.01 | -10.989
-8 | -0.535 | 0.04916 | -0.01 | -10.89
-7.5 | -0.495 | 0.04631 | -0.011 | -10.694
-7 | -0.554 | 0.012 | -0.022 | -46.123
-6.5 | -0.501 | 0.0117 | -0.023 | -42.834
-6 | -0.447 | 0.01136 | -0.024 | -39.4
-5.5 | -0.392 | 0.01103 | -0.025 | -35.531
-5 | -0.336 | 0.01069 | -0.026 | -31.392
-4.5 | -0.278 | 0.01035 | -0.028 | -26.842
-4 | -0.219 | 0.01007 | -0.029 | -21.799
-3.5 | -0.16 | 0.00978 | -0.03 | -16.392
-3 | -0.1 | 0.00951 | -0.031 | -10.562
-2.5 | -0.04 | 0.00927 | -0.032 | -4.332
-2 | 0.02 | 0.00905 | -0.033 | 2.262
-1.5 | 0.081 | 0.00886 | -0.035 | 9.189
-1 | 0.142 | 0.00557 | -0.036 | 25.435
-0.5 | 0.203 | 0.00557 | -0.037 | 36.455
0 | 0.262 | 0.00574 | -0.038 | 45.627
0.5 | 0.322 | 0.00579 | -0.039 | 55.556
1 | 0.382 | 0.00585 | -0.04 | 65.309
1.5 | 0.442 | 0.00592 | -0.042 | 74.638
2 | 0.501 | 0.00601 | -0.043 | 83.5
2.5 | 0.562 | 0.00612 | -0.044 | 91.796
3 | 0.623 | 0.00637 | -0.046 | 97.829
3.5 | 0.683 | 0.00674 | -0.047 | 101.299
4 | 0.741 | 0.00717 | -0.048 | 103.378
4.5 | 0.799 | 0.00754 | -0.049 | 106.044
5 | 0.857 | 0.00832 | -0.05 | 102.929
5.5 | 0.913 | 0.00922 | -0.052 | 98.995
6 | 0.967 | 0.0099 | -0.053 | 97.734
6.5 | 1.018 | 0.01525 | -0.054 | 66.751
7 | 1.069 | 0.01586 | -0.055 | 67.409
7.5 | 1.118 | 0.01653 | -0.056 | 67.618
8 | 1.165 | 0.01728 | -0.057 | 67.4
8.5 | 1.209 | 0.01804 | -0.058 | 67.046
9 | 1.249 | 0.01918 | -0.06 | 65.12
9.5 | 1.284 | 0.02017 | -0.061 | 63.668
10 | 1.315 | 0.02113 | -0.062 | 62.234
10.5 | 1.341 | 0.0222 | -0.063 | 60.419
11 | 1.363 | 0.02326 | -0.064 | 58.574
11.5 | 1.379 | 0.02453 | -0.065 | 56.224
12 | 1.39 | 0.02589 | -0.066 | 53.686
12.5 | 1.396 | 0.02736 | -0.067 | 51.007
13 | 1.396 | 0.029 | -0.068 | 48.132
13.5 | 1.391 | 0.03085 | -0.069 | 45.077
14 | 1.379 | 0.03364 | -0.07 | 40.988
14.5 | 1.35 | 0.03832 | -0.07 | 35.222
15 | 1.223 | 0.07098 | -0.061 | 17.23
15.5 | 1.126 | 0.11078 | -0.046 | 10.168
16 | 1.092 | 0.12253 | -0.042 | 8.915
16.5 | 1.062 | 0.13112 | -0.04 | 8.101
17 | 1.033 | 0.14028 | -0.04 | 7.366
17.5 | 1.001 | 0.1486 | -0.039 | 6.739

## 34. Re 750k Mach 0.00 (2)
BIGFOIL.COM POLAR EXPORT
NACA67-415 a=0.2
NACA67-415 a=0.2 |  |  |  | Cl Max: | 1.1953 | at alpha= | 18 | deg
XFOIL ncrit=9 |  |  |  | L/D Max: | 89.8956 | at alpha= | 4.5 | deg
Re: | 750000 |  |  | Cd Min: | 0.13748 | at alpha= | -15.5 | deg
Mach: | 0 |  |  | Cl=0 at alpha= | -3.4284 | deg
|  |  |  | @ Cl=0.1, Cd= | 0.0099726
|  |  |  | @ Cl=0.4, Cd= | 0.0086555
|  |  |  | @ Cl=0.6, Cd= | 0.0078121
alpha (deg) | Cl | Cd | Cm | Cl/Cd
-15.5 | -0.3167 | 0.13748 | -0.0796 | -2.3036
-15 | -0.3035 | 0.13111 | -0.0824 | -2.3149
-14.5 | -0.2878 | 0.12583 | -0.0848 | -2.2872
-14 | -0.2961 | 0.11496 | -0.0906 | -2.5757
-13.5 | -0.2944 | 0.10696 | -0.0936 | -2.7524
-13 | -0.2787 | 0.10234 | -0.0956 | -2.7233
-12.5 | -0.2918 | 0.0911 | -0.1021 | -3.2031
-12 | -0.4281 | 0.05911 | -0.116 | -7.2424
-11.5 | -0.5251 | 0.04592 | -0.1088 | -11.4351
-11 | -0.6276 | 0.03391 | -0.0911 | -18.5078
-10.5 | -0.6396 | 0.03014 | -0.0815 | -21.221
-10 | -0.6293 | 0.0253 | -0.076 | -24.8735
-9.5 | -0.5918 | 0.02458 | -0.074 | -24.0765
-9 | -0.5539 | 0.0225 | -0.0719 | -24.6178
-8.5 | -0.5101 | 0.02061 | -0.0706 | -24.7501
-8 | -0.4596 | 0.01885 | -0.0704 | -24.382
-7.5 | -0.4068 | 0.0176 | -0.0706 | -23.1136
-7 | -0.3309 | 0.01518 | -0.0757 | -21.7984
-6.5 | -0.2797 | 0.01459 | -0.0756 | -19.1707
-6 | -0.2272 | 0.0139 | -0.0757 | -16.3453
-5.5 | -0.1781 | 0.01339 | -0.075 | -13.301
-5 | -0.1345 | 0.01257 | -0.0733 | -10.7001
-4.5 | -0.0895 | 0.01221 | -0.0718 | -7.3301
-4 | -0.0482 | 0.0117 | -0.0693 | -4.1197
-3.5 | -0.0055 | 0.01151 | -0.0671 | -0.47785
-3 | 0.0329 | 0.01126 | -0.0641 | 2.9218
-2.5 | 0.0726 | 0.01083 | -0.0612 | 6.7036
-2 | 0.102 | 0.00991 | -0.0563 | 10.2926
-1.5 | 0.0691 | 0.00787 | -0.0385 | 8.7802
-1 | 0.1211 | 0.00793 | -0.0374 | 15.2711
-0.5 | 0.1813 | 0.00806 | -0.0381 | 22.4938
0 | 0.235 | 0.00836 | -0.0375 | 28.11
0.5 | 0.2943 | 0.00892 | -0.0375 | 32.9933
1 | 0.3566 | 0.00885 | -0.0388 | 40.2938
1.5 | 0.4057 | 0.00863 | -0.0379 | 47.0104
2 | 0.4651 | 0.00834 | -0.039 | 55.7674
2.5 | 0.5139 | 0.00814 | -0.0381 | 63.1327
3 | 0.5651 | 0.00795 | -0.0375 | 71.0818
3.5 | 0.6132 | 0.00776 | -0.0364 | 79.0206
4 | 0.6589 | 0.0076 | -0.0347 | 86.6974
4.5 | 0.6886 | 0.00766 | -0.0296 | 89.8956
5 | 0.6874 | 0.00812 | -0.0182 | 84.6552
5.5 | 0.6931 | 0.00899 | -0.0089 | 77.0968
6 | 0.708 | 0.00988 | -0.002 | 71.6599
6.5 | 0.7307 | 0.01071 | 0.0032 | 68.226
7 | 0.7548 | 0.01157 | 0.008 | 65.2377
7.5 | 0.7794 | 0.01255 | 0.0126 | 62.1036
8 | 0.8047 | 0.01362 | 0.0167 | 59.0822
8.5 | 0.8241 | 0.01493 | 0.0217 | 55.1976
9 | 0.84 | 0.01656 | 0.0268 | 50.7246
9.5 | 0.8595 | 0.01809 | 0.0313 | 47.5124
10 | 0.8848 | 0.01936 | 0.0348 | 45.7025
10.5 | 0.9153 | 0.02044 | 0.0374 | 44.7798
11 | 0.9474 | 0.02178 | 0.0392 | 43.4986
11.5 | 0.9879 | 0.02349 | 0.0386 | 42.0562
12 | 1.0364 | 0.02513 | 0.0362 | 41.2415
12.5 | 1.077 | 0.02743 | 0.0345 | 39.2636
13 | 1.1055 | 0.02935 | 0.0356 | 37.6661
13.5 | 1.12 | 0.03176 | 0.0387 | 35.2645
14 | 1.143 | 0.0338 | 0.0406 | 33.8166
14.5 | 1.15 | 0.03724 | 0.0433 | 30.8808
15 | 1.1676 | 0.04004 | 0.0449 | 29.1608
15.5 | 1.1831 | 0.04315 | 0.0462 | 27.4183
16 | 1.1901 | 0.04725 | 0.0475 | 25.1873
16.5 | 1.1853 | 0.05278 | 0.0487 | 22.4574
17 | 1.1899 | 0.05769 | 0.0489 | 20.6258
17.5 | 1.1943 | 0.0629 | 0.0484 | 18.9873
18 | 1.1953 | 0.06876 | 0.0474 | 17.3837
18.5 | 1.1889 | 0.07584 | 0.0458 | 15.6764
19 | 1.1744 | 0.08431 | 0.0433 | 13.9295
19.5 | 1.1602 | 0.09316 | 0.0402 | 12.4538
20 | 1.1501 | 0.10187 | 0.0365 | 11.2899

## 35. Re 750k Mach 0.10 (1)
BIGFOIL.COM POLAR EXPORT
NACA67-415 a=0.2
NACA67-415 a=0.2 |  |  |  | Cl Max: | 1.387 | at alpha= | 12.5 | deg
JavaFoil+Calcfoil stall+Eppler ext transition |  |  |  | L/D Max: | 103.059 | at alpha= | 4 | deg
Re: | 750000 |  |  | Cd Min: | 0.00559 | at alpha= | -1 | deg
Mach: | 0.1 |  |  | Cl=0 at alpha= | -2.1721 | deg
|  |  |  | @ Cl=0.1, Cd= | 0.007893
|  |  |  | @ Cl=0.4, Cd= | 0.0058887
|  |  |  | @ Cl=0.6, Cd= | 0.0062892
alpha (deg) | Cl | Cd | Cm | Cl/Cd
-18 | -0.617 | 0.17509 | 0 | -3.525
-17.5 | -0.637 | 0.16501 | 0 | -3.86
-17 | -0.656 | 0.1568 | 0 | -4.185
-16.5 | -0.674 | 0.1481 | -0.001 | -4.552
-16 | -0.691 | 0.14046 | -0.001 | -4.917
-15.5 | -0.705 | 0.13049 | -0.002 | -5.406
-15 | -0.718 | 0.12146 | -0.002 | -5.911
-14.5 | -0.728 | 0.11572 | -0.003 | -6.292
-14 | -0.734 | 0.10658 | -0.003 | -6.888
-13.5 | -0.737 | 0.09923 | -0.003 | -7.432
-13 | -0.738 | 0.09292 | -0.004 | -7.944
-12.5 | -0.735 | 0.08771 | -0.004 | -8.384
-12 | -0.729 | 0.08236 | -0.005 | -8.849
-11.5 | -0.718 | 0.07774 | -0.005 | -9.241
-11 | -0.703 | 0.07223 | -0.006 | -9.74
-10.5 | -0.685 | 0.06829 | -0.007 | -10.037
-10 | -0.663 | 0.06404 | -0.007 | -10.354
-9.5 | -0.637 | 0.06053 | -0.008 | -10.532
-9 | -0.608 | 0.05663 | -0.008 | -10.737
-8.5 | -0.574 | 0.05293 | -0.009 | -10.844
-8 | -0.536 | 0.04942 | -0.01 | -10.851
-7.5 | -0.496 | 0.04663 | -0.011 | -10.647
-7 | -0.555 | 0.01197 | -0.022 | -46.361
-6.5 | -0.503 | 0.01175 | -0.023 | -42.824
-6 | -0.449 | 0.0114 | -0.024 | -39.392
-5.5 | -0.394 | 0.01108 | -0.025 | -35.533
-5 | -0.337 | 0.01075 | -0.026 | -31.353
-4.5 | -0.279 | 0.01039 | -0.028 | -26.867
-4 | -0.22 | 0.0101 | -0.029 | -21.815
-3.5 | -0.161 | 0.0098 | -0.03 | -16.422
-3 | -0.101 | 0.00954 | -0.031 | -10.583
-2.5 | -0.04 | 0.0093 | -0.032 | -4.342
-2 | 0.021 | 0.00907 | -0.034 | 2.268
-1.5 | 0.082 | 0.00888 | -0.035 | 9.207
-1 | 0.142 | 0.00559 | -0.036 | 25.466
-0.5 | 0.204 | 0.00559 | -0.037 | 36.497
0 | 0.263 | 0.00576 | -0.038 | 45.757
0.5 | 0.323 | 0.00581 | -0.039 | 55.625
1 | 0.384 | 0.00587 | -0.041 | 65.386
1.5 | 0.444 | 0.00594 | -0.042 | 74.68
2 | 0.504 | 0.00602 | -0.043 | 83.701
2.5 | 0.565 | 0.00614 | -0.044 | 91.932
3 | 0.626 | 0.0064 | -0.046 | 97.727
3.5 | 0.686 | 0.00678 | -0.047 | 101.108
4 | 0.745 | 0.00723 | -0.048 | 103.059
4.5 | 0.803 | 0.00795 | -0.049 | 101.054
5 | 0.861 | 0.00838 | -0.051 | 102.646
5.5 | 0.917 | 0.00929 | -0.052 | 98.698
6 | 0.972 | 0.00998 | -0.053 | 97.388
6.5 | 1.022 | 0.01534 | -0.054 | 66.634
7 | 1.073 | 0.01599 | -0.055 | 67.127
7.5 | 1.122 | 0.01665 | -0.056 | 67.398
8 | 1.169 | 0.01743 | -0.058 | 67.085
8.5 | 1.213 | 0.01823 | -0.059 | 66.575
9 | 1.252 | 0.01938 | -0.06 | 64.64
9.5 | 1.287 | 0.02036 | -0.061 | 63.207
10 | 1.317 | 0.02138 | -0.062 | 61.575
10.5 | 1.341 | 0.02245 | -0.063 | 59.749
11 | 1.361 | 0.02357 | -0.064 | 57.755
11.5 | 1.376 | 0.02489 | -0.065 | 55.259
12 | 1.384 | 0.02629 | -0.066 | 52.639
12.5 | 1.387 | 0.02796 | -0.067 | 49.583
13 | 1.384 | 0.02971 | -0.068 | 46.566
13.5 | 1.374 | 0.03178 | -0.069 | 43.25
14 | 1.356 | 0.03504 | -0.07 | 38.708
14.5 | 1.242 | 0.06089 | -0.063 | 20.399
15 | 1.123 | 0.10675 | -0.045 | 10.521
15.5 | 1.091 | 0.11618 | -0.043 | 9.393
16 | 1.059 | 0.12488 | -0.041 | 8.481
16.5 | 1.025 | 0.13538 | -0.04 | 7.573
17 | 0.99 | 0.14397 | -0.039 | 6.878
17.5 | 0.955 | 0.15366 | -0.038 | 6.212

## 36. Re 750k Mach 0.10 (2)
BIGFOIL.COM POLAR EXPORT
NACA67-415 a=0.2
NACA67-415 a=0.2 |  |  |  | Cl Max: | 1.1817 | at alpha= | 17.5 | deg
XFOIL ncrit=9 |  |  |  | L/D Max: | 89.2727 | at alpha= | 4.5 | deg
Re: | 750000 |  |  | Cd Min: | 0.13173 | at alpha= | -15 | deg
Mach: | 0.1 |  |  | Cl=0 at alpha= | -3.4747 | deg
|  |  |  | @ Cl=0.1, Cd= | 0.010157
|  |  |  | @ Cl=0.4, Cd= | 0.008697
|  |  |  | @ Cl=0.6, Cd= | 0.0078455
alpha (deg) | Cl | Cd | Cm | Cl/Cd
-15 | -0.3014 | 0.13173 | -0.0827 | -2.288
-14.5 | -0.2852 | 0.12651 | -0.085 | -2.2544
-14 | -0.2921 | 0.116 | -0.0907 | -2.5181
-13.5 | -0.29 | 0.10786 | -0.0938 | -2.6887
-13 | -0.2737 | 0.10327 | -0.0958 | -2.6503
-12.5 | -0.2691 | 0.09638 | -0.0991 | -2.7921
-12 | -0.4118 | 0.05981 | -0.1173 | -6.8851
-11.5 | -0.4904 | 0.04842 | -0.1129 | -10.128
-11 | -0.5848 | 0.03717 | -0.0986 | -15.7331
-10.5 | -0.6166 | 0.03233 | -0.0865 | -19.0721
-10 | -0.6241 | 0.02624 | -0.0785 | -23.7843
-9.5 | -0.587 | 0.02577 | -0.0763 | -22.7784
-9 | -0.5529 | 0.02343 | -0.0735 | -23.598
-8.5 | -0.5115 | 0.02119 | -0.0717 | -24.1387
-8 | -0.4621 | 0.01924 | -0.0712 | -24.0177
-7.5 | -0.4088 | 0.01784 | -0.0713 | -22.9148
-7 | -0.3322 | 0.01535 | -0.0765 | -21.6417
-6.5 | -0.2803 | 0.01476 | -0.0764 | -18.9905
-6 | -0.2265 | 0.01401 | -0.0767 | -16.167
-5.5 | -0.1767 | 0.01347 | -0.0761 | -13.118
-5 | -0.1325 | 0.01263 | -0.0744 | -10.4909
-4.5 | -0.0871 | 0.01226 | -0.0728 | -7.1044
-4 | -0.0453 | 0.01174 | -0.0704 | -3.8586
-3.5 | -0.0019 | 0.01157 | -0.0683 | -0.16422
-3 | 0.0357 | 0.01129 | -0.065 | 3.1621
-2.5 | 0.0754 | 0.01088 | -0.062 | 6.9301
-2 | 0.1057 | 0.00999 | -0.0573 | 10.5806
-1.5 | 0.0693 | 0.0079 | -0.0388 | 8.7722
-1 | 0.122 | 0.00796 | -0.0377 | 15.3266
-0.5 | 0.1823 | 0.0081 | -0.0383 | 22.5062
0 | 0.2356 | 0.00839 | -0.0376 | 28.081
0.5 | 0.2963 | 0.00895 | -0.0377 | 33.1061
1 | 0.3577 | 0.0089 | -0.0388 | 40.191
1.5 | 0.4077 | 0.00866 | -0.038 | 47.0785
2 | 0.4678 | 0.00837 | -0.0392 | 55.8901
2.5 | 0.5164 | 0.00816 | -0.0381 | 63.2843
3 | 0.5668 | 0.00797 | -0.0374 | 71.1167
3.5 | 0.6148 | 0.00779 | -0.0361 | 78.9217
4 | 0.6598 | 0.00763 | -0.0342 | 86.4744
4.5 | 0.6874 | 0.0077 | -0.0286 | 89.2727
5 | 0.6864 | 0.00819 | -0.0172 | 83.8095
5.5 | 0.6924 | 0.00908 | -0.0079 | 76.2555
6 | 0.7072 | 0.00999 | -0.0009 | 70.7908
7 | 0.7549 | 0.0117 | 0.009 | 64.5214
7.5 | 0.7791 | 0.01271 | 0.0136 | 61.2982
8 | 0.8047 | 0.01379 | 0.0178 | 58.3539
8.5 | 0.8238 | 0.01514 | 0.0228 | 54.4122
9 | 0.8392 | 0.01681 | 0.0281 | 49.9227
9.5 | 0.859 | 0.01835 | 0.0325 | 46.812
10 | 0.8844 | 0.01965 | 0.0361 | 45.0076
10.5 | 0.915 | 0.02075 | 0.0388 | 44.0964
11 | 0.9476 | 0.02211 | 0.0405 | 42.8584
11.5 | 0.9856 | 0.02404 | 0.0402 | 40.9983
12 | 1.0355 | 0.02564 | 0.0377 | 40.3861
12.5 | 1.0762 | 0.02799 | 0.036 | 38.4494
13 | 1.1007 | 0.03023 | 0.0376 | 36.4109
13.5 | 1.1178 | 0.03255 | 0.0404 | 34.341
14 | 1.1389 | 0.03481 | 0.0424 | 32.7176
14.5 | 1.1465 | 0.03833 | 0.045 | 29.9113
15 | 1.1622 | 0.04139 | 0.0467 | 28.0792
15.5 | 1.1765 | 0.04474 | 0.0479 | 26.2964
16 | 1.1786 | 0.04947 | 0.0492 | 23.8245
16.5 | 1.1769 | 0.05486 | 0.05 | 21.4528
17 | 1.1792 | 0.06022 | 0.05 | 19.5815
17.5 | 1.1817 | 0.06583 | 0.0493 | 17.9508
18 | 1.1806 | 0.07216 | 0.048 | 16.3609
18.5 | 1.172 | 0.07976 | 0.046 | 14.6941
19 | 1.1515 | 0.08921 | 0.043 | 12.9077
19.5 | 1.1409 | 0.09796 | 0.0395 | 11.6466
20 | 1.1282 | 0.10729 | 0.0353 | 10.5154

## 37. Re 750k Mach 0.25 (1)
BIGFOIL.COM POLAR EXPORT
NACA67-415 a=0.2
NACA67-415 a=0.2 |  |  |  | Cl Max: | 1.341 | at alpha= | 11 | deg
JavaFoil+Calcfoil stall+Eppler ext transition |  |  |  | L/D Max: | 101.499 | at alpha= | 4 | deg
Re: | 750000 |  |  | Cd Min: | 0.00567 | at alpha= | -0.5 | deg
Mach: | 0.25 |  |  | Cl=0 at alpha= | -2.1694 | deg
|  |  |  | @ Cl=0.1, Cd= | 0.0089617
|  |  |  | @ Cl=0.4, Cd= | 0.0059779
|  |  |  | @ Cl=0.6, Cd= | 0.0063979
alpha (deg) | Cl | Cd | Cm | Cl/Cd
-16 | -0.392 | 0.17606 | -0.001 | -2.225
-15.5 | -0.442 | 0.16006 | -0.002 | -2.764
-15 | -0.489 | 0.1463 | -0.002 | -3.342
-14.5 | -0.531 | 0.13589 | -0.003 | -3.908
-14 | -0.568 | 0.12336 | -0.003 | -4.608
-13.5 | -0.601 | 0.11416 | -0.004 | -5.261
-13 | -0.627 | 0.10688 | -0.004 | -5.865
-12.5 | -0.646 | 0.09338 | -0.004 | -6.913
-12 | -0.659 | 0.08784 | -0.005 | -7.503
-11.5 | -0.666 | 0.0822 | -0.005 | -8.103
-11 | -0.667 | 0.07728 | -0.006 | -8.625
-10.5 | -0.66 | 0.07105 | -0.006 | -9.295
-10 | -0.648 | 0.06635 | -0.007 | -9.767
-9.5 | -0.63 | 0.06249 | -0.007 | -10.076
-9 | -0.607 | 0.05861 | -0.008 | -10.352
-8.5 | -0.575 | 0.05496 | -0.009 | -10.47
-8 | -0.54 | 0.05125 | -0.01 | -10.542
-7.5 | -0.502 | 0.04777 | -0.011 | -10.513
-7 | -0.462 | 0.04423 | -0.012 | -10.45
-6.5 | -0.423 | 0.04002 | -0.014 | -10.56
-6 | -0.458 | 0.01164 | -0.025 | -39.332
-5.5 | -0.402 | 0.01135 | -0.026 | -35.44
-5 | -0.345 | 0.01097 | -0.027 | -31.406
-4.5 | -0.286 | 0.01061 | -0.028 | -26.932
-4 | -0.226 | 0.01031 | -0.03 | -21.913
-3.5 | -0.165 | 0.00999 | -0.031 | -16.523
-3 | -0.104 | 0.0097 | -0.032 | -10.669
-2.5 | -0.041 | 0.00945 | -0.033 | -4.384
-2 | 0.021 | 0.00921 | -0.034 | 2.293
-1.5 | 0.084 | 0.00901 | -0.036 | 9.318
-1 | 0.147 | 0.00882 | -0.037 | 16.665
-0.5 | 0.209 | 0.00567 | -0.038 | 36.933
0 | 0.27 | 0.00586 | -0.039 | 46.178
0.5 | 0.332 | 0.00591 | -0.04 | 56.103
1 | 0.394 | 0.00597 | -0.042 | 65.914
1.5 | 0.455 | 0.00605 | -0.043 | 75.288
2 | 0.517 | 0.00614 | -0.044 | 84.181
2.5 | 0.58 | 0.00629 | -0.046 | 92.234
3 | 0.643 | 0.00663 | -0.047 | 96.942
3.5 | 0.704 | 0.00701 | -0.048 | 100.379
4 | 0.764 | 0.00753 | -0.049 | 101.499
4.5 | 0.824 | 0.00834 | -0.051 | 98.727
5 | 0.883 | 0.00904 | -0.052 | 97.58
5.5 | 0.94 | 0.00959 | -0.053 | 98.024
6 | 0.996 | 0.01048 | -0.054 | 94.983
6.5 | 1.046 | 0.01582 | -0.056 | 66.148
7 | 1.098 | 0.01654 | -0.057 | 66.351
7.5 | 1.146 | 0.01747 | -0.058 | 65.61
8 | 1.192 | 0.01829 | -0.059 | 65.176
8.5 | 1.234 | 0.01955 | -0.06 | 63.101
9 | 1.269 | 0.02056 | -0.061 | 61.711
9.5 | 1.298 | 0.02169 | -0.063 | 59.835
10 | 1.32 | 0.02281 | -0.064 | 57.851
10.5 | 1.335 | 0.02408 | -0.065 | 55.432
11 | 1.341 | 0.02555 | -0.066 | 52.502
11.5 | 1.339 | 0.02714 | -0.067 | 49.346
12 | 1.327 | 0.02923 | -0.068 | 45.409
12.5 | 1.305 | 0.03177 | -0.069 | 41.072
13 | 1.095 | 0.08647 | -0.046 | 12.667
13.5 | 1.052 | 0.09865 | -0.04 | 10.665
14 | 1.012 | 0.10778 | -0.037 | 9.388
14.5 | 0.963 | 0.11577 | -0.036 | 8.314
15 | 0.903 | 0.12511 | -0.035 | 7.219
15.5 | 0.837 | 0.13631 | -0.032 | 6.141
16 | 0.766 | 0.14565 | -0.029 | 5.258

## 38. Re 750k Mach 0.25 (2)
BIGFOIL.COM POLAR EXPORT
NACA67-415 a=0.2
NACA67-415 a=0.2 |  |  |  | Cl Max: | 1.1282 | at alpha= | 15.5 | deg
XFOIL ncrit=9 |  |  |  | L/D Max: | 85.1219 | at alpha= | 4 | deg
Re: | 750000 |  |  | Cd Min: | 0.14154 | at alpha= | 20 | deg
Mach: | 0.25 |  |  | Cl=0 at alpha= | -3.6527 | deg
|  |  |  | @ Cl=0.1, Cd= | 0.010932
|  |  |  | @ Cl=0.4, Cd= | 0.008919
|  |  |  | @ Cl=0.6, Cd= | 0.008
alpha (deg) | Cl | Cd | Cm | Cl/Cd
-13.5 | -0.2691 | 0.11229 | -0.0954 | -2.3965
-13 | -0.2504 | 0.1077 | -0.0972 | -2.325
-12.5 | -0.2558 | 0.09815 | -0.1027 | -2.6062
-12 | -0.2671 | 0.08712 | -0.1084 | -3.0659
-11.5 | -0.2821 | 0.07753 | -0.1124 | -3.6386
-11 | -0.3173 | 0.06497 | -0.1204 | -4.8838
-10.5 | -0.4609 | 0.0444 | -0.1138 | -10.3806
-10 | -0.4668 | 0.04235 | -0.1073 | -11.0224
-9.5 | -0.4548 | 0.0422 | -0.1017 | -10.7773
-9 | -0.4888 | 0.03395 | -0.0906 | -14.3976
-8.5 | -0.4988 | 0.02625 | -0.0811 | -19.0019
-8 | -0.4683 | 0.02229 | -0.077 | -21.0094
-7.5 | -0.4202 | 0.01966 | -0.0757 | -21.3733
-7 | -0.3546 | 0.01712 | -0.0778 | -20.7126
-6.5 | -0.2864 | 0.01565 | -0.0805 | -18.3003
-6 | -0.2252 | 0.01469 | -0.0817 | -15.3302
-5.5 | -0.1702 | 0.01395 | -0.0815 | -12.2007
-5 | -0.1217 | 0.01307 | -0.0802 | -9.3114
-4.5 | -0.0746 | 0.01257 | -0.0785 | -5.9348
-4 | -0.0298 | 0.01205 | -0.0762 | -2.473
-3.5 | 0.0131 | 0.01181 | -0.0738 | 1.1092
-3 | 0.0528 | 0.01149 | -0.0706 | 4.5953
-2.5 | 0.093 | 0.01108 | -0.0672 | 8.3935
-2 | 0.1248 | 0.01041 | -0.0623 | 11.9885
-1.5 | 0.0817 | 0.00822 | -0.0425 | 9.9392
-1 | 0.1269 | 0.00807 | -0.0391 | 15.7249
-0.5 | 0.1819 | 0.00835 | -0.0383 | 21.7844
0 | 0.2397 | 0.00856 | -0.0381 | 28.0023
0.5 | 0.3082 | 0.00912 | -0.0393 | 33.7939
1 | 0.3608 | 0.00915 | -0.0382 | 39.4317
1.5 | 0.4202 | 0.0088 | -0.0389 | 47.75
2 | 0.4725 | 0.00856 | -0.0382 | 55.1986
2.5 | 0.5309 | 0.00827 | -0.0386 | 64.1959
3 | 0.5799 | 0.00807 | -0.0371 | 71.8587
3.5 | 0.623 | 0.00792 | -0.0344 | 78.6616
4 | 0.6631 | 0.00779 | -0.031 | 85.122
4.5 | 0.6767 | 0.00795 | -0.0221 | 85.1195
5 | 0.6803 | 0.00867 | -0.0117 | 78.466
5.5 | 0.6878 | 0.00964 | -0.0026 | 71.3485
6 | 0.7047 | 0.0106 | 0.0042 | 66.4811
6.5 | 0.7285 | 0.01154 | 0.0095 | 63.1282
7 | 0.7541 | 0.01246 | 0.0144 | 60.5217
7.5 | 0.7789 | 0.01355 | 0.0192 | 57.4834
8 | 0.8037 | 0.01476 | 0.0237 | 54.4512
8.5 | 0.8198 | 0.01638 | 0.0294 | 50.0488
9 | 0.835 | 0.01821 | 0.0348 | 45.8539
9.5 | 0.8579 | 0.01976 | 0.039 | 43.416
10 | 0.8855 | 0.02111 | 0.0426 | 41.9469
10.5 | 0.9112 | 0.02268 | 0.0461 | 40.1764
11 | 0.9456 | 0.02413 | 0.0479 | 39.1877
11.5 | 0.9836 | 0.02628 | 0.0478 | 37.4277
12 | 1.0232 | 0.02899 | 0.0464 | 35.2949
12.5 | 1.0656 | 0.03158 | 0.0447 | 33.7429
13 | 1.0827 | 0.03475 | 0.0468 | 31.1568
13.5 | 1.0985 | 0.03766 | 0.0494 | 29.1689
14 | 1.1059 | 0.04158 | 0.0519 | 26.5969
14.5 | 1.1171 | 0.04546 | 0.0536 | 24.5733
15 | 1.1261 | 0.04981 | 0.0548 | 22.6079
15.5 | 1.1282 | 0.05511 | 0.0555 | 20.4718
16 | 1.1218 | 0.06162 | 0.0558 | 18.2051
16.5 | 1.1184 | 0.06823 | 0.0551 | 16.3916
17 | 1.1096 | 0.0759 | 0.0536 | 14.6192
17.5 | 1.1013 | 0.08401 | 0.051 | 13.1092
18 | 1.0899 | 0.09295 | 0.0474 | 11.7257
18.5 | 1.07 | 0.10345 | 0.0429 | 10.3432
19 | 1.0421 | 0.1157 | 0.0368 | 9.0069
19.5 | 1.0165 | 0.12836 | 0.03 | 7.9191
20 | 0.9911 | 0.14154 | 0.0224 | 7.0023

## 39. Re 750k Mach 0.50 (1)
BIGFOIL.COM POLAR EXPORT
NACA67-415 a=0.2
NACA67-415 a=0.2 |  |  |  | Cl Max: | 1.238 | at alpha= | 8 | deg
JavaFoil+Calcfoil stall+Eppler ext transition |  |  |  | L/D Max: | 95.04 | at alpha= | 3.5 | deg
Re: | 750000 |  |  | Cd Min: | 0.0061 | at alpha= | -0.5 | deg
Mach: | 0.5 |  |  | Cl=0 at alpha= | -2.1667 | deg
|  |  |  | @ Cl=0.1, Cd= | 0.0095313
|  |  |  | @ Cl=0.4, Cd= | 0.0064104
|  |  |  | @ Cl=0.6, Cd= | 0.0068706
alpha (deg) | Cl | Cd | Cm | Cl/Cd
-20 | -0.989 | 0.20754 | 0.003 | -4.765
-19.5 | -0.962 | 0.20562 | 0.002 | -4.68
-19 | -0.936 | 0.20333 | 0.002 | -4.604
-18.5 | -0.906 | 0.19084 | 0.001 | -4.748
-18 | -0.879 | 0.18176 | 0 | -4.835
-17.5 | -0.852 | 0.17801 | 0 | -4.785
-17 | -0.825 | 0.17143 | -0.001 | -4.81
-16.5 | -0.797 | 0.16626 | -0.001 | -4.796
-16 | -0.77 | 0.16267 | -0.002 | -4.735
-15.5 | -0.742 | 0.16068 | -0.002 | -4.618
-15 | -0.714 | 0.15086 | -0.003 | -4.731
-14.5 | -0.686 | 0.14313 | -0.003 | -4.794
-14 | -0.659 | 0.13869 | -0.004 | -4.75
-13.5 | -0.631 | 0.13514 | -0.005 | -4.672
-13 | -0.604 | 0.13137 | -0.005 | -4.597
-12.5 | -0.576 | 0.13237 | -0.006 | -4.353
-12 | -0.548 | 0.12318 | -0.006 | -4.446
-11.5 | -0.52 | 0.11856 | -0.006 | -4.384
-11 | -0.492 | 0.11051 | -0.007 | -4.454
-10.5 | -0.465 | 0.10743 | -0.008 | -4.324
-10 | -0.437 | 0.10497 | -0.008 | -4.162
-9.5 | -0.409 | 0.10295 | -0.008 | -3.971
-9 | -0.381 | 0.13378 | -0.008 | -2.845
-8.5 | -0.353 | 0.08911 | -0.009 | -3.961
-8 | -0.325 | 0.09172 | -0.01 | -3.545
-7.5 | -0.385 | 0.06373 | -0.01 | -6.037
-7 | -0.436 | 0.05266 | -0.011 | -8.289
-6.5 | -0.423 | 0.04672 | -0.011 | -9.044
-6 | -0.392 | 0.04323 | -0.013 | -9.057
-5.5 | -0.352 | 0.03962 | -0.015 | -8.887
-5 | -0.31 | 0.03411 | -0.019 | -9.101
-4.5 | -0.312 | 0.01164 | -0.031 | -26.845
-4 | -0.248 | 0.01122 | -0.033 | -22.15
-3.5 | -0.182 | 0.01081 | -0.034 | -16.864
-3 | -0.115 | 0.01043 | -0.035 | -11.001
-2.5 | -0.046 | 0.0101 | -0.037 | -4.552
-2 | 0.023 | 0.00982 | -0.038 | 2.39
-1.5 | 0.093 | 0.00955 | -0.039 | 9.782
-1 | 0.164 | 0.00936 | -0.041 | 17.478
-0.5 | 0.233 | 0.0061 | -0.042 | 38.186
0 | 0.301 | 0.0063 | -0.043 | 47.765
0.5 | 0.369 | 0.00637 | -0.045 | 57.942
1 | 0.438 | 0.00646 | -0.046 | 67.825
1.5 | 0.507 | 0.00656 | -0.048 | 77.199
2 | 0.576 | 0.00673 | -0.049 | 85.706
2.5 | 0.646 | 0.00714 | -0.051 | 90.575
3 | 0.715 | 0.00758 | -0.052 | 94.289
3.5 | 0.783 | 0.00824 | -0.053 | 95.04
4 | 0.849 | 0.00917 | -0.055 | 92.554
4.5 | 0.914 | 0.01018 | -0.056 | 89.763
5 | 0.977 | 0.01113 | -0.058 | 87.83
5.5 | 1.039 | 0.01223 | -0.059 | 84.975
6 | 1.093 | 0.01818 | -0.06 | 60.133
6.5 | 1.144 | 0.01921 | -0.062 | 59.569
7 | 1.188 | 0.02036 | -0.063 | 58.348
7.5 | 1.221 | 0.02209 | -0.064 | 55.273
8 | 1.238 | 0.02371 | -0.065 | 52.232
8.5 | 1.227 | 0.02556 | -0.067 | 48.012
9 | 0.939 | 0.06475 | -0.032 | 14.509
9.5 | 0.643 | 0.09181 | -0.026 | 7.008
10 | 0.67 | 0.09406 | -0.027 | 7.127
10.5 | 0.698 | 0.10102 | -0.03 | 6.911
11 | 0.725 | 0.10683 | -0.031 | 6.787
11.5 | 0.753 | 0.11945 | -0.034 | 6.304
12 | 0.78 | 0.12095 | -0.035 | 6.448
12.5 | 0.807 | 0.12661 | -0.036 | 6.371
13 | 0.836 | 0.13521 | -0.04 | 6.179

## 40. Re 750k Mach 0.50 (2)
BIGFOIL.COM POLAR EXPORT
NACA67-415 a=0.2
NACA67-415 a=0.2 |  |  |  | Cl Max: | 0.9598 | at alpha= | 13 | deg
XFOIL ncrit=9 |  |  |  | L/D Max: | 65.983 | at alpha= | 4 | deg
Re: | 750000 |  |  | Cd Min: | 0.22238 | at alpha= | -20 | deg
Mach: | 0.5 |  |  | Cl=0 at alpha= | -4.191 | deg
|  |  |  | @ Cl=0.1, Cd= | 0.013077
|  |  |  | @ Cl=0.4, Cd= | 0.0103
|  |  |  | @ Cl=0.6, Cd= | 0.0091805
alpha (deg) | Cl | Cd | Cm | Cl/Cd
-20 | -0.4298 | 0.22238 | -0.0523 | -1.9327
-19.5 | -0.4108 | 0.21504 | -0.0558 | -1.9103
-19 | -0.3891 | 0.20876 | -0.0597 | -1.8639
-18.5 | -0.369 | 0.20168 | -0.0638 | -1.8296
-18 | -0.3525 | 0.19372 | -0.0682 | -1.8196
-17.5 | -0.3392 | 0.18589 | -0.0727 | -1.8247
-17 | -0.3153 | 0.17878 | -0.0759 | -1.7636
-16.5 | -0.2943 | 0.17213 | -0.0797 | -1.7098
-16 | -0.2792 | 0.1643 | -0.0844 | -1.6993
-15.5 | -0.2698 | 0.156 | -0.0893 | -1.7295
-15 | -0.2494 | 0.14846 | -0.0924 | -1.6799
-14.5 | -0.2278 | 0.14233 | -0.0952 | -1.6005
-14 | -0.2221 | 0.13409 | -0.1006 | -1.6564
-13.5 | -0.2043 | 0.12648 | -0.1037 | -1.6153
-13 | -0.1843 | 0.1205 | -0.1065 | -1.5295
-12.5 | -0.1833 | 0.11166 | -0.1125 | -1.6416
-12 | -0.1787 | 0.10281 | -0.1166 | -1.7382
-11.5 | -0.1572 | 0.09776 | -0.1179 | -1.608
-11 | -0.1478 | 0.09099 | -0.121 | -1.6244
-10.5 | -0.1573 | 0.08069 | -0.1283 | -1.9494
-10 | -0.1614 | 0.07134 | -0.1339 | -2.2624
-9 | -0.2256 | 0.05027 | -0.1406 | -4.4878
-8.5 | -0.2568 | 0.0444 | -0.1358 | -5.7838
-8 | -0.2876 | 0.03868 | -0.1274 | -7.4354
-7.5 | -0.3155 | 0.0329 | -0.1166 | -9.5897
-7 | -0.3266 | 0.0284 | -0.1062 | -11.5
-6.5 | -0.3152 | 0.02427 | -0.0981 | -12.9872
-6 | -0.2745 | 0.02076 | -0.0937 | -13.2225
-5.5 | -0.1945 | 0.01764 | -0.096 | -11.0261
-5 | -0.0979 | 0.01562 | -0.1011 | -6.2676
-4.5 | -0.0322 | 0.01457 | -0.1009 | -2.21
-4 | 0.0199 | 0.01407 | -0.0983 | 1.4144
-3.5 | 0.0683 | 0.0134 | -0.095 | 5.097
-3 | 0.1203 | 0.01287 | -0.0923 | 9.3473
-2.5 | 0.1613 | 0.01254 | -0.0878 | 12.8628
-2 | 0.2035 | 0.012 | -0.0834 | 16.9583
-0.5 | 0.1866 | 0.009 | -0.0396 | 20.7333
0 | 0.2392 | 0.00931 | -0.0365 | 25.6928
0.5 | 0.324 | 0.00958 | -0.0394 | 33.8205
1 | 0.3908 | 0.01041 | -0.0383 | 37.5408
1.5 | 0.4383 | 0.00984 | -0.035 | 44.5427
2 | 0.4817 | 0.0093 | -0.0308 | 51.7957
2.5 | 0.5021 | 0.00903 | -0.0215 | 55.6035
3 | 0.5468 | 0.00894 | -0.0174 | 61.1633
3.5 | 0.5872 | 0.00904 | -0.0125 | 64.9558
4 | 0.6209 | 0.00941 | -0.0065 | 65.983
4.5 | 0.6455 | 0.01007 | 0.0008 | 64.1013
5 | 0.6615 | 0.01103 | 0.0094 | 59.9728
5.5 | 0.6784 | 0.0122 | 0.0176 | 55.6066
6 | 0.701 | 0.01341 | 0.0244 | 52.2744
6.5 | 0.7289 | 0.01462 | 0.0301 | 49.8564
7 | 0.7583 | 0.01592 | 0.0355 | 47.6319
7.5 | 0.7834 | 0.01746 | 0.0413 | 44.8683
8 | 0.797 | 0.01965 | 0.0481 | 40.5598
8.5 | 0.8083 | 0.02221 | 0.0546 | 36.3935
9 | 0.8292 | 0.02448 | 0.0599 | 33.8725
9.5 | 0.8533 | 0.02681 | 0.0646 | 31.8277
10 | 0.8758 | 0.02942 | 0.0691 | 29.7689
10.5 | 0.8949 | 0.03241 | 0.0735 | 27.6118
11 | 0.9068 | 0.03628 | 0.0773 | 24.9945
11.5 | 0.9255 | 0.04046 | 0.0795 | 22.8744
12 | 0.9403 | 0.04612 | 0.0795 | 20.3881
12.5 | 0.9558 | 0.05264 | 0.0778 | 18.1573
13 | 0.9598 | 0.06051 | 0.0751 | 15.8618
13.5 | 0.9488 | 0.06966 | 0.0726 | 13.6204
14 | 0.924 | 0.07976 | 0.0698 | 11.5848
14.5 | 0.8969 | 0.09108 | 0.0649 | 9.8474
15 | 0.8709 | 0.10318 | 0.0586 | 8.4406
15.5 | 0.8403 | 0.11673 | 0.051 | 7.1987
16 | 0.8154 | 0.13028 | 0.0429 | 6.2588
16.5 | 0.7789 | 0.147 | 0.033 | 5.2986
17 | 0.7401 | 0.1662 | 0.0227 | 4.4531
17.5 | 0.7316 | 0.18004 | 0.0154 | 4.0635
18 | 0.7356 | 0.19133 | 0.0093 | 3.8447

## 41. Re 1M Mach 0.00 (1)
BIGFOIL.COM POLAR EXPORT
NACA67-415 a=0.2
NACA67-415 a=0.2 |  |  |  | Cl Max: | 1.399 | at alpha= | 13 | deg
JavaFoil+Calcfoil stall+Eppler ext transition |  |  |  | L/D Max: | 110.268 | at alpha= | 3.5 | deg
Re: | 1000000 |  |  | Cd Min: | 0.00492 | at alpha= | -1 | deg
Mach: | 0 |  |  | Cl=0 at alpha= | -2.1667 | deg
|  |  |  | @ Cl=0.1, Cd= | 0.0072197
|  |  |  | @ Cl=0.4, Cd= | 0.0051967
|  |  |  | @ Cl=0.6, Cd= | 0.00566
alpha (deg) | Cl | Cd | Cm | Cl/Cd
-18.5 | -0.646 | 0.17526 | 0.001 | -3.684
-18 | -0.663 | 0.16395 | 0 | -4.046
-17.5 | -0.68 | 0.15741 | 0 | -4.32
-17 | -0.696 | 0.14775 | -0.001 | -4.709
-16.5 | -0.71 | 0.13829 | -0.001 | -5.137
-16 | -0.723 | 0.13273 | -0.001 | -5.45
-15.5 | -0.735 | 0.12372 | -0.002 | -5.939
-15 | -0.744 | 0.11709 | -0.002 | -6.354
-14.5 | -0.75 | 0.1084 | -0.003 | -6.919
-14 | -0.753 | 0.10164 | -0.003 | -7.404
-13.5 | -0.754 | 0.09565 | -0.004 | -7.88
-13 | -0.752 | 0.08963 | -0.004 | -8.385
-12.5 | -0.747 | 0.08506 | -0.005 | -8.776
-12 | -0.737 | 0.07941 | -0.005 | -9.287
-11.5 | -0.725 | 0.07466 | -0.006 | -9.71
-11 | -0.709 | 0.07027 | -0.006 | -10.086
-10.5 | -0.689 | 0.06636 | -0.007 | -10.386
-10 | -0.666 | 0.06211 | -0.008 | -10.718
-9.5 | -0.639 | 0.05844 | -0.008 | -10.937
-9 | -0.609 | 0.05496 | -0.009 | -11.079
-8.5 | -0.577 | 0.04964 | -0.011 | -11.613
-8 | -0.541 | 0.04556 | -0.012 | -11.866
-7.5 | -0.604 | 0.01168 | -0.021 | -51.761
-7 | -0.554 | 0.01141 | -0.022 | -48.579
-6.5 | -0.502 | 0.01103 | -0.023 | -45.503
-6 | -0.448 | 0.01068 | -0.024 | -41.928
-5.5 | -0.392 | 0.01035 | -0.025 | -37.9
-5 | -0.336 | 0.01003 | -0.027 | -33.482
-4.5 | -0.278 | 0.00971 | -0.028 | -28.645
-4 | -0.22 | 0.00943 | -0.029 | -23.288
-3.5 | -0.16 | 0.00915 | -0.03 | -17.526
-3 | -0.101 | 0.00889 | -0.031 | -11.305
-2.5 | -0.04 | 0.00867 | -0.032 | -4.639
-2 | 0.02 | 0.00845 | -0.034 | 2.425
-1.5 | 0.081 | 0.00826 | -0.035 | 9.859
-1 | 0.142 | 0.00492 | -0.036 | 28.974
-0.5 | 0.204 | 0.00493 | -0.037 | 41.386
0 | 0.263 | 0.00506 | -0.038 | 52.041
0.5 | 0.323 | 0.00512 | -0.04 | 63.09
1 | 0.383 | 0.00518 | -0.041 | 74.086
1.5 | 0.444 | 0.00524 | -0.042 | 84.701
2 | 0.504 | 0.00502 | -0.043 | 100.479
2.5 | 0.565 | 0.00545 | -0.045 | 103.643
3 | 0.625 | 0.00581 | -0.046 | 107.431
3.5 | 0.684 | 0.0062 | -0.047 | 110.268
4 | 0.742 | 0.00699 | -0.048 | 106.133
4.5 | 0.8 | 0.00758 | -0.049 | 105.555
5 | 0.857 | 0.00834 | -0.051 | 102.726
5.5 | 0.914 | 0.00898 | -0.052 | 101.773
6 | 0.968 | 0.0097 | -0.053 | 99.8
6.5 | 1.019 | 0.01439 | -0.054 | 70.805
7 | 1.07 | 0.01498 | -0.055 | 71.427
7.5 | 1.119 | 0.01561 | -0.056 | 71.684
8 | 1.166 | 0.01633 | -0.057 | 71.396
8.5 | 1.21 | 0.01702 | -0.059 | 71.094
9 | 1.25 | 0.01811 | -0.06 | 69.024
9.5 | 1.285 | 0.01905 | -0.061 | 67.45
10 | 1.316 | 0.0199 | -0.062 | 66.149
10.5 | 1.343 | 0.02093 | -0.063 | 64.159
11 | 1.364 | 0.02203 | -0.064 | 61.921
11.5 | 1.381 | 0.02318 | -0.065 | 59.57
12 | 1.392 | 0.02442 | -0.066 | 56.991
12.5 | 1.398 | 0.02587 | -0.067 | 54.037
13 | 1.399 | 0.02734 | -0.068 | 51.146
13.5 | 1.394 | 0.02909 | -0.069 | 47.924
14 | 1.383 | 0.0314 | -0.07 | 44.052
14.5 | 1.364 | 0.03377 | -0.071 | 40.408
15 | 1.335 | 0.03736 | -0.071 | 35.737
15.5 | 1.241 | 0.05725 | -0.067 | 21.682
16 | 1.111 | 0.11021 | -0.05 | 10.077
16.5 | 1.071 | 0.12398 | -0.046 | 8.635
17 | 1.038 | 0.13335 | -0.044 | 7.788
17.5 | 1.005 | 0.14231 | -0.043 | 7.061
18 | 0.973 | 0.14932 | -0.044 | 6.517

## 42. Re 1M Mach 0.00 (2)
BIGFOIL.COM POLAR EXPORT
NACA67-415 a=0.2
NACA67-415 a=0.2 |  |  |  | Cl Max: | 1.2469 | at alpha= | 16.5 | deg
XFOIL ncrit=9 |  |  |  | L/D Max: | 101.877 | at alpha= | 4 | deg
Re: | 1000000 |  |  | Cd Min: | 0.17326 | at alpha= | -18 | deg
Mach: | 0 |  |  | Cl=0 at alpha= | -3.3179 | deg
|  |  |  | @ Cl=0.1, Cd= | 0.00654
|  |  |  | @ Cl=0.4, Cd= | 0.0068002
|  |  |  | @ Cl=0.6, Cd= | 0.0063807
alpha (deg) | Cl | Cd | Cm | Cl/Cd
-18 | -0.3722 | 0.17326 | -0.0598 | -2.1482
-17.5 | -0.3533 | 0.16834 | -0.0624 | -2.0987
-17 | -0.338 | 0.16267 | -0.0655 | -2.0778
-16.5 | -0.3348 | 0.15339 | -0.0699 | -2.1827
-16 | -0.329 | 0.1447 | -0.0738 | -2.2737
-14.5 | -0.6635 | 0.04971 | -0.1163 | -13.3474
-14 | -0.7048 | 0.04248 | -0.1135 | -16.5913
-13.5 | -0.7513 | 0.03575 | -0.1063 | -21.0154
-13 | -0.769 | 0.03152 | -0.0992 | -24.3972
-12.5 | -0.7575 | 0.02964 | -0.0943 | -25.5567
-12 | -0.7588 | 0.0261 | -0.0874 | -29.0728
-11.5 | -0.7385 | 0.02432 | -0.083 | -30.366
-11 | -0.7117 | 0.02342 | -0.079 | -30.3886
-10.5 | -0.6823 | 0.0225 | -0.0752 | -30.3244
-10 | -0.646 | 0.02104 | -0.0728 | -30.7034
-9.5 | -0.6048 | 0.01979 | -0.0711 | -30.5609
-9 | -0.5584 | 0.01824 | -0.0703 | -30.614
-8.5 | -0.4946 | 0.0159 | -0.0733 | -31.1069
-8 | -0.443 | 0.01502 | -0.0734 | -29.494
-7.5 | -0.3893 | 0.01413 | -0.0738 | -27.5513
-7 | -0.3375 | 0.01337 | -0.0737 | -25.2431
-6.5 | -0.2878 | 0.0129 | -0.0731 | -22.3101
-6 | -0.2404 | 0.01188 | -0.0722 | -20.2357
-5.5 | -0.1941 | 0.01148 | -0.071 | -16.9077
-5 | -0.1474 | 0.01108 | -0.0698 | -13.3032
-4.5 | -0.1041 | 0.01061 | -0.0678 | -9.8115
-4 | -0.0589 | 0.01033 | -0.0662 | -5.7018
-3.5 | -0.0161 | 0.00998 | -0.064 | -1.6132
-3 | 0.0281 | 0.00972 | -0.062 | 2.8909
-2.5 | 0.0725 | 0.00945 | -0.0601 | 7.672
-2 | 0.1102 | 0.00889 | -0.0569 | 12.396
-1.5 | 0.0943 | 0.00657 | -0.0431 | 14.3531
-1 | 0.1323 | 0.00637 | -0.0393 | 20.7692
-0.5 | 0.1871 | 0.00645 | -0.0391 | 29.0078
0 | 0.2452 | 0.0065 | -0.0397 | 37.7231
0.5 | 0.3017 | 0.0067 | -0.0397 | 45.0299
1 | 0.358 | 0.00691 | -0.0396 | 51.809
1.5 | 0.4154 | 0.00676 | -0.0404 | 61.4497
2 | 0.4689 | 0.00662 | -0.0404 | 70.8308
2.5 | 0.5231 | 0.00651 | -0.0406 | 80.3533
3 | 0.5758 | 0.00641 | -0.0404 | 89.8284
3.5 | 0.6254 | 0.00635 | -0.0396 | 98.4882
4 | 0.6622 | 0.0065 | -0.0359 | 101.8769
4.5 | 0.6725 | 0.00688 | -0.0268 | 97.7471
5 | 0.6719 | 0.00773 | -0.0158 | 86.9211
5.5 | 0.6852 | 0.00863 | -0.0083 | 79.3975
6 | 0.7076 | 0.00947 | -0.0028 | 74.7202
6.5 | 0.7347 | 0.01023 | 0.0016 | 71.8182
7 | 0.761 | 0.01112 | 0.006 | 68.4353
7.5 | 0.7883 | 0.01209 | 0.01 | 65.2026
8 | 0.8136 | 0.01321 | 0.0142 | 61.5897
8.5 | 0.8302 | 0.01472 | 0.0195 | 56.3995
9 | 0.8528 | 0.0161 | 0.0237 | 52.9689
9.5 | 0.8799 | 0.01732 | 0.0271 | 50.8025
10 | 0.9102 | 0.01835 | 0.03 | 49.6022
10.5 | 0.9419 | 0.01937 | 0.0325 | 48.6267
11 | 0.9698 | 0.02055 | 0.0355 | 47.1922
11.5 | 1.001 | 0.02163 | 0.0378 | 46.2783
12 | 1.0321 | 0.02318 | 0.0393 | 44.5255
12.5 | 1.0798 | 0.0247 | 0.0373 | 43.7166
14.5 | 1.1982 | 0.03317 | 0.0395 | 36.123
15 | 1.2065 | 0.03647 | 0.0422 | 33.082
15.5 | 1.226 | 0.03906 | 0.0437 | 31.3876
16 | 1.2394 | 0.04231 | 0.0452 | 29.2933
16.5 | 1.2469 | 0.04628 | 0.0465 | 26.9425
17 | 1.2388 | 0.05214 | 0.0477 | 23.7591
17.5 | 1.2431 | 0.05701 | 0.0479 | 21.8049
18 | 1.2452 | 0.06245 | 0.0475 | 19.9392
18.5 | 1.2395 | 0.0691 | 0.0465 | 17.9378
19 | 1.2401 | 0.0753 | 0.0448 | 16.4688
19.5 | 1.2279 | 0.08354 | 0.0422 | 14.6983
20 | 1.2136 | 0.09243 | 0.0389 | 13.1299

## 43. Re 1M Mach 0.10 (1)
BIGFOIL.COM POLAR EXPORT
NACA67-415 a=0.2
NACA67-415 a=0.2 |  |  |  | Cl Max: | 1.389 | at alpha= | 12.5 | deg
JavaFoil+Calcfoil stall+Eppler ext transition |  |  |  | L/D Max: | 109.95 | at alpha= | 3.5 | deg
Re: | 1000000 |  |  | Cd Min: | 0.00494 | at alpha= | -1 | deg
Mach: | 0.1 |  |  | Cl=0 at alpha= | -2.1721 | deg
|  |  |  | @ Cl=0.1, Cd= | 0.0072944
|  |  |  | @ Cl=0.4, Cd= | 0.0052072
|  |  |  | @ Cl=0.6, Cd= | 0.0056793
alpha (deg) | Cl | Cd | Cm | Cl/Cd
-18.5 | -0.597 | 0.17893 | 0.001 | -3.335
-18 | -0.617 | 0.17139 | 0 | -3.602
-17.5 | -0.637 | 0.1623 | 0 | -3.927
-17 | -0.657 | 0.15234 | -0.001 | -4.31
-16.5 | -0.674 | 0.14176 | -0.001 | -4.758
-16 | -0.691 | 0.13434 | -0.001 | -5.144
-15.5 | -0.706 | 0.12806 | -0.002 | -5.511
-15 | -0.718 | 0.11912 | -0.002 | -6.031
-14.5 | -0.728 | 0.11134 | -0.003 | -6.542
-14 | -0.735 | 0.10261 | -0.003 | -7.161
-13.5 | -0.738 | 0.09653 | -0.004 | -7.643
-13 | -0.738 | 0.09089 | -0.004 | -8.125
-12.5 | -0.736 | 0.0857 | -0.005 | -8.586
-12 | -0.73 | 0.08009 | -0.005 | -9.111
-11.5 | -0.719 | 0.07506 | -0.006 | -9.584
-11 | -0.705 | 0.07125 | -0.006 | -9.888
-10.5 | -0.686 | 0.06683 | -0.007 | -10.271
-10 | -0.664 | 0.06244 | -0.007 | -10.635
-9.5 | -0.639 | 0.05897 | -0.008 | -10.83
-9 | -0.609 | 0.05501 | -0.009 | -11.078
-8.5 | -0.576 | 0.05094 | -0.01 | -11.302
-8 | -0.539 | 0.04705 | -0.011 | -11.464
-7.5 | -0.506 | 0.04052 | -0.014 | -12.494
-7 | -0.556 | 0.01145 | -0.022 | -48.529
-6.5 | -0.503 | 0.01109 | -0.023 | -45.387
-6 | -0.449 | 0.01073 | -0.024 | -41.885
-5.5 | -0.394 | 0.0104 | -0.025 | -37.897
-5 | -0.337 | 0.01007 | -0.027 | -33.495
-4.5 | -0.279 | 0.00974 | -0.028 | -28.67
-4 | -0.221 | 0.00947 | -0.029 | -23.303
-3.5 | -0.161 | 0.00918 | -0.03 | -17.554
-3 | -0.101 | 0.00892 | -0.031 | -11.327
-2.5 | -0.04 | 0.00869 | -0.033 | -4.65
-2 | 0.021 | 0.00847 | -0.034 | 2.432
-1.5 | 0.082 | 0.00828 | -0.035 | 9.881
-1 | 0.143 | 0.00494 | -0.036 | 28.997
-0.5 | 0.205 | 0.00495 | -0.037 | 41.458
0 | 0.265 | 0.00508 | -0.039 | 52.156
0.5 | 0.325 | 0.00513 | -0.04 | 63.301
1 | 0.385 | 0.00519 | -0.041 | 74.232
1.5 | 0.446 | 0.00526 | -0.042 | 84.726
2 | 0.507 | 0.00503 | -0.044 | 100.647
2.5 | 0.567 | 0.00549 | -0.045 | 103.385
3 | 0.628 | 0.00584 | -0.046 | 107.503
3.5 | 0.687 | 0.00625 | -0.047 | 109.95
4 | 0.746 | 0.00692 | -0.048 | 107.839
4.5 | 0.804 | 0.00766 | -0.05 | 104.97
5 | 0.861 | 0.00846 | -0.051 | 101.833
5.5 | 0.918 | 0.00904 | -0.052 | 101.579
6 | 0.972 | 0.00978 | -0.053 | 99.416
6.5 | 1.023 | 0.0145 | -0.054 | 70.573
7 | 1.074 | 0.01509 | -0.055 | 71.175
7.5 | 1.123 | 0.01575 | -0.057 | 71.345
8 | 1.17 | 0.01646 | -0.058 | 71.097
8.5 | 1.214 | 0.01723 | -0.059 | 70.49
9 | 1.254 | 0.01832 | -0.06 | 68.437
9.5 | 1.288 | 0.01926 | -0.061 | 66.87
10 | 1.318 | 0.02016 | -0.062 | 65.373
10.5 | 1.343 | 0.02119 | -0.063 | 63.371
11 | 1.363 | 0.02231 | -0.064 | 61.087
11.5 | 1.377 | 0.02352 | -0.065 | 58.551
12 | 1.386 | 0.02482 | -0.066 | 55.837
12.5 | 1.389 | 0.02648 | -0.067 | 52.45
13 | 1.386 | 0.02798 | -0.068 | 49.549
13.5 | 1.378 | 0.0299 | -0.069 | 46.071
14 | 1.363 | 0.03223 | -0.07 | 42.281
14.5 | 1.337 | 0.03556 | -0.071 | 37.611
15 | 1.26 | 0.04904 | -0.068 | 25.704
15.5 | 1.129 | 0.09364 | -0.056 | 12.062
16 | 1.07 | 0.11616 | -0.048 | 9.212
16.5 | 1.029 | 0.12913 | -0.043 | 7.972
17 | 0.993 | 0.13813 | -0.042 | 7.193
17.5 | 0.957 | 0.14645 | -0.041 | 6.534

## 44. Re 1M Mach 0.10 (2)
BIGFOIL.COM POLAR EXPORT
NACA67-415 a=0.2
NACA67-415 a=0.2 |  |  |  | Cl Max: | 1.2359 | at alpha= | 16.5 | deg
XFOIL ncrit=9 |  |  |  | L/D Max: | 101.593 | at alpha= | 4 | deg
Re: | 1000000 |  |  | Cd Min: | 0.20109 | at alpha= | -20 | deg
Mach: | 0.1 |  |  | Cl=0 at alpha= | -3.3542 | deg
|  |  |  | @ Cl=0.1, Cd= | 0.0091172
|  |  |  | @ Cl=0.4, Cd= | 0.0068249
|  |  |  | @ Cl=0.6, Cd= | 0.0064034
alpha (deg) | Cl | Cd | Cm | Cl/Cd
-20 | -0.4187 | 0.20109 | -0.0462 | -2.0822
-19.5 | -0.4024 | 0.19638 | -0.0491 | -2.0491
-19 | -0.3872 | 0.19073 | -0.0523 | -2.0301
-18.5 | -0.3814 | 0.18164 | -0.0564 | -2.0998
-18 | -0.3714 | 0.17402 | -0.0599 | -2.1342
-17.5 | -0.3525 | 0.16894 | -0.0625 | -2.0865
-17 | -0.3371 | 0.16328 | -0.0656 | -2.0646
-16 | -0.3267 | 0.14554 | -0.074 | -2.2447
-15.5 | -0.3123 | 0.13941 | -0.0767 | -2.2402
-14.5 | -0.3239 | 0.1172 | -0.0858 | -2.7637
-14 | -0.3116 | 0.11109 | -0.0896 | -2.8049
-13.5 | -0.291 | 0.10824 | -0.0913 | -2.6885
-13 | -0.7136 | 0.03595 | -0.107 | -19.8498
-12 | -0.7203 | 0.02977 | -0.0944 | -24.1955
-11.5 | -0.7294 | 0.02541 | -0.0865 | -28.7052
-11 | -0.7048 | 0.02443 | -0.0821 | -28.8498
-10.5 | -0.678 | 0.0236 | -0.0777 | -28.7288
-10 | -0.6452 | 0.02182 | -0.0746 | -29.5692
-9.5 | -0.6057 | 0.02036 | -0.0725 | -29.7495
-9 | -0.5622 | 0.01917 | -0.071 | -29.3271
-8.5 | -0.4983 | 0.01622 | -0.074 | -30.7213
-8 | -0.4457 | 0.01526 | -0.0741 | -29.2071
-7.5 | -0.3908 | 0.01431 | -0.0747 | -27.3096
-7 | -0.3377 | 0.0135 | -0.0747 | -25.0148
-6.5 | -0.2873 | 0.01299 | -0.0742 | -22.117
-6 | -0.2389 | 0.01198 | -0.0734 | -19.9416
-5.5 | -0.1922 | 0.01155 | -0.0721 | -16.6407
-5 | -0.1453 | 0.01113 | -0.0709 | -13.0548
-4.5 | -0.1014 | 0.01065 | -0.069 | -9.5211
-4 | -0.056 | 0.01036 | -0.0673 | -5.4054
-3.5 | -0.0128 | 0.01 | -0.0651 | -1.28
-3 | 0.0311 | 0.00975 | -0.0629 | 3.1897
-2.5 | 0.0748 | 0.00948 | -0.0608 | 7.8903
-2 | 0.113 | 0.00893 | -0.0577 | 12.654
-1.5 | 0.1 | 0.00674 | -0.0444 | 14.8368
-1 | 0.1329 | 0.00639 | -0.0395 | 20.7981
-0.5 | 0.188 | 0.00646 | -0.0393 | 29.1022
0 | 0.2468 | 0.00652 | -0.0399 | 37.8528
0.5 | 0.303 | 0.00671 | -0.0398 | 45.1565
1 | 0.36 | 0.00693 | -0.0398 | 51.9481
1.5 | 0.4171 | 0.00678 | -0.0405 | 61.5192
2 | 0.4713 | 0.00664 | -0.0405 | 70.9789
2.5 | 0.5253 | 0.00653 | -0.0406 | 80.4441
3 | 0.578 | 0.00643 | -0.0403 | 89.8911
3.5 | 0.6277 | 0.00637 | -0.0394 | 98.54
4 | 0.6634 | 0.00653 | -0.0355 | 101.5926
4.5 | 0.6715 | 0.00692 | -0.0258 | 97.0376
5 | 0.671 | 0.00781 | -0.0149 | 85.9155
5.5 | 0.685 | 0.00871 | -0.0074 | 78.6452
6 | 0.7068 | 0.00958 | -0.0018 | 73.7787
6.5 | 0.7344 | 0.01036 | 0.0026 | 70.888
7 | 0.7614 | 0.01124 | 0.0069 | 67.7402
7.5 | 0.7879 | 0.01224 | 0.0111 | 64.3709
8 | 0.813 | 0.0134 | 0.0154 | 60.6716
8.5 | 0.8299 | 0.01492 | 0.0207 | 55.6233
9 | 0.8524 | 0.01632 | 0.0249 | 52.2304
9.5 | 0.8798 | 0.01756 | 0.0283 | 50.1025
10 | 0.9101 | 0.01862 | 0.0313 | 48.8776
10.5 | 0.9424 | 0.01964 | 0.0338 | 47.9837
11 | 0.9688 | 0.02092 | 0.037 | 46.3098
11.5 | 1.0009 | 0.022 | 0.0393 | 45.4955
12 | 1.0329 | 0.02355 | 0.0407 | 43.8599
12.5 | 1.0783 | 0.0253 | 0.0389 | 42.6206
13 | 1.1256 | 0.0273 | 0.0363 | 41.2308
14.5 | 1.194 | 0.03425 | 0.0415 | 34.8613
15 | 1.2031 | 0.03761 | 0.044 | 31.9888
15.5 | 1.2204 | 0.0405 | 0.0456 | 30.1333
16 | 1.2326 | 0.04397 | 0.047 | 28.0327
16.5 | 1.2359 | 0.04854 | 0.0483 | 25.4615
17 | 1.2252 | 0.05487 | 0.0492 | 22.3291
17.5 | 1.231 | 0.0598 | 0.0491 | 20.5853
18 | 1.2305 | 0.06578 | 0.0484 | 18.7063
18.5 | 1.2223 | 0.07296 | 0.0469 | 16.753
19 | 1.2207 | 0.07973 | 0.0449 | 15.3104
19.5 | 1.204 | 0.08886 | 0.0417 | 13.5494
20 | 1.1877 | 0.09837 | 0.0378 | 12.0738

## 45. Re 1M Mach 0.25 (1)
BIGFOIL.COM POLAR EXPORT
NACA67-415 a=0.2
NACA67-415 a=0.2 |  |  |  | Cl Max: | 1.343 | at alpha= | 11 | deg
JavaFoil+Calcfoil stall+Eppler ext transition |  |  |  | L/D Max: | 109.234 | at alpha= | 3 | deg
Re: | 1000000 |  |  | Cd Min: | 0.00502 | at alpha= | -0.5 | deg
Mach: | 0.25 |  |  | Cl=0 at alpha= | -2.1694 | deg
|  |  |  | @ Cl=0.1, Cd= | 0.0083517
|  |  |  | @ Cl=0.4, Cd= | 0.0052846
|  |  |  | @ Cl=0.6, Cd= | 0.0058929
alpha (deg) | Cl | Cd | Cm | Cl/Cd
-16 | -0.392 | 0.15997 | -0.001 | -2.449
-15.5 | -0.442 | 0.15336 | -0.002 | -2.885
-15 | -0.489 | 0.14342 | -0.002 | -3.41
-14.5 | -0.531 | 0.13143 | -0.003 | -4.042
-14 | -0.569 | 0.11867 | -0.003 | -4.792
-13.5 | -0.601 | 0.11002 | -0.004 | -5.461
-13 | -0.627 | 0.10342 | -0.004 | -6.064
-12.5 | -0.646 | 0.09228 | -0.004 | -6.999
-12 | -0.659 | 0.08524 | -0.005 | -7.734
-11.5 | -0.666 | 0.08007 | -0.005 | -8.32
-11 | -0.667 | 0.07502 | -0.006 | -8.888
-10.5 | -0.661 | 0.06933 | -0.007 | -9.532
-10 | -0.649 | 0.06499 | -0.007 | -9.98
-9.5 | -0.63 | 0.06051 | -0.008 | -10.418
-9 | -0.608 | 0.05695 | -0.009 | -10.669
-8.5 | -0.576 | 0.05357 | -0.009 | -10.758
-8 | -0.542 | 0.04961 | -0.011 | -10.917
-7.5 | -0.504 | 0.04595 | -0.012 | -10.972
-7 | -0.564 | 0.01161 | -0.023 | -48.57
-6.5 | -0.512 | 0.01135 | -0.024 | -45.139
-6 | -0.458 | 0.01099 | -0.025 | -41.703
-5.5 | -0.402 | 0.01065 | -0.026 | -37.781
-5 | -0.345 | 0.0103 | -0.027 | -33.476
-4.5 | -0.286 | 0.00995 | -0.029 | -28.735
-4 | -0.226 | 0.00966 | -0.03 | -23.409
-3.5 | -0.165 | 0.00935 | -0.031 | -17.673
-3 | -0.104 | 0.00907 | -0.032 | -11.421
-2.5 | -0.041 | 0.00882 | -0.033 | -4.698
-2 | 0.021 | 0.00859 | -0.035 | 2.459
-1.5 | 0.084 | 0.0084 | -0.036 | 10.004
-1 | 0.147 | 0.00821 | -0.037 | 17.913
-0.5 | 0.21 | 0.00502 | -0.038 | 41.904
0 | 0.272 | 0.00516 | -0.04 | 52.623
0.5 | 0.333 | 0.00522 | -0.041 | 63.857
1 | 0.396 | 0.00528 | -0.042 | 74.929
1.5 | 0.457 | 0.00535 | -0.043 | 85.456
2 | 0.52 | 0.00552 | -0.045 | 94.229
2.5 | 0.582 | 0.00589 | -0.046 | 98.86
3 | 0.644 | 0.0059 | -0.047 | 109.234
3.5 | 0.705 | 0.00651 | -0.048 | 108.353
4 | 0.765 | 0.00724 | -0.05 | 105.661
4.5 | 0.824 | 0.00786 | -0.051 | 104.931
5 | 0.883 | 0.00881 | -0.052 | 100.254
5.5 | 0.941 | 0.00944 | -0.053 | 99.626
6 | 0.996 | 0.01036 | -0.055 | 96.13
6.5 | 1.047 | 0.01507 | -0.056 | 69.523
7 | 1.099 | 0.01574 | -0.057 | 69.788
7.5 | 1.147 | 0.0165 | -0.058 | 69.515
8 | 1.193 | 0.01727 | -0.059 | 69.069
8.5 | 1.235 | 0.01847 | -0.06 | 66.849
9 | 1.27 | 0.01942 | -0.062 | 65.391
9.5 | 1.299 | 0.02043 | -0.063 | 63.573
10 | 1.321 | 0.0216 | -0.064 | 61.158
10.5 | 1.336 | 0.02273 | -0.065 | 58.797
11 | 1.343 | 0.02411 | -0.066 | 55.706
11.5 | 1.341 | 0.02571 | -0.067 | 52.177
12 | 1.33 | 0.02758 | -0.068 | 48.241
12.5 | 1.309 | 0.02979 | -0.069 | 43.931
13 | 1.276 | 0.03283 | -0.07 | 38.881
13.5 | 1.112 | 0.07102 | -0.057 | 15.655
14 | 1.016 | 0.10264 | -0.041 | 9.902
14.5 | 0.965 | 0.11202 | -0.039 | 8.615
15 | 0.905 | 0.12213 | -0.037 | 7.408
15.5 | 0.839 | 0.13209 | -0.036 | 6.349
16 | 0.767 | 0.14187 | -0.033 | 5.406

## 46. Re 1M Mach 0.25 (2)
BIGFOIL.COM POLAR EXPORT
NACA67-415 a=0.2
NACA67-415 a=0.2 |  |  |  | Cl Max: | 1.1814 | at alpha= | 15.5 | deg
XFOIL ncrit=9 |  |  |  | L/D Max: | 98.5312 | at alpha= | 4 | deg
Re: | 1000000 |  |  | Cd Min: | 0.13071 | at alpha= | 20 | deg
Mach: | 0.25 |  |  | Cl=0 at alpha= | -3.5536 | deg
|  |  |  | @ Cl=0.1, Cd= | 0.0095365
|  |  |  | @ Cl=0.4, Cd= | 0.0069775
|  |  |  | @ Cl=0.6, Cd= | 0.0065359
alpha (deg) | Cl | Cd | Cm | Cl/Cd
-14.5 | -0.2883 | 0.12636 | -0.0853 | -2.2816
-14 | -0.2842 | 0.11777 | -0.0903 | -2.4132
-13.5 | -0.2698 | 0.11257 | -0.0927 | -2.3967
-13 | -0.2575 | 0.10663 | -0.0957 | -2.4149
-12.5 | -0.2742 | 0.0937 | -0.1023 | -2.9264
-12 | -0.2802 | 0.08537 | -0.1055 | -3.2822
-11.5 | -0.303 | 0.07388 | -0.1115 | -4.1012
-11 | -0.5239 | 0.04096 | -0.1124 | -12.7905
-10.5 | -0.4852 | 0.04345 | -0.11 | -11.1669
-10 | -0.5561 | 0.03315 | -0.0958 | -16.7753
-9.5 | -0.5759 | 0.02695 | -0.0855 | -21.3692
-9 | -0.5593 | 0.02242 | -0.0797 | -24.9465
-8.5 | -0.5202 | 0.01911 | -0.0772 | -27.2214
-8 | -0.4667 | 0.01711 | -0.0771 | -27.2764
-7.5 | -0.4049 | 0.01559 | -0.0784 | -25.9718
-7 | -0.3428 | 0.01437 | -0.0796 | -23.8553
-6.5 | -0.2865 | 0.01359 | -0.0796 | -21.0817
-6 | -0.2316 | 0.01266 | -0.0794 | -18.2938
-5.5 | -0.1828 | 0.01194 | -0.0782 | -15.3099
-5 | -0.1341 | 0.01147 | -0.0768 | -11.6914
-4.5 | -0.0869 | 0.011 | -0.0751 | -7.9
-4 | -0.0408 | 0.01055 | -0.0732 | -3.8673
-3.5 | 0.0049 | 0.01016 | -0.0711 | 0.48228
-3 | 0.05 | 0.00995 | -0.0688 | 5.0251
-2.5 | 0.0912 | 0.00965 | -0.0658 | 9.4508
-2 | 0.1292 | 0.00916 | -0.0621 | 14.1048
-1.5 | 0.1304 | 0.00761 | -0.0513 | 17.1353
-1 | 0.1361 | 0.0065 | -0.0406 | 20.9385
-0.5 | 0.193 | 0.00658 | -0.0403 | 29.3313
0 | 0.255 | 0.00668 | -0.0412 | 38.1737
0.5 | 0.3105 | 0.00682 | -0.0406 | 45.5279
1 | 0.3713 | 0.00705 | -0.0409 | 52.6667
1.5 | 0.4267 | 0.00691 | -0.0408 | 61.7511
2 | 0.4856 | 0.00674 | -0.0414 | 72.0475
2.5 | 0.538 | 0.00663 | -0.0407 | 81.1463
3 | 0.5905 | 0.00654 | -0.04 | 90.2905
3.5 | 0.6373 | 0.00652 | -0.038 | 97.7454
4 | 0.6641 | 0.00674 | -0.0318 | 98.5312
4.5 | 0.6641 | 0.00728 | -0.0202 | 91.2225
5 | 0.667 | 0.00828 | -0.0099 | 80.5556
5.5 | 0.6823 | 0.00924 | -0.0025 | 73.842
6 | 0.7053 | 0.01017 | 0.0031 | 69.351
6.5 | 0.7339 | 0.01102 | 0.0076 | 66.5971
7.5 | 0.788 | 0.01307 | 0.0166 | 60.2907
8 | 0.8111 | 0.0144 | 0.0214 | 56.3264
8.5 | 0.827 | 0.01609 | 0.0271 | 51.3984
9 | 0.8504 | 0.01759 | 0.0315 | 48.3457
9.5 | 0.881 | 0.01883 | 0.0347 | 46.787
10 | 0.9104 | 0.02009 | 0.0381 | 45.3161
10.5 | 0.9428 | 0.02129 | 0.0409 | 44.2837
11 | 0.9706 | 0.02271 | 0.0443 | 42.7389
11.5 | 0.9971 | 0.02432 | 0.0475 | 40.9992
12 | 1.0315 | 0.02599 | 0.0489 | 39.6883
12.5 | 1.0715 | 0.0285 | 0.0478 | 37.5965
14.5 | 1.1608 | 0.04141 | 0.0516 | 28.0319
15 | 1.1721 | 0.04531 | 0.0533 | 25.8685
15.5 | 1.1814 | 0.04966 | 0.0544 | 23.7898
16 | 1.1771 | 0.0556 | 0.0552 | 21.1709
16.5 | 1.1656 | 0.06278 | 0.055 | 18.5664
17 | 1.1591 | 0.06988 | 0.054 | 16.587
17.5 | 1.1492 | 0.07783 | 0.0521 | 14.7655
18 | 1.1368 | 0.08656 | 0.0491 | 13.1331
18.5 | 1.1159 | 0.09686 | 0.0451 | 11.5208
19 | 1.1024 | 0.10672 | 0.0403 | 10.3298
19.5 | 1.0766 | 0.11874 | 0.0343 | 9.0669
20 | 1.0542 | 0.13071 | 0.0277 | 8.0652

## 47. Re 1M Mach 0.50 (1)
BIGFOIL.COM POLAR EXPORT
NACA67-415 a=0.2
NACA67-415 a=0.2 |  |  |  | Cl Max: | 1.24 | at alpha= | 8 | deg
JavaFoil+Calcfoil stall+Eppler ext transition |  |  |  | L/D Max: | 98.793 | at alpha= | 3 | deg
Re: | 1000000 |  |  | Cd Min: | 0.00538 | at alpha= | -0.5 | deg
Mach: | 0.5 |  |  | Cl=0 at alpha= | -2.1667 | deg
|  |  |  | @ Cl=0.1, Cd= | 0.0088913
|  |  |  | @ Cl=0.4, Cd= | 0.0056478
|  |  |  | @ Cl=0.6, Cd= | 0.0064048
alpha (deg) | Cl | Cd | Cm | Cl/Cd
-20 | -0.989 | 0.19735 | 0.003 | -5.011
-19.5 | -0.962 | 0.19481 | 0.002 | -4.939
-19 | -0.936 | 0.18453 | 0.002 | -5.074
-18.5 | -0.906 | 0.18002 | 0.001 | -5.035
-18 | -0.879 | 0.1722 | 0 | -5.104
-17.5 | -0.852 | 0.16711 | 0 | -5.097
-17 | -0.825 | 0.16235 | -0.001 | -5.079
-16.5 | -0.797 | 0.15723 | -0.001 | -5.072
-16 | -0.77 | 0.15363 | -0.002 | -5.013
-15.5 | -0.742 | 0.153 | -0.002 | -4.852
-15 | -0.714 | 0.14096 | -0.003 | -5.063
-14.5 | -0.686 | 0.13653 | -0.003 | -5.026
-14 | -0.659 | 0.13253 | -0.004 | -4.971
-13.5 | -0.631 | 0.12878 | -0.005 | -4.903
-13 | -0.604 | 0.12507 | -0.005 | -4.829
-12.5 | -0.576 | 0.1245 | -0.006 | -4.629
-12 | -0.548 | 0.11509 | -0.006 | -4.759
-11.5 | -0.52 | 0.11168 | -0.006 | -4.655
-11 | -0.492 | 0.10316 | -0.007 | -4.772
-10.5 | -0.465 | 0.10015 | -0.008 | -4.639
-10 | -0.437 | 0.09773 | -0.008 | -4.47
-9.5 | -0.409 | 0.09499 | -0.009 | -4.305
-9 | -0.381 | 0.12102 | -0.008 | -3.145
-8.5 | -0.353 | 0.08408 | -0.009 | -4.199
-8 | -0.325 | 0.08486 | -0.01 | -3.833
-7.5 | -0.385 | 0.06116 | -0.01 | -6.293
-7 | -0.437 | 0.05083 | -0.011 | -8.589
-6.5 | -0.423 | 0.04535 | -0.012 | -9.321
-6 | -0.392 | 0.04202 | -0.013 | -9.333
-5.5 | -0.354 | 0.03793 | -0.016 | -9.32
-5 | -0.373 | 0.01136 | -0.03 | -32.882
-4.5 | -0.313 | 0.01093 | -0.032 | -28.615
-4 | -0.249 | 0.0105 | -0.033 | -23.668
-3.5 | -0.182 | 0.01011 | -0.034 | -18.046
-3 | -0.115 | 0.00974 | -0.036 | -11.784
-2.5 | -0.046 | 0.00942 | -0.037 | -4.884
-2 | 0.023 | 0.00915 | -0.038 | 2.567
-1.5 | 0.093 | 0.00891 | -0.04 | 10.494
-1 | 0.164 | 0.00872 | -0.041 | 18.785
-0.5 | 0.234 | 0.00538 | -0.042 | 43.523
0 | 0.303 | 0.00554 | -0.044 | 54.577
0.5 | 0.371 | 0.00561 | -0.045 | 66.063
1 | 0.44 | 0.0057 | -0.047 | 77.207
1.5 | 0.509 | 0.00587 | -0.048 | 86.78
2 | 0.579 | 0.00628 | -0.05 | 92.177
2.5 | 0.648 | 0.00669 | -0.051 | 96.768
3 | 0.716 | 0.00725 | -0.052 | 98.793
3.5 | 0.783 | 0.00815 | -0.054 | 96.134
4 | 0.849 | 0.00889 | -0.055 | 95.509
4.5 | 0.914 | 0.00985 | -0.056 | 92.833
5 | 0.978 | 0.01066 | -0.058 | 91.774
5.5 | 1.04 | 0.01188 | -0.059 | 87.532
6 | 1.094 | 0.01719 | -0.06 | 63.627
6.5 | 1.145 | 0.01787 | -0.062 | 64.099
7 | 1.189 | 0.01903 | -0.063 | 62.475
7.5 | 1.222 | 0.02073 | -0.064 | 58.962
8 | 1.24 | 0.02231 | -0.066 | 55.553
8.5 | 1.229 | 0.02433 | -0.067 | 50.521
9 | 0.945 | 0.06227 | -0.037 | 15.173
9.5 | 0.644 | 0.06978 | -0.03 | 9.235
10 | 0.67 | 0.09006 | -0.027 | 7.445
10.5 | 0.698 | 0.09639 | -0.03 | 7.243
11 | 0.725 | 0.101 | -0.031 | 7.179
11.5 | 0.753 | 0.11214 | -0.035 | 6.716
12 | 0.78 | 0.1134 | -0.035 | 6.878
12.5 | 0.807 | 0.11774 | -0.036 | 6.852
13 | 0.836 | 0.12389 | -0.04 | 6.745

## 48. Re 1M Mach 0.50 (2)
BIGFOIL.COM POLAR EXPORT
NACA67-415 a=0.2
NACA67-415 a=0.2 |  |  |  | Cl Max: | 0.9753 | at alpha= | 13.5 | deg
XFOIL ncrit=9 |  |  |  | L/D Max: | 78.9056 | at alpha= | 3 | deg
Re: | 1000000 |  |  | Cd Min: | 0.22243 | at alpha= | -20 | deg
Mach: | 0.5 |  |  | Cl=0 at alpha= | -4.162 | deg
|  |  |  | @ Cl=0.1, Cd= | 0.011234
|  |  |  | @ Cl=0.4, Cd= | 0.0076709
|  |  |  | @ Cl=0.6, Cd= | 0.0077664
alpha (deg) | Cl | Cd | Cm | Cl/Cd
-20 | -0.438 | 0.22243 | -0.0488 | -1.9692
-19.5 | -0.4169 | 0.21639 | -0.0525 | -1.9266
-19 | -0.396 | 0.20922 | -0.0569 | -1.8927
-18.5 | -0.378 | 0.20098 | -0.0615 | -1.8808
-18 | -0.3625 | 0.19288 | -0.066 | -1.8794
-17.5 | -0.3405 | 0.18619 | -0.0693 | -1.8288
-17 | -0.3197 | 0.17953 | -0.0732 | -1.7808
-16.5 | -0.3005 | 0.17204 | -0.0774 | -1.7467
-16 | -0.2882 | 0.16314 | -0.0824 | -1.7666
-15.5 | -0.2704 | 0.15542 | -0.086 | -1.7398
-15 | -0.2552 | 0.14754 | -0.0901 | -1.7297
-14.5 | -0.2351 | 0.14133 | -0.0934 | -1.6635
-14 | -0.2278 | 0.13247 | -0.0985 | -1.7196
-13.5 | -0.208 | 0.12606 | -0.1013 | -1.65
-13 | -0.1907 | 0.11964 | -0.1047 | -1.5939
-12.5 | -0.1915 | 0.10956 | -0.1108 | -1.7479
-12 | -0.1828 | 0.10181 | -0.114 | -1.7955
-11.5 | -0.1616 | 0.097 | -0.1161 | -1.666
-10 | -0.1948 | 0.0655 | -0.1328 | -2.974
-9.5 | -0.2272 | 0.05487 | -0.1389 | -4.1407
-9 | -0.2546 | 0.04823 | -0.1377 | -5.2789
-8.5 | -0.292 | 0.04144 | -0.1319 | -7.0463
-8 | -0.3198 | 0.03621 | -0.1229 | -8.8318
-7.5 | -0.3375 | 0.03217 | -0.1121 | -10.4911
-7 | -0.3381 | 0.02766 | -0.1032 | -12.2234
-6.5 | -0.325 | 0.02211 | -0.0954 | -14.6992
-6 | -0.2631 | 0.0172 | -0.0951 | -15.2965
-5.5 | -0.1639 | 0.01449 | -0.1007 | -11.3112
-5 | -0.0954 | 0.01336 | -0.1006 | -7.1407
-4.5 | -0.0363 | 0.01258 | -0.099 | -2.8855
-4 | 0.0174 | 0.01192 | -0.0965 | 1.4597
-3.5 | 0.0688 | 0.01152 | -0.0939 | 5.9722
-3 | 0.1178 | 0.01107 | -0.0908 | 10.6414
-2.5 | 0.1691 | 0.01058 | -0.0881 | 15.983
-2 | 0.2198 | 0.01014 | -0.0854 | 21.6765
-1.5 | 0.2426 | 0.00943 | -0.0774 | 25.7264
-1 | 0.1771 | 0.00731 | -0.0512 | 24.2271
-0.5 | 0.2051 | 0.00716 | -0.0429 | 28.6453
0 | 0.2738 | 0.0072 | -0.0432 | 38.0278
0.5 | 0.3348 | 0.00736 | -0.042 | 45.4891
1 | 0.4061 | 0.0077 | -0.0424 | 52.7403
2 | 0.5107 | 0.00732 | -0.0373 | 69.7678
2.5 | 0.5496 | 0.0072 | -0.0317 | 76.3333
3 | 0.5768 | 0.00731 | -0.0239 | 78.9056
3.5 | 0.6012 | 0.00779 | -0.016 | 77.1759
4 | 0.6218 | 0.0085 | -0.0076 | 73.1529
4.5 | 0.639 | 0.00942 | 0.001 | 67.8344
5 | 0.6537 | 0.01059 | 0.0097 | 61.728
5.5 | 0.6767 | 0.01175 | 0.0167 | 57.5915
6 | 0.7036 | 0.01293 | 0.0228 | 54.4161
6.5 | 0.7361 | 0.01408 | 0.0279 | 52.2798
7 | 0.7678 | 0.01533 | 0.033 | 50.0848
7.5 | 0.7906 | 0.01701 | 0.0391 | 46.4785
8 | 0.8042 | 0.01925 | 0.0459 | 41.7766
8.5 | 0.8235 | 0.02149 | 0.0516 | 38.3201
9 | 0.8519 | 0.02344 | 0.0563 | 36.3439
9.5 | 0.8798 | 0.02559 | 0.0608 | 34.3806
10.5 | 0.93 | 0.0307 | 0.0694 | 30.2932
11 | 0.9479 | 0.03403 | 0.0736 | 27.8548
11.5 | 0.9602 | 0.03794 | 0.0776 | 25.3084
12 | 0.9666 | 0.04273 | 0.0807 | 22.6211
12.5 | 0.9714 | 0.04853 | 0.0822 | 20.0165
13.5 | 0.9753 | 0.06471 | 0.0767 | 15.0719
14 | 0.9551 | 0.07581 | 0.0715 | 12.5986
14.5 | 0.9291 | 0.08719 | 0.0665 | 10.656
15 | 0.9028 | 0.09902 | 0.0607 | 9.1174
15.5 | 0.8721 | 0.11217 | 0.0535 | 7.7748
16 | 0.8475 | 0.12532 | 0.0458 | 6.7627
16.5 | 0.822 | 0.13927 | 0.0375 | 5.9022
17 | 0.791 | 0.15519 | 0.0281 | 5.097
17.5 | 0.753 | 0.17427 | 0.0177 | 4.3209
18 | 0.7449 | 0.18834 | 0.0103 | 3.9551
18.5 | 0.7489 | 0.19983 | 0.0042 | 3.7477

## 49. Re 2M Mach 0.00 (1)
BIGFOIL.COM POLAR EXPORT
NACA67-415 a=0.2
NACA67-415 a=0.2 |  |  |  | Cl Max: | 1.404 | at alpha= | 13 | deg
JavaFoil+Calcfoil stall+Eppler ext transition |  |  |  | L/D Max: | 106.825 | at alpha= | 4.5 | deg
Re: | 2000000 |  |  | Cd Min: | 0.00398 | at alpha= | -0.5 | deg
Mach: | 0 |  |  | Cl=0 at alpha= | -2.1721 | deg
|  |  |  | @ Cl=0.1, Cd= | 0.0061971
|  |  |  | @ Cl=0.4, Cd= | 0.0045383
|  |  |  | @ Cl=0.6, Cd= | 0.0057877
alpha (deg) | Cl | Cd | Cm | Cl/Cd
-18.5 | -0.646 | 0.16082 | 0.001 | -4.019
-18 | -0.664 | 0.15499 | 0 | -4.286
-17.5 | -0.681 | 0.14915 | 0 | -4.565
-17 | -0.697 | 0.13966 | -0.001 | -4.988
-16.5 | -0.712 | 0.13183 | -0.001 | -5.397
-16 | -0.725 | 0.12323 | -0.002 | -5.881
-15.5 | -0.736 | 0.11762 | -0.002 | -6.257
-15 | -0.745 | 0.10949 | -0.003 | -6.805
-14.5 | -0.752 | 0.10117 | -0.003 | -7.43
-14 | -0.755 | 0.09567 | -0.004 | -7.896
-13.5 | -0.757 | 0.08913 | -0.004 | -8.488
-13 | -0.755 | 0.08401 | -0.005 | -8.983
-12.5 | -0.75 | 0.07944 | -0.005 | -9.437
-12 | -0.741 | 0.07436 | -0.006 | -9.968
-11.5 | -0.73 | 0.06927 | -0.007 | -10.535
-11 | -0.714 | 0.06471 | -0.007 | -11.041
-10.5 | -0.696 | 0.06047 | -0.008 | -11.503
-10 | -0.682 | 0.05133 | -0.01 | -13.281
-9.5 | -0.663 | 0.04385 | -0.012 | -15.127
-9 | -0.744 | 0.01153 | -0.018 | -64.483
-8.5 | -0.702 | 0.01108 | -0.019 | -63.327
-8 | -0.655 | 0.01069 | -0.02 | -61.272
-7.5 | -0.606 | 0.01035 | -0.021 | -58.588
-7 | -0.555 | 0.00999 | -0.022 | -55.614
-6.5 | -0.503 | 0.00964 | -0.023 | -52.176
-6 | -0.449 | 0.0093 | -0.024 | -48.248
-5.5 | -0.393 | 0.00902 | -0.026 | -43.588
-5 | -0.336 | 0.00875 | -0.027 | -38.435
-4.5 | -0.279 | 0.00846 | -0.028 | -32.926
-4 | -0.22 | 0.00825 | -0.029 | -26.674
-3.5 | -0.161 | 0.00769 | -0.03 | -20.894
-3 | -0.101 | 0.00745 | -0.032 | -13.516
-2.5 | -0.04 | 0.00707 | -0.033 | -5.695
-2 | 0.021 | 0.00727 | -0.034 | 2.823
-1.5 | 0.082 | 0.0071 | -0.035 | 11.492
-1 | 0.144 | 0.00399 | -0.037 | 36.002
-0.5 | 0.206 | 0.00398 | -0.038 | 51.591
0 | 0.266 | 0.00405 | -0.039 | 65.513
0.5 | 0.326 | 0.00418 | -0.04 | 77.844
1 | 0.386 | 0.00448 | -0.041 | 86.279
1.5 | 0.446 | 0.00473 | -0.042 | 94.349
2 | 0.506 | 0.00505 | -0.044 | 100.203
2.5 | 0.566 | 0.00551 | -0.045 | 102.675
3 | 0.626 | 0.006 | -0.046 | 104.256
3.5 | 0.685 | 0.00648 | -0.047 | 105.628
4 | 0.743 | 0.00706 | -0.048 | 105.271
4.5 | 0.801 | 0.0075 | -0.05 | 106.825
5 | 0.858 | 0.00806 | -0.051 | 106.418
5.5 | 0.915 | 0.0087 | -0.052 | 105.105
6 | 0.969 | 0.00928 | -0.053 | 104.483
6.5 | 1.021 | 0.01271 | -0.054 | 80.311
7 | 1.072 | 0.01322 | -0.055 | 81.098
7.5 | 1.121 | 0.01378 | -0.056 | 81.373
8 | 1.168 | 0.01441 | -0.058 | 81.092
8.5 | 1.213 | 0.01502 | -0.059 | 80.761
9 | 1.253 | 0.01601 | -0.06 | 78.231
9.5 | 1.288 | 0.01678 | -0.061 | 76.764
10 | 1.319 | 0.01763 | -0.062 | 74.84
10.5 | 1.346 | 0.01843 | -0.063 | 73.025
11 | 1.368 | 0.01939 | -0.064 | 70.528
11.5 | 1.385 | 0.02041 | -0.065 | 67.825
12 | 1.396 | 0.02144 | -0.066 | 65.109
12.5 | 1.403 | 0.02263 | -0.067 | 61.997
13 | 1.404 | 0.0239 | -0.068 | 58.747
13.5 | 1.4 | 0.02526 | -0.069 | 55.405
14 | 1.39 | 0.02718 | -0.07 | 51.156
14.5 | 1.373 | 0.02885 | -0.071 | 47.588
15 | 1.347 | 0.03123 | -0.072 | 43.148
15.5 | 1.318 | 0.0337 | -0.073 | 39.112
16 | 1.282 | 0.03714 | -0.073 | 34.517
16.5 | 1.225 | 0.04549 | -0.072 | 26.927
17 | 1.118 | 0.07834 | -0.065 | 14.277
17.5 | 1.047 | 0.10633 | -0.059 | 9.846
18 | 0.995 | 0.12587 | -0.055 | 7.904

## 50. Re 2M Mach 0.00 (2)
BIGFOIL.COM POLAR EXPORT
NACA67-415 a=0.2
NACA67-415 a=0.2 |  |  |  | Cl Max: | 1.3814 | at alpha= | 18.5 | deg
XFOIL ncrit=9 |  |  |  | L/D Max: | 118.996 | at alpha= | 2.5 | deg
Re: | 2000000 |  |  | Cd Min: | 0.07063 | at alpha= | 20 | deg
Mach: | 0 |  |  | Cl=0 at alpha= | -3.0873 | deg
|  |  |  | @ Cl=0.1, Cd= | 0.007215
|  |  |  | @ Cl=0.4, Cd= | 0.0043589
|  |  |  | @ Cl=0.6, Cd= | 0.0051408
alpha (deg) | Cl | Cd | Cm | Cl/Cd
-20 | -1.1818 | 0.04585 | -0.1147 | -25.7754
-19.5 | -1.2016 | 0.03985 | -0.1138 | -30.1531
-19 | -1.1999 | 0.03638 | -0.1119 | -32.9824
-18.5 | -1.1838 | 0.03408 | -0.1102 | -34.7359
-17.5 | -1.1557 | 0.02961 | -0.1051 | -39.0307
-17 | -1.1358 | 0.02786 | -0.1024 | -40.7681
-16.5 | -1.1232 | 0.02568 | -0.0987 | -43.7383
-16 | -1.1002 | 0.02413 | -0.0958 | -45.5947
-15.5 | -1.0663 | 0.02333 | -0.0939 | -45.7051
-15 | -1.037 | 0.02224 | -0.0913 | -46.6277
-14.5 | -1.0031 | 0.02138 | -0.0892 | -46.9177
-14 | -0.9669 | 0.02065 | -0.0872 | -46.8232
-13.5 | -0.9312 | 0.01987 | -0.0851 | -46.8646
-13 | -0.8931 | 0.01928 | -0.0831 | -46.3226
-12.5 | -0.8666 | 0.01724 | -0.0796 | -50.2668
-12 | -0.8278 | 0.01636 | -0.0777 | -50.599
-11.5 | -0.7857 | 0.01576 | -0.0762 | -49.8541
-11 | -0.7421 | 0.01531 | -0.0748 | -48.4716
-10.5 | -0.6981 | 0.0146 | -0.0735 | -47.8151
-10 | -0.6527 | 0.01413 | -0.0723 | -46.1925
-9.5 | -0.6067 | 0.01364 | -0.0712 | -44.4795
-9 | -0.56 | 0.01234 | -0.0704 | -45.3809
-8.5 | -0.5133 | 0.01162 | -0.0694 | -44.1738
-8 | -0.4654 | 0.01115 | -0.0686 | -41.7399
-7.5 | -0.4177 | 0.01063 | -0.0677 | -39.2944
-7 | -0.3697 | 0.01018 | -0.0668 | -36.3163
-6.5 | -0.3208 | 0.00984 | -0.066 | -32.6016
-6 | -0.2746 | 0.00931 | -0.0646 | -29.4952
-5.5 | -0.2282 | 0.00889 | -0.0632 | -25.6693
-5 | -0.1813 | 0.0086 | -0.0619 | -21.0814
-4.5 | -0.1356 | 0.00834 | -0.0603 | -16.259
-4 | -0.0895 | 0.00816 | -0.0587 | -10.9681
-3.5 | -0.0411 | 0.00787 | -0.0577 | -5.2224
-3 | 0.0087 | 0.00763 | -0.0569 | 1.1402
-2.5 | 0.0588 | 0.0074 | -0.0561 | 7.9459
-2 | 0.1078 | 0.00718 | -0.0552 | 15.0139
-1.5 | 0.1522 | 0.00673 | -0.0534 | 22.6152
-1 | 0.1586 | 0.00491 | -0.0441 | 32.3014
-0.5 | 0.1963 | 0.00425 | -0.0406 | 46.1882
0 | 0.2531 | 0.00427 | -0.0411 | 59.274
0.5 | 0.3101 | 0.00426 | -0.0417 | 72.7934
1 | 0.3667 | 0.0043 | -0.0422 | 85.2791
1.5 | 0.4232 | 0.0044 | -0.0426 | 96.1818
2 | 0.4795 | 0.00441 | -0.0432 | 108.7302
2.5 | 0.5331 | 0.00448 | -0.0433 | 118.9955
3.5 | 0.607 | 0.00521 | -0.0363 | 116.5067
4 | 0.6196 | 0.00574 | -0.0277 | 107.9443
4.5 | 0.6284 | 0.0066 | -0.0187 | 95.2121
5 | 0.6519 | 0.00733 | -0.013 | 88.9359
5.5 | 0.6828 | 0.00798 | -0.009 | 85.5639
6 | 0.7137 | 0.00865 | -0.005 | 82.5087
6.5 | 0.7433 | 0.00942 | -0.001 | 78.9066
7 | 0.7727 | 0.01028 | 0.0029 | 75.1654
7.5 | 0.7974 | 0.01138 | 0.0074 | 70.0703
8 | 0.822 | 0.01255 | 0.0117 | 65.498
8.5 | 0.8509 | 0.01359 | 0.0152 | 62.6122
9 | 0.8853 | 0.01443 | 0.0177 | 61.3514
9.5 | 0.922 | 0.01521 | 0.0198 | 60.618
10 | 0.9564 | 0.01603 | 0.0222 | 59.6631
10.5 | 0.9926 | 0.01684 | 0.0241 | 58.943
11 | 1.0262 | 0.01775 | 0.0264 | 57.8141
11.5 | 1.0594 | 0.0187 | 0.0286 | 56.6524
12 | 1.0909 | 0.01974 | 0.031 | 55.2634
12.5 | 1.1204 | 0.02091 | 0.0335 | 53.582
13 | 1.1474 | 0.0222 | 0.0362 | 51.6847
13.5 | 1.175 | 0.02355 | 0.0386 | 49.8938
14 | 1.2134 | 0.02531 | 0.0379 | 47.9415
14.5 | 1.2606 | 0.02757 | 0.0346 | 45.7236
15.5 | 1.3132 | 0.03179 | 0.0368 | 41.3086
16 | 1.3267 | 0.03457 | 0.0393 | 38.3772
16.5 | 1.342 | 0.03738 | 0.0412 | 35.9016
17 | 1.358 | 0.04029 | 0.0427 | 33.7056
17.5 | 1.3698 | 0.04369 | 0.044 | 31.3527
18 | 1.3783 | 0.0476 | 0.045 | 28.9559
18.5 | 1.3814 | 0.05228 | 0.0457 | 26.4231
19 | 1.3727 | 0.05847 | 0.046 | 23.477
19.5 | 1.3761 | 0.06364 | 0.0455 | 21.6232
20 | 1.3666 | 0.07063 | 0.0443 | 19.3487

## 51. Re 2M Mach 0.10 (1)
BIGFOIL.COM POLAR EXPORT
NACA67-415 a=0.2
NACA67-415 a=0.2 |  |  |  | Cl Max: | 1.394 | at alpha= | 12.5 | deg
JavaFoil+Calcfoil stall+Eppler ext transition |  |  |  | L/D Max: | 106.677 | at alpha= | 4.5 | deg
Re: | 2000000 |  |  | Cd Min: | 0.00398 | at alpha= | -1 | deg
Mach: | 0.1 |  |  | Cl=0 at alpha= | -2.1721 | deg
|  |  |  | @ Cl=0.1, Cd= | 0.0062155
|  |  |  | @ Cl=0.4, Cd= | 0.0045592
|  |  |  | @ Cl=0.6, Cd= | 0.0057977
alpha (deg) | Cl | Cd | Cm | Cl/Cd
-14 | -0.737 | 0.09719 | -0.004 | -7.583
-13.5 | -0.74 | 0.09083 | -0.004 | -8.149
-13 | -0.741 | 0.08523 | -0.005 | -8.697
-12.5 | -0.739 | 0.08031 | -0.005 | -9.199
-12 | -0.733 | 0.07467 | -0.006 | -9.817
-11.5 | -0.724 | 0.06981 | -0.007 | -10.366
-11 | -0.709 | 0.06555 | -0.007 | -10.821
-10.5 | -0.691 | 0.06167 | -0.008 | -11.209
-10 | -0.675 | 0.05448 | -0.01 | -12.389
-9.5 | -0.651 | 0.05028 | -0.011 | -12.948
-9 | -0.744 | 0.01161 | -0.018 | -64.064
-8.5 | -0.702 | 0.01119 | -0.019 | -62.763
-8 | -0.656 | 0.01073 | -0.02 | -61.175
-7.5 | -0.608 | 0.01042 | -0.021 | -58.335
-7 | -0.557 | 0.01003 | -0.022 | -55.567
-6.5 | -0.505 | 0.00967 | -0.023 | -52.181
-6 | -0.45 | 0.00937 | -0.025 | -48.045
-5.5 | -0.395 | 0.00907 | -0.026 | -43.526
-5 | -0.338 | 0.00881 | -0.027 | -38.374
-4.5 | -0.28 | 0.00851 | -0.028 | -32.909
-4 | -0.221 | 0.00831 | -0.029 | -26.59
-3.5 | -0.161 | 0.00773 | -0.03 | -20.876
-3 | -0.101 | 0.00749 | -0.032 | -13.514
-2.5 | -0.04 | 0.00709 | -0.033 | -5.712
-2 | 0.021 | 0.00729 | -0.034 | 2.832
-1.5 | 0.082 | 0.00713 | -0.035 | 11.511
-1 | 0.144 | 0.00398 | -0.037 | 36.268
-0.5 | 0.207 | 0.00401 | -0.038 | 51.474
0 | 0.267 | 0.00408 | -0.039 | 65.395
0.5 | 0.327 | 0.0042 | -0.04 | 77.913
1 | 0.388 | 0.00451 | -0.042 | 86.125
1.5 | 0.449 | 0.00476 | -0.043 | 94.172
2 | 0.509 | 0.00507 | -0.044 | 100.432
2.5 | 0.569 | 0.00556 | -0.045 | 102.223
3 | 0.629 | 0.00602 | -0.046 | 104.345
3.5 | 0.688 | 0.00653 | -0.047 | 105.344
4 | 0.747 | 0.00709 | -0.049 | 105.322
4.5 | 0.805 | 0.00754 | -0.05 | 106.677
5 | 0.862 | 0.00812 | -0.051 | 106.239
5.5 | 0.919 | 0.00876 | -0.052 | 104.977
6 | 0.974 | 0.00934 | -0.053 | 104.302
6.5 | 1.025 | 0.01281 | -0.054 | 80.037
7 | 1.076 | 0.01334 | -0.056 | 80.683
7.5 | 1.126 | 0.0139 | -0.057 | 81
8 | 1.173 | 0.01451 | -0.058 | 80.795
8.5 | 1.217 | 0.01517 | -0.059 | 80.223
9 | 1.256 | 0.01617 | -0.06 | 77.723
9.5 | 1.291 | 0.01696 | -0.061 | 76.129
10 | 1.321 | 0.01781 | -0.062 | 74.178
10.5 | 1.346 | 0.01864 | -0.063 | 72.247
11 | 1.366 | 0.01963 | -0.065 | 69.599
11.5 | 1.381 | 0.0207 | -0.066 | 66.717
12 | 1.391 | 0.02178 | -0.067 | 63.859
12.5 | 1.394 | 0.02314 | -0.068 | 60.241
13 | 1.392 | 0.02438 | -0.069 | 57.097
13.5 | 1.384 | 0.02593 | -0.07 | 53.369
14 | 1.37 | 0.02775 | -0.071 | 49.38
14.5 | 1.348 | 0.02994 | -0.071 | 45.009
15 | 1.318 | 0.03227 | -0.072 | 40.838
15.5 | 1.281 | 0.03567 | -0.073 | 35.9
16 | 1.215 | 0.04548 | -0.071 | 26.726
16.5 | 1.118 | 0.07193 | -0.066 | 15.538
17 | 1.033 | 0.10472 | -0.058 | 9.861
17.5 | 0.974 | 0.12645 | -0.052 | 7.706

## 52. Re 2M Mach 0.10 (2)
BIGFOIL.COM POLAR EXPORT
NACA67-415 a=0.2
NACA67-415 a=0.2 |  |  |  | Cl Max: | 1.3679 | at alpha= | 18 | deg
XFOIL ncrit=9 |  |  |  | L/D Max: | 123.376 | at alpha= | 3 | deg
Re: | 2000000 |  |  | Cd Min: | 0.07509 | at alpha= | 20 | deg
Mach: | 0.1 |  |  | Cl=0 at alpha= | -3.1092 | deg
|  |  |  | @ Cl=0.1, Cd= | 0.0072539
|  |  |  | @ Cl=0.4, Cd= | 0.0043651
|  |  |  | @ Cl=0.6, Cd= | 0.0050923
alpha (deg) | Cl | Cd | Cm | Cl/Cd
-19.5 | -1.1248 | 0.04881 | -0.117 | -23.0445
-19 | -1.161 | 0.04104 | -0.1166 | -28.2895
-18.5 | -1.156 | 0.03751 | -0.1152 | -30.8184
-18 | -1.1497 | 0.03451 | -0.1128 | -33.315
-17.5 | -1.1413 | 0.03172 | -0.11 | -35.9805
-17 | -1.128 | 0.02944 | -0.1069 | -38.3152
-16.5 | -1.0987 | 0.02821 | -0.1049 | -38.9472
-16 | -1.0908 | 0.02563 | -0.1005 | -42.5595
-15.5 | -1.0636 | 0.02432 | -0.0978 | -43.7336
-15 | -1.0353 | 0.02311 | -0.095 | -44.7988
-14.5 | -1.0011 | 0.02226 | -0.0927 | -44.973
-14 | -0.9655 | 0.02148 | -0.0905 | -44.9488
-13.5 | -0.9314 | 0.02051 | -0.088 | -45.412
-13 | -0.8942 | 0.0198 | -0.0857 | -45.1616
-12.5 | -0.8651 | 0.01811 | -0.0824 | -47.7692
-12 | -0.8298 | 0.0168 | -0.0799 | -49.3929
-11.5 | -0.7881 | 0.01615 | -0.0781 | -48.7988
-11 | -0.7446 | 0.01569 | -0.0766 | -47.457
-10.5 | -0.7006 | 0.01489 | -0.0751 | -47.0517
-10 | -0.6551 | 0.01438 | -0.0738 | -45.5563
-9.5 | -0.6088 | 0.01385 | -0.0726 | -43.9567
-9 | -0.5609 | 0.0126 | -0.0718 | -44.5159
-8.5 | -0.5138 | 0.01176 | -0.0708 | -43.6905
-8 | -0.4655 | 0.01127 | -0.0699 | -41.3043
-7.5 | -0.4173 | 0.01073 | -0.069 | -38.891
-7 | -0.3689 | 0.01025 | -0.068 | -35.9902
-6.5 | -0.3197 | 0.0099 | -0.0672 | -32.2929
-6 | -0.2728 | 0.00938 | -0.0659 | -29.0832
-5.5 | -0.2261 | 0.00893 | -0.0644 | -25.3191
-5 | -0.1788 | 0.00863 | -0.0631 | -20.7184
-4.5 | -0.1324 | 0.00837 | -0.0615 | -15.8184
-4 | -0.0869 | 0.00817 | -0.0598 | -10.6365
-3.5 | -0.039 | 0.00789 | -0.0585 | -4.943
-3 | 0.0109 | 0.00765 | -0.0577 | 1.4248
-2.5 | 0.061 | 0.00742 | -0.0568 | 8.221
-2 | 0.1103 | 0.00721 | -0.0559 | 15.2982
-1.5 | 0.1545 | 0.00675 | -0.054 | 22.8889
-1 | 0.1631 | 0.00504 | -0.0451 | 32.3611
-0.5 | 0.1975 | 0.00427 | -0.0409 | 46.2529
0 | 0.2545 | 0.00429 | -0.0414 | 59.324
0.5 | 0.3119 | 0.00427 | -0.0419 | 73.0445
1 | 0.3688 | 0.00431 | -0.0424 | 85.5684
1.5 | 0.4254 | 0.00441 | -0.0428 | 96.4626
2 | 0.4819 | 0.00442 | -0.0434 | 109.0271
2.5 | 0.5357 | 0.00449 | -0.0434 | 119.3096
3 | 0.5811 | 0.00471 | -0.0416 | 123.3758
3.5 | 0.6078 | 0.00525 | -0.0359 | 115.7714
4 | 0.6184 | 0.00579 | -0.0267 | 106.8048
4.5 | 0.6282 | 0.00665 | -0.0179 | 94.4662
5 | 0.6515 | 0.0074 | -0.0122 | 88.0405
5.5 | 0.6824 | 0.00806 | -0.0081 | 84.665
6 | 0.7138 | 0.00874 | -0.0042 | 81.6705
6.5 | 0.7434 | 0.00952 | -0.0001 | 78.0882
7 | 0.7727 | 0.01039 | 0.0038 | 74.3696
7.5 | 0.7973 | 0.01152 | 0.0084 | 69.2101
8 | 0.8218 | 0.01272 | 0.0128 | 64.6069
8.5 | 0.851 | 0.01376 | 0.0163 | 61.8459
9 | 0.8857 | 0.01461 | 0.0189 | 60.6229
9.5 | 0.9223 | 0.01542 | 0.021 | 59.8119
10 | 0.9573 | 0.01624 | 0.0234 | 58.947
10.5 | 0.9932 | 0.01709 | 0.0255 | 58.1159
11 | 1.0273 | 0.01801 | 0.0278 | 57.0405
11.5 | 1.0597 | 0.01903 | 0.0302 | 55.6858
12 | 1.0918 | 0.02008 | 0.0325 | 54.3725
12.5 | 1.1209 | 0.02131 | 0.0352 | 52.5997
13 | 1.147 | 0.02271 | 0.038 | 50.5064
13.5 | 1.175 | 0.02409 | 0.0404 | 48.7754
14 | 1.2126 | 0.02603 | 0.0399 | 46.5847
14.5 | 1.2608 | 0.02828 | 0.0365 | 44.5827
15.5 | 1.3097 | 0.03294 | 0.0391 | 39.7602
16 | 1.3215 | 0.03597 | 0.0416 | 36.7389
16.5 | 1.3387 | 0.03876 | 0.0433 | 34.5382
17 | 1.3525 | 0.04199 | 0.0448 | 32.2101
17.5 | 1.3621 | 0.04574 | 0.0461 | 29.7792
18 | 1.3679 | 0.05011 | 0.047 | 27.2979
18.5 | 1.3675 | 0.05533 | 0.0475 | 24.7153
19 | 1.3557 | 0.06215 | 0.0474 | 21.8134
19.5 | 1.3604 | 0.0674 | 0.0466 | 20.184
20 | 1.3476 | 0.07509 | 0.0449 | 17.9465

## 53. Re 2M Mach 0.25 (1)
BIGFOIL.COM POLAR EXPORT
NACA67-415 a=0.2
NACA67-415 a=0.2 |  |  |  | Cl Max: | 1.347 | at alpha= | 11 | deg
JavaFoil+Calcfoil stall+Eppler ext transition |  |  |  | L/D Max: | 105.434 | at alpha= | 4.5 | deg
Re: | 2000000 |  |  | Cd Min: | 0.00391 | at alpha= | -0.5 | deg
Mach: | 0.25 |  |  | Cl=0 at alpha= | -2.1667 | deg
|  |  |  | @ Cl=0.1, Cd= | 0.0071794
|  |  |  | @ Cl=0.4, Cd= | 0.0045126
|  |  |  | @ Cl=0.6, Cd= | 0.0058959
alpha (deg) | Cl | Cd | Cm | Cl/Cd
-16 | -0.392 | 0.14927 | -0.001 | -2.627
-15.5 | -0.443 | 0.1403 | -0.002 | -3.157
-15 | -0.49 | 0.13347 | -0.002 | -3.668
-14.5 | -0.532 | 0.12261 | -0.003 | -4.337
-14 | -0.569 | 0.11315 | -0.003 | -5.031
-13.5 | -0.601 | 0.10363 | -0.004 | -5.804
-13 | -0.628 | 0.09575 | -0.005 | -6.558
-12.5 | -0.647 | 0.08653 | -0.005 | -7.477
-12 | -0.661 | 0.07994 | -0.005 | -8.265
-11.5 | -0.668 | 0.07507 | -0.006 | -8.896
-11 | -0.669 | 0.0704 | -0.007 | -9.507
-10.5 | -0.664 | 0.0647 | -0.008 | -10.26
-10 | -0.652 | 0.06098 | -0.008 | -10.687
-9.5 | -0.634 | 0.05678 | -0.009 | -11.168
-9 | -0.613 | 0.05166 | -0.011 | -11.874
-8.5 | -0.587 | 0.04596 | -0.012 | -12.769
-8 | -0.661 | 0.01119 | -0.02 | -59.116
-7.5 | -0.615 | 0.01078 | -0.022 | -57.036
-7 | -0.566 | 0.01034 | -0.023 | -54.712
-6.5 | -0.514 | 0.00995 | -0.024 | -51.588
-6 | -0.459 | 0.0096 | -0.025 | -47.827
-5.5 | -0.403 | 0.00931 | -0.026 | -43.324
-5 | -0.346 | 0.00902 | -0.028 | -38.33
-4.5 | -0.287 | 0.00843 | -0.029 | -34.007
-4 | -0.226 | 0.00817 | -0.03 | -27.737
-3.5 | -0.166 | 0.00769 | -0.031 | -21.514
-3 | -0.104 | 0.0078 | -0.032 | -13.303
-2.5 | -0.042 | 0.00759 | -0.034 | -5.472
-2 | 0.021 | 0.0074 | -0.035 | 2.863
-1.5 | 0.084 | 0.00722 | -0.036 | 11.655
-1 | 0.147 | 0.00706 | -0.037 | 20.879
-0.5 | 0.212 | 0.00391 | -0.039 | 54.193
0 | 0.274 | 0.00399 | -0.04 | 68.605
0.5 | 0.336 | 0.00415 | -0.041 | 80.967
1 | 0.398 | 0.0045 | -0.043 | 88.408
1.5 | 0.46 | 0.00489 | -0.044 | 94.159
2 | 0.522 | 0.00524 | -0.045 | 99.563
2.5 | 0.584 | 0.00577 | -0.046 | 101.189
3 | 0.645 | 0.00625 | -0.047 | 103.156
3.5 | 0.706 | 0.00681 | -0.049 | 103.642
4 | 0.766 | 0.00734 | -0.05 | 104.382
4.5 | 0.825 | 0.00783 | -0.051 | 105.434
5 | 0.884 | 0.00849 | -0.052 | 104.108
5.5 | 0.942 | 0.00915 | -0.053 | 102.986
6 | 0.998 | 0.00976 | -0.055 | 102.208
6.5 | 1.05 | 0.01331 | -0.056 | 78.838
7 | 1.101 | 0.0139 | -0.057 | 79.186
7.5 | 1.15 | 0.01456 | -0.058 | 78.967
8 | 1.195 | 0.01521 | -0.059 | 78.568
8.5 | 1.238 | 0.01633 | -0.061 | 75.777
9 | 1.273 | 0.01717 | -0.062 | 74.158
9.5 | 1.302 | 0.01806 | -0.063 | 72.087
10 | 1.324 | 0.01901 | -0.064 | 69.664
10.5 | 1.34 | 0.01992 | -0.065 | 67.245
11 | 1.347 | 0.02108 | -0.066 | 63.904
11.5 | 1.346 | 0.02255 | -0.067 | 59.679
12 | 1.335 | 0.02409 | -0.068 | 55.43
12.5 | 1.315 | 0.02591 | -0.069 | 50.77
13 | 1.286 | 0.02806 | -0.07 | 45.814
13.5 | 1.246 | 0.03054 | -0.071 | 40.798
14 | 1.194 | 0.03448 | -0.071 | 34.615
14.5 | 1 | 0.08836 | -0.054 | 11.319
15 | 0.913 | 0.11146 | -0.045 | 8.191
15.5 | 0.842 | 0.12233 | -0.041 | 6.886
16 | 0.77 | 0.13331 | -0.04 | 5.778

## 54. Re 2M Mach 0.25 (2)
BIGFOIL.COM POLAR EXPORT
NACA67-415 a=0.2
NACA67-415 a=0.2 |  |  |  | Cl Max: | 1.3023 | at alpha= | 17 | deg
XFOIL ncrit=9 |  |  |  | L/D Max: | 118.85 | at alpha= | 2.5 | deg
Re: | 2000000 |  |  | Cd Min: | 0.2025 | at alpha= | -20 | deg
Mach: | 0.25 |  |  | Cl=0 at alpha= | -3.2647 | deg
|  |  |  | @ Cl=0.1, Cd= | 0.0074008
|  |  |  | @ Cl=0.4, Cd= | 0.0044145
|  |  |  | @ Cl=0.6, Cd= | 0.0052797
alpha (deg) | Cl | Cd | Cm | Cl/Cd
-20 | -0.4356 | 0.2025 | -0.0432 | -2.1511
-19 | -0.4003 | 0.19177 | -0.0505 | -2.0874
-18.5 | -0.3921 | 0.18228 | -0.0544 | -2.1511
-18 | -0.3791 | 0.1749 | -0.0582 | -2.1675
-17.5 | -0.3801 | 0.16301 | -0.0628 | -2.3318
-17 | -0.3701 | 0.15546 | -0.0667 | -2.3807
-16.5 | -0.3497 | 0.15066 | -0.0701 | -2.3211
-16 | -0.3606 | 0.13736 | -0.0756 | -2.6252
-15.5 | -0.3393 | 0.13294 | -0.0787 | -2.5523
-15 | -0.8388 | 0.04179 | -0.1236 | -20.0718
-14.5 | -0.8984 | 0.03344 | -0.1179 | -26.866
-14 | -0.857 | 0.03287 | -0.116 | -26.0724
-13.5 | -0.8547 | 0.02962 | -0.111 | -28.8555
-13 | -0.8439 | 0.02697 | -0.1059 | -31.2903
-12.5 | -0.8282 | 0.0246 | -0.1009 | -33.6667
-12 | -0.8075 | 0.02241 | -0.0959 | -36.033
-11.5 | -0.7886 | 0.01962 | -0.0907 | -40.1937
-11 | -0.7511 | 0.01873 | -0.0873 | -40.1014
-10.5 | -0.7125 | 0.01729 | -0.0842 | -41.2088
-10 | -0.6686 | 0.0165 | -0.0818 | -40.5212
-9.5 | -0.6222 | 0.0155 | -0.0798 | -40.1419
-9 | -0.5728 | 0.01452 | -0.0783 | -39.449
-8.5 | -0.5189 | 0.01281 | -0.078 | -40.5074
-8 | -0.4674 | 0.01204 | -0.077 | -38.8206
-7.5 | -0.4161 | 0.01133 | -0.076 | -36.7255
-7 | -0.3651 | 0.01073 | -0.0748 | -34.0261
-6.5 | -0.3139 | 0.01027 | -0.0738 | -30.5648
-6 | -0.2631 | 0.00984 | -0.0726 | -26.7378
-5.5 | -0.2158 | 0.00919 | -0.0708 | -23.482
-5 | -0.1663 | 0.00882 | -0.0694 | -18.8549
-4.5 | -0.1167 | 0.00855 | -0.0681 | -13.6491
-4 | -0.0697 | 0.00824 | -0.0662 | -8.4587
-3.5 | -0.0224 | 0.00798 | -0.0643 | -2.807
-3 | 0.0252 | 0.00776 | -0.0625 | 3.2474
-2.5 | 0.0742 | 0.00751 | -0.061 | 9.8802
-2 | 0.1238 | 0.0073 | -0.0597 | 16.9589
-1.5 | 0.1687 | 0.00687 | -0.0576 | 24.556
-1 | 0.1872 | 0.00564 | -0.0502 | 33.1915
-0.5 | 0.2043 | 0.00435 | -0.0422 | 46.9655
0 | 0.2625 | 0.00434 | -0.0426 | 60.4839
0.5 | 0.3215 | 0.00433 | -0.0431 | 74.2494
1 | 0.38 | 0.00438 | -0.0435 | 86.758
1.5 | 0.4379 | 0.00448 | -0.0438 | 97.7455
2 | 0.4953 | 0.0045 | -0.0441 | 110.0667
2.5 | 0.5479 | 0.00461 | -0.0434 | 118.8503
3.5 | 0.6078 | 0.00538 | -0.0325 | 112.974
4 | 0.6127 | 0.0061 | -0.0219 | 100.4426
4.5 | 0.6277 | 0.00696 | -0.014 | 90.1868
5.5 | 0.681 | 0.00854 | -0.0034 | 79.7424
6 | 0.7135 | 0.00928 | 0.0006 | 76.8858
6.5 | 0.7447 | 0.01009 | 0.0047 | 73.8057
7 | 0.7729 | 0.01107 | 0.0091 | 69.8193
7.5 | 0.7973 | 0.0123 | 0.014 | 64.8211
8 | 0.8214 | 0.01363 | 0.0187 | 60.2641
8.5 | 0.8519 | 0.01471 | 0.0224 | 57.913
9 | 0.888 | 0.01563 | 0.0251 | 56.8138
9.5 | 0.9247 | 0.01657 | 0.0277 | 55.8057
10 | 0.9618 | 0.01746 | 0.0301 | 55.0859
10.5 | 0.996 | 0.01856 | 0.0329 | 53.6638
11 | 1.0318 | 0.01959 | 0.0354 | 52.6697
11.5 | 1.0637 | 0.02082 | 0.0383 | 51.0903
12 | 1.0943 | 0.02221 | 0.0412 | 49.2706
12.5 | 1.1213 | 0.02379 | 0.0444 | 47.1332
13 | 1.1478 | 0.02545 | 0.0475 | 45.1002
13.5 | 1.172 | 0.02742 | 0.0505 | 42.7425
14 | 1.2079 | 0.03003 | 0.0501 | 40.2231
14.5 | 1.2524 | 0.03314 | 0.0471 | 37.7912
15.5 | 1.2849 | 0.04016 | 0.0504 | 31.9945
16 | 1.2956 | 0.04402 | 0.0523 | 29.4321
16.5 | 1.302 | 0.04852 | 0.0538 | 26.8343
17 | 1.3023 | 0.0539 | 0.0547 | 24.1614
17.5 | 1.2908 | 0.06083 | 0.0548 | 21.2198
18 | 1.2785 | 0.06839 | 0.0539 | 18.6943
18.5 | 1.2526 | 0.07808 | 0.0515 | 16.0425
19 | 1.2479 | 0.08562 | 0.0491 | 14.5749
19.5 | 1.2272 | 0.09564 | 0.0452 | 12.8315
20 | 1.1979 | 0.10747 | 0.0397 | 11.1464

## 55. Re 2M Mach 0.50 (1)
BIGFOIL.COM POLAR EXPORT
NACA67-415 a=0.2
NACA67-415 a=0.2 |  |  |  | Cl Max: | 1.242 | at alpha= | 8 | deg
JavaFoil+Calcfoil stall+Eppler ext transition |  |  |  | L/D Max: | 101.415 | at alpha= | 3 | deg
Re: | 2000000 |  |  | Cd Min: | 0.00418 | at alpha= | -0.5 | deg
Mach: | 0.5 |  |  | Cl=0 at alpha= | -2.1714 | deg
|  |  |  | @ Cl=0.1, Cd= | 0.0076346
|  |  |  | @ Cl=0.4, Cd= | 0.0047123
|  |  |  | @ Cl=0.6, Cd= | 0.005981
alpha (deg) | Cl | Cd | Cm | Cl/Cd
-20 | -0.99 | 0.1779 | 0.003 | -5.562
-19.5 | -0.963 | 0.17167 | 0.002 | -5.607
-19 | -0.937 | 0.17039 | 0.002 | -5.5
-18.5 | -0.907 | 0.16199 | 0.001 | -5.6
-18 | -0.88 | 0.15532 | 0 | -5.663
-17.5 | -0.852 | 0.14998 | 0 | -5.681
-17 | -0.825 | 0.14649 | -0.001 | -5.631
-16.5 | -0.798 | 0.14138 | -0.001 | -5.643
-16 | -0.771 | 0.13805 | -0.002 | -5.582
-15.5 | -0.743 | 0.13461 | -0.002 | -5.521
-15 | -0.714 | 0.1264 | -0.003 | -5.65
-14.5 | -0.686 | 0.12159 | -0.003 | -5.646
-14 | -0.659 | 0.11778 | -0.004 | -5.596
-13.5 | -0.632 | 0.11212 | -0.005 | -5.633
-13 | -0.604 | 0.10851 | -0.005 | -5.567
-12.5 | -0.577 | 0.10908 | -0.006 | -5.285
-12 | -0.548 | 0.10292 | -0.006 | -5.327
-11.5 | -0.52 | 0.0969 | -0.007 | -5.367
-11 | -0.493 | 0.09183 | -0.007 | -5.363
-10.5 | -0.465 | 0.08915 | -0.008 | -5.214
-10 | -0.437 | 0.08522 | -0.008 | -5.129
-9.5 | -0.409 | 0.08456 | -0.009 | -4.84
-9 | -0.381 | 0.09953 | -0.009 | -3.825
-8.5 | -0.353 | 0.06148 | -0.01 | -5.75
-8 | -0.326 | 0.05601 | -0.011 | -5.815
-7.5 | -0.385 | 0.05063 | -0.011 | -7.613
-7 | -0.437 | 0.04779 | -0.011 | -9.142
-6.5 | -0.425 | 0.04268 | -0.014 | -9.949
-6 | -0.397 | 0.03741 | -0.017 | -10.621
-5.5 | -0.43 | 0.01034 | -0.029 | -41.646
-5 | -0.374 | 0.00986 | -0.031 | -37.954
-4.5 | -0.313 | 0.00945 | -0.032 | -33.138
-4 | -0.249 | 0.00906 | -0.033 | -27.485
-3.5 | -0.183 | 0.0087 | -0.035 | -21.012
-3 | -0.115 | 0.00837 | -0.036 | -13.733
-2.5 | -0.046 | 0.0081 | -0.037 | -5.692
-2 | 0.024 | 0.00786 | -0.039 | 2.994
-1.5 | 0.094 | 0.00765 | -0.04 | 12.239
-1 | 0.164 | 0.00747 | -0.042 | 21.955
-0.5 | 0.236 | 0.00418 | -0.043 | 56.467
0 | 0.305 | 0.00438 | -0.044 | 69.593
0.5 | 0.373 | 0.00472 | -0.046 | 79.086
1 | 0.443 | 0.0047 | -0.047 | 94.15
1.5 | 0.512 | 0.00521 | -0.049 | 98.226
2 | 0.58 | 0.00581 | -0.05 | 99.93
2.5 | 0.649 | 0.0064 | -0.051 | 101.305
3 | 0.717 | 0.00707 | -0.053 | 101.415
3.5 | 0.784 | 0.00785 | -0.054 | 99.964
4 | 0.85 | 0.00845 | -0.055 | 100.683
4.5 | 0.915 | 0.00931 | -0.057 | 98.342
5 | 0.979 | 0.01009 | -0.058 | 96.992
5.5 | 1.041 | 0.01082 | -0.059 | 96.275
6 | 1.096 | 0.01504 | -0.061 | 72.908
6.5 | 1.148 | 0.0159 | -0.062 | 72.176
7 | 1.192 | 0.0168 | -0.063 | 70.949
7.5 | 1.225 | 0.01834 | -0.065 | 66.803
8 | 1.242 | 0.01971 | -0.066 | 63.037
8.5 | 1.232 | 0.02144 | -0.067 | 57.459
9 | 1.132 | 0.02378 | -0.068 | 47.587
9.5 | 0.772 | 0.02643 | -0.069 | 29.193
10 | 0.672 | 0.07675 | -0.032 | 8.756
10.5 | 0.699 | 0.08563 | -0.032 | 8.159
11 | 0.726 | 0.09267 | -0.033 | 7.831
11.5 | 0.754 | 0.09854 | -0.035 | 7.647
12 | 0.78 | 0.101 | -0.036 | 7.725
12.5 | 0.807 | 0.10425 | -0.037 | 7.742
13 | 0.836 | 0.11363 | -0.041 | 7.358

## 56. Re 2M Mach 0.50 (2)
BIGFOIL.COM POLAR EXPORT
NACA67-415 a=0.2
NACA67-415 a=0.2 |  |  |  | Cl Max: | 1.071 | at alpha= | 12 | deg
XFOIL ncrit=9 |  |  |  | L/D Max: | 106.942 | at alpha= | 2 | deg
Re: | 2000000 |  |  | Cd Min: | 0.22262 | at alpha= | 20 | deg
Mach: | 0.5 |  |  | Cl=0 at alpha= | -3.9353 | deg
|  |  |  | @ Cl=0.1, Cd= | 0.0083604
|  |  |  | @ Cl=0.4, Cd= | 0.0046797
|  |  |  | @ Cl=0.6, Cd= | 0.0077255
alpha (deg) | Cl | Cd | Cm | Cl/Cd
-20 | -0.4449 | 0.22233 | -0.0461 | -2.0011
-19.5 | -0.4249 | 0.21473 | -0.0504 | -1.9788
-19 | -0.4059 | 0.2067 | -0.055 | -1.9637
-18.5 | -0.3863 | 0.19964 | -0.0591 | -1.935
-18 | -0.3669 | 0.19223 | -0.0633 | -1.9087
-17.5 | -0.3488 | 0.18437 | -0.0675 | -1.8918
-16.5 | -0.3195 | 0.16651 | -0.0762 | -1.9188
-16 | -0.3005 | 0.15959 | -0.0803 | -1.883
-15.5 | -0.2812 | 0.15275 | -0.0844 | -1.8409
-15 | -0.2666 | 0.14465 | -0.0886 | -1.8431
-14.5 | -0.261 | 0.13451 | -0.0933 | -1.9404
-14 | -0.239 | 0.12899 | -0.0969 | -1.8529
-13.5 | -0.2298 | 0.12042 | -0.1012 | -1.9083
-13 | -0.2245 | 0.11155 | -0.1057 | -2.0126
-12.5 | -0.2056 | 0.10592 | -0.1089 | -1.9411
-12 | -0.206 | 0.09638 | -0.1137 | -2.1374
-11.5 | -0.2097 | 0.08711 | -0.1184 | -2.4073
-11 | -0.2029 | 0.0802 | -0.1221 | -2.5299
-10.5 | -0.2085 | 0.07155 | -0.1267 | -2.914
-10 | -0.2315 | 0.06026 | -0.1345 | -3.8417
-9.5 | -0.2644 | 0.05101 | -0.1378 | -5.1833
-9 | -0.3065 | 0.04353 | -0.1342 | -7.0411
-8.5 | -0.3485 | 0.03707 | -0.1257 | -9.4011
-8 | -0.3913 | 0.03018 | -0.1137 | -12.9655
-7.5 | -0.4208 | 0.02273 | -0.1016 | -18.513
-7 | -0.4002 | 0.01811 | -0.0947 | -22.0983
-6.5 | -0.3204 | 0.01367 | -0.0973 | -23.4382
-6 | -0.241 | 0.01186 | -0.0987 | -20.3204
-5.5 | -0.1766 | 0.01091 | -0.0974 | -16.187
-5 | -0.1201 | 0.0101 | -0.0951 | -11.8911
-4.5 | -0.0635 | 0.00959 | -0.0929 | -6.6215
-4 | -0.0071 | 0.00916 | -0.0909 | -0.77511
-3.5 | 0.0478 | 0.00874 | -0.0887 | 5.4691
-3 | 0.1028 | 0.00834 | -0.0866 | 12.3261
-2.5 | 0.1573 | 0.00807 | -0.0846 | 19.4919
-2 | 0.2103 | 0.00774 | -0.0823 | 27.1705
-1.5 | 0.2576 | 0.00733 | -0.0789 | 35.1432
-1 | 0.2826 | 0.0068 | -0.071 | 41.5588
-0.5 | 0.2324 | 0.00462 | -0.0478 | 50.303
0 | 0.2964 | 0.00461 | -0.0475 | 64.295
0.5 | 0.3605 | 0.00463 | -0.0474 | 77.8618
1 | 0.4241 | 0.00471 | -0.047 | 90.0425
1.5 | 0.4837 | 0.00484 | -0.0457 | 99.938
2 | 0.5315 | 0.00497 | -0.0422 | 106.9416
2.5 | 0.544 | 0.00533 | -0.0312 | 102.0638
3 | 0.5587 | 0.00603 | -0.0212 | 92.6534
3.5 | 0.5797 | 0.00681 | -0.0129 | 85.1248
4 | 0.6001 | 0.00773 | -0.0048 | 77.6326
4.5 | 0.6249 | 0.00871 | 0.0023 | 71.7451
5 | 0.6507 | 0.00978 | 0.009 | 66.5337
5.5 | 0.6826 | 0.01078 | 0.0145 | 63.321
6 | 0.7178 | 0.01178 | 0.0194 | 60.9338
6.5 | 0.7536 | 0.01285 | 0.0241 | 58.6459
7 | 0.7776 | 0.01435 | 0.0304 | 54.1882
7.5 | 0.7978 | 0.01616 | 0.0369 | 49.3688
8 | 0.825 | 0.01788 | 0.0422 | 46.1409
8.5 | 0.8627 | 0.01932 | 0.0462 | 44.6532
9 | 0.9017 | 0.02075 | 0.0501 | 43.4554
9.5 | 0.9397 | 0.02235 | 0.0541 | 42.0447
10 | 0.9744 | 0.02424 | 0.0582 | 40.198
10.5 | 1.0061 | 0.0264 | 0.0625 | 38.1098
11 | 1.0365 | 0.02881 | 0.0667 | 35.9771
11.5 | 1.0571 | 0.03202 | 0.0712 | 33.0137
12 | 1.071 | 0.03587 | 0.0757 | 29.8578
12.5 | 1.0708 | 0.04111 | 0.0796 | 26.0472
13 | 1.0607 | 0.04749 | 0.0826 | 22.3352
13.5 | 1.0479 | 0.05473 | 0.0839 | 19.1467
14 | 1.0261 | 0.06349 | 0.0834 | 16.1616
14.5 | 1.0004 | 0.07365 | 0.0803 | 13.5832
15 | 0.9668 | 0.0861 | 0.0741 | 11.2288
15.5 | 0.9372 | 0.09958 | 0.0655 | 9.4115
16 | 0.9107 | 0.11378 | 0.0555 | 8.004
16.5 | 0.8891 | 0.12827 | 0.0449 | 6.9315
17.5 | 0.8372 | 0.15669 | 0.0276 | 5.343
18 | 0.8223 | 0.16991 | 0.0197 | 4.8396
18.5 | 0.8011 | 0.18525 | 0.0107 | 4.3244
19 | 0.7837 | 0.20148 | 0.0019 | 3.8897
19.5 | 0.7872 | 0.21311 | -0.0044 | 3.6939
20 | 0.7985 | 0.22262 | -0.0099 | 3.5868

## 57. Re 3M Mach 0.00 (1)
BIGFOIL.COM POLAR EXPORT
NACA67-415 a=0.2
NACA67-415 a=0.2 |  |  |  | Cl Max: | 1.407 | at alpha= | 13 | deg
JavaFoil+Calcfoil stall+Eppler ext transition |  |  |  | L/D Max: | 109.807 | at alpha= | 6 | deg
Re: | 3000000 |  |  | Cd Min: | 0.00323 | at alpha= | -0.5 | deg
Mach: | 0 |  |  | Cl=0 at alpha= | -2.1721 | deg
|  |  |  | @ Cl=0.1, Cd= | 0.0054961
|  |  |  | @ Cl=0.4, Cd= | 0.0045733
|  |  |  | @ Cl=0.6, Cd= | 0.005932
alpha (deg) | Cl | Cd | Cm | Cl/Cd
-16 | -0.725 | 0.12041 | -0.002 | -6.024
-15.5 | -0.736 | 0.11269 | -0.002 | -6.535
-15 | -0.746 | 0.10687 | -0.003 | -6.978
-14.5 | -0.753 | 0.09867 | -0.003 | -7.631
-14 | -0.758 | 0.09176 | -0.004 | -8.255
-13.5 | -0.759 | 0.08551 | -0.004 | -8.88
-13 | -0.758 | 0.08079 | -0.005 | -9.38
-12.5 | -0.753 | 0.07577 | -0.006 | -9.94
-12 | -0.748 | 0.06879 | -0.007 | -10.871
-11.5 | -0.74 | 0.06167 | -0.008 | -12.005
-11 | -0.856 | 0.01364 | -0.013 | -62.783
-10.5 | -0.84 | 0.01223 | -0.014 | -68.725
-10 | -0.814 | 0.01154 | -0.015 | -70.54
-9.5 | -0.782 | 0.01117 | -0.016 | -69.966
-9 | -0.745 | 0.01073 | -0.018 | -69.491
-8.5 | -0.703 | 0.01024 | -0.019 | -68.637
-8 | -0.656 | 0.00988 | -0.02 | -66.377
-7.5 | -0.607 | 0.00957 | -0.021 | -63.425
-7 | -0.556 | 0.00921 | -0.022 | -60.406
-6.5 | -0.503 | 0.0089 | -0.023 | -56.573
-6 | -0.449 | 0.00859 | -0.024 | -52.326
-5.5 | -0.394 | 0.00835 | -0.026 | -47.164
-5 | -0.337 | 0.00806 | -0.027 | -41.802
-4.5 | -0.279 | 0.00779 | -0.028 | -35.848
-4 | -0.22 | 0.00759 | -0.029 | -29.048
-3.5 | -0.161 | 0.00738 | -0.03 | -21.816
-3 | -0.101 | 0.00716 | -0.032 | -14.082
-2.5 | -0.04 | 0.007 | -0.033 | -5.76
-2 | 0.021 | 0.00682 | -0.034 | 3.016
-1.5 | 0.082 | 0.00637 | -0.035 | 12.827
-1 | 0.144 | 0.00336 | -0.037 | 42.794
-0.5 | 0.206 | 0.00323 | -0.038 | 63.681
0 | 0.266 | 0.00402 | -0.039 | 66.155
0.5 | 0.326 | 0.00422 | -0.04 | 77.257
1 | 0.386 | 0.00448 | -0.041 | 86.222
1.5 | 0.446 | 0.00488 | -0.042 | 91.438
2 | 0.506 | 0.00529 | -0.044 | 95.67
2.5 | 0.566 | 0.00566 | -0.045 | 100.001
3 | 0.626 | 0.00614 | -0.046 | 101.967
3.5 | 0.685 | 0.00652 | -0.047 | 105.064
4 | 0.744 | 0.00693 | -0.048 | 107.292
4.5 | 0.802 | 0.00752 | -0.05 | 106.609
5 | 0.859 | 0.00796 | -0.051 | 107.865
5.5 | 0.916 | 0.00842 | -0.052 | 108.715
6 | 0.97 | 0.00884 | -0.053 | 109.807
6.5 | 1.022 | 0.01179 | -0.054 | 86.676
7 | 1.073 | 0.01228 | -0.055 | 87.416
7.5 | 1.123 | 0.0128 | -0.057 | 87.731
8 | 1.17 | 0.01336 | -0.058 | 87.584
8.5 | 1.215 | 0.01392 | -0.059 | 87.24
9 | 1.255 | 0.01489 | -0.06 | 84.279
9.5 | 1.29 | 0.01558 | -0.061 | 82.777
10 | 1.321 | 0.01633 | -0.062 | 80.9
10.5 | 1.348 | 0.0171 | -0.063 | 78.816
11 | 1.37 | 0.01797 | -0.064 | 76.236
11.5 | 1.387 | 0.01891 | -0.065 | 73.35
12 | 1.399 | 0.01982 | -0.067 | 70.579
12.5 | 1.405 | 0.02095 | -0.068 | 67.073
13 | 1.407 | 0.02209 | -0.069 | 63.691
13.5 | 1.403 | 0.02335 | -0.07 | 60.083
14 | 1.394 | 0.02502 | -0.071 | 55.693
14.5 | 1.377 | 0.02657 | -0.071 | 51.815
15 | 1.351 | 0.0287 | -0.072 | 47.093
15.5 | 1.323 | 0.03066 | -0.073 | 43.148
16 | 1.29 | 0.0332 | -0.074 | 38.839
16.5 | 1.252 | 0.03622 | -0.074 | 34.578
17 | 1.193 | 0.04515 | -0.073 | 26.423
17.5 | 1.112 | 0.06551 | -0.07 | 16.978
18 | 1.038 | 0.09146 | -0.065 | 11.351

## 58. Re 3M Mach 0.00 (2)
BIGFOIL.COM POLAR EXPORT
NACA67-415 a=0.2
NACA67-415 a=0.2 |  |  |  | Cl Max: | 1.4593 | at alpha= | 20 | deg
XFOIL ncrit=9 |  |  |  | L/D Max: | 127.361 | at alpha= | 2.5 | deg
Re: | 3000000 |  |  | Cd Min: | 0.0596 | at alpha= | 20 | deg
Mach: | 0 |  |  | Cl=0 at alpha= | -2.9816 | deg
|  |  |  | @ Cl=0.1, Cd= | 0.0064358
|  |  |  | @ Cl=0.4, Cd= | 0.0036641
|  |  |  | @ Cl=0.6, Cd= | 0.005643
alpha (deg) | Cl | Cd | Cm | Cl/Cd
-20 | -1.3169 | 0.03445 | -0.1105 | -38.2264
-19.5 | -1.3164 | 0.03119 | -0.1075 | -42.2058
-19 | -1.307 | 0.02874 | -0.1045 | -45.4767
-18.5 | -1.291 | 0.0268 | -0.1016 | -48.1716
-18 | -1.2748 | 0.02484 | -0.0983 | -51.3205
-17.5 | -1.2511 | 0.02337 | -0.0956 | -53.5344
-17 | -1.2243 | 0.02213 | -0.093 | -55.3231
-16.5 | -1.192 | 0.0212 | -0.0908 | -56.2264
-16 | -1.1599 | 0.02022 | -0.0885 | -57.364
-15.5 | -1.1228 | 0.01957 | -0.0867 | -57.3735
-15 | -1.0969 | 0.01808 | -0.0833 | -60.6692
-14.5 | -1.0603 | 0.01723 | -0.0813 | -61.538
-14 | -1.0208 | 0.01657 | -0.0796 | -61.6053
-13.5 | -0.9799 | 0.01597 | -0.078 | -61.3588
-13 | -0.9381 | 0.01543 | -0.0765 | -60.7971
-12.5 | -0.8953 | 0.01492 | -0.0751 | -60.0067
-12 | -0.853 | 0.0143 | -0.0735 | -59.6503
-11.5 | -0.8082 | 0.01392 | -0.0723 | -58.0603
-11 | -0.7669 | 0.0128 | -0.0707 | -59.9141
-10.5 | -0.7217 | 0.01213 | -0.0695 | -59.4971
-10 | -0.6747 | 0.0117 | -0.0686 | -57.6667
-9.5 | -0.6271 | 0.01129 | -0.0677 | -55.5447
-9 | -0.5796 | 0.0108 | -0.0668 | -53.6667
-8.5 | -0.5318 | 0.01037 | -0.0658 | -51.2825
-8 | -0.4836 | 0.00998 | -0.065 | -48.4569
-7.5 | -0.4363 | 0.00947 | -0.0639 | -46.0718
-7 | -0.3897 | 0.00895 | -0.0626 | -43.5419
-6.5 | -0.3418 | 0.00863 | -0.0616 | -39.606
-6 | -0.294 | 0.0083 | -0.0605 | -35.4217
-5.5 | -0.2469 | 0.00802 | -0.0592 | -30.7855
-5 | -0.2008 | 0.00775 | -0.0576 | -25.9097
-4.5 | -0.1532 | 0.00749 | -0.0564 | -20.4539
-4 | -0.1032 | 0.00727 | -0.0556 | -14.1953
-3.5 | -0.0529 | 0.00708 | -0.055 | -7.4718
-3 | -0.0019 | 0.00684 | -0.0544 | -0.27778
-2.5 | 0.0497 | 0.00663 | -0.054 | 7.4962
-2 | 0.1015 | 0.00643 | -0.0536 | 15.7854
-1.5 | 0.1506 | 0.00618 | -0.0527 | 24.3689
-1 | 0.1968 | 0.00573 | -0.0513 | 34.3455
-0.5 | 0.1985 | 0.00357 | -0.041 | 55.6022
0 | 0.2554 | 0.00357 | -0.0416 | 71.5406
0.5 | 0.3131 | 0.00356 | -0.0424 | 87.9494
1 | 0.3702 | 0.0036 | -0.0431 | 102.8333
1.5 | 0.426 | 0.00372 | -0.0434 | 114.5161
2 | 0.4792 | 0.00384 | -0.0433 | 124.7917
2.5 | 0.526 | 0.00413 | -0.042 | 127.3608
3 | 0.5613 | 0.00464 | -0.0382 | 120.9698
3.5 | 0.5914 | 0.00514 | -0.0333 | 115.0584
4 | 0.602 | 0.00576 | -0.0243 | 104.5139
4.5 | 0.6215 | 0.0065 | -0.0176 | 95.6154
5.5 | 0.6836 | 0.00773 | -0.0094 | 88.4347
6 | 0.7164 | 0.00835 | -0.0058 | 85.7964
6.5 | 0.7477 | 0.00908 | -0.0021 | 82.3458
7 | 0.7719 | 0.01013 | 0.0027 | 76.1994
7.5 | 0.8014 | 0.01107 | 0.0065 | 72.3939
8 | 0.8328 | 0.01197 | 0.0097 | 69.5739
8.5 | 0.8679 | 0.01272 | 0.0123 | 68.2311
9 | 0.9058 | 0.0134 | 0.0144 | 67.597
9.5 | 0.9434 | 0.01411 | 0.0164 | 66.8604
10 | 0.9798 | 0.01483 | 0.0185 | 66.0688
10.5 | 1.0171 | 0.01555 | 0.0204 | 65.4084
11 | 1.0519 | 0.0164 | 0.0225 | 64.1402
11.5 | 1.0867 | 0.01722 | 0.0246 | 63.1069
12 | 1.1197 | 0.01822 | 0.0268 | 61.4544
12.5 | 1.1489 | 0.01934 | 0.0294 | 59.4054
13 | 1.1794 | 0.02049 | 0.0317 | 57.5598
13.5 | 1.2061 | 0.02181 | 0.0344 | 55.3003
14 | 1.2337 | 0.02309 | 0.0369 | 53.4301
14.5 | 1.2591 | 0.02459 | 0.0394 | 51.2037
15 | 1.301 | 0.02668 | 0.0373 | 48.7631
15.5 | 1.352 | 0.02876 | 0.0333 | 47.0097
17.5 | 1.4226 | 0.03928 | 0.0405 | 36.2169
18 | 1.4365 | 0.0424 | 0.0418 | 33.8797
18.5 | 1.4462 | 0.04603 | 0.043 | 31.4186
19 | 1.4544 | 0.05 | 0.0438 | 29.088
19.5 | 1.459 | 0.05444 | 0.0443 | 26.8001
20 | 1.4593 | 0.0596 | 0.0444 | 24.4849

## 59. Re 3M Mach 0.10 (1)
BIGFOIL.COM POLAR EXPORT
NACA67-415 a=0.2
NACA67-415 a=0.2 |  |  |  | Cl Max: | 1.396 | at alpha= | 12.5 | deg
JavaFoil+Calcfoil stall+Eppler ext transition |  |  |  | L/D Max: | 109.469 | at alpha= | 6 | deg
Re: | 3000000 |  |  | Cd Min: | 0.00326 | at alpha= | -0.5 | deg
Mach: | 0.1 |  |  | Cl=0 at alpha= | -2.1694 | deg
|  |  |  | @ Cl=0.1, Cd= | 0.0055032
|  |  |  | @ Cl=0.4, Cd= | 0.004594
|  |  |  | @ Cl=0.6, Cd= | 0.0059535
alpha (deg) | Cl | Cd | Cm | Cl/Cd
-15.5 | -0.708 | 0.11608 | -0.002 | -6.096
-15 | -0.72 | 0.10922 | -0.003 | -6.593
-14.5 | -0.73 | 0.10319 | -0.003 | -7.078
-14 | -0.738 | 0.09353 | -0.004 | -7.895
-13.5 | -0.743 | 0.08719 | -0.004 | -8.516
-13 | -0.744 | 0.08185 | -0.005 | -9.091
-12.5 | -0.742 | 0.07675 | -0.006 | -9.665
-12 | -0.738 | 0.07039 | -0.007 | -10.485
-11.5 | -0.732 | 0.06367 | -0.008 | -11.494
-11 | -0.723 | 0.05652 | -0.009 | -12.791
-10.5 | -0.832 | 0.01284 | -0.014 | -64.799
-10 | -0.812 | 0.01164 | -0.015 | -69.799
-9.5 | -0.781 | 0.01128 | -0.016 | -69.27
-9 | -0.746 | 0.01079 | -0.018 | -69.142
-8.5 | -0.704 | 0.0104 | -0.019 | -67.651
-8 | -0.657 | 0.00995 | -0.02 | -66.056
-7.5 | -0.609 | 0.00961 | -0.021 | -63.314
-7 | -0.558 | 0.00924 | -0.022 | -60.358
-6.5 | -0.505 | 0.00895 | -0.023 | -56.439
-6 | -0.451 | 0.00863 | -0.025 | -52.23
-5.5 | -0.395 | 0.00837 | -0.026 | -47.234
-5 | -0.338 | 0.0081 | -0.027 | -41.77
-4.5 | -0.28 | 0.00782 | -0.028 | -35.829
-4 | -0.221 | 0.00763 | -0.029 | -29.02
-3.5 | -0.162 | 0.00739 | -0.031 | -21.883
-3 | -0.101 | 0.00719 | -0.032 | -14.086
-2.5 | -0.041 | 0.007 | -0.033 | -5.787
-2 | 0.021 | 0.00685 | -0.034 | 3.015
-1.5 | 0.082 | 0.00638 | -0.035 | 12.865
-1 | 0.144 | 0.00336 | -0.037 | 42.975
-0.5 | 0.207 | 0.00326 | -0.038 | 63.446
0 | 0.267 | 0.00402 | -0.039 | 66.533
0.5 | 0.327 | 0.00424 | -0.04 | 77.259
1 | 0.388 | 0.00451 | -0.042 | 86.049
1.5 | 0.448 | 0.00493 | -0.043 | 90.943
2 | 0.509 | 0.00533 | -0.044 | 95.468
2.5 | 0.569 | 0.00569 | -0.045 | 100.033
3 | 0.629 | 0.0062 | -0.046 | 101.448
3.5 | 0.688 | 0.00654 | -0.047 | 105.253
4 | 0.747 | 0.00696 | -0.049 | 107.328
4.5 | 0.805 | 0.00757 | -0.05 | 106.434
5 | 0.863 | 0.008 | -0.051 | 107.861
5.5 | 0.92 | 0.00847 | -0.052 | 108.663
6 | 0.975 | 0.0089 | -0.053 | 109.469
6.5 | 1.027 | 0.01188 | -0.054 | 86.391
7 | 1.078 | 0.01238 | -0.056 | 87.094
7.5 | 1.127 | 0.01289 | -0.057 | 87.451
8 | 1.174 | 0.01348 | -0.058 | 87.122
8.5 | 1.219 | 0.01408 | -0.059 | 86.554
9 | 1.258 | 0.01504 | -0.06 | 83.663
9.5 | 1.293 | 0.01573 | -0.061 | 82.172
10 | 1.323 | 0.01651 | -0.062 | 80.109
10.5 | 1.348 | 0.01731 | -0.064 | 77.892
11 | 1.369 | 0.0182 | -0.065 | 75.184
11.5 | 1.383 | 0.01915 | -0.066 | 72.231
12 | 1.393 | 0.02013 | -0.067 | 69.189
12.5 | 1.396 | 0.02139 | -0.068 | 65.292
13 | 1.395 | 0.0225 | -0.069 | 61.992
13.5 | 1.387 | 0.02395 | -0.07 | 57.929
14 | 1.374 | 0.02556 | -0.071 | 53.75
14.5 | 1.352 | 0.02753 | -0.072 | 49.099
15 | 1.322 | 0.02952 | -0.073 | 44.789
15.5 | 1.287 | 0.03208 | -0.073 | 40.126
16 | 1.247 | 0.03542 | -0.074 | 35.194
16.5 | 1.196 | 0.04077 | -0.074 | 29.339
17 | 1.103 | 0.06226 | -0.069 | 17.721
17.5 | 1.015 | 0.0944 | -0.063 | 10.749

## 60. Re 3M Mach 0.10 (2)
BIGFOIL.COM POLAR EXPORT
NACA67-415 a=0.2
NACA67-415 a=0.2 |  |  |  | Cl Max: | 1.4437 | at alpha= | 19 | deg
XFOIL ncrit=9 |  |  |  | L/D Max: | 127.277 | at alpha= | 2.5 | deg
Re: | 3000000 |  |  | Cd Min: | 0.06383 | at alpha= | 20 | deg
Mach: | 0.1 |  |  | Cl=0 at alpha= | -2.999 | deg
|  |  |  | @ Cl=0.1, Cd= | 0.0064535
|  |  |  | @ Cl=0.4, Cd= | 0.0036693
|  |  |  | @ Cl=0.6, Cd= | 0.0056926
alpha (deg) | Cl | Cd | Cm | Cl/Cd
-20 | -1.257 | 0.04087 | -0.1168 | -30.7561
-19.5 | -1.277 | 0.03553 | -0.1142 | -35.9415
-19 | -1.2842 | 0.03164 | -0.1108 | -40.5879
-18.5 | -1.2774 | 0.02892 | -0.1075 | -44.1701
-18 | -1.2627 | 0.02683 | -0.1042 | -47.063
-17.5 | -1.247 | 0.02476 | -0.1006 | -50.3635
-17 | -1.2253 | 0.02311 | -0.0973 | -53.0203
-16.5 | -1.194 | 0.02204 | -0.0949 | -54.1742
-16 | -1.1628 | 0.02093 | -0.0923 | -55.5566
-15.5 | -1.1268 | 0.02016 | -0.0902 | -55.8929
-15 | -1.0939 | 0.01916 | -0.0875 | -57.0929
-14.5 | -1.0638 | 0.0178 | -0.0845 | -59.764
-14 | -1.025 | 0.01702 | -0.0824 | -60.2233
-13.5 | -0.9839 | 0.01638 | -0.0807 | -60.0672
-13 | -0.9418 | 0.01582 | -0.079 | -59.5322
-12.5 | -0.899 | 0.01525 | -0.0774 | -58.9508
-12 | -0.8566 | 0.01458 | -0.0756 | -58.7517
-11 | -0.7691 | 0.01312 | -0.0726 | -58.6204
-10.5 | -0.724 | 0.01234 | -0.0712 | -58.671
-10 | -0.6765 | 0.01189 | -0.0702 | -56.8966
-9.5 | -0.6286 | 0.01145 | -0.0692 | -54.8996
-9 | -0.5806 | 0.01094 | -0.0682 | -53.0713
-8.5 | -0.5323 | 0.01047 | -0.0673 | -50.8405
-8 | -0.4837 | 0.01006 | -0.0663 | -48.0815
-7.5 | -0.4353 | 0.00964 | -0.0653 | -45.1556
-7 | -0.3888 | 0.00902 | -0.064 | -43.1042
-6.5 | -0.3404 | 0.00868 | -0.0629 | -39.2166
-6 | -0.2922 | 0.00834 | -0.0618 | -35.036
-5.5 | -0.2445 | 0.00804 | -0.0605 | -30.4104
-5 | -0.198 | 0.00776 | -0.0589 | -25.5155
-4.5 | -0.1514 | 0.0075 | -0.0574 | -20.1867
-4 | -0.1015 | 0.00729 | -0.0565 | -13.9232
-3.5 | -0.0512 | 0.0071 | -0.0557 | -7.2113
-3 | -0.0001 | 0.00685 | -0.0551 | -0.014599
-2.5 | 0.0516 | 0.00664 | -0.0546 | 7.7711
-2 | 0.1035 | 0.00644 | -0.0542 | 16.0714
-1.5 | 0.1529 | 0.0062 | -0.0533 | 24.6613
-1 | 0.1993 | 0.00575 | -0.0518 | 34.6609
-0.5 | 0.1998 | 0.00358 | -0.0412 | 55.8101
0 | 0.257 | 0.00358 | -0.0418 | 71.7877
0.5 | 0.3149 | 0.00357 | -0.0426 | 88.2073
1 | 0.3724 | 0.00361 | -0.0433 | 103.1579
1.5 | 0.4283 | 0.00373 | -0.0436 | 114.8257
2 | 0.4815 | 0.00386 | -0.0434 | 124.7409
2.5 | 0.5282 | 0.00415 | -0.042 | 127.2771
3 | 0.563 | 0.00467 | -0.038 | 120.5567
3.5 | 0.5907 | 0.00516 | -0.0325 | 114.4767
4 | 0.6017 | 0.00579 | -0.0236 | 103.9206
4.5 | 0.6211 | 0.00655 | -0.0169 | 94.8244
5 | 0.651 | 0.00719 | -0.0124 | 90.5424
5.5 | 0.6836 | 0.0078 | -0.0086 | 87.641
6 | 0.7167 | 0.00843 | -0.005 | 85.0178
6.5 | 0.7474 | 0.00919 | -0.0011 | 81.3275
7 | 0.7719 | 0.01024 | 0.0037 | 75.3809
7.5 | 0.8014 | 0.0112 | 0.0075 | 71.5536
8 | 0.8325 | 0.01213 | 0.0109 | 68.6315
8.5 | 0.8684 | 0.01287 | 0.0134 | 67.4747
9 | 0.906 | 0.01358 | 0.0156 | 66.7158
10 | 0.9806 | 0.01503 | 0.0198 | 65.2428
10.5 | 1.0182 | 0.01577 | 0.0217 | 64.5656
11 | 1.0533 | 0.01664 | 0.0239 | 63.2993
11.5 | 1.0875 | 0.01752 | 0.0261 | 62.0719
12 | 1.1213 | 0.01852 | 0.0283 | 60.5454
12.5 | 1.1501 | 0.0197 | 0.0311 | 58.3807
13 | 1.1796 | 0.02095 | 0.0336 | 56.3055
13.5 | 1.2075 | 0.02225 | 0.0363 | 54.2697
14 | 1.2332 | 0.02368 | 0.039 | 52.0777
14.5 | 1.2586 | 0.02527 | 0.0415 | 49.8061
15 | 1.3023 | 0.02737 | 0.0393 | 47.5813
15.5 | 1.3516 | 0.0297 | 0.0354 | 45.5084
17.5 | 1.4191 | 0.04087 | 0.0427 | 34.7223
18 | 1.4307 | 0.04434 | 0.0441 | 32.2666
18.5 | 1.4385 | 0.04832 | 0.0452 | 29.7703
19 | 1.4437 | 0.05275 | 0.0459 | 27.3687
19.5 | 1.4417 | 0.05809 | 0.0463 | 24.8184
20 | 1.4394 | 0.06383 | 0.046 | 22.5505

## 61. Re 3M Mach 0.25 (1)
BIGFOIL.COM POLAR EXPORT
NACA67-415 a=0.2
NACA67-415 a=0.2 |  |  |  | Cl Max: | 1.349 | at alpha= | 11 | deg
JavaFoil+Calcfoil stall+Eppler ext transition |  |  |  | L/D Max: | 108.147 | at alpha= | 6 | deg
Re: | 3000000 |  |  | Cd Min: | 0.00376 | at alpha= | -0.5 | deg
Mach: | 0.25 |  |  | Cl=0 at alpha= | -2.1667 | deg
|  |  |  | @ Cl=0.1, Cd= | 0.0062525
|  |  |  | @ Cl=0.4, Cd= | 0.0046345
|  |  |  | @ Cl=0.6, Cd= | 0.0060407
alpha (deg) | Cl | Cd | Cm | Cl/Cd
-14 | -0.57 | 0.10778 | -0.003 | -5.285
-13.5 | -0.602 | 0.09889 | -0.004 | -6.087
-13 | -0.629 | 0.09329 | -0.005 | -6.737
-12.5 | -0.649 | 0.08152 | -0.005 | -7.957
-12 | -0.663 | 0.07659 | -0.006 | -8.652
-11.5 | -0.67 | 0.072 | -0.006 | -9.301
-11 | -0.671 | 0.06748 | -0.007 | -9.949
-10.5 | -0.668 | 0.06106 | -0.009 | -10.94
-10 | -0.657 | 0.05692 | -0.009 | -11.535
-9.5 | -0.644 | 0.05035 | -0.011 | -12.79
-9 | -0.743 | 0.01132 | -0.018 | -65.637
-8.5 | -0.706 | 0.01079 | -0.019 | -65.429
-8 | -0.663 | 0.01039 | -0.02 | -63.752
-7.5 | -0.616 | 0.01 | -0.022 | -61.576
-7 | -0.566 | 0.00955 | -0.023 | -59.27
-6.5 | -0.514 | 0.00919 | -0.024 | -55.942
-6 | -0.46 | 0.00884 | -0.025 | -52.037
-5.5 | -0.404 | 0.00859 | -0.026 | -47.014
-5 | -0.346 | 0.00829 | -0.028 | -41.747
-4.5 | -0.287 | 0.00799 | -0.029 | -35.908
-4 | -0.227 | 0.00778 | -0.03 | -29.136
-3.5 | -0.166 | 0.00753 | -0.031 | -22.005
-3 | -0.104 | 0.00733 | -0.033 | -14.181
-2.5 | -0.042 | 0.00684 | -0.034 | -6.082
-2 | 0.021 | 0.00663 | -0.035 | 3.199
-1.5 | 0.084 | 0.00629 | -0.036 | 13.401
-1 | 0.148 | 0.00614 | -0.038 | 24.034
-0.5 | 0.212 | 0.00376 | -0.039 | 56.439
0 | 0.274 | 0.0041 | -0.04 | 66.895
0.5 | 0.336 | 0.00434 | -0.041 | 77.47
1 | 0.398 | 0.00462 | -0.043 | 86.219
1.5 | 0.46 | 0.00507 | -0.044 | 90.811
2 | 0.522 | 0.00546 | -0.045 | 95.668
2.5 | 0.584 | 0.00592 | -0.046 | 98.65
3 | 0.645 | 0.00638 | -0.047 | 101.182
3.5 | 0.706 | 0.00676 | -0.049 | 104.556
4 | 0.767 | 0.00723 | -0.05 | 106.017
4.5 | 0.826 | 0.00784 | -0.051 | 105.375
5 | 0.885 | 0.00832 | -0.052 | 106.416
5.5 | 0.943 | 0.0088 | -0.054 | 107.124
6 | 0.999 | 0.00924 | -0.055 | 108.147
6.5 | 1.051 | 0.01236 | -0.056 | 85.056
7 | 1.102 | 0.0129 | -0.057 | 85.435
7.5 | 1.151 | 0.01352 | -0.058 | 85.109
8 | 1.197 | 0.01413 | -0.059 | 84.703
8.5 | 1.239 | 0.01516 | -0.061 | 81.738
9 | 1.275 | 0.01596 | -0.062 | 79.866
9.5 | 1.304 | 0.01675 | -0.063 | 77.818
10 | 1.326 | 0.01765 | -0.064 | 75.14
10.5 | 1.342 | 0.01856 | -0.065 | 72.293
11 | 1.349 | 0.01965 | -0.066 | 68.658
11.5 | 1.348 | 0.02089 | -0.067 | 64.552
12 | 1.338 | 0.02225 | -0.068 | 60.133
12.5 | 1.319 | 0.02389 | -0.069 | 55.187
13 | 1.289 | 0.02578 | -0.07 | 49.998
13.5 | 1.25 | 0.02793 | -0.071 | 44.764
14 | 1.202 | 0.03068 | -0.072 | 39.165
14.5 | 1.124 | 0.03809 | -0.071 | 29.501
15 | 0.933 | 0.09558 | -0.053 | 9.766
15.5 | 0.848 | 0.11539 | -0.045 | 7.347
16 | 0.773 | 0.12602 | -0.043 | 6.133

## 62. Re 3M Mach 0.25 (2)
BIGFOIL.COM POLAR EXPORT
NACA67-415 a=0.2
NACA67-415 a=0.2 |  |  |  | Cl Max: | 1.3758 | at alpha= | 17.5 | deg
XFOIL ncrit=9 |  |  |  | L/D Max: | 125.116 | at alpha= | 2.5 | deg
Re: | 3000000 |  |  | Cd Min: | 0.19918 | at alpha= | -20 | deg
Mach: | 0.25 |  |  | Cl=0 at alpha= | -3.1074 | deg
|  |  |  | @ Cl=0.1, Cd= | 0.0065803
|  |  |  | @ Cl=0.4, Cd= | 0.0037029
|  |  |  | @ Cl=0.6, Cd= | 0.0060048
alpha (deg) | Cl | Cd | Cm | Cl/Cd
-20 | -0.4448 | 0.19918 | -0.0431 | -2.2332
-19.5 | -0.4293 | 0.19279 | -0.047 | -2.2268
-19 | -0.4185 | 0.18481 | -0.0509 | -2.2645
-18.5 | -0.4166 | 0.17397 | -0.0555 | -2.3947
-18 | -0.4043 | 0.1667 | -0.0596 | -2.4253
-17 | -1.0214 | 0.04342 | -0.1285 | -23.5237
-16.5 | -1.0617 | 0.03641 | -0.1254 | -29.1596
-16 | -1.0858 | 0.0312 | -0.1203 | -34.8013
-15.5 | -1.0874 | 0.02772 | -0.115 | -39.228
-15 | -1.0876 | 0.02436 | -0.1089 | -44.647
-14.5 | -1.0553 | 0.02297 | -0.1052 | -45.9425
-14 | -1.0171 | 0.02196 | -0.102 | -46.316
-13.5 | -0.9845 | 0.02054 | -0.0982 | -47.9309
-13 | -0.9538 | 0.01887 | -0.0941 | -50.5458
-12.5 | -0.9101 | 0.01821 | -0.0914 | -49.978
-12 | -0.8702 | 0.01712 | -0.0882 | -50.8294
-11.5 | -0.8269 | 0.01622 | -0.0855 | -50.9803
-11 | -0.7803 | 0.01555 | -0.0833 | -50.1801
-10.5 | -0.7345 | 0.01458 | -0.0811 | -50.3772
-10 | -0.6883 | 0.01315 | -0.0791 | -52.3422
-9.5 | -0.6381 | 0.01259 | -0.0776 | -50.6831
-9 | -0.5874 | 0.01188 | -0.0762 | -49.4444
-8.5 | -0.5364 | 0.0112 | -0.0749 | -47.8929
-8 | -0.4851 | 0.01063 | -0.0737 | -45.635
-7.5 | -0.434 | 0.01009 | -0.0725 | -43.0129
-7 | -0.3841 | 0.00951 | -0.0711 | -40.3891
-6.5 | -0.3341 | 0.00898 | -0.0698 | -37.2049
-6 | -0.2835 | 0.00859 | -0.0685 | -33.0035
-5.5 | -0.2333 | 0.00823 | -0.0672 | -28.3475
-5 | -0.1831 | 0.00793 | -0.0659 | -23.0895
-4.5 | -0.1354 | 0.00757 | -0.064 | -17.8864
-4 | -0.0876 | 0.00736 | -0.0622 | -11.9022
-3.5 | -0.0402 | 0.00716 | -0.0604 | -5.6145
-3 | 0.011 | 0.00692 | -0.0593 | 1.5896
-2.5 | 0.0634 | 0.00672 | -0.0585 | 9.4345
-2 | 0.1158 | 0.00652 | -0.0578 | 17.7607
-1.5 | 0.1661 | 0.00628 | -0.0567 | 26.449
-1 | 0.2129 | 0.00585 | -0.0549 | 36.3932
-0.5 | 0.2073 | 0.00365 | -0.0427 | 56.7945
0 | 0.2655 | 0.00361 | -0.0431 | 73.5457
0.5 | 0.3247 | 0.00362 | -0.0438 | 89.6961
1 | 0.384 | 0.00366 | -0.0445 | 104.918
1.5 | 0.44 | 0.00381 | -0.0444 | 115.4856
2 | 0.4929 | 0.004 | -0.0438 | 123.225
2.5 | 0.538 | 0.0043 | -0.0416 | 125.1163
3 | 0.5708 | 0.00477 | -0.0368 | 119.6646
3.5 | 0.582 | 0.00532 | -0.0273 | 109.3985
4 | 0.6004 | 0.00602 | -0.0198 | 99.7342
4.5 | 0.6197 | 0.00686 | -0.0128 | 90.3353
5 | 0.6501 | 0.00755 | -0.0081 | 86.106
6 | 0.7176 | 0.0089 | -0.0004 | 80.6292
6.5 | 0.7479 | 0.00975 | 0.0039 | 76.7077
7 | 0.772 | 0.0109 | 0.009 | 70.8257
7.5 | 0.8028 | 0.0119 | 0.0129 | 67.4622
8 | 0.8341 | 0.01293 | 0.0166 | 64.5089
8.5 | 0.8706 | 0.01375 | 0.0195 | 63.3164
9 | 0.9088 | 0.01454 | 0.022 | 62.5034
9.5 | 0.9488 | 0.01532 | 0.0241 | 61.9321
10 | 0.9861 | 0.01617 | 0.0267 | 60.9833
10.5 | 1.0235 | 0.01707 | 0.0291 | 59.959
11 | 1.0601 | 0.01807 | 0.0315 | 58.6663
11.5 | 1.0931 | 0.01921 | 0.0344 | 56.9027
12.5 | 1.1545 | 0.02191 | 0.0404 | 52.6928
13 | 1.1827 | 0.02348 | 0.0434 | 50.3705
13.5 | 1.2091 | 0.02517 | 0.0466 | 48.0373
14 | 1.2285 | 0.02735 | 0.0503 | 44.9177
15 | 1.2992 | 0.03209 | 0.0503 | 40.4861
15.5 | 1.3397 | 0.03572 | 0.0472 | 37.5056
16.5 | 1.3668 | 0.04311 | 0.0509 | 31.7049
17 | 1.3741 | 0.0474 | 0.0526 | 28.9895
17.5 | 1.3758 | 0.05246 | 0.0539 | 26.2257
18 | 1.3756 | 0.05795 | 0.0544 | 23.7377
18.5 | 1.3658 | 0.06482 | 0.0542 | 21.0707
19 | 1.3381 | 0.07413 | 0.0527 | 18.0507
19.5 | 1.3265 | 0.08213 | 0.0506 | 16.1512
20 | 1.3016 | 0.09228 | 0.0469 | 14.1049

## 63. Re 3M Mach 0.50 (1)
BIGFOIL.COM POLAR EXPORT
NACA67-415 a=0.2
NACA67-415 a=0.2 |  |  |  | Cl Max: | 1.244 | at alpha= | 8 | deg
JavaFoil+Calcfoil stall+Eppler ext transition |  |  |  | L/D Max: | 102.19 | at alpha= | 3.5 | deg
Re: | 3000000 |  |  | Cd Min: | 0.00387 | at alpha= | -0.5 | deg
Mach: | 0.5 |  |  | Cl=0 at alpha= | -2.1714 | deg
|  |  |  | @ Cl=0.1, Cd= | 0.0070457
|  |  |  | @ Cl=0.4, Cd= | 0.0048196
|  |  |  | @ Cl=0.6, Cd= | 0.0062388
alpha (deg) | Cl | Cd | Cm | Cl/Cd
-20 | -0.99 | 0.16941 | 0.003 | -5.843
-19.5 | -0.963 | 0.16455 | 0.002 | -5.852
-19 | -0.938 | 0.16187 | 0.002 | -5.792
-18.5 | -0.909 | 0.15319 | 0.001 | -5.933
-18 | -0.88 | 0.1482 | 0 | -5.939
-17.5 | -0.852 | 0.14265 | 0 | -5.976
-17 | -0.825 | 0.13702 | -0.001 | -6.022
-16.5 | -0.798 | 0.13417 | -0.001 | -5.947
-16 | -0.771 | 0.12869 | -0.002 | -5.989
-15.5 | -0.744 | 0.12495 | -0.002 | -5.953
-15 | -0.715 | 0.11991 | -0.003 | -5.961
-14.5 | -0.687 | 0.11385 | -0.004 | -6.033
-14 | -0.659 | 0.1102 | -0.004 | -5.985
-13.5 | -0.632 | 0.10675 | -0.005 | -5.921
-13 | -0.605 | 0.10331 | -0.005 | -5.852
-12.5 | -0.577 | 0.10354 | -0.006 | -5.572
-12 | -0.549 | 0.0957 | -0.006 | -5.733
-11.5 | -0.52 | 0.09227 | -0.007 | -5.639
-11 | -0.493 | 0.08684 | -0.007 | -5.675
-10.5 | -0.465 | 0.08443 | -0.008 | -5.509
-10 | -0.437 | 0.08078 | -0.009 | -5.414
-9.5 | -0.409 | 0.07899 | -0.009 | -5.184
-9 | -0.381 | 0.09276 | -0.009 | -4.105
-8.5 | -0.354 | 0.05833 | -0.01 | -6.066
-8 | -0.326 | 0.05432 | -0.011 | -6.004
-7.5 | -0.386 | 0.04889 | -0.012 | -7.898
-7 | -0.438 | 0.04635 | -0.012 | -9.448
-6.5 | -0.428 | 0.03999 | -0.016 | -10.7
-6 | -0.48 | 0.00992 | -0.028 | -48.409
-5.5 | -0.431 | 0.00941 | -0.029 | -45.799
-5 | -0.375 | 0.0088 | -0.031 | -42.556
-4.5 | -0.314 | 0.00873 | -0.032 | -35.915
-4 | -0.249 | 0.00839 | -0.033 | -29.725
-3.5 | -0.183 | 0.00806 | -0.035 | -22.703
-3 | -0.115 | 0.00776 | -0.036 | -14.838
-2.5 | -0.046 | 0.00751 | -0.038 | -6.149
-2 | 0.024 | 0.00727 | -0.039 | 3.239
-1.5 | 0.094 | 0.00705 | -0.04 | 13.298
-1 | 0.164 | 0.007 | -0.042 | 23.481
-0.5 | 0.237 | 0.00387 | -0.043 | 61.195
0 | 0.305 | 0.00421 | -0.045 | 72.425
0.5 | 0.374 | 0.00465 | -0.046 | 80.289
1 | 0.443 | 0.0051 | -0.047 | 86.76
1.5 | 0.512 | 0.00566 | -0.049 | 90.474
2 | 0.581 | 0.00606 | -0.05 | 95.723
2.5 | 0.649 | 0.0067 | -0.051 | 96.801
3 | 0.717 | 0.00714 | -0.053 | 100.455
3.5 | 0.785 | 0.00768 | -0.054 | 102.19
4 | 0.851 | 0.00845 | -0.056 | 100.661
4.5 | 0.916 | 0.00907 | -0.057 | 101.044
5 | 0.98 | 0.00967 | -0.058 | 101.402
5.5 | 1.042 | 0.01021 | -0.06 | 102.083
6 | 1.098 | 0.01395 | -0.061 | 78.678
6.5 | 1.149 | 0.01476 | -0.062 | 77.821
7 | 1.193 | 0.0156 | -0.063 | 76.478
7.5 | 1.227 | 0.01702 | -0.065 | 72.071
8 | 1.244 | 0.01826 | -0.066 | 68.127
8.5 | 1.234 | 0.01994 | -0.067 | 61.874
9 | 1.134 | 0.02208 | -0.069 | 51.361
9.5 | 0.776 | 0.02423 | -0.07 | 32.028
10 | 0.673 | 0.07327 | -0.034 | 9.187
10.5 | 0.7 | 0.07396 | -0.034 | 9.461
11 | 0.726 | 0.08531 | -0.034 | 8.514
11.5 | 0.754 | 0.09243 | -0.036 | 8.157
12 | 0.781 | 0.09511 | -0.036 | 8.207
12.5 | 0.807 | 0.09829 | -0.037 | 8.215
13 | 0.836 | 0.10569 | -0.041 | 7.914

## 64. Re 3M Mach 0.50 (2)
BIGFOIL.COM POLAR EXPORT
NACA67-415 a=0.2
NACA67-415 a=0.2 |  |  |  | Cl Max: | 1.1212 | at alpha= | 12 | deg
XFOIL ncrit=9 |  |  |  | L/D Max: | 114.558 | at alpha= | 1.5 | deg
Re: | 3000000 |  |  | Cd Min: | 0.22106 | at alpha= | -20 | deg
Mach: | 0.5 |  |  | Cl=0 at alpha= | -3.7963 | deg
|  |  |  | @ Cl=0.1, Cd= | 0.0073417
|  |  |  | @ Cl=0.4, Cd= | 0.0039049
|  |  |  | @ Cl=0.6, Cd= | 0.0078178
alpha (deg) | Cl | Cd | Cm | Cl/Cd
-20 | -0.4474 | 0.22106 | -0.0459 | -2.0239
-19.5 | -0.4293 | 0.21286 | -0.0502 | -2.0168
-19 | -0.4075 | 0.20628 | -0.0547 | -1.9755
-18.5 | -0.3906 | 0.19763 | -0.0591 | -1.9764
-18 | -0.3713 | 0.1902 | -0.0634 | -1.9522
-17.5 | -0.3565 | 0.18113 | -0.0678 | -1.9682
-17 | -0.3418 | 0.17253 | -0.0722 | -1.9811
-16.5 | -0.3225 | 0.1655 | -0.0764 | -1.9486
-16 | -0.3045 | 0.15813 | -0.0806 | -1.9256
-15.5 | -0.2959 | 0.14827 | -0.0854 | -1.9957
-15 | -0.2819 | 0.14029 | -0.0898 | -2.0094
-14.5 | -0.2659 | 0.13306 | -0.0939 | -1.9983
-14 | -0.2569 | 0.12432 | -0.0984 | -2.0664
-13.5 | -0.2397 | 0.1178 | -0.1022 | -2.0348
-13 | -0.2298 | 0.10993 | -0.1064 | -2.0904
-12.5 | -0.2327 | 0.1 | -0.1113 | -2.327
-12 | -0.2202 | 0.09343 | -0.1149 | -2.3568
-11.5 | -0.2139 | 0.08605 | -0.1189 | -2.4858
-11 | -0.2234 | 0.07646 | -0.1238 | -2.9218
-10.5 | -0.2495 | 0.0648 | -0.1306 | -3.8503
-10 | -0.2911 | 0.05258 | -0.1385 | -5.5363
-9.5 | -0.3362 | 0.04421 | -0.1368 | -7.6046
-9 | -0.3821 | 0.03758 | -0.1295 | -10.1676
-8.5 | -0.413 | 0.03232 | -0.1195 | -12.7785
-8 | -0.4361 | 0.02752 | -0.1078 | -15.8467
-7.5 | -0.4472 | 0.02084 | -0.0978 | -21.4587
-7 | -0.3992 | 0.01347 | -0.0967 | -29.6362
-6.5 | -0.319 | 0.01111 | -0.098 | -28.7129
-6 | -0.2546 | 0.01015 | -0.0964 | -25.0837
-5.5 | -0.1944 | 0.00947 | -0.0943 | -20.528
-5 | -0.1361 | 0.00891 | -0.092 | -15.275
-4.5 | -0.0784 | 0.00848 | -0.09 | -9.2453
-4 | -0.0233 | 0.00809 | -0.0876 | -2.8801
-3.5 | 0.0339 | 0.00774 | -0.0858 | 4.3798
-3 | 0.0896 | 0.0074 | -0.0838 | 12.1081
-2.5 | 0.1449 | 0.00709 | -0.0818 | 20.4372
-2 | 0.1991 | 0.00686 | -0.0798 | 29.0233
-1.5 | 0.2504 | 0.00658 | -0.0771 | 38.0547
-1 | 0.2888 | 0.00623 | -0.0718 | 46.3563
-0.5 | 0.2938 | 0.00516 | -0.06 | 56.938
0 | 0.301 | 0.00381 | -0.0484 | 79.0026
0.5 | 0.3666 | 0.00384 | -0.0486 | 95.4688
1 | 0.4284 | 0.00396 | -0.048 | 108.1818
1.5 | 0.48 | 0.00419 | -0.0452 | 114.5585
2 | 0.5081 | 0.00459 | -0.0375 | 110.6972
2.5 | 0.5207 | 0.00515 | -0.0267 | 101.1068
3 | 0.5428 | 0.00584 | -0.0185 | 92.9452
3.5 | 0.5693 | 0.00659 | -0.0113 | 86.3885
4 | 0.5904 | 0.00758 | -0.0033 | 77.8892
4.5 | 0.6235 | 0.0084 | 0.0023 | 74.2262
5 | 0.6533 | 0.00937 | 0.0083 | 69.7225
5.5 | 0.6883 | 0.0103 | 0.0134 | 66.8252
6 | 0.7259 | 0.01123 | 0.0179 | 64.6394
6.5 | 0.7569 | 0.01241 | 0.0234 | 60.9911
7 | 0.7789 | 0.01398 | 0.03 | 55.7153
7.5 | 0.8057 | 0.01556 | 0.0357 | 51.7802
8 | 0.8436 | 0.01685 | 0.0399 | 50.0653
8.5 | 0.8858 | 0.01808 | 0.0435 | 48.9934
9 | 0.9286 | 0.0193 | 0.0472 | 48.114
9.5 | 0.9688 | 0.02074 | 0.0511 | 46.7117
10 | 1.0073 | 0.02241 | 0.0551 | 44.9487
10.5 | 1.0441 | 0.02423 | 0.0593 | 43.0912
11 | 1.0781 | 0.02636 | 0.0637 | 40.8991
11.5 | 1.1033 | 0.02918 | 0.0685 | 37.8101
12 | 1.1212 | 0.03261 | 0.0734 | 34.3821
13 | 1.1138 | 0.04352 | 0.082 | 25.5928
13.5 | 1.0944 | 0.05104 | 0.084 | 21.442
14 | 1.0658 | 0.06002 | 0.0841 | 17.7574
14.5 | 1.0378 | 0.07006 | 0.0817 | 14.813
15 | 1.0079 | 0.08119 | 0.0772 | 12.4141
15.5 | 0.9763 | 0.09346 | 0.0709 | 10.4462
16.5 | 0.9198 | 0.11931 | 0.0555 | 7.7093
17 | 0.8921 | 0.13348 | 0.0463 | 6.6834

## 65. Re 4M Mach 0.00 (1)
BIGFOIL.COM POLAR EXPORT
NACA67-415 a=0.2
NACA67-415 a=0.2 |  |  |  | Cl Max: | 1.409 | at alpha= | 13 | deg
JavaFoil+Calcfoil stall+Eppler ext transition |  |  |  | L/D Max: | 113.485 | at alpha= | 6 | deg
Re: | 4000000 |  |  | Cd Min: | 0.00332 | at alpha= | -0.5 | deg
Mach: | 0 |  |  | Cl=0 at alpha= | -2.1721 | deg
|  |  |  | @ Cl=0.1, Cd= | 0.0049684
|  |  |  | @ Cl=0.4, Cd= | 0.0048153
|  |  |  | @ Cl=0.6, Cd= | 0.0059843
alpha (deg) | Cl | Cd | Cm | Cl/Cd
-16.5 | -0.712 | 0.12303 | -0.001 | -5.791
-16 | -0.726 | 0.11767 | -0.002 | -6.166
-15.5 | -0.737 | 0.11068 | -0.002 | -6.658
-15 | -0.746 | 0.10499 | -0.003 | -7.108
-14.5 | -0.754 | 0.09616 | -0.003 | -7.845
-14 | -0.76 | 0.08859 | -0.004 | -8.573
-13.5 | -0.762 | 0.08244 | -0.005 | -9.248
-13 | -0.762 | 0.07667 | -0.005 | -9.94
-12.5 | -0.759 | 0.07107 | -0.006 | -10.676
-12 | -0.76 | 0.06024 | -0.008 | -12.623
-11.5 | -0.882 | 0.01291 | -0.012 | -68.335
-11 | -0.866 | 0.01202 | -0.013 | -72.077
-10.5 | -0.843 | 0.01148 | -0.014 | -73.47
-10 | -0.816 | 0.01091 | -0.015 | -74.734
-9.5 | -0.783 | 0.01059 | -0.016 | -73.92
-9 | -0.746 | 0.01015 | -0.018 | -73.499
-8.5 | -0.703 | 0.00972 | -0.019 | -72.375
-8 | -0.657 | 0.00936 | -0.02 | -70.173
-7.5 | -0.608 | 0.00906 | -0.021 | -67.082
-7 | -0.557 | 0.00873 | -0.022 | -63.733
-6.5 | -0.504 | 0.00842 | -0.023 | -59.837
-6 | -0.45 | 0.00815 | -0.025 | -55.188
-5.5 | -0.394 | 0.0079 | -0.026 | -49.868
-5 | -0.337 | 0.00765 | -0.027 | -44.073
-4.5 | -0.279 | 0.0074 | -0.028 | -37.742
-4 | -0.221 | 0.00722 | -0.029 | -30.568
-3.5 | -0.161 | 0.00699 | -0.03 | -23.051
-3 | -0.101 | 0.00681 | -0.032 | -14.833
-2.5 | -0.04 | 0.00664 | -0.033 | -6.077
-2 | 0.021 | 0.00559 | -0.034 | 3.679
-1.5 | 0.082 | 0.00561 | -0.035 | 14.571
-1 | 0.144 | 0.0034 | -0.037 | 42.181
-0.5 | 0.206 | 0.00332 | -0.038 | 61.897
0 | 0.266 | 0.00406 | -0.039 | 65.438
0.5 | 0.326 | 0.00436 | -0.04 | 74.748
1 | 0.386 | 0.00475 | -0.041 | 81.2
1.5 | 0.446 | 0.00503 | -0.042 | 88.826
2 | 0.506 | 0.00546 | -0.044 | 92.813
2.5 | 0.566 | 0.00582 | -0.045 | 97.345
3 | 0.626 | 0.00611 | -0.046 | 102.414
3.5 | 0.685 | 0.00651 | -0.047 | 105.298
4 | 0.744 | 0.007 | -0.048 | 106.267
4.5 | 0.802 | 0.00739 | -0.05 | 108.548
5 | 0.86 | 0.00779 | -0.051 | 110.324
5.5 | 0.916 | 0.00814 | -0.052 | 112.532
6 | 0.971 | 0.00856 | -0.053 | 113.485
6.5 | 1.023 | 0.01119 | -0.054 | 91.411
7 | 1.074 | 0.01165 | -0.055 | 92.219
7.5 | 1.124 | 0.01214 | -0.057 | 92.563
8 | 1.171 | 0.01267 | -0.058 | 92.44
8.5 | 1.216 | 0.01322 | -0.059 | 91.975
9 | 1.256 | 0.01413 | -0.06 | 88.882
9.5 | 1.291 | 0.0148 | -0.061 | 87.254
10 | 1.323 | 0.01551 | -0.062 | 85.276
10.5 | 1.349 | 0.01622 | -0.063 | 83.195
11 | 1.371 | 0.01705 | -0.064 | 80.41
11.5 | 1.388 | 0.01791 | -0.066 | 77.493
12 | 1.4 | 0.01879 | -0.067 | 74.543
12.5 | 1.407 | 0.01982 | -0.068 | 70.985
13 | 1.409 | 0.02091 | -0.069 | 67.348
13.5 | 1.405 | 0.0221 | -0.07 | 63.595
14 | 1.396 | 0.02362 | -0.071 | 59.104
14.5 | 1.379 | 0.02505 | -0.072 | 55.066
15 | 1.354 | 0.02696 | -0.072 | 50.225
15.5 | 1.326 | 0.02882 | -0.073 | 45.991
16 | 1.293 | 0.03102 | -0.074 | 41.682
16.5 | 1.257 | 0.0336 | -0.075 | 37.404
17 | 1.213 | 0.03788 | -0.075 | 32.03
17.5 | 1.154 | 0.04698 | -0.074 | 24.558
18 | 1.077 | 0.06676 | -0.071 | 16.134

## 66. Re 4M Mach 0.00 (2)
BIGFOIL.COM POLAR EXPORT
NACA67-415 a=0.2
NACA67-415 a=0.2 |  |  |  | Cl Max: | 1.5052 | at alpha= | 20 | deg
XFOIL ncrit=9 |  |  |  | L/D Max: | 125.079 | at alpha= | 2 | deg
Re: | 4000000 |  |  | Cd Min: | 0.05523 | at alpha= | 20 | deg
Mach: | 0 |  |  | Cl=0 at alpha= | -2.919 | deg
|  |  |  | @ Cl=0.1, Cd= | 0.0060261
|  |  |  | @ Cl=0.4, Cd= | 0.0033937
|  |  |  | @ Cl=0.6, Cd= | 0.005936
alpha (deg) | Cl | Cd | Cm | Cl/Cd
-20 | -1.362 | 0.03118 | -0.1076 | -43.6818
-19.5 | -1.3556 | 0.02849 | -0.1044 | -47.5816
-19 | -1.3492 | 0.02597 | -0.1007 | -51.9523
-18.5 | -1.3336 | 0.024 | -0.0974 | -55.5667
-18 | -1.3108 | 0.02257 | -0.0945 | -58.0771
-17.5 | -1.2852 | 0.02123 | -0.0917 | -60.537
-17 | -1.2592 | 0.01987 | -0.0887 | -63.3719
-16.5 | -1.2276 | 0.0189 | -0.0863 | -64.9524
-16 | -1.1935 | 0.01803 | -0.0841 | -66.1952
-15.5 | -1.1567 | 0.01731 | -0.0822 | -66.8226
-15 | -1.1197 | 0.01654 | -0.0802 | -67.6965
-14.5 | -1.081 | 0.0159 | -0.0783 | -67.9874
-14 | -1.0441 | 0.01495 | -0.0761 | -69.8395
-13 | -0.9603 | 0.01376 | -0.073 | -69.7892
-12.5 | -0.9161 | 0.01329 | -0.0718 | -68.9315
-12 | -0.8723 | 0.01272 | -0.0704 | -68.577
-11.5 | -0.8266 | 0.01229 | -0.0693 | -67.2579
-11 | -0.7804 | 0.0119 | -0.0683 | -65.5798
-10.5 | -0.7342 | 0.01144 | -0.0672 | -64.1783
-10 | -0.6885 | 0.01078 | -0.066 | -63.8683
-9.5 | -0.6418 | 0.01024 | -0.065 | -62.6758
-9 | -0.5944 | 0.00982 | -0.064 | -60.5295
-8.5 | -0.5462 | 0.00945 | -0.0631 | -57.7989
-8 | -0.4979 | 0.00907 | -0.0622 | -54.8953
-7.5 | -0.4498 | 0.00871 | -0.0612 | -51.6418
-7 | -0.4015 | 0.00839 | -0.0602 | -47.8546
-6.5 | -0.3543 | 0.00802 | -0.059 | -44.1771
-6 | -0.3078 | 0.0077 | -0.0576 | -39.974
-5.5 | -0.2615 | 0.00746 | -0.056 | -35.0536
-5 | -0.2129 | 0.00727 | -0.055 | -29.2847
-4.5 | -0.1625 | 0.00703 | -0.0543 | -23.1152
-4 | -0.1117 | 0.00678 | -0.0538 | -16.4749
-3.5 | -0.0604 | 0.00655 | -0.0533 | -9.2214
-3 | -0.0085 | 0.00636 | -0.0529 | -1.3365
-2.5 | 0.044 | 0.00623 | -0.0527 | 7.0626
-2 | 0.097 | 0.00604 | -0.0526 | 16.0596
-1.5 | 0.1489 | 0.0058 | -0.0522 | 25.6724
-1 | 0.1977 | 0.0055 | -0.0513 | 35.9455
-0.5 | 0.2363 | 0.00476 | -0.0484 | 49.6429
0 | 0.2563 | 0.00321 | -0.0417 | 79.8442
0.5 | 0.3144 | 0.00323 | -0.0426 | 97.3375
1 | 0.3705 | 0.0033 | -0.0432 | 112.2727
1.5 | 0.424 | 0.00347 | -0.0431 | 122.1902
2 | 0.4728 | 0.00378 | -0.0421 | 125.0794
2.5 | 0.5167 | 0.00417 | -0.0401 | 123.9089
3 | 0.5499 | 0.00474 | -0.0359 | 116.0127
3.5 | 0.5815 | 0.00515 | -0.0314 | 112.9126
4 | 0.5943 | 0.00579 | -0.0229 | 102.6425
4.5 | 0.6189 | 0.00642 | -0.0173 | 96.4019
5 | 0.6526 | 0.00694 | -0.0136 | 94.0346
5.5 | 0.6852 | 0.00753 | -0.0098 | 90.996
6 | 0.7185 | 0.00817 | -0.0063 | 87.9437
6.5 | 0.7479 | 0.009 | -0.0022 | 83.1
7 | 0.7748 | 0.00996 | 0.0021 | 77.7912
7.5 | 0.8072 | 0.01075 | 0.0054 | 75.0884
8 | 0.8422 | 0.01149 | 0.0082 | 73.2985
8.5 | 0.8809 | 0.01211 | 0.0102 | 72.7415
9.5 | 0.9581 | 0.01337 | 0.0141 | 71.6604
10 | 0.996 | 0.01402 | 0.016 | 71.0414
10.5 | 1.0338 | 0.01472 | 0.0178 | 70.231
11 | 1.0693 | 0.01548 | 0.0199 | 69.0762
11.5 | 1.1042 | 0.01634 | 0.022 | 67.5765
12 | 1.1364 | 0.01728 | 0.0244 | 65.7639
12.5 | 1.1687 | 0.0183 | 0.0267 | 63.8634
13 | 1.1982 | 0.01942 | 0.0292 | 61.6993
13.5 | 1.2294 | 0.02054 | 0.0313 | 59.8539
14 | 1.2539 | 0.02198 | 0.0343 | 57.0473
14.5 | 1.282 | 0.02327 | 0.0366 | 55.0924
15 | 1.3081 | 0.02465 | 0.039 | 53.0669
15.5 | 1.3457 | 0.02651 | 0.0381 | 50.762
16 | 1.3934 | 0.02891 | 0.0343 | 48.1979
16.5 | 1.4409 | 0.03135 | 0.0304 | 45.9617
17 | 1.4508 | 0.03353 | 0.0345 | 43.2687
17.5 | 1.4674 | 0.03614 | 0.0364 | 40.6032
18 | 1.4811 | 0.03915 | 0.0381 | 37.8314
18.5 | 1.493 | 0.0424 | 0.0396 | 35.2123
19 | 1.4958 | 0.0466 | 0.0412 | 32.0987
19.5 | 1.5037 | 0.05053 | 0.0421 | 29.7586
20 | 1.5052 | 0.05523 | 0.0428 | 27.2533

## 67. Re 4M Mach 0.10 (1)
BIGFOIL.COM POLAR EXPORT
NACA67-415 a=0.2
NACA67-415 a=0.2 |  |  |  | Cl Max: | 1.398 | at alpha= | 12.5 | deg
JavaFoil+Calcfoil stall+Eppler ext transition |  |  |  | L/D Max: | 113.134 | at alpha= | 6 | deg
Re: | 4000000 |  |  | Cd Min: | 0.00342 | at alpha= | -1 | deg
Mach: | 0.1 |  |  | Cl=0 at alpha= | -2.1694 | deg
|  |  |  | @ Cl=0.1, Cd= | 0.0049742
|  |  |  | @ Cl=0.4, Cd= | 0.004834
|  |  |  | @ Cl=0.6, Cd= | 0.005985
alpha (deg) | Cl | Cd | Cm | Cl/Cd
-16 | -0.693 | 0.1193 | -0.002 | -5.809
-15.5 | -0.708 | 0.11357 | -0.002 | -6.232
-15 | -0.721 | 0.10701 | -0.003 | -6.733
-14.5 | -0.731 | 0.10062 | -0.003 | -7.263
-14 | -0.74 | 0.09062 | -0.004 | -8.164
-13.5 | -0.745 | 0.08408 | -0.004 | -8.858
-13 | -0.747 | 0.07854 | -0.005 | -9.512
-12.5 | -0.746 | 0.07317 | -0.006 | -10.192
-12 | -0.747 | 0.06413 | -0.007 | -11.641
-11.5 | -0.759 | 0.04751 | -0.009 | -15.977
-11 | -0.86 | 0.0122 | -0.013 | -70.53
-10.5 | -0.839 | 0.01162 | -0.014 | -72.24
-10 | -0.814 | 0.01103 | -0.015 | -73.77
-9.5 | -0.782 | 0.01066 | -0.017 | -73.384
-9 | -0.747 | 0.01022 | -0.018 | -73.04
-8.5 | -0.704 | 0.00983 | -0.019 | -71.677
-8 | -0.658 | 0.00942 | -0.02 | -69.861
-7.5 | -0.609 | 0.00912 | -0.021 | -66.796
-7 | -0.558 | 0.00877 | -0.022 | -63.683
-6.5 | -0.506 | 0.00847 | -0.023 | -59.684
-6 | -0.451 | 0.00817 | -0.025 | -55.237
-5.5 | -0.396 | 0.00792 | -0.026 | -49.947
-5 | -0.339 | 0.00767 | -0.027 | -44.155
-4.5 | -0.281 | 0.00744 | -0.028 | -37.721
-4 | -0.222 | 0.00723 | -0.029 | -30.644
-3.5 | -0.162 | 0.00702 | -0.031 | -23.044
-3 | -0.101 | 0.00681 | -0.032 | -14.895
-2.5 | -0.041 | 0.00667 | -0.033 | -6.08
-2 | 0.021 | 0.00559 | -0.034 | 3.7
-1.5 | 0.082 | 0.00561 | -0.036 | 14.642
-1 | 0.144 | 0.00342 | -0.037 | 42.184
-0.5 | 0.207 | 0.00385 | -0.038 | 53.646
0 | 0.267 | 0.00407 | -0.039 | 65.659
0.5 | 0.327 | 0.00438 | -0.04 | 74.762
1 | 0.388 | 0.00478 | -0.041 | 81.146
1.5 | 0.448 | 0.00505 | -0.043 | 88.867
2 | 0.509 | 0.00549 | -0.044 | 92.719
2.5 | 0.569 | 0.00583 | -0.045 | 97.537
3 | 0.629 | 0.00613 | -0.046 | 102.661
3.5 | 0.689 | 0.00655 | -0.047 | 105.094
4 | 0.748 | 0.00705 | -0.049 | 106.039
4.5 | 0.806 | 0.00744 | -0.05 | 108.249
5 | 0.864 | 0.00783 | -0.051 | 110.307
5.5 | 0.921 | 0.00818 | -0.052 | 112.581
6 | 0.976 | 0.00862 | -0.053 | 113.134
6.5 | 1.027 | 0.01128 | -0.054 | 91.112
7 | 1.079 | 0.01174 | -0.056 | 91.877
7.5 | 1.128 | 0.01225 | -0.057 | 92.146
8 | 1.175 | 0.01278 | -0.058 | 91.938
8.5 | 1.22 | 0.01335 | -0.059 | 91.354
9 | 1.259 | 0.01428 | -0.06 | 88.204
9.5 | 1.294 | 0.01495 | -0.061 | 86.573
10 | 1.324 | 0.01567 | -0.063 | 84.514
10.5 | 1.35 | 0.01642 | -0.064 | 82.212
11 | 1.37 | 0.01726 | -0.065 | 79.362
11.5 | 1.385 | 0.01815 | -0.066 | 76.293
12 | 1.395 | 0.01906 | -0.067 | 73.168
12.5 | 1.398 | 0.02026 | -0.068 | 69.008
13 | 1.397 | 0.02132 | -0.069 | 65.499
13.5 | 1.389 | 0.02262 | -0.07 | 61.421
14 | 1.376 | 0.02415 | -0.071 | 56.998
14.5 | 1.354 | 0.02595 | -0.072 | 52.182
15 | 1.325 | 0.02776 | -0.073 | 47.715
15.5 | 1.291 | 0.02997 | -0.074 | 43.053
16 | 1.251 | 0.03284 | -0.074 | 38.097
16.5 | 1.208 | 0.03602 | -0.075 | 33.538
17 | 1.148 | 0.0439 | -0.074 | 26.141
17.5 | 1.057 | 0.06724 | -0.07 | 15.722

## 68. Re 4M Mach 0.10 (2)
BIGFOIL.COM POLAR EXPORT
NACA67-415 a=0.2
NACA67-415 a=0.2 |  |  |  | Cl Max: | 1.4941 | at alpha= | 19.5 | deg
XFOIL ncrit=9 |  |  |  | L/D Max: | 124.921 | at alpha= | 2 | deg
Re: | 4000000 |  |  | Cd Min: | 0.05833 | at alpha= | 20 | deg
Mach: | 0.1 |  |  | Cl=0 at alpha= | -2.9344 | deg
|  |  |  | @ Cl=0.1, Cd= | 0.0060452
|  |  |  | @ Cl=0.4, Cd= | 0.0034025
|  |  |  | @ Cl=0.6, Cd= | 0.0059751
alpha (deg) | Cl | Cd | Cm | Cl/Cd
-20 | -1.3161 | 0.03609 | -0.1148 | -36.4672
-19.5 | -1.3271 | 0.03185 | -0.1114 | -41.6672
-19 | -1.3268 | 0.02876 | -0.1077 | -46.1335
-18.5 | -1.3209 | 0.02606 | -0.1037 | -50.6869
-18 | -1.3072 | 0.02394 | -0.0999 | -54.6032
-17.5 | -1.2852 | 0.02233 | -0.0967 | -57.5549
-17 | -1.2592 | 0.02097 | -0.0935 | -60.0477
-16.5 | -1.2314 | 0.01965 | -0.0905 | -62.6667
-16 | -1.1987 | 0.01862 | -0.0879 | -64.377
-15.5 | -1.162 | 0.01783 | -0.0857 | -65.1711
-15 | -1.1256 | 0.01696 | -0.0833 | -66.3679
-14.5 | -1.087 | 0.01626 | -0.0812 | -66.8512
-14 | -1.0475 | 0.01553 | -0.0792 | -67.4501
-13.5 | -1.0085 | 0.01464 | -0.077 | -68.8866
-13 | -0.9653 | 0.01405 | -0.0754 | -68.7046
-12.5 | -0.9204 | 0.01356 | -0.0741 | -67.8761
-12 | -0.8762 | 0.01296 | -0.0725 | -67.608
-11.5 | -0.8302 | 0.01249 | -0.0713 | -66.4692
-11 | -0.7834 | 0.01208 | -0.0701 | -64.851
-10.5 | -0.7368 | 0.0116 | -0.0689 | -63.5172
-10 | -0.6903 | 0.011 | -0.0677 | -62.7545
-9.5 | -0.6434 | 0.01037 | -0.0665 | -62.0444
-9 | -0.5954 | 0.00992 | -0.0655 | -60.0202
-8.5 | -0.5467 | 0.00954 | -0.0645 | -57.3061
-8 | -0.498 | 0.00915 | -0.0636 | -54.4262
-7.5 | -0.4493 | 0.00877 | -0.0626 | -51.2315
-7 | -0.4006 | 0.00844 | -0.0616 | -47.4645
-6.5 | -0.3527 | 0.00808 | -0.0604 | -43.651
-6 | -0.3056 | 0.00772 | -0.0589 | -39.5855
-5.5 | -0.2591 | 0.00747 | -0.0574 | -34.6854
-5 | -0.2115 | 0.00729 | -0.056 | -29.0123
-4.5 | -0.1612 | 0.00705 | -0.0552 | -22.8652
-4 | -0.1104 | 0.00679 | -0.0546 | -16.2592
-3.5 | -0.0589 | 0.00657 | -0.054 | -8.965
-3 | -0.0069 | 0.00638 | -0.0536 | -1.0815
-2.5 | 0.0457 | 0.00625 | -0.0533 | 7.312
-2 | 0.0989 | 0.00605 | -0.0532 | 16.3471
-1.5 | 0.1511 | 0.00582 | -0.0528 | 25.9622
-1 | 0.1999 | 0.00551 | -0.0518 | 36.2795
-0.5 | 0.2394 | 0.00481 | -0.049 | 49.7713
0 | 0.2578 | 0.00321 | -0.042 | 80.3115
0.5 | 0.3162 | 0.00324 | -0.0429 | 97.5926
1 | 0.3725 | 0.00331 | -0.0433 | 112.5378
1.5 | 0.426 | 0.00349 | -0.0432 | 122.063
2 | 0.4747 | 0.0038 | -0.0421 | 124.9211
2.5 | 0.5188 | 0.00419 | -0.0401 | 123.8186
3 | 0.5511 | 0.00476 | -0.0357 | 115.7773
3.5 | 0.5804 | 0.00515 | -0.0305 | 112.699
4 | 0.5942 | 0.00582 | -0.0222 | 102.0962
4.5 | 0.6185 | 0.00647 | -0.0165 | 95.5951
5 | 0.6524 | 0.007 | -0.0128 | 93.2
5.5 | 0.6854 | 0.0076 | -0.009 | 90.1842
6 | 0.7186 | 0.00825 | -0.0055 | 87.103
6.5 | 0.7476 | 0.0091 | -0.0012 | 82.1538
7 | 0.7753 | 0.01006 | 0.003 | 77.0676
7.5 | 0.8071 | 0.01088 | 0.0065 | 74.182
8 | 0.843 | 0.01161 | 0.0092 | 72.6098
8.5 | 0.8811 | 0.01226 | 0.0114 | 71.8679
9.5 | 0.9584 | 0.01356 | 0.0154 | 70.6785
10 | 0.9974 | 0.0142 | 0.0172 | 70.2394
10.5 | 1.0347 | 0.01495 | 0.0192 | 69.2107
11 | 1.0706 | 0.01571 | 0.0214 | 68.1477
11.5 | 1.1059 | 0.01659 | 0.0235 | 66.6606
12 | 1.1375 | 0.0176 | 0.0261 | 64.6307
12.5 | 1.1693 | 0.01868 | 0.0285 | 62.5964
13 | 1.1997 | 0.01981 | 0.031 | 60.5603
13.5 | 1.2294 | 0.02104 | 0.0334 | 58.4316
14 | 1.2551 | 0.02247 | 0.0363 | 55.8567
14.5 | 1.2827 | 0.02385 | 0.0387 | 53.782
15 | 1.3081 | 0.02533 | 0.0413 | 51.6423
15.5 | 1.3462 | 0.02732 | 0.0403 | 49.2753
16 | 1.3922 | 0.02998 | 0.0366 | 46.4376
16.5 | 1.4402 | 0.03251 | 0.0327 | 44.3002
17 | 1.4485 | 0.03488 | 0.037 | 41.5281
17.5 | 1.4638 | 0.03772 | 0.0389 | 38.807
18 | 1.4756 | 0.04102 | 0.0407 | 35.9727
18.5 | 1.4847 | 0.04466 | 0.0422 | 33.2445
19 | 1.4854 | 0.04925 | 0.0436 | 30.1604
19.5 | 1.4941 | 0.05326 | 0.0443 | 28.0529
20 | 1.4937 | 0.05833 | 0.0448 | 25.6077

## 69. Re 4M Mach 0.25 (1)
BIGFOIL.COM POLAR EXPORT
NACA67-415 a=0.2
NACA67-415 a=0.2 |  |  |  | Cl Max: | 1.351 | at alpha= | 11 | deg
JavaFoil+Calcfoil stall+Eppler ext transition |  |  |  | L/D Max: | 111.504 | at alpha= | 6 | deg
Re: | 4000000 |  |  | Cd Min: | 0.00391 | at alpha= | -0.5 | deg
Mach: | 0.25 |  |  | Cl=0 at alpha= | -2.1667 | deg
|  |  |  | @ Cl=0.1, Cd= | 0.006315
|  |  |  | @ Cl=0.4, Cd= | 0.0049093
|  |  |  | @ Cl=0.6, Cd= | 0.0060652
alpha (deg) | Cl | Cd | Cm | Cl/Cd
-14.5 | -0.532 | 0.11567 | -0.003 | -4.601
-14 | -0.57 | 0.10458 | -0.004 | -5.449
-13.5 | -0.602 | 0.09729 | -0.004 | -6.192
-13 | -0.629 | 0.09135 | -0.005 | -6.884
-12.5 | -0.65 | 0.07932 | -0.005 | -8.192
-12 | -0.664 | 0.07437 | -0.006 | -8.932
-11.5 | -0.672 | 0.06992 | -0.007 | -9.606
-11 | -0.674 | 0.06478 | -0.008 | -10.402
-10.5 | -0.676 | 0.05562 | -0.01 | -12.154
-10 | -0.672 | 0.04753 | -0.011 | -14.143
-9.5 | -0.772 | 0.01126 | -0.017 | -68.547
-9 | -0.744 | 0.01071 | -0.018 | -69.497
-8.5 | -0.707 | 0.01026 | -0.019 | -68.918
-8 | -0.663 | 0.00985 | -0.02 | -67.306
-7.5 | -0.616 | 0.00945 | -0.022 | -65.241
-7 | -0.567 | 0.00904 | -0.023 | -62.695
-6.5 | -0.515 | 0.0087 | -0.024 | -59.18
-6 | -0.46 | 0.00838 | -0.025 | -54.893
-5.5 | -0.404 | 0.00812 | -0.026 | -49.75
-5 | -0.346 | 0.00785 | -0.028 | -44.12
-4.5 | -0.287 | 0.0076 | -0.029 | -37.781
-4 | -0.227 | 0.00738 | -0.03 | -30.745
-3.5 | -0.166 | 0.00716 | -0.031 | -23.175
-3 | -0.104 | 0.00693 | -0.033 | -15.009
-2.5 | -0.042 | 0.00678 | -0.034 | -6.136
-2 | 0.021 | 0.00663 | -0.035 | 3.199
-1.5 | 0.084 | 0.00623 | -0.036 | 13.552
-1 | 0.148 | 0.00657 | -0.038 | 22.472
-0.5 | 0.212 | 0.00391 | -0.039 | 54.285
0 | 0.274 | 0.00416 | -0.04 | 65.951
0.5 | 0.336 | 0.00451 | -0.041 | 74.417
1 | 0.398 | 0.0049 | -0.043 | 81.194
1.5 | 0.46 | 0.00519 | -0.044 | 88.748
2 | 0.522 | 0.00565 | -0.045 | 92.459
2.5 | 0.584 | 0.00598 | -0.046 | 97.593
3 | 0.646 | 0.00631 | -0.047 | 102.252
3.5 | 0.707 | 0.00676 | -0.049 | 104.476
4 | 0.767 | 0.00727 | -0.05 | 105.529
4.5 | 0.827 | 0.00769 | -0.051 | 107.453
5 | 0.886 | 0.0081 | -0.052 | 109.371
5.5 | 0.944 | 0.00849 | -0.054 | 111.193
6 | 1 | 0.00896 | -0.055 | 111.504
6.5 | 1.052 | 0.01173 | -0.056 | 89.695
7 | 1.103 | 0.01224 | -0.057 | 90.112
7.5 | 1.152 | 0.01283 | -0.058 | 89.794
8 | 1.198 | 0.0134 | -0.06 | 89.391
8.5 | 1.24 | 0.01439 | -0.061 | 86.175
9 | 1.276 | 0.01514 | -0.062 | 84.259
9.5 | 1.305 | 0.0159 | -0.063 | 82.064
10 | 1.328 | 0.01675 | -0.064 | 79.262
10.5 | 1.343 | 0.0176 | -0.065 | 76.299
11 | 1.351 | 0.01862 | -0.066 | 72.548
11.5 | 1.35 | 0.01976 | -0.068 | 68.316
12 | 1.34 | 0.02107 | -0.069 | 63.582
12.5 | 1.321 | 0.02258 | -0.07 | 58.495
13 | 1.292 | 0.02434 | -0.071 | 53.07
13.5 | 1.253 | 0.02626 | -0.071 | 47.709
14 | 1.205 | 0.02872 | -0.072 | 41.96
14.5 | 1.139 | 0.03296 | -0.073 | 34.562
15 | 0.987 | 0.064 | -0.065 | 15.427
15.5 | 0.857 | 0.10679 | -0.05 | 8.021
16 | 0.776 | 0.12131 | -0.046 | 6.399

## 70. Re 4M Mach 0.25 (2)
BIGFOIL.COM POLAR EXPORT
NACA67-415 a=0.2
NACA67-415 a=0.2 |  |  |  | Cl Max: | 1.4269 | at alpha= | 18 | deg
XFOIL ncrit=9 |  |  |  | L/D Max: | 124.487 | at alpha= | 2 | deg
Re: | 4000000 |  |  | Cd Min: | 0.19537 | at alpha= | -20 | deg
Mach: | 0.25 |  |  | Cl=0 at alpha= | -3.0315 | deg
|  |  |  | @ Cl=0.1, Cd= | 0.0061379
|  |  |  | @ Cl=0.4, Cd= | 0.0034371
|  |  |  | @ Cl=0.6, Cd= | 0.0062284
alpha (deg) | Cl | Cd | Cm | Cl/Cd
-20 | -0.4552 | 0.19537 | -0.0435 | -2.3299
-19.5 | -0.4725 | 0.17888 | -0.0497 | -2.6414
-19 | -0.453 | 0.17382 | -0.0534 | -2.6061
-18.5 | -0.4362 | 0.16804 | -0.0571 | -2.5958
-18 | -1.0087 | 0.05462 | -0.1268 | -18.4676
-17.5 | -1.0725 | 0.04331 | -0.1299 | -24.7633
-17 | -1.1179 | 0.03593 | -0.1269 | -31.1133
-16.5 | -1.1531 | 0.03015 | -0.1212 | -38.2454
-16 | -1.1614 | 0.02635 | -0.1152 | -44.0759
-15.5 | -1.1563 | 0.02332 | -0.1094 | -49.584
-15 | -1.1373 | 0.0211 | -0.1042 | -53.9005
-14.5 | -1.1085 | 0.01947 | -0.0998 | -56.9337
-14 | -1.0668 | 0.0186 | -0.0967 | -57.3548
-13.5 | -1.0273 | 0.01759 | -0.0933 | -58.4025
-13 | -0.9839 | 0.01676 | -0.0903 | -58.7053
-12.5 | -0.9433 | 0.01555 | -0.0872 | -60.6624
-12 | -0.8974 | 0.0147 | -0.0847 | -61.0476
-11.5 | -0.8495 | 0.01408 | -0.0825 | -60.3338
-11 | -0.801 | 0.01345 | -0.0805 | -59.5539
-10.5 | -0.7525 | 0.01269 | -0.0785 | -59.2987
-10 | -0.7019 | 0.01225 | -0.0768 | -57.298
-9.5 | -0.6529 | 0.01128 | -0.0752 | -57.8812
-9 | -0.6021 | 0.01061 | -0.0738 | -56.7484
-8.5 | -0.5505 | 0.01011 | -0.0725 | -54.451
-8 | -0.4989 | 0.00962 | -0.0713 | -51.8607
-7.5 | -0.4477 | 0.00914 | -0.07 | -48.9825
-7 | -0.3966 | 0.00873 | -0.0687 | -45.4296
-6.5 | -0.3451 | 0.00842 | -0.0676 | -40.9857
-6 | -0.2959 | 0.00795 | -0.066 | -37.2201
-5.5 | -0.2465 | 0.00761 | -0.0645 | -32.3916
-5 | -0.1972 | 0.00736 | -0.0629 | -26.7935
-4.5 | -0.1482 | 0.00713 | -0.0613 | -20.7854
-4 | -0.1008 | 0.00687 | -0.0594 | -14.6725
-3.5 | -0.0491 | 0.00665 | -0.0584 | -7.3835
-3 | 0.0033 | 0.00646 | -0.0576 | 0.51084
-2.5 | 0.0563 | 0.0063 | -0.057 | 8.9365
-2 | 0.1102 | 0.0061 | -0.0566 | 18.0656
-1.5 | 0.1634 | 0.00588 | -0.056 | 27.7891
-1 | 0.213 | 0.0056 | -0.0548 | 38.0357
-0.5 | 0.2554 | 0.005 | -0.0522 | 51.08
0 | 0.2664 | 0.00326 | -0.0433 | 81.7178
0.5 | 0.3263 | 0.0033 | -0.0441 | 98.8788
1 | 0.3836 | 0.00337 | -0.0444 | 113.8279
1.5 | 0.4374 | 0.00359 | -0.044 | 121.8384
2 | 0.4855 | 0.0039 | -0.0423 | 124.4872
2.5 | 0.5292 | 0.00427 | -0.0398 | 123.9344
3 | 0.5553 | 0.00483 | -0.0336 | 114.9689
3.5 | 0.5751 | 0.0053 | -0.026 | 108.5094
4 | 0.5935 | 0.00604 | -0.0186 | 98.2616
4.5 | 0.618 | 0.00675 | -0.0126 | 91.5556
5 | 0.6514 | 0.00735 | -0.0085 | 88.6259
5.5 | 0.6858 | 0.00799 | -0.0047 | 85.8323
6 | 0.7195 | 0.00869 | -0.0009 | 82.7963
6.5 | 0.7484 | 0.00962 | 0.0037 | 77.7963
7.5 | 0.8083 | 0.01157 | 0.012 | 69.8617
8 | 0.8452 | 0.01235 | 0.0149 | 68.4372
8.5 | 0.884 | 0.01309 | 0.0174 | 67.5325
9 | 0.9252 | 0.01378 | 0.0195 | 67.1408
9.5 | 0.9637 | 0.01454 | 0.022 | 66.2792
10 | 1.0038 | 0.01528 | 0.0242 | 65.6937
11 | 1.0768 | 0.01715 | 0.0293 | 62.7872
11.5 | 1.1107 | 0.01827 | 0.0321 | 60.7937
12 | 1.1439 | 0.01943 | 0.035 | 58.8729
12.5 | 1.1749 | 0.02077 | 0.038 | 56.5672
13 | 1.2038 | 0.02226 | 0.0411 | 54.0791
13.5 | 1.2323 | 0.02384 | 0.0441 | 51.6904
14 | 1.2587 | 0.02556 | 0.0472 | 49.2449
14.5 | 1.2833 | 0.02748 | 0.0502 | 46.6994
15 | 1.3018 | 0.02982 | 0.0536 | 43.6553
15.5 | 1.341 | 0.03262 | 0.0522 | 41.1097
16 | 1.3858 | 0.03601 | 0.0487 | 38.4838
16.5 | 1.422 | 0.04021 | 0.0455 | 35.3643
17 | 1.4173 | 0.04428 | 0.05 | 32.0077
17.5 | 1.4215 | 0.04888 | 0.0517 | 29.0814
18 | 1.4269 | 0.05363 | 0.0528 | 26.6064
18.5 | 1.4198 | 0.05971 | 0.0535 | 23.7783
19 | 1.4142 | 0.06601 | 0.0535 | 21.424
19.5 | 1.4015 | 0.07334 | 0.0527 | 19.1096
20 | 1.3858 | 0.08154 | 0.0508 | 16.9953

## 71. Re 4M Mach 0.50 (1)
BIGFOIL.COM POLAR EXPORT
NACA67-415 a=0.2
NACA67-415 a=0.2 |  |  |  | Cl Max: | 1.245 | at alpha= | 8 | deg
JavaFoil+Calcfoil stall+Eppler ext transition |  |  |  | L/D Max: | 104.299 | at alpha= | 5.5 | deg
Re: | 4000000 |  |  | Cd Min: | 0.00409 | at alpha= | -0.5 | deg
Mach: | 0.5 |  |  | Cl=0 at alpha= | -2.1714 | deg
|  |  |  | @ Cl=0.1, Cd= | 0.0068629
|  |  |  | @ Cl=0.4, Cd= | 0.0050689
|  |  |  | @ Cl=0.6, Cd= | 0.0064499
alpha (deg) | Cl | Cd | Cm | Cl/Cd
-20 | -0.99 | 0.16302 | 0.003 | -6.075
-19.5 | -0.963 | 0.15718 | 0.002 | -6.128
-19 | -0.938 | 0.15605 | 0.002 | -6.01
-18.5 | -0.91 | 0.1495 | 0.001 | -6.086
-18 | -0.881 | 0.14355 | 0.001 | -6.135
-17.5 | -0.853 | 0.13811 | 0 | -6.176
-17 | -0.826 | 0.13318 | -0.001 | -6.199
-16.5 | -0.798 | 0.12798 | -0.001 | -6.238
-16 | -0.771 | 0.12509 | -0.002 | -6.165
-15.5 | -0.744 | 0.12355 | -0.003 | -6.023
-15 | -0.716 | 0.11478 | -0.003 | -6.234
-14.5 | -0.687 | 0.11011 | -0.004 | -6.241
-14 | -0.66 | 0.10656 | -0.004 | -6.191
-13.5 | -0.632 | 0.10324 | -0.005 | -6.124
-13 | -0.605 | 0.09989 | -0.005 | -6.054
-12.5 | -0.577 | 0.09848 | -0.006 | -5.86
-12 | -0.549 | 0.09207 | -0.006 | -5.963
-11.5 | -0.521 | 0.0847 | -0.007 | -6.148
-11 | -0.493 | 0.07542 | -0.008 | -6.542
-10.5 | -0.466 | 0.06912 | -0.008 | -6.738
-10 | -0.438 | 0.06373 | -0.009 | -6.872
-9.5 | -0.41 | 0.07447 | -0.009 | -5.5
-9 | -0.381 | 0.08606 | -0.009 | -4.425
-8.5 | -0.354 | 0.05726 | -0.011 | -6.184
-8 | -0.327 | 0.05259 | -0.011 | -6.209
-7.5 | -0.387 | 0.04788 | -0.012 | -8.08
-7 | -0.439 | 0.0448 | -0.013 | -9.799
-6.5 | -0.519 | 0.01 | -0.027 | -51.905
-6 | -0.481 | 0.00963 | -0.028 | -49.955
-5.5 | -0.431 | 0.00912 | -0.03 | -47.314
-5 | -0.375 | 0.00872 | -0.031 | -42.993
-4.5 | -0.314 | 0.00812 | -0.032 | -38.663
-4 | -0.25 | 0.00761 | -0.034 | -32.788
-3.5 | -0.183 | 0.00764 | -0.035 | -23.974
-3 | -0.115 | 0.00735 | -0.036 | -15.678
-2.5 | -0.046 | 0.00713 | -0.038 | -6.481
-2 | 0.024 | 0.00696 | -0.039 | 3.388
-1.5 | 0.094 | 0.00685 | -0.04 | 13.69
-1 | 0.164 | 0.007 | -0.042 | 23.497
-0.5 | 0.237 | 0.00409 | -0.043 | 57.995
0 | 0.305 | 0.00445 | -0.045 | 68.479
0.5 | 0.373 | 0.00493 | -0.046 | 75.722
1 | 0.443 | 0.00529 | -0.047 | 83.645
1.5 | 0.512 | 0.00589 | -0.049 | 86.909
2 | 0.581 | 0.00638 | -0.05 | 90.947
2.5 | 0.649 | 0.00663 | -0.051 | 97.971
3 | 0.718 | 0.00723 | -0.053 | 99.24
3.5 | 0.785 | 0.00779 | -0.054 | 100.843
4 | 0.852 | 0.0083 | -0.056 | 102.6
4.5 | 0.917 | 0.00896 | -0.057 | 102.32
5 | 0.981 | 0.00943 | -0.058 | 104.032
5.5 | 1.043 | 0.01 | -0.06 | 104.299
6 | 1.099 | 0.01325 | -0.061 | 82.898
6.5 | 1.15 | 0.01404 | -0.062 | 81.923
7 | 1.194 | 0.01482 | -0.064 | 80.567
7.5 | 1.228 | 0.01618 | -0.065 | 75.892
8 | 1.245 | 0.01734 | -0.066 | 71.841
8.5 | 1.235 | 0.01894 | -0.067 | 65.217
9 | 1.135 | 0.02094 | -0.069 | 54.219
9.5 | 0.778 | 0.02295 | -0.07 | 33.879
10 | 0.675 | 0.07148 | -0.037 | 9.437
10.5 | 0.701 | 0.07216 | -0.037 | 9.717
11 | 0.727 | 0.08221 | -0.035 | 8.84
11.5 | 0.755 | 0.07851 | -0.038 | 9.619
12 | 0.781 | 0.08563 | -0.038 | 9.126
12.5 | 0.809 | 0.09524 | -0.039 | 8.49
13 | 0.837 | 0.10343 | -0.041 | 8.088

## 72. Re 4M Mach 0.50 (2)
BIGFOIL.COM POLAR EXPORT
NACA67-415 a=0.2
NACA67-415 a=0.2 |  |  |  | Cl Max: | 1.1573 | at alpha= | 12.5 | deg
XFOIL ncrit=9 |  |  |  | L/D Max: | 114.986 | at alpha= | 1 | deg
Re: | 4000000 |  |  | Cd Min: | 0.21295 | at alpha= | 20 | deg
Mach: | 0.5 |  |  | Cl=0 at alpha= | -3.7069 | deg
|  |  |  | @ Cl=0.1, Cd= | 0.0067438
|  |  |  | @ Cl=0.4, Cd= | 0.0036087
|  |  |  | @ Cl=0.6, Cd= | 0.0077495
alpha (deg) | Cl | Cd | Cm | Cl/Cd
-13 | -0.2422 | 0.1071 | -0.1078 | -2.2614
-12.5 | -0.2397 | 0.09826 | -0.1124 | -2.4394
-12 | -0.245 | 0.08875 | -0.1175 | -2.7606
-11.5 | -0.2378 | 0.08166 | -0.1213 | -2.9121
-11 | -0.2416 | 0.07324 | -0.1259 | -3.2987
-10.5 | -0.2651 | 0.06196 | -0.1333 | -4.2786
-10 | -0.3088 | 0.05071 | -0.1392 | -6.0895
-9.5 | -0.3505 | 0.0433 | -0.1363 | -8.0947
-9 | -0.3996 | 0.03646 | -0.1281 | -10.96
-8.5 | -0.4488 | 0.02987 | -0.1157 | -15.0251
-8 | -0.4925 | 0.02233 | -0.102 | -22.0555
-7.5 | -0.4816 | 0.01671 | -0.0942 | -28.8211
-7 | -0.4011 | 0.01172 | -0.097 | -34.2235
-6.5 | -0.3289 | 0.01023 | -0.0964 | -32.1505
-6 | -0.2657 | 0.00943 | -0.0944 | -28.176
-5.5 | -0.2075 | 0.0087 | -0.0919 | -23.8506
-5 | -0.1489 | 0.00823 | -0.0897 | -18.0923
-4.5 | -0.0908 | 0.00782 | -0.0876 | -11.6113
-4 | -0.033 | 0.00746 | -0.0857 | -4.4236
-3.5 | 0.0233 | 0.00711 | -0.0836 | 3.2771
-3 | 0.0788 | 0.00685 | -0.0816 | 11.5036
-2.5 | 0.1347 | 0.00657 | -0.0797 | 20.5023
-2 | 0.1903 | 0.00633 | -0.0779 | 30.0632
-1.5 | 0.2421 | 0.00612 | -0.0753 | 39.5588
-1 | 0.2861 | 0.00589 | -0.0711 | 48.5739
-0.5 | 0.3278 | 0.00547 | -0.0666 | 59.9269
0 | 0.3038 | 0.00343 | -0.0489 | 88.5714
0.5 | 0.3675 | 0.0035 | -0.0488 | 105
1 | 0.4243 | 0.00369 | -0.0472 | 114.9864
1.5 | 0.4671 | 0.00407 | -0.0427 | 114.7666
2 | 0.4893 | 0.00443 | -0.0337 | 110.4515
2.5 | 0.5098 | 0.00504 | -0.0247 | 101.1508
3 | 0.5385 | 0.00569 | -0.0178 | 94.6397
3.5 | 0.5631 | 0.00652 | -0.0102 | 86.365
4 | 0.5891 | 0.00742 | -0.0032 | 79.3935
4.5 | 0.6192 | 0.00833 | 0.0029 | 74.3337
5 | 0.6541 | 0.00916 | 0.0081 | 71.4083
5.5 | 0.6927 | 0.00996 | 0.0126 | 69.5482
6 | 0.7299 | 0.01088 | 0.0173 | 67.0864
6.5 | 0.7546 | 0.01226 | 0.0237 | 61.5498
7 | 0.7826 | 0.01367 | 0.0295 | 57.2495
7.5 | 0.8158 | 0.01503 | 0.0344 | 54.2781
8 | 0.8582 | 0.01611 | 0.0381 | 53.2713
8.5 | 0.9024 | 0.01719 | 0.0417 | 52.4956
9 | 0.945 | 0.01842 | 0.0454 | 51.3029
9.5 | 0.9885 | 0.01972 | 0.0491 | 50.1268
10 | 1.0306 | 0.02116 | 0.053 | 48.7051
10.5 | 1.0682 | 0.02289 | 0.0573 | 46.6667
11 | 1.1039 | 0.02491 | 0.0618 | 44.3155
11.5 | 1.1311 | 0.02748 | 0.0668 | 41.1608
12 | 1.1511 | 0.03074 | 0.072 | 37.4463
12.5 | 1.1573 | 0.03514 | 0.0772 | 32.934
13 | 1.1462 | 0.04113 | 0.0816 | 27.8677
13.5 | 1.1269 | 0.04836 | 0.0844 | 23.3023
14 | 1.0983 | 0.05716 | 0.0849 | 19.2145
15 | 1.0267 | 0.07925 | 0.0781 | 12.9552
15.5 | 0.9941 | 0.09158 | 0.0718 | 10.855
16 | 0.9654 | 0.10433 | 0.0643 | 9.2533
16.5 | 0.9414 | 0.11689 | 0.0566 | 8.0537
17 | 0.9154 | 0.13029 | 0.0483 | 7.0259
18 | 0.8777 | 0.15551 | 0.033 | 5.644
18.5 | 0.8662 | 0.17058 | 0.0209 | 5.078
19.5 | 0.8327 | 0.20004 | 0.0022 | 4.1627
20 | 0.8283 | 0.21295 | -0.0052 | 3.8896

## 73. Re 5M Mach 0.00 (1)
BIGFOIL.COM POLAR EXPORT
NACA67-415 a=0.2
NACA67-415 a=0.2 |  |  |  | Cl Max: | 1.41 | at alpha= | 13 | deg
JavaFoil+Calcfoil stall+Eppler ext transition |  |  |  | L/D Max: | 115.297 | at alpha= | 5.5 | deg
Re: | 5000000 |  |  | Cd Min: | 0.00346 | at alpha= | -1 | deg
Mach: | 0 |  |  | Cl=0 at alpha= | -2.1721 | deg
|  |  |  | @ Cl=0.1, Cd= | 0.0050568
|  |  |  | @ Cl=0.4, Cd= | 0.004941
|  |  |  | @ Cl=0.6, Cd= | 0.005987
alpha (deg) | Cl | Cd | Cm | Cl/Cd
-17 | -0.698 | 0.12913 | -0.001 | -5.406
-16.5 | -0.713 | 0.12338 | -0.001 | -5.778
-16 | -0.726 | 0.11572 | -0.002 | -6.272
-15.5 | -0.737 | 0.10899 | -0.002 | -6.763
-15 | -0.747 | 0.10377 | -0.003 | -7.197
-14.5 | -0.755 | 0.09438 | -0.003 | -8.004
-14 | -0.762 | 0.08577 | -0.004 | -8.885
-13.5 | -0.766 | 0.0789 | -0.005 | -9.711
-13 | -0.767 | 0.07251 | -0.006 | -10.582
-12.5 | -0.766 | 0.06579 | -0.007 | -11.642
-12 | -0.896 | 0.01315 | -0.011 | -68.186
-11.5 | -0.886 | 0.01211 | -0.012 | -73.142
-11 | -0.868 | 0.01146 | -0.013 | -75.73
-10.5 | -0.844 | 0.01095 | -0.014 | -77.151
-10 | -0.816 | 0.01048 | -0.015 | -77.888
-9.5 | -0.784 | 0.01014 | -0.016 | -77.24
-9 | -0.747 | 0.00974 | -0.018 | -76.676
-8.5 | -0.704 | 0.00931 | -0.019 | -75.572
-8 | -0.657 | 0.00899 | -0.02 | -73.052
-7.5 | -0.608 | 0.00869 | -0.021 | -69.928
-7 | -0.557 | 0.00836 | -0.022 | -66.61
-6.5 | -0.504 | 0.00809 | -0.023 | -62.341
-6 | -0.45 | 0.00781 | -0.025 | -57.641
-5.5 | -0.394 | 0.0076 | -0.026 | -51.924
-5 | -0.337 | 0.00736 | -0.027 | -45.88
-4.5 | -0.28 | 0.00711 | -0.028 | -39.3
-4 | -0.221 | 0.00696 | -0.029 | -31.721
-3.5 | -0.161 | 0.00674 | -0.031 | -23.924
-3 | -0.101 | 0.00558 | -0.032 | -18.097
-2.5 | -0.04 | 0.00553 | -0.033 | -7.302
-2 | 0.021 | 0.00597 | -0.034 | 3.448
-1.5 | 0.082 | 0.00571 | -0.035 | 14.344
-1 | 0.144 | 0.00346 | -0.037 | 41.528
-0.5 | 0.206 | 0.00392 | -0.038 | 52.457
0 | 0.266 | 0.00428 | -0.039 | 62.081
0.5 | 0.326 | 0.00458 | -0.04 | 71.169
1 | 0.386 | 0.00485 | -0.041 | 79.677
1.5 | 0.446 | 0.00524 | -0.042 | 85.252
2 | 0.506 | 0.0055 | -0.044 | 92.003
2.5 | 0.567 | 0.00578 | -0.045 | 98.015
3 | 0.626 | 0.00615 | -0.046 | 101.909
3.5 | 0.686 | 0.00658 | -0.047 | 104.128
4 | 0.744 | 0.00695 | -0.048 | 107.094
4.5 | 0.802 | 0.00732 | -0.05 | 109.675
5 | 0.86 | 0.00761 | -0.051 | 113.046
5.5 | 0.917 | 0.00795 | -0.052 | 115.297
6 | 0.972 | 0.00863 | -0.053 | 112.611
6.5 | 1.024 | 0.01075 | -0.054 | 95.252
7 | 1.075 | 0.01119 | -0.055 | 96.084
7.5 | 1.125 | 0.01166 | -0.057 | 96.453
8 | 1.172 | 0.01218 | -0.058 | 96.226
8.5 | 1.217 | 0.01269 | -0.059 | 95.857
9 | 1.257 | 0.01358 | -0.06 | 92.535
9.5 | 1.292 | 0.01421 | -0.061 | 90.928
10 | 1.324 | 0.01489 | -0.062 | 88.89
10.5 | 1.35 | 0.01558 | -0.063 | 86.663
11 | 1.372 | 0.01636 | -0.065 | 83.88
11.5 | 1.39 | 0.0172 | -0.066 | 80.792
12 | 1.401 | 0.01802 | -0.067 | 77.786
12.5 | 1.408 | 0.01904 | -0.068 | 73.973
13 | 1.41 | 0.02003 | -0.069 | 70.384
13.5 | 1.406 | 0.02115 | -0.07 | 66.509
14 | 1.398 | 0.02264 | -0.071 | 61.747
14.5 | 1.381 | 0.02395 | -0.072 | 57.672
15 | 1.356 | 0.02568 | -0.073 | 52.823
15.5 | 1.328 | 0.0274 | -0.073 | 48.466
16 | 1.295 | 0.02955 | -0.074 | 43.82
16.5 | 1.259 | 0.03179 | -0.075 | 39.614
17 | 1.219 | 0.03529 | -0.076 | 34.539
17.5 | 1.173 | 0.03992 | -0.076 | 29.372
18 | 1.105 | 0.05258 | -0.074 | 21.015

## 74. Re 5M Mach 0.00 (2)
BIGFOIL.COM POLAR EXPORT
NACA67-415 a=0.2
NACA67-415 a=0.2 |  |  |  | Cl Max: | 1.551 | at alpha= | 20 | deg
XFOIL ncrit=9 |  |  |  | L/D Max: | 123.81 | at alpha= | 2 | deg
Re: | 5000000 |  |  | Cd Min: | 0.05157 | at alpha= | 20 | deg
Mach: | 0 |  |  | Cl=0 at alpha= | -2.8778 | deg
|  |  |  | @ Cl=0.1, Cd= | 0.0057117
|  |  |  | @ Cl=0.4, Cd= | 0.0033748
|  |  |  | @ Cl=0.6, Cd= | 0.0060075
alpha (deg) | Cl | Cd | Cm | Cl/Cd
-20 | -1.3863 | 0.02947 | -0.1058 | -47.0411
-19.5 | -1.3832 | 0.02669 | -0.1021 | -51.8247
-19 | -1.3703 | 0.02459 | -0.0987 | -55.7259
-18.5 | -1.3562 | 0.0226 | -0.095 | -60.0088
-18 | -1.3347 | 0.02103 | -0.0918 | -63.4665
-17.5 | -1.308 | 0.01982 | -0.089 | -65.9939
-17 | -1.2778 | 0.01878 | -0.0864 | -68.0405
-16.5 | -1.2471 | 0.01765 | -0.0838 | -70.6572
-16 | -1.213 | 0.01676 | -0.0815 | -72.3747
-15.5 | -1.1755 | 0.01606 | -0.0795 | -73.1943
-15 | -1.1381 | 0.01536 | -0.0775 | -74.0951
-14.5 | -1.0982 | 0.01473 | -0.0758 | -74.5553
-14 | -1.0562 | 0.01424 | -0.0742 | -74.1713
-13.5 | -1.0162 | 0.01343 | -0.0724 | -75.6664
-13 | -0.9733 | 0.01282 | -0.071 | -75.9204
-12.5 | -0.9294 | 0.0123 | -0.0697 | -75.561
-12 | -0.8847 | 0.01182 | -0.0684 | -74.8477
-11.5 | -0.8389 | 0.0114 | -0.0673 | -73.5877
-11 | -0.7928 | 0.01101 | -0.0661 | -72.0073
-10.5 | -0.7462 | 0.01058 | -0.0651 | -70.5293
-10 | -0.6984 | 0.01023 | -0.0642 | -68.2698
-9.5 | -0.6508 | 0.00982 | -0.0633 | -66.2729
-9 | -0.6039 | 0.00926 | -0.0622 | -65.216
-8.5 | -0.5561 | 0.00885 | -0.0612 | -62.8362
-8 | -0.508 | 0.00851 | -0.0602 | -59.6945
-7.5 | -0.4601 | 0.00818 | -0.0592 | -56.2469
-7 | -0.4123 | 0.00788 | -0.058 | -52.3223
-6.5 | -0.3648 | 0.00765 | -0.0568 | -47.6863
-6 | -0.318 | 0.00747 | -0.0554 | -42.5703
-5.5 | -0.2707 | 0.00714 | -0.0541 | -37.9132
-5 | -0.2202 | 0.00688 | -0.0535 | -32.0058
-4.5 | -0.1686 | 0.00667 | -0.053 | -25.2774
-4 | -0.1175 | 0.00644 | -0.0525 | -18.2453
-3.5 | -0.0658 | 0.00627 | -0.0521 | -10.4944
-3 | -0.013 | 0.00609 | -0.052 | -2.1346
-2.5 | 0.0402 | 0.0059 | -0.0519 | 6.8136
-2 | 0.0936 | 0.00573 | -0.0518 | 16.3351
-1.5 | 0.1462 | 0.00558 | -0.0516 | 26.2007
-1 | 0.1976 | 0.0053 | -0.0512 | 37.283
-0.5 | 0.2459 | 0.00497 | -0.0502 | 49.4769
0 | 0.2571 | 0.00301 | -0.0419 | 85.4153
0.5 | 0.3136 | 0.00306 | -0.0425 | 102.4837
1 | 0.3683 | 0.00322 | -0.0427 | 114.3789
1.5 | 0.4195 | 0.00347 | -0.0422 | 120.8934
2 | 0.468 | 0.00378 | -0.0412 | 123.8095
2.5 | 0.5081 | 0.00425 | -0.0384 | 119.5529
3 | 0.5459 | 0.0047 | -0.0352 | 116.1489
3.5 | 0.5714 | 0.00515 | -0.0293 | 110.9515
4 | 0.5889 | 0.00579 | -0.0219 | 101.7098
4.5 | 0.6185 | 0.00637 | -0.0173 | 97.0958
5 | 0.6534 | 0.00687 | -0.0138 | 95.1092
5.5 | 0.6872 | 0.00742 | -0.0103 | 92.6146
6 | 0.7195 | 0.00807 | -0.0066 | 89.1574
6.5 | 0.7489 | 0.00888 | -0.0025 | 84.3356
7 | 0.7798 | 0.00969 | 0.0012 | 80.4747
7.5 | 0.8138 | 0.01047 | 0.0043 | 77.7268
8.5 | 0.8906 | 0.01168 | 0.0086 | 76.25
9 | 0.93 | 0.01224 | 0.0105 | 75.9804
9.5 | 0.9695 | 0.01284 | 0.0122 | 75.5062
10 | 1.0089 | 0.01343 | 0.0139 | 75.1229
10.5 | 1.0453 | 0.01413 | 0.0161 | 73.9774
11 | 1.0821 | 0.01488 | 0.018 | 72.7218
11.5 | 1.1166 | 0.01568 | 0.0202 | 71.2117
12 | 1.1507 | 0.01657 | 0.0224 | 69.4448
12.5 | 1.1813 | 0.01761 | 0.025 | 67.0812
13 | 1.2133 | 0.01863 | 0.0272 | 65.1261
13.5 | 1.2426 | 0.01979 | 0.0296 | 62.7893
14 | 1.2728 | 0.02094 | 0.0319 | 60.7832
14.5 | 1.3015 | 0.02217 | 0.0341 | 58.7055
15.5 | 1.3483 | 0.02527 | 0.0396 | 53.3558
16 | 1.3882 | 0.02709 | 0.0382 | 51.244
16.5 | 1.439 | 0.02935 | 0.0338 | 49.029
17 | 1.4843 | 0.03194 | 0.0301 | 46.4715
17.5 | 1.4962 | 0.03443 | 0.0333 | 43.4563
18 | 1.5086 | 0.03748 | 0.0353 | 40.2508
18.5 | 1.5212 | 0.04065 | 0.0369 | 37.4219
19 | 1.5351 | 0.0438 | 0.0381 | 35.0479
19.5 | 1.5444 | 0.04749 | 0.0391 | 32.5205
20 | 1.551 | 0.05157 | 0.04 | 30.0756

## 75. Re 5M Mach 0.10 (1)
BIGFOIL.COM POLAR EXPORT
NACA67-415 a=0.2
NACA67-415 a=0.2 |  |  |  | Cl Max: | 1.399 | at alpha= | 12.5 | deg
JavaFoil+Calcfoil stall+Eppler ext transition |  |  |  | L/D Max: | 115.229 | at alpha= | 5.5 | deg
Re: | 5000000 |  |  | Cd Min: | 0.00326 | at alpha= | -1 | deg
Mach: | 0.1 |  |  | Cl=0 at alpha= | -2.1694 | deg
|  |  |  | @ Cl=0.1, Cd= | 0.0050129
|  |  |  | @ Cl=0.4, Cd= | 0.00495
|  |  |  | @ Cl=0.6, Cd= | 0.0060112
alpha (deg) | Cl | Cd | Cm | Cl/Cd
-16.5 | -0.677 | 0.12616 | -0.001 | -5.364
-16 | -0.693 | 0.11719 | -0.002 | -5.915
-15.5 | -0.708 | 0.1116 | -0.002 | -6.344
-15 | -0.721 | 0.1052 | -0.003 | -6.852
-14.5 | -0.731 | 0.09853 | -0.003 | -7.422
-14 | -0.741 | 0.0888 | -0.004 | -8.347
-13.5 | -0.748 | 0.08116 | -0.005 | -9.217
-13 | -0.751 | 0.075 | -0.006 | -10.017
-12.5 | -0.751 | 0.06892 | -0.006 | -10.898
-12 | -0.766 | 0.05213 | -0.008 | -14.691
-11.5 | -0.877 | 0.0124 | -0.012 | -70.716
-11 | -0.862 | 0.01162 | -0.013 | -74.214
-10.5 | -0.841 | 0.01107 | -0.014 | -75.986
-10 | -0.815 | 0.01058 | -0.015 | -76.984
-9.5 | -0.783 | 0.01024 | -0.017 | -76.465
-9 | -0.747 | 0.0098 | -0.018 | -76.212
-8.5 | -0.705 | 0.00945 | -0.019 | -74.626
-8 | -0.658 | 0.00903 | -0.02 | -72.95
-7.5 | -0.61 | 0.00875 | -0.021 | -69.657
-7 | -0.559 | 0.00841 | -0.022 | -66.411
-6.5 | -0.506 | 0.00814 | -0.023 | -62.2
-6 | -0.452 | 0.00785 | -0.025 | -57.532
-5.5 | -0.396 | 0.00761 | -0.026 | -52
-5 | -0.339 | 0.00739 | -0.027 | -45.881
-4.5 | -0.281 | 0.00715 | -0.028 | -39.284
-4 | -0.222 | 0.00697 | -0.029 | -31.8
-3.5 | -0.162 | 0.00674 | -0.031 | -24.015
-3 | -0.101 | 0.00656 | -0.032 | -15.465
-2.5 | -0.041 | 0.00553 | -0.033 | -7.343
-2 | 0.021 | 0.00559 | -0.034 | 3.704
-1.5 | 0.082 | 0.00573 | -0.036 | 14.362
-1 | 0.144 | 0.00326 | -0.037 | 44.324
-0.5 | 0.207 | 0.00395 | -0.038 | 52.277
0 | 0.267 | 0.00431 | -0.039 | 61.921
0.5 | 0.327 | 0.0046 | -0.04 | 71.197
1 | 0.388 | 0.00487 | -0.041 | 79.688
1.5 | 0.448 | 0.00527 | -0.043 | 85.175
2 | 0.509 | 0.00553 | -0.044 | 91.983
2.5 | 0.569 | 0.00582 | -0.045 | 97.887
3 | 0.629 | 0.00619 | -0.046 | 101.636
3.5 | 0.689 | 0.00663 | -0.047 | 103.926
4 | 0.748 | 0.00698 | -0.049 | 107.132
4.5 | 0.806 | 0.00734 | -0.05 | 109.766
5 | 0.864 | 0.00765 | -0.051 | 113.025
5.5 | 0.921 | 0.00799 | -0.052 | 115.229
6 | 0.976 | 0.00871 | -0.053 | 112.033
6.5 | 1.028 | 0.01083 | -0.055 | 94.926
7 | 1.08 | 0.01128 | -0.056 | 95.731
7.5 | 1.129 | 0.01176 | -0.057 | 96.029
8 | 1.176 | 0.01228 | -0.058 | 95.813
8.5 | 1.221 | 0.01282 | -0.059 | 95.218
9 | 1.26 | 0.0137 | -0.06 | 91.982
9.5 | 1.295 | 0.01435 | -0.061 | 90.23
10 | 1.325 | 0.01506 | -0.063 | 88
10.5 | 1.351 | 0.01577 | -0.064 | 85.679
11 | 1.371 | 0.01656 | -0.065 | 82.801
11.5 | 1.386 | 0.01744 | -0.066 | 79.478
12 | 1.396 | 0.01828 | -0.067 | 76.369
12.5 | 1.399 | 0.01942 | -0.068 | 72.077
13 | 1.398 | 0.02042 | -0.069 | 68.471
13.5 | 1.391 | 0.02167 | -0.07 | 64.194
14 | 1.378 | 0.02312 | -0.071 | 59.618
14.5 | 1.356 | 0.02479 | -0.072 | 54.71
15 | 1.327 | 0.02642 | -0.073 | 50.241
15.5 | 1.293 | 0.02851 | -0.074 | 45.357
16 | 1.255 | 0.0308 | -0.074 | 40.737
16.5 | 1.212 | 0.03382 | -0.075 | 35.834
17 | 1.163 | 0.0381 | -0.075 | 30.537
17.5 | 1.089 | 0.05154 | -0.073 | 21.122

## 76. Re 5M Mach 0.10 (2)
BIGFOIL.COM POLAR EXPORT
NACA67-415 a=0.2
NACA67-415 a=0.2 |  |  |  | Cl Max: | 1.5387 | at alpha= | 20 | deg
XFOIL ncrit=9 |  |  |  | L/D Max: | 124.011 | at alpha= | 2 | deg
Re: | 5000000 |  |  | Cd Min: | 0.05467 | at alpha= | 20 | deg
Mach: | 0.1 |  |  | Cl=0 at alpha= | -2.8921 | deg
|  |  |  | @ Cl=0.1, Cd= | 0.005727
|  |  |  | @ Cl=0.4, Cd= | 0.0033752
|  |  |  | @ Cl=0.6, Cd= | 0.0060455
alpha (deg) | Cl | Cd | Cm | Cl/Cd
-20 | -1.3444 | 0.03392 | -0.1135 | -39.6344
-19.5 | -1.3466 | 0.03051 | -0.1101 | -44.1363
-19 | -1.3499 | 0.02719 | -0.1059 | -49.6469
-18.5 | -1.3449 | 0.02456 | -0.1015 | -54.7598
-18 | -1.3276 | 0.02267 | -0.0978 | -58.562
-17.5 | -1.3074 | 0.02096 | -0.0942 | -62.376
-17 | -1.2814 | 0.01959 | -0.0909 | -65.4109
-16.5 | -1.2504 | 0.01849 | -0.0881 | -67.6257
-16 | -1.2181 | 0.01739 | -0.0854 | -70.046
-15.5 | -1.182 | 0.01653 | -0.083 | -71.5064
-15 | -1.1445 | 0.01575 | -0.0807 | -72.6667
-14.5 | -1.1048 | 0.01506 | -0.0787 | -73.3599
-14 | -1.0623 | 0.01452 | -0.077 | -73.1612
-13.5 | -1.0205 | 0.01389 | -0.0752 | -73.4701
-13 | -0.9784 | 0.0131 | -0.0734 | -74.687
-12.5 | -0.9341 | 0.01253 | -0.0719 | -74.5491
-12 | -0.889 | 0.01202 | -0.0705 | -73.9601
-11.5 | -0.8427 | 0.01158 | -0.0692 | -72.772
-11 | -0.796 | 0.01117 | -0.068 | -71.2623
-10.5 | -0.7489 | 0.01072 | -0.0668 | -69.8601
-10 | -0.7006 | 0.01035 | -0.0659 | -67.6908
-9.5 | -0.6521 | 0.01 | -0.0649 | -65.21
-9 | -0.6047 | 0.00938 | -0.0637 | -64.467
-8.5 | -0.5566 | 0.00893 | -0.0626 | -62.3292
-8 | -0.5079 | 0.00857 | -0.0617 | -59.2649
-7.5 | -0.4596 | 0.00823 | -0.0606 | -55.8445
-7 | -0.4112 | 0.00792 | -0.0594 | -51.9192
-6.5 | -0.3631 | 0.00768 | -0.0582 | -47.2786
-6 | -0.3158 | 0.00748 | -0.0568 | -42.2193
-5.5 | -0.2694 | 0.00716 | -0.0552 | -37.6257
-5 | -0.2193 | 0.0069 | -0.0544 | -31.7826
-4.5 | -0.1675 | 0.00668 | -0.0539 | -25.0749
-4 | -0.1163 | 0.00645 | -0.0533 | -18.031
-3.5 | -0.0645 | 0.00628 | -0.0528 | -10.2707
-3 | -0.0115 | 0.0061 | -0.0526 | -1.8852
-2.5 | 0.0418 | 0.00591 | -0.0525 | 7.0728
-2 | 0.0954 | 0.00574 | -0.0524 | 16.6202
-1.5 | 0.1483 | 0.00559 | -0.0522 | 26.5295
-1 | 0.1998 | 0.00531 | -0.0517 | 37.6271
0 | 0.2587 | 0.00302 | -0.0421 | 85.6623
0.5 | 0.3154 | 0.00306 | -0.0427 | 103.0719
1 | 0.3702 | 0.00323 | -0.0429 | 114.613
1.5 | 0.4215 | 0.00348 | -0.0423 | 121.1207
2 | 0.47 | 0.00379 | -0.0412 | 124.0106
2.5 | 0.5102 | 0.00426 | -0.0384 | 119.7653
3 | 0.5468 | 0.00472 | -0.0349 | 115.8475
3.5 | 0.5704 | 0.00516 | -0.0285 | 110.5426
4 | 0.5888 | 0.00582 | -0.0213 | 101.1684
4.5 | 0.6181 | 0.00641 | -0.0165 | 96.4275
5 | 0.6536 | 0.00692 | -0.0131 | 94.4509
5.5 | 0.6873 | 0.00749 | -0.0095 | 91.7623
6.5 | 0.7491 | 0.00896 | -0.0016 | 83.6049
7 | 0.7798 | 0.0098 | 0.0022 | 79.5714
7.5 | 0.8136 | 0.01059 | 0.0054 | 76.8272
8.5 | 0.8913 | 0.01181 | 0.0097 | 75.4699
9 | 0.9306 | 0.01239 | 0.0117 | 75.109
9.5 | 0.971 | 0.01299 | 0.0134 | 74.7498
10 | 1.0095 | 0.01362 | 0.0153 | 74.1189
10.5 | 1.0471 | 0.01431 | 0.0174 | 73.1726
11 | 1.0827 | 0.01514 | 0.0196 | 71.5125
11.5 | 1.1178 | 0.01595 | 0.0218 | 70.0815
12 | 1.1512 | 0.0169 | 0.0242 | 68.1183
12.5 | 1.1834 | 0.01792 | 0.0266 | 66.0379
13 | 1.2134 | 0.01906 | 0.0292 | 63.6621
13.5 | 1.2442 | 0.02021 | 0.0315 | 61.5636
14 | 1.2737 | 0.02144 | 0.0339 | 59.4076
14.5 | 1.3027 | 0.02272 | 0.0363 | 57.3371
15 | 1.3275 | 0.02427 | 0.0389 | 54.6972
15.5 | 1.3471 | 0.02609 | 0.0421 | 51.6328
16 | 1.3895 | 0.02794 | 0.0404 | 49.7316
16.5 | 1.4397 | 0.03037 | 0.0361 | 47.4053
17 | 1.4825 | 0.03325 | 0.0327 | 44.5865
17.5 | 1.4918 | 0.03603 | 0.0361 | 41.4044
18 | 1.5038 | 0.03929 | 0.038 | 38.2744
18.5 | 1.517 | 0.04254 | 0.0394 | 35.6606
19 | 1.5296 | 0.04595 | 0.0405 | 33.2884
19.5 | 1.5347 | 0.05021 | 0.0416 | 30.5656
20 | 1.5387 | 0.05467 | 0.0424 | 28.1452

## 77. Re 5M Mach 0.25 (1)
BIGFOIL.COM POLAR EXPORT
NACA67-415 a=0.2
NACA67-415 a=0.2 |  |  |  | Cl Max: | 1.352 | at alpha= | 11 | deg
JavaFoil+Calcfoil stall+Eppler ext transition |  |  |  | L/D Max: | 113.653 | at alpha= | 5.5 | deg
Re: | 5000000 |  |  | Cd Min: | 0.00401 | at alpha= | -0.5 | deg
Mach: | 0.25 |  |  | Cl=0 at alpha= | -2.1667 | deg
|  |  |  | @ Cl=0.1, Cd= | 0.0053275
|  |  |  | @ Cl=0.4, Cd= | 0.0049932
|  |  |  | @ Cl=0.6, Cd= | 0.006071
alpha (deg) | Cl | Cd | Cm | Cl/Cd
-15.5 | -0.443 | 0.12888 | -0.002 | -3.441
-15 | -0.49 | 0.12109 | -0.002 | -4.048
-14.5 | -0.533 | 0.1107 | -0.003 | -4.811
-14 | -0.57 | 0.10266 | -0.004 | -5.554
-13.5 | -0.603 | 0.09538 | -0.004 | -6.318
-13 | -0.629 | 0.09002 | -0.005 | -6.987
-12.5 | -0.651 | 0.07786 | -0.006 | -8.365
-12 | -0.666 | 0.07241 | -0.006 | -9.198
-11.5 | -0.674 | 0.06779 | -0.007 | -9.945
-11 | -0.677 | 0.06221 | -0.008 | -10.883
-10.5 | -0.803 | 0.01238 | -0.015 | -64.924
-10 | -0.794 | 0.01126 | -0.016 | -70.517
-9.5 | -0.773 | 0.01077 | -0.017 | -71.787
-9 | -0.745 | 0.01031 | -0.018 | -72.284
-8.5 | -0.707 | 0.00982 | -0.019 | -72.024
-8 | -0.664 | 0.00945 | -0.02 | -70.253
-7.5 | -0.617 | 0.00907 | -0.022 | -68.049
-7 | -0.567 | 0.00868 | -0.023 | -65.361
-6.5 | -0.515 | 0.00835 | -0.024 | -61.715
-6 | -0.461 | 0.00806 | -0.025 | -57.17
-5.5 | -0.404 | 0.00779 | -0.027 | -51.913
-5 | -0.347 | 0.00755 | -0.028 | -45.894
-4.5 | -0.287 | 0.00728 | -0.029 | -39.462
-4 | -0.227 | 0.00712 | -0.03 | -31.918
-3.5 | -0.166 | 0.00687 | -0.031 | -24.146
-3 | -0.104 | 0.00668 | -0.033 | -15.585
-2.5 | -0.042 | 0.00656 | -0.034 | -6.353
-2 | 0.021 | 0.00661 | -0.035 | 3.212
-1.5 | 0.084 | 0.0052 | -0.036 | 16.242
-1 | 0.148 | 0.00571 | -0.038 | 25.883
-0.5 | 0.212 | 0.00401 | -0.039 | 52.894
0 | 0.274 | 0.00439 | -0.04 | 62.4
0.5 | 0.336 | 0.00468 | -0.041 | 71.736
1 | 0.398 | 0.00498 | -0.043 | 79.924
1.5 | 0.46 | 0.00539 | -0.044 | 85.445
2 | 0.522 | 0.00566 | -0.045 | 92.199
2.5 | 0.584 | 0.00596 | -0.046 | 97.97
3 | 0.646 | 0.00639 | -0.047 | 101.103
3.5 | 0.707 | 0.00684 | -0.049 | 103.424
4 | 0.767 | 0.00722 | -0.05 | 106.343
4.5 | 0.827 | 0.00759 | -0.051 | 108.938
5 | 0.886 | 0.00789 | -0.052 | 112.256
5.5 | 0.944 | 0.00831 | -0.054 | 113.653
6 | 1 | 0.00954 | -0.055 | 104.789
6.5 | 1.053 | 0.01127 | -0.056 | 93.434
7 | 1.104 | 0.01176 | -0.057 | 93.889
7.5 | 1.153 | 0.01232 | -0.058 | 93.552
8 | 1.199 | 0.01287 | -0.06 | 93.161
8.5 | 1.241 | 0.01384 | -0.061 | 89.671
9 | 1.277 | 0.01455 | -0.062 | 87.778
9.5 | 1.306 | 0.01527 | -0.063 | 85.542
10 | 1.329 | 0.01609 | -0.064 | 82.574
10.5 | 1.344 | 0.01693 | -0.065 | 79.429
11 | 1.352 | 0.01786 | -0.066 | 75.683
11.5 | 1.351 | 0.01897 | -0.068 | 71.233
12 | 1.341 | 0.0202 | -0.069 | 66.375
12.5 | 1.322 | 0.02162 | -0.07 | 61.145
13 | 1.293 | 0.02325 | -0.071 | 55.623
13.5 | 1.255 | 0.02506 | -0.072 | 50.08
14 | 1.208 | 0.02721 | -0.072 | 44.381
14.5 | 1.143 | 0.03102 | -0.073 | 36.842
15 | 1.04 | 0.04232 | -0.071 | 24.575
15.5 | 0.891 | 0.0817 | -0.061 | 10.902
16 | 0.781 | 0.11592 | -0.049 | 6.734

## 78. Re 5M Mach 0.25 (2)
BIGFOIL.COM POLAR EXPORT
NACA67-415 a=0.2
NACA67-415 a=0.2 |  |  |  | Cl Max: | 1.4731 | at alpha= | 18 | deg
XFOIL ncrit=9 |  |  |  | L/D Max: | 123.077 | at alpha= | 2 | deg
Re: | 5000000 |  |  | Cd Min: | 0.18697 | at alpha= | -20 | deg
Mach: | 0.25 |  |  | Cl=0 at alpha= | -2.9769 | deg
|  |  |  | @ Cl=0.1, Cd= | 0.0058082
|  |  |  | @ Cl=0.4, Cd= | 0.0034019
|  |  |  | @ Cl=0.6, Cd= | 0.0062815
alpha (deg) | Cl | Cd | Cm | Cl/Cd
-20 | -0.4806 | 0.18697 | -0.0453 | -2.5705
-19.5 | -0.4896 | 0.17406 | -0.0513 | -2.8128
-19 | -0.4735 | 0.16818 | -0.0552 | -2.8154
-17.5 | -1.1145 | 0.0398 | -0.1299 | -28.0025
-16.5 | -1.1907 | 0.02772 | -0.1188 | -42.9545
-16 | -1.1941 | 0.02428 | -0.1126 | -49.1804
-15.5 | -1.1859 | 0.02149 | -0.1066 | -55.1838
-15 | -1.1629 | 0.01953 | -0.1016 | -59.5443
-14.5 | -1.132 | 0.01793 | -0.0972 | -63.1344
-14 | -1.0928 | 0.0168 | -0.0937 | -65.0476
-13.5 | -1.0493 | 0.01595 | -0.0907 | -65.7868
-13 | -1.0043 | 0.01521 | -0.0878 | -66.0289
-12.5 | -0.9574 | 0.01461 | -0.0853 | -65.5305
-12 | -0.9134 | 0.01345 | -0.0825 | -67.9108
-11.5 | -0.8647 | 0.01285 | -0.0804 | -67.2918
-11 | -0.8149 | 0.01234 | -0.0784 | -66.0373
-10.5 | -0.7648 | 0.01166 | -0.0766 | -65.5918
-10 | -0.7136 | 0.01118 | -0.0751 | -63.8283
-9.5 | -0.6616 | 0.0109 | -0.0737 | -60.6972
-9 | -0.6105 | 0.01024 | -0.0722 | -59.6191
-8.5 | -0.5604 | 0.00942 | -0.0707 | -59.4904
-8 | -0.5089 | 0.00897 | -0.0694 | -56.7336
-7.5 | -0.4578 | 0.00856 | -0.0681 | -53.4813
-7 | -0.4069 | 0.00819 | -0.0667 | -49.6825
-6.5 | -0.3558 | 0.0079 | -0.0655 | -45.038
-6 | -0.3053 | 0.00763 | -0.0641 | -40.0131
-5.5 | -0.2559 | 0.00726 | -0.0626 | -35.2479
-5 | -0.2075 | 0.00697 | -0.0608 | -29.7704
-4.5 | -0.159 | 0.00675 | -0.059 | -23.5556
-4 | -0.108 | 0.00654 | -0.0578 | -16.5138
-3.5 | -0.0559 | 0.00636 | -0.0569 | -8.7893
-3 | -0.0025 | 0.00615 | -0.0564 | -0.4065
-2.5 | 0.0516 | 0.00595 | -0.056 | 8.6723
-2 | 0.1062 | 0.00579 | -0.0557 | 18.342
-1.5 | 0.1601 | 0.00564 | -0.0553 | 28.3865
-1 | 0.2129 | 0.00538 | -0.0547 | 39.5725
-0.5 | 0.2617 | 0.00506 | -0.0533 | 51.7194
0 | 0.2673 | 0.00306 | -0.0435 | 87.3529
0.5 | 0.3251 | 0.00311 | -0.0439 | 104.5338
1 | 0.3808 | 0.0033 | -0.0439 | 115.3939
1.5 | 0.4317 | 0.00357 | -0.0428 | 120.9244
2 | 0.48 | 0.0039 | -0.0413 | 123.0769
2.5 | 0.5202 | 0.00432 | -0.0381 | 120.4167
3 | 0.5458 | 0.0048 | -0.0317 | 113.7083
3.5 | 0.5696 | 0.00526 | -0.025 | 108.289
4 | 0.5889 | 0.00601 | -0.0178 | 97.9867
4.5 | 0.6167 | 0.00669 | -0.0124 | 92.1824
5 | 0.6536 | 0.00724 | -0.009 | 90.2762
5.5 | 0.6879 | 0.00787 | -0.0052 | 87.4079
6 | 0.7199 | 0.0086 | -0.001 | 83.7093
6.5 | 0.7503 | 0.00946 | 0.0033 | 79.3129
7 | 0.7796 | 0.01042 | 0.0077 | 74.8177
7.5 | 0.8146 | 0.01126 | 0.011 | 72.3446
8 | 0.8545 | 0.01195 | 0.0134 | 71.5063
8.5 | 0.8956 | 0.01257 | 0.0156 | 71.249
9 | 0.935 | 0.01327 | 0.0181 | 70.4597
9.5 | 0.977 | 0.01391 | 0.02 | 70.2372
10 | 1.0154 | 0.01472 | 0.0225 | 68.981
10.5 | 1.0546 | 0.01549 | 0.0248 | 68.0826
11 | 1.0903 | 0.01646 | 0.0275 | 66.2394
11.5 | 1.1252 | 0.0175 | 0.0303 | 64.2971
12 | 1.1577 | 0.01868 | 0.0333 | 61.9754
12.5 | 1.1906 | 0.0199 | 0.0361 | 59.8291
13 | 1.2207 | 0.0213 | 0.0392 | 57.3099
13.5 | 1.251 | 0.02275 | 0.042 | 54.989
14 | 1.2779 | 0.02445 | 0.0452 | 52.2658
14.5 | 1.302 | 0.02637 | 0.0484 | 49.3743
15 | 1.3276 | 0.02827 | 0.0512 | 46.9614
15.5 | 1.3484 | 0.03048 | 0.0544 | 44.2388
16 | 1.3868 | 0.0335 | 0.0527 | 41.397
16.5 | 1.425 | 0.0376 | 0.0493 | 37.8989
17 | 1.462 | 0.04175 | 0.0461 | 35.018
17.5 | 1.4659 | 0.04573 | 0.0492 | 32.0555
18 | 1.4731 | 0.05018 | 0.0505 | 29.3563
18.5 | 1.4711 | 0.05562 | 0.0517 | 26.4491
19 | 1.4643 | 0.06173 | 0.0523 | 23.721
19.5 | 1.4475 | 0.06904 | 0.0523 | 20.9661
20 | 1.4289 | 0.0769 | 0.0515 | 18.5813

## 79. Re 5M Mach 0.50 (1)
BIGFOIL.COM POLAR EXPORT
NACA67-415 a=0.2
NACA67-415 a=0.2 |  |  |  | Cl Max: | 1.247 | at alpha= | 20 | deg
JavaFoil+Calcfoil stall+Eppler ext transition |  |  |  | L/D Max: | 106.589 | at alpha= | 5 | deg
Re: | 5000000 |  |  | Cd Min: | 0.00433 | at alpha= | -0.5 | deg
Mach: | 0.5 |  |  | Cl=0 at alpha= | -2.1714 | deg
|  |  |  | @ Cl=0.1, Cd= | 0.0069517
|  |  |  | @ Cl=0.4, Cd= | 0.0053159
|  |  |  | @ Cl=0.6, Cd= | 0.0064401
alpha (deg) | Cl | Cd | Cm | Cl/Cd
-20 | -0.991 | 0.15827 | 0.003 | -6.261
-19.5 | -0.964 | 0.15426 | 0.002 | -6.247
-19 | -0.938 | 0.1556 | 0.002 | -6.028
-18.5 | -0.911 | 0.14469 | 0.001 | -6.294
-18 | -0.881 | 0.13954 | 0.001 | -6.314
-17.5 | -0.853 | 0.1337 | 0 | -6.382
-17 | -0.826 | 0.13058 | -0.001 | -6.324
-16.5 | -0.799 | 0.12536 | -0.001 | -6.37
-16 | -0.771 | 0.12045 | -0.002 | -6.403
-15.5 | -0.744 | 0.11998 | -0.003 | -6.204
-15 | -0.716 | 0.11316 | -0.003 | -6.328
-14.5 | -0.688 | 0.10716 | -0.004 | -6.416
-14 | -0.66 | 0.10367 | -0.004 | -6.367
-13.5 | -0.633 | 0.10038 | -0.005 | -6.302
-13 | -0.605 | 0.0971 | -0.005 | -6.231
-12.5 | -0.577 | 0.09567 | -0.006 | -6.036
-12 | -0.549 | 0.09018 | -0.007 | -6.09
-11.5 | -0.521 | 0.08266 | -0.007 | -6.304
-11 | -0.494 | 0.07395 | -0.008 | -6.677
-10.5 | -0.466 | 0.06746 | -0.008 | -6.911
-10 | -0.438 | 0.06262 | -0.009 | -7.002
-9.5 | -0.41 | 0.07381 | -0.009 | -5.55
-9 | -0.381 | 0.08334 | -0.009 | -4.57
-8.5 | -0.354 | 0.05593 | -0.011 | -6.338
-8 | -0.327 | 0.05176 | -0.012 | -6.315
-7.5 | -0.387 | 0.04715 | -0.013 | -8.215
-7 | -0.44 | 0.04358 | -0.014 | -10.097
-6.5 | -0.519 | 0.00962 | -0.027 | -53.986
-6 | -0.481 | 0.00923 | -0.028 | -52.12
-5.5 | -0.432 | 0.00878 | -0.03 | -49.136
-5 | -0.375 | 0.0084 | -0.031 | -44.673
-4.5 | -0.314 | 0.00807 | -0.032 | -38.913
-4 | -0.25 | 0.00748 | -0.034 | -33.378
-3.5 | -0.183 | 0.00717 | -0.035 | -25.552
-3 | -0.115 | 0.00671 | -0.036 | -17.189
-2.5 | -0.046 | 0.00692 | -0.038 | -6.679
-2 | 0.024 | 0.00695 | -0.039 | 3.393
-1.5 | 0.094 | 0.00695 | -0.04 | 13.515
-1 | 0.165 | 0.00697 | -0.042 | 23.602
-0.5 | 0.237 | 0.00433 | -0.043 | 54.868
0 | 0.305 | 0.00483 | -0.045 | 63.1
0.5 | 0.373 | 0.00515 | -0.046 | 72.505
1 | 0.443 | 0.00558 | -0.047 | 79.294
1.5 | 0.512 | 0.00599 | -0.049 | 85.448
2 | 0.581 | 0.00633 | -0.05 | 91.712
2.5 | 0.65 | 0.00673 | -0.052 | 96.507
3 | 0.718 | 0.00735 | -0.053 | 97.72
3.5 | 0.786 | 0.0078 | -0.054 | 100.703
4 | 0.852 | 0.00829 | -0.056 | 102.761
4.5 | 0.917 | 0.00873 | -0.057 | 105.127
5 | 0.981 | 0.00921 | -0.058 | 106.589
5.5 | 1.043 | 0.01066 | -0.06 | 97.841
6 | 1.099 | 0.01283 | -0.061 | 85.693
6.5 | 1.151 | 0.01355 | -0.062 | 84.898
7 | 1.195 | 0.01431 | -0.064 | 83.492
7.5 | 1.229 | 0.01563 | -0.065 | 78.618
8 | 1.246 | 0.01668 | -0.066 | 74.739
8.5 | 1.236 | 0.01819 | -0.067 | 67.949
9 | 1.136 | 0.02009 | -0.069 | 56.549
9.5 | 0.778 | 0.02198 | -0.07 | 35.425
10 | 0.676 | 0.06906 | -0.039 | 9.794
10.5 | 0.709 | 0.06808 | -0.045 | 10.421
11 | 0.727 | 0.0813 | -0.036 | 8.944
11.5 | 0.898 | 0.0273 | -0.074 | 32.88
12 | 0.783 | 0.08287 | -0.04 | 9.446
12.5 | 0.809 | 0.09412 | -0.04 | 8.599
13 | 0.837 | 0.10349 | -0.042 | 8.085
13.5 | 0.863 | 0.10049 | -0.042 | 8.59
14 | 0.89 | 0.10805 | -0.043 | 8.241
14.5 | 0.923 | 0.11238 | -0.049 | 8.211
15 | 0.944 | 0.12647 | -0.046 | 7.468
15.5 | 0.972 | 0.11849 | -0.048 | 8.205
16 | 1.007 | 0.12295 | -0.054 | 8.189
16.5 | 1.039 | 0.12914 | -0.058 | 8.043
17 | 1.054 | 0.13005 | -0.052 | 8.107
17.5 | 1.087 | 0.13699 | -0.057 | 7.937
18 | 1.131 | 0.13435 | -0.065 | 8.415
18.5 | 1.137 | 0.14505 | -0.057 | 7.838
19 | 1.165 | 0.15042 | -0.059 | 7.748
19.5 | 1.207 | 0.14765 | -0.066 | 8.172
20 | 1.247 | 0.14733 | -0.071 | 8.462

## 80. Re 5M Mach 0.50 (2)
BIGFOIL.COM POLAR EXPORT
NACA67-415 a=0.2
NACA67-415 a=0.2 |  |  |  | Cl Max: | 1.1827 | at alpha= | 12.5 | deg
XFOIL ncrit=9 |  |  |  | L/D Max: | 114.625 | at alpha= | 1.5 | deg
Re: | 5000000 |  |  | Cd Min: | 0.14078 | at alpha= | 17.5 | deg
Mach: | 0.5 |  |  | Cl=0 at alpha= | -3.6301 | deg
|  |  |  | @ Cl=0.1, Cd= | 0.0063388
|  |  |  | @ Cl=0.4, Cd= | 0.0035521
|  |  |  | @ Cl=0.6, Cd= | 0.0075401
alpha (deg) | Cl | Cd | Cm | Cl/Cd
-13 | -0.2536 | 0.10453 | -0.1093 | -2.4261
-12.5 | -0.2455 | 0.09689 | -0.1134 | -2.5338
-12 | -0.256 | 0.08665 | -0.1187 | -2.9544
-11.5 | -0.2639 | 0.07753 | -0.1238 | -3.4038
-11 | -0.2705 | 0.06887 | -0.1287 | -3.9277
-10.5 | -0.309 | 0.05579 | -0.1385 | -5.5386
-10 | -0.346 | 0.04726 | -0.1397 | -7.3212
-9.5 | -0.3807 | 0.0409 | -0.1353 | -9.3081
-9 | -0.4238 | 0.03474 | -0.1262 | -12.1992
-8.5 | -0.4656 | 0.02879 | -0.1138 | -16.1723
-8 | -0.519 | 0.02014 | -0.099 | -25.7696
-7.5 | -0.4858 | 0.01328 | -0.0956 | -36.5813
-7 | -0.4053 | 0.01067 | -0.0966 | -37.985
-6.5 | -0.3376 | 0.00954 | -0.0951 | -35.3878
-6 | -0.2755 | 0.00881 | -0.0928 | -31.2713
-5.5 | -0.215 | 0.00829 | -0.0906 | -25.9349
-5 | -0.1574 | 0.00775 | -0.0881 | -20.3097
-4.5 | -0.0995 | 0.00736 | -0.086 | -13.519
-4 | -0.0418 | 0.00704 | -0.084 | -5.9375
-3.5 | 0.0147 | 0.00676 | -0.0819 | 2.1746
-3 | 0.0718 | 0.00647 | -0.0802 | 11.0974
-2.5 | 0.1277 | 0.00621 | -0.0783 | 20.5636
-2 | 0.1825 | 0.006 | -0.0763 | 30.4167
-1.5 | 0.2342 | 0.00584 | -0.0736 | 40.1027
-1 | 0.2836 | 0.00565 | -0.0705 | 50.1947
-0.5 | 0.3312 | 0.00533 | -0.0672 | 62.1388
0 | 0.3124 | 0.00344 | -0.0507 | 90.814
0.5 | 0.3651 | 0.00335 | -0.0483 | 108.9851
1 | 0.4169 | 0.00365 | -0.0457 | 114.2192
1.5 | 0.4585 | 0.004 | -0.0409 | 114.625
2 | 0.48 | 0.0044 | -0.0319 | 109.0909
2.5 | 0.5047 | 0.00499 | -0.0238 | 101.1423
3.5 | 0.5588 | 0.00644 | -0.0095 | 86.7702
4 | 0.5908 | 0.00722 | -0.0036 | 81.8283
4.5 | 0.6181 | 0.00817 | 0.0031 | 75.6548
5 | 0.6556 | 0.00897 | 0.0078 | 73.0881
5.5 | 0.6941 | 0.0098 | 0.0123 | 70.8265
6.5 | 0.7553 | 0.01211 | 0.0236 | 62.3699
7 | 0.7846 | 0.01344 | 0.0293 | 58.378
7.5 | 0.8251 | 0.01452 | 0.0333 | 56.8251
8 | 0.868 | 0.01558 | 0.037 | 55.7125
8.5 | 0.9158 | 0.01655 | 0.0401 | 55.3353
9 | 0.9598 | 0.01772 | 0.0438 | 54.1648
9.5 | 1.003 | 0.01896 | 0.0477 | 52.9008
10 | 1.0451 | 0.02037 | 0.0517 | 51.3058
11 | 1.1204 | 0.02394 | 0.0606 | 46.8003
11.5 | 1.1515 | 0.02631 | 0.0655 | 43.7666
12 | 1.1749 | 0.02928 | 0.0708 | 40.1264
12.5 | 1.1827 | 0.03348 | 0.0764 | 35.3256
13 | 1.1715 | 0.03932 | 0.0814 | 29.794
13.5 | 1.1468 | 0.04675 | 0.0847 | 24.5305
14 | 1.1124 | 0.0559 | 0.0854 | 19.8998
14.5 | 1.0788 | 0.066 | 0.0836 | 16.3455
15 | 1.0439 | 0.0774 | 0.0792 | 13.4871
15.5 | 1.0119 | 0.08964 | 0.0729 | 11.2885
16 | 0.9841 | 0.10204 | 0.0658 | 9.6443
16.5 | 0.961 | 0.11442 | 0.0582 | 8.3989
17 | 0.9358 | 0.12772 | 0.0498 | 7.327
17.5 | 0.9134 | 0.14078 | 0.0416 | 6.4881

## 81. Re 6M Mach 0.00 (1)
BIGFOIL.COM POLAR EXPORT
NACA67-415 a=0.2
NACA67-415 a=0.2 |  |  |  | Cl Max: | 1.411 | at alpha= | 13 | deg
JavaFoil+Calcfoil stall+Eppler ext transition |  |  |  | L/D Max: | 117.27 | at alpha= | 5.5 | deg
Re: | 6000000 |  |  | Cd Min: | 0.00332 | at alpha= | -1 | deg
Mach: | 0 |  |  | Cl=0 at alpha= | -2.1721 | deg
|  |  |  | @ Cl=0.1, Cd= | 0.0050232
|  |  |  | @ Cl=0.4, Cd= | 0.0050683
|  |  |  | @ Cl=0.6, Cd= | 0.0060537
alpha (deg) | Cl | Cd | Cm | Cl/Cd
-17 | -0.698 | 0.12748 | -0.001 | -5.478
-16.5 | -0.713 | 0.12093 | -0.001 | -5.896
-16 | -0.726 | 0.11441 | -0.002 | -6.347
-15.5 | -0.738 | 0.108 | -0.002 | -6.833
-15 | -0.748 | 0.10112 | -0.003 | -7.398
-14.5 | -0.756 | 0.09339 | -0.003 | -8.097
-14 | -0.764 | 0.084 | -0.004 | -9.098
-13.5 | -0.77 | 0.07571 | -0.005 | -10.169
-13 | -0.773 | 0.06781 | -0.006 | -11.405
-12.5 | -0.779 | 0.05751 | -0.007 | -13.538
-12 | -0.9 | 0.01236 | -0.011 | -72.795
-11.5 | -0.887 | 0.01167 | -0.012 | -76.029
-11 | -0.869 | 0.01105 | -0.013 | -78.581
-10.5 | -0.845 | 0.01058 | -0.014 | -79.846
-10 | -0.817 | 0.01013 | -0.015 | -80.652
-9.5 | -0.784 | 0.00982 | -0.016 | -79.83
-9 | -0.747 | 0.0094 | -0.018 | -79.47
-8.5 | -0.704 | 0.00902 | -0.019 | -78.116
-8 | -0.657 | 0.00868 | -0.02 | -75.741
-7.5 | -0.608 | 0.00842 | -0.021 | -72.214
-7 | -0.557 | 0.00809 | -0.022 | -68.923
-6.5 | -0.505 | 0.00785 | -0.023 | -64.292
-6 | -0.45 | 0.00757 | -0.025 | -59.457
-5.5 | -0.395 | 0.00735 | -0.026 | -53.712
-5 | -0.338 | 0.00712 | -0.027 | -47.459
-4.5 | -0.28 | 0.00693 | -0.028 | -40.368
-4 | -0.221 | 0.00673 | -0.029 | -32.821
-3.5 | -0.161 | 0.00555 | -0.031 | -29.063
-3 | -0.101 | 0.00549 | -0.032 | -18.412
-2.5 | -0.04 | 0.00604 | -0.033 | -6.696
-2 | 0.021 | 0.00606 | -0.034 | 3.4
-1.5 | 0.082 | 0.00572 | -0.035 | 14.316
-1 | 0.144 | 0.00332 | -0.037 | 43.213
-0.5 | 0.206 | 0.00415 | -0.038 | 49.526
0 | 0.266 | 0.0044 | -0.039 | 60.439
0.5 | 0.326 | 0.00467 | -0.04 | 69.719
1 | 0.386 | 0.00501 | -0.041 | 76.993
1.5 | 0.446 | 0.00526 | -0.042 | 84.937
2 | 0.507 | 0.0055 | -0.044 | 92.117
2.5 | 0.567 | 0.00583 | -0.045 | 97.148
3 | 0.626 | 0.00623 | -0.046 | 100.626
3.5 | 0.686 | 0.00654 | -0.047 | 104.841
4 | 0.745 | 0.00688 | -0.048 | 108.266
4.5 | 0.803 | 0.00716 | -0.05 | 112.108
5 | 0.86 | 0.00745 | -0.051 | 115.453
5.5 | 0.917 | 0.00782 | -0.052 | 117.27
6 | 0.972 | 0.00901 | -0.053 | 107.799
6.5 | 1.024 | 0.01042 | -0.054 | 98.337
7 | 1.076 | 0.01084 | -0.055 | 99.26
7.5 | 1.125 | 0.01129 | -0.057 | 99.644
8 | 1.173 | 0.01178 | -0.058 | 99.584
8.5 | 1.218 | 0.01232 | -0.059 | 98.863
9 | 1.257 | 0.01315 | -0.06 | 95.647
9.5 | 1.293 | 0.01374 | -0.061 | 94.077
10 | 1.324 | 0.01441 | -0.062 | 91.904
10.5 | 1.351 | 0.01507 | -0.063 | 89.658
11 | 1.373 | 0.01584 | -0.065 | 86.72
11.5 | 1.39 | 0.01663 | -0.066 | 83.617
12 | 1.403 | 0.01742 | -0.067 | 80.534
12.5 | 1.409 | 0.01839 | -0.068 | 76.626
13 | 1.411 | 0.01935 | -0.069 | 72.915
13.5 | 1.408 | 0.02044 | -0.07 | 68.887
14 | 1.399 | 0.02188 | -0.071 | 63.949
14.5 | 1.383 | 0.02314 | -0.072 | 59.737
15 | 1.358 | 0.02476 | -0.073 | 54.862
15.5 | 1.33 | 0.02634 | -0.074 | 50.483
16 | 1.297 | 0.0285 | -0.074 | 45.502
16.5 | 1.261 | 0.03058 | -0.075 | 41.249
17 | 1.221 | 0.03387 | -0.076 | 36.047
17.5 | 1.178 | 0.03758 | -0.076 | 31.339
18 | 1.115 | 0.04775 | -0.075 | 23.351

## 82. Re 6M Mach 0.00 (2)
BIGFOIL.COM POLAR EXPORT
NACA67-415 a=0.2
NACA67-415 a=0.2 |  |  |  | Cl Max: | 1.5813 | at alpha= | 20 | deg
XFOIL ncrit=9 |  |  |  | L/D Max: | 120.234 | at alpha= | 2 | deg
Re: | 6000000 |  |  | Cd Min: | 0.04932 | at alpha= | 20 | deg
Mach: | 0 |  |  | Cl=0 at alpha= | -2.8474 | deg
|  |  |  | @ Cl=0.1, Cd= | 0.0055102
|  |  |  | @ Cl=0.4, Cd= | 0.0034178
|  |  |  | @ Cl=0.6, Cd= | 0.0060264
alpha (deg) | Cl | Cd | Cm | Cl/Cd
-20 | -1.4017 | 0.02845 | -0.1046 | -49.2689
-19.5 | -1.3947 | 0.02594 | -0.101 | -53.7664
-19 | -1.3868 | 0.02361 | -0.097 | -58.7378
-18.5 | -1.3701 | 0.02177 | -0.0935 | -62.9352
-18 | -1.3492 | 0.0202 | -0.0901 | -66.7921
-17.5 | -1.323 | 0.01891 | -0.0871 | -69.963
-17 | -1.293 | 0.01784 | -0.0845 | -72.4776
-16.5 | -1.2595 | 0.01694 | -0.0821 | -74.3506
-16 | -1.2259 | 0.01602 | -0.0797 | -76.5231
-15.5 | -1.1888 | 0.01525 | -0.0776 | -77.9541
-15 | -1.1503 | 0.01455 | -0.0757 | -79.0584
-14.5 | -1.1096 | 0.01394 | -0.0741 | -79.5983
-14 | -1.0678 | 0.01344 | -0.0725 | -79.4494
-13.5 | -1.0248 | 0.01296 | -0.071 | -79.0741
-13 | -0.9824 | 0.01233 | -0.0695 | -79.6756
-12.5 | -0.9392 | 0.01172 | -0.068 | -80.1365
-12 | -0.8941 | 0.01125 | -0.0668 | -79.4756
-11.5 | -0.848 | 0.01081 | -0.0657 | -78.4459
-11 | -0.8016 | 0.0104 | -0.0646 | -77.0769
-10.5 | -0.7544 | 0.01 | -0.0636 | -75.44
-10 | -0.7068 | 0.00964 | -0.0627 | -73.3195
-9.5 | -0.6586 | 0.00938 | -0.0618 | -70.2132
-9 | -0.6107 | 0.00899 | -0.0608 | -67.931
-8.5 | -0.5639 | 0.00848 | -0.0597 | -66.4976
-8 | -0.5163 | 0.00814 | -0.0585 | -63.4275
-7.5 | -0.4688 | 0.00783 | -0.0574 | -59.8723
-7 | -0.4216 | 0.00758 | -0.0561 | -55.6201
-6.5 | -0.3745 | 0.00735 | -0.0548 | -50.9524
-6 | -0.3264 | 0.00712 | -0.0536 | -45.8427
-5.5 | -0.2757 | 0.00689 | -0.053 | -40.0145
-5 | -0.2255 | 0.00661 | -0.0523 | -34.115
-4.5 | -0.174 | 0.00641 | -0.0519 | -27.1451
-4 | -0.1222 | 0.00624 | -0.0515 | -19.5833
-3.5 | -0.0693 | 0.00603 | -0.0514 | -11.4925
-3 | -0.0163 | 0.00584 | -0.0513 | -2.7911
-2.5 | 0.0371 | 0.00566 | -0.0512 | 6.5548
-2 | 0.0905 | 0.00554 | -0.0512 | 16.3357
-1.5 | 0.1446 | 0.00537 | -0.0513 | 26.9274
-1 | 0.1964 | 0.00517 | -0.0509 | 37.9884
-0.5 | 0.2468 | 0.00489 | -0.0503 | 50.4703
0 | 0.2582 | 0.00296 | -0.0421 | 87.2297
0.5 | 0.3119 | 0.00301 | -0.0421 | 103.6213
1.5 | 0.4156 | 0.00349 | -0.0415 | 119.0831
2 | 0.4629 | 0.00385 | -0.0402 | 120.2338
2.5 | 0.5022 | 0.00434 | -0.0373 | 115.7143
3 | 0.5434 | 0.00469 | -0.0348 | 115.8635
3.5 | 0.5645 | 0.00518 | -0.028 | 108.9768
4 | 0.5851 | 0.0058 | -0.0212 | 100.8793
4.5 | 0.618 | 0.0063 | -0.0172 | 98.0952
5 | 0.6538 | 0.00678 | -0.014 | 96.4307
5.5 | 0.6876 | 0.00736 | -0.0104 | 93.4239
6 | 0.7201 | 0.00804 | -0.0067 | 89.5647
6.5 | 0.7509 | 0.00879 | -0.0028 | 85.4266
7 | 0.783 | 0.00954 | 0.0007 | 82.0755
7.5 | 0.8194 | 0.0102 | 0.0033 | 80.3333
8 | 0.8587 | 0.01076 | 0.0054 | 79.8048
8.5 | 0.8992 | 0.01131 | 0.0072 | 79.5049
9 | 0.9391 | 0.01186 | 0.009 | 79.1821
9.5 | 0.9786 | 0.0124 | 0.0108 | 78.9194
10 | 1.0176 | 0.01302 | 0.0126 | 78.1567
10.5 | 1.0558 | 0.01365 | 0.0144 | 77.348
11 | 1.0918 | 0.01438 | 0.0166 | 75.9249
11.5 | 1.1263 | 0.01522 | 0.0188 | 74.0013
12 | 1.1597 | 0.01608 | 0.0211 | 72.1206
12.5 | 1.1931 | 0.017 | 0.0233 | 70.1824
13 | 1.2236 | 0.01807 | 0.0258 | 67.7144
13.5 | 1.2555 | 0.01909 | 0.0279 | 65.7674
14 | 1.2866 | 0.02018 | 0.0301 | 63.7562
14.5 | 1.3147 | 0.02145 | 0.0324 | 61.2914
15 | 1.3408 | 0.02283 | 0.0349 | 58.7297
15.5 | 1.3655 | 0.02434 | 0.0375 | 56.1011
16 | 1.3893 | 0.02583 | 0.04 | 53.7863
16.5 | 1.4334 | 0.02789 | 0.0373 | 51.3948
17 | 1.4811 | 0.03042 | 0.0332 | 48.6884
17.5 | 1.5222 | 0.03334 | 0.0297 | 45.6569
19 | 1.5649 | 0.04173 | 0.0355 | 37.5006
19.5 | 1.5717 | 0.04555 | 0.037 | 34.5049
20 | 1.5813 | 0.04932 | 0.0378 | 32.062

## 83. Re 6M Mach 0.10 (1)
BIGFOIL.COM POLAR EXPORT
NACA67-415 a=0.2
NACA67-415 a=0.2 |  |  |  | Cl Max: | 1.401 | at alpha= | 12.5 | deg
JavaFoil+Calcfoil stall+Eppler ext transition |  |  |  | L/D Max: | 116.941 | at alpha= | 5.5 | deg
Re: | 6000000 |  |  | Cd Min: | 0.00331 | at alpha= | -1 | deg
Mach: | 0.1 |  |  | Cl=0 at alpha= | -2.1694 | deg
|  |  |  | @ Cl=0.1, Cd= | 0.0050274
|  |  |  | @ Cl=0.4, Cd= | 0.0050752
|  |  |  | @ Cl=0.6, Cd= | 0.0060634
alpha (deg) | Cl | Cd | Cm | Cl/Cd
-17 | -0.659 | 0.13103 | -0.001 | -5.027
-16.5 | -0.677 | 0.12419 | -0.001 | -5.451
-16 | -0.694 | 0.11565 | -0.002 | -5.997
-15.5 | -0.708 | 0.11111 | -0.002 | -6.375
-15 | -0.722 | 0.10296 | -0.003 | -7.013
-14.5 | -0.732 | 0.09759 | -0.003 | -7.5
-14 | -0.741 | 0.08831 | -0.004 | -8.395
-13.5 | -0.752 | 0.07783 | -0.005 | -9.659
-13 | -0.755 | 0.0716 | -0.006 | -10.549
-12.5 | -0.758 | 0.06389 | -0.007 | -11.866
-12 | -0.888 | 0.01285 | -0.011 | -69.098
-11.5 | -0.879 | 0.01185 | -0.012 | -74.168
-11 | -0.863 | 0.0112 | -0.013 | -77.074
-10.5 | -0.842 | 0.01069 | -0.014 | -78.754
-10 | -0.815 | 0.01021 | -0.015 | -79.882
-9.5 | -0.784 | 0.00989 | -0.017 | -79.2
-9 | -0.748 | 0.00949 | -0.018 | -78.773
-8.5 | -0.705 | 0.00914 | -0.019 | -77.146
-8 | -0.659 | 0.00874 | -0.02 | -75.421
-7.5 | -0.61 | 0.00846 | -0.021 | -72.099
-7 | -0.559 | 0.00814 | -0.022 | -68.714
-6.5 | -0.506 | 0.00788 | -0.023 | -64.298
-6 | -0.452 | 0.00762 | -0.025 | -59.302
-5.5 | -0.396 | 0.00741 | -0.026 | -53.455
-5 | -0.339 | 0.00715 | -0.027 | -47.391
-4.5 | -0.281 | 0.00694 | -0.028 | -40.482
-4 | -0.222 | 0.00674 | -0.029 | -32.894
-3.5 | -0.162 | 0.00557 | -0.031 | -29.066
-3 | -0.102 | 0.00551 | -0.032 | -18.426
-2.5 | -0.041 | 0.00606 | -0.033 | -6.699
-2 | 0.021 | 0.00606 | -0.034 | 3.419
-1.5 | 0.082 | 0.00573 | -0.036 | 14.365
-1 | 0.144 | 0.00331 | -0.037 | 43.603
-0.5 | 0.207 | 0.00416 | -0.038 | 49.677
0 | 0.267 | 0.00441 | -0.039 | 60.542
0.5 | 0.327 | 0.00469 | -0.04 | 69.751
1 | 0.388 | 0.00503 | -0.041 | 77.081
1.5 | 0.449 | 0.00526 | -0.043 | 85.24
2 | 0.509 | 0.00553 | -0.044 | 92.089
2.5 | 0.569 | 0.00585 | -0.045 | 97.324
3 | 0.63 | 0.00627 | -0.046 | 100.475
3.5 | 0.689 | 0.00659 | -0.047 | 104.657
4 | 0.748 | 0.00692 | -0.049 | 108.045
4.5 | 0.807 | 0.00722 | -0.05 | 111.727
5 | 0.865 | 0.00751 | -0.051 | 115.173
5.5 | 0.922 | 0.00788 | -0.052 | 116.941
6 | 0.976 | 0.00912 | -0.053 | 106.971
6.5 | 1.029 | 0.01048 | -0.055 | 98.185
7 | 1.08 | 0.01093 | -0.056 | 98.89
7.5 | 1.13 | 0.01137 | -0.057 | 99.352
8 | 1.177 | 0.01189 | -0.058 | 99.024
8.5 | 1.222 | 0.01242 | -0.059 | 98.389
9 | 1.261 | 0.01326 | -0.06 | 95.086
9.5 | 1.296 | 0.0139 | -0.062 | 93.258
10 | 1.326 | 0.01457 | -0.063 | 91.049
10.5 | 1.352 | 0.01525 | -0.064 | 88.607
11 | 1.372 | 0.01603 | -0.065 | 85.601
11.5 | 1.387 | 0.01685 | -0.066 | 82.339
12 | 1.397 | 0.01768 | -0.067 | 79.003
12.5 | 1.401 | 0.01877 | -0.068 | 74.634
13 | 1.399 | 0.01972 | -0.069 | 70.945
13.5 | 1.392 | 0.02094 | -0.07 | 66.478
14 | 1.379 | 0.02231 | -0.071 | 61.824
14.5 | 1.358 | 0.02387 | -0.072 | 56.88
15 | 1.329 | 0.02543 | -0.073 | 52.251
15.5 | 1.295 | 0.02737 | -0.074 | 47.291
16 | 1.256 | 0.02955 | -0.075 | 42.514
16.5 | 1.214 | 0.03261 | -0.075 | 37.213
17 | 1.167 | 0.03617 | -0.076 | 32.27
17.5 | 1.1 | 0.04642 | -0.074 | 23.693

## 84. Re 6M Mach 0.10 (2)
BIGFOIL.COM POLAR EXPORT
NACA67-415 a=0.2
NACA67-415 a=0.2 |  |  |  | Cl Max: | 1.5679 | at alpha= | 20 | deg
XFOIL ncrit=9 |  |  |  | L/D Max: | 120.466 | at alpha= | 2 | deg
Re: | 6000000 |  |  | Cd Min: | 0.05256 | at alpha= | 20 | deg
Mach: | 0.1 |  |  | Cl=0 at alpha= | -2.8601 | deg
|  |  |  | @ Cl=0.1, Cd= | 0.0055244
|  |  |  | @ Cl=0.4, Cd= | 0.003418
|  |  |  | @ Cl=0.6, Cd= | 0.0060577
alpha (deg) | Cl | Cd | Cm | Cl/Cd
-20 | -1.3753 | 0.03173 | -0.1118 | -43.3438
-19.5 | -1.3721 | 0.02877 | -0.1084 | -47.692
-19 | -1.3638 | 0.02634 | -0.1047 | -51.7768
-18.5 | -1.3604 | 0.0236 | -0.1 | -57.6441
-18 | -1.3443 | 0.02169 | -0.096 | -61.9779
-17.5 | -1.32 | 0.02025 | -0.0927 | -65.1852
-17 | -1.2947 | 0.01879 | -0.0893 | -68.9037
-16.5 | -1.2652 | 0.01758 | -0.0863 | -71.9681
-16 | -1.2311 | 0.01667 | -0.0836 | -73.8512
-15.5 | -1.1954 | 0.01572 | -0.0812 | -76.0433
-15 | -1.1573 | 0.01492 | -0.0789 | -77.567
-14.5 | -1.1165 | 0.01425 | -0.077 | -78.3509
-14 | -1.0742 | 0.01371 | -0.0752 | -78.3516
-13.5 | -1.0311 | 0.01319 | -0.0736 | -78.1729
-13 | -0.9871 | 0.01267 | -0.072 | -77.9084
-12.5 | -0.944 | 0.01196 | -0.0703 | -78.9298
-12 | -0.8987 | 0.01143 | -0.0689 | -78.6264
-11.5 | -0.8519 | 0.01097 | -0.0677 | -77.6572
-11 | -0.8048 | 0.01054 | -0.0665 | -76.3567
-10.5 | -0.7573 | 0.01012 | -0.0654 | -74.832
-10 | -0.7089 | 0.00975 | -0.0644 | -72.7077
-9.5 | -0.6602 | 0.00948 | -0.0634 | -69.6414
-9 | -0.6119 | 0.00907 | -0.0624 | -67.4642
-8.5 | -0.5643 | 0.00856 | -0.0612 | -65.9229
-8 | -0.5162 | 0.0082 | -0.06 | -62.9512
-7.5 | -0.4681 | 0.00788 | -0.0588 | -59.4036
-7 | -0.4203 | 0.00761 | -0.0576 | -55.23
-6.5 | -0.3725 | 0.00736 | -0.0563 | -50.6114
-6 | -0.325 | 0.00714 | -0.0549 | -45.5182
-5.5 | -0.2749 | 0.00692 | -0.054 | -39.7254
-5 | -0.2246 | 0.00663 | -0.0532 | -33.8763
-4.5 | -0.1731 | 0.00642 | -0.0527 | -26.9626
-4 | -0.121 | 0.00625 | -0.0523 | -19.36
-3.5 | -0.0682 | 0.00604 | -0.052 | -11.2914
-3 | -0.015 | 0.00584 | -0.0519 | -2.5685
-2.5 | 0.0386 | 0.00567 | -0.0518 | 6.8078
-2 | 0.0923 | 0.00555 | -0.0517 | 16.6306
-1.5 | 0.1465 | 0.00537 | -0.0518 | 27.2812
-1 | 0.1986 | 0.00518 | -0.0514 | 38.3398
-0.5 | 0.2491 | 0.0049 | -0.0508 | 50.8367
0 | 0.2598 | 0.00297 | -0.0424 | 87.4747
0.5 | 0.3136 | 0.00302 | -0.0423 | 103.8411
1 | 0.3663 | 0.00326 | -0.0421 | 112.362
1.5 | 0.4175 | 0.0035 | -0.0416 | 119.2857
2 | 0.465 | 0.00386 | -0.0403 | 120.4663
2.5 | 0.5041 | 0.00435 | -0.0372 | 115.8851
3 | 0.5444 | 0.00471 | -0.0345 | 115.5839
3.5 | 0.5642 | 0.00519 | -0.0273 | 108.7091
4 | 0.5851 | 0.00582 | -0.0206 | 100.5326
4.5 | 0.6177 | 0.00634 | -0.0165 | 97.429
5 | 0.654 | 0.00682 | -0.0132 | 95.8944
5.5 | 0.6876 | 0.00742 | -0.0096 | 92.6685
6 | 0.7198 | 0.00812 | -0.0058 | 88.6453
6.5 | 0.7513 | 0.00887 | -0.002 | 84.7012
7 | 0.7829 | 0.00965 | 0.0017 | 81.1295
7.5 | 0.82 | 0.01031 | 0.0043 | 79.5344
8 | 0.859 | 0.01089 | 0.0065 | 78.8797
8.5 | 0.9003 | 0.01143 | 0.0082 | 78.7664
9 | 0.9395 | 0.01202 | 0.0102 | 78.1614
9.5 | 0.9799 | 0.01256 | 0.012 | 78.0175
10 | 1.0188 | 0.0132 | 0.0139 | 77.1818
10.5 | 1.0571 | 0.01385 | 0.0158 | 76.3249
11 | 1.0937 | 0.01459 | 0.018 | 74.9623
11.5 | 1.1276 | 0.01548 | 0.0204 | 72.8424
12 | 1.1614 | 0.01637 | 0.0228 | 70.9469
12.5 | 1.1945 | 0.01734 | 0.0251 | 68.887
13 | 1.2255 | 0.01842 | 0.0276 | 66.5309
13.5 | 1.2575 | 0.01948 | 0.0298 | 64.5534
14 | 1.2875 | 0.02067 | 0.0322 | 62.2883
14.5 | 1.3158 | 0.022 | 0.0346 | 59.8091
15 | 1.3398 | 0.02355 | 0.0375 | 56.8917
15.5 | 1.3669 | 0.025 | 0.0398 | 54.676
16 | 1.3906 | 0.02657 | 0.0424 | 52.3372
16.5 | 1.433 | 0.02896 | 0.0397 | 49.482
17 | 1.4786 | 0.03181 | 0.0358 | 46.4822
17.5 | 1.5216 | 0.03468 | 0.0322 | 43.8754
19 | 1.5592 | 0.04386 | 0.0382 | 35.5495
19.5 | 1.561 | 0.04834 | 0.0397 | 32.2921
20 | 1.5679 | 0.05256 | 0.0404 | 29.8307

## 85. Re 6M Mach 0.25 (1)
BIGFOIL.COM POLAR EXPORT
NACA67-415 a=0.2
NACA67-415 a=0.2 |  |  |  | Cl Max: | 1.353 | at alpha= | 11 | deg
JavaFoil+Calcfoil stall+Eppler ext transition |  |  |  | L/D Max: | 115.106 | at alpha= | 5.5 | deg
Re: | 6000000 |  |  | Cd Min: | 0.00423 | at alpha= | -0.5 | deg
Mach: | 0.25 |  |  | Cl=0 at alpha= | -2.1667 | deg
|  |  |  | @ Cl=0.1, Cd= | 0.0054325
|  |  |  | @ Cl=0.4, Cd= | 0.0051477
|  |  |  | @ Cl=0.6, Cd= | 0.0061158
alpha (deg) | Cl | Cd | Cm | Cl/Cd
-15.5 | -0.443 | 0.12785 | -0.002 | -3.468
-15 | -0.49 | 0.11719 | -0.002 | -4.183
-14.5 | -0.533 | 0.11007 | -0.003 | -4.84
-14 | -0.57 | 0.10197 | -0.004 | -5.592
-13.5 | -0.603 | 0.09485 | -0.004 | -6.356
-13 | -0.629 | 0.08954 | -0.005 | -7.027
-12.5 | -0.652 | 0.07771 | -0.006 | -8.387
-12 | -0.668 | 0.07024 | -0.007 | -9.516
-11.5 | -0.677 | 0.06538 | -0.008 | -10.354
-11 | -0.681 | 0.05927 | -0.009 | -11.489
-10.5 | -0.808 | 0.01155 | -0.015 | -69.943
-10 | -0.795 | 0.01086 | -0.016 | -73.215
-9.5 | -0.774 | 0.0104 | -0.017 | -74.383
-9 | -0.746 | 0.00994 | -0.018 | -74.971
-8.5 | -0.708 | 0.00951 | -0.019 | -74.444
-8 | -0.664 | 0.00915 | -0.02 | -72.619
-7.5 | -0.617 | 0.00876 | -0.022 | -70.437
-7 | -0.568 | 0.00839 | -0.023 | -67.661
-6.5 | -0.515 | 0.00808 | -0.024 | -63.814
-6 | -0.461 | 0.00782 | -0.025 | -58.946
-5.5 | -0.405 | 0.00758 | -0.027 | -53.354
-5 | -0.347 | 0.00733 | -0.028 | -47.337
-4.5 | -0.288 | 0.00709 | -0.029 | -40.564
-4 | -0.227 | 0.00688 | -0.03 | -33.033
-3.5 | -0.166 | 0.00668 | -0.031 | -24.879
-3 | -0.104 | 0.00656 | -0.033 | -15.877
-2.5 | -0.042 | 0.00664 | -0.034 | -6.271
-2 | 0.021 | 0.00538 | -0.035 | 3.948
-1.5 | 0.084 | 0.0052 | -0.036 | 16.244
-1 | 0.148 | 0.00613 | -0.038 | 24.111
-0.5 | 0.212 | 0.00423 | -0.039 | 50.203
0 | 0.274 | 0.00449 | -0.04 | 61.034
0.5 | 0.336 | 0.00479 | -0.041 | 70.161
1 | 0.398 | 0.00514 | -0.043 | 77.469
1.5 | 0.46 | 0.00538 | -0.044 | 85.65
2 | 0.522 | 0.00566 | -0.045 | 92.357
2.5 | 0.584 | 0.00601 | -0.046 | 97.181
3 | 0.646 | 0.00642 | -0.048 | 100.559
3.5 | 0.707 | 0.00677 | -0.049 | 104.48
4 | 0.768 | 0.00715 | -0.05 | 107.417
4.5 | 0.828 | 0.00744 | -0.051 | 111.213
5 | 0.887 | 0.00776 | -0.052 | 114.29
5.5 | 0.945 | 0.00821 | -0.054 | 115.106
6 | 1 | 0.01032 | -0.055 | 96.897
6.5 | 1.053 | 0.01093 | -0.056 | 96.377
7 | 1.105 | 0.01139 | -0.057 | 96.983
7.5 | 1.154 | 0.01192 | -0.058 | 96.785
8 | 1.2 | 0.01249 | -0.06 | 96.053
8.5 | 1.242 | 0.01339 | -0.061 | 92.771
9 | 1.278 | 0.01408 | -0.062 | 90.715
9.5 | 1.307 | 0.01478 | -0.063 | 88.418
10 | 1.33 | 0.01555 | -0.064 | 85.48
10.5 | 1.345 | 0.01636 | -0.065 | 82.221
11 | 1.353 | 0.01728 | -0.067 | 78.308
11.5 | 1.352 | 0.01832 | -0.068 | 73.783
12 | 1.342 | 0.01954 | -0.069 | 68.687
12.5 | 1.323 | 0.02087 | -0.07 | 63.392
13 | 1.295 | 0.02238 | -0.071 | 57.848
13.5 | 1.257 | 0.02416 | -0.072 | 52.007
14 | 1.209 | 0.0262 | -0.073 | 46.165
14.5 | 1.145 | 0.02954 | -0.073 | 38.761
15 | 1.063 | 0.03521 | -0.073 | 30.183
15.5 | 0.922 | 0.06239 | -0.066 | 14.783
16 | 0.783 | 0.11284 | -0.05 | 6.942

## 86. Re 6M Mach 0.25 (2)
BIGFOIL.COM POLAR EXPORT
NACA67-415 a=0.2
NACA67-415 a=0.2 |  |  |  | Cl Max: | 1.5068 | at alpha= | 18.5 | deg
XFOIL ncrit=9 |  |  |  | L/D Max: | 120.967 | at alpha= | 2 | deg
Re: | 6000000 |  |  | Cd Min: | 0.17967 | at alpha= | -20 | deg
Mach: | 0.25 |  |  | Cl=0 at alpha= | -2.9403 | deg
|  |  |  | @ Cl=0.1, Cd= | 0.0056061
|  |  |  | @ Cl=0.4, Cd= | 0.0034342
|  |  |  | @ Cl=0.6, Cd= | 0.0063024
alpha (deg) | Cl | Cd | Cm | Cl/Cd
-20 | -0.5064 | 0.17967 | -0.0475 | -2.8185
-19.5 | -0.497 | 0.17195 | -0.0522 | -2.8904
-19 | -0.5325 | 0.15389 | -0.0612 | -3.4603
-18.5 | -1.0615 | 0.05443 | -0.1282 | -19.5021
-18 | -1.1275 | 0.04283 | -0.1316 | -26.325
-17.5 | -1.1687 | 0.03585 | -0.1288 | -32.5997
-17 | -1.1942 | 0.03071 | -0.1238 | -38.8864
-16.5 | -1.2126 | 0.02636 | -0.1173 | -46.0015
-16 | -1.2097 | 0.02337 | -0.1113 | -51.7629
-15.5 | -1.2048 | 0.02039 | -0.1048 | -59.0878
-15 | -1.1777 | 0.01862 | -0.1 | -63.2492
-14.5 | -1.1467 | 0.01697 | -0.0956 | -67.5722
-14 | -1.108 | 0.01581 | -0.0919 | -70.0822
-13.5 | -1.0643 | 0.01491 | -0.0888 | -71.3816
-13 | -1.0183 | 0.01423 | -0.086 | -71.5601
-12.5 | -0.971 | 0.01361 | -0.0835 | -71.3446
-12 | -0.9227 | 0.01302 | -0.0811 | -70.8679
-11.5 | -0.8751 | 0.01205 | -0.0788 | -72.6224
-11 | -0.8245 | 0.01152 | -0.077 | -71.5712
-10.5 | -0.7737 | 0.01095 | -0.0753 | -70.6575
-10 | -0.7223 | 0.01049 | -0.0737 | -68.8561
-9.5 | -0.6703 | 0.01014 | -0.0723 | -66.1045
-9 | -0.6189 | 0.0096 | -0.0708 | -64.4688
-8.5 | -0.5674 | 0.00914 | -0.0694 | -62.0788
-8 | -0.5169 | 0.00858 | -0.0679 | -60.2448
-7.5 | -0.4662 | 0.00819 | -0.0665 | -56.9231
-7 | -0.4153 | 0.00786 | -0.0651 | -52.8372
-6.5 | -0.3643 | 0.00754 | -0.0638 | -48.3156
-6 | -0.3135 | 0.00724 | -0.0625 | -43.3011
-5.5 | -0.2635 | 0.00698 | -0.061 | -37.7507
-5 | -0.2159 | 0.00671 | -0.059 | -32.1759
-4.5 | -0.1666 | 0.0065 | -0.0574 | -25.6308
-4 | -0.1138 | 0.00633 | -0.0566 | -17.9779
-3.5 | -0.0605 | 0.00609 | -0.056 | -9.9343
-3 | -0.0065 | 0.00589 | -0.0555 | -1.1036
-2.5 | 0.0479 | 0.00572 | -0.0552 | 8.3741
-2 | 0.1028 | 0.0056 | -0.055 | 18.3571
-1.5 | 0.1581 | 0.00542 | -0.0548 | 29.1697
-1 | 0.2112 | 0.00524 | -0.0543 | 40.3053
-0.5 | 0.2623 | 0.00496 | -0.0534 | 52.8831
0 | 0.2743 | 0.00327 | -0.0449 | 83.8838
0.5 | 0.323 | 0.00308 | -0.0434 | 104.8701
1 | 0.3765 | 0.00331 | -0.043 | 113.7462
1.5 | 0.4276 | 0.00358 | -0.0421 | 119.4413
2 | 0.4754 | 0.00393 | -0.0404 | 120.9669
2.5 | 0.5131 | 0.00441 | -0.0367 | 116.3492
3 | 0.5415 | 0.00479 | -0.0309 | 113.048
3.5 | 0.5636 | 0.00529 | -0.0239 | 106.5406
4 | 0.5846 | 0.00601 | -0.017 | 97.2712
4.5 | 0.6162 | 0.00661 | -0.0124 | 93.2224
5 | 0.6539 | 0.00713 | -0.0091 | 91.7111
5.5 | 0.688 | 0.00778 | -0.0052 | 88.4319
6 | 0.7202 | 0.00855 | -0.0011 | 84.2339
6.5 | 0.7523 | 0.00937 | 0.0029 | 80.2882
7 | 0.7839 | 0.01023 | 0.007 | 76.6276
7.5 | 0.8217 | 0.01094 | 0.0098 | 75.1097
8 | 0.8613 | 0.0116 | 0.0124 | 74.25
8.5 | 0.9045 | 0.01217 | 0.0143 | 74.3221
9.5 | 0.9857 | 0.01349 | 0.0188 | 73.0689
10 | 1.0258 | 0.01421 | 0.021 | 72.1886
11 | 1.0997 | 0.01597 | 0.0263 | 68.8604
11.5 | 1.1347 | 0.01701 | 0.0291 | 66.7078
12 | 1.1692 | 0.01807 | 0.0319 | 64.7039
12.5 | 1.2016 | 0.0193 | 0.0348 | 62.2591
13 | 1.2341 | 0.02056 | 0.0376 | 60.0243
13.5 | 1.2657 | 0.02193 | 0.0404 | 57.7155
14 | 1.2912 | 0.02366 | 0.0438 | 54.5731
14.5 | 1.3195 | 0.02535 | 0.0466 | 52.0513
15 | 1.3453 | 0.02719 | 0.0495 | 49.4777
15.5 | 1.3673 | 0.02935 | 0.0526 | 46.586
16 | 1.3832 | 0.03199 | 0.056 | 43.2385
16.5 | 1.4275 | 0.03528 | 0.0527 | 40.462
17 | 1.4693 | 0.03916 | 0.0491 | 37.5204
17.5 | 1.5018 | 0.04375 | 0.0459 | 34.3269
18 | 1.5045 | 0.04796 | 0.0488 | 31.3699
18.5 | 1.5068 | 0.05299 | 0.05 | 28.4356
19 | 1.4948 | 0.05952 | 0.0509 | 25.1142
19.5 | 1.4829 | 0.06634 | 0.0511 | 22.353
20 | 1.4724 | 0.07305 | 0.0509 | 20.1561

## 87. Re 6M Mach 0.50 (1)
BIGFOIL.COM POLAR EXPORT
NACA67-415 a=0.2
NACA67-415 a=0.2 |  |  |  | Cl Max: | 1.258 | at alpha= | 20 | deg
JavaFoil+Calcfoil stall+Eppler ext transition |  |  |  | L/D Max: | 108.506 | at alpha= | 5 | deg
Re: | 6000000 |  |  | Cd Min: | 0.00456 | at alpha= | -0.5 | deg
Mach: | 0.5 |  |  | Cl=0 at alpha= | -2.1714 | deg
|  |  |  | @ Cl=0.1, Cd= | 0.006931
|  |  |  | @ Cl=0.4, Cd= | 0.0054389
|  |  |  | @ Cl=0.6, Cd= | 0.0064604
alpha (deg) | Cl | Cd | Cm | Cl/Cd
-20 | -0.991 | 0.15654 | 0.003 | -6.331
-19.5 | -0.964 | 0.15153 | 0.002 | -6.361
-19 | -0.938 | 0.15214 | 0.002 | -6.166
-18.5 | -0.911 | 0.14039 | 0.001 | -6.489
-18 | -0.882 | 0.13579 | 0.001 | -6.495
-17.5 | -0.854 | 0.131 | 0 | -6.516
-17 | -0.826 | 0.128 | -0.001 | -6.454
-16.5 | -0.799 | 0.12284 | -0.001 | -6.504
-16 | -0.772 | 0.11794 | -0.002 | -6.543
-15.5 | -0.745 | 0.118 | -0.003 | -6.309
-15 | -0.717 | 0.10984 | -0.003 | -6.524
-14.5 | -0.688 | 0.10615 | -0.004 | -6.48
-14 | -0.66 | 0.09605 | -0.004 | -6.875
-13.5 | -0.633 | 0.08966 | -0.005 | -7.058
-13 | -0.605 | 0.0839 | -0.005 | -7.214
-12.5 | -0.578 | 0.07938 | -0.006 | -7.281
-12 | -0.549 | 0.08923 | -0.007 | -6.157
-11.5 | -0.521 | 0.08113 | -0.007 | -6.428
-11 | -0.494 | 0.07322 | -0.008 | -6.748
-10.5 | -0.466 | 0.06655 | -0.009 | -7.009
-10 | -0.439 | 0.0619 | -0.009 | -7.089
-9.5 | -0.41 | 0.07324 | -0.009 | -5.594
-9 | -0.381 | 0.07252 | -0.009 | -5.254
-8.5 | -0.355 | 0.05504 | -0.011 | -6.444
-8 | -0.327 | 0.05047 | -0.012 | -6.481
-7.5 | -0.388 | 0.04627 | -0.013 | -8.384
-7 | -0.441 | 0.04266 | -0.014 | -10.341
-6.5 | -0.52 | 0.00934 | -0.027 | -55.664
-6 | -0.481 | 0.00896 | -0.028 | -53.75
-5.5 | -0.432 | 0.00849 | -0.03 | -50.867
-5 | -0.375 | 0.00814 | -0.031 | -46.113
-4.5 | -0.314 | 0.00779 | -0.032 | -40.31
-4 | -0.25 | 0.00751 | -0.034 | -33.275
-3.5 | -0.183 | 0.00695 | -0.035 | -26.371
-3 | -0.115 | 0.00657 | -0.036 | -17.557
-2.5 | -0.046 | 0.00699 | -0.038 | -6.613
-2 | 0.024 | 0.00694 | -0.039 | 3.403
-1.5 | 0.094 | 0.00692 | -0.04 | 13.574
-1 | 0.165 | 0.00705 | -0.042 | 23.352
-0.5 | 0.237 | 0.00456 | -0.043 | 51.996
0 | 0.305 | 0.00489 | -0.045 | 62.39
0.5 | 0.373 | 0.0053 | -0.046 | 70.508
1 | 0.443 | 0.00566 | -0.047 | 78.173
1.5 | 0.512 | 0.00597 | -0.049 | 85.725
2 | 0.581 | 0.00632 | -0.05 | 91.932
2.5 | 0.65 | 0.00683 | -0.052 | 95.104
3 | 0.718 | 0.00728 | -0.053 | 98.67
3.5 | 0.786 | 0.00771 | -0.054 | 101.916
4 | 0.852 | 0.00812 | -0.056 | 104.947
4.5 | 0.918 | 0.00854 | -0.057 | 107.512
5 | 0.982 | 0.00905 | -0.058 | 108.506
5.5 | 1.043 | 0.01162 | -0.06 | 89.73
6 | 1.1 | 0.01246 | -0.061 | 88.297
6.5 | 1.151 | 0.01314 | -0.062 | 87.658
7 | 1.196 | 0.01385 | -0.064 | 86.314
7.5 | 1.229 | 0.01514 | -0.065 | 81.185
8 | 1.247 | 0.01621 | -0.066 | 76.932
8.5 | 1.237 | 0.01769 | -0.068 | 69.951
9 | 1.137 | 0.01952 | -0.069 | 58.257
9.5 | 0.779 | 0.02133 | -0.07 | 36.529
10 | 0.683 | 0.06549 | -0.045 | 10.428
10.5 | 0.838 | 0.02447 | -0.072 | 34.242
11 | 0.728 | 0.08065 | -0.036 | 9.021
11.5 | 0.903 | 0.02576 | -0.075 | 35.038
12 | 0.796 | 0.07725 | -0.05 | 10.301
12.5 | 0.81 | 0.09204 | -0.041 | 8.8
13 | 0.837 | 0.10027 | -0.042 | 8.349
13.5 | 0.864 | 0.09611 | -0.043 | 8.99
14 | 0.892 | 0.10404 | -0.045 | 8.576
14.5 | 0.927 | 0.10887 | -0.052 | 8.516
15 | 0.945 | 0.12271 | -0.046 | 7.699
15.5 | 0.973 | 0.1161 | -0.049 | 8.384
16 | 1.016 | 0.1155 | -0.058 | 8.794
16.5 | 1.044 | 0.12374 | -0.06 | 8.436
17 | 1.057 | 0.12867 | -0.054 | 8.216
17.5 | 1.099 | 0.1277 | -0.062 | 8.609
18 | 1.145 | 0.12315 | -0.069 | 9.295
18.5 | 1.137 | 0.14528 | -0.057 | 7.829
19 | 1.173 | 0.14391 | -0.063 | 8.153
19.5 | 1.232 | 0.12852 | -0.073 | 9.586
20 | 1.258 | 0.13653 | -0.074 | 9.216

## 88. Re 6M Mach 0.50 (2)
BIGFOIL.COM POLAR EXPORT
NACA67-415 a=0.2
NACA67-415 a=0.2 |  |  |  | Cl Max: | 1.1997 | at alpha= | 12.5 | deg
XFOIL ncrit=9 |  |  |  | L/D Max: | 113.15 | at alpha= | 1.5 | deg
Re: | 6000000 |  |  | Cd Min: | 0.13965 | at alpha= | 17.5 | deg
Mach: | 0.5 |  |  | Cl=0 at alpha= | -3.5777 | deg
|  |  |  | @ Cl=0.1, Cd= | 0.0060472
|  |  |  | @ Cl=0.4, Cd= | 0.0035836
|  |  |  | @ Cl=0.6, Cd= | 0.0074613
alpha (deg) | Cl | Cd | Cm | Cl/Cd
-13 | -0.2644 | 0.1024 | -0.1105 | -2.582
-12.5 | -0.2559 | 0.09495 | -0.1146 | -2.6951
-12 | -0.2687 | 0.08457 | -0.1201 | -3.1772
-11.5 | -0.2898 | 0.07364 | -0.1263 | -3.9354
-11 | -0.2985 | 0.06459 | -0.132 | -4.6215
-10.5 | -0.3549 | 0.05082 | -0.1411 | -6.9835
-10 | -0.3839 | 0.0441 | -0.1394 | -8.7052
-9.5 | -0.4147 | 0.03841 | -0.1336 | -10.7967
-9 | -0.4556 | 0.03257 | -0.1236 | -13.9883
-8.5 | -0.4883 | 0.0273 | -0.1113 | -17.8864
-8 | -0.5392 | 0.01842 | -0.0969 | -29.2725
-7.5 | -0.4847 | 0.01166 | -0.0966 | -41.5695
-7 | -0.41 | 0.0099 | -0.0961 | -41.4141
-6.5 | -0.3446 | 0.00898 | -0.094 | -38.3742
-6 | -0.2829 | 0.00835 | -0.0916 | -33.8802
-5.5 | -0.2228 | 0.00786 | -0.0892 | -28.3461
-5 | -0.1636 | 0.00746 | -0.087 | -21.9303
-4.5 | -0.1065 | 0.00706 | -0.0846 | -15.085
-4 | -0.0489 | 0.00676 | -0.0826 | -7.2337
-3.5 | 0.009 | 0.00647 | -0.0808 | 1.391
-3 | 0.0656 | 0.00619 | -0.0789 | 10.5977
-2.5 | 0.121 | 0.00596 | -0.0769 | 20.302
-2 | 0.1751 | 0.00576 | -0.0747 | 30.3993
-1.5 | 0.2267 | 0.00561 | -0.072 | 40.41
-1 | 0.2803 | 0.00547 | -0.0698 | 51.2431
-0.5 | 0.3304 | 0.00523 | -0.0669 | 63.174
0 | 0.3552 | 0.00451 | -0.0591 | 78.7583
0.5 | 0.3594 | 0.00334 | -0.0471 | 107.6048
1 | 0.4094 | 0.00364 | -0.0442 | 112.4725
1.5 | 0.4526 | 0.004 | -0.0398 | 113.15
2 | 0.4727 | 0.00437 | -0.0304 | 108.1693
2.5 | 0.5009 | 0.00495 | -0.0231 | 101.1919
3 | 0.5294 | 0.00563 | -0.0162 | 94.032
3.5 | 0.5573 | 0.00638 | -0.0093 | 87.3511
4 | 0.5897 | 0.00713 | -0.0034 | 82.7069
4.5 | 0.6183 | 0.00805 | 0.003 | 76.8075
5 | 0.6567 | 0.00881 | 0.0076 | 74.5403
5.5 | 0.696 | 0.00961 | 0.012 | 72.4246
6.5 | 0.7578 | 0.01192 | 0.0233 | 63.5738
7.5 | 0.8326 | 0.01417 | 0.0323 | 58.7579
8 | 0.8782 | 0.0151 | 0.0358 | 58.1589
8.5 | 0.9243 | 0.01609 | 0.0392 | 57.4456
9 | 0.9705 | 0.01716 | 0.0427 | 56.5559
9.5 | 1.0157 | 0.01836 | 0.0463 | 55.3214
10 | 1.0571 | 0.01975 | 0.0505 | 53.5241
10.5 | 1.0971 | 0.02134 | 0.0549 | 51.4105
11 | 1.1356 | 0.02315 | 0.0594 | 49.054
11.5 | 1.1679 | 0.02537 | 0.0645 | 46.0347
12 | 1.1909 | 0.02833 | 0.07 | 42.0367
12.5 | 1.1997 | 0.03237 | 0.0759 | 37.0621
13 | 1.1868 | 0.03821 | 0.0812 | 31.0599
13.5 | 1.1606 | 0.04562 | 0.0849 | 25.4406
14 | 1.1263 | 0.0546 | 0.0859 | 20.6282
15 | 1.0587 | 0.07578 | 0.0802 | 13.9707
15.5 | 1.0251 | 0.088 | 0.0742 | 11.6489
16 | 0.9955 | 0.10061 | 0.0668 | 9.8946
16.5 | 0.9718 | 0.11314 | 0.059 | 8.5894
17 | 0.9442 | 0.12662 | 0.0505 | 7.457
17.5 | 0.922 | 0.13965 | 0.0422 | 6.6022

## 89. Re 7M Mach 0.00 (1)
BIGFOIL.COM POLAR EXPORT
NACA67-415 a=0.2
NACA67-415 a=0.2 |  |  |  | Cl Max: | 1.412 | at alpha= | 13 | deg
JavaFoil+Calcfoil stall+Eppler ext transition |  |  |  | L/D Max: | 116.823 | at alpha= | 5 | deg
Re: | 7000000 |  |  | Cd Min: | 0.00405 | at alpha= | -1 | deg
Mach: | 0 |  |  | Cl=0 at alpha= | -2.1721 | deg
|  |  |  | @ Cl=0.1, Cd= | 0.0055119
|  |  |  | @ Cl=0.4, Cd= | 0.0050574
|  |  |  | @ Cl=0.6, Cd= | 0.006075
alpha (deg) | Cl | Cd | Cm | Cl/Cd
-17.5 | -0.683 | 0.13242 | 0 | -5.154
-17 | -0.698 | 0.12592 | -0.001 | -5.547
-16.5 | -0.713 | 0.11995 | -0.001 | -5.946
-16 | -0.727 | 0.11415 | -0.002 | -6.365
-15.5 | -0.738 | 0.10713 | -0.002 | -6.892
-15 | -0.748 | 0.10036 | -0.003 | -7.458
-14.5 | -0.755 | 0.09498 | -0.003 | -7.952
-14 | -0.763 | 0.08499 | -0.004 | -8.98
-13.5 | -0.775 | 0.07182 | -0.005 | -10.789
-13 | -0.782 | 0.06159 | -0.006 | -12.703
-12.5 | -0.905 | 0.01349 | -0.01 | -67.048
-12 | -0.902 | 0.0119 | -0.011 | -75.787
-11.5 | -0.888 | 0.0113 | -0.012 | -78.605
-11 | -0.869 | 0.01073 | -0.013 | -81.027
-10.5 | -0.846 | 0.01027 | -0.014 | -82.374
-10 | -0.817 | 0.00984 | -0.015 | -83.088
-9.5 | -0.785 | 0.00954 | -0.016 | -82.239
-9 | -0.748 | 0.00913 | -0.018 | -81.89
-8.5 | -0.705 | 0.00876 | -0.019 | -80.478
-8 | -0.658 | 0.00843 | -0.02 | -78.025
-7.5 | -0.609 | 0.00817 | -0.021 | -74.469
-7 | -0.558 | 0.00789 | -0.022 | -70.672
-6.5 | -0.505 | 0.00763 | -0.023 | -66.157
-6 | -0.451 | 0.00739 | -0.025 | -60.98
-5.5 | -0.395 | 0.00717 | -0.026 | -55.068
-5 | -0.338 | 0.00695 | -0.027 | -48.647
-4.5 | -0.28 | 0.00569 | -0.028 | -49.227
-4 | -0.221 | 0.0056 | -0.029 | -39.467
-3.5 | -0.161 | 0.00552 | -0.031 | -29.237
-3 | -0.101 | 0.00603 | -0.032 | -16.76
-2.5 | -0.04 | 0.00602 | -0.033 | -6.723
-2 | 0.021 | 0.00608 | -0.034 | 3.389
-1.5 | 0.082 | 0.00611 | -0.035 | 13.423
-1 | 0.144 | 0.00405 | -0.037 | 35.466
-0.5 | 0.206 | 0.0042 | -0.038 | 48.964
0 | 0.266 | 0.00448 | -0.039 | 59.281
0.5 | 0.326 | 0.00479 | -0.04 | 67.907
1 | 0.386 | 0.005 | -0.041 | 77.208
1.5 | 0.447 | 0.00525 | -0.042 | 85.142
2 | 0.507 | 0.00554 | -0.044 | 91.545
2.5 | 0.567 | 0.00591 | -0.045 | 95.922
3 | 0.627 | 0.00621 | -0.046 | 100.968
3.5 | 0.686 | 0.00652 | -0.047 | 105.273
4 | 0.745 | 0.00678 | -0.048 | 109.798
4.5 | 0.803 | 0.00708 | -0.05 | 113.488
5 | 0.861 | 0.00737 | -0.051 | 116.823
5.5 | 0.918 | 0.00798 | -0.052 | 115.04
6 | 0.972 | 0.00964 | -0.053 | 100.748
6.5 | 1.025 | 0.01016 | -0.054 | 100.878
7 | 1.076 | 0.01057 | -0.056 | 101.801
7.5 | 1.126 | 0.01102 | -0.057 | 102.202
8 | 1.173 | 0.01149 | -0.058 | 102.158
8.5 | 1.218 | 0.01196 | -0.059 | 101.838
9 | 1.258 | 0.01279 | -0.06 | 98.401
9.5 | 1.294 | 0.01337 | -0.061 | 96.752
10 | 1.325 | 0.01402 | -0.062 | 94.523
10.5 | 1.352 | 0.01466 | -0.064 | 92.236
11 | 1.374 | 0.0154 | -0.065 | 89.232
11.5 | 1.391 | 0.01617 | -0.066 | 86.052
12 | 1.403 | 0.01693 | -0.067 | 82.904
12.5 | 1.41 | 0.01787 | -0.068 | 78.92
13 | 1.412 | 0.01881 | -0.069 | 75.057
13.5 | 1.409 | 0.01983 | -0.07 | 71.052
14 | 1.4 | 0.02124 | -0.071 | 65.908
14.5 | 1.384 | 0.02244 | -0.072 | 61.657
15 | 1.359 | 0.02397 | -0.073 | 56.707
15.5 | 1.331 | 0.02551 | -0.074 | 52.189
16 | 1.298 | 0.02756 | -0.074 | 47.105
16.5 | 1.263 | 0.0296 | -0.075 | 42.667
17 | 1.223 | 0.03256 | -0.076 | 37.559
17.5 | 1.181 | 0.03572 | -0.077 | 33.072
18 | 1.129 | 0.04209 | -0.076 | 26.829

## 90. Re 7M Mach 0.00 (2)
BIGFOIL.COM POLAR EXPORT
NACA67-415 a=0.2
NACA67-415 a=0.2 |  |  |  | Cl Max: | 1.6013 | at alpha= | 20 | deg
XFOIL ncrit=9 |  |  |  | L/D Max: | 117.41 | at alpha= | 2 | deg
Re: | 7000000 |  |  | Cd Min: | 0.04791 | at alpha= | 20 | deg
Mach: | 0 |  |  | Cl=0 at alpha= | -2.8199 | deg
|  |  |  | @ Cl=0.1, Cd= | 0.0053412
|  |  |  | @ Cl=0.4, Cd= | 0.0034731
|  |  |  | @ Cl=0.6, Cd= | 0.0059967
alpha (deg) | Cl | Cd | Cm | Cl/Cd
-20 | -1.422 | 0.02711 | -0.103 | -52.453
-19 | -1.3953 | 0.02309 | -0.0961 | -60.4288
-18.5 | -1.3827 | 0.02104 | -0.092 | -65.7177
-18 | -1.359 | 0.01966 | -0.0889 | -69.1251
-17.5 | -1.3317 | 0.01843 | -0.086 | -72.2572
-17 | -1.3037 | 0.01722 | -0.083 | -75.7085
-16.5 | -1.2709 | 0.01631 | -0.0805 | -77.9215
-16 | -1.2346 | 0.01553 | -0.0784 | -79.4977
-15.5 | -1.1986 | 0.01466 | -0.0762 | -81.7599
-15 | -1.1595 | 0.01397 | -0.0743 | -82.9993
-14.5 | -1.1188 | 0.01337 | -0.0727 | -83.6799
-14 | -1.0769 | 0.01287 | -0.0711 | -83.6752
-13.5 | -1.0336 | 0.01241 | -0.0696 | -83.2877
-13 | -0.9898 | 0.012 | -0.0682 | -82.4833
-12.5 | -0.9461 | 0.01137 | -0.0668 | -83.2102
-12 | -0.9009 | 0.01083 | -0.0656 | -83.1856
-11.5 | -0.8551 | 0.01037 | -0.0645 | -82.459
-11 | -0.8086 | 0.00996 | -0.0634 | -81.1847
-10.5 | -0.7612 | 0.00958 | -0.0624 | -79.4572
-10 | -0.7138 | 0.00924 | -0.0614 | -77.2511
-9.5 | -0.6659 | 0.00894 | -0.0605 | -74.4855
-9 | -0.618 | 0.0086 | -0.0595 | -71.8605
-8.5 | -0.5704 | 0.00828 | -0.0584 | -68.8889
-8 | -0.5233 | 0.0079 | -0.0572 | -66.2405
-7.5 | -0.4761 | 0.00759 | -0.0559 | -62.7273
-7 | -0.4291 | 0.00731 | -0.0546 | -58.7004
-6.5 | -0.382 | 0.00709 | -0.0532 | -53.8787
-6 | -0.332 | 0.00687 | -0.0525 | -48.3261
-5.5 | -0.2806 | 0.00666 | -0.052 | -42.1321
-5 | -0.2298 | 0.00643 | -0.0514 | -35.7387
-4.5 | -0.1783 | 0.00623 | -0.051 | -28.6196
-4 | -0.1251 | 0.00604 | -0.0509 | -20.7119
-3.5 | -0.0724 | 0.00583 | -0.0507 | -12.4185
-3 | -0.0192 | 0.00565 | -0.0506 | -3.3982
-2.5 | 0.0341 | 0.00551 | -0.0506 | 6.1887
-2 | 0.0889 | 0.00537 | -0.0508 | 16.5549
-1.5 | 0.1428 | 0.00523 | -0.0509 | 27.304
-1 | 0.1956 | 0.00505 | -0.0508 | 38.7327
-0.5 | 0.2463 | 0.00484 | -0.0502 | 50.8884
0 | 0.2891 | 0.00442 | -0.0481 | 65.4072
0.5 | 0.3091 | 0.00305 | -0.0416 | 101.3443
1 | 0.3611 | 0.00327 | -0.0413 | 110.4281
1.5 | 0.4128 | 0.00354 | -0.0409 | 116.6102
2 | 0.4579 | 0.0039 | -0.0392 | 117.4103
2.5 | 0.4981 | 0.00439 | -0.0365 | 113.4624
3.5 | 0.5595 | 0.00523 | -0.027 | 106.979
4 | 0.583 | 0.0058 | -0.0209 | 100.5172
4.5 | 0.6193 | 0.00622 | -0.0175 | 99.5659
5 | 0.6538 | 0.00672 | -0.014 | 97.2917
5.5 | 0.6882 | 0.00729 | -0.0105 | 94.4033
6 | 0.7198 | 0.008 | -0.0067 | 89.975
6.5 | 0.7526 | 0.00871 | -0.0032 | 86.4064
7 | 0.7874 | 0.0094 | -0.0001 | 83.766
7.5 | 0.8248 | 0.00999 | 0.0024 | 82.5626
8 | 0.8653 | 0.0105 | 0.0043 | 82.4095
8.5 | 0.9056 | 0.01101 | 0.0061 | 82.2525
9 | 0.9467 | 0.01153 | 0.0077 | 82.1075
9.5 | 0.9864 | 0.01208 | 0.0095 | 81.6556
10 | 1.0253 | 0.01266 | 0.0114 | 80.9874
10.5 | 1.0638 | 0.01329 | 0.0132 | 80.0451
11 | 1.0997 | 0.01402 | 0.0153 | 78.4379
11.5 | 1.1351 | 0.01478 | 0.0175 | 76.7997
12 | 1.1685 | 0.01567 | 0.0198 | 74.5692
12.5 | 1.2023 | 0.01653 | 0.022 | 72.7344
13 | 1.2338 | 0.01755 | 0.0244 | 70.302
13.5 | 1.2672 | 0.01847 | 0.0264 | 68.6086
14 | 1.2961 | 0.01966 | 0.0288 | 65.9257
14.5 | 1.3247 | 0.02088 | 0.0312 | 63.4435
15 | 1.353 | 0.02218 | 0.0334 | 61.0009
15.5 | 1.3793 | 0.02355 | 0.0358 | 58.569
16 | 1.405 | 0.02499 | 0.0381 | 56.2225
16.5 | 1.4269 | 0.02683 | 0.0404 | 53.183
17 | 1.4745 | 0.0293 | 0.0363 | 50.3242
17.5 | 1.5229 | 0.03183 | 0.032 | 47.8448
18 | 1.565 | 0.03458 | 0.0285 | 45.2574
18.5 | 1.5731 | 0.03716 | 0.0322 | 42.3332
19 | 1.5869 | 0.04024 | 0.0336 | 39.4359
19.5 | 1.5906 | 0.04427 | 0.0354 | 35.9295
20 | 1.6013 | 0.04791 | 0.0362 | 33.4231

## 91. Re 7M Mach 0.10 (1)
BIGFOIL.COM POLAR EXPORT
NACA67-415 a=0.2
NACA67-415 a=0.2 |  |  |  | Cl Max: | 1.402 | at alpha= | 12.5 | deg
JavaFoil+Calcfoil stall+Eppler ext transition |  |  |  | L/D Max: | 116.921 | at alpha= | 5 | deg
Re: | 7000000 |  |  | Cd Min: | 0.00404 | at alpha= | -1 | deg
Mach: | 0.1 |  |  | Cl=0 at alpha= | -2.1694 | deg
|  |  |  | @ Cl=0.1, Cd= | 0.0052748
|  |  |  | @ Cl=0.4, Cd= | 0.0050833
|  |  |  | @ Cl=0.6, Cd= | 0.006075
alpha (deg) | Cl | Cd | Cm | Cl/Cd
-17 | -0.659 | 0.12955 | -0.001 | -5.087
-16.5 | -0.677 | 0.12242 | -0.001 | -5.531
-16 | -0.694 | 0.1153 | -0.002 | -6.016
-15.5 | -0.709 | 0.11007 | -0.002 | -6.438
-15 | -0.722 | 0.10164 | -0.003 | -7.105
-14.5 | -0.732 | 0.09665 | -0.003 | -7.577
-14 | -0.742 | 0.08805 | -0.004 | -8.427
-13.5 | -0.751 | 0.07847 | -0.005 | -9.57
-13 | -0.76 | 0.06783 | -0.006 | -11.208
-12.5 | -0.771 | 0.05579 | -0.007 | -13.814
-12 | -0.89 | 0.01223 | -0.011 | -72.782
-11.5 | -0.88 | 0.01149 | -0.012 | -76.633
-11 | -0.864 | 0.01086 | -0.013 | -79.577
-10.5 | -0.842 | 0.01039 | -0.014 | -81.066
-10 | -0.816 | 0.00994 | -0.015 | -82.099
-9.5 | -0.784 | 0.00961 | -0.017 | -81.597
-9 | -0.748 | 0.00922 | -0.018 | -81.168
-8.5 | -0.706 | 0.00888 | -0.019 | -79.469
-8 | -0.659 | 0.00848 | -0.02 | -77.709
-7.5 | -0.61 | 0.00825 | -0.021 | -73.963
-7 | -0.559 | 0.00794 | -0.022 | -70.445
-6.5 | -0.507 | 0.00768 | -0.023 | -65.94
-6 | -0.452 | 0.00741 | -0.025 | -61.039
-5.5 | -0.396 | 0.00719 | -0.026 | -55.163
-5 | -0.339 | 0.00698 | -0.027 | -48.605
-4.5 | -0.281 | 0.00677 | -0.028 | -41.503
-4 | -0.222 | 0.00566 | -0.029 | -39.231
-3.5 | -0.162 | 0.00552 | -0.031 | -29.388
-3 | -0.102 | 0.00606 | -0.032 | -16.769
-2.5 | -0.041 | 0.00604 | -0.033 | -6.726
-2 | 0.021 | 0.00608 | -0.034 | 3.408
-1.5 | 0.082 | 0.00578 | -0.036 | 14.245
-1 | 0.144 | 0.00404 | -0.037 | 35.722
-0.5 | 0.207 | 0.00423 | -0.038 | 48.806
0 | 0.267 | 0.00451 | -0.039 | 59.18
0.5 | 0.327 | 0.00481 | -0.04 | 68.001
1 | 0.388 | 0.00504 | -0.042 | 77.054
1.5 | 0.449 | 0.00526 | -0.043 | 85.377
2 | 0.509 | 0.00557 | -0.044 | 91.457
2.5 | 0.57 | 0.00594 | -0.045 | 95.888
3 | 0.63 | 0.00621 | -0.046 | 101.328
3.5 | 0.689 | 0.00655 | -0.048 | 105.19
4 | 0.749 | 0.00682 | -0.049 | 109.685
4.5 | 0.807 | 0.0071 | -0.05 | 113.696
5 | 0.865 | 0.0074 | -0.051 | 116.921
5.5 | 0.922 | 0.00807 | -0.052 | 114.184
6 | 0.976 | 0.0097 | -0.053 | 100.656
6.5 | 1.029 | 0.01022 | -0.055 | 100.723
7 | 1.081 | 0.01066 | -0.056 | 101.427
7.5 | 1.13 | 0.01109 | -0.057 | 101.904
8 | 1.178 | 0.01157 | -0.058 | 101.778
8.5 | 1.222 | 0.0121 | -0.059 | 100.985
9 | 1.262 | 0.0129 | -0.06 | 97.834
9.5 | 1.296 | 0.01352 | -0.062 | 95.914
10 | 1.327 | 0.01417 | -0.063 | 93.665
10.5 | 1.353 | 0.01484 | -0.064 | 91.15
11 | 1.373 | 0.01559 | -0.065 | 88.074
11.5 | 1.388 | 0.01638 | -0.066 | 84.732
12 | 1.398 | 0.01718 | -0.067 | 81.334
12.5 | 1.402 | 0.01822 | -0.068 | 76.947
13 | 1.4 | 0.01917 | -0.069 | 73.032
13.5 | 1.393 | 0.02031 | -0.07 | 68.583
14 | 1.381 | 0.02169 | -0.071 | 63.672
14.5 | 1.359 | 0.02314 | -0.072 | 58.743
15 | 1.33 | 0.02465 | -0.073 | 53.96
15.5 | 1.296 | 0.02652 | -0.074 | 48.873
16 | 1.258 | 0.02856 | -0.075 | 44.044
16.5 | 1.215 | 0.03143 | -0.075 | 38.668
17 | 1.169 | 0.035 | -0.076 | 33.409
17.5 | 1.115 | 0.04067 | -0.076 | 27.414

## 92. Re 7M Mach 0.10 (2)
BIGFOIL.COM POLAR EXPORT
NACA67-415 a=0.2
NACA67-415 a=0.2 |  |  |  | Cl Max: | 1.5884 | at alpha= | 20 | deg
XFOIL ncrit=9 |  |  |  | L/D Max: | 117.621 | at alpha= | 2 | deg
Re: | 7000000 |  |  | Cd Min: | 0.05108 | at alpha= | 20 | deg
Mach: | 0.1 |  |  | Cl=0 at alpha= | -2.8327 | deg
|  |  |  | @ Cl=0.1, Cd= | 0.0053557
|  |  |  | @ Cl=0.4, Cd= | 0.0034734
|  |  |  | @ Cl=0.6, Cd= | 0.0060391
alpha (deg) | Cl | Cd | Cm | Cl/Cd
-20 | -1.3914 | 0.03058 | -0.1108 | -45.5003
-19.5 | -1.3883 | 0.02775 | -0.1071 | -50.0288
-19 | -1.3828 | 0.02514 | -0.103 | -55.004
-18.5 | -1.369 | 0.0231 | -0.0991 | -59.2641
-18 | -1.3543 | 0.0211 | -0.0949 | -64.1848
-17.5 | -1.3304 | 0.01965 | -0.0915 | -67.7048
-17 | -1.3039 | 0.01832 | -0.0882 | -71.1736
-16.5 | -1.2764 | 0.01696 | -0.0848 | -75.2594
-16 | -1.2418 | 0.01602 | -0.0822 | -77.5156
-15.5 | -1.2045 | 0.01518 | -0.0799 | -79.3478
-15 | -1.1667 | 0.01435 | -0.0776 | -81.3031
-14.5 | -1.1258 | 0.01368 | -0.0756 | -82.2953
-14 | -1.0837 | 0.01313 | -0.0738 | -82.5362
-13.5 | -1.0401 | 0.01263 | -0.0722 | -82.3515
-13 | -0.9955 | 0.0122 | -0.0706 | -81.5984
-12.5 | -0.951 | 0.01163 | -0.0691 | -81.7713
-12 | -0.9054 | 0.01102 | -0.0677 | -82.1597
-11.5 | -0.8589 | 0.01052 | -0.0665 | -81.6445
-11 | -0.8119 | 0.01009 | -0.0653 | -80.4658
-10.5 | -0.7641 | 0.00969 | -0.0642 | -78.8545
-10 | -0.7159 | 0.00934 | -0.0631 | -76.6488
-9.5 | -0.6675 | 0.00903 | -0.0621 | -73.9203
-9 | -0.6191 | 0.00868 | -0.061 | -71.3249
-8.5 | -0.5705 | 0.00839 | -0.06 | -67.9976
-8 | -0.5231 | 0.00797 | -0.0587 | -65.6336
-7.5 | -0.4752 | 0.00763 | -0.0574 | -62.2805
-7 | -0.4274 | 0.00734 | -0.0561 | -58.2289
-6.5 | -0.3802 | 0.0071 | -0.0546 | -53.5493
-6 | -0.3316 | 0.00689 | -0.0535 | -48.1277
-5.5 | -0.2801 | 0.00667 | -0.0529 | -41.994
-5 | -0.2291 | 0.00645 | -0.0523 | -35.5194
-4.5 | -0.1775 | 0.00624 | -0.0518 | -28.4455
-4 | -0.1242 | 0.00605 | -0.0516 | -20.5289
-3.5 | -0.0713 | 0.00584 | -0.0514 | -12.2089
-3 | -0.0179 | 0.00566 | -0.0512 | -3.1625
-2.5 | 0.0356 | 0.00552 | -0.0512 | 6.4493
-2 | 0.0906 | 0.00538 | -0.0514 | 16.8401
-1.5 | 0.1447 | 0.00524 | -0.0514 | 27.6145
-1 | 0.1977 | 0.00506 | -0.0512 | 39.0711
-0.5 | 0.2486 | 0.00485 | -0.0507 | 51.2577
0 | 0.2916 | 0.00445 | -0.0485 | 65.5281
0.5 | 0.3107 | 0.00306 | -0.0418 | 101.5359
1 | 0.3629 | 0.00328 | -0.0414 | 110.6402
1.5 | 0.4147 | 0.00355 | -0.041 | 116.8169
2 | 0.4599 | 0.00391 | -0.0393 | 117.6215
2.5 | 0.4997 | 0.0044 | -0.0364 | 113.5682
3.5 | 0.5592 | 0.00524 | -0.0263 | 106.7176
4 | 0.5827 | 0.00584 | -0.0201 | 99.7774
4.5 | 0.6192 | 0.00626 | -0.0168 | 98.9137
5 | 0.654 | 0.00677 | -0.0133 | 96.6027
5.5 | 0.6881 | 0.00735 | -0.0097 | 93.619
6 | 0.7195 | 0.00807 | -0.0057 | 89.1574
6.5 | 0.7531 | 0.00878 | -0.0023 | 85.7745
7 | 0.7871 | 0.00951 | 0.0009 | 82.7655
7.5 | 0.8253 | 0.01009 | 0.0034 | 81.7939
8 | 0.8653 | 0.01063 | 0.0054 | 81.4017
8.5 | 0.9065 | 0.01114 | 0.0072 | 81.3734
9 | 0.9481 | 0.01166 | 0.0088 | 81.3122
9.5 | 0.9872 | 0.01225 | 0.0108 | 80.5878
10 | 1.0272 | 0.01282 | 0.0126 | 80.1248
10.5 | 1.0643 | 0.0135 | 0.0147 | 78.837
11 | 1.1012 | 0.01424 | 0.0168 | 77.3315
11.5 | 1.1356 | 0.01507 | 0.0192 | 75.355
12 | 1.1707 | 0.01593 | 0.0214 | 73.4903
12.5 | 1.2027 | 0.01689 | 0.024 | 71.2078
13 | 1.2365 | 0.01787 | 0.0261 | 69.1942
13.5 | 1.268 | 0.0189 | 0.0285 | 67.0899
14 | 1.298 | 0.02011 | 0.0309 | 64.545
14.5 | 1.3251 | 0.02145 | 0.0336 | 61.7762
15 | 1.3549 | 0.02273 | 0.0357 | 59.6084
15.5 | 1.3812 | 0.02418 | 0.0381 | 57.1216
16 | 1.4044 | 0.02582 | 0.0408 | 54.3919
16.5 | 1.426 | 0.02789 | 0.0429 | 51.1294
17 | 1.4758 | 0.03034 | 0.0387 | 48.6421
17.5 | 1.5238 | 0.033 | 0.0345 | 46.1758
18 | 1.5643 | 0.03603 | 0.0311 | 43.4166
18.5 | 1.5707 | 0.03887 | 0.0349 | 40.4091
19 | 1.58 | 0.04247 | 0.0365 | 37.2027
19.5 | 1.5806 | 0.04699 | 0.0382 | 33.6369
20 | 1.5884 | 0.05108 | 0.039 | 31.0963

## 93. Re 7M Mach 0.25 (1)
BIGFOIL.COM POLAR EXPORT
NACA67-415 a=0.2
NACA67-415 a=0.2 |  |  |  | Cl Max: | 1.354 | at alpha= | 11 | deg
JavaFoil+Calcfoil stall+Eppler ext transition |  |  |  | L/D Max: | 115.851 | at alpha= | 5 | deg
Re: | 7000000 |  |  | Cd Min: | 0.0043 | at alpha= | -0.5 | deg
Mach: | 0.25 |  |  | Cl=0 at alpha= | -2.1667 | deg
|  |  |  | @ Cl=0.1, Cd= | 0.0061657
|  |  |  | @ Cl=0.4, Cd= | 0.0051476
|  |  |  | @ Cl=0.6, Cd= | 0.00617
alpha (deg) | Cl | Cd | Cm | Cl/Cd
-15.5 | -0.443 | 0.12853 | -0.002 | -3.451
-15 | -0.49 | 0.11821 | -0.003 | -4.149
-14.5 | -0.533 | 0.10789 | -0.003 | -4.939
-14 | -0.571 | 0.10244 | -0.004 | -5.569
-13.5 | -0.603 | 0.09401 | -0.004 | -6.414
-13 | -0.629 | 0.08866 | -0.005 | -7.098
-12.5 | -0.652 | 0.07734 | -0.006 | -8.432
-12 | -0.671 | 0.06805 | -0.007 | -9.86
-11.5 | -0.68 | 0.06293 | -0.008 | -10.805
-11 | -0.687 | 0.05544 | -0.009 | -12.387
-10.5 | -0.809 | 0.01119 | -0.015 | -72.352
-10 | -0.796 | 0.01054 | -0.016 | -75.516
-9.5 | -0.774 | 0.0101 | -0.017 | -76.654
-9 | -0.746 | 0.00967 | -0.018 | -77.17
-8.5 | -0.708 | 0.00924 | -0.019 | -76.687
-8 | -0.665 | 0.00888 | -0.021 | -74.841
-7.5 | -0.618 | 0.00854 | -0.022 | -72.277
-7 | -0.568 | 0.00818 | -0.023 | -69.377
-6.5 | -0.516 | 0.00788 | -0.024 | -65.42
-6 | -0.461 | 0.00761 | -0.025 | -60.599
-5.5 | -0.405 | 0.00737 | -0.027 | -54.92
-5 | -0.347 | 0.00715 | -0.028 | -48.537
-4.5 | -0.288 | 0.00689 | -0.029 | -41.733
-4 | -0.227 | 0.00673 | -0.03 | -33.778
-3.5 | -0.166 | 0.00659 | -0.032 | -25.218
-3 | -0.104 | 0.00571 | -0.033 | -18.264
-2.5 | -0.042 | 0.00573 | -0.034 | -7.272
-2 | 0.021 | 0.00579 | -0.035 | 3.671
-1.5 | 0.085 | 0.00613 | -0.036 | 13.777
-1 | 0.148 | 0.00628 | -0.038 | 23.566
-0.5 | 0.212 | 0.0043 | -0.039 | 49.417
0 | 0.274 | 0.0046 | -0.04 | 59.613
0.5 | 0.336 | 0.00493 | -0.041 | 68.157
1 | 0.398 | 0.00514 | -0.043 | 77.449
1.5 | 0.461 | 0.00538 | -0.044 | 85.542
2 | 0.523 | 0.0057 | -0.045 | 91.612
2.5 | 0.584 | 0.00609 | -0.046 | 95.896
3 | 0.646 | 0.0064 | -0.048 | 100.974
3.5 | 0.707 | 0.00673 | -0.049 | 105.086
4 | 0.768 | 0.00704 | -0.05 | 109.113
4.5 | 0.828 | 0.00731 | -0.051 | 113.283
5 | 0.887 | 0.00766 | -0.052 | 115.851
5.5 | 0.945 | 0.0087 | -0.054 | 108.664
6 | 1 | 0.01009 | -0.055 | 99.112
6.5 | 1.054 | 0.01064 | -0.056 | 99.007
7 | 1.105 | 0.01111 | -0.057 | 99.49
7.5 | 1.154 | 0.01162 | -0.058 | 99.321
8 | 1.2 | 0.01215 | -0.06 | 98.766
8.5 | 1.243 | 0.01303 | -0.061 | 95.374
9 | 1.278 | 0.01369 | -0.062 | 93.382
9.5 | 1.308 | 0.01438 | -0.063 | 90.927
10 | 1.33 | 0.01513 | -0.064 | 87.931
10.5 | 1.346 | 0.01591 | -0.065 | 84.579
11 | 1.354 | 0.0168 | -0.067 | 80.58
11.5 | 1.353 | 0.01778 | -0.068 | 76.094
12 | 1.343 | 0.01897 | -0.069 | 70.787
12.5 | 1.324 | 0.02029 | -0.07 | 65.271
13 | 1.296 | 0.02171 | -0.071 | 59.686
13.5 | 1.258 | 0.0234 | -0.072 | 53.751
14 | 1.211 | 0.02532 | -0.073 | 47.817
14.5 | 1.147 | 0.02851 | -0.073 | 40.235
15 | 1.068 | 0.03299 | -0.074 | 32.378
15.5 | 0.952 | 0.04801 | -0.07 | 19.823
16 | 0.788 | 0.10729 | -0.053 | 7.349

## 94. Re 7M Mach 0.25 (2)
BIGFOIL.COM POLAR EXPORT
NACA67-415 a=0.2
NACA67-415 a=0.2 |  |  |  | Cl Max: | 1.5319 | at alpha= | 18 | deg
XFOIL ncrit=9 |  |  |  | L/D Max: | 119.089 | at alpha= | 2 | deg
Re: | 7000000 |  |  | Cd Min: | 0.17841 | at alpha= | -20 | deg
Mach: | 0.25 |  |  | Cl=0 at alpha= | -2.9101 | deg
|  |  |  | @ Cl=0.1, Cd= | 0.0054217
|  |  |  | @ Cl=0.4, Cd= | 0.0034879
|  |  |  | @ Cl=0.6, Cd= | 0.0062619
alpha (deg) | Cl | Cd | Cm | Cl/Cd
-20 | -0.5104 | 0.17841 | -0.0481 | -2.8608
-19.5 | -0.5201 | 0.16609 | -0.0546 | -3.1314
-19 | -0.5461 | 0.15076 | -0.0628 | -3.6223
-18.5 | -1.1084 | 0.04928 | -0.1312 | -22.4919
-17.5 | -1.1987 | 0.03374 | -0.1279 | -35.5276
-17 | -1.2174 | 0.02922 | -0.1225 | -41.6632
-16.5 | -1.2353 | 0.02502 | -0.1157 | -49.3725
-16 | -1.2275 | 0.02233 | -0.1097 | -54.9709
-15.5 | -1.2152 | 0.01977 | -0.1037 | -61.4669
-15 | -1.1879 | 0.01805 | -0.0989 | -65.8116
-14.5 | -1.1562 | 0.01645 | -0.0944 | -70.2857
-14 | -1.119 | 0.01515 | -0.0905 | -73.8614
-13.5 | -1.0755 | 0.01421 | -0.0874 | -75.6861
-13 | -1.0288 | 0.01354 | -0.0846 | -75.9823
-12.5 | -0.9804 | 0.01291 | -0.0822 | -75.9411
-12 | -0.9314 | 0.01233 | -0.0799 | -75.5393
-11.5 | -0.8825 | 0.01158 | -0.0777 | -76.209
-11 | -0.8321 | 0.01095 | -0.0758 | -75.9909
-10.5 | -0.7809 | 0.01043 | -0.0741 | -74.8706
-10 | -0.7294 | 0.01 | -0.0725 | -72.94
-9.5 | -0.6777 | 0.00962 | -0.071 | -70.447
-9 | -0.6261 | 0.00916 | -0.0696 | -68.3515
-8.5 | -0.5742 | 0.00886 | -0.0682 | -64.8081
-8 | -0.5231 | 0.00841 | -0.0668 | -62.1998
-7.5 | -0.4724 | 0.00794 | -0.0653 | -59.4962
-7 | -0.4217 | 0.00756 | -0.0639 | -55.7804
-6.5 | -0.371 | 0.00725 | -0.0625 | -51.1724
-6 | -0.3206 | 0.00697 | -0.061 | -45.9971
-5.5 | -0.2713 | 0.00674 | -0.0594 | -40.2522
-5 | -0.2227 | 0.00656 | -0.0576 | -33.9482
-4.5 | -0.1717 | 0.00632 | -0.0564 | -27.1677
-4 | -0.1179 | 0.0061 | -0.0558 | -19.3279
-3.5 | -0.064 | 0.0059 | -0.0552 | -10.8475
-3 | -0.0098 | 0.00572 | -0.0548 | -1.7133
-2.5 | 0.0447 | 0.00558 | -0.0545 | 8.0108
-2 | 0.1006 | 0.00542 | -0.0545 | 18.5609
-1.5 | 0.1558 | 0.00528 | -0.0544 | 29.5076
-1 | 0.2103 | 0.00512 | -0.0541 | 41.0742
-0.5 | 0.2615 | 0.0049 | -0.0532 | 53.3673
0 | 0.3054 | 0.00455 | -0.0509 | 67.1209
0.5 | 0.3196 | 0.00311 | -0.0427 | 102.7653
1 | 0.3729 | 0.00333 | -0.0423 | 111.982
1.5 | 0.4244 | 0.00363 | -0.0414 | 116.9146
2 | 0.4704 | 0.00395 | -0.0394 | 119.0886
2.5 | 0.5073 | 0.00444 | -0.0355 | 114.2568
3 | 0.5382 | 0.00479 | -0.0302 | 112.3591
3.5 | 0.559 | 0.00534 | -0.023 | 104.6816
4 | 0.5829 | 0.006 | -0.0167 | 97.15
4.5 | 0.6175 | 0.00653 | -0.0127 | 94.5636
5 | 0.6546 | 0.00705 | -0.0092 | 92.8511
6 | 0.7201 | 0.00848 | -0.0011 | 84.9175
6.5 | 0.7542 | 0.00925 | 0.0026 | 81.5351
7.5 | 0.8275 | 0.01071 | 0.0089 | 77.2642
8 | 0.8687 | 0.01129 | 0.0112 | 76.9442
8.5 | 0.9106 | 0.01188 | 0.0133 | 76.6498
9 | 0.9536 | 0.01245 | 0.0153 | 76.5944
9.5 | 0.9933 | 0.01317 | 0.0176 | 75.4214
10 | 1.035 | 0.01379 | 0.0197 | 75.0544
10.5 | 1.0723 | 0.01463 | 0.0224 | 73.2946
11 | 1.1093 | 0.01554 | 0.025 | 71.3835
11.5 | 1.1435 | 0.01654 | 0.028 | 69.1354
12 | 1.179 | 0.0176 | 0.0306 | 66.9886
12.5 | 1.2118 | 0.01874 | 0.0336 | 64.6638
13 | 1.2452 | 0.01997 | 0.0363 | 62.3535
13.5 | 1.2758 | 0.02135 | 0.0394 | 59.7564
14 | 1.3045 | 0.02291 | 0.0424 | 56.9402
14.5 | 1.3333 | 0.02451 | 0.0453 | 54.3982
15.5 | 1.3821 | 0.02846 | 0.0513 | 48.5629
16 | 1.4016 | 0.03083 | 0.0545 | 45.4622
16.5 | 1.4269 | 0.03357 | 0.0558 | 42.5052
17 | 1.4699 | 0.03728 | 0.0521 | 39.4286
17.5 | 1.5071 | 0.04165 | 0.0485 | 36.1849
18 | 1.5319 | 0.04694 | 0.0455 | 32.6353
18.5 | 1.5281 | 0.05152 | 0.0488 | 29.6603
19 | 1.5275 | 0.05694 | 0.0497 | 26.8265
19.5 | 1.5182 | 0.06343 | 0.0501 | 23.935
20 | 1.5101 | 0.07 | 0.0499 | 21.5729

## 95. Re 7M Mach 0.50 (1)
BIGFOIL.COM POLAR EXPORT
NACA67-415 a=0.2
NACA67-415 a=0.2 |  |  |  | Cl Max: | 1.269 | at alpha= | 20 | deg
JavaFoil+Calcfoil stall+Eppler ext transition |  |  |  | L/D Max: | 108.994 | at alpha= | 4.5 | deg
Re: | 7000000 |  |  | Cd Min: | 0.00458 | at alpha= | -0.5 | deg
Mach: | 0.5 |  |  | Cl=0 at alpha= | -2.1714 | deg
|  |  |  | @ Cl=0.1, Cd= | 0.0070061
|  |  |  | @ Cl=0.4, Cd= | 0.0054955
|  |  |  | @ Cl=0.6, Cd= | 0.0065112
alpha (deg) | Cl | Cd | Cm | Cl/Cd
-20 | -0.991 | 0.15482 | 0.003 | -6.403
-19.5 | -0.964 | 0.14839 | 0.002 | -6.497
-19 | -0.938 | 0.15039 | 0.002 | -6.238
-18.5 | -0.911 | 0.13955 | 0.001 | -6.532
-18 | -0.883 | 0.1342 | 0.001 | -6.581
-17.5 | -0.854 | 0.13007 | 0 | -6.564
-17 | -0.826 | 0.1254 | -0.001 | -6.589
-16.5 | -0.799 | 0.12035 | -0.001 | -6.64
-16 | -0.772 | 0.11755 | -0.002 | -6.566
-15.5 | -0.745 | 0.11521 | -0.003 | -6.463
-15 | -0.717 | 0.10846 | -0.003 | -6.609
-14.5 | -0.688 | 0.10272 | -0.004 | -6.701
-14 | -0.661 | 0.09532 | -0.004 | -6.934
-13.5 | -0.634 | 0.08892 | -0.005 | -7.125
-13 | -0.606 | 0.08303 | -0.006 | -7.3
-12.5 | -0.579 | 0.07804 | -0.006 | -7.416
-12 | -0.549 | 0.08679 | -0.007 | -6.331
-11.5 | -0.522 | 0.07874 | -0.007 | -6.625
-11 | -0.494 | 0.07138 | -0.008 | -6.925
-10.5 | -0.467 | 0.06557 | -0.009 | -7.122
-10 | -0.439 | 0.06084 | -0.01 | -7.223
-9.5 | -0.41 | 0.07195 | -0.009 | -5.695
-9 | -0.381 | 0.07131 | -0.009 | -5.344
-8.5 | -0.355 | 0.05424 | -0.011 | -6.543
-8 | -0.327 | 0.05007 | -0.012 | -6.538
-7.5 | -0.388 | 0.04565 | -0.013 | -8.509
-7 | -0.443 | 0.04124 | -0.015 | -10.742
-6.5 | -0.52 | 0.00911 | -0.027 | -57.07
-6 | -0.482 | 0.00871 | -0.028 | -55.302
-5.5 | -0.432 | 0.00828 | -0.03 | -52.209
-5 | -0.376 | 0.00793 | -0.031 | -47.322
-4.5 | -0.314 | 0.00757 | -0.032 | -41.501
-4 | -0.25 | 0.00734 | -0.034 | -34.062
-3.5 | -0.183 | 0.00686 | -0.035 | -26.762
-3 | -0.115 | 0.00702 | -0.036 | -16.439
-2.5 | -0.046 | 0.00694 | -0.038 | -6.664
-2 | 0.024 | 0.00693 | -0.039 | 3.407
-1.5 | 0.094 | 0.00699 | -0.04 | 13.44
-1 | 0.165 | 0.00718 | -0.042 | 22.922
-0.5 | 0.237 | 0.00458 | -0.043 | 51.802
0 | 0.305 | 0.00501 | -0.045 | 60.862
0.5 | 0.374 | 0.00539 | -0.046 | 69.271
1 | 0.443 | 0.00567 | -0.047 | 78.169
1.5 | 0.512 | 0.00594 | -0.049 | 86.243
2 | 0.581 | 0.00639 | -0.05 | 91.01
2.5 | 0.65 | 0.00683 | -0.052 | 95.106
3 | 0.718 | 0.00723 | -0.053 | 99.422
3.5 | 0.786 | 0.00763 | -0.054 | 103.053
4 | 0.853 | 0.00797 | -0.056 | 106.959
4.5 | 0.918 | 0.00842 | -0.057 | 108.994
5 | 0.982 | 0.0092 | -0.058 | 106.784
5.5 | 1.044 | 0.01136 | -0.06 | 91.86
6 | 1.1 | 0.01211 | -0.061 | 90.846
6.5 | 1.152 | 0.01279 | -0.062 | 90.067
7 | 1.196 | 0.01351 | -0.064 | 88.526
7.5 | 1.23 | 0.01472 | -0.065 | 83.556
8 | 1.248 | 0.01579 | -0.066 | 79.019
8.5 | 1.238 | 0.01719 | -0.068 | 71.986
9 | 1.138 | 0.01897 | -0.069 | 59.986
9.5 | 0.78 | 0.02074 | -0.07 | 37.585
10 | 0.799 | 0.02544 | -0.07 | 31.429
10.5 | 0.84 | 0.02352 | -0.072 | 35.732
11 | 0.728 | 0.07883 | -0.037 | 9.237
11.5 | 0.904 | 0.0251 | -0.075 | 36.027
12 | 0.928 | 0.02848 | -0.075 | 32.599
12.5 | 0.812 | 0.08975 | -0.043 | 9.05
13 | 0.837 | 0.0999 | -0.042 | 8.381
13.5 | 0.866 | 0.0946 | -0.045 | 9.152
14 | 0.894 | 0.10303 | -0.047 | 8.676
14.5 | 0.931 | 0.10509 | -0.054 | 8.864
15 | 0.945 | 0.12041 | -0.046 | 7.847
15.5 | 0.979 | 0.11311 | -0.053 | 8.655
16 | 1.043 | 0.09824 | -0.067 | 10.618
16.5 | 1.05 | 0.11929 | -0.062 | 8.798
17 | 1.061 | 0.12557 | -0.056 | 8.451
17.5 | 1.12 | 0.11311 | -0.068 | 9.899
18 | 1.156 | 0.11396 | -0.071 | 10.146
18.5 | 1.139 | 0.14038 | -0.058 | 8.113
19 | 1.189 | 0.13224 | -0.068 | 8.989
19.5 | 1.252 | 0.11379 | -0.077 | 11
20 | 1.269 | 0.12736 | -0.076 | 9.962

## 96. Re 7M Mach 0.50 (2)
BIGFOIL.COM POLAR EXPORT
NACA67-415 a=0.2
NACA67-415 a=0.2 |  |  |  | Cl Max: | 1.2143 | at alpha= | 12.5 | deg
XFOIL ncrit=9 |  |  |  | L/D Max: | 112.443 | at alpha= | 1.5 | deg
Re: | 7000000 |  |  | Cd Min: | 0.13851 | at alpha= | 17.5 | deg
Mach: | 0.5 |  |  | Cl=0 at alpha= | -3.5328 | deg
|  |  |  | @ Cl=0.1, Cd= | 0.005819
|  |  |  | @ Cl=0.4, Cd= | 0.0036241
|  |  |  | @ Cl=0.6, Cd= | 0.0074206
alpha (deg) | Cl | Cd | Cm | Cl/Cd
-13 | -0.2744 | 0.10047 | -0.1117 | -2.7312
-12.5 | -0.267 | 0.09283 | -0.116 | -2.8762
-12 | -0.2804 | 0.08249 | -0.1217 | -3.3992
-11.5 | -0.2992 | 0.07203 | -0.1277 | -4.1538
-11 | -0.3281 | 0.05969 | -0.137 | -5.4967
-10.5 | -0.3818 | 0.04831 | -0.142 | -7.9031
-10 | -0.4165 | 0.04165 | -0.1387 | -10
-9.5 | -0.4453 | 0.03634 | -0.1318 | -12.2537
-9 | -0.4855 | 0.03061 | -0.121 | -15.8608
-8.5 | -0.5127 | 0.02568 | -0.1087 | -19.965
-8 | -0.5564 | 0.01678 | -0.0952 | -33.1585
-7.5 | -0.4862 | 0.01074 | -0.0968 | -45.27
-7 | -0.415 | 0.00934 | -0.0954 | -44.4325
-6.5 | -0.3509 | 0.00856 | -0.093 | -40.993
-6 | -0.2894 | 0.008 | -0.0905 | -36.175
-5.5 | -0.2294 | 0.00755 | -0.0881 | -30.3841
-5 | -0.1705 | 0.00718 | -0.0858 | -23.7465
-4.5 | -0.1117 | 0.00686 | -0.0837 | -16.2828
-4 | -0.0541 | 0.00652 | -0.0816 | -8.2975
-3.5 | 0.0038 | 0.00624 | -0.0798 | 0.60897
-3 | 0.0596 | 0.00598 | -0.0777 | 9.9666
-2.5 | 0.1148 | 0.00576 | -0.0757 | 19.9306
-2 | 0.1689 | 0.00557 | -0.0734 | 30.3232
-1.5 | 0.2199 | 0.00547 | -0.0705 | 40.2011
-1 | 0.2771 | 0.00533 | -0.0691 | 51.9887
-0.5 | 0.3282 | 0.00515 | -0.0665 | 63.7282
0 | 0.3701 | 0.00495 | -0.062 | 74.7677
0.5 | 0.3547 | 0.00338 | -0.0461 | 104.9408
1 | 0.4048 | 0.00365 | -0.0432 | 110.9041
1.5 | 0.4464 | 0.00397 | -0.0385 | 112.4433
2 | 0.4676 | 0.00437 | -0.0294 | 107.0023
2.5 | 0.497 | 0.00491 | -0.0224 | 101.222
3 | 0.5243 | 0.00562 | -0.0152 | 93.2918
3.5 | 0.5576 | 0.00631 | -0.0094 | 88.3677
4 | 0.5881 | 0.00711 | -0.0032 | 82.7145
4.5 | 0.6199 | 0.00794 | 0.0027 | 78.073
5 | 0.6584 | 0.00869 | 0.0073 | 75.7652
5.5 | 0.6954 | 0.00953 | 0.0121 | 72.9696
6 | 0.7258 | 0.01063 | 0.0179 | 68.2785
7 | 0.7948 | 0.01292 | 0.028 | 61.517
7.5 | 0.8389 | 0.01387 | 0.0315 | 60.4831
8 | 0.8871 | 0.01472 | 0.0346 | 60.2649
8.5 | 0.9329 | 0.0157 | 0.0382 | 59.4204
9 | 0.9795 | 0.01672 | 0.0417 | 58.5825
9.5 | 1.0242 | 0.0179 | 0.0455 | 57.2179
10 | 1.0665 | 0.01928 | 0.0496 | 55.3164
10.5 | 1.108 | 0.02078 | 0.054 | 53.3205
11 | 1.147 | 0.02252 | 0.0586 | 50.9325
11.5 | 1.18 | 0.02472 | 0.0636 | 47.7346
12 | 1.2058 | 0.02746 | 0.0693 | 43.9111
12.5 | 1.2143 | 0.03148 | 0.0754 | 38.5737
13 | 1.1991 | 0.03731 | 0.0812 | 32.1388
13.5 | 1.1729 | 0.04467 | 0.085 | 26.257
14 | 1.1388 | 0.05347 | 0.0864 | 21.2979
14.5 | 1.1056 | 0.06333 | 0.085 | 17.4578
15 | 1.07 | 0.07459 | 0.081 | 14.3451
15.5 | 1.0309 | 0.08733 | 0.0746 | 11.8046
16 | 1.0022 | 0.09972 | 0.0675 | 10.0501
16.5 | 0.9786 | 0.11214 | 0.0598 | 8.7266
17 | 0.9518 | 0.1256 | 0.0512 | 7.578
17.5 | 0.9307 | 0.13851 | 0.0429 | 6.7194

## 97. Re 8M Mach 0.00 (1)
BIGFOIL.COM POLAR EXPORT
NACA67-415 a=0.2
NACA67-415 a=0.2 |  |  |  | Cl Max: | 1.413 | at alpha= | 13 | deg
JavaFoil+Calcfoil stall+Eppler ext transition |  |  |  | L/D Max: | 118.207 | at alpha= | 5 | deg
Re: | 8000000 |  |  | Cd Min: | 0.00433 | at alpha= | -0.5 | deg
Mach: | 0 |  |  | Cl=0 at alpha= | -2.1721 | deg
|  |  |  | @ Cl=0.1, Cd= | 0.0061465
|  |  |  | @ Cl=0.4, Cd= | 0.0050797
|  |  |  | @ Cl=0.6, Cd= | 0.006054
alpha (deg) | Cl | Cd | Cm | Cl/Cd
-17.5 | -0.683 | 0.13294 | 0 | -5.135
-17 | -0.699 | 0.12561 | -0.001 | -5.563
-16.5 | -0.714 | 0.11905 | -0.001 | -5.993
-16 | -0.727 | 0.11285 | -0.002 | -6.44
-15.5 | -0.739 | 0.1064 | -0.002 | -6.941
-15 | -0.749 | 0.09968 | -0.003 | -7.51
-14.5 | -0.756 | 0.09354 | -0.003 | -8.082
-14 | -0.763 | 0.08485 | -0.004 | -8.997
-13.5 | -0.775 | 0.07131 | -0.005 | -10.875
-13 | -0.801 | 0.05033 | -0.007 | -15.917
-12.5 | -0.909 | 0.01269 | -0.01 | -71.628
-12 | -0.902 | 0.01164 | -0.011 | -77.496
-11.5 | -0.889 | 0.01099 | -0.012 | -80.842
-11 | -0.87 | 0.0105 | -0.013 | -82.827
-10.5 | -0.846 | 0.01004 | -0.014 | -84.257
-10 | -0.818 | 0.0096 | -0.015 | -85.166
-9.5 | -0.785 | 0.00929 | -0.016 | -84.53
-9 | -0.748 | 0.00893 | -0.018 | -83.731
-8.5 | -0.705 | 0.00854 | -0.019 | -82.525
-8 | -0.658 | 0.00826 | -0.02 | -79.691
-7.5 | -0.609 | 0.00801 | -0.021 | -76.067
-7 | -0.558 | 0.00773 | -0.022 | -72.174
-6.5 | -0.505 | 0.00748 | -0.023 | -67.499
-6 | -0.451 | 0.00722 | -0.025 | -62.434
-5.5 | -0.395 | 0.00701 | -0.026 | -56.366
-5 | -0.338 | 0.00573 | -0.027 | -58.991
-4.5 | -0.28 | 0.00563 | -0.028 | -49.741
-4 | -0.221 | 0.00556 | -0.029 | -39.771
-3.5 | -0.161 | 0.00607 | -0.031 | -26.597
-3 | -0.101 | 0.00603 | -0.032 | -16.778
-2.5 | -0.04 | 0.00603 | -0.033 | -6.71
-2 | 0.021 | 0.00651 | -0.034 | 3.17
-1.5 | 0.082 | 0.00619 | -0.035 | 13.241
-1 | 0.144 | 0.00604 | -0.037 | 23.772
-0.5 | 0.206 | 0.00433 | -0.038 | 47.497
0 | 0.266 | 0.00462 | -0.039 | 57.45
0.5 | 0.326 | 0.00481 | -0.04 | 67.669
1 | 0.386 | 0.00502 | -0.041 | 76.972
1.5 | 0.447 | 0.00528 | -0.043 | 84.611
2 | 0.507 | 0.0056 | -0.044 | 90.6
2.5 | 0.567 | 0.0059 | -0.045 | 96.111
3 | 0.627 | 0.00618 | -0.046 | 101.419
3.5 | 0.686 | 0.00644 | -0.047 | 106.535
4 | 0.745 | 0.00672 | -0.048 | 110.945
4.5 | 0.804 | 0.00698 | -0.05 | 115.072
5 | 0.861 | 0.00728 | -0.051 | 118.207
5.5 | 0.918 | 0.00822 | -0.052 | 111.69
6 | 0.972 | 0.00945 | -0.053 | 102.862
6.5 | 1.025 | 0.00994 | -0.054 | 103.175
7 | 1.077 | 0.01033 | -0.056 | 104.25
7.5 | 1.126 | 0.01076 | -0.057 | 104.671
8 | 1.174 | 0.01124 | -0.058 | 104.462
8.5 | 1.219 | 0.01172 | -0.059 | 103.972
9 | 1.259 | 0.01248 | -0.06 | 100.865
9.5 | 1.294 | 0.01306 | -0.061 | 99.143
10 | 1.326 | 0.01369 | -0.062 | 96.877
10.5 | 1.353 | 0.01431 | -0.064 | 94.553
11 | 1.375 | 0.01501 | -0.065 | 91.578
11.5 | 1.392 | 0.01576 | -0.066 | 88.301
12 | 1.404 | 0.01652 | -0.067 | 84.995
12.5 | 1.411 | 0.0175 | -0.068 | 80.644
13 | 1.413 | 0.01837 | -0.069 | 76.921
13.5 | 1.41 | 0.01942 | -0.07 | 72.567
14 | 1.401 | 0.0207 | -0.071 | 67.694
14.5 | 1.384 | 0.022 | -0.072 | 62.939
15 | 1.361 | 0.02335 | -0.073 | 58.264
15.5 | 1.332 | 0.02482 | -0.074 | 53.672
16 | 1.3 | 0.0268 | -0.075 | 48.502
16.5 | 1.263 | 0.02926 | -0.075 | 43.166
17 | 1.225 | 0.03152 | -0.076 | 38.849
17.5 | 1.184 | 0.03441 | -0.077 | 34.404
18 | 1.133 | 0.04044 | -0.077 | 28.011

## 98. Re 8M Mach 0.00 (2)
BIGFOIL.COM POLAR EXPORT
NACA67-415 a=0.2
NACA67-415 a=0.2 |  |  |  | Cl Max: | 1.6191 | at alpha= | 20 | deg
XFOIL ncrit=9 |  |  |  | L/D Max: | 114.706 | at alpha= | 1.5 | deg
Re: | 8000000 |  |  | Cd Min: | 0.04659 | at alpha= | 20 | deg
Mach: | 0 |  |  | Cl=0 at alpha= | -2.7993 | deg
|  |  |  | @ Cl=0.1, Cd= | 0.0052112
|  |  |  | @ Cl=0.4, Cd= | 0.0035212
|  |  |  | @ Cl=0.6, Cd= | 0.0059545
alpha (deg) | Cl | Cd | Cm | Cl/Cd
-20 | -1.435 | 0.02629 | -0.1019 | -54.5835
-19.5 | -1.4209 | 0.02433 | -0.0986 | -58.4012
-19 | -1.4051 | 0.02251 | -0.0951 | -62.4211
-18.5 | -1.39 | 0.02063 | -0.0912 | -67.3776
-18 | -1.3683 | 0.01912 | -0.0878 | -71.5638
-17.5 | -1.3399 | 0.01801 | -0.0849 | -74.3976
-16.5 | -1.2797 | 0.0158 | -0.0793 | -80.9937
-16 | -1.2428 | 0.01504 | -0.0773 | -82.633
-15.5 | -1.206 | 0.01427 | -0.0751 | -84.513
-15 | -1.167 | 0.01355 | -0.0732 | -86.1255
-14.5 | -1.1266 | 0.01295 | -0.0714 | -86.9961
-14 | -1.0843 | 0.01245 | -0.0699 | -87.0924
-13.5 | -1.0408 | 0.01198 | -0.0685 | -86.8781
-13 | -0.9966 | 0.01156 | -0.0671 | -86.2111
-12.5 | -0.9515 | 0.01111 | -0.0659 | -85.6436
-12 | -0.9065 | 0.01056 | -0.0647 | -85.8428
-11.5 | -0.8609 | 0.01006 | -0.0634 | -85.5765
-11 | -0.8143 | 0.00965 | -0.0623 | -84.3834
-10.5 | -0.7673 | 0.00927 | -0.0613 | -82.7724
-10 | -0.72 | 0.00894 | -0.0602 | -80.5369
-9.5 | -0.6722 | 0.00863 | -0.0593 | -77.8911
-9 | -0.6245 | 0.00833 | -0.0582 | -74.97
-8.5 | -0.5762 | 0.0081 | -0.0572 | -71.1358
-8 | -0.5288 | 0.00772 | -0.056 | -68.4974
-7.5 | -0.4819 | 0.00738 | -0.0547 | -65.2981
-7 | -0.4355 | 0.00712 | -0.0532 | -61.1657
-6.5 | -0.3875 | 0.00689 | -0.0521 | -56.2409
-6 | -0.3365 | 0.00667 | -0.0515 | -50.4498
-5.5 | -0.2851 | 0.00648 | -0.0511 | -43.9969
-5 | -0.2332 | 0.00629 | -0.0507 | -37.0747
-4.5 | -0.1812 | 0.00605 | -0.0504 | -29.9504
-4 | -0.1279 | 0.00586 | -0.0503 | -21.8259
-3.5 | -0.075 | 0.00568 | -0.0502 | -13.2042
-3 | -0.0218 | 0.00552 | -0.0501 | -3.9493
-2.5 | 0.0325 | 0.00537 | -0.0502 | 6.0521
-2 | 0.087 | 0.00524 | -0.0504 | 16.6031
-1.5 | 0.1411 | 0.00512 | -0.0505 | 27.5586
-1 | 0.1942 | 0.00499 | -0.0505 | 38.9178
-0.5 | 0.245 | 0.00482 | -0.0499 | 50.8299
0 | 0.2906 | 0.00464 | -0.0484 | 62.6293
0.5 | 0.3069 | 0.00312 | -0.0411 | 98.3654
1 | 0.3589 | 0.00331 | -0.0408 | 108.429
1.5 | 0.4095 | 0.00357 | -0.0403 | 114.7059
2 | 0.4536 | 0.00397 | -0.0384 | 114.2569
2.5 | 0.4946 | 0.0044 | -0.0358 | 112.4091
3 | 0.5391 | 0.0047 | -0.034 | 114.7021
3.5 | 0.5553 | 0.00528 | -0.0261 | 105.1705
4 | 0.5834 | 0.00578 | -0.021 | 100.9343
4.5 | 0.6205 | 0.00617 | -0.0178 | 100.5673
5 | 0.6539 | 0.00669 | -0.014 | 97.7429
5.5 | 0.6875 | 0.00727 | -0.0104 | 94.5667
6 | 0.7208 | 0.00792 | -0.0069 | 91.0101
6.5 | 0.7547 | 0.0086 | -0.0035 | 87.7558
7 | 0.7919 | 0.00922 | -0.0009 | 85.8894
8 | 0.8714 | 0.01026 | 0.0032 | 84.9318
8.5 | 0.9113 | 0.01078 | 0.0052 | 84.5362
9 | 0.9529 | 0.01125 | 0.0067 | 84.7022
9.5 | 0.9929 | 0.0118 | 0.0085 | 84.1441
10 | 1.0324 | 0.01236 | 0.0102 | 83.5275
10.5 | 1.0703 | 0.013 | 0.0122 | 82.3308
11 | 1.1056 | 0.01374 | 0.0145 | 80.4658
11.5 | 1.1416 | 0.01448 | 0.0165 | 78.8398
12 | 1.1759 | 0.01529 | 0.0188 | 76.9065
12.5 | 1.2095 | 0.01618 | 0.021 | 74.7528
13 | 1.2423 | 0.01709 | 0.0232 | 72.6916
13.5 | 1.2762 | 0.01802 | 0.0252 | 70.8213
14 | 1.3038 | 0.01922 | 0.0279 | 67.8356
14.5 | 1.3354 | 0.02032 | 0.0298 | 65.7185
15 | 1.3631 | 0.02157 | 0.0322 | 63.1943
15.5 | 1.3912 | 0.02289 | 0.0344 | 60.7776
16 | 1.4167 | 0.02436 | 0.0367 | 58.1568
17 | 1.4703 | 0.02821 | 0.039 | 52.1198
17.5 | 1.5213 | 0.03052 | 0.0344 | 49.846
18 | 1.5665 | 0.0332 | 0.0304 | 47.1837
18.5 | 1.6057 | 0.03617 | 0.027 | 44.3931
19.5 | 1.6079 | 0.04307 | 0.0339 | 37.3322
20 | 1.6191 | 0.04659 | 0.0349 | 34.7521

## 99. Re 8M Mach 0.10 (1)
BIGFOIL.COM POLAR EXPORT
NACA67-415 a=0.2
NACA67-415 a=0.2 |  |  |  | Cl Max: | 1.402 | at alpha= | 12.5 | deg
JavaFoil+Calcfoil stall+Eppler ext transition |  |  |  | L/D Max: | 118.078 | at alpha= | 5 | deg
Re: | 8000000 |  |  | Cd Min: | 0.00432 | at alpha= | -0.5 | deg
Mach: | 0.1 |  |  | Cl=0 at alpha= | -2.1694 | deg
|  |  |  | @ Cl=0.1, Cd= | 0.0061252
|  |  |  | @ Cl=0.4, Cd= | 0.0050892
|  |  |  | @ Cl=0.6, Cd= | 0.006065
alpha (deg) | Cl | Cd | Cm | Cl/Cd
-17.5 | -0.64 | 0.13444 | 0 | -4.758
-17 | -0.659 | 0.12739 | -0.001 | -5.173
-16.5 | -0.677 | 0.12126 | -0.001 | -5.584
-16 | -0.694 | 0.11495 | -0.002 | -6.037
-15.5 | -0.709 | 0.10825 | -0.002 | -6.548
-15 | -0.722 | 0.10205 | -0.003 | -7.074
-14.5 | -0.732 | 0.09583 | -0.003 | -7.643
-14 | -0.74 | 0.09051 | -0.004 | -8.18
-13.5 | -0.753 | 0.07649 | -0.005 | -9.846
-13 | -0.765 | 0.0642 | -0.006 | -11.917
-12.5 | -0.891 | 0.01351 | -0.01 | -65.964
-12 | -0.891 | 0.01188 | -0.011 | -75.067
-11.5 | -0.881 | 0.01117 | -0.012 | -78.902
-11 | -0.864 | 0.01063 | -0.013 | -81.324
-10.5 | -0.843 | 0.01012 | -0.014 | -83.267
-10 | -0.816 | 0.00972 | -0.015 | -83.949
-9.5 | -0.784 | 0.00938 | -0.017 | -83.651
-9 | -0.748 | 0.00899 | -0.018 | -83.209
-8.5 | -0.706 | 0.00866 | -0.019 | -81.487
-8 | -0.66 | 0.00831 | -0.02 | -79.382
-7.5 | -0.611 | 0.00807 | -0.021 | -75.688
-7 | -0.56 | 0.00776 | -0.022 | -72.126
-6.5 | -0.507 | 0.00751 | -0.023 | -67.518
-6 | -0.452 | 0.00727 | -0.025 | -62.265
-5.5 | -0.397 | 0.00705 | -0.026 | -56.256
-5 | -0.339 | 0.00684 | -0.027 | -49.622
-4.5 | -0.281 | 0.00565 | -0.028 | -49.747
-4 | -0.222 | 0.00556 | -0.029 | -39.931
-3.5 | -0.162 | 0.00607 | -0.031 | -26.732
-3 | -0.102 | 0.00606 | -0.032 | -16.788
-2.5 | -0.041 | 0.00608 | -0.033 | -6.685
-2 | 0.021 | 0.00614 | -0.034 | 3.375
-1.5 | 0.082 | 0.00598 | -0.036 | 13.781
-1 | 0.144 | 0.00648 | -0.037 | 22.245
-0.5 | 0.207 | 0.00432 | -0.038 | 47.815
0 | 0.267 | 0.00464 | -0.039 | 57.55
0.5 | 0.327 | 0.00483 | -0.04 | 67.771
1 | 0.388 | 0.00504 | -0.042 | 77.004
1.5 | 0.449 | 0.00529 | -0.043 | 84.835
2 | 0.509 | 0.00562 | -0.044 | 90.623
2.5 | 0.57 | 0.00591 | -0.045 | 96.368
3 | 0.63 | 0.00622 | -0.046 | 101.309
3.5 | 0.69 | 0.0065 | -0.048 | 106.09
4 | 0.749 | 0.00674 | -0.049 | 111.092
4.5 | 0.807 | 0.00701 | -0.05 | 115.187
5 | 0.865 | 0.00733 | -0.051 | 118.078
5.5 | 0.922 | 0.00829 | -0.052 | 111.17
6 | 0.976 | 0.00951 | -0.053 | 102.671
6.5 | 1.03 | 0.01 | -0.055 | 103.023
7 | 1.081 | 0.01041 | -0.056 | 103.87
7.5 | 1.131 | 0.01084 | -0.057 | 104.372
8 | 1.178 | 0.01132 | -0.058 | 104.079
8.5 | 1.223 | 0.01184 | -0.059 | 103.29
9 | 1.262 | 0.01261 | -0.06 | 100.137
9.5 | 1.297 | 0.0132 | -0.062 | 98.296
10 | 1.327 | 0.01383 | -0.063 | 95.996
10.5 | 1.353 | 0.01448 | -0.064 | 93.439
11 | 1.374 | 0.01519 | -0.065 | 90.407
11.5 | 1.389 | 0.01597 | -0.066 | 86.957
12 | 1.398 | 0.01685 | -0.067 | 82.995
12.5 | 1.402 | 0.01775 | -0.068 | 78.987
13 | 1.401 | 0.01869 | -0.069 | 74.958
13.5 | 1.394 | 0.01977 | -0.07 | 70.502
14 | 1.382 | 0.02112 | -0.071 | 65.416
14.5 | 1.36 | 0.02255 | -0.072 | 60.32
15 | 1.331 | 0.02397 | -0.073 | 55.55
15.5 | 1.297 | 0.02592 | -0.074 | 50.045
16 | 1.259 | 0.02777 | -0.075 | 45.335
16.5 | 1.217 | 0.03049 | -0.075 | 39.911
17 | 1.171 | 0.03362 | -0.076 | 34.84
17.5 | 1.118 | 0.03928 | -0.076 | 28.462

## 100. Re 8M Mach 0.10 (2)
BIGFOIL.COM POLAR EXPORT
NACA67-415 a=0.2
NACA67-415 a=0.2 |  |  |  | Cl Max: | 1.6126 | at alpha= | 20 | deg
XFOIL ncrit=9 |  |  |  | L/D Max: | 114.916 | at alpha= | 1.5 | deg
Re: | 8000000 |  |  | Cd Min: | 0.04914 | at alpha= | 20 | deg
Mach: | 0.1 |  |  | Cl=0 at alpha= | -2.8116 | deg
|  |  |  | @ Cl=0.1, Cd= | 0.0052148
|  |  |  | @ Cl=0.4, Cd= | 0.0035215
|  |  |  | @ Cl=0.6, Cd= | 0.0059972
alpha (deg) | Cl | Cd | Cm | Cl/Cd
-20 | -1.4009 | 0.02994 | -0.1102 | -46.7902
-19.5 | -1.3967 | 0.0272 | -0.1065 | -51.3493
-19 | -1.3956 | 0.02436 | -0.1018 | -57.2906
-18.5 | -1.381 | 0.02239 | -0.0979 | -61.6793
-18 | -1.3607 | 0.02075 | -0.0942 | -65.5759
-17.5 | -1.3367 | 0.01933 | -0.0907 | -69.1516
-16.5 | -1.2835 | 0.01659 | -0.0838 | -77.3659
-16 | -1.25 | 0.01553 | -0.0811 | -80.4894
-15.5 | -1.2125 | 0.01475 | -0.0787 | -82.2034
-15 | -1.1737 | 0.01398 | -0.0765 | -83.9557
-14.5 | -1.1335 | 0.01327 | -0.0745 | -85.4182
-14 | -1.0914 | 0.01269 | -0.0726 | -86.0047
-13.5 | -1.0473 | 0.01219 | -0.071 | -85.9147
-13 | -1.0024 | 0.01174 | -0.0695 | -85.3833
-12.5 | -0.9569 | 0.01128 | -0.0681 | -84.8316
-12 | -0.9109 | 0.01076 | -0.0668 | -84.6561
-11.5 | -0.8647 | 0.01021 | -0.0654 | -84.6915
-11 | -0.8178 | 0.00977 | -0.0642 | -83.7052
-10.5 | -0.77 | 0.00938 | -0.0631 | -82.0896
-10 | -0.7221 | 0.00903 | -0.062 | -79.9668
-9.5 | -0.6739 | 0.00871 | -0.0609 | -77.3708
-9 | -0.6255 | 0.0084 | -0.0598 | -74.4643
-8.5 | -0.5766 | 0.00815 | -0.0588 | -70.7485
-8 | -0.5283 | 0.00779 | -0.0576 | -67.8177
-7.5 | -0.4809 | 0.00743 | -0.0563 | -64.7241
-7 | -0.4338 | 0.00714 | -0.0548 | -60.7563
-6.5 | -0.3866 | 0.00691 | -0.0533 | -55.9479
-6 | -0.3363 | 0.00669 | -0.0525 | -50.2691
-5.5 | -0.2847 | 0.0065 | -0.052 | -43.8
-5 | -0.2326 | 0.00631 | -0.0516 | -36.8621
-4.5 | -0.1804 | 0.00607 | -0.0512 | -29.7199
-4 | -0.1271 | 0.00587 | -0.051 | -21.6525
-3.5 | -0.074 | 0.00569 | -0.0508 | -13.0053
-3 | -0.0205 | 0.00553 | -0.0507 | -3.7071
-2.5 | 0.0339 | 0.00538 | -0.0508 | 6.3011
-2 | 0.0886 | 0.00524 | -0.051 | 16.9084
-1.5 | 0.1429 | 0.00512 | -0.051 | 27.9102
-1 | 0.1963 | 0.005 | -0.0509 | 39.26
-0.5 | 0.2472 | 0.00482 | -0.0504 | 51.2863
0 | 0.2928 | 0.00465 | -0.0487 | 62.9677
1 | 0.3607 | 0.00332 | -0.041 | 108.6446
1.5 | 0.4114 | 0.00358 | -0.0404 | 114.9162
2 | 0.4556 | 0.00398 | -0.0384 | 114.4724
2.5 | 0.496 | 0.00441 | -0.0357 | 112.4717
3 | 0.5404 | 0.00471 | -0.0337 | 114.7346
3.5 | 0.5544 | 0.0053 | -0.0253 | 104.6038
4 | 0.5831 | 0.00582 | -0.0203 | 100.189
4.5 | 0.6203 | 0.00621 | -0.0171 | 99.8873
5 | 0.6539 | 0.00674 | -0.0133 | 97.0178
5.5 | 0.6873 | 0.00734 | -0.0096 | 93.6376
6 | 0.7209 | 0.00799 | -0.006 | 90.2253
6.5 | 0.755 | 0.00868 | -0.0026 | 86.9816
7 | 0.7916 | 0.00932 | 0.0002 | 84.9356
7.5 | 0.8309 | 0.00989 | 0.0024 | 84.0142
8 | 0.8723 | 0.01037 | 0.0042 | 84.1176
8.5 | 0.912 | 0.0109 | 0.0063 | 83.6697
9 | 0.9544 | 0.01137 | 0.0078 | 83.9402
9.5 | 0.9934 | 0.01197 | 0.0098 | 82.9908
10 | 1.0342 | 0.01252 | 0.0115 | 82.6038
10.5 | 1.0717 | 0.01318 | 0.0136 | 81.3126
11 | 1.1073 | 0.01395 | 0.0159 | 79.3763
11.5 | 1.1429 | 0.01474 | 0.0182 | 77.5373
12 | 1.1776 | 0.01556 | 0.0205 | 75.6812
12.5 | 1.211 | 0.01651 | 0.0228 | 73.3495
13 | 1.2445 | 0.01742 | 0.0251 | 71.4409
13.5 | 1.2775 | 0.01843 | 0.0272 | 69.3163
14 | 1.3056 | 0.01967 | 0.03 | 66.3752
14.5 | 1.3364 | 0.02085 | 0.0321 | 64.0959
15 | 1.366 | 0.02207 | 0.0344 | 61.894
15.5 | 1.3918 | 0.02358 | 0.0369 | 59.0246
16 | 1.4157 | 0.02522 | 0.0395 | 56.134
17 | 1.4728 | 0.02912 | 0.0413 | 50.5769
17.5 | 1.5215 | 0.03176 | 0.037 | 47.9062
18 | 1.5648 | 0.03473 | 0.0331 | 45.0561
18.5 | 1.602 | 0.03804 | 0.0299 | 42.1136
19.5 | 1.6027 | 0.04531 | 0.0367 | 35.3719
20 | 1.6126 | 0.04914 | 0.0375 | 32.8164

## 101. Re 8M Mach 0.25 (1)
BIGFOIL.COM POLAR EXPORT
NACA67-415 a=0.2
NACA67-415 a=0.2 |  |  |  | Cl Max: | 1.354 | at alpha= | 11 | deg
JavaFoil+Calcfoil stall+Eppler ext transition |  |  |  | L/D Max: | 116.204 | at alpha= | 5 | deg
Re: | 8000000 |  |  | Cd Min: | 0.00439 | at alpha= | -0.5 | deg
Mach: | 0.25 |  |  | Cl=0 at alpha= | -2.1667 | deg
|  |  |  | @ Cl=0.1, Cd= | 0.0062543
|  |  |  | @ Cl=0.4, Cd= | 0.0051489
|  |  |  | @ Cl=0.6, Cd= | 0.0061513
alpha (deg) | Cl | Cd | Cm | Cl/Cd
-15.5 | -0.444 | 0.12639 | -0.002 | -3.509
-15 | -0.49 | 0.11655 | -0.002 | -4.206
-14.5 | -0.533 | 0.10744 | -0.003 | -4.96
-14 | -0.571 | 0.09986 | -0.004 | -5.713
-13.5 | -0.603 | 0.09426 | -0.004 | -6.397
-13 | -0.629 | 0.08834 | -0.005 | -7.125
-12.5 | -0.653 | 0.07639 | -0.006 | -8.547
-12 | -0.673 | 0.06618 | -0.007 | -10.172
-11.5 | -0.683 | 0.06071 | -0.008 | -11.25
-11 | -0.696 | 0.04956 | -0.01 | -14.048
-10.5 | -0.81 | 0.01089 | -0.015 | -74.363
-10 | -0.797 | 0.01026 | -0.016 | -77.628
-9.5 | -0.775 | 0.00985 | -0.017 | -78.693
-9 | -0.746 | 0.00944 | -0.018 | -79.097
-8.5 | -0.709 | 0.00901 | -0.019 | -78.639
-8 | -0.665 | 0.00867 | -0.021 | -76.677
-7.5 | -0.618 | 0.00835 | -0.022 | -73.974
-7 | -0.568 | 0.008 | -0.023 | -70.996
-6.5 | -0.516 | 0.0077 | -0.024 | -66.964
-6 | -0.461 | 0.00743 | -0.025 | -62.057
-5.5 | -0.405 | 0.00723 | -0.027 | -56.04
-5 | -0.347 | 0.00698 | -0.028 | -49.697
-4.5 | -0.288 | 0.00678 | -0.029 | -42.432
-4 | -0.228 | 0.00667 | -0.03 | -34.129
-3.5 | -0.166 | 0.0057 | -0.032 | -29.166
-3 | -0.104 | 0.00573 | -0.033 | -18.181
-2.5 | -0.042 | 0.00617 | -0.034 | -6.757
-2 | 0.021 | 0.00584 | -0.035 | 3.639
-1.5 | 0.085 | 0.00624 | -0.036 | 13.543
-1 | 0.148 | 0.0063 | -0.038 | 23.512
-0.5 | 0.212 | 0.00439 | -0.039 | 48.314
0 | 0.274 | 0.00472 | -0.04 | 58.038
0.5 | 0.336 | 0.00492 | -0.041 | 68.232
1 | 0.398 | 0.00514 | -0.043 | 77.487
1.5 | 0.461 | 0.00542 | -0.044 | 84.916
2 | 0.523 | 0.00578 | -0.045 | 90.402
2.5 | 0.585 | 0.00608 | -0.046 | 96.152
3 | 0.646 | 0.00637 | -0.048 | 101.445
3.5 | 0.708 | 0.00667 | -0.049 | 106.038
4 | 0.768 | 0.00695 | -0.05 | 110.611
4.5 | 0.828 | 0.00724 | -0.051 | 114.389
5 | 0.887 | 0.00764 | -0.052 | 116.204
5.5 | 0.945 | 0.0087 | -0.054 | 108.581
6 | 1 | 0.00998 | -0.055 | 100.274
6.5 | 1.054 | 0.0104 | -0.056 | 101.403
7 | 1.106 | 0.01085 | -0.057 | 101.892
7.5 | 1.155 | 0.01135 | -0.058 | 101.735
8 | 1.201 | 0.01189 | -0.06 | 100.986
8.5 | 1.243 | 0.01272 | -0.061 | 97.698
9 | 1.279 | 0.01337 | -0.062 | 95.685
9.5 | 1.308 | 0.01404 | -0.063 | 93.186
10 | 1.331 | 0.01477 | -0.064 | 90.132
10.5 | 1.347 | 0.01551 | -0.065 | 86.803
11 | 1.354 | 0.01637 | -0.067 | 82.74
11.5 | 1.354 | 0.01736 | -0.068 | 77.988
12 | 1.344 | 0.01855 | -0.069 | 72.453
12.5 | 1.325 | 0.01978 | -0.07 | 66.986
13 | 1.297 | 0.02134 | -0.071 | 60.753
13.5 | 1.259 | 0.0228 | -0.072 | 55.212
14 | 1.211 | 0.02494 | -0.073 | 48.563
14.5 | 1.148 | 0.02769 | -0.073 | 41.477
15 | 1.071 | 0.03162 | -0.074 | 33.876
15.5 | 0.934 | 0.05533 | -0.068 | 16.889
16 | 0.796 | 0.10026 | -0.056 | 7.94

## 102. Re 8M Mach 0.25 (2)
BIGFOIL.COM POLAR EXPORT
NACA67-415 a=0.2
NACA67-415 a=0.2 |  |  |  | Cl Max: | 1.5637 | at alpha= | 18.5 | deg
XFOIL ncrit=9 |  |  |  | L/D Max: | 116.259 | at alpha= | 2 | deg
Re: | 8000000 |  |  | Cd Min: | 0.17755 | at alpha= | -20 | deg
Mach: | 0.25 |  |  | Cl=0 at alpha= | -2.8854 | deg
|  |  |  | @ Cl=0.1, Cd= | 0.0052761
|  |  |  | @ Cl=0.4, Cd= | 0.0035259
|  |  |  | @ Cl=0.6, Cd= | 0.0062382
alpha (deg) | Cl | Cd | Cm | Cl/Cd
-20 | -0.5132 | 0.17755 | -0.0485 | -2.8905
-19.5 | -0.5232 | 0.16527 | -0.055 | -3.1657
-18.5 | -1.1322 | 0.04697 | -0.1322 | -24.1047
-18 | -1.1793 | 0.03868 | -0.1316 | -30.4886
-17.5 | -1.216 | 0.03258 | -0.1273 | -37.3235
-17 | -1.2316 | 0.02837 | -0.1217 | -43.4121
-16.5 | -1.2507 | 0.02413 | -0.1145 | -51.8317
-16 | -1.2403 | 0.02157 | -0.1086 | -57.5012
-15.5 | -1.2235 | 0.01931 | -0.1029 | -63.361
-15 | -1.1944 | 0.01774 | -0.0981 | -67.3281
-14.5 | -1.1643 | 0.01605 | -0.0934 | -72.5421
-14 | -1.128 | 0.01463 | -0.0894 | -77.1018
-13.5 | -1.0837 | 0.01371 | -0.0863 | -79.0445
-13 | -1.0368 | 0.01299 | -0.0836 | -79.8152
-12.5 | -0.9879 | 0.01238 | -0.0812 | -79.7981
-12 | -0.9385 | 0.01181 | -0.0789 | -79.4666
-11.5 | -0.8881 | 0.01132 | -0.0768 | -78.4541
-11 | -0.8382 | 0.01059 | -0.0749 | -79.1501
-10.5 | -0.7872 | 0.01005 | -0.0731 | -78.3284
-10 | -0.7358 | 0.00963 | -0.0715 | -76.4071
-9.5 | -0.6841 | 0.00925 | -0.0699 | -73.9568
-9 | -0.6324 | 0.00884 | -0.0685 | -71.5385
-8.5 | -0.5804 | 0.00852 | -0.0671 | -68.1221
-8 | -0.5283 | 0.00817 | -0.0658 | -64.6634
-7.5 | -0.4771 | 0.00777 | -0.0644 | -61.4028
-7 | -0.4271 | 0.00735 | -0.0628 | -58.1088
-6.5 | -0.3768 | 0.00703 | -0.0613 | -53.5989
-6 | -0.327 | 0.00677 | -0.0597 | -48.3013
-5.5 | -0.2786 | 0.00657 | -0.0578 | -42.4049
-5 | -0.2282 | 0.0064 | -0.0564 | -35.6562
-4.5 | -0.1751 | 0.00615 | -0.0556 | -28.4715
-4 | -0.1213 | 0.00593 | -0.055 | -20.4553
-3.5 | -0.0671 | 0.00575 | -0.0546 | -11.6696
-3 | -0.0127 | 0.00559 | -0.0542 | -2.2719
-2.5 | 0.0427 | 0.00543 | -0.0541 | 7.8637
-2 | 0.0982 | 0.00528 | -0.054 | 18.5985
-1.5 | 0.1537 | 0.00516 | -0.0539 | 29.7868
-1 | 0.2084 | 0.00504 | -0.0537 | 41.3492
-0.5 | 0.2599 | 0.00487 | -0.0529 | 53.3676
0 | 0.3058 | 0.00473 | -0.051 | 64.6512
0.5 | 0.3176 | 0.00317 | -0.0423 | 100.1893
1 | 0.37 | 0.00338 | -0.0417 | 109.4675
1.5 | 0.4214 | 0.00363 | -0.0408 | 116.0882
2 | 0.4662 | 0.00401 | -0.0386 | 116.2594
2.5 | 0.5024 | 0.00447 | -0.0345 | 112.3937
3 | 0.5368 | 0.00474 | -0.03 | 113.2489
3.5 | 0.5545 | 0.00538 | -0.0221 | 103.0669
4 | 0.5814 | 0.00601 | -0.0164 | 96.7388
4.5 | 0.6189 | 0.00647 | -0.013 | 95.6569
5 | 0.6543 | 0.00702 | -0.0092 | 93.2051
5.5 | 0.6875 | 0.00768 | -0.0051 | 89.5182
6 | 0.7214 | 0.0084 | -0.0013 | 85.881
6.5 | 0.7559 | 0.00914 | 0.0024 | 82.7024
7 | 0.7923 | 0.00987 | 0.0056 | 80.2736
7.5 | 0.833 | 0.01049 | 0.008 | 79.409
8 | 0.876 | 0.01102 | 0.01 | 79.4918
8.5 | 0.9168 | 0.01161 | 0.0124 | 78.9664
9 | 0.9602 | 0.01216 | 0.0142 | 78.9638
9.5 | 1.0002 | 0.01284 | 0.0166 | 77.8972
10 | 1.0414 | 0.01352 | 0.0187 | 77.0266
10.5 | 1.0795 | 0.01429 | 0.0213 | 75.5423
11 | 1.1154 | 0.01523 | 0.0242 | 73.237
11.5 | 1.1516 | 0.01616 | 0.0269 | 71.2624
12 | 1.1863 | 0.0172 | 0.0297 | 68.9709
12.5 | 1.2212 | 0.01828 | 0.0325 | 66.8053
13 | 1.254 | 0.01949 | 0.0354 | 64.3407
13.5 | 1.2845 | 0.02089 | 0.0384 | 61.4888
14 | 1.3154 | 0.02227 | 0.0413 | 59.066
14.5 | 1.3458 | 0.02382 | 0.044 | 56.4987
15 | 1.3703 | 0.0257 | 0.0472 | 53.3191
15.5 | 1.393 | 0.02781 | 0.0503 | 50.0899
16.5 | 1.4335 | 0.03246 | 0.0565 | 44.162
17 | 1.4688 | 0.03577 | 0.0549 | 41.0623
17.5 | 1.5063 | 0.04013 | 0.0512 | 37.5355
18 | 1.5404 | 0.04471 | 0.0478 | 34.4531
18.5 | 1.5637 | 0.05026 | 0.0446 | 31.1122
20 | 1.5398 | 0.06754 | 0.0492 | 22.7983

## 103. Re 8M Mach 0.50 (1)
BIGFOIL.COM POLAR EXPORT
NACA67-415 a=0.2
NACA67-415 a=0.2 |  |  |  | Cl Max: | 1.279 | at alpha= | 20 | deg
JavaFoil+Calcfoil stall+Eppler ext transition |  |  |  | L/D Max: | 110.346 | at alpha= | 4.5 | deg
Re: | 8000000 |  |  | Cd Min: | 0.00474 | at alpha= | -0.5 | deg
Mach: | 0.5 |  |  | Cl=0 at alpha= | -2.1714 | deg
|  |  |  | @ Cl=0.1, Cd= | 0.0071125
|  |  |  | @ Cl=0.4, Cd= | 0.0054817
|  |  |  | @ Cl=0.6, Cd= | 0.0065319
alpha (deg) | Cl | Cd | Cm | Cl/Cd
-20 | -0.992 | 0.15132 | 0.003 | -6.553
-19.5 | -0.964 | 0.14671 | 0.002 | -6.574
-19 | -0.938 | 0.15059 | 0.002 | -6.23
-18.5 | -0.913 | 0.13777 | 0.001 | -6.625
-18 | -0.884 | 0.13324 | 0.001 | -6.633
-17.5 | -0.854 | 0.12802 | 0 | -6.673
-17 | -0.826 | 0.12441 | -0.001 | -6.643
-16.5 | -0.799 | 0.11935 | -0.001 | -6.696
-16 | -0.772 | 0.11451 | -0.002 | -6.741
-15.5 | -0.745 | 0.11604 | -0.003 | -6.418
-15 | -0.717 | 0.10702 | -0.003 | -6.7
-14.5 | -0.689 | 0.10188 | -0.004 | -6.762
-14 | -0.662 | 0.0946 | -0.004 | -6.995
-13.5 | -0.634 | 0.08696 | -0.005 | -7.294
-13 | -0.607 | 0.08127 | -0.006 | -7.468
-12.5 | -0.58 | 0.07724 | -0.006 | -7.504
-12 | -0.55 | 0.08685 | -0.007 | -6.328
-11.5 | -0.522 | 0.07806 | -0.007 | -6.684
-11 | -0.494 | 0.07096 | -0.008 | -6.968
-10.5 | -0.468 | 0.06487 | -0.009 | -7.208
-10 | -0.44 | 0.05994 | -0.01 | -7.34
-9.5 | -0.41 | 0.06572 | -0.009 | -6.236
-9 | -0.381 | 0.06811 | -0.009 | -5.595
-8.5 | -0.355 | 0.054 | -0.011 | -6.575
-8 | -0.328 | 0.04945 | -0.012 | -6.625
-7.5 | -0.39 | 0.04418 | -0.014 | -8.826
-7 | -0.446 | 0.03916 | -0.016 | -11.39
-6.5 | -0.52 | 0.00893 | -0.027 | -58.237
-6 | -0.482 | 0.00853 | -0.028 | -56.47
-5.5 | -0.432 | 0.00808 | -0.03 | -53.491
-5 | -0.376 | 0.00772 | -0.031 | -48.641
-4.5 | -0.314 | 0.00747 | -0.032 | -42.122
-4 | -0.25 | 0.00726 | -0.034 | -34.443
-3.5 | -0.184 | 0.00675 | -0.035 | -27.2
-3 | -0.115 | 0.00701 | -0.036 | -16.468
-2.5 | -0.046 | 0.00694 | -0.038 | -6.667
-2 | 0.024 | 0.00697 | -0.039 | 3.391
-1.5 | 0.094 | 0.00711 | -0.04 | 13.223
-1 | 0.165 | 0.00714 | -0.042 | 23.081
-0.5 | 0.237 | 0.00474 | -0.043 | 50.091
0 | 0.305 | 0.00511 | -0.045 | 59.629
0.5 | 0.374 | 0.00538 | -0.046 | 69.494
1 | 0.443 | 0.00565 | -0.047 | 78.454
1.5 | 0.512 | 0.006 | -0.049 | 85.314
2 | 0.581 | 0.00643 | -0.05 | 90.358
2.5 | 0.65 | 0.0068 | -0.052 | 95.676
3 | 0.719 | 0.00719 | -0.053 | 99.968
3.5 | 0.787 | 0.00753 | -0.054 | 104.474
4 | 0.853 | 0.00788 | -0.056 | 108.193
4.5 | 0.918 | 0.00832 | -0.057 | 110.346
5 | 0.982 | 0.00954 | -0.058 | 102.952
5.5 | 1.044 | 0.01126 | -0.06 | 92.698
6 | 1.101 | 0.01185 | -0.061 | 92.9
6.5 | 1.152 | 0.01252 | -0.062 | 92.067
7 | 1.197 | 0.0132 | -0.064 | 90.659
7.5 | 1.231 | 0.01441 | -0.065 | 85.398
8 | 1.248 | 0.01542 | -0.066 | 80.952
8.5 | 1.238 | 0.01679 | -0.068 | 73.762
9 | 1.138 | 0.01849 | -0.069 | 61.561
9.5 | 0.78 | 0.02024 | -0.07 | 38.545
10 | 0.804 | 0.024 | -0.07 | 33.486
10.5 | 0.842 | 0.02286 | -0.072 | 36.818
11 | 0.729 | 0.0788 | -0.038 | 9.249
11.5 | 0.905 | 0.02446 | -0.075 | 37.001
12 | 0.932 | 0.02724 | -0.076 | 34.206
12.5 | 0.815 | 0.08687 | -0.046 | 9.385
13 | 0.838 | 0.09899 | -0.043 | 8.463
13.5 | 0.9 | 0.07661 | -0.061 | 11.752
14 | 0.899 | 0.09928 | -0.05 | 9.058
14.5 | 0.951 | 0.09167 | -0.061 | 10.378
15 | 0.945 | 0.11932 | -0.047 | 7.923
15.5 | 0.991 | 0.10525 | -0.058 | 9.411
16 | 1.068 | 0.08315 | -0.072 | 12.839
16.5 | 1.057 | 0.11269 | -0.064 | 9.384
17 | 1.071 | 0.11879 | -0.061 | 9.013
17.5 | 1.142 | 0.09842 | -0.073 | 11.6
18 | 1.168 | 0.10529 | -0.074 | 11.093
18.5 | 1.142 | 0.13744 | -0.06 | 8.309
19 | 1.214 | 0.11398 | -0.074 | 10.651
19.5 | 1.27 | 0.10078 | -0.08 | 12.606
20 | 1.279 | 0.11888 | -0.078 | 10.759

## 104. Re 8M Mach 0.50 (2)
BIGFOIL.COM POLAR EXPORT
NACA67-415 a=0.2
NACA67-415 a=0.2 |  |  |  | Cl Max: | 1.2261 | at alpha= | 12.5 | deg
XFOIL ncrit=9 |  |  |  | L/D Max: | 111.777 | at alpha= | 1.5 | deg
Re: | 8000000 |  |  | Cd Min: | 0.13737 | at alpha= | 17.5 | deg
Mach: | 0.5 |  |  | Cl=0 at alpha= | -3.4858 | deg
|  |  |  | @ Cl=0.1, Cd= | 0.0056333
|  |  |  | @ Cl=0.4, Cd= | 0.003674
|  |  |  | @ Cl=0.6, Cd= | 0.0074159
alpha (deg) | Cl | Cd | Cm | Cl/Cd
-13 | -0.2842 | 0.09853 | -0.113 | -2.8844
-12.5 | -0.2786 | 0.09072 | -0.1174 | -3.071
-12 | -0.2929 | 0.08043 | -0.1232 | -3.6417
-11.5 | -0.3157 | 0.06951 | -0.1297 | -4.5418
-11 | -0.3348 | 0.05852 | -0.1383 | -5.7211
-10.5 | -0.3949 | 0.04708 | -0.1423 | -8.3879
-10 | -0.4391 | 0.04007 | -0.1379 | -10.9583
-9.5 | -0.4718 | 0.03463 | -0.13 | -13.624
-9 | -0.5117 | 0.02888 | -0.1186 | -17.7181
-8.5 | -0.5354 | 0.02403 | -0.1064 | -22.2805
-8 | -0.5695 | 0.01542 | -0.094 | -36.9326
-7.5 | -0.492 | 0.01054 | -0.0959 | -46.6793
-7 | -0.42 | 0.00899 | -0.0946 | -46.7186
-6.5 | -0.3565 | 0.00823 | -0.0921 | -43.3171
-6 | -0.2952 | 0.00772 | -0.0895 | -38.2383
-5.5 | -0.2355 | 0.00732 | -0.087 | -32.1721
-5 | -0.176 | 0.00697 | -0.0848 | -25.2511
-4.5 | -0.1165 | 0.00664 | -0.0828 | -17.5452
-4 | -0.0584 | 0.00633 | -0.0808 | -9.2259
-3.5 | -0.0016 | 0.00606 | -0.0788 | -0.26403
-3 | 0.0546 | 0.00583 | -0.0767 | 9.3654
-2.5 | 0.11 | 0.00559 | -0.0747 | 19.678
-2 | 0.1629 | 0.00544 | -0.0722 | 29.9449
-1.5 | 0.2164 | 0.00533 | -0.0698 | 40.6004
-1 | 0.2737 | 0.00523 | -0.0684 | 52.3327
-0.5 | 0.3249 | 0.00512 | -0.0658 | 63.457
0 | 0.3677 | 0.00505 | -0.0615 | 72.8119
0.5 | 0.3518 | 0.00343 | -0.0455 | 102.5656
1 | 0.3994 | 0.00367 | -0.0421 | 108.8283
1.5 | 0.4404 | 0.00394 | -0.0373 | 111.7766
2 | 0.4628 | 0.00438 | -0.0285 | 105.6621
2.5 | 0.4935 | 0.0049 | -0.0217 | 100.7143
3 | 0.5197 | 0.00562 | -0.0143 | 92.4733
3.5 | 0.557 | 0.00623 | -0.0093 | 89.4061
4 | 0.585 | 0.00709 | -0.0026 | 82.5106
4.5 | 0.6209 | 0.00787 | 0.0025 | 78.8945
5 | 0.6608 | 0.00858 | 0.0069 | 77.0163
5.5 | 0.6946 | 0.00949 | 0.0123 | 73.1928
6 | 0.7265 | 0.01054 | 0.0179 | 68.9279
6.5 | 0.762 | 0.01159 | 0.0228 | 65.7463
7 | 0.8 | 0.01265 | 0.0273 | 63.2411
7.5 | 0.8441 | 0.01359 | 0.0309 | 62.1118
8 | 0.8931 | 0.01442 | 0.0339 | 61.9348
9 | 0.9873 | 0.01637 | 0.0408 | 60.3115
9.5 | 1.0313 | 0.01755 | 0.0448 | 58.7635
10 | 1.075 | 0.01884 | 0.0489 | 57.0594
10.5 | 1.1165 | 0.02035 | 0.0532 | 54.8649
11 | 1.156 | 0.02204 | 0.0579 | 52.4501
11.5 | 1.1901 | 0.02414 | 0.063 | 49.2999
12 | 1.2181 | 0.02678 | 0.0685 | 45.4854
12.5 | 1.2261 | 0.03072 | 0.075 | 39.9121
13 | 1.2105 | 0.03655 | 0.081 | 33.119
13.5 | 1.1837 | 0.04379 | 0.0852 | 27.0313
14 | 1.1495 | 0.05257 | 0.0867 | 21.8661
15 | 1.0752 | 0.07391 | 0.0815 | 14.5474
15.5 | 1.0368 | 0.08659 | 0.0752 | 11.9737
16 | 1.009 | 0.09889 | 0.0681 | 10.2033
16.5 | 0.9856 | 0.11121 | 0.0606 | 8.8625
17 | 0.9589 | 0.12455 | 0.052 | 7.6989
17.5 | 0.9384 | 0.13737 | 0.0438 | 6.8312

## 105. Re 10M Mach 0.00 (1)
BIGFOIL.COM POLAR EXPORT
NACA67-415 a=0.2
NACA67-415 a=0.2 |  |  |  | Cl Max: | 1.414 | at alpha= | 13 | deg
JavaFoil+Calcfoil stall+Eppler ext transition |  |  |  | L/D Max: | 117.54 | at alpha= | 4.5 | deg
Re: | 10000000 |  |  | Cd Min: | 0.00445 | at alpha= | -0.5 | deg
Mach: | 0 |  |  | Cl=0 at alpha= | -2.1694 | deg
|  |  |  | @ Cl=0.1, Cd= | 0.006609
|  |  |  | @ Cl=0.4, Cd= | 0.0051597
|  |  |  | @ Cl=0.6, Cd= | 0.0059975
alpha (deg) | Cl | Cd | Cm | Cl/Cd
-18 | -0.666 | 0.13893 | 0 | -4.794
-17.5 | -0.683 | 0.13154 | 0 | -5.193
-17 | -0.699 | 0.12493 | -0.001 | -5.596
-16.5 | -0.714 | 0.11789 | -0.001 | -6.057
-16 | -0.727 | 0.11151 | -0.002 | -6.524
-15.5 | -0.739 | 0.10573 | -0.002 | -6.989
-15 | -0.748 | 0.09925 | -0.003 | -7.541
-14.5 | -0.757 | 0.0926 | -0.003 | -8.173
-14 | -0.761 | 0.08733 | -0.004 | -8.715
-13.5 | -0.775 | 0.07123 | -0.005 | -10.888
-13 | -0.911 | 0.01361 | -0.009 | -66.898
-12.5 | -0.911 | 0.01202 | -0.01 | -75.81
-12 | -0.904 | 0.01111 | -0.011 | -81.337
-11.5 | -0.89 | 0.01052 | -0.012 | -84.583
-11 | -0.871 | 0.01006 | -0.013 | -86.522
-10.5 | -0.847 | 0.0096 | -0.014 | -88.272
-10 | -0.818 | 0.00926 | -0.015 | -88.428
-9.5 | -0.786 | 0.00894 | -0.016 | -87.896
-9 | -0.749 | 0.00862 | -0.018 | -86.819
-8.5 | -0.706 | 0.00824 | -0.019 | -85.673
-8 | -0.659 | 0.00796 | -0.02 | -82.78
-7.5 | -0.61 | 0.00771 | -0.021 | -79.046
-7 | -0.558 | 0.00744 | -0.022 | -75.103
-6.5 | -0.506 | 0.0072 | -0.023 | -70.242
-6 | -0.451 | 0.00697 | -0.025 | -64.698
-5.5 | -0.395 | 0.00577 | -0.026 | -68.483
-5 | -0.338 | 0.00566 | -0.027 | -59.806
-4.5 | -0.28 | 0.00615 | -0.028 | -45.541
-4 | -0.221 | 0.00611 | -0.029 | -36.218
-3.5 | -0.162 | 0.00608 | -0.031 | -26.551
-3 | -0.101 | 0.00648 | -0.032 | -15.643
-2.5 | -0.041 | 0.00689 | -0.033 | -5.881
-2 | 0.021 | 0.00649 | -0.034 | 3.179
-1.5 | 0.082 | 0.00649 | -0.035 | 12.645
-1 | 0.144 | 0.0069 | -0.037 | 20.819
-0.5 | 0.206 | 0.00445 | -0.038 | 46.191
0 | 0.266 | 0.00466 | -0.039 | 56.988
0.5 | 0.326 | 0.00484 | -0.04 | 67.274
1 | 0.386 | 0.0051 | -0.041 | 75.818
1.5 | 0.447 | 0.00536 | -0.043 | 83.327
2 | 0.507 | 0.00559 | -0.044 | 90.671
2.5 | 0.567 | 0.00586 | -0.045 | 96.888
3 | 0.627 | 0.00611 | -0.046 | 102.655
3.5 | 0.687 | 0.00632 | -0.047 | 108.7
4 | 0.746 | 0.00658 | -0.049 | 113.339
4.5 | 0.804 | 0.00684 | -0.05 | 117.54
5 | 0.861 | 0.00763 | -0.051 | 112.894
5.5 | 0.918 | 0.00813 | -0.052 | 112.939
6 | 0.973 | 0.00921 | -0.053 | 105.585
6.5 | 1.026 | 0.00958 | -0.054 | 107.146
7 | 1.078 | 0.00997 | -0.056 | 108.064
7.5 | 1.127 | 0.01036 | -0.057 | 108.791
8 | 1.175 | 0.01081 | -0.058 | 108.625
8.5 | 1.22 | 0.01151 | -0.059 | 105.992
9 | 1.26 | 0.01202 | -0.06 | 104.756
9.5 | 1.295 | 0.01257 | -0.061 | 103.02
10 | 1.327 | 0.01312 | -0.062 | 101.11
10.5 | 1.354 | 0.01375 | -0.064 | 98.471
11 | 1.376 | 0.01447 | -0.065 | 95.119
11.5 | 1.393 | 0.01514 | -0.066 | 92.017
12 | 1.405 | 0.01593 | -0.067 | 88.203
12.5 | 1.412 | 0.01679 | -0.068 | 84.101
13 | 1.414 | 0.01764 | -0.069 | 80.17
13.5 | 1.411 | 0.0186 | -0.07 | 75.848
14 | 1.403 | 0.01983 | -0.071 | 70.717
14.5 | 1.386 | 0.02109 | -0.072 | 65.716
15 | 1.363 | 0.02233 | -0.073 | 61.025
15.5 | 1.334 | 0.02398 | -0.074 | 55.629
16 | 1.301 | 0.02593 | -0.075 | 50.154
16.5 | 1.265 | 0.02783 | -0.075 | 45.459
17 | 1.227 | 0.03001 | -0.076 | 40.884
17.5 | 1.185 | 0.03333 | -0.077 | 35.547
18 | 1.141 | 0.0369 | -0.077 | 30.909

## 106. Re 10M Mach 0.00 (2)
BIGFOIL.COM POLAR EXPORT
NACA67-415 a=0.2
NACA67-415 a=0.2 |  |  |  | Cl Max: | 1.6538 | at alpha= | 20 | deg
XFOIL ncrit=9 |  |  |  | L/D Max: | 112.447 | at alpha= | 3 | deg
Re: | 10000000 |  |  | Cd Min: | 0.04393 | at alpha= | 20 | deg
Mach: | 0 |  |  | Cl=0 at alpha= | -2.768 | deg
|  |  |  | @ Cl=0.1, Cd= | 0.0050155
|  |  |  | @ Cl=0.4, Cd= | 0.0036394
|  |  |  | @ Cl=0.6, Cd= | 0.0058754
alpha (deg) | Cl | Cd | Cm | Cl/Cd
-20 | -1.449 | 0.02541 | -0.1006 | -57.0248
-19.5 | -1.4339 | 0.02358 | -0.0973 | -60.81
-19 | -1.4247 | 0.0214 | -0.093 | -66.5748
-18.5 | -1.4027 | 0.01994 | -0.0897 | -70.346
-18 | -1.3788 | 0.0186 | -0.0864 | -74.129
-17.5 | -1.3512 | 0.01745 | -0.0834 | -77.4327
-17 | -1.3221 | 0.0163 | -0.0805 | -81.1104
-16.5 | -1.2907 | 0.01522 | -0.0777 | -84.8029
-16 | -1.2564 | 0.01433 | -0.0753 | -87.6762
-15.5 | -1.218 | 0.01365 | -0.0733 | -89.2308
-15 | -1.1783 | 0.01303 | -0.0714 | -90.4298
-14.5 | -1.1381 | 0.01237 | -0.0696 | -92.0049
-14 | -1.0955 | 0.0118 | -0.0681 | -92.839
-13.5 | -1.052 | 0.01132 | -0.0667 | -92.9329
-13 | -1.0073 | 0.0109 | -0.0654 | -92.4128
-12.5 | -0.962 | 0.01049 | -0.0641 | -91.7064
-12 | -0.9164 | 0.01009 | -0.0629 | -90.8226
-11.5 | -0.8703 | 0.00968 | -0.0617 | -89.907
-11 | -0.8239 | 0.00925 | -0.0606 | -89.0703
-10.5 | -0.7774 | 0.00885 | -0.0594 | -87.8418
-10 | -0.7301 | 0.00852 | -0.0583 | -85.6925
-9.5 | -0.6825 | 0.00819 | -0.0573 | -83.3333
-9 | -0.6346 | 0.00789 | -0.0562 | -80.4309
-8.5 | -0.5866 | 0.00763 | -0.0552 | -76.8807
-8 | -0.5388 | 0.00738 | -0.054 | -73.0081
-7.5 | -0.4921 | 0.00713 | -0.0526 | -69.0182
-7 | -0.4451 | 0.00686 | -0.0512 | -64.8834
-6.5 | -0.395 | 0.00661 | -0.0505 | -59.7579
-6 | -0.3438 | 0.00641 | -0.05 | -53.6349
-5.5 | -0.2916 | 0.00619 | -0.0497 | -47.1082
-5 | -0.2386 | 0.006 | -0.0496 | -39.7667
-4.5 | -0.1858 | 0.00581 | -0.0494 | -31.9793
-4 | -0.1329 | 0.00563 | -0.0493 | -23.6057
-3.5 | -0.0794 | 0.00547 | -0.0493 | -14.5155
-3 | -0.0251 | 0.0053 | -0.0494 | -4.7358
-2.5 | 0.029 | 0.00517 | -0.0495 | 5.6093
-2 | 0.0834 | 0.00504 | -0.0497 | 16.5476
-1.5 | 0.1376 | 0.00496 | -0.0498 | 27.7419
-1 | 0.1907 | 0.00493 | -0.0497 | 38.6815
-0.5 | 0.24 | 0.00489 | -0.0489 | 49.0798
0 | 0.2877 | 0.00483 | -0.0478 | 59.5652
0.5 | 0.3304 | 0.0046 | -0.0457 | 71.8261
1 | 0.3546 | 0.00338 | -0.04 | 104.9112
1.5 | 0.4036 | 0.00366 | -0.0391 | 110.2732
2 | 0.4465 | 0.00411 | -0.037 | 108.6375
2.5 | 0.4919 | 0.00439 | -0.0353 | 112.0501
3 | 0.533 | 0.00474 | -0.0328 | 112.4473
3.5 | 0.5503 | 0.00529 | -0.0251 | 104.0265
4 | 0.5838 | 0.00571 | -0.0211 | 102.2417
4.5 | 0.622 | 0.0061 | -0.0181 | 101.9672
5 | 0.6551 | 0.00666 | -0.0143 | 98.3634
5.5 | 0.69 | 0.0072 | -0.0109 | 95.8333
6 | 0.7238 | 0.0078 | -0.0074 | 92.7949
6.5 | 0.7601 | 0.00839 | -0.0045 | 90.5959
7 | 0.7988 | 0.00892 | -0.0021 | 89.5516
7.5 | 0.8388 | 0.00944 | 0 | 88.8559
8 | 0.8807 | 0.00988 | 0.0016 | 89.1397
8.5 | 0.9231 | 0.01035 | 0.0031 | 89.1884
9 | 0.9632 | 0.01084 | 0.005 | 88.8561
9.5 | 1.0038 | 0.01134 | 0.0067 | 88.5185
10 | 1.0432 | 0.01189 | 0.0085 | 87.7376
10.5 | 1.0815 | 0.01251 | 0.0104 | 86.4508
11 | 1.1176 | 0.01322 | 0.0126 | 84.5386
11.5 | 1.1529 | 0.01395 | 0.0148 | 82.6452
12 | 1.1887 | 0.01472 | 0.0169 | 80.7541
12.5 | 1.2221 | 0.01554 | 0.0192 | 78.6422
13 | 1.2573 | 0.01638 | 0.0211 | 76.7582
13.5 | 1.288 | 0.01737 | 0.0236 | 74.1508
14 | 1.3201 | 0.0184 | 0.0257 | 71.7446
14.5 | 1.3506 | 0.01945 | 0.0279 | 69.4396
15 | 1.3813 | 0.0206 | 0.0299 | 67.0534
15.5 | 1.4072 | 0.02197 | 0.0325 | 64.051
16 | 1.4319 | 0.02348 | 0.0349 | 60.9838
16.5 | 1.4559 | 0.02506 | 0.0373 | 58.0966
17 | 1.4793 | 0.02665 | 0.0397 | 55.5084
17.5 | 1.5135 | 0.02867 | 0.039 | 52.7904
18 | 1.5611 | 0.03128 | 0.0346 | 49.9073
18.5 | 1.6041 | 0.03415 | 0.0306 | 46.9722
19 | 1.6378 | 0.03773 | 0.0274 | 43.4084
20 | 1.6538 | 0.04393 | 0.0324 | 37.6463

## 107. Re 10M Mach 0.10 (1)
BIGFOIL.COM POLAR EXPORT
NACA67-415 a=0.2
NACA67-415 a=0.2 |  |  |  | Cl Max: | 1.404 | at alpha= | 12.5 | deg
JavaFoil+Calcfoil stall+Eppler ext transition |  |  |  | L/D Max: | 117.299 | at alpha= | 4.5 | deg
Re: | 10000000 |  |  | Cd Min: | 0.00447 | at alpha= | -0.5 | deg
Mach: | 0.1 |  |  | Cl=0 at alpha= | -2.1694 | deg
|  |  |  | @ Cl=0.1, Cd= | 0.0064103
|  |  |  | @ Cl=0.4, Cd= | 0.0051531
|  |  |  | @ Cl=0.6, Cd= | 0.006005
alpha (deg) | Cl | Cd | Cm | Cl/Cd
-17.5 | -0.64 | 0.136 | 0 | -4.703
-17 | -0.659 | 0.1264 | -0.001 | -5.215
-16.5 | -0.677 | 0.12046 | -0.001 | -5.624
-16 | -0.694 | 0.11417 | -0.002 | -6.083
-15.5 | -0.709 | 0.10696 | -0.002 | -6.632
-15 | -0.722 | 0.10091 | -0.003 | -7.159
-14.5 | -0.733 | 0.09486 | -0.003 | -7.726
-14 | -0.742 | 0.08819 | -0.004 | -8.413
-13.5 | -0.752 | 0.07775 | -0.005 | -9.666
-13 | -0.771 | 0.06046 | -0.007 | -12.746
-12.5 | -0.894 | 0.01292 | -0.01 | -69.164
-12 | -0.893 | 0.01129 | -0.011 | -79.103
-11.5 | -0.882 | 0.01067 | -0.012 | -82.654
-11 | -0.865 | 0.01019 | -0.013 | -84.926
-10.5 | -0.844 | 0.00974 | -0.014 | -86.64
-10 | -0.817 | 0.0093 | -0.015 | -87.816
-9.5 | -0.785 | 0.009 | -0.017 | -87.248
-9 | -0.749 | 0.00866 | -0.018 | -86.531
-8.5 | -0.707 | 0.00833 | -0.019 | -84.862
-8 | -0.66 | 0.00801 | -0.02 | -82.451
-7.5 | -0.611 | 0.00779 | -0.021 | -78.458
-7 | -0.56 | 0.00748 | -0.022 | -74.899
-6.5 | -0.507 | 0.00724 | -0.024 | -70.084
-6 | -0.453 | 0.00701 | -0.025 | -64.612
-5.5 | -0.397 | 0.00578 | -0.026 | -68.71
-5 | -0.34 | 0.00565 | -0.027 | -60.083
-4.5 | -0.281 | 0.00569 | -0.028 | -49.417
-4 | -0.222 | 0.00611 | -0.03 | -36.373
-3.5 | -0.162 | 0.00608 | -0.031 | -26.693
-3 | -0.102 | 0.00648 | -0.032 | -15.709
-2.5 | -0.041 | 0.0066 | -0.033 | -6.171
-2 | 0.021 | 0.0062 | -0.034 | 3.345
-1.5 | 0.082 | 0.00621 | -0.036 | 13.275
-1 | 0.144 | 0.0069 | -0.037 | 20.922
-0.5 | 0.207 | 0.00447 | -0.038 | 46.2
0 | 0.267 | 0.00466 | -0.039 | 57.349
0.5 | 0.327 | 0.00484 | -0.04 | 67.637
1 | 0.388 | 0.0051 | -0.042 | 76.117
1.5 | 0.449 | 0.00537 | -0.043 | 83.622
2 | 0.51 | 0.0056 | -0.044 | 90.958
2.5 | 0.57 | 0.00589 | -0.045 | 96.786
3 | 0.63 | 0.00612 | -0.046 | 102.982
3.5 | 0.69 | 0.00633 | -0.048 | 109.056
4 | 0.749 | 0.00662 | -0.049 | 113.245
4.5 | 0.808 | 0.00689 | -0.05 | 117.299
5 | 0.865 | 0.00769 | -0.051 | 112.614
5.5 | 0.922 | 0.00818 | -0.052 | 112.713
6 | 0.977 | 0.00926 | -0.053 | 105.508
6.5 | 1.031 | 0.00965 | -0.055 | 106.821
7 | 1.082 | 0.01004 | -0.056 | 107.842
7.5 | 1.132 | 0.01046 | -0.057 | 108.166
8 | 1.179 | 0.01091 | -0.058 | 108.046
8.5 | 1.224 | 0.01161 | -0.059 | 105.405
9 | 1.263 | 0.01215 | -0.061 | 104.012
9.5 | 1.298 | 0.01269 | -0.062 | 102.267
10 | 1.329 | 0.01332 | -0.063 | 99.773
10.5 | 1.354 | 0.01395 | -0.064 | 97.052
11 | 1.375 | 0.01466 | -0.065 | 93.78
11.5 | 1.39 | 0.0154 | -0.066 | 90.226
12 | 1.4 | 0.01616 | -0.067 | 86.605
12.5 | 1.404 | 0.01704 | -0.068 | 82.369
13 | 1.402 | 0.01801 | -0.069 | 77.835
13.5 | 1.395 | 0.01916 | -0.07 | 72.828
14 | 1.383 | 0.02038 | -0.071 | 67.859
14.5 | 1.362 | 0.02157 | -0.072 | 63.15
15 | 1.333 | 0.02292 | -0.073 | 58.171
15.5 | 1.299 | 0.02472 | -0.074 | 52.563
16 | 1.261 | 0.02682 | -0.075 | 46.994
16.5 | 1.219 | 0.02901 | -0.076 | 42.034
17 | 1.173 | 0.03218 | -0.076 | 36.467
17.5 | 1.125 | 0.03583 | -0.077 | 31.402

## 108. Re 10M Mach 0.10 (2)
BIGFOIL.COM POLAR EXPORT
NACA67-415 a=0.2
NACA67-415 a=0.2 |  |  |  | Cl Max: | 1.6475 | at alpha= | 20 | deg
XFOIL ncrit=9 |  |  |  | L/D Max: | 112.7 | at alpha= | 3 | deg
Re: | 10000000 |  |  | Cd Min: | 0.04643 | at alpha= | 20 | deg
Mach: | 0.1 |  |  | Cl=0 at alpha= | -2.7795 | deg
|  |  |  | @ Cl=0.1, Cd= | 0.0050279
|  |  |  | @ Cl=0.4, Cd= | 0.0036382
|  |  |  | @ Cl=0.6, Cd= | 0.005926
alpha (deg) | Cl | Cd | Cm | Cl/Cd
-20 | -1.4253 | 0.02835 | -0.1085 | -50.2751
-19.5 | -1.4145 | 0.02609 | -0.105 | -54.2162
-19 | -1.4109 | 0.02349 | -0.1004 | -60.0639
-18.5 | -1.3994 | 0.02136 | -0.096 | -65.515
-18 | -1.3782 | 0.01982 | -0.0922 | -69.5358
-17.5 | -1.3507 | 0.0186 | -0.089 | -72.6183
-17 | -1.321 | 0.01746 | -0.086 | -75.6586
-16.5 | -1.2956 | 0.01597 | -0.0822 | -81.1271
-16 | -1.2605 | 0.01506 | -0.0796 | -83.6985
-15.5 | -1.2263 | 0.01402 | -0.0767 | -87.4679
-15 | -1.1859 | 0.01337 | -0.0747 | -88.6986
-14.5 | -1.1448 | 0.01272 | -0.0727 | -90
-14 | -1.1027 | 0.01204 | -0.0709 | -91.5864
-13.5 | -1.0585 | 0.01152 | -0.0693 | -91.8837
-13 | -1.0136 | 0.01107 | -0.0677 | -91.5628
-12.5 | -0.9675 | 0.01064 | -0.0664 | -90.9305
-12 | -0.9211 | 0.01022 | -0.065 | -90.1272
-11.5 | -0.8744 | 0.00984 | -0.0638 | -88.8618
-11 | -0.8273 | 0.00937 | -0.0625 | -88.2924
-10.5 | -0.7801 | 0.00895 | -0.0612 | -87.162
-10 | -0.7324 | 0.0086 | -0.0601 | -85.1628
-9.5 | -0.6839 | 0.00826 | -0.059 | -82.7966
-9 | -0.6355 | 0.00795 | -0.0579 | -79.9371
-8.5 | -0.5868 | 0.00768 | -0.0568 | -76.4062
-8 | -0.5383 | 0.00742 | -0.0556 | -72.5472
-7.5 | -0.4906 | 0.00715 | -0.0543 | -68.6154
-7 | -0.4444 | 0.00688 | -0.0526 | -64.593
-6.5 | -0.3951 | 0.00664 | -0.0515 | -59.503
-6 | -0.3438 | 0.00643 | -0.051 | -53.4681
-5.5 | -0.2914 | 0.00621 | -0.0506 | -46.9243
-4.5 | -0.1852 | 0.00582 | -0.0502 | -31.8213
-4 | -0.1321 | 0.00564 | -0.05 | -23.422
-3.5 | -0.0784 | 0.00549 | -0.0499 | -14.2805
-3 | -0.0239 | 0.00531 | -0.05 | -4.5009
-2.5 | 0.0303 | 0.00518 | -0.05 | 5.8494
-2 | 0.085 | 0.00505 | -0.0502 | 16.8317
-1.5 | 0.1394 | 0.00497 | -0.0503 | 28.0483
-1 | 0.1927 | 0.00493 | -0.0502 | 39.0872
-0.5 | 0.2422 | 0.0049 | -0.0493 | 49.4286
0 | 0.2899 | 0.00485 | -0.0481 | 59.7732
0.5 | 0.3326 | 0.00461 | -0.046 | 72.1475
1 | 0.3563 | 0.00339 | -0.0401 | 105.1032
1.5 | 0.4056 | 0.00367 | -0.0392 | 110.5177
2 | 0.4484 | 0.00411 | -0.037 | 109.0998
2.5 | 0.4933 | 0.0044 | -0.0352 | 112.1136
3 | 0.5342 | 0.00474 | -0.0325 | 112.7004
3.5 | 0.5501 | 0.0053 | -0.0245 | 103.7925
4 | 0.5831 | 0.00575 | -0.0203 | 101.4087
4.5 | 0.6215 | 0.00615 | -0.0173 | 101.0569
5 | 0.6548 | 0.00671 | -0.0135 | 97.5857
5.5 | 0.6895 | 0.00726 | -0.01 | 94.9725
6 | 0.7241 | 0.00787 | -0.0066 | 92.0076
6.5 | 0.7599 | 0.00847 | -0.0035 | 89.7166
7 | 0.7994 | 0.00901 | -0.0012 | 88.7236
7.5 | 0.8388 | 0.00954 | 0.0011 | 87.9245
8 | 0.8816 | 0.00999 | 0.0027 | 88.2482
8.5 | 0.9236 | 0.01047 | 0.0043 | 88.2139
9 | 0.9643 | 0.01097 | 0.0062 | 87.9034
9.5 | 1.0057 | 0.01147 | 0.0079 | 87.6809
10 | 1.0439 | 0.01208 | 0.01 | 86.4156
10.5 | 1.0834 | 0.01269 | 0.0118 | 85.3743
11 | 1.118 | 0.01346 | 0.0143 | 83.0609
11.5 | 1.1552 | 0.01416 | 0.0164 | 81.5819
12 | 1.1893 | 0.01502 | 0.0188 | 79.1811
12.5 | 1.2249 | 0.01581 | 0.0209 | 77.4763
13 | 1.2579 | 0.01676 | 0.0232 | 75.0537
13.5 | 1.2903 | 0.01774 | 0.0256 | 72.7339
14 | 1.3214 | 0.01884 | 0.0279 | 70.138
14.5 | 1.3536 | 0.0199 | 0.03 | 68.0201
15 | 1.3824 | 0.02118 | 0.0324 | 65.2691
15.5 | 1.4079 | 0.02264 | 0.0351 | 62.1864
16 | 1.4337 | 0.02418 | 0.0375 | 59.2928
16.5 | 1.4571 | 0.02586 | 0.04 | 56.3457
17.5 | 1.5142 | 0.02983 | 0.0416 | 50.761
18 | 1.5606 | 0.03265 | 0.0373 | 47.7979
18.5 | 1.6013 | 0.03586 | 0.0336 | 44.6542
19 | 1.6362 | 0.03954 | 0.0302 | 41.3809
20 | 1.6475 | 0.04643 | 0.0353 | 35.4835

## 109. Re 10M Mach 0.25 (1)
BIGFOIL.COM POLAR EXPORT
NACA67-415 a=0.2
NACA67-415 a=0.2 |  |  |  | Cl Max: | 1.355 | at alpha= | 11 | deg
JavaFoil+Calcfoil stall+Eppler ext transition |  |  |  | L/D Max: | 116.035 | at alpha= | 4.5 | deg
Re: | 10000000 |  |  | Cd Min: | 0.00454 | at alpha= | -0.5 | deg
Mach: | 0.25 |  |  | Cl=0 at alpha= | -2.1667 | deg
|  |  |  | @ Cl=0.1, Cd= | 0.0066181
|  |  |  | @ Cl=0.4, Cd= | 0.005215
|  |  |  | @ Cl=0.6, Cd= | 0.0060929
alpha (deg) | Cl | Cd | Cm | Cl/Cd
-16 | -0.393 | 0.12916 | -0.001 | -3.041
-15.5 | -0.444 | 0.12611 | -0.002 | -3.518
-15 | -0.49 | 0.11641 | -0.002 | -4.212
-14.5 | -0.533 | 0.10945 | -0.003 | -4.868
-14 | -0.571 | 0.09896 | -0.004 | -5.767
-13.5 | -0.603 | 0.09227 | -0.004 | -6.536
-13 | -0.629 | 0.08649 | -0.005 | -7.277
-12.5 | -0.651 | 0.0802 | -0.006 | -8.111
-12 | -0.673 | 0.06608 | -0.007 | -10.188
-11.5 | -0.693 | 0.05402 | -0.009 | -12.824
-11 | -0.814 | 0.01148 | -0.013 | -70.904
-10.5 | -0.811 | 0.01039 | -0.015 | -78.088
-10 | -0.798 | 0.00984 | -0.016 | -81.058
-9.5 | -0.776 | 0.0095 | -0.017 | -81.605
-9 | -0.747 | 0.00907 | -0.018 | -82.417
-8.5 | -0.709 | 0.0087 | -0.019 | -81.492
-8 | -0.665 | 0.00836 | -0.021 | -79.634
-7.5 | -0.618 | 0.00804 | -0.022 | -76.943
-7 | -0.569 | 0.00773 | -0.023 | -73.562
-6.5 | -0.516 | 0.00743 | -0.024 | -69.458
-6 | -0.462 | 0.00717 | -0.025 | -64.44
-5.5 | -0.405 | 0.00699 | -0.027 | -57.965
-5 | -0.347 | 0.00684 | -0.028 | -50.812
-4.5 | -0.288 | 0.00579 | -0.029 | -49.771
-4 | -0.228 | 0.00581 | -0.03 | -39.18
-3.5 | -0.166 | 0.00574 | -0.032 | -28.975
-3 | -0.104 | 0.00622 | -0.033 | -16.766
-2.5 | -0.042 | 0.00592 | -0.034 | -7.047
-2 | 0.021 | 0.00569 | -0.035 | 3.738
-1.5 | 0.085 | 0.00658 | -0.036 | 12.855
-1 | 0.148 | 0.00674 | -0.038 | 21.984
-0.5 | 0.212 | 0.00454 | -0.039 | 46.753
0 | 0.274 | 0.00476 | -0.04 | 57.632
0.5 | 0.336 | 0.00495 | -0.041 | 67.907
1 | 0.399 | 0.00521 | -0.043 | 76.49
1.5 | 0.461 | 0.00552 | -0.044 | 83.524
2 | 0.523 | 0.00575 | -0.045 | 90.972
2.5 | 0.585 | 0.00603 | -0.046 | 96.936
3 | 0.647 | 0.00629 | -0.048 | 102.893
3.5 | 0.708 | 0.00652 | -0.049 | 108.703
4 | 0.769 | 0.0068 | -0.05 | 113.112
4.5 | 0.829 | 0.00714 | -0.051 | 116.035
5 | 0.888 | 0.00796 | -0.052 | 111.506
5.5 | 0.945 | 0.00897 | -0.054 | 105.379
6 | 1.001 | 0.00963 | -0.055 | 103.965
6.5 | 1.055 | 0.01004 | -0.056 | 105.117
7 | 1.107 | 0.01046 | -0.057 | 105.778
7.5 | 1.156 | 0.01094 | -0.059 | 105.624
8 | 1.202 | 0.01143 | -0.06 | 105.162
8.5 | 1.244 | 0.01224 | -0.061 | 101.603
9 | 1.28 | 0.01286 | -0.062 | 99.558
9.5 | 1.309 | 0.01347 | -0.063 | 97.216
10 | 1.332 | 0.01417 | -0.064 | 94.03
10.5 | 1.348 | 0.01495 | -0.066 | 90.123
11 | 1.355 | 0.01581 | -0.067 | 85.751
11.5 | 1.355 | 0.01667 | -0.068 | 81.285
12 | 1.345 | 0.0178 | -0.069 | 75.568
12.5 | 1.326 | 0.01897 | -0.07 | 69.903
13 | 1.298 | 0.02051 | -0.071 | 63.273
13.5 | 1.261 | 0.02188 | -0.072 | 57.605
14 | 1.213 | 0.02382 | -0.073 | 50.92
14.5 | 1.15 | 0.02659 | -0.073 | 43.23
15 | 1.073 | 0.03016 | -0.074 | 35.573
15.5 | 0.972 | 0.0395 | -0.073 | 24.601
16 | 0.815 | 0.0845 | -0.061 | 9.639

## 110. Re 10M Mach 0.25 (2)
BIGFOIL.COM POLAR EXPORT
NACA67-415 a=0.2
NACA67-415 a=0.2 |  |  |  | Cl Max: | 1.5982 | at alpha= | 19 | deg
XFOIL ncrit=9 |  |  |  | L/D Max: | 113.227 | at alpha= | 3 | deg
Re: | 10000000 |  |  | Cd Min: | 0.1636 | at alpha= | -19.5 | deg
Mach: | 0.25 |  |  | Cl=0 at alpha= | -2.8469 | deg
|  |  |  | @ Cl=0.1, Cd= | 0.0050717
|  |  |  | @ Cl=0.4, Cd= | 0.003609
|  |  |  | @ Cl=0.6, Cd= | 0.0061563
alpha (deg) | Cl | Cd | Cm | Cl/Cd
-19.5 | -0.5292 | 0.1636 | -0.0559 | -3.2347
-19 | -1.1133 | 0.05456 | -0.1295 | -20.4051
-18.5 | -1.1867 | 0.04221 | -0.1334 | -28.1142
-18 | -1.2298 | 0.03513 | -0.1306 | -35.0071
-17.5 | -1.2488 | 0.0305 | -0.1259 | -40.9443
-17 | -1.258 | 0.02676 | -0.1201 | -47.0105
-16.5 | -1.2678 | 0.02311 | -0.1131 | -54.8594
-16 | -1.2563 | 0.02071 | -0.1071 | -60.6615
-15.5 | -1.2416 | 0.01836 | -0.101 | -67.6253
-15 | -1.2095 | 0.01696 | -0.0964 | -71.3149
-14.5 | -1.1744 | 0.01562 | -0.0921 | -75.1857
-14 | -1.1406 | 0.0139 | -0.0878 | -82.0576
-13.5 | -1.0962 | 0.013 | -0.0846 | -84.3231
-13 | -1.049 | 0.01222 | -0.0819 | -85.8429
-12.5 | -0.9998 | 0.01163 | -0.0795 | -85.9673
-12 | -0.9502 | 0.01108 | -0.0772 | -85.7581
-11.5 | -0.8992 | 0.01061 | -0.0752 | -84.7502
-11 | -0.848 | 0.0102 | -0.0733 | -83.1373
-10.5 | -0.7975 | 0.00958 | -0.0714 | -83.2463
-10 | -0.7461 | 0.00913 | -0.0697 | -81.7196
-9.5 | -0.6939 | 0.00873 | -0.0682 | -79.4845
-9 | -0.6421 | 0.00834 | -0.0667 | -76.9904
-8.5 | -0.5902 | 0.008 | -0.0653 | -73.775
-8 | -0.5381 | 0.00769 | -0.064 | -69.974
-7.5 | -0.4869 | 0.00736 | -0.0626 | -66.1549
-7 | -0.4358 | 0.00708 | -0.0611 | -61.5537
-6.5 | -0.3871 | 0.00673 | -0.0592 | -57.5186
-6 | -0.3387 | 0.00652 | -0.0573 | -51.9479
-5.5 | -0.2889 | 0.0063 | -0.0557 | -45.8571
-5 | -0.2352 | 0.00609 | -0.055 | -38.6207
-4.5 | -0.1808 | 0.0059 | -0.0545 | -30.6441
-4 | -0.127 | 0.00571 | -0.0539 | -22.2417
-3.5 | -0.0722 | 0.00554 | -0.0535 | -13.0325
-3 | -0.0169 | 0.00536 | -0.0533 | -3.153
-2.5 | 0.0383 | 0.00521 | -0.0532 | 7.3512
-2 | 0.0942 | 0.00508 | -0.0531 | 18.5433
-1.5 | 0.1499 | 0.005 | -0.0531 | 29.98
-1 | 0.2042 | 0.00496 | -0.0528 | 41.1694
-0.5 | 0.2545 | 0.00494 | -0.0518 | 51.5182
0 | 0.302 | 0.0049 | -0.0502 | 61.6327
0.5 | 0.3449 | 0.00468 | -0.0477 | 73.6966
1 | 0.3653 | 0.00343 | -0.0408 | 106.5015
1.5 | 0.4157 | 0.00369 | -0.0397 | 112.6558
2 | 0.458 | 0.00412 | -0.037 | 111.165
2.5 | 0.4988 | 0.00447 | -0.0339 | 111.5884
3 | 0.5333 | 0.00471 | -0.0293 | 113.2272
3.5 | 0.5485 | 0.00541 | -0.0209 | 101.3863
4 | 0.5803 | 0.00595 | -0.0163 | 97.5294
4.5 | 0.6204 | 0.00637 | -0.0133 | 97.394
5 | 0.654 | 0.00699 | -0.0092 | 93.5622
5.5 | 0.6893 | 0.00761 | -0.0055 | 90.5782
6 | 0.7244 | 0.00827 | -0.0018 | 87.5937
6.5 | 0.7595 | 0.00897 | 0.0018 | 84.6711
7 | 0.8003 | 0.00954 | 0.0043 | 83.8889
7.5 | 0.8411 | 0.01011 | 0.0067 | 83.1949
8 | 0.8851 | 0.01062 | 0.0086 | 83.3427
8.5 | 0.9284 | 0.01115 | 0.0105 | 83.2646
9 | 0.9701 | 0.01174 | 0.0127 | 82.632
9.5 | 1.0129 | 0.01231 | 0.0147 | 82.2827
10 | 1.0518 | 0.01302 | 0.0173 | 80.7834
10.5 | 1.0914 | 0.01378 | 0.0197 | 79.2017
11 | 1.1271 | 0.01468 | 0.0226 | 76.7779
11.5 | 1.1645 | 0.01554 | 0.0252 | 74.9356
12 | 1.2003 | 0.01653 | 0.0279 | 72.6134
12.5 | 1.2361 | 0.01752 | 0.0306 | 70.5537
13 | 1.2683 | 0.01875 | 0.0336 | 67.6427
13.5 | 1.3012 | 0.01996 | 0.0365 | 65.1904
14 | 1.3338 | 0.0213 | 0.0393 | 62.6197
14.5 | 1.3605 | 0.02293 | 0.0426 | 59.3328
15.5 | 1.4149 | 0.02646 | 0.0484 | 53.4732
16 | 1.4372 | 0.02865 | 0.0514 | 50.164
16.5 | 1.4551 | 0.03122 | 0.0545 | 46.6079
17 | 1.4701 | 0.03393 | 0.0579 | 43.3274
17.5 | 1.5055 | 0.03743 | 0.056 | 40.2217
18 | 1.547 | 0.04148 | 0.0521 | 37.2951
18.5 | 1.577 | 0.04651 | 0.0486 | 33.9067
19 | 1.5982 | 0.05247 | 0.0451 | 30.4593

## 111. Re 10M Mach 0.50 (1)
BIGFOIL.COM POLAR EXPORT
NACA67-415 a=0.2
NACA67-415 a=0.2 |  |  |  | Cl Max: | 1.249 | at alpha= | 8 | deg
JavaFoil+Calcfoil stall+Eppler ext transition |  |  |  | L/D Max: | 110.549 | at alpha= | 4 | deg
Re: | 10000000 |  |  | Cd Min: | 0.00513 | at alpha= | 0 | deg
Mach: | 0.5 |  |  | Cl=0 at alpha= | -2.1714 | deg
|  |  |  | @ Cl=0.1, Cd= | 0.0071135
|  |  |  | @ Cl=0.4, Cd= | 0.0055206
|  |  |  | @ Cl=0.6, Cd= | 0.00648
alpha (deg) | Cl | Cd | Cm | Cl/Cd
-20 | -0.992 | 0.15013 | 0.003 | -6.607
-19.5 | -0.965 | 0.14378 | 0.002 | -6.709
-19 | -0.939 | 0.14682 | 0.002 | -6.393
-18.5 | -0.914 | 0.13584 | 0.001 | -6.727
-18 | -0.885 | 0.13033 | 0.001 | -6.788
-17.5 | -0.856 | 0.12621 | 0 | -6.782
-17 | -0.827 | 0.12033 | -0.001 | -6.874
-16.5 | -0.8 | 0.11305 | -0.001 | -7.078
-16 | -0.773 | 0.10705 | -0.002 | -7.219
-15.5 | -0.745 | 0.11263 | -0.003 | -6.614
-15 | -0.717 | 0.10518 | -0.003 | -6.821
-14.5 | -0.689 | 0.09983 | -0.004 | -6.907
-14 | -0.662 | 0.09225 | -0.004 | -7.179
-13.5 | -0.635 | 0.08546 | -0.005 | -7.435
-13 | -0.609 | 0.07935 | -0.006 | -7.673
-12.5 | -0.582 | 0.07456 | -0.007 | -7.802
-12 | -0.55 | 0.08509 | -0.007 | -6.46
-11.5 | -0.522 | 0.07657 | -0.007 | -6.817
-11 | -0.495 | 0.06978 | -0.008 | -7.094
-10.5 | -0.468 | 0.06298 | -0.009 | -7.434
-10 | -0.441 | 0.05843 | -0.01 | -7.549
-9.5 | -0.41 | 0.06538 | -0.009 | -6.271
-9 | -0.381 | 0.06685 | -0.009 | -5.705
-8.5 | -0.355 | 0.05309 | -0.011 | -6.693
-8 | -0.328 | 0.04927 | -0.012 | -6.651
-7.5 | -0.392 | 0.04221 | -0.015 | -9.29
-7 | -0.536 | 0.00918 | -0.025 | -58.35
-6.5 | -0.521 | 0.00858 | -0.027 | -60.69
-6 | -0.482 | 0.00819 | -0.028 | -58.876
-5.5 | -0.433 | 0.00783 | -0.03 | -55.281
-5 | -0.376 | 0.00754 | -0.031 | -49.868
-4.5 | -0.315 | 0.00748 | -0.032 | -42.088
-4 | -0.25 | 0.00683 | -0.034 | -36.628
-3.5 | -0.184 | 0.00709 | -0.035 | -25.911
-3 | -0.116 | 0.00699 | -0.036 | -16.52
-2.5 | -0.046 | 0.00708 | -0.038 | -6.54
-2 | 0.024 | 0.00709 | -0.039 | 3.336
-1.5 | 0.094 | 0.0071 | -0.04 | 13.246
-1 | 0.165 | 0.00726 | -0.042 | 22.705
-0.5 | 0.236 | 0.00689 | -0.043 | 34.313
0 | 0.305 | 0.00513 | -0.045 | 59.462
0.5 | 0.374 | 0.0054 | -0.046 | 69.147
1 | 0.443 | 0.00572 | -0.047 | 77.436
1.5 | 0.513 | 0.00607 | -0.049 | 84.382
2 | 0.582 | 0.00639 | -0.05 | 90.988
2.5 | 0.65 | 0.00673 | -0.052 | 96.674
3 | 0.719 | 0.00704 | -0.053 | 102.195
3.5 | 0.787 | 0.00735 | -0.054 | 107.072
4 | 0.854 | 0.00772 | -0.056 | 110.549
4.5 | 0.919 | 0.00843 | -0.057 | 108.939
5 | 0.983 | 0.00944 | -0.058 | 104.049
5.5 | 1.045 | 0.01084 | -0.06 | 96.384
6 | 1.102 | 0.01143 | -0.061 | 96.393
6.5 | 1.153 | 0.01206 | -0.062 | 95.625
7 | 1.198 | 0.01271 | -0.064 | 94.207
7.5 | 1.231 | 0.01384 | -0.065 | 88.954
8 | 1.249 | 0.01486 | -0.066 | 84.083
8.5 | 1.239 | 0.01616 | -0.068 | 76.693
9 | 1.139 | 0.01775 | -0.069 | 64.173
9.5 | 0.781 | 0.01941 | -0.07 | 40.231
10 | 0.807 | 0.02256 | -0.071 | 35.778
10.5 | 0.843 | 0.02193 | -0.072 | 38.434
11 | 0.73 | 0.07657 | -0.04 | 9.532
11.5 | 0.907 | 0.02334 | -0.075 | 38.843
12 | 0.935 | 0.02593 | -0.076 | 36.042
12.5 | 0.859 | 0.06376 | -0.062 | 13.479
13 | 0.838 | 0.09704 | -0.043 | 8.638

## 112. Re 10M Mach 0.50 (2)
BIGFOIL.COM POLAR EXPORT
NACA67-415 a=0.2
NACA67-415 a=0.2 |  |  |  | Cl Max: | 1.2379 | at alpha= | 12 | deg
XFOIL ncrit=9 |  |  |  | L/D Max: | 432.857 | at alpha= | -0.5 | deg
Re: | 10000000 |  |  | Cd Min: | 0.19667 | at alpha= | 20 | deg
Mach: | 0.5 |  |  | Cl=0 at alpha= | -3.2934 | deg
|  |  |  | @ Cl=0.1, Cd= | 0.00070717
|  |  |  | @ Cl=0.4, Cd= | 0.0037421
|  |  |  | @ Cl=0.6, Cd= | 0.007316
alpha (deg) | Cl | Cd | Cm | Cl/Cd
-13 | -0.3044 | 0.09487 | -0.1156 | -3.2086
-12.5 | -0.303 | 0.08668 | -0.1202 | -3.4956
-12 | -0.32 | 0.07632 | -0.1263 | -4.1929
-11.5 | -0.3451 | 0.06514 | -0.1334 | -5.2978
-11 | -0.3732 | 0.04016 | -0.13 | -9.2928
-10.5 | -0.4222 | 0.03049 | -0.1321 | -13.8472
-10 | -0.4608 | 0.0241 | -0.1281 | -19.1203
-9.5 | -0.5082 | 0.01805 | -0.1199 | -28.1551
-9 | -0.5514 | 0.01261 | -0.1087 | -43.7272
-8.5 | -0.5747 | 0.00841 | -0.0971 | -68.3353
-8 | -0.5759 | 0.00311 | -0.0898 | -185.1768
-7.5 | -0.5022 | 0.00168 | -0.0896 | -298.9286
-7 | -0.436 | 0.0013 | -0.0876 | -335.3846
-6.5 | -0.3746 | 0.00111 | -0.0851 | -337.4775
-6 | -0.3148 | 0.00099 | -0.0826 | -317.9798
-5.5 | -0.2548 | 0.00092 | -0.0804 | -276.9565
-5 | -0.1956 | 0.00087 | -0.0784 | -224.8276
-4.5 | -0.1374 | 0.00083 | -0.0764 | -165.5422
-4 | -0.0797 | 0.00079 | -0.0746 | -100.8861
-3.5 | -0.0233 | 0.00076 | -0.0727 | -30.6579
-3 | 0.0331 | 0.00073 | -0.0709 | 45.3425
-2.5 | 0.0847 | 0.00071 | -0.0682 | 119.2958
-2 | 0.1387 | 0.0007 | -0.0661 | 198.1429
-1.5 | 0.1969 | 0.00069 | -0.065 | 285.3623
-1 | 0.2525 | 0.00069 | -0.0634 | 365.942
-0.5 | 0.303 | 0.0007 | -0.0608 | 432.8571
0 | 0.3608 | 0.00517 | -0.0601 | 69.7872
0.5 | 0.3992 | 0.00515 | -0.0549 | 77.5146
1 | 0.3921 | 0.00369 | -0.0407 | 106.2602
1.5 | 0.43 | 0.00394 | -0.0351 | 109.1371
2 | 0.4569 | 0.00434 | -0.0273 | 105.2765
2.5 | 0.4858 | 0.00494 | -0.0203 | 98.3401
3 | 0.5157 | 0.00557 | -0.0136 | 92.5853
3.5 | 0.5546 | 0.00614 | -0.0088 | 90.3257
4 | 0.583 | 0.007 | -0.0022 | 83.2857
4.5 | 0.6212 | 0.00771 | 0.0025 | 80.5707
5 | 0.6615 | 0.00843 | 0.0068 | 78.4698
5.5 | 0.694 | 0.00941 | 0.0124 | 73.7513
6 | 0.7306 | 0.01034 | 0.0173 | 70.6576
6.5 | 0.7654 | 0.0114 | 0.0224 | 67.1404
7 | 0.8074 | 0.0123 | 0.0263 | 65.6423
7.5 | 0.855 | 0.01309 | 0.0295 | 65.317
8 | 0.9034 | 0.01392 | 0.0327 | 64.8994
8.5 | 0.9525 | 0.01478 | 0.0359 | 64.4452
9 | 1.0002 | 0.01576 | 0.0394 | 63.4645
10 | 1.0882 | 0.0182 | 0.0476 | 59.7912
10.5 | 1.1306 | 0.01962 | 0.052 | 57.6249
11 | 1.1714 | 0.02125 | 0.0567 | 55.1247
11.5 | 1.2098 | 0.02313 | 0.0616 | 52.3044
12 | 1.2379 | 0.02567 | 0.0675 | 48.2236
13 | 1.2276 | 0.03537 | 0.0809 | 34.7074
13.5 | 1.2014 | 0.04246 | 0.0853 | 28.2949
14 | 1.1654 | 0.05109 | 0.0874 | 22.8107
14.5 | 1.1263 | 0.06122 | 0.0863 | 18.3976
15 | 1.0864 | 0.07268 | 0.0824 | 14.9477
15.5 | 1.0462 | 0.08539 | 0.0762 | 12.252
16 | 1.0206 | 0.0973 | 0.0694 | 10.4892
16.5 | 0.9978 | 0.10958 | 0.0619 | 9.1057
17.5 | 0.9513 | 0.13551 | 0.0452 | 7.0201
18 | 0.9345 | 0.14785 | 0.0374 | 6.3206
18.5 | 0.922 | 0.15967 | 0.0298 | 5.7744
19 | 0.9044 | 0.17255 | 0.0215 | 5.2414
19.5 | 0.8912 | 0.18498 | 0.0137 | 4.8178
20 | 0.8837 | 0.19667 | 0.0066 | 4.4933

## 113. Re 12M Mach 0.00 (1)
BIGFOIL.COM POLAR EXPORT
NACA67-415 a=0.2
NACA67-415 a=0.2 |  |  |  | Cl Max: | 1.415 | at alpha= | 13 | deg
JavaFoil+Calcfoil stall+Eppler ext transition |  |  |  | L/D Max: | 115.373 | at alpha= | 4 | deg
Re: | 12000000 |  |  | Cd Min: | 0.00468 | at alpha= | 0 | deg
Mach: | 0 |  |  | Cl=0 at alpha= | -2.1694 | deg
|  |  |  | @ Cl=0.1, Cd= | 0.0064455
|  |  |  | @ Cl=0.4, Cd= | 0.0051877
|  |  |  | @ Cl=0.6, Cd= | 0.0059113
alpha (deg) | Cl | Cd | Cm | Cl/Cd
-17.5 | -0.683 | 0.13116 | 0 | -5.207
-17 | -0.7 | 0.12382 | -0.001 | -5.649
-16.5 | -0.714 | 0.11731 | -0.001 | -6.086
-16 | -0.728 | 0.11056 | -0.002 | -6.584
-15.5 | -0.74 | 0.10362 | -0.002 | -7.138
-15 | -0.749 | 0.09887 | -0.003 | -7.575
-14.5 | -0.757 | 0.09255 | -0.003 | -8.174
-14 | -0.762 | 0.08659 | -0.004 | -8.797
-13.5 | -0.773 | 0.07272 | -0.005 | -10.634
-13 | -0.908 | 0.01392 | -0.009 | -65.198
-12.5 | -0.909 | 0.01211 | -0.01 | -75.125
-12 | -0.905 | 0.01069 | -0.011 | -84.626
-11.5 | -0.89 | 0.01022 | -0.012 | -87.162
-11 | -0.871 | 0.00973 | -0.013 | -89.589
-10.5 | -0.848 | 0.00934 | -0.014 | -90.769
-10 | -0.819 | 0.00896 | -0.015 | -91.461
-9.5 | -0.786 | 0.00867 | -0.017 | -90.719
-9 | -0.749 | 0.00835 | -0.018 | -89.735
-8.5 | -0.706 | 0.00798 | -0.019 | -88.452
-8 | -0.659 | 0.00773 | -0.02 | -85.266
-7.5 | -0.61 | 0.00748 | -0.021 | -81.53
-7 | -0.559 | 0.00722 | -0.022 | -77.427
-6.5 | -0.506 | 0.00703 | -0.023 | -71.946
-6 | -0.451 | 0.00576 | -0.025 | -78.34
-5.5 | -0.396 | 0.00582 | -0.026 | -67.967
-5 | -0.339 | 0.00618 | -0.027 | -54.747
-4.5 | -0.28 | 0.00612 | -0.028 | -45.83
-4 | -0.222 | 0.00695 | -0.029 | -31.907
-3.5 | -0.162 | 0.00697 | -0.031 | -23.221
-3 | -0.101 | 0.00691 | -0.032 | -14.67
-2.5 | -0.041 | 0.00689 | -0.033 | -5.878
-2 | 0.021 | 0.00652 | -0.034 | 3.168
-1.5 | 0.082 | 0.00655 | -0.035 | 12.523
-1 | 0.144 | 0.00619 | -0.037 | 23.181
-0.5 | 0.206 | 0.00652 | -0.038 | 31.537
0 | 0.266 | 0.00468 | -0.039 | 56.837
0.5 | 0.326 | 0.0049 | -0.04 | 66.471
1 | 0.387 | 0.00514 | -0.041 | 75.18
1.5 | 0.447 | 0.00536 | -0.043 | 83.415
2 | 0.507 | 0.00559 | -0.044 | 90.726
2.5 | 0.568 | 0.00581 | -0.045 | 97.762
3 | 0.628 | 0.006 | -0.046 | 104.691
3.5 | 0.687 | 0.00623 | -0.047 | 110.304
4 | 0.746 | 0.00647 | -0.049 | 115.373
4.5 | 0.804 | 0.00701 | -0.05 | 114.743
5 | 0.862 | 0.0076 | -0.051 | 113.326
5.5 | 0.919 | 0.00836 | -0.052 | 109.93
6 | 0.973 | 0.00894 | -0.053 | 108.835
6.5 | 1.027 | 0.0093 | -0.054 | 110.404
7 | 1.078 | 0.00968 | -0.056 | 111.374
7.5 | 1.128 | 0.01005 | -0.057 | 112.292
8 | 1.175 | 0.01048 | -0.058 | 112.118
8.5 | 1.22 | 0.01117 | -0.059 | 109.219
9 | 1.261 | 0.01164 | -0.06 | 108.299
9.5 | 1.296 | 0.01219 | -0.061 | 106.3
10 | 1.328 | 0.01275 | -0.063 | 104.172
10.5 | 1.355 | 0.01336 | -0.064 | 101.43
11 | 1.377 | 0.014 | -0.065 | 98.35
11.5 | 1.394 | 0.01471 | -0.066 | 94.768
12 | 1.406 | 0.01541 | -0.067 | 91.271
12.5 | 1.413 | 0.01622 | -0.068 | 87.121
13 | 1.415 | 0.01712 | -0.069 | 82.67
13.5 | 1.412 | 0.01815 | -0.07 | 77.78
14 | 1.403 | 0.01926 | -0.071 | 72.871
14.5 | 1.387 | 0.02047 | -0.072 | 67.754
15 | 1.364 | 0.02174 | -0.073 | 62.738
15.5 | 1.335 | 0.0231 | -0.074 | 57.814
16 | 1.302 | 0.02495 | -0.075 | 52.194
16.5 | 1.267 | 0.0268 | -0.076 | 47.276
17 | 1.228 | 0.02934 | -0.076 | 41.844
17.5 | 1.187 | 0.03185 | -0.077 | 37.273
18 | 1.143 | 0.03554 | -0.077 | 32.148

## 114. Re 12M Mach 0.00 (2)
BIGFOIL.COM POLAR EXPORT
NACA67-415 a=0.2
NACA67-415 a=0.2 |  |  |  | Cl Max: | 1.6781 | at alpha= | 20 | deg
XFOIL ncrit=9 |  |  |  | L/D Max: | 110.837 | at alpha= | 2.5 | deg
Re: | 12000000 |  |  | Cd Min: | 0.04215 | at alpha= | 20 | deg
Mach: | 0 |  |  | Cl=0 at alpha= | -2.739 | deg
|  |  |  | @ Cl=0.1, Cd= | 0.00493
|  |  |  | @ Cl=0.4, Cd= | 0.0038049
|  |  |  | @ Cl=0.6, Cd= | 0.0057925
alpha (deg) | Cl | Cd | Cm | Cl/Cd
-20 | -1.4642 | 0.02455 | -0.0992 | -59.6415
-19.5 | -1.4471 | 0.02283 | -0.096 | -63.3859
-19 | -1.4355 | 0.02081 | -0.0918 | -68.9813
-18.5 | -1.4161 | 0.01926 | -0.0881 | -73.5254
-18 | -1.39 | 0.01803 | -0.085 | -77.0937
-17.5 | -1.3594 | 0.01705 | -0.0824 | -79.7302
-17 | -1.3296 | 0.01601 | -0.0794 | -83.0481
-16.5 | -1.2996 | 0.01484 | -0.0765 | -87.5741
-16 | -1.2646 | 0.01401 | -0.074 | -90.2641
-15.5 | -1.2279 | 0.01314 | -0.0718 | -93.4475
-15 | -1.1878 | 0.01254 | -0.0699 | -94.7209
-14.5 | -1.1459 | 0.01199 | -0.0683 | -95.5713
-14 | -1.1043 | 0.01135 | -0.0667 | -97.2952
-13.5 | -1.0611 | 0.01086 | -0.0652 | -97.7072
-13 | -1.016 | 0.01046 | -0.0639 | -97.1319
-12.5 | -0.9708 | 0.01006 | -0.0626 | -96.501
-12 | -0.9251 | 0.00968 | -0.0614 | -95.5682
-11.5 | -0.8784 | 0.00934 | -0.0603 | -94.0471
-11 | -0.8318 | 0.00899 | -0.0591 | -92.525
-10.5 | -0.785 | 0.00856 | -0.058 | -91.7056
-10 | -0.7376 | 0.00821 | -0.0569 | -89.8417
-9.5 | -0.6905 | 0.00787 | -0.0557 | -87.7382
-9 | -0.6428 | 0.00757 | -0.0546 | -84.9141
-8.5 | -0.5954 | 0.00731 | -0.0534 | -81.4501
-8 | -0.5483 | 0.00709 | -0.0521 | -77.3343
-7 | -0.4511 | 0.00668 | -0.05 | -67.5299
-6.5 | -0.4004 | 0.00642 | -0.0494 | -62.3676
-6 | -0.3484 | 0.0062 | -0.0491 | -56.1935
-5.5 | -0.2962 | 0.00597 | -0.0488 | -49.6147
-5 | -0.2432 | 0.0058 | -0.0487 | -41.931
-4.5 | -0.1898 | 0.00565 | -0.0486 | -33.5929
-4 | -0.1365 | 0.00546 | -0.0485 | -25
-3.5 | -0.0822 | 0.0053 | -0.0487 | -15.5094
-3 | -0.0284 | 0.00516 | -0.0487 | -5.5039
-2.5 | 0.026 | 0.00502 | -0.0489 | 5.1793
-2 | 0.0802 | 0.00493 | -0.049 | 16.2677
-1.5 | 0.1336 | 0.00493 | -0.049 | 27.0994
-1 | 0.1857 | 0.00497 | -0.0487 | 37.3642
-0.5 | 0.2356 | 0.005 | -0.048 | 47.12
0 | 0.2844 | 0.00496 | -0.0471 | 57.3387
0.5 | 0.3317 | 0.0049 | -0.0459 | 67.6939
1 | 0.3515 | 0.00347 | -0.0394 | 101.2968
1.5 | 0.3982 | 0.00379 | -0.0381 | 105.066
2 | 0.4418 | 0.00415 | -0.036 | 106.4578
2.5 | 0.4899 | 0.00442 | -0.035 | 110.8371
3 | 0.5268 | 0.00483 | -0.0316 | 109.0683
3.5 | 0.5489 | 0.00527 | -0.0249 | 104.1556
4 | 0.5851 | 0.00564 | -0.0214 | 103.7411
4.5 | 0.6232 | 0.00603 | -0.0184 | 103.3499
5 | 0.6552 | 0.00661 | -0.0143 | 99.1225
5.5 | 0.6932 | 0.00709 | -0.0115 | 97.7715
6 | 0.7281 | 0.00768 | -0.0082 | 94.8047
6.5 | 0.7654 | 0.00823 | -0.0055 | 93.0012
7 | 0.8046 | 0.00871 | -0.0032 | 92.3766
7.5 | 0.847 | 0.00914 | -0.0015 | 92.6696
8 | 0.8879 | 0.00959 | 0.0004 | 92.586
8.5 | 0.9306 | 0.01002 | 0.0019 | 92.8743
9 | 0.9721 | 0.0105 | 0.0035 | 92.581
9.5 | 1.0124 | 0.011 | 0.0053 | 92.0364
10 | 1.0523 | 0.01153 | 0.007 | 91.2663
10.5 | 1.089 | 0.01217 | 0.0092 | 89.4823
11 | 1.1261 | 0.01286 | 0.0113 | 87.5661
11.5 | 1.1627 | 0.01352 | 0.0133 | 85.9985
12 | 1.1979 | 0.01428 | 0.0155 | 83.8866
12.5 | 1.2335 | 0.01503 | 0.0175 | 82.0692
13 | 1.2664 | 0.01591 | 0.0199 | 79.5977
13.5 | 1.2989 | 0.01685 | 0.0221 | 77.0861
14 | 1.3322 | 0.01774 | 0.0241 | 75.0958
14.5 | 1.3628 | 0.01882 | 0.0263 | 72.4123
15 | 1.3939 | 0.01989 | 0.0284 | 70.0804
15.5 | 1.4189 | 0.02133 | 0.0311 | 66.5213
16 | 1.4468 | 0.02261 | 0.0332 | 63.9894
16.5 | 1.4724 | 0.02411 | 0.0355 | 61.0701
17 | 1.4956 | 0.02575 | 0.0378 | 58.0816
17.5 | 1.5142 | 0.02755 | 0.0407 | 54.9619
18 | 1.5533 | 0.02981 | 0.0385 | 52.1067
18.5 | 1.5989 | 0.03257 | 0.0342 | 49.0912
19 | 1.6395 | 0.03566 | 0.0304 | 45.9759
19.5 | 1.6757 | 0.03906 | 0.0268 | 42.9007
20 | 1.6781 | 0.04215 | 0.0306 | 39.8126

## 115. Re 12M Mach 0.10 (1)
BIGFOIL.COM POLAR EXPORT
NACA67-415 a=0.2
NACA67-415 a=0.2 |  |  |  | Cl Max: | 1.405 | at alpha= | 12.5 | deg
JavaFoil+Calcfoil stall+Eppler ext transition |  |  |  | L/D Max: | 115.29 | at alpha= | 4 | deg
Re: | 12000000 |  |  | Cd Min: | 0.00469 | at alpha= | 0 | deg
Mach: | 0.1 |  |  | Cl=0 at alpha= | -2.1694 | deg
|  |  |  | @ Cl=0.1, Cd= | 0.0064471
|  |  |  | @ Cl=0.4, Cd= | 0.0052213
|  |  |  | @ Cl=0.6, Cd= | 0.0059134
alpha (deg) | Cl | Cd | Cm | Cl/Cd
-17 | -0.659 | 0.12682 | -0.001 | -5.197
-16.5 | -0.678 | 0.11934 | -0.001 | -5.68
-16 | -0.694 | 0.11386 | -0.002 | -6.098
-15.5 | -0.71 | 0.10669 | -0.002 | -6.652
-15 | -0.723 | 0.10039 | -0.003 | -7.199
-14.5 | -0.733 | 0.094 | -0.003 | -7.803
-14 | -0.742 | 0.08724 | -0.004 | -8.509
-13.5 | -0.752 | 0.07727 | -0.005 | -9.734
-13 | -0.767 | 0.06299 | -0.006 | -12.172
-12.5 | -0.887 | 0.01377 | -0.01 | -64.435
-12 | -0.894 | 0.01085 | -0.011 | -82.421
-11.5 | -0.883 | 0.01035 | -0.012 | -85.324
-11 | -0.866 | 0.00983 | -0.013 | -88.124
-10.5 | -0.844 | 0.00941 | -0.014 | -89.695
-10 | -0.817 | 0.00904 | -0.015 | -90.377
-9.5 | -0.786 | 0.00875 | -0.017 | -89.77
-9 | -0.75 | 0.00842 | -0.018 | -88.977
-8.5 | -0.707 | 0.00808 | -0.019 | -87.511
-8 | -0.66 | 0.00778 | -0.02 | -84.932
-7.5 | -0.611 | 0.00754 | -0.021 | -81.112
-7 | -0.561 | 0.00724 | -0.022 | -77.416
-6.5 | -0.508 | 0.00705 | -0.024 | -72.023
-6 | -0.453 | 0.0058 | -0.025 | -78.172
-5.5 | -0.397 | 0.00583 | -0.026 | -68.153
-5 | -0.34 | 0.00623 | -0.027 | -54.542
-4.5 | -0.282 | 0.00614 | -0.028 | -45.866
-4 | -0.222 | 0.00613 | -0.03 | -36.282
-3.5 | -0.163 | 0.00694 | -0.031 | -23.411
-3 | -0.102 | 0.00696 | -0.032 | -14.632
-2.5 | -0.041 | 0.00686 | -0.033 | -5.934
-2 | 0.021 | 0.0065 | -0.034 | 3.194
-1.5 | 0.082 | 0.00627 | -0.036 | 13.139
-1 | 0.144 | 0.00688 | -0.037 | 20.971
-0.5 | 0.207 | 0.00651 | -0.038 | 31.734
0 | 0.267 | 0.00469 | -0.039 | 56.902
0.5 | 0.327 | 0.00494 | -0.04 | 66.338
1 | 0.388 | 0.00518 | -0.042 | 75.014
1.5 | 0.449 | 0.00539 | -0.043 | 83.367
2 | 0.51 | 0.0056 | -0.044 | 91.007
2.5 | 0.57 | 0.00582 | -0.045 | 98.026
3 | 0.631 | 0.00601 | -0.046 | 104.95
3.5 | 0.691 | 0.00625 | -0.048 | 110.535
4 | 0.75 | 0.0065 | -0.049 | 115.29
4.5 | 0.808 | 0.00706 | -0.05 | 114.41
5 | 0.866 | 0.00764 | -0.051 | 113.389
5.5 | 0.923 | 0.00854 | -0.052 | 108.009
6 | 0.978 | 0.00899 | -0.054 | 108.757
6.5 | 1.031 | 0.00935 | -0.055 | 110.258
7 | 1.083 | 0.00974 | -0.056 | 111.151
7.5 | 1.133 | 0.01014 | -0.057 | 111.652
8 | 1.18 | 0.01058 | -0.058 | 111.568
8.5 | 1.224 | 0.01126 | -0.059 | 108.709
9 | 1.264 | 0.01176 | -0.061 | 107.451
9.5 | 1.299 | 0.01232 | -0.062 | 105.476
10 | 1.329 | 0.0129 | -0.063 | 103.09
10.5 | 1.355 | 0.01351 | -0.064 | 100.318
11 | 1.376 | 0.01417 | -0.065 | 97.081
11.5 | 1.391 | 0.0149 | -0.066 | 93.315
12 | 1.401 | 0.01563 | -0.067 | 89.628
12.5 | 1.405 | 0.01649 | -0.068 | 85.191
13 | 1.403 | 0.01741 | -0.069 | 80.593
13.5 | 1.396 | 0.01849 | -0.07 | 75.525
14 | 1.384 | 0.01968 | -0.071 | 70.323
14.5 | 1.363 | 0.02097 | -0.072 | 65.019
15 | 1.334 | 0.02249 | -0.073 | 59.32
15.5 | 1.3 | 0.02406 | -0.074 | 54.035
16 | 1.262 | 0.02593 | -0.075 | 48.664
16.5 | 1.22 | 0.02837 | -0.076 | 42.992
17 | 1.176 | 0.0308 | -0.076 | 38.169
17.5 | 1.128 | 0.0344 | -0.077 | 32.787

## 116. Re 12M Mach 0.10 (2)
BIGFOIL.COM POLAR EXPORT
NACA67-415 a=0.2
NACA67-415 a=0.2 |  |  |  | Cl Max: | 1.6707 | at alpha= | 19.5 | deg
XFOIL ncrit=9 |  |  |  | L/D Max: | 110.88 | at alpha= | 2.5 | deg
Re: | 12000000 |  |  | Cd Min: | 0.04128 | at alpha= | 19.5 | deg
Mach: | 0.1 |  |  | Cl=0 at alpha= | -2.75 | deg
|  |  |  | @ Cl=0.1, Cd= | 0.00494
|  |  |  | @ Cl=0.4, Cd= | 0.0037893
|  |  |  | @ Cl=0.6, Cd= | 0.0058284
alpha (deg) | Cl | Cd | Cm | Cl/Cd
-20 | -1.4518 | 0.02673 | -0.1065 | -54.3135
-19.5 | -1.4386 | 0.02466 | -0.1029 | -58.3374
-19 | -1.4232 | 0.02277 | -0.0992 | -62.5033
-18.5 | -1.4081 | 0.02091 | -0.095 | -67.341
-18 | -1.3891 | 0.01923 | -0.091 | -72.2361
-17.5 | -1.3629 | 0.01796 | -0.0876 | -75.8853
-17 | -1.3324 | 0.01688 | -0.0845 | -78.9336
-16.5 | -1.3033 | 0.01565 | -0.0811 | -83.278
-16 | -1.2704 | 0.01463 | -0.0781 | -86.8353
-15.5 | -1.2352 | 0.0136 | -0.0754 | -90.8235
-15 | -1.1955 | 0.01287 | -0.0733 | -92.8904
-14.5 | -1.1538 | 0.01225 | -0.0713 | -94.1878
-14 | -1.111 | 0.01162 | -0.0695 | -95.611
-13.5 | -1.0677 | 0.01106 | -0.0678 | -96.5371
-13 | -1.0223 | 0.01062 | -0.0663 | -96.2618
-12.5 | -0.9762 | 0.0102 | -0.0649 | -95.7059
-12 | -0.9299 | 0.0098 | -0.0635 | -94.8878
-11.5 | -0.8826 | 0.00945 | -0.0623 | -93.3968
-11 | -0.835 | 0.00911 | -0.0611 | -91.6575
-10.5 | -0.7878 | 0.00866 | -0.0598 | -90.97
-10 | -0.7397 | 0.00829 | -0.0587 | -89.228
-9.5 | -0.6918 | 0.00794 | -0.0575 | -87.1285
-9 | -0.6436 | 0.00763 | -0.0563 | -84.3512
-8.5 | -0.5954 | 0.00736 | -0.0551 | -80.8967
-8 | -0.5474 | 0.00712 | -0.0538 | -76.882
-7.5 | -0.5006 | 0.00691 | -0.0522 | -72.4457
-7 | -0.4515 | 0.00671 | -0.0511 | -67.2876
-6.5 | -0.4008 | 0.00644 | -0.0504 | -62.236
-6 | -0.3485 | 0.00622 | -0.05 | -56.0289
-5.5 | -0.2962 | 0.00599 | -0.0496 | -49.4491
-5 | -0.2431 | 0.00581 | -0.0494 | -41.8417
-4.5 | -0.1893 | 0.00566 | -0.0493 | -33.4452
-4 | -0.1358 | 0.00547 | -0.0492 | -24.8263
-3.5 | -0.0813 | 0.0053 | -0.0493 | -15.3396
-3 | -0.0273 | 0.00516 | -0.0493 | -5.2907
-2.5 | 0.0273 | 0.00502 | -0.0494 | 5.4382
-2 | 0.0818 | 0.00494 | -0.0495 | 16.5587
-1.5 | 0.1353 | 0.00494 | -0.0495 | 27.3887
-1 | 0.1876 | 0.00498 | -0.0492 | 37.6707
-0.5 | 0.2376 | 0.005 | -0.0484 | 47.52
0 | 0.2866 | 0.00497 | -0.0475 | 57.666
0.5 | 0.3339 | 0.00491 | -0.0462 | 68.0041
1 | 0.3533 | 0.00347 | -0.0395 | 101.8156
1.5 | 0.4001 | 0.00379 | -0.0381 | 105.5673
2 | 0.4433 | 0.00416 | -0.036 | 106.5625
2.5 | 0.4912 | 0.00443 | -0.0348 | 110.8804
3 | 0.5285 | 0.00481 | -0.0314 | 109.8753
3.5 | 0.5484 | 0.00528 | -0.0242 | 103.8636
4 | 0.5844 | 0.00567 | -0.0206 | 103.0688
4.5 | 0.6228 | 0.00606 | -0.0176 | 102.7723
5 | 0.6547 | 0.00666 | -0.0135 | 98.3033
5.5 | 0.6932 | 0.00715 | -0.0107 | 96.951
6 | 0.7282 | 0.00775 | -0.0074 | 93.9613
6.5 | 0.765 | 0.00832 | -0.0044 | 91.9471
7 | 0.8052 | 0.00879 | -0.0022 | 91.6041
7.5 | 0.8474 | 0.00923 | -0.0004 | 91.8093
8 | 0.8886 | 0.0097 | 0.0015 | 91.6082
8.5 | 0.932 | 0.01012 | 0.0029 | 92.0949
9 | 0.9725 | 0.01064 | 0.0048 | 91.4004
9.5 | 1.0141 | 0.01114 | 0.0065 | 91.0323
10 | 1.0535 | 0.01169 | 0.0084 | 90.1198
10.5 | 1.0908 | 0.01235 | 0.0107 | 88.3239
11 | 1.1281 | 0.01304 | 0.0128 | 86.5107
11.5 | 1.1643 | 0.01376 | 0.015 | 84.6148
12 | 1.2007 | 0.0145 | 0.0171 | 82.8069
12.5 | 1.2355 | 0.01532 | 0.0194 | 80.6462
13 | 1.2688 | 0.01622 | 0.0217 | 78.2244
13.5 | 1.3015 | 0.01719 | 0.0241 | 75.7126
14 | 1.3352 | 0.01812 | 0.0262 | 73.6865
14.5 | 1.3649 | 0.0193 | 0.0286 | 70.7202
15 | 1.3946 | 0.02048 | 0.031 | 68.0957
15.5 | 1.4213 | 0.02191 | 0.0335 | 64.8699
16 | 1.4477 | 0.02333 | 0.0359 | 62.0532
16.5 | 1.4735 | 0.02489 | 0.0382 | 59.2005
17 | 1.4969 | 0.02662 | 0.0406 | 56.2322
17.5 | 1.5134 | 0.02864 | 0.0438 | 52.8422
18 | 1.5526 | 0.03121 | 0.0413 | 49.7469
18.5 | 1.5963 | 0.03424 | 0.0372 | 46.6209
19 | 1.6377 | 0.03745 | 0.0333 | 43.7303
19.5 | 1.6707 | 0.04128 | 0.03 | 40.4724

## 117. Re 12M Mach 0.25 (1)
BIGFOIL.COM POLAR EXPORT
NACA67-415 a=0.2
NACA67-415 a=0.2 |  |  |  | Cl Max: | 1.356 | at alpha= | 11 | deg
JavaFoil+Calcfoil stall+Eppler ext transition |  |  |  | L/D Max: | 115.237 | at alpha= | 4 | deg
Re: | 12000000 |  |  | Cd Min: | 0.00477 | at alpha= | 0 | deg
Mach: | 0.25 |  |  | Cl=0 at alpha= | -2.1667 | deg
|  |  |  | @ Cl=0.1, Cd= | 0.0066724
|  |  |  | @ Cl=0.4, Cd= | 0.0052739
|  |  |  | @ Cl=0.6, Cd= | 0.0060032
alpha (deg) | Cl | Cd | Cm | Cl/Cd
-16 | -0.393 | 0.13004 | -0.002 | -3.021
-15.5 | -0.444 | 0.12441 | -0.002 | -3.566
-15 | -0.49 | 0.11668 | -0.003 | -4.204
-14.5 | -0.533 | 0.10789 | -0.003 | -4.94
-14 | -0.571 | 0.0994 | -0.004 | -5.743
-13.5 | -0.603 | 0.09214 | -0.004 | -6.547
-13 | -0.63 | 0.08613 | -0.005 | -7.31
-12.5 | -0.651 | 0.0793 | -0.006 | -8.209
-12 | -0.671 | 0.06752 | -0.007 | -9.943
-11.5 | -0.695 | 0.05254 | -0.009 | -13.226
-11 | -0.816 | 0.01094 | -0.014 | -74.593
-10.5 | -0.812 | 0.01004 | -0.015 | -80.889
-10 | -0.798 | 0.00957 | -0.016 | -83.425
-9.5 | -0.776 | 0.00921 | -0.017 | -84.311
-9 | -0.748 | 0.00882 | -0.018 | -84.796
-8.5 | -0.71 | 0.00845 | -0.019 | -84.004
-8 | -0.666 | 0.00811 | -0.021 | -82.093
-7.5 | -0.619 | 0.00778 | -0.022 | -79.526
-7 | -0.569 | 0.00748 | -0.023 | -76.061
-6.5 | -0.517 | 0.00723 | -0.024 | -71.459
-6 | -0.462 | 0.00705 | -0.025 | -65.519
-5.5 | -0.406 | 0.00703 | -0.027 | -57.733
-5 | -0.348 | 0.00583 | -0.028 | -59.619
-4.5 | -0.288 | 0.00577 | -0.029 | -49.952
-4 | -0.228 | 0.00585 | -0.03 | -38.93
-3.5 | -0.166 | 0.0063 | -0.032 | -26.406
-3 | -0.104 | 0.00634 | -0.033 | -16.477
-2.5 | -0.042 | 0.00629 | -0.034 | -6.639
-2 | 0.021 | 0.00605 | -0.035 | 3.521
-1.5 | 0.085 | 0.00667 | -0.036 | 12.694
-1 | 0.148 | 0.00668 | -0.038 | 22.174
-0.5 | 0.212 | 0.00664 | -0.039 | 31.948
0 | 0.274 | 0.00477 | -0.04 | 57.482
0.5 | 0.336 | 0.00501 | -0.041 | 67.057
1 | 0.399 | 0.00527 | -0.043 | 75.704
1.5 | 0.461 | 0.00551 | -0.044 | 83.605
2 | 0.523 | 0.00575 | -0.045 | 91.052
2.5 | 0.585 | 0.00595 | -0.046 | 98.294
3 | 0.647 | 0.00617 | -0.048 | 104.97
3.5 | 0.709 | 0.00643 | -0.049 | 110.281
4 | 0.769 | 0.00667 | -0.05 | 115.237
4.5 | 0.829 | 0.00732 | -0.051 | 113.283
5 | 0.888 | 0.00791 | -0.053 | 112.202
5.5 | 0.946 | 0.00887 | -0.054 | 106.607
6 | 1.002 | 0.00933 | -0.055 | 107.355
6.5 | 1.056 | 0.00974 | -0.056 | 108.347
7 | 1.107 | 0.01014 | -0.057 | 109.192
7.5 | 1.157 | 0.01062 | -0.059 | 108.881
8 | 1.203 | 0.01114 | -0.06 | 107.991
8.5 | 1.245 | 0.01186 | -0.061 | 104.965
9 | 1.281 | 0.01249 | -0.062 | 102.588
9.5 | 1.31 | 0.01308 | -0.063 | 100.151
10 | 1.333 | 0.01377 | -0.064 | 96.802
10.5 | 1.349 | 0.01448 | -0.066 | 93.144
11 | 1.356 | 0.01529 | -0.067 | 88.717
11.5 | 1.356 | 0.0162 | -0.068 | 83.661
12 | 1.346 | 0.01727 | -0.069 | 77.937
12.5 | 1.327 | 0.01841 | -0.07 | 72.108
13 | 1.299 | 0.01981 | -0.071 | 65.56
13.5 | 1.262 | 0.02129 | -0.072 | 59.265
14 | 1.214 | 0.0231 | -0.073 | 52.557
14.5 | 1.152 | 0.02561 | -0.074 | 44.965
15 | 1.075 | 0.02877 | -0.074 | 37.375
15.5 | 0.987 | 0.03404 | -0.074 | 28.999
16 | 0.808 | 0.08935 | -0.06 | 9.041

## 118. Re 12M Mach 0.25 (2)
BIGFOIL.COM POLAR EXPORT
NACA67-415 a=0.2
NACA67-415 a=0.2 |  |  |  | Cl Max: | 1.6206 | at alpha= | 19.5 | deg
XFOIL ncrit=9 |  |  |  | L/D Max: | 111.35 | at alpha= | 3 | deg
Re: | 12000000 |  |  | Cd Min: | 0.17624 | at alpha= | -20 | deg
Mach: | 0.25 |  |  | Cl=0 at alpha= | -2.8142 | deg
|  |  |  | @ Cl=0.1, Cd= | 0.0049683
|  |  |  | @ Cl=0.4, Cd= | 0.0037066
|  |  |  | @ Cl=0.6, Cd= | 0.0060587
alpha (deg) | Cl | Cd | Cm | Cl/Cd
-20 | -0.5167 | 0.17624 | -0.0494 | -2.9318
-19 | -1.1911 | 0.04657 | -0.134 | -25.5766
-18.5 | -1.2458 | 0.03777 | -0.1333 | -32.9838
-18 | -1.2754 | 0.03217 | -0.1292 | -39.6456
-17.5 | -1.2894 | 0.02805 | -0.1238 | -45.9679
-17 | -1.2909 | 0.02488 | -0.1179 | -51.885
-16.5 | -1.2858 | 0.02217 | -0.1116 | -57.9973
-16 | -1.2692 | 0.02009 | -0.1059 | -63.1757
-15.5 | -1.2527 | 0.01784 | -0.0998 | -70.2186
-15 | -1.2195 | 0.01647 | -0.0952 | -74.0437
-14.5 | -1.1843 | 0.01511 | -0.0909 | -78.3786
-14 | -1.1493 | 0.01351 | -0.0866 | -85.0703
-13.5 | -1.1061 | 0.01248 | -0.0833 | -88.6298
-13 | -1.058 | 0.01177 | -0.0806 | -89.8895
-12.5 | -1.0094 | 0.01112 | -0.0781 | -90.7734
-12 | -0.9594 | 0.01059 | -0.0758 | -90.5949
-11.5 | -0.9081 | 0.01014 | -0.0738 | -89.5562
-11 | -0.8565 | 0.00973 | -0.0719 | -88.0267
-10.5 | -0.805 | 0.00928 | -0.0701 | -86.7457
-10 | -0.7533 | 0.00878 | -0.0685 | -85.7973
-9.5 | -0.7016 | 0.00836 | -0.0669 | -83.9234
-9 | -0.65 | 0.00798 | -0.0653 | -81.4536
-8.5 | -0.5981 | 0.00765 | -0.0639 | -78.183
-8 | -0.5464 | 0.00736 | -0.0624 | -74.2391
-7.5 | -0.4954 | 0.00706 | -0.0609 | -70.17
-7 | -0.4451 | 0.00681 | -0.0593 | -65.3598
-6.5 | -0.3958 | 0.00654 | -0.0575 | -60.5199
-6 | -0.347 | 0.00632 | -0.0556 | -54.9051
-5.5 | -0.2946 | 0.00608 | -0.0545 | -48.4539
-5 | -0.2408 | 0.00588 | -0.0538 | -40.9524
-4.5 | -0.1862 | 0.00572 | -0.0534 | -32.5524
-4 | -0.1312 | 0.00554 | -0.053 | -23.6823
-3.5 | -0.076 | 0.00535 | -0.0528 | -14.2056
-3 | -0.0207 | 0.0052 | -0.0525 | -3.9808
-2.5 | 0.035 | 0.00506 | -0.0525 | 6.917
-2 | 0.0907 | 0.00497 | -0.0524 | 18.2495
-1.5 | 0.1453 | 0.00496 | -0.0522 | 29.2944
-1 | 0.1987 | 0.00501 | -0.0517 | 39.6607
-0.5 | 0.2492 | 0.00503 | -0.0507 | 49.5427
0 | 0.2984 | 0.00501 | -0.0494 | 59.5609
0.5 | 0.3462 | 0.00497 | -0.0479 | 69.6579
1 | 0.3624 | 0.00349 | -0.0402 | 103.8395
1.5 | 0.411 | 0.00377 | -0.0388 | 109.0186
2 | 0.452 | 0.00417 | -0.0358 | 108.3933
2.5 | 0.4961 | 0.00448 | -0.0334 | 110.7366
3 | 0.5278 | 0.00474 | -0.0282 | 111.3502
3.5 | 0.5461 | 0.00539 | -0.0205 | 101.3173
4 | 0.5817 | 0.00586 | -0.0165 | 99.2662
4.5 | 0.6213 | 0.00629 | -0.0135 | 98.7758
5 | 0.6542 | 0.00692 | -0.0092 | 94.5376
5.5 | 0.6922 | 0.00749 | -0.006 | 92.4166
6 | 0.728 | 0.00815 | -0.0024 | 89.3252
6.5 | 0.7652 | 0.00878 | 0.0008 | 87.1526
7 | 0.8067 | 0.0093 | 0.0032 | 86.7419
7.5 | 0.8501 | 0.00978 | 0.0052 | 86.9223
8 | 0.8927 | 0.0103 | 0.0074 | 86.6699
8.5 | 0.937 | 0.0108 | 0.0092 | 86.7593
9 | 0.9789 | 0.01137 | 0.0114 | 86.095
10 | 1.0604 | 0.01266 | 0.016 | 83.7599
10.5 | 1.0996 | 0.01339 | 0.0185 | 82.121
11 | 1.1365 | 0.01425 | 0.0213 | 79.7544
11.5 | 1.1745 | 0.01509 | 0.0238 | 77.833
12 | 1.211 | 0.016 | 0.0266 | 75.6875
12.5 | 1.2468 | 0.01702 | 0.0293 | 73.255
13 | 1.28 | 0.01813 | 0.0323 | 70.6012
13.5 | 1.3157 | 0.01924 | 0.0348 | 68.3836
14 | 1.3447 | 0.02067 | 0.0381 | 65.0556
14.5 | 1.3734 | 0.02222 | 0.0412 | 61.8092
15 | 1.4046 | 0.02368 | 0.0439 | 59.3159
15.5 | 1.4314 | 0.02551 | 0.0469 | 56.1113
16 | 1.4515 | 0.02774 | 0.0503 | 52.3252
16.5 | 1.4728 | 0.03008 | 0.0532 | 48.9628
17 | 1.493 | 0.03261 | 0.056 | 45.7835
17.5 | 1.5069 | 0.03535 | 0.0594 | 42.628
18 | 1.5465 | 0.03923 | 0.0561 | 39.4214
18.5 | 1.5827 | 0.04373 | 0.0524 | 36.1925
19 | 1.6028 | 0.04975 | 0.0489 | 32.2171
19.5 | 1.6206 | 0.05601 | 0.0454 | 28.9341

## 119. Re 12M Mach 0.50 (1)
BIGFOIL.COM POLAR EXPORT
NACA67-415 a=0.2
NACA67-415 a=0.2 |  |  |  | Cl Max: | 1.25 | at alpha= | 8 | deg
JavaFoil+Calcfoil stall+Eppler ext transition |  |  |  | L/D Max: | 111.038 | at alpha= | 4 | deg
Re: | 12000000 |  |  | Cd Min: | 0.00516 | at alpha= | 0 | deg
Mach: | 0.5 |  |  | Cl=0 at alpha= | -2.1714 | deg
|  |  |  | @ Cl=0.1, Cd= | 0.0071934
|  |  |  | @ Cl=0.4, Cd= | 0.0055868
|  |  |  | @ Cl=0.6, Cd= | 0.0064378
alpha (deg) | Cl | Cd | Cm | Cl/Cd
-20 | -0.994 | 0.15583 | 0.003 | -6.381
-19.5 | -0.966 | 0.151 | 0.002 | -6.395
-19 | -0.939 | 0.14491 | 0.002 | -6.481
-18.5 | -0.915 | 0.13205 | 0.001 | -6.926
-18 | -0.886 | 0.12776 | 0.001 | -6.936
-17.5 | -0.857 | 0.12362 | 0 | -6.93
-17 | -0.828 | 0.11783 | -0.001 | -7.03
-16.5 | -0.802 | 0.11156 | -0.001 | -7.185
-16 | -0.774 | 0.10497 | -0.002 | -7.376
-15.5 | -0.746 | 0.11187 | -0.003 | -6.664
-15 | -0.718 | 0.10337 | -0.003 | -6.945
-14.5 | -0.69 | 0.09766 | -0.004 | -7.064
-14 | -0.663 | 0.09063 | -0.005 | -7.317
-13.5 | -0.637 | 0.08299 | -0.005 | -7.677
-13 | -0.612 | 0.07607 | -0.006 | -8.043
-12.5 | -0.585 | 0.07088 | -0.007 | -8.258
-12 | -0.55 | 0.08392 | -0.007 | -6.551
-11.5 | -0.522 | 0.07611 | -0.007 | -6.861
-11 | -0.495 | 0.06837 | -0.008 | -7.246
-10.5 | -0.469 | 0.06209 | -0.009 | -7.556
-10 | -0.443 | 0.05696 | -0.011 | -7.77
-9.5 | -0.41 | 0.0637 | -0.01 | -6.439
-9 | -0.381 | 0.06501 | -0.009 | -5.867
-8.5 | -0.356 | 0.05247 | -0.012 | -6.778
-8 | -0.328 | 0.04878 | -0.013 | -6.724
-7.5 | -0.395 | 0.03961 | -0.016 | -9.98
-7 | -0.537 | 0.00886 | -0.025 | -60.603
-6.5 | -0.521 | 0.00833 | -0.027 | -62.558
-6 | -0.483 | 0.00803 | -0.028 | -60.082
-5.5 | -0.433 | 0.00779 | -0.03 | -55.595
-5 | -0.376 | 0.00758 | -0.031 | -49.612
-4.5 | -0.315 | 0.00713 | -0.032 | -44.139
-4 | -0.25 | 0.00679 | -0.034 | -36.897
-3.5 | -0.184 | 0.00713 | -0.035 | -25.775
-3 | -0.116 | 0.00714 | -0.036 | -16.194
-2.5 | -0.046 | 0.00707 | -0.038 | -6.559
-2 | 0.024 | 0.00712 | -0.039 | 3.324
-1.5 | 0.094 | 0.00719 | -0.04 | 13.098
-1 | 0.165 | 0.00723 | -0.042 | 22.828
-0.5 | 0.236 | 0.00726 | -0.043 | 32.572
0 | 0.305 | 0.00516 | -0.045 | 59.188
0.5 | 0.374 | 0.00547 | -0.046 | 68.334
1 | 0.443 | 0.00578 | -0.047 | 76.648
1.5 | 0.513 | 0.00607 | -0.049 | 84.405
2 | 0.582 | 0.00637 | -0.05 | 91.412
2.5 | 0.651 | 0.00663 | -0.052 | 98.197
3 | 0.719 | 0.00691 | -0.053 | 104.103
3.5 | 0.788 | 0.00724 | -0.054 | 108.706
4 | 0.854 | 0.00769 | -0.056 | 111.038
4.5 | 0.919 | 0.00863 | -0.057 | 106.532
5 | 0.983 | 0.00991 | -0.058 | 99.206
5.5 | 1.045 | 0.01053 | -0.06 | 99.243
6 | 1.102 | 0.01108 | -0.061 | 99.523
6.5 | 1.154 | 0.01169 | -0.062 | 98.714
7 | 1.199 | 0.01232 | -0.064 | 97.284
7.5 | 1.232 | 0.01344 | -0.065 | 91.699
8 | 1.25 | 0.01441 | -0.066 | 86.732
8.5 | 1.24 | 0.01563 | -0.068 | 79.339
9 | 1.14 | 0.0172 | -0.069 | 66.28
9.5 | 0.782 | 0.01883 | -0.07 | 41.514
10 | 0.809 | 0.02174 | -0.071 | 37.211
10.5 | 0.844 | 0.02102 | -0.073 | 40.163
11 | 0.734 | 0.0732 | -0.044 | 10.031
11.5 | 0.908 | 0.02257 | -0.075 | 40.205
12 | 0.936 | 0.02489 | -0.076 | 37.623
12.5 | 0.953 | 0.03121 | -0.076 | 30.532
13 | 0.839 | 0.09717 | -0.043 | 8.629

## 120. Re 12M Mach 0.50 (2)
BIGFOIL.COM POLAR EXPORT
NACA67-415 a=0.2
NACA67-415 a=0.2 |  |  |  | Cl Max: | 1.2623 | at alpha= | 12.5 | deg
XFOIL ncrit=9 |  |  |  | L/D Max: | 106.701 | at alpha= | 1.5 | deg
Re: | 12000000 |  |  | Cd Min: | 0.13408 | at alpha= | 17.5 | deg
Mach: | 0.5 |  |  | Cl=0 at alpha= | -3.3526 | deg
|  |  |  | @ Cl=0.1, Cd= | 0.0051869
|  |  |  | @ Cl=0.4, Cd= | 0.0038253
|  |  |  | @ Cl=0.6, Cd= | 0.0072516
alpha (deg) | Cl | Cd | Cm | Cl/Cd
-13.5 | -0.3328 | 0.09901 | -0.1136 | -3.3613
-13 | -0.3249 | 0.09152 | -0.1179 | -3.55
-12.5 | -0.3273 | 0.08299 | -0.1229 | -3.9438
-12 | -0.3466 | 0.07254 | -0.1292 | -4.7781
-11.5 | -0.3694 | 0.06125 | -0.1374 | -6.031
-11 | -0.3971 | 0.05112 | -0.1439 | -7.768
-10.5 | -0.4458 | 0.04276 | -0.1427 | -10.4256
-10 | -0.4861 | 0.03657 | -0.1363 | -13.2923
-9.5 | -0.5249 | 0.03103 | -0.1264 | -16.9159
-8.5 | -0.6035 | 0.01884 | -0.0998 | -32.0329
-8 | -0.5813 | 0.0114 | -0.0951 | -50.9912
-7.5 | -0.5028 | 0.0091 | -0.0948 | -55.2527
-7 | -0.4364 | 0.00818 | -0.0921 | -53.3496
-6.5 | -0.3732 | 0.00758 | -0.0894 | -49.2348
-6 | -0.3114 | 0.00709 | -0.0867 | -43.921
-5.5 | -0.2511 | 0.00667 | -0.0842 | -37.6462
-5 | -0.1918 | 0.00635 | -0.0819 | -30.2047
-4.5 | -0.1329 | 0.00608 | -0.0798 | -21.8586
-4 | -0.0742 | 0.00583 | -0.0778 | -12.7273
-3.5 | -0.0166 | 0.00558 | -0.0758 | -2.9749
-3 | 0.0397 | 0.00536 | -0.0738 | 7.4067
-2.5 | 0.0923 | 0.0052 | -0.071 | 17.75
-2 | 0.1451 | 0.00511 | -0.0684 | 28.3953
-1.5 | 0.203 | 0.00503 | -0.067 | 40.3579
-1 | 0.2569 | 0.00514 | -0.0649 | 49.9805
-0.5 | 0.3083 | 0.00524 | -0.0624 | 58.8359
0 | 0.3543 | 0.00525 | -0.0587 | 67.4857
0.5 | 0.3975 | 0.00529 | -0.0545 | 75.1418
1 | 0.3866 | 0.00375 | -0.0395 | 103.0933
1.5 | 0.4204 | 0.00394 | -0.0331 | 106.7005
2 | 0.4515 | 0.00437 | -0.0262 | 103.3181
2.5 | 0.4798 | 0.00494 | -0.0191 | 97.1255
3 | 0.5137 | 0.00557 | -0.0133 | 92.2262
3.5 | 0.5516 | 0.00612 | -0.0083 | 90.1307
4 | 0.5823 | 0.00692 | -0.0021 | 84.1474
4.5 | 0.6202 | 0.00763 | 0.0027 | 81.2844
5 | 0.6589 | 0.00839 | 0.0073 | 78.534
6 | 0.7337 | 0.01015 | 0.0169 | 72.2857
6.5 | 0.7709 | 0.01115 | 0.0216 | 69.139
7 | 0.8145 | 0.01202 | 0.0254 | 67.7621
7.5 | 0.864 | 0.01273 | 0.0284 | 67.8712
8 | 0.9131 | 0.01351 | 0.0315 | 67.587
8.5 | 0.9621 | 0.01436 | 0.0348 | 66.9986
9 | 1.0102 | 0.01529 | 0.0383 | 66.0693
9.5 | 1.0556 | 0.01641 | 0.0423 | 64.3266
10 | 1.0982 | 0.01773 | 0.0466 | 61.9402
10.5 | 1.1421 | 0.01907 | 0.051 | 59.8899
11 | 1.1863 | 0.02052 | 0.0555 | 57.8119
11.5 | 1.2247 | 0.02237 | 0.0606 | 54.7474
12 | 1.2546 | 0.0248 | 0.0665 | 50.5887
12.5 | 1.2623 | 0.02859 | 0.0736 | 44.1518
13.5 | 1.2065 | 0.04197 | 0.0857 | 28.7467
14 | 1.1537 | 0.05197 | 0.0876 | 22.1993
14.5 | 1.1211 | 0.06158 | 0.0865 | 18.2056
15 | 1.09 | 0.07219 | 0.083 | 15.099
15.5 | 1.0482 | 0.08514 | 0.0765 | 12.3115
16.5 | 1.0076 | 0.10821 | 0.0631 | 9.3115
17 | 0.9812 | 0.12136 | 0.0546 | 8.085
17.5 | 0.9611 | 0.13408 | 0.0464 | 7.1681

## 121. Re 14M Mach 0.00 (1)
BIGFOIL.COM POLAR EXPORT
NACA67-415 a=0.2
NACA67-415 a=0.2 |  |  |  | Cl Max: | 1.416 | at alpha= | 13 | deg
JavaFoil+Calcfoil stall+Eppler ext transition |  |  |  | L/D Max: | 115.19 | at alpha= | 5 | deg
Re: | 14000000 |  |  | Cd Min: | 0.00473 | at alpha= | 0 | deg
Mach: | 0 |  |  | Cl=0 at alpha= | -2.1694 | deg
|  |  |  | @ Cl=0.1, Cd= | 0.0063529
|  |  |  | @ Cl=0.4, Cd= | 0.0051898
|  |  |  | @ Cl=0.6, Cd= | 0.0058367
alpha (deg) | Cl | Cd | Cm | Cl/Cd
-17.5 | -0.683 | 0.12949 | 0 | -5.276
-17 | -0.699 | 0.12294 | -0.001 | -5.688
-16.5 | -0.714 | 0.11689 | -0.001 | -6.111
-16 | -0.728 | 0.11003 | -0.002 | -6.615
-15.5 | -0.74 | 0.10268 | -0.002 | -7.209
-15 | -0.749 | 0.09755 | -0.003 | -7.683
-14.5 | -0.757 | 0.0916 | -0.003 | -8.268
-14 | -0.762 | 0.08609 | -0.004 | -8.851
-13.5 | -0.77 | 0.07536 | -0.005 | -10.217
-13 | -0.909 | 0.0136 | -0.009 | -66.805
-12.5 | -0.91 | 0.01183 | -0.01 | -76.91
-12 | -0.905 | 0.01038 | -0.011 | -87.272
-11.5 | -0.891 | 0.00991 | -0.012 | -89.9
-11 | -0.872 | 0.00946 | -0.013 | -92.191
-10.5 | -0.848 | 0.00909 | -0.014 | -93.329
-10 | -0.82 | 0.00871 | -0.015 | -94.086
-9.5 | -0.787 | 0.00845 | -0.017 | -93.071
-9 | -0.75 | 0.00814 | -0.018 | -92.045
-8.5 | -0.707 | 0.0078 | -0.019 | -90.563
-8 | -0.66 | 0.00751 | -0.02 | -87.81
-7.5 | -0.61 | 0.00734 | -0.021 | -83.174
-7 | -0.559 | 0.00601 | -0.022 | -93.079
-6.5 | -0.506 | 0.00598 | -0.023 | -84.666
-6 | -0.452 | 0.00588 | -0.025 | -76.833
-5.5 | -0.396 | 0.00626 | -0.026 | -63.248
-5 | -0.339 | 0.00621 | -0.027 | -54.559
-4.5 | -0.281 | 0.00703 | -0.028 | -39.968
-4 | -0.222 | 0.00705 | -0.029 | -31.464
-3.5 | -0.162 | 0.0069 | -0.031 | -23.465
-3 | -0.101 | 0.00686 | -0.032 | -14.768
-2.5 | -0.041 | 0.00695 | -0.033 | -5.828
-2 | 0.021 | 0.00654 | -0.034 | 3.156
-1.5 | 0.082 | 0.00644 | -0.035 | 12.739
-1 | 0.144 | 0.00614 | -0.037 | 23.372
-0.5 | 0.206 | 0.00662 | -0.038 | 31.053
0 | 0.266 | 0.00473 | -0.039 | 56.172
0.5 | 0.326 | 0.00495 | -0.04 | 65.853
1 | 0.387 | 0.00514 | -0.041 | 75.215
1.5 | 0.447 | 0.00537 | -0.043 | 83.307
2 | 0.508 | 0.00555 | -0.044 | 91.49
2.5 | 0.568 | 0.00573 | -0.045 | 99.033
3 | 0.628 | 0.00593 | -0.046 | 105.871
3.5 | 0.688 | 0.00615 | -0.047 | 111.715
4 | 0.746 | 0.00653 | -0.049 | 114.235
4.5 | 0.805 | 0.00711 | -0.05 | 113.213
5 | 0.862 | 0.00748 | -0.051 | 115.19
5.5 | 0.919 | 0.00828 | -0.052 | 110.969
6 | 0.974 | 0.00871 | -0.053 | 111.773
6.5 | 1.027 | 0.00906 | -0.054 | 113.375
7 | 1.079 | 0.00942 | -0.056 | 114.518
7.5 | 1.129 | 0.0098 | -0.057 | 115.119
8 | 1.176 | 0.01023 | -0.058 | 114.942
8.5 | 1.221 | 0.01089 | -0.059 | 112.137
9 | 1.261 | 0.01137 | -0.06 | 110.914
9.5 | 1.297 | 0.01187 | -0.061 | 109.316
10 | 1.329 | 0.0124 | -0.063 | 107.128
10.5 | 1.356 | 0.01299 | -0.064 | 104.346
11 | 1.378 | 0.01362 | -0.065 | 101.169
11.5 | 1.395 | 0.01431 | -0.066 | 97.51
12 | 1.407 | 0.01498 | -0.067 | 93.943
12.5 | 1.414 | 0.01576 | -0.068 | 89.727
13 | 1.416 | 0.01664 | -0.069 | 85.104
13.5 | 1.413 | 0.01764 | -0.07 | 80.081
14 | 1.405 | 0.0187 | -0.071 | 75.1
14.5 | 1.388 | 0.0199 | -0.072 | 69.769
15 | 1.365 | 0.02107 | -0.073 | 64.763
15.5 | 1.337 | 0.02239 | -0.074 | 59.702
16 | 1.304 | 0.02418 | -0.075 | 53.924
16.5 | 1.267 | 0.02629 | -0.076 | 48.212
17 | 1.229 | 0.02836 | -0.076 | 43.343
17.5 | 1.189 | 0.03066 | -0.077 | 38.776
18 | 1.146 | 0.03396 | -0.078 | 33.736

## 122. Re 14M Mach 0.00 (2)
BIGFOIL.COM POLAR EXPORT
NACA67-415 a=0.2
NACA67-415 a=0.2 |  |  |  | Cl Max: | 1.6733 | at alpha= | 19.5 | deg
XFOIL ncrit=9 |  |  |  | L/D Max: | 110.317 | at alpha= | 2.5 | deg
Re: | 14000000 |  |  | Cd Min: | 0.0376 | at alpha= | 19.5 | deg
Mach: | 0 |  |  | Cl=0 at alpha= | -2.7139 | deg
|  |  |  | @ Cl=0.1, Cd= | 0.0049422
|  |  |  | @ Cl=0.4, Cd= | 0.0039061
|  |  |  | @ Cl=0.6, Cd= | 0.0057638
alpha (deg) | Cl | Cd | Cm | Cl/Cd
-20 | -1.4807 | 0.02355 | -0.0977 | -62.8747
-19.5 | -1.4615 | 0.02199 | -0.0945 | -66.462
-19 | -1.4434 | 0.0204 | -0.0909 | -70.7549
-18.5 | -1.4229 | 0.01891 | -0.0873 | -75.2459
-18 | -1.4 | 0.01752 | -0.0837 | -79.9087
-17.5 | -1.3692 | 0.01655 | -0.081 | -82.7311
-17 | -1.337 | 0.01567 | -0.0784 | -85.3223
-16.5 | -1.3072 | 0.01453 | -0.0753 | -89.9656
-16 | -1.2713 | 0.0137 | -0.073 | -92.7956
-15.5 | -1.2349 | 0.01283 | -0.0707 | -96.251
-15 | -1.1955 | 0.01216 | -0.0687 | -98.3141
-14.5 | -1.1533 | 0.01163 | -0.0672 | -99.166
-14 | -1.1114 | 0.01106 | -0.0655 | -100.4882
-13.5 | -1.0683 | 0.01053 | -0.0639 | -101.453
-13 | -1.0233 | 0.01012 | -0.0626 | -101.1166
-12.5 | -0.9783 | 0.00974 | -0.0613 | -100.4415
-12 | -0.9321 | 0.00937 | -0.0601 | -99.4771
-11.5 | -0.8853 | 0.00903 | -0.059 | -98.0399
-11 | -0.8384 | 0.0087 | -0.0579 | -96.3678
-10.5 | -0.7911 | 0.00834 | -0.0568 | -94.8561
-10 | -0.7441 | 0.00799 | -0.0556 | -93.1289
-9.5 | -0.6969 | 0.00765 | -0.0545 | -91.098
-9 | -0.6501 | 0.00734 | -0.0531 | -88.5695
-8.5 | -0.6033 | 0.00709 | -0.0518 | -85.0917
-8 | -0.5568 | 0.0069 | -0.0503 | -80.6957
-7.5 | -0.5077 | 0.0067 | -0.0494 | -75.7761
-7 | -0.4561 | 0.00649 | -0.049 | -70.2773
-6.5 | -0.4044 | 0.00625 | -0.0486 | -64.704
-6 | -0.3521 | 0.00603 | -0.0483 | -58.3914
-5.5 | -0.3 | 0.00582 | -0.048 | -51.5464
-5 | -0.2471 | 0.00565 | -0.0478 | -43.7345
-4.5 | -0.1931 | 0.00549 | -0.0479 | -35.173
-4 | -0.139 | 0.00532 | -0.048 | -26.1278
-3.5 | -0.0852 | 0.00518 | -0.0481 | -16.4479
-3 | -0.0309 | 0.00503 | -0.0482 | -6.1431
-2.5 | 0.0231 | 0.00493 | -0.0483 | 4.6856
-2 | 0.0767 | 0.00492 | -0.0483 | 15.5894
-1.5 | 0.1291 | 0.00497 | -0.0481 | 25.9759
-1 | 0.1811 | 0.00503 | -0.0478 | 36.004
-0.5 | 0.2322 | 0.00506 | -0.0473 | 45.8893
0.5 | 0.3296 | 0.00502 | -0.0455 | 65.6574
1 | 0.3628 | 0.00444 | -0.0416 | 81.7117
1.5 | 0.394 | 0.00387 | -0.0372 | 101.8088
2 | 0.4405 | 0.00415 | -0.0358 | 106.1446
2.5 | 0.4876 | 0.00442 | -0.0345 | 110.3167
3 | 0.5229 | 0.00491 | -0.0308 | 106.4969
3.5 | 0.5484 | 0.00527 | -0.0248 | 104.0607
4 | 0.5857 | 0.00561 | -0.0216 | 104.4029
4.5 | 0.6229 | 0.00601 | -0.0184 | 103.6439
5 | 0.6573 | 0.00653 | -0.0147 | 100.6585
5.5 | 0.6954 | 0.007 | -0.012 | 99.3429
6 | 0.7314 | 0.00756 | -0.0088 | 96.746
6.5 | 0.7703 | 0.00808 | -0.0064 | 95.3342
7 | 0.8107 | 0.00852 | -0.0043 | 95.1526
7.5 | 0.8533 | 0.00892 | -0.0026 | 95.6614
8 | 0.8957 | 0.00933 | -0.001 | 96.0021
8.5 | 0.9366 | 0.00978 | 0.0009 | 95.7669
9 | 0.9795 | 0.0102 | 0.0023 | 96.0294
9.5 | 1.0188 | 0.01074 | 0.0042 | 94.8603
10 | 1.0592 | 0.01126 | 0.0059 | 94.0675
10.5 | 1.0974 | 0.01185 | 0.0079 | 92.6076
11 | 1.1334 | 0.01253 | 0.0102 | 90.4549
11.5 | 1.171 | 0.01318 | 0.0121 | 88.8467
12 | 1.2064 | 0.0139 | 0.0142 | 86.7914
12.5 | 1.243 | 0.01461 | 0.0162 | 85.0787
13 | 1.2748 | 0.01552 | 0.0186 | 82.1392
13.5 | 1.3101 | 0.0163 | 0.0205 | 80.3742
14 | 1.3421 | 0.01727 | 0.0228 | 77.7128
14.5 | 1.3728 | 0.0183 | 0.0251 | 75.0164
15 | 1.4028 | 0.01942 | 0.0273 | 72.2348
15.5 | 1.4298 | 0.02071 | 0.0298 | 69.0391
16 | 1.459 | 0.02194 | 0.0318 | 66.4995
16.5 | 1.4839 | 0.02341 | 0.0342 | 63.3874
17 | 1.5079 | 0.02501 | 0.0365 | 60.2919
17.5 | 1.5288 | 0.02681 | 0.039 | 57.0235
18 | 1.5454 | 0.02871 | 0.042 | 53.8279
18.5 | 1.592 | 0.03136 | 0.0376 | 50.7653
19 | 1.6366 | 0.03417 | 0.0333 | 47.8958
19.5 | 1.6733 | 0.0376 | 0.0297 | 44.5027

## 123. Re 14M Mach 0.10 (1)
BIGFOIL.COM POLAR EXPORT
NACA67-415 a=0.2
NACA67-415 a=0.2 |  |  |  | Cl Max: | 1.405 | at alpha= | 12.5 | deg
JavaFoil+Calcfoil stall+Eppler ext transition |  |  |  | L/D Max: | 115.252 | at alpha= | 5 | deg
Re: | 14000000 |  |  | Cd Min: | 0.00498 | at alpha= | 0.5 | deg
Mach: | 0.1 |  |  | Cl=0 at alpha= | -2.1694 | deg
|  |  |  | @ Cl=0.1, Cd= | 0.0064029
|  |  |  | @ Cl=0.4, Cd= | 0.0052003
|  |  |  | @ Cl=0.6, Cd= | 0.0058515
alpha (deg) | Cl | Cd | Cm | Cl/Cd
-17 | -0.659 | 0.12584 | -0.001 | -5.239
-16.5 | -0.678 | 0.11886 | -0.001 | -5.7
-16 | -0.695 | 0.11238 | -0.002 | -6.18
-15.5 | -0.71 | 0.10414 | -0.002 | -6.822
-15 | -0.723 | 0.09883 | -0.003 | -7.319
-14.5 | -0.733 | 0.09401 | -0.003 | -7.802
-14 | -0.742 | 0.08774 | -0.004 | -8.458
-13.5 | -0.747 | 0.08193 | -0.005 | -9.118
-13 | -0.762 | 0.06615 | -0.006 | -11.518
-12.5 | -0.885 | 0.01394 | -0.01 | -63.489
-12 | -0.895 | 0.0106 | -0.011 | -84.422
-11.5 | -0.884 | 0.01004 | -0.012 | -87.991
-11 | -0.867 | 0.00961 | -0.013 | -90.221
-10.5 | -0.845 | 0.00918 | -0.014 | -92.025
-10 | -0.818 | 0.0088 | -0.015 | -92.948
-9.5 | -0.786 | 0.00854 | -0.017 | -92.102
-9 | -0.75 | 0.00819 | -0.018 | -91.544
-8.5 | -0.708 | 0.00792 | -0.019 | -89.338
-8 | -0.661 | 0.00756 | -0.02 | -87.481
-7.5 | -0.612 | 0.00736 | -0.021 | -83.115
-7 | -0.561 | 0.00716 | -0.022 | -78.301
-6.5 | -0.508 | 0.00598 | -0.024 | -84.88
-6 | -0.453 | 0.00591 | -0.025 | -76.777
-5.5 | -0.397 | 0.00631 | -0.026 | -62.985
-5 | -0.34 | 0.00623 | -0.027 | -54.571
-4.5 | -0.282 | 0.007 | -0.028 | -40.301
-4 | -0.223 | 0.00702 | -0.03 | -31.725
-3.5 | -0.163 | 0.00698 | -0.031 | -23.28
-3 | -0.102 | 0.00687 | -0.032 | -14.834
-2.5 | -0.041 | 0.00696 | -0.033 | -5.851
-2 | 0.021 | 0.00652 | -0.034 | 3.181
-1.5 | 0.082 | 0.00649 | -0.036 | 12.7
-1 | 0.144 | 0.00619 | -0.037 | 23.31
-0.5 | 0.207 | 0.0066 | -0.038 | 31.279
0 | 0.267 | 0.00657 | -0.039 | 40.657
0.5 | 0.328 | 0.00498 | -0.04 | 65.714
1 | 0.389 | 0.00516 | -0.042 | 75.327
1.5 | 0.449 | 0.00538 | -0.043 | 83.59
2 | 0.51 | 0.00556 | -0.044 | 91.78
2.5 | 0.571 | 0.00575 | -0.045 | 99.311
3 | 0.631 | 0.00596 | -0.046 | 105.894
3.5 | 0.691 | 0.00619 | -0.048 | 111.68
4 | 0.75 | 0.00657 | -0.049 | 114.064
4.5 | 0.808 | 0.00713 | -0.05 | 113.318
5 | 0.866 | 0.00752 | -0.051 | 115.252
5.5 | 0.923 | 0.00836 | -0.052 | 110.383
6 | 0.978 | 0.00879 | -0.054 | 111.337
6.5 | 1.032 | 0.00911 | -0.055 | 113.253
7 | 1.084 | 0.00949 | -0.056 | 114.137
7.5 | 1.133 | 0.00987 | -0.057 | 114.82
8 | 1.181 | 0.01032 | -0.058 | 114.385
8.5 | 1.225 | 0.01099 | -0.059 | 111.491
9 | 1.265 | 0.01148 | -0.061 | 110.141
9.5 | 1.3 | 0.01199 | -0.062 | 108.451
10 | 1.33 | 0.01255 | -0.063 | 106.016
10.5 | 1.356 | 0.01314 | -0.064 | 103.191
11 | 1.376 | 0.0138 | -0.065 | 99.763
11.5 | 1.392 | 0.0145 | -0.066 | 96.01
12 | 1.401 | 0.01519 | -0.067 | 92.258
12.5 | 1.405 | 0.01611 | -0.068 | 87.25
13 | 1.404 | 0.01708 | -0.069 | 82.195
13.5 | 1.397 | 0.01797 | -0.07 | 77.766
14 | 1.385 | 0.01923 | -0.071 | 72.009
14.5 | 1.364 | 0.02035 | -0.072 | 67.037
15 | 1.335 | 0.02177 | -0.073 | 61.323
15.5 | 1.302 | 0.0233 | -0.074 | 55.865
16 | 1.263 | 0.02509 | -0.075 | 50.352
16.5 | 1.221 | 0.02746 | -0.076 | 44.473
17 | 1.177 | 0.03007 | -0.076 | 39.142
17.5 | 1.13 | 0.03296 | -0.077 | 34.288

## 124. Re 14M Mach 0.10 (2)
BIGFOIL.COM POLAR EXPORT
NACA67-415 a=0.2
NACA67-415 a=0.2 |  |  |  | Cl Max: | 1.6727 | at alpha= | 20 | deg
XFOIL ncrit=9 |  |  |  | L/D Max: | 110.656 | at alpha= | 2.5 | deg
Re: | 14000000 |  |  | Cd Min: | 0.04304 | at alpha= | 20 | deg
Mach: | 0.1 |  |  | Cl=0 at alpha= | -2.7242 | deg
|  |  |  | @ Cl=0.1, Cd= | 0.0049449
|  |  |  | @ Cl=0.4, Cd= | 0.0038964
|  |  |  | @ Cl=0.6, Cd= | 0.0058071
alpha (deg) | Cl | Cd | Cm | Cl/Cd
-20 | -1.4682 | 0.02571 | -0.1052 | -57.1062
-19.5 | -1.455 | 0.02369 | -0.1014 | -61.4183
-19 | -1.4383 | 0.02194 | -0.0977 | -65.5561
-18.5 | -1.4174 | 0.02041 | -0.094 | -69.4463
-18 | -1.396 | 0.01889 | -0.0902 | -73.9015
-17.5 | -1.3702 | 0.01761 | -0.0866 | -77.8081
-17 | -1.3411 | 0.0165 | -0.0833 | -81.2788
-16.5 | -1.31 | 0.01539 | -0.0802 | -85.1202
-16 | -1.2759 | 0.01445 | -0.0773 | -88.2976
-15.5 | -1.2408 | 0.01339 | -0.0746 | -92.6662
-15 | -1.2022 | 0.01261 | -0.0722 | -95.337
-14.5 | -1.1613 | 0.01188 | -0.0702 | -97.7525
-14 | -1.1181 | 0.01133 | -0.0684 | -98.6849
-13.5 | -1.0751 | 0.01073 | -0.0665 | -100.1957
-13 | -1.0296 | 0.01028 | -0.0651 | -100.1556
-12.5 | -0.9837 | 0.00987 | -0.0636 | -99.6657
-12 | -0.9371 | 0.00949 | -0.0623 | -98.746
-11.5 | -0.8894 | 0.00913 | -0.0611 | -97.4151
-11 | -0.8418 | 0.00879 | -0.0599 | -95.7679
-10.5 | -0.7939 | 0.00843 | -0.0587 | -94.1756
-10 | -0.746 | 0.00807 | -0.0575 | -92.4411
-9.5 | -0.6983 | 0.00772 | -0.0562 | -90.4534
-9 | -0.6506 | 0.0074 | -0.0549 | -87.9189
-8.5 | -0.603 | 0.00712 | -0.0535 | -84.691
-8 | -0.5559 | 0.00691 | -0.052 | -80.4486
-7.5 | -0.5085 | 0.00673 | -0.0506 | -75.5572
-7 | -0.4569 | 0.00651 | -0.05 | -70.1843
-6.5 | -0.4049 | 0.00627 | -0.0496 | -64.5774
-6 | -0.3524 | 0.00605 | -0.0492 | -58.2479
-5.5 | -0.3001 | 0.00584 | -0.0488 | -51.387
-5 | -0.2471 | 0.00566 | -0.0486 | -43.6572
-4.5 | -0.1928 | 0.0055 | -0.0486 | -35.0545
-4 | -0.1384 | 0.00533 | -0.0487 | -25.9662
-3.5 | -0.0844 | 0.00518 | -0.0486 | -16.2934
-3 | -0.0299 | 0.00504 | -0.0487 | -5.9325
-2.5 | 0.0243 | 0.00494 | -0.0488 | 4.919
-2 | 0.0782 | 0.00492 | -0.0488 | 15.8943
-1.5 | 0.1307 | 0.00498 | -0.0485 | 26.245
-1 | 0.183 | 0.00503 | -0.0482 | 36.3817
-0.5 | 0.2341 | 0.00506 | -0.0477 | 46.2648
0 | 0.2833 | 0.00505 | -0.0468 | 56.099
0.5 | 0.3318 | 0.00503 | -0.0458 | 65.9642
1 | 0.364 | 0.00438 | -0.0416 | 83.105
1.5 | 0.3958 | 0.00387 | -0.0373 | 102.2739
2 | 0.4419 | 0.00416 | -0.0357 | 106.226
2.5 | 0.4891 | 0.00442 | -0.0344 | 110.6561
3 | 0.5234 | 0.00489 | -0.0303 | 107.0348
3.5 | 0.5468 | 0.00529 | -0.0239 | 103.3648
4 | 0.5848 | 0.00564 | -0.0207 | 103.6879
4.5 | 0.6221 | 0.00605 | -0.0175 | 102.8264
5 | 0.6564 | 0.00659 | -0.0138 | 99.6055
5.5 | 0.6956 | 0.00705 | -0.0112 | 98.6667
6 | 0.7313 | 0.00762 | -0.0079 | 95.9711
6.5 | 0.7706 | 0.00815 | -0.0055 | 94.5521
7 | 0.8109 | 0.00861 | -0.0032 | 94.1812
7.5 | 0.8543 | 0.009 | -0.0016 | 94.9222
8 | 0.8958 | 0.00944 | 0.0002 | 94.8941
8.5 | 0.9379 | 0.00988 | 0.0019 | 94.9291
9 | 0.9806 | 0.01033 | 0.0035 | 94.9274
9.5 | 1.0202 | 0.01088 | 0.0055 | 93.7684
10 | 1.0611 | 0.01141 | 0.0072 | 92.9974
10.5 | 1.0984 | 0.01204 | 0.0095 | 91.2292
11 | 1.1358 | 0.01271 | 0.0116 | 89.3627
11.5 | 1.1717 | 0.01343 | 0.0139 | 87.245
12 | 1.2093 | 0.01412 | 0.0158 | 85.6445
12.5 | 1.2437 | 0.01493 | 0.0182 | 83.3021
13 | 1.2781 | 0.0158 | 0.0204 | 80.8924
13.5 | 1.3114 | 0.01669 | 0.0227 | 78.574
14 | 1.3453 | 0.01763 | 0.0248 | 76.3074
14.5 | 1.3734 | 0.01882 | 0.0276 | 72.9756
15 | 1.4054 | 0.01993 | 0.0296 | 70.5168
15.5 | 1.4323 | 0.02126 | 0.0322 | 67.3706
16 | 1.4601 | 0.02264 | 0.0345 | 64.492
16.5 | 1.4857 | 0.02417 | 0.0369 | 61.4688
17 | 1.5065 | 0.02603 | 0.0396 | 57.8755
17.5 | 1.5265 | 0.02797 | 0.0422 | 54.5763
18 | 1.5448 | 0.03002 | 0.0449 | 51.459
18.5 | 1.5931 | 0.03271 | 0.0404 | 48.7038
19 | 1.6354 | 0.03585 | 0.0363 | 45.6179
19.5 | 1.6682 | 0.03981 | 0.0329 | 41.904
20 | 1.6727 | 0.04304 | 0.036 | 38.8638

## 125. Re 14M Mach 0.25 (1)
BIGFOIL.COM POLAR EXPORT
NACA67-415 a=0.2
NACA67-415 a=0.2 |  |  |  | Cl Max: | 1.357 | at alpha= | 11 | deg
JavaFoil+Calcfoil stall+Eppler ext transition |  |  |  | L/D Max: | 114.355 | at alpha= | 5 | deg
Re: | 14000000 |  |  | Cd Min: | 0.00506 | at alpha= | 0.5 | deg
Mach: | 0.25 |  |  | Cl=0 at alpha= | -2.1667 | deg
|  |  |  | @ Cl=0.1, Cd= | 0.0069148
|  |  |  | @ Cl=0.4, Cd= | 0.0052639
|  |  |  | @ Cl=0.6, Cd= | 0.0059359
alpha (deg) | Cl | Cd | Cm | Cl/Cd
-16 | -0.393 | 0.12952 | -0.002 | -3.034
-15.5 | -0.444 | 0.12236 | -0.002 | -3.627
-15 | -0.491 | 0.1161 | -0.003 | -4.226
-14.5 | -0.533 | 0.10705 | -0.003 | -4.979
-14 | -0.571 | 0.09857 | -0.004 | -5.791
-13.5 | -0.603 | 0.09123 | -0.004 | -6.612
-13 | -0.63 | 0.08689 | -0.005 | -7.245
-12.5 | -0.651 | 0.07873 | -0.006 | -8.271
-12 | -0.671 | 0.06799 | -0.007 | -9.864
-11.5 | -0.69 | 0.05537 | -0.009 | -12.466
-11 | -0.818 | 0.01056 | -0.014 | -77.414
-10.5 | -0.813 | 0.00976 | -0.015 | -83.326
-10 | -0.799 | 0.00928 | -0.016 | -86.016
-9.5 | -0.777 | 0.00895 | -0.017 | -86.741
-9 | -0.748 | 0.00857 | -0.018 | -87.245
-8.5 | -0.71 | 0.00824 | -0.019 | -86.177
-8 | -0.666 | 0.0079 | -0.021 | -84.363
-7.5 | -0.619 | 0.00762 | -0.022 | -81.273
-7 | -0.569 | 0.00735 | -0.023 | -77.497
-6.5 | -0.517 | 0.00723 | -0.024 | -71.441
-6 | -0.462 | 0.0071 | -0.025 | -65.143
-5.5 | -0.406 | 0.00594 | -0.027 | -68.376
-5 | -0.348 | 0.00588 | -0.028 | -59.186
-4.5 | -0.288 | 0.0063 | -0.029 | -45.757
-4 | -0.228 | 0.00633 | -0.03 | -36.002
-3.5 | -0.167 | 0.00635 | -0.032 | -26.231
-3 | -0.105 | 0.00671 | -0.033 | -15.583
-2.5 | -0.042 | 0.00633 | -0.034 | -6.607
-2 | 0.021 | 0.00634 | -0.035 | 3.362
-1.5 | 0.085 | 0.00691 | -0.036 | 12.265
-1 | 0.148 | 0.00693 | -0.038 | 21.401
-0.5 | 0.212 | 0.00678 | -0.039 | 31.327
0 | 0.274 | 0.00668 | -0.04 | 41.062
0.5 | 0.336 | 0.00506 | -0.041 | 66.499
1 | 0.399 | 0.00526 | -0.043 | 75.771
1.5 | 0.461 | 0.0055 | -0.044 | 83.795
2 | 0.523 | 0.00571 | -0.045 | 91.623
2.5 | 0.586 | 0.00589 | -0.046 | 99.333
3 | 0.647 | 0.00609 | -0.048 | 106.25
3.5 | 0.709 | 0.00634 | -0.049 | 111.871
4 | 0.769 | 0.00677 | -0.05 | 113.588
4.5 | 0.829 | 0.00738 | -0.051 | 112.315
5 | 0.888 | 0.00777 | -0.053 | 114.355
5.5 | 0.946 | 0.00875 | -0.054 | 108.186
6 | 1.002 | 0.00912 | -0.055 | 109.935
6.5 | 1.056 | 0.00951 | -0.056 | 111.099
7 | 1.108 | 0.0099 | -0.057 | 111.953
7.5 | 1.157 | 0.01035 | -0.059 | 111.797
8 | 1.203 | 0.01103 | -0.06 | 109.072
8.5 | 1.246 | 0.01159 | -0.061 | 107.482
9 | 1.282 | 0.01219 | -0.062 | 105.123
9.5 | 1.311 | 0.01273 | -0.063 | 102.952
10 | 1.334 | 0.0134 | -0.064 | 99.56
10.5 | 1.349 | 0.01408 | -0.066 | 95.811
11 | 1.357 | 0.01487 | -0.067 | 91.262
11.5 | 1.356 | 0.01575 | -0.068 | 86.107
12 | 1.347 | 0.01684 | -0.069 | 79.974
12.5 | 1.328 | 0.01801 | -0.07 | 73.72
13 | 1.3 | 0.01936 | -0.071 | 67.136
13.5 | 1.262 | 0.02065 | -0.072 | 61.128
14 | 1.216 | 0.02238 | -0.073 | 54.318
14.5 | 1.153 | 0.02499 | -0.074 | 46.126
15 | 1.077 | 0.02767 | -0.074 | 38.924
15.5 | 0.988 | 0.03326 | -0.074 | 29.711
16 | 0.822 | 0.07803 | -0.063 | 10.532

## 126. Re 14M Mach 0.25 (2)
BIGFOIL.COM POLAR EXPORT
NACA67-415 a=0.2
NACA67-415 a=0.2 |  |  |  | Cl Max: | 1.6437 | at alpha= | 20 | deg
XFOIL ncrit=9 |  |  |  | L/D Max: | 111.213 | at alpha= | 2.5 | deg
Re: | 14000000 |  |  | Cd Min: | 0.17147 | at alpha= | -20 | deg
Mach: | 0.25 |  |  | Cl=0 at alpha= | -2.7874 | deg
|  |  |  | @ Cl=0.1, Cd= | 0.0049447
|  |  |  | @ Cl=0.4, Cd= | 0.0039143
|  |  |  | @ Cl=0.6, Cd= | 0.0060004
alpha (deg) | Cl | Cd | Cm | Cl/Cd
-20 | -0.5355 | 0.17147 | -0.0513 | -3.123
-19.5 | -1.1677 | 0.05473 | -0.1309 | -21.3356
-19 | -1.2382 | 0.04255 | -0.1351 | -29.0999
-18.5 | -1.2848 | 0.0351 | -0.1326 | -36.604
-18 | -1.3056 | 0.03031 | -0.1279 | -43.0749
-17.5 | -1.3177 | 0.02645 | -0.1221 | -49.8185
-17 | -1.3144 | 0.02362 | -0.1161 | -55.6478
-16.5 | -1.3063 | 0.02109 | -0.1098 | -61.9393
-16 | -1.2844 | 0.01926 | -0.1044 | -66.6874
-15.5 | -1.2605 | 0.01745 | -0.0989 | -72.235
-15 | -1.2269 | 0.01615 | -0.0943 | -75.969
-14.5 | -1.1916 | 0.0148 | -0.09 | -80.5135
-14 | -1.1569 | 0.01321 | -0.0856 | -87.5776
-13.5 | -1.1135 | 0.01215 | -0.0822 | -91.6461
-13 | -1.0659 | 0.01141 | -0.0795 | -93.4181
-12.5 | -1.0173 | 0.01077 | -0.0769 | -94.4568
-12 | -0.9666 | 0.01023 | -0.0747 | -94.4868
-11.5 | -0.9151 | 0.00977 | -0.0727 | -93.6643
-11 | -0.8635 | 0.00936 | -0.0708 | -92.2543
-10.5 | -0.8114 | 0.00896 | -0.0691 | -90.558
-10 | -0.7594 | 0.00855 | -0.0674 | -88.8187
-9.5 | -0.708 | 0.00812 | -0.0657 | -87.1921
-9 | -0.6564 | 0.00774 | -0.0641 | -84.8062
-8.5 | -0.6051 | 0.0074 | -0.0626 | -81.7703
-8 | -0.5538 | 0.00712 | -0.061 | -77.7809
-7.5 | -0.5031 | 0.00685 | -0.0594 | -73.4453
-7 | -0.4527 | 0.00659 | -0.0578 | -68.695
-6.5 | -0.4032 | 0.00639 | -0.056 | -63.0986
-6 | -0.3525 | 0.00616 | -0.0545 | -57.224
-5.5 | -0.2992 | 0.00593 | -0.0536 | -50.4553
-5 | -0.2455 | 0.00574 | -0.0529 | -42.77
-4.5 | -0.1903 | 0.00555 | -0.0525 | -34.2883
-4 | -0.1344 | 0.00539 | -0.0524 | -24.9351
-3.5 | -0.0794 | 0.00522 | -0.052 | -15.2107
-3 | -0.0236 | 0.00508 | -0.052 | -4.6457
-2.5 | 0.0319 | 0.00497 | -0.0518 | 6.4185
-2 | 0.087 | 0.00493 | -0.0517 | 17.6471
-1.5 | 0.1401 | 0.00499 | -0.0511 | 28.0762
-1 | 0.1935 | 0.00505 | -0.0507 | 38.3168
-0.5 | 0.2451 | 0.0051 | -0.0499 | 48.0588
0 | 0.2949 | 0.00509 | -0.0487 | 57.9371
0.5 | 0.3436 | 0.00507 | -0.0474 | 67.7712
1 | 0.3716 | 0.00419 | -0.042 | 88.6874
1.5 | 0.4056 | 0.00386 | -0.0377 | 105.0777
2 | 0.449 | 0.0042 | -0.0352 | 106.9048
2.5 | 0.4949 | 0.00445 | -0.0331 | 111.2135
3 | 0.5221 | 0.00481 | -0.027 | 108.5447
3.5 | 0.5446 | 0.00539 | -0.0202 | 101.039
4 | 0.5829 | 0.0058 | -0.0168 | 100.5
4.5 | 0.6213 | 0.00625 | -0.0135 | 99.408
5 | 0.6547 | 0.00687 | -0.0093 | 95.2984
5.5 | 0.695 | 0.00737 | -0.0065 | 94.3012
6 | 0.7308 | 0.00801 | -0.0029 | 91.236
6.5 | 0.7714 | 0.00857 | -0.0003 | 90.0117
7 | 0.8123 | 0.00911 | 0.0022 | 89.1658
7.5 | 0.857 | 0.00955 | 0.0041 | 89.7382
8 | 0.9001 | 0.01002 | 0.0061 | 89.8303
8.5 | 0.9433 | 0.01054 | 0.0082 | 89.4972
9 | 0.9871 | 0.01104 | 0.0101 | 89.4112
9.5 | 1.0279 | 0.01167 | 0.0124 | 88.0805
10 | 1.0686 | 0.01235 | 0.0148 | 86.5263
10.5 | 1.1065 | 0.0131 | 0.0175 | 84.4656
11 | 1.1449 | 0.01388 | 0.0201 | 82.4856
11.5 | 1.1831 | 0.01469 | 0.0227 | 80.5378
12 | 1.2207 | 0.01557 | 0.0253 | 78.4008
12.5 | 1.2551 | 0.0166 | 0.0283 | 75.6084
13 | 1.2904 | 0.01765 | 0.031 | 73.1105
13.5 | 1.3247 | 0.01875 | 0.0338 | 70.6507
14 | 1.3544 | 0.02016 | 0.037 | 67.1825
14.5 | 1.3871 | 0.02147 | 0.0398 | 64.6064
15 | 1.4159 | 0.02305 | 0.0428 | 61.4273
15.5 | 1.442 | 0.02484 | 0.046 | 58.0515
16 | 1.4634 | 0.02703 | 0.0493 | 54.1398
16.5 | 1.4868 | 0.02918 | 0.0521 | 50.9527
17 | 1.5072 | 0.03166 | 0.055 | 47.6058
17.5 | 1.5261 | 0.0343 | 0.0577 | 44.4927
18 | 1.5437 | 0.03743 | 0.0597 | 41.2423
18.5 | 1.5831 | 0.04174 | 0.0557 | 37.9276
19 | 1.6037 | 0.04764 | 0.0523 | 33.6629
19.5 | 1.6248 | 0.05366 | 0.0487 | 30.2795
20 | 1.6437 | 0.05998 | 0.0448 | 27.4041

## 127. Re 14M Mach 0.50 (1)
BIGFOIL.COM POLAR EXPORT
NACA67-415 a=0.2
NACA67-415 a=0.2 |  |  |  | Cl Max: | 1.251 | at alpha= | 8 | deg
JavaFoil+Calcfoil stall+Eppler ext transition |  |  |  | L/D Max: | 110.348 | at alpha= | 3.5 | deg
Re: | 14000000 |  |  | Cd Min: | 0.00551 | at alpha= | 0.5 | deg
Mach: | 0.5 |  |  | Cl=0 at alpha= | -2.1714 | deg
|  |  |  | @ Cl=0.1, Cd= | 0.0071325
|  |  |  | @ Cl=0.4, Cd= | 0.0056103
|  |  |  | @ Cl=0.6, Cd= | 0.0063578
alpha (deg) | Cl | Cd | Cm | Cl/Cd
-20 | -0.993 | 0.164 | 0.003 | -6.055
-19.5 | -0.965 | 0.16256 | 0.002 | -5.937
-19 | -0.938 | 0.15041 | 0.002 | -6.238
-18.5 | -0.914 | 0.13762 | 0.001 | -6.642
-18 | -0.886 | 0.13035 | 0.001 | -6.799
-17.5 | -0.857 | 0.12726 | 0 | -6.735
-17 | -0.829 | 0.12316 | -0.001 | -6.733
-16.5 | -0.802 | 0.11326 | -0.001 | -7.085
-16 | -0.775 | 0.1076 | -0.002 | -7.203
-15.5 | -0.746 | 0.10919 | -0.003 | -6.83
-15 | -0.719 | 0.10213 | -0.003 | -7.036
-14.5 | -0.69 | 0.09673 | -0.004 | -7.137
-14 | -0.664 | 0.08919 | -0.005 | -7.447
-13.5 | -0.639 | 0.08079 | -0.006 | -7.912
-13 | -0.615 | 0.07303 | -0.007 | -8.418
-12.5 | -0.589 | 0.06745 | -0.008 | -8.73
-12 | -0.55 | 0.08254 | -0.007 | -6.661
-11.5 | -0.522 | 0.07517 | -0.007 | -6.95
-11 | -0.496 | 0.06784 | -0.008 | -7.306
-10.5 | -0.47 | 0.0609 | -0.01 | -7.717
-10 | -0.444 | 0.05504 | -0.011 | -8.073
-9.5 | -0.41 | 0.06356 | -0.01 | -6.454
-9 | -0.382 | 0.06474 | -0.01 | -5.894
-8.5 | -0.356 | 0.05181 | -0.012 | -6.87
-8 | -0.328 | 0.04826 | -0.013 | -6.801
-7.5 | -0.471 | 0.00936 | -0.024 | -50.338
-7 | -0.538 | 0.00871 | -0.026 | -61.745
-6.5 | -0.521 | 0.00819 | -0.027 | -63.663
-6 | -0.483 | 0.00804 | -0.028 | -60.097
-5.5 | -0.433 | 0.00774 | -0.03 | -55.953
-5 | -0.376 | 0.00757 | -0.031 | -49.686
-4.5 | -0.315 | 0.00711 | -0.032 | -44.298
-4 | -0.251 | 0.00726 | -0.034 | -34.495
-3.5 | -0.184 | 0.00718 | -0.035 | -25.596
-3 | -0.116 | 0.0071 | -0.036 | -16.3
-2.5 | -0.046 | 0.00709 | -0.038 | -6.54
-2 | 0.024 | 0.00714 | -0.039 | 3.315
-1.5 | 0.094 | 0.00713 | -0.04 | 13.221
-1 | 0.165 | 0.00716 | -0.042 | 23.033
-0.5 | 0.237 | 0.00643 | -0.043 | 36.767
0 | 0.305 | 0.00669 | -0.045 | 45.636
0.5 | 0.374 | 0.00551 | -0.046 | 67.812
1 | 0.444 | 0.00578 | -0.047 | 76.771
1.5 | 0.513 | 0.00605 | -0.049 | 84.822
2 | 0.582 | 0.00629 | -0.05 | 92.522
2.5 | 0.651 | 0.00655 | -0.052 | 99.453
3 | 0.72 | 0.00684 | -0.053 | 105.291
3.5 | 0.788 | 0.00714 | -0.054 | 110.348
4 | 0.854 | 0.00782 | -0.056 | 109.218
4.5 | 0.92 | 0.00855 | -0.057 | 107.574
5 | 0.983 | 0.00968 | -0.058 | 101.599
5.5 | 1.046 | 0.01027 | -0.06 | 101.791
6 | 1.103 | 0.0108 | -0.061 | 102.072
6.5 | 1.155 | 0.0114 | -0.063 | 101.246
7 | 1.199 | 0.01202 | -0.064 | 99.801
7.5 | 1.233 | 0.01309 | -0.065 | 94.227
8 | 1.251 | 0.01406 | -0.066 | 88.948
8.5 | 1.241 | 0.01525 | -0.068 | 81.361
9 | 1.141 | 0.01673 | -0.069 | 68.167
9.5 | 0.782 | 0.01831 | -0.07 | 42.718
10 | 0.81 | 0.02098 | -0.071 | 38.614
10.5 | 0.845 | 0.02049 | -0.073 | 41.242
11 | 0.742 | 0.06886 | -0.049 | 10.777
11.5 | 0.908 | 0.02186 | -0.075 | 41.552
12 | 0.937 | 0.02402 | -0.076 | 39.032
12.5 | 0.959 | 0.02875 | -0.076 | 33.362
13 | 0.839 | 0.09517 | -0.044 | 8.815

## 128. Re 14M Mach 0.50 (2)
BIGFOIL.COM POLAR EXPORT
NACA67-415 a=0.2
NACA67-415 a=0.2 |  |  |  | Cl Max: | 1.2753 | at alpha= | 12.5 | deg
XFOIL ncrit=9 |  |  |  | L/D Max: | 105.152 | at alpha= | 1.5 | deg
Re: | 14000000 |  |  | Cd Min: | 0.02788 | at alpha= | 12.5 | deg
Mach: | 0.5 |  |  | Cl=0 at alpha= | -99 | deg
|  |  |  | @ Cl=0.1, Cd= | 0.00533
|  |  |  | @ Cl=0.4, Cd= | 0.0049818
|  |  |  | @ Cl=0.6, Cd= | 0.0071678
alpha (deg) | Cl | Cd | Cm | Cl/Cd
0 | 0.3483 | 0.00533 | -0.0575 | 65.3471
1 | 0.4166 | 0.00487 | -0.0455 | 85.5441
1.5 | 0.4164 | 0.00396 | -0.0323 | 105.1515
2 | 0.4456 | 0.00439 | -0.0251 | 101.5034
2.5 | 0.477 | 0.00492 | -0.0186 | 96.9512
3 | 0.5128 | 0.0055 | -0.0131 | 93.2364
3.5 | 0.5478 | 0.00615 | -0.0076 | 89.0732
4 | 0.5827 | 0.00685 | -0.0021 | 85.0657
4.5 | 0.6208 | 0.00755 | 0.0027 | 82.2252
5 | 0.6574 | 0.00835 | 0.0076 | 78.7305
5.5 | 0.6966 | 0.00914 | 0.0121 | 76.2144
6 | 0.7354 | 0.01001 | 0.0167 | 73.4665
6.5 | 0.7754 | 0.01092 | 0.021 | 71.0073
7 | 0.8213 | 0.01172 | 0.0245 | 70.0768
7.5 | 0.8713 | 0.01243 | 0.0274 | 70.0965
8 | 0.9214 | 0.01318 | 0.0304 | 69.909
8.5 | 0.9704 | 0.01401 | 0.0338 | 69.2648
9 | 1.0186 | 0.01492 | 0.0374 | 68.2708
9.5 | 1.0631 | 0.01605 | 0.0415 | 66.2368
10 | 1.1065 | 0.01731 | 0.0459 | 63.9226
10.5 | 1.1525 | 0.01858 | 0.0501 | 62.0291
11 | 1.1969 | 0.02002 | 0.0546 | 59.7852
11.5 | 1.236 | 0.0218 | 0.0598 | 56.6972
12 | 1.2661 | 0.02418 | 0.0658 | 52.3615
12.5 | 1.2753 | 0.02788 | 0.0731 | 45.7425

## 129. Re 16M Mach 0.00 (1)
BIGFOIL.COM POLAR EXPORT
NACA67-415 a=0.2
NACA67-415 a=0.2 |  |  |  | Cl Max: | 1.417 | at alpha= | 13 | deg
JavaFoil+Calcfoil stall+Eppler ext transition |  |  |  | L/D Max: | 117.678 | at alpha= | 7.5 | deg
Re: | 16000000 |  |  | Cd Min: | 0.00494 | at alpha= | 0.5 | deg
Mach: | 0 |  |  | Cl=0 at alpha= | -2.1694 | deg
|  |  |  | @ Cl=0.1, Cd= | 0.0063029
|  |  |  | @ Cl=0.4, Cd= | 0.005179
|  |  |  | @ Cl=0.6, Cd= | 0.0057713
alpha (deg) | Cl | Cd | Cm | Cl/Cd
-17 | -0.7 | 0.12196 | -0.001 | -5.736
-16.5 | -0.714 | 0.1166 | -0.001 | -6.127
-16 | -0.728 | 0.10926 | -0.002 | -6.664
-15.5 | -0.739 | 0.10348 | -0.002 | -7.145
-15 | -0.751 | 0.09607 | -0.003 | -7.813
-14.5 | -0.757 | 0.09097 | -0.003 | -8.326
-14 | -0.765 | 0.08329 | -0.004 | -9.181
-13.5 | -0.766 | 0.07911 | -0.005 | -9.68
-13 | -0.782 | 0.06145 | -0.006 | -12.721
-12.5 | -0.905 | 0.01247 | -0.01 | -72.615
-12 | -0.906 | 0.01014 | -0.011 | -89.325
-11.5 | -0.892 | 0.00969 | -0.012 | -92.024
-11 | -0.872 | 0.00927 | -0.013 | -94.16
-10.5 | -0.849 | 0.00886 | -0.014 | -95.807
-10 | -0.82 | 0.00853 | -0.015 | -96.148
-9.5 | -0.787 | 0.00826 | -0.017 | -95.28
-9 | -0.75 | 0.00796 | -0.018 | -94.222
-8.5 | -0.707 | 0.00762 | -0.019 | -92.755
-8 | -0.66 | 0.00742 | -0.02 | -88.974
-7.5 | -0.611 | 0.00608 | -0.021 | -100.393
-7 | -0.559 | 0.00606 | -0.022 | -92.277
-6.5 | -0.506 | 0.00596 | -0.023 | -84.979
-6 | -0.452 | 0.00635 | -0.025 | -71.162
-5.5 | -0.396 | 0.00628 | -0.026 | -63.026
-5 | -0.339 | 0.0071 | -0.027 | -47.808
-4.5 | -0.281 | 0.00707 | -0.028 | -39.736
-4 | -0.222 | 0.00693 | -0.029 | -31.984
-3.5 | -0.162 | 0.00688 | -0.031 | -23.515
-3 | -0.101 | 0.00694 | -0.032 | -14.602
-2.5 | -0.041 | 0.00696 | -0.033 | -5.824
-2 | 0.021 | 0.00641 | -0.034 | 3.22
-1.5 | 0.082 | 0.00639 | -0.035 | 12.846
-1 | 0.144 | 0.00609 | -0.037 | 23.556
-0.5 | 0.206 | 0.00666 | -0.038 | 30.878
0 | 0.266 | 0.0066 | -0.039 | 40.301
0.5 | 0.326 | 0.00494 | -0.04 | 66.044
1 | 0.387 | 0.00514 | -0.041 | 75.216
1.5 | 0.447 | 0.00532 | -0.043 | 84.038
2 | 0.508 | 0.00548 | -0.044 | 92.654
2.5 | 0.568 | 0.00567 | -0.045 | 100.147
3 | 0.628 | 0.00586 | -0.046 | 107.181
3.5 | 0.688 | 0.00618 | -0.047 | 111.341
4 | 0.747 | 0.00662 | -0.049 | 112.717
4.5 | 0.805 | 0.00706 | -0.05 | 114.068
5 | 0.863 | 0.00737 | -0.051 | 117.082
5.5 | 0.919 | 0.00813 | -0.052 | 113.127
6 | 0.974 | 0.00853 | -0.053 | 114.17
6.5 | 1.028 | 0.00887 | -0.055 | 115.916
7 | 1.079 | 0.00922 | -0.056 | 117.078
7.5 | 1.129 | 0.0096 | -0.057 | 117.678
8 | 1.177 | 0.01019 | -0.058 | 115.461
8.5 | 1.222 | 0.01064 | -0.059 | 114.84
9 | 1.262 | 0.01112 | -0.06 | 113.438
9.5 | 1.298 | 0.01162 | -0.061 | 111.66
10 | 1.329 | 0.01215 | -0.063 | 109.408
10.5 | 1.356 | 0.01269 | -0.064 | 106.914
11 | 1.378 | 0.01335 | -0.065 | 103.266
11.5 | 1.396 | 0.01396 | -0.066 | 99.965
12 | 1.408 | 0.01469 | -0.067 | 95.808
12.5 | 1.415 | 0.01547 | -0.068 | 91.432
13 | 1.417 | 0.01637 | -0.069 | 86.52
13.5 | 1.414 | 0.0172 | -0.07 | 82.179
14 | 1.405 | 0.01833 | -0.071 | 76.652
14.5 | 1.389 | 0.01937 | -0.072 | 71.704
15 | 1.366 | 0.02054 | -0.073 | 66.496
15.5 | 1.338 | 0.02176 | -0.074 | 61.488
16 | 1.305 | 0.0235 | -0.075 | 55.55
16.5 | 1.269 | 0.02559 | -0.076 | 49.587
17 | 1.23 | 0.02749 | -0.076 | 44.754
17.5 | 1.19 | 0.02976 | -0.077 | 40
18 | 1.147 | 0.03285 | -0.078 | 34.923

## 130. Re 16M Mach 0.00 (2)
BIGFOIL.COM POLAR EXPORT
NACA67-415 a=0.2
NACA67-415 a=0.2 |  |  |  | Cl Max: | 1.7067 | at alpha= | 20 | deg
XFOIL ncrit=9 |  |  |  | L/D Max: | 109.639 | at alpha= | 2.5 | deg
Re: | 16000000 |  |  | Cd Min: | 0.03983 | at alpha= | 20 | deg
Mach: | 0 |  |  | Cl=0 at alpha= | -2.6863 | deg
|  |  |  | @ Cl=0.1, Cd= | 0.0049808
|  |  |  | @ Cl=0.4, Cd= | 0.0039999
|  |  |  | @ Cl=0.6, Cd= | 0.0057231
alpha (deg) | Cl | Cd | Cm | Cl/Cd
-20 | -1.4942 | 0.02279 | -0.0963 | -65.5638
-19.5 | -1.4746 | 0.02128 | -0.093 | -69.2951
-19 | -1.4522 | 0.01993 | -0.0899 | -72.865
-18.5 | -1.4292 | 0.01859 | -0.0865 | -76.88
-18 | -1.4061 | 0.01723 | -0.0829 | -81.6077
-17.5 | -1.3769 | 0.01622 | -0.08 | -84.889
-17 | -1.3442 | 0.01533 | -0.0774 | -87.6843
-16.5 | -1.312 | 0.01438 | -0.0746 | -91.2378
-16 | -1.2766 | 0.01349 | -0.0722 | -94.6331
-15.5 | -1.2398 | 0.0127 | -0.0699 | -97.622
-15 | -1.2011 | 0.01193 | -0.0678 | -100.679
-14.5 | -1.1599 | 0.01134 | -0.0661 | -102.284
-14 | -1.1175 | 0.01084 | -0.0644 | -103.0904
-13.5 | -1.0742 | 0.01029 | -0.0629 | -104.3926
-13 | -1.0297 | 0.00986 | -0.0615 | -104.432
-12.5 | -0.9844 | 0.00947 | -0.0602 | -103.9493
-12 | -0.9378 | 0.00911 | -0.0591 | -102.9418
-11.5 | -0.8913 | 0.00877 | -0.0579 | -101.6306
-11 | -0.8441 | 0.00845 | -0.0568 | -99.8935
-10.5 | -0.7968 | 0.00814 | -0.0557 | -97.887
-10 | -0.7497 | 0.00781 | -0.0546 | -95.9923
-9.5 | -0.7028 | 0.00749 | -0.0533 | -93.8318
-9 | -0.6564 | 0.00718 | -0.0519 | -91.4206
-8.5 | -0.6107 | 0.00693 | -0.0502 | -88.1241
-8 | -0.5634 | 0.00675 | -0.0489 | -83.4667
-7.5 | -0.5122 | 0.00653 | -0.0485 | -78.438
-7 | -0.4603 | 0.00631 | -0.0481 | -72.9477
-6.5 | -0.4079 | 0.00611 | -0.0479 | -66.7594
-6 | -0.3556 | 0.00591 | -0.0476 | -60.1692
-5.5 | -0.3032 | 0.00572 | -0.0473 | -53.007
-5 | -0.25 | 0.00552 | -0.0472 | -45.2899
-4.5 | -0.1958 | 0.00536 | -0.0474 | -36.5299
-4 | -0.1416 | 0.00522 | -0.0475 | -27.1264
-3.5 | -0.0876 | 0.00507 | -0.0476 | -17.2781
-3 | -0.0335 | 0.00496 | -0.0477 | -6.754
-2.5 | 0.0199 | 0.00492 | -0.0476 | 4.0447
-2 | 0.0727 | 0.00496 | -0.0475 | 14.6573
-1.5 | 0.1251 | 0.005 | -0.0473 | 25.02
-1 | 0.1773 | 0.00506 | -0.0471 | 35.0395
-0.5 | 0.2292 | 0.00509 | -0.0468 | 45.0295
0 | 0.2784 | 0.00511 | -0.0459 | 54.4814
0.5 | 0.3269 | 0.00509 | -0.0449 | 64.224
1 | 0.371 | 0.00514 | -0.0431 | 72.179
1.5 | 0.3913 | 0.00396 | -0.0367 | 98.8131
2 | 0.4393 | 0.00418 | -0.0356 | 105.0957
2.5 | 0.4857 | 0.00443 | -0.0342 | 109.6388
3 | 0.5196 | 0.00495 | -0.0301 | 104.9697
3.5 | 0.5498 | 0.00524 | -0.0251 | 104.9237
4 | 0.5868 | 0.00558 | -0.0218 | 105.1613
4.5 | 0.6237 | 0.00598 | -0.0185 | 104.2977
5 | 0.659 | 0.00647 | -0.0151 | 101.8547
5.5 | 0.6974 | 0.00692 | -0.0123 | 100.7803
6 | 0.7348 | 0.00744 | -0.0095 | 98.7634
6.5 | 0.7738 | 0.00794 | -0.007 | 97.4559
7 | 0.8161 | 0.00835 | -0.0052 | 97.7365
7.5 | 0.8583 | 0.00875 | -0.0035 | 98.0914
8 | 0.9024 | 0.00911 | -0.0022 | 99.056
8.5 | 0.9425 | 0.00957 | -0.0002 | 98.4848
9 | 0.9855 | 0.00996 | 0.0012 | 98.9458
9.5 | 1.0254 | 0.01048 | 0.0031 | 97.8435
10 | 1.064 | 0.01105 | 0.0051 | 96.2896
10.5 | 1.104 | 0.0116 | 0.0068 | 95.1724
11 | 1.1395 | 0.01228 | 0.0092 | 92.7932
11.5 | 1.1777 | 0.01289 | 0.011 | 91.3654
12 | 1.2137 | 0.01359 | 0.0132 | 89.3083
12.5 | 1.2493 | 0.01433 | 0.0152 | 87.1807
13 | 1.2828 | 0.01514 | 0.0175 | 84.7292
13.5 | 1.3183 | 0.01592 | 0.0194 | 82.8078
14 | 1.3501 | 0.01686 | 0.0217 | 80.0771
14.5 | 1.3809 | 0.0179 | 0.024 | 77.1453
15 | 1.4103 | 0.019 | 0.0263 | 74.2263
15.5 | 1.4414 | 0.02011 | 0.0283 | 71.6758
16 | 1.4676 | 0.02144 | 0.0308 | 68.4515
16.5 | 1.4934 | 0.02286 | 0.0331 | 65.3281
17 | 1.5175 | 0.02446 | 0.0354 | 62.0401
17.5 | 1.5384 | 0.02624 | 0.038 | 58.628
18 | 1.5578 | 0.02814 | 0.0405 | 55.3589
18.5 | 1.5863 | 0.0302 | 0.0407 | 52.5265
19 | 1.633 | 0.03291 | 0.0361 | 49.6202
19.5 | 1.669 | 0.03642 | 0.0324 | 45.8265
20 | 1.7067 | 0.03983 | 0.0285 | 42.8496

## 131. Re 16M Mach 0.10 (1)
BIGFOIL.COM POLAR EXPORT
NACA67-415 a=0.2
NACA67-415 a=0.2 |  |  |  | Cl Max: | 1.406 | at alpha= | 12.5 | deg
JavaFoil+Calcfoil stall+Eppler ext transition |  |  |  | L/D Max: | 117.398 | at alpha= | 7.5 | deg
Re: | 16000000 |  |  | Cd Min: | 0.00495 | at alpha= | 0.5 | deg
Mach: | 0.1 |  |  | Cl=0 at alpha= | -2.1694 | deg
|  |  |  | @ Cl=0.1, Cd= | 0.0063587
|  |  |  | @ Cl=0.4, Cd= | 0.0051907
|  |  |  | @ Cl=0.6, Cd= | 0.0058015
alpha (deg) | Cl | Cd | Cm | Cl/Cd
-17 | -0.659 | 0.12554 | -0.001 | -5.253
-16.5 | -0.678 | 0.119 | -0.001 | -5.697
-16 | -0.695 | 0.11209 | -0.002 | -6.198
-15.5 | -0.711 | 0.10345 | -0.002 | -6.87
-15 | -0.724 | 0.09794 | -0.003 | -7.391
-14.5 | -0.734 | 0.09261 | -0.003 | -7.929
-14 | -0.742 | 0.08713 | -0.004 | -8.518
-13.5 | -0.748 | 0.08085 | -0.005 | -9.253
-13 | -0.757 | 0.07003 | -0.006 | -10.806
-12.5 | -0.751 | 0.069 | -0.006 | -10.879
-12 | -0.895 | 0.01047 | -0.011 | -85.507
-11.5 | -0.884 | 0.00981 | -0.012 | -90.086
-11 | -0.867 | 0.00939 | -0.013 | -92.377
-10.5 | -0.845 | 0.00895 | -0.014 | -94.464
-10 | -0.818 | 0.00862 | -0.015 | -94.987
-9.5 | -0.787 | 0.00832 | -0.017 | -94.584
-9 | -0.75 | 0.00802 | -0.018 | -93.585
-8.5 | -0.708 | 0.00774 | -0.019 | -91.499
-8 | -0.661 | 0.00745 | -0.02 | -88.818
-7.5 | -0.612 | 0.00729 | -0.021 | -83.962
-7 | -0.561 | 0.00607 | -0.022 | -92.449
-6.5 | -0.508 | 0.00596 | -0.024 | -85.223
-6 | -0.454 | 0.0064 | -0.025 | -70.864
-5.5 | -0.398 | 0.00631 | -0.026 | -63.043
-5 | -0.341 | 0.00718 | -0.027 | -47.486
-4.5 | -0.282 | 0.00704 | -0.028 | -40.067
-4 | -0.223 | 0.00702 | -0.03 | -31.724
-3.5 | -0.163 | 0.00697 | -0.031 | -23.322
-3 | -0.102 | 0.00691 | -0.032 | -14.745
-2.5 | -0.041 | 0.00692 | -0.033 | -5.88
-2 | 0.021 | 0.00646 | -0.034 | 3.212
-1.5 | 0.082 | 0.00644 | -0.036 | 12.812
-1 | 0.144 | 0.00616 | -0.037 | 23.435
-0.5 | 0.207 | 0.00677 | -0.038 | 30.511
0 | 0.267 | 0.00663 | -0.039 | 40.294
0.5 | 0.328 | 0.00495 | -0.04 | 66.167
1 | 0.389 | 0.00516 | -0.042 | 75.336
1.5 | 0.45 | 0.00533 | -0.043 | 84.338
2 | 0.51 | 0.00552 | -0.044 | 92.354
2.5 | 0.571 | 0.0057 | -0.045 | 100.144
3 | 0.631 | 0.00591 | -0.046 | 106.855
3.5 | 0.691 | 0.00621 | -0.048 | 111.336
4 | 0.75 | 0.00664 | -0.049 | 113.01
4.5 | 0.809 | 0.00708 | -0.05 | 114.298
5 | 0.867 | 0.0074 | -0.051 | 117.048
5.5 | 0.924 | 0.00821 | -0.052 | 112.535
6 | 0.979 | 0.0086 | -0.054 | 113.836
6.5 | 1.032 | 0.00892 | -0.055 | 115.78
7 | 1.084 | 0.00928 | -0.056 | 116.862
7.5 | 1.134 | 0.00966 | -0.057 | 117.398
8 | 1.181 | 0.01028 | -0.058 | 114.885
8.5 | 1.226 | 0.01072 | -0.059 | 114.321
9 | 1.265 | 0.01121 | -0.061 | 112.847
9.5 | 1.3 | 0.01174 | -0.062 | 110.77
10 | 1.331 | 0.01229 | -0.063 | 108.259
10.5 | 1.357 | 0.0129 | -0.064 | 105.147
11 | 1.377 | 0.01352 | -0.065 | 101.828
11.5 | 1.393 | 0.01415 | -0.066 | 98.426
12 | 1.402 | 0.01492 | -0.067 | 93.995
12.5 | 1.406 | 0.01572 | -0.068 | 89.476
13 | 1.405 | 0.01666 | -0.069 | 84.318
13.5 | 1.398 | 0.01765 | -0.07 | 79.209
14 | 1.386 | 0.01874 | -0.072 | 73.974
14.5 | 1.365 | 0.01984 | -0.072 | 68.81
15 | 1.336 | 0.02118 | -0.073 | 63.099
15.5 | 1.303 | 0.02276 | -0.074 | 57.23
16 | 1.265 | 0.02441 | -0.075 | 51.811
16.5 | 1.223 | 0.02666 | -0.076 | 45.858
17 | 1.178 | 0.02908 | -0.077 | 40.516
17.5 | 1.132 | 0.0318 | -0.077 | 35.592

## 132. Re 16M Mach 0.10 (2)
BIGFOIL.COM POLAR EXPORT
NACA67-415 a=0.2
NACA67-415 a=0.2 |  |  |  | Cl Max: | 1.699 | at alpha= | 20 | deg
XFOIL ncrit=9 |  |  |  | L/D Max: | 109.662 | at alpha= | 2.5 | deg
Re: | 16000000 |  |  | Cd Min: | 0.04236 | at alpha= | 20 | deg
Mach: | 0.1 |  |  | Cl=0 at alpha= | -2.697 | deg
|  |  |  | @ Cl=0.1, Cd= | 0.0049797
|  |  |  | @ Cl=0.4, Cd= | 0.0039942
|  |  |  | @ Cl=0.6, Cd= | 0.0057683
alpha (deg) | Cl | Cd | Cm | Cl/Cd
-20 | -1.4796 | 0.02504 | -0.1042 | -59.0895
-19.5 | -1.4679 | 0.023 | -0.1002 | -63.8217
-19 | -1.4523 | 0.02119 | -0.0962 | -68.537
-18.5 | -1.4292 | 0.01979 | -0.0927 | -72.2183
-18 | -1.4038 | 0.01851 | -0.0892 | -75.8401
-17.5 | -1.3765 | 0.01733 | -0.0858 | -79.4287
-17 | -1.3469 | 0.01627 | -0.0825 | -82.7843
-16.5 | -1.3175 | 0.01503 | -0.0791 | -87.658
-16 | -1.2813 | 0.01421 | -0.0765 | -90.1689
-15.5 | -1.2468 | 0.01315 | -0.0736 | -94.8137
-15 | -1.2074 | 0.01243 | -0.0714 | -97.136
-14.5 | -1.1673 | 0.01163 | -0.0692 | -100.3697
-14 | -1.1248 | 0.01105 | -0.0673 | -101.7919
-13.5 | -1.0808 | 0.01052 | -0.0656 | -102.7376
-13 | -1.0359 | 0.01001 | -0.064 | -103.4865
-12.5 | -0.99 | 0.0096 | -0.0625 | -103.125
-12 | -0.9428 | 0.00922 | -0.0613 | -102.256
-11.5 | -0.8953 | 0.00887 | -0.06 | -100.9357
-11 | -0.8477 | 0.00853 | -0.0588 | -99.3787
-10 | -0.7517 | 0.00789 | -0.0564 | -95.2725
-9.5 | -0.7039 | 0.00756 | -0.0551 | -93.1085
-9 | -0.6568 | 0.00723 | -0.0537 | -90.8437
-8.5 | -0.61 | 0.00695 | -0.0521 | -87.7698
-8 | -0.5635 | 0.00677 | -0.0505 | -83.2349
-7.5 | -0.5134 | 0.00655 | -0.0496 | -78.3817
-7 | -0.4612 | 0.00633 | -0.0491 | -72.8594
-6.5 | -0.4085 | 0.00613 | -0.0488 | -66.6395
-6 | -0.356 | 0.00593 | -0.0485 | -60.0337
-5.5 | -0.3034 | 0.00573 | -0.0481 | -52.9494
-5 | -0.25 | 0.00553 | -0.048 | -45.208
-4.5 | -0.1956 | 0.00537 | -0.048 | -36.4246
-4 | -0.1411 | 0.00523 | -0.0481 | -26.979
-3.5 | -0.0869 | 0.00508 | -0.0481 | -17.1063
-3 | -0.0326 | 0.00497 | -0.0482 | -6.5594
-2.5 | 0.0212 | 0.00492 | -0.0482 | 4.3089
-1.5 | 0.1267 | 0.005 | -0.0477 | 25.34
-1 | 0.1791 | 0.00506 | -0.0475 | 35.3953
-0.5 | 0.2312 | 0.0051 | -0.0471 | 45.3333
0 | 0.2804 | 0.00512 | -0.0462 | 54.7656
0.5 | 0.329 | 0.0051 | -0.0452 | 64.5098
1 | 0.3733 | 0.00514 | -0.0434 | 72.6265
1.5 | 0.3929 | 0.00396 | -0.0367 | 99.2172
2 | 0.4407 | 0.00419 | -0.0355 | 105.179
2.5 | 0.4869 | 0.00444 | -0.034 | 109.6622
3 | 0.52 | 0.00492 | -0.0297 | 105.6911
3.5 | 0.5481 | 0.00527 | -0.0242 | 104.0038
4 | 0.5856 | 0.00561 | -0.0209 | 104.385
4.5 | 0.6229 | 0.00602 | -0.0177 | 103.4718
5 | 0.6586 | 0.00652 | -0.0142 | 101.0123
5.5 | 0.6974 | 0.00697 | -0.0115 | 100.0574
6 | 0.7344 | 0.00751 | -0.0085 | 97.7896
6.5 | 0.7743 | 0.00801 | -0.0061 | 96.6667
7 | 0.8158 | 0.00844 | -0.0041 | 96.6588
7.5 | 0.8592 | 0.00884 | -0.0025 | 97.1946
8 | 0.9029 | 0.00921 | -0.001 | 98.0347
8.5 | 0.9436 | 0.00968 | 0.001 | 97.4793
9 | 0.9874 | 0.01007 | 0.0023 | 98.0536
9.5 | 1.0262 | 0.01063 | 0.0045 | 96.5381
10 | 1.0661 | 0.01119 | 0.0064 | 95.2726
10.5 | 1.1044 | 0.01181 | 0.0085 | 93.514
11 | 1.1416 | 0.01247 | 0.0107 | 91.5477
11.5 | 1.1793 | 0.01311 | 0.0127 | 89.9542
12 | 1.2161 | 0.01382 | 0.0148 | 87.9957
12.5 | 1.2514 | 0.01461 | 0.0171 | 85.6537
13 | 1.2856 | 0.01543 | 0.0194 | 83.3182
13.5 | 1.321 | 0.01625 | 0.0214 | 81.2923
14 | 1.3526 | 0.01725 | 0.0239 | 78.4116
14.5 | 1.3821 | 0.01838 | 0.0265 | 75.1959
15 | 1.4134 | 0.01948 | 0.0287 | 72.5565
15.5 | 1.4423 | 0.02072 | 0.031 | 69.6091
16 | 1.4701 | 0.02207 | 0.0334 | 66.6108
16.5 | 1.4932 | 0.02372 | 0.0361 | 62.9511
17 | 1.5161 | 0.02547 | 0.0386 | 59.5249
17.5 | 1.5383 | 0.02726 | 0.0411 | 56.4307
18 | 1.5597 | 0.02915 | 0.0434 | 53.506
18.5 | 1.589 | 0.03138 | 0.0434 | 50.6373
19 | 1.6317 | 0.03453 | 0.0392 | 47.2546
19.5 | 1.6651 | 0.03848 | 0.0356 | 43.2718
20 | 1.699 | 0.04236 | 0.0319 | 40.1086

## 133. Re 16M Mach 0.25 (1)
BIGFOIL.COM POLAR EXPORT
NACA67-415 a=0.2
NACA67-415 a=0.2 |  |  |  | Cl Max: | 1.358 | at alpha= | 11 | deg
JavaFoil+Calcfoil stall+Eppler ext transition |  |  |  | L/D Max: | 114.687 | at alpha= | 7 | deg
Re: | 16000000 |  |  | Cd Min: | 0.00504 | at alpha= | 0.5 | deg
Mach: | 0.25 |  |  | Cl=0 at alpha= | -2.1667 | deg
|  |  |  | @ Cl=0.1, Cd= | 0.0063819
|  |  |  | @ Cl=0.4, Cd= | 0.0052827
|  |  |  | @ Cl=0.6, Cd= | 0.0058819
alpha (deg) | Cl | Cd | Cm | Cl/Cd
-16 | -0.393 | 0.12647 | -0.002 | -3.109
-15.5 | -0.444 | 0.12264 | -0.002 | -3.619
-15 | -0.491 | 0.1149 | -0.003 | -4.27
-14.5 | -0.533 | 0.10602 | -0.003 | -5.028
-14 | -0.571 | 0.09779 | -0.004 | -5.839
-13.5 | -0.603 | 0.09145 | -0.004 | -6.598
-13 | -0.63 | 0.08515 | -0.005 | -7.401
-12.5 | -0.651 | 0.07862 | -0.006 | -8.287
-12 | -0.666 | 0.07271 | -0.006 | -9.16
-11.5 | -0.685 | 0.05895 | -0.008 | -11.621
-11 | -0.819 | 0.01027 | -0.014 | -79.725
-10.5 | -0.813 | 0.00956 | -0.015 | -85.094
-10 | -0.799 | 0.0091 | -0.016 | -87.826
-9.5 | -0.777 | 0.00876 | -0.017 | -88.674
-9 | -0.748 | 0.0084 | -0.018 | -89.057
-8.5 | -0.711 | 0.00803 | -0.019 | -88.429
-8 | -0.667 | 0.00778 | -0.021 | -85.633
-7.5 | -0.619 | 0.00752 | -0.022 | -82.342
-7 | -0.57 | 0.00737 | -0.023 | -77.239
-6.5 | -0.517 | 0.00722 | -0.024 | -71.593
-6 | -0.462 | 0.00598 | -0.025 | -77.301
-5.5 | -0.406 | 0.00594 | -0.027 | -68.401
-5 | -0.348 | 0.00639 | -0.028 | -54.45
-4.5 | -0.289 | 0.00635 | -0.029 | -45.476
-4 | -0.228 | 0.00636 | -0.03 | -35.835
-3.5 | -0.167 | 0.0071 | -0.032 | -23.502
-3 | -0.105 | 0.00715 | -0.033 | -14.628
-2.5 | -0.042 | 0.00659 | -0.034 | -6.343
-2 | 0.021 | 0.00627 | -0.035 | 3.4
-1.5 | 0.085 | 0.00622 | -0.037 | 13.607
-1 | 0.148 | 0.0069 | -0.038 | 21.489
-0.5 | 0.212 | 0.00693 | -0.039 | 30.61
0 | 0.274 | 0.00676 | -0.04 | 40.598
0.5 | 0.336 | 0.00504 | -0.041 | 66.705
1 | 0.399 | 0.00528 | -0.043 | 75.553
1.5 | 0.461 | 0.00545 | -0.044 | 84.605
2 | 0.524 | 0.00564 | -0.045 | 92.78
2.5 | 0.586 | 0.00583 | -0.046 | 100.549
3 | 0.648 | 0.00606 | -0.048 | 106.82
3.5 | 0.709 | 0.00639 | -0.049 | 110.96
4 | 0.77 | 0.00687 | -0.05 | 112.058
4.5 | 0.829 | 0.00733 | -0.051 | 113.083
5 | 0.888 | 0.008 | -0.053 | 111.028
5.5 | 0.947 | 0.00856 | -0.054 | 110.625
6 | 1.003 | 0.00892 | -0.055 | 112.39
6.5 | 1.057 | 0.0093 | -0.056 | 113.585
7 | 1.109 | 0.00967 | -0.057 | 114.687
7.5 | 1.158 | 0.01013 | -0.059 | 114.323
8 | 1.204 | 0.0108 | -0.06 | 111.455
8.5 | 1.246 | 0.01132 | -0.061 | 110.07
9 | 1.282 | 0.01191 | -0.062 | 107.682
9.5 | 1.312 | 0.01243 | -0.063 | 105.532
10 | 1.334 | 0.01308 | -0.065 | 102.01
10.5 | 1.35 | 0.01381 | -0.066 | 97.773
11 | 1.358 | 0.01452 | -0.067 | 93.54
11.5 | 1.357 | 0.01538 | -0.068 | 88.276
12 | 1.347 | 0.01647 | -0.069 | 81.805
12.5 | 1.329 | 0.01763 | -0.07 | 75.375
13 | 1.3 | 0.01895 | -0.071 | 68.607
13.5 | 1.263 | 0.02019 | -0.072 | 62.579
14 | 1.217 | 0.02182 | -0.073 | 55.743
14.5 | 1.154 | 0.02423 | -0.074 | 47.617
15 | 1.078 | 0.02718 | -0.074 | 39.653
15.5 | 0.992 | 0.03143 | -0.075 | 31.571
16 | 0.837 | 0.06684 | -0.066 | 12.529

## 134. Re 16M Mach 0.25 (2)
BIGFOIL.COM POLAR EXPORT
NACA67-415 a=0.2
NACA67-415 a=0.2 |  |  |  | Cl Max: | 1.6535 | at alpha= | 20 | deg
XFOIL ncrit=9 |  |  |  | L/D Max: | 110.493 | at alpha= | 2.5 | deg
Re: | 16000000 |  |  | Cd Min: | 0.0573 | at alpha= | 20 | deg
Mach: | 0.25 |  |  | Cl=0 at alpha= | -2.76 | deg
|  |  |  | @ Cl=0.1, Cd= | 0.0049798
|  |  |  | @ Cl=0.4, Cd= | 0.0040984
|  |  |  | @ Cl=0.6, Cd= | 0.0059724
alpha (deg) | Cl | Cd | Cm | Cl/Cd
-19.5 | -1.2068 | 0.05047 | -0.1337 | -23.9112
-19 | -1.2685 | 0.04017 | -0.1354 | -31.5783
-18.5 | -1.3107 | 0.03338 | -0.132 | -39.266
-18 | -1.3252 | 0.02914 | -0.127 | -45.477
-17.5 | -1.3376 | 0.02536 | -0.1208 | -52.7445
-17 | -1.3312 | 0.02274 | -0.1148 | -58.54
-16.5 | -1.3216 | 0.02027 | -0.1085 | -65.1998
-16 | -1.2977 | 0.01855 | -0.1031 | -69.9569
-15.5 | -1.2692 | 0.01701 | -0.098 | -74.6149
-15 | -1.2349 | 0.01578 | -0.0934 | -78.2573
-14.5 | -1.1979 | 0.01458 | -0.0892 | -82.1605
-14 | -1.162 | 0.01309 | -0.0848 | -88.7701
-13.5 | -1.1191 | 0.01197 | -0.0814 | -93.4921
-13 | -1.0727 | 0.01112 | -0.0785 | -96.4658
-12.5 | -1.0233 | 0.01051 | -0.076 | -97.3644
-12 | -0.9725 | 0.00994 | -0.0738 | -97.837
-11.5 | -0.9212 | 0.00948 | -0.0717 | -97.173
-11 | -0.8695 | 0.00907 | -0.0698 | -95.8655
-10.5 | -0.8172 | 0.00868 | -0.0681 | -94.1475
-10 | -0.765 | 0.00835 | -0.0665 | -91.6168
-9.5 | -0.7135 | 0.00794 | -0.0647 | -89.8615
-9 | -0.662 | 0.00756 | -0.0631 | -87.5661
-8.5 | -0.6113 | 0.00721 | -0.0614 | -84.785
-8 | -0.5601 | 0.00694 | -0.0598 | -80.7061
-7.5 | -0.5095 | 0.00666 | -0.0581 | -76.5015
-7 | -0.4596 | 0.00641 | -0.0564 | -71.7005
-6.5 | -0.4101 | 0.00623 | -0.0545 | -65.8266
-6 | -0.3567 | 0.00604 | -0.0536 | -59.0563
-5.5 | -0.3032 | 0.00582 | -0.0528 | -52.0962
-5 | -0.2489 | 0.0056 | -0.0522 | -44.4464
-4.5 | -0.1935 | 0.00542 | -0.0519 | -35.7011
-4 | -0.1376 | 0.00527 | -0.0517 | -26.1101
-3.5 | -0.0823 | 0.00512 | -0.0515 | -16.0742
-3 | -0.0265 | 0.00501 | -0.0514 | -5.2894
-2.5 | 0.0287 | 0.00493 | -0.0512 | 5.8215
-2 | 0.0825 | 0.00496 | -0.0508 | 16.6331
-1.5 | 0.1356 | 0.00502 | -0.0502 | 27.012
-1 | 0.1892 | 0.00508 | -0.0498 | 37.2441
-0.5 | 0.242 | 0.00513 | -0.0493 | 47.1735
0 | 0.2919 | 0.00515 | -0.0481 | 56.6796
0.5 | 0.3407 | 0.00512 | -0.0468 | 66.543
1 | 0.3861 | 0.00513 | -0.0448 | 75.2632
1.5 | 0.402 | 0.00395 | -0.037 | 101.7722
2 | 0.4475 | 0.00422 | -0.0349 | 106.0427
2.5 | 0.4928 | 0.00446 | -0.0327 | 110.4933
3 | 0.5168 | 0.00486 | -0.026 | 106.3374
3.5 | 0.5447 | 0.00539 | -0.0203 | 101.0575
4 | 0.5835 | 0.00577 | -0.0169 | 101.1265
4.5 | 0.621 | 0.00623 | -0.0134 | 99.679
5 | 0.6566 | 0.00679 | -0.0097 | 96.701
5.5 | 0.6968 | 0.00729 | -0.0068 | 95.583
6 | 0.7337 | 0.00789 | -0.0034 | 92.9911
6.5 | 0.7753 | 0.00842 | -0.001 | 92.0784
7 | 0.8176 | 0.00891 | 0.0013 | 91.7621
7.5 | 0.8622 | 0.00936 | 0.0032 | 92.1154
8 | 0.9071 | 0.00979 | 0.005 | 92.6558
8.5 | 0.9495 | 0.01031 | 0.0072 | 92.0951
9 | 0.9947 | 0.01076 | 0.0089 | 92.4442
9.5 | 1.0344 | 0.0114 | 0.0115 | 90.7368
10 | 1.0749 | 0.01207 | 0.0138 | 89.0555
11 | 1.1524 | 0.01357 | 0.019 | 84.9226
11.5 | 1.1904 | 0.01436 | 0.0217 | 82.8969
12 | 1.2281 | 0.01524 | 0.0243 | 80.584
12.5 | 1.2635 | 0.01621 | 0.0272 | 77.9457
13 | 1.299 | 0.01724 | 0.0299 | 75.348
13.5 | 1.3322 | 0.01838 | 0.0329 | 72.481
14 | 1.3647 | 0.01962 | 0.0359 | 69.5566
14.5 | 1.397 | 0.02095 | 0.0387 | 66.6826
15 | 1.4242 | 0.02256 | 0.042 | 63.1294
15.5 | 1.4511 | 0.02431 | 0.0451 | 59.6915
16 | 1.4765 | 0.02624 | 0.0482 | 56.2691
16.5 | 1.4993 | 0.02839 | 0.0512 | 52.8108
17 | 1.52 | 0.03085 | 0.0541 | 49.2707
17.5 | 1.5406 | 0.03338 | 0.0567 | 46.1534
18 | 1.5515 | 0.03665 | 0.0597 | 42.3329
18.5 | 1.5815 | 0.04004 | 0.0589 | 39.498
19 | 1.6072 | 0.04553 | 0.0553 | 35.2998
19.5 | 1.6302 | 0.05138 | 0.0517 | 31.7283
20 | 1.6535 | 0.0573 | 0.0477 | 28.8569

## 135. Re 16M Mach 0.50 (1)
BIGFOIL.COM POLAR EXPORT
NACA67-415 a=0.2
NACA67-415 a=0.2 |  |  |  | Cl Max: | 1.251 | at alpha= | 8 | deg
JavaFoil+Calcfoil stall+Eppler ext transition |  |  |  | L/D Max: | 109.109 | at alpha= | 3.5 | deg
Re: | 16000000 |  |  | Cd Min: | 0.00549 | at alpha= | 0.5 | deg
Mach: | 0.5 |  |  | Cl=0 at alpha= | -2.1714 | deg
|  |  |  | @ Cl=0.1, Cd= | 0.0070341
|  |  |  | @ Cl=0.4, Cd= | 0.0055866
|  |  |  | @ Cl=0.6, Cd= | 0.0062852
alpha (deg) | Cl | Cd | Cm | Cl/Cd
-20 | -0.993 | 0.17268 | 0.003 | -5.751
-19.5 | -0.965 | 0.16459 | 0.002 | -5.864
-19 | -0.938 | 0.1586 | 0.002 | -5.917
-18.5 | -0.912 | 0.14704 | 0.001 | -6.203
-18 | -0.884 | 0.14136 | 0.001 | -6.253
-17.5 | -0.856 | 0.13599 | 0 | -6.294
-17 | -0.828 | 0.13337 | -0.001 | -6.208
-16.5 | -0.801 | 0.12183 | -0.001 | -6.574
-16 | -0.774 | 0.11447 | -0.002 | -6.758
-15.5 | -0.745 | 0.11305 | -0.003 | -6.594
-15 | -0.719 | 0.10109 | -0.003 | -7.114
-14.5 | -0.691 | 0.09582 | -0.004 | -7.214
-14 | -0.665 | 0.08798 | -0.005 | -7.557
-13.5 | -0.641 | 0.07871 | -0.006 | -8.146
-13 | -0.619 | 0.06952 | -0.007 | -8.897
-12.5 | -0.594 | 0.06314 | -0.008 | -9.4
-12 | -0.55 | 0.08212 | -0.007 | -6.696
-11.5 | -0.523 | 0.0743 | -0.008 | -7.036
-11 | -0.496 | 0.0672 | -0.008 | -7.38
-10.5 | -0.471 | 0.05961 | -0.01 | -7.904
-10 | -0.446 | 0.05309 | -0.011 | -8.405
-9.5 | -0.41 | 0.06274 | -0.01 | -6.54
-9 | -0.382 | 0.06371 | -0.01 | -5.991
-8.5 | -0.356 | 0.05122 | -0.012 | -6.952
-8 | -0.328 | 0.04788 | -0.013 | -6.858
-7.5 | -0.472 | 0.00912 | -0.024 | -51.767
-7 | -0.538 | 0.00863 | -0.026 | -62.344
-6.5 | -0.522 | 0.00822 | -0.027 | -63.442
-6 | -0.483 | 0.00798 | -0.028 | -60.539
-5.5 | -0.433 | 0.00773 | -0.03 | -56.029
-5 | -0.377 | 0.00726 | -0.031 | -51.831
-4.5 | -0.315 | 0.00696 | -0.032 | -45.317
-4 | -0.251 | 0.00726 | -0.034 | -34.509
-3.5 | -0.184 | 0.00715 | -0.035 | -25.739
-3 | -0.116 | 0.00713 | -0.036 | -16.238
-2.5 | -0.046 | 0.00711 | -0.038 | -6.523
-2 | 0.024 | 0.00709 | -0.039 | 3.338
-1.5 | 0.094 | 0.0071 | -0.04 | 13.27
-1 | 0.165 | 0.00632 | -0.042 | 26.124
-0.5 | 0.237 | 0.00645 | -0.043 | 36.696
0 | 0.305 | 0.00677 | -0.045 | 45.107
0.5 | 0.374 | 0.00549 | -0.046 | 68.088
1 | 0.444 | 0.00575 | -0.048 | 77.139
1.5 | 0.513 | 0.006 | -0.049 | 85.485
2 | 0.582 | 0.00622 | -0.05 | 93.553
2.5 | 0.651 | 0.00647 | -0.052 | 100.697
3 | 0.72 | 0.00677 | -0.053 | 106.401
3.5 | 0.788 | 0.00722 | -0.054 | 109.109
4 | 0.854 | 0.00793 | -0.056 | 107.753
4.5 | 0.92 | 0.00844 | -0.057 | 108.965
5 | 0.984 | 0.00958 | -0.058 | 102.678
5.5 | 1.046 | 0.01005 | -0.06 | 104.094
6 | 1.103 | 0.01057 | -0.061 | 104.376
6.5 | 1.155 | 0.01116 | -0.063 | 103.5
7 | 1.2 | 0.01174 | -0.064 | 102.224
7.5 | 1.234 | 0.01281 | -0.065 | 96.273
8 | 1.251 | 0.01374 | -0.067 | 91.047
8.5 | 1.241 | 0.01489 | -0.068 | 83.38
9 | 1.141 | 0.01634 | -0.069 | 69.834
9.5 | 0.782 | 0.01784 | -0.07 | 43.862
10 | 0.811 | 0.02042 | -0.071 | 39.738
10.5 | 0.846 | 0.01997 | -0.073 | 42.335
11 | 0.847 | 0.02926 | -0.071 | 28.941
11.5 | 0.909 | 0.02134 | -0.075 | 42.612
12 | 0.938 | 0.02345 | -0.076 | 40.005
12.5 | 0.961 | 0.02773 | -0.077 | 34.658
13 | 0.839 | 0.09543 | -0.044 | 8.792

## 136. Re 16M Mach 0.50 (2)
BIGFOIL.COM POLAR EXPORT
NACA67-415 a=0.2
NACA67-415 a=0.2 |  |  |  | Cl Max: | 1.2856 | at alpha= | 12.5 | deg
XFOIL ncrit=9 |  |  |  | L/D Max: | 103.929 | at alpha= | 1.5 | deg
Re: | 16000000 |  |  | Cd Min: | 0.09264 | at alpha= | -13.5 | deg
Mach: | 0.5 |  |  | Cl=0 at alpha= | -3.2408 | deg
|  |  |  | @ Cl=0.1, Cd= | 0.0050119
|  |  |  | @ Cl=0.4, Cd= | 0.0053676
|  |  |  | @ Cl=0.6, Cd= | 0.0071123
alpha (deg) | Cl | Cd | Cm | Cl/Cd
-13.5 | -0.3741 | 0.09264 | -0.1184 | -4.0382
-13 | -0.3679 | 0.08522 | -0.1227 | -4.3171
-12.5 | -0.3731 | 0.07656 | -0.1279 | -4.8733
-12 | -0.3922 | 0.06612 | -0.1348 | -5.9316
-11.5 | -0.4091 | 0.0552 | -0.1439 | -7.4112
-11 | -0.4368 | 0.04719 | -0.1459 | -9.2562
-10.5 | -0.4852 | 0.03966 | -0.1423 | -12.234
-10 | -0.5233 | 0.03389 | -0.1346 | -15.4411
-9.5 | -0.5617 | 0.02849 | -0.1238 | -19.7157
-9 | -0.6139 | 0.02229 | -0.109 | -27.5415
-8.5 | -0.6461 | 0.01579 | -0.0958 | -40.9183
-8 | -0.5869 | 0.00989 | -0.0952 | -59.3428
-7.5 | -0.5136 | 0.00835 | -0.0933 | -61.509
-7 | -0.4483 | 0.00757 | -0.0903 | -59.2206
-6.5 | -0.3851 | 0.00704 | -0.0874 | -54.7017
-6 | -0.3224 | 0.00668 | -0.0849 | -48.2635
-5.5 | -0.2623 | 0.00635 | -0.0823 | -41.3071
-5 | -0.2031 | 0.00602 | -0.0798 | -33.7375
-4.5 | -0.1439 | 0.00574 | -0.0777 | -25.0697
-4 | -0.0852 | 0.00551 | -0.0757 | -15.4628
-3.5 | -0.0283 | 0.00531 | -0.0735 | -5.3296
-3 | 0.0263 | 0.00511 | -0.071 | 5.1468
-2.5 | 0.0773 | 0.00502 | -0.0679 | 15.3984
-2 | 0.1333 | 0.005 | -0.066 | 26.66
-1.5 | 0.1871 | 0.00512 | -0.0638 | 36.543
-1 | 0.242 | 0.00521 | -0.0619 | 46.4491
-0.5 | 0.295 | 0.00531 | -0.0597 | 55.5556
0 | 0.344 | 0.00537 | -0.0566 | 64.0596
0.5 | 0.3901 | 0.00537 | -0.053 | 72.6443
1 | 0.4306 | 0.00536 | -0.0482 | 80.3358
1.5 | 0.4126 | 0.00397 | -0.0315 | 103.9295
2 | 0.4392 | 0.00444 | -0.0238 | 98.9189
2.5 | 0.4728 | 0.00495 | -0.0177 | 95.5152
3 | 0.5116 | 0.00546 | -0.0128 | 93.6996
3.5 | 0.5466 | 0.00613 | -0.0073 | 89.168
4 | 0.583 | 0.0068 | -0.0022 | 85.7353
4.5 | 0.6211 | 0.0075 | 0.0026 | 82.8133
5 | 0.6569 | 0.00831 | 0.0078 | 79.0493
5.5 | 0.698 | 0.00904 | 0.012 | 77.2124
6 | 0.736 | 0.00993 | 0.0167 | 74.1188
6.5 | 0.779 | 0.01074 | 0.0206 | 72.5326
7 | 0.8276 | 0.01145 | 0.0236 | 72.2795
7.5 | 0.8773 | 0.01217 | 0.0266 | 72.0871
8 | 0.9286 | 0.01288 | 0.0295 | 72.0963
8.5 | 0.9775 | 0.01372 | 0.0329 | 71.2464
9 | 1.026 | 0.01462 | 0.0365 | 70.1778
9.5 | 1.0694 | 0.01576 | 0.0409 | 67.8553
10 | 1.1133 | 0.01698 | 0.0452 | 65.5654
10.5 | 1.1613 | 0.01816 | 0.0493 | 63.9482
11 | 1.2055 | 0.0196 | 0.0539 | 61.5051
11.5 | 1.2456 | 0.02134 | 0.059 | 58.3693
12 | 1.2769 | 0.02361 | 0.0651 | 54.083
12.5 | 1.2856 | 0.0273 | 0.0727 | 47.0916

## 137. Re 18M Mach 0.00 (1)
BIGFOIL.COM POLAR EXPORT
NACA67-415 a=0.2
NACA67-415 a=0.2 |  |  |  | Cl Max: | 1.417 | at alpha= | 13 | deg
JavaFoil+Calcfoil stall+Eppler ext transition |  |  |  | L/D Max: | 120.258 | at alpha= | 7.5 | deg
Re: | 18000000 |  |  | Cd Min: | 0.00514 | at alpha= | 1 | deg
Mach: | 0 |  |  | Cl=0 at alpha= | -2.1694 | deg
|  |  |  | @ Cl=0.1, Cd= | 0.0063487
|  |  |  | @ Cl=0.4, Cd= | 0.0051698
|  |  |  | @ Cl=0.6, Cd= | 0.0057373
alpha (deg) | Cl | Cd | Cm | Cl/Cd
-17 | -0.7 | 0.1221 | -0.001 | -5.73
-16.5 | -0.715 | 0.11506 | -0.001 | -6.211
-16 | -0.728 | 0.1086 | -0.002 | -6.707
-15.5 | -0.74 | 0.10303 | -0.002 | -7.179
-15 | -0.751 | 0.09519 | -0.003 | -7.89
-14.5 | -0.759 | 0.0896 | -0.004 | -8.468
-14 | -0.763 | 0.08482 | -0.004 | -8.994
-13.5 | -0.767 | 0.07801 | -0.005 | -9.829
-13 | -0.778 | 0.06421 | -0.006 | -12.109
-12.5 | -0.766 | 0.06507 | -0.007 | -11.773
-12 | -0.906 | 0.01016 | -0.011 | -89.108
-11.5 | -0.892 | 0.00946 | -0.012 | -94.275
-11 | -0.873 | 0.00909 | -0.013 | -95.991
-10.5 | -0.849 | 0.00869 | -0.014 | -97.67
-10 | -0.821 | 0.00835 | -0.015 | -98.273
-9.5 | -0.787 | 0.0081 | -0.017 | -97.169
-9 | -0.75 | 0.00785 | -0.018 | -95.569
-8.5 | -0.707 | 0.00754 | -0.019 | -93.806
-8 | -0.66 | 0.00625 | -0.02 | -105.618
-7.5 | -0.611 | 0.00613 | -0.021 | -99.586
-7 | -0.56 | 0.00604 | -0.022 | -92.714
-6.5 | -0.507 | 0.00648 | -0.023 | -78.215
-6 | -0.452 | 0.00637 | -0.025 | -71.019
-5.5 | -0.397 | 0.00726 | -0.026 | -54.628
-5 | -0.339 | 0.0071 | -0.027 | -47.768
-4.5 | -0.281 | 0.00701 | -0.028 | -40.039
-4 | -0.222 | 0.00692 | -0.029 | -32.054
-3.5 | -0.162 | 0.0069 | -0.031 | -23.435
-3 | -0.101 | 0.00689 | -0.032 | -14.716
-2.5 | -0.041 | 0.00688 | -0.033 | -5.886
-2 | 0.021 | 0.00684 | -0.034 | 3.018
-1.5 | 0.082 | 0.00634 | -0.035 | 12.948
-1 | 0.144 | 0.00637 | -0.037 | 22.526
-0.5 | 0.206 | 0.00609 | -0.038 | 33.745
0 | 0.266 | 0.00664 | -0.039 | 40.037
0.5 | 0.326 | 0.00661 | -0.04 | 49.353
1 | 0.387 | 0.00514 | -0.041 | 75.351
1.5 | 0.448 | 0.00528 | -0.043 | 84.683
2 | 0.508 | 0.00543 | -0.044 | 93.595
2.5 | 0.568 | 0.00562 | -0.045 | 101.221
3 | 0.628 | 0.00584 | -0.046 | 107.603
3.5 | 0.688 | 0.00621 | -0.047 | 110.814
4 | 0.747 | 0.00665 | -0.049 | 112.285
4.5 | 0.805 | 0.00698 | -0.05 | 115.368
5 | 0.863 | 0.00759 | -0.051 | 113.697
5.5 | 0.92 | 0.00805 | -0.052 | 114.246
6 | 0.975 | 0.00839 | -0.053 | 116.231
6.5 | 1.028 | 0.00869 | -0.055 | 118.304
7 | 1.08 | 0.00904 | -0.056 | 119.485
7.5 | 1.13 | 0.00939 | -0.057 | 120.258
8 | 1.177 | 0.00999 | -0.058 | 117.798
8.5 | 1.222 | 0.01045 | -0.059 | 116.996
9 | 1.262 | 0.0109 | -0.06 | 115.775
9.5 | 1.298 | 0.01138 | -0.061 | 114.108
10 | 1.33 | 0.01191 | -0.063 | 111.69
10.5 | 1.357 | 0.01248 | -0.064 | 108.686
11 | 1.379 | 0.01308 | -0.065 | 105.456
11.5 | 1.396 | 0.01373 | -0.066 | 101.713
12 | 1.408 | 0.01439 | -0.067 | 97.868
12.5 | 1.416 | 0.01515 | -0.068 | 93.472
13 | 1.417 | 0.01602 | -0.069 | 88.461
13.5 | 1.414 | 0.01695 | -0.07 | 83.424
14 | 1.406 | 0.01793 | -0.071 | 78.402
14.5 | 1.39 | 0.01914 | -0.072 | 72.598
15 | 1.366 | 0.02015 | -0.073 | 67.823
15.5 | 1.338 | 0.02157 | -0.074 | 62.054
16 | 1.306 | 0.02325 | -0.075 | 56.16
16.5 | 1.27 | 0.02493 | -0.076 | 50.948
17 | 1.232 | 0.02687 | -0.077 | 45.839
17.5 | 1.191 | 0.02892 | -0.077 | 41.195
18 | 1.148 | 0.03228 | -0.078 | 35.556

## 138. Re 18M Mach 0.00 (2)
BIGFOIL.COM POLAR EXPORT
NACA67-415 a=0.2
NACA67-415 a=0.2 |  |  |  | Cl Max: | 1.7043 | at alpha= | 20 | deg
XFOIL ncrit=9 |  |  |  | L/D Max: | 108.21 | at alpha= | 2.5 | deg
Re: | 18000000 |  |  | Cd Min: | 0.0386 | at alpha= | 20 | deg
Mach: | 0 |  |  | Cl=0 at alpha= | -2.6549 | deg
|  |  |  | @ Cl=0.1, Cd= | 0.0050178
|  |  |  | @ Cl=0.4, Cd= | 0.00452
|  |  |  | @ Cl=0.6, Cd= | 0.0056993
alpha (deg) | Cl | Cd | Cm | Cl/Cd
-20 | -1.5045 | 0.02224 | -0.0952 | -67.6484
-19.5 | -1.4853 | 0.02072 | -0.0918 | -71.6844
-19 | -1.4625 | 0.01939 | -0.0887 | -75.4255
-18.5 | -1.4364 | 0.01823 | -0.0856 | -78.7932
-18 | -1.4109 | 0.01703 | -0.0823 | -82.8479
-17.5 | -1.3823 | 0.01601 | -0.0792 | -86.3398
-17 | -1.3495 | 0.0151 | -0.0766 | -89.3709
-16.5 | -1.3173 | 0.01414 | -0.0738 | -93.1612
-16 | -1.2803 | 0.0134 | -0.0716 | -95.5448
-15.5 | -1.2455 | 0.01246 | -0.069 | -99.9599
-15 | -1.205 | 0.01184 | -0.0671 | -101.7736
-14.5 | -1.1657 | 0.01111 | -0.0651 | -104.9235
-14 | -1.1228 | 0.01062 | -0.0635 | -105.725
-13.5 | -1.0791 | 0.01012 | -0.062 | -106.6304
-13 | -1.0352 | 0.00963 | -0.0606 | -107.4974
-12.5 | -0.9894 | 0.00925 | -0.0593 | -106.9622
-12 | -0.943 | 0.00889 | -0.0582 | -106.0742
-11.5 | -0.8966 | 0.00855 | -0.057 | -104.8655
-11 | -0.8493 | 0.00824 | -0.0559 | -103.0704
-10.5 | -0.8023 | 0.00794 | -0.0547 | -101.0453
-10 | -0.7548 | 0.00766 | -0.0536 | -98.5379
-9.5 | -0.7083 | 0.00736 | -0.0522 | -96.2364
-9 | -0.6623 | 0.00706 | -0.0506 | -93.8102
-8.5 | -0.6173 | 0.00681 | -0.0489 | -90.6461
-8 | -0.5676 | 0.00659 | -0.0481 | -86.1305
-7.5 | -0.516 | 0.00637 | -0.0477 | -81.0047
-6 | -0.3586 | 0.00582 | -0.047 | -61.6151
-5.5 | -0.3057 | 0.00561 | -0.0468 | -54.492
-5 | -0.2524 | 0.00541 | -0.0468 | -46.6543
-4.5 | -0.1983 | 0.00526 | -0.0469 | -37.6996
-4 | -0.1439 | 0.00514 | -0.047 | -27.9961
-3.5 | -0.0901 | 0.00501 | -0.047 | -17.984
-3 | -0.0361 | 0.00494 | -0.0471 | -7.3077
-2.5 | 0.0162 | 0.00497 | -0.0469 | 3.2596
-2 | 0.0688 | 0.005 | -0.0467 | 13.76
-1.5 | 0.1215 | 0.00503 | -0.0466 | 24.1551
-1 | 0.1742 | 0.00509 | -0.0464 | 34.224
-0.5 | 0.2262 | 0.00513 | -0.0462 | 44.0936
0 | 0.2765 | 0.00514 | -0.0455 | 53.7938
0.5 | 0.3246 | 0.00515 | -0.0445 | 63.0291
1 | 0.3689 | 0.00528 | -0.0427 | 69.8674
1.5 | 0.3977 | 0.00454 | -0.0379 | 87.5991
2 | 0.4379 | 0.00419 | -0.0353 | 104.5107
2.5 | 0.4837 | 0.00447 | -0.0338 | 108.2103
3 | 0.5185 | 0.00495 | -0.0299 | 104.7475
3.5 | 0.551 | 0.00523 | -0.0254 | 105.3537
4 | 0.5876 | 0.00556 | -0.022 | 105.6835
4.5 | 0.6241 | 0.00597 | -0.0186 | 104.5394
5 | 0.6612 | 0.00641 | -0.0155 | 103.1513
5.5 | 0.699 | 0.00687 | -0.0126 | 101.7467
6 | 0.7384 | 0.00733 | -0.0102 | 100.7367
6.5 | 0.778 | 0.00779 | -0.0078 | 99.8716
7 | 0.8214 | 0.00817 | -0.0062 | 100.5386
7.5 | 0.863 | 0.00858 | -0.0043 | 100.5828
8 | 0.9074 | 0.00893 | -0.0031 | 101.6125
8.5 | 0.9486 | 0.00937 | -0.0012 | 101.238
9 | 0.9909 | 0.00977 | 0.0003 | 101.4227
9.5 | 1.0317 | 0.01026 | 0.002 | 100.5556
10 | 1.0693 | 0.01084 | 0.0043 | 98.6439
10.5 | 1.1086 | 0.0114 | 0.0061 | 97.2456
11 | 1.145 | 0.01206 | 0.0083 | 94.942
11.5 | 1.1836 | 0.01264 | 0.0101 | 93.6392
12 | 1.2199 | 0.01332 | 0.0122 | 91.5841
13 | 1.2902 | 0.01481 | 0.0164 | 87.1168
13.5 | 1.3249 | 0.01561 | 0.0184 | 84.8751
14 | 1.3572 | 0.01651 | 0.0207 | 82.2047
14.5 | 1.3876 | 0.01757 | 0.0231 | 78.9755
15 | 1.418 | 0.01859 | 0.0254 | 76.2776
15.5 | 1.4493 | 0.01968 | 0.0273 | 73.6433
16 | 1.4747 | 0.02104 | 0.0299 | 70.0903
16.5 | 1.5015 | 0.02242 | 0.0321 | 66.9715
17 | 1.5247 | 0.02401 | 0.0347 | 63.5027
17.5 | 1.5475 | 0.02571 | 0.037 | 60.1906
18 | 1.5696 | 0.02747 | 0.0392 | 57.1387
19 | 1.6282 | 0.03183 | 0.0389 | 51.153
19.5 | 1.665 | 0.03532 | 0.035 | 47.1404
20 | 1.7043 | 0.0386 | 0.031 | 44.1528

## 139. Re 18M Mach 0.10 (1)
BIGFOIL.COM POLAR EXPORT
NACA67-415 a=0.2
NACA67-415 a=0.2 |  |  |  | Cl Max: | 1.407 | at alpha= | 12.5 | deg
JavaFoil+Calcfoil stall+Eppler ext transition |  |  |  | L/D Max: | 119.782 | at alpha= | 7.5 | deg
Re: | 18000000 |  |  | Cd Min: | 0.00513 | at alpha= | 1 | deg
Mach: | 0.1 |  |  | Cl=0 at alpha= | -2.1694 | deg
|  |  |  | @ Cl=0.1, Cd= | 0.0063187
|  |  |  | @ Cl=0.4, Cd= | 0.0051625
|  |  |  | @ Cl=0.6, Cd= | 0.005747
alpha (deg) | Cl | Cd | Cm | Cl/Cd
-17 | -0.66 | 0.125 | -0.001 | -5.278
-16.5 | -0.678 | 0.11801 | -0.001 | -5.745
-16 | -0.695 | 0.11157 | -0.002 | -6.229
-15.5 | -0.711 | 0.1029 | -0.002 | -6.911
-15 | -0.723 | 0.09885 | -0.003 | -7.314
-14.5 | -0.735 | 0.09202 | -0.003 | -7.986
-14 | -0.743 | 0.08654 | -0.004 | -8.583
-13.5 | -0.748 | 0.08064 | -0.005 | -9.281
-13 | -0.751 | 0.07447 | -0.006 | -10.087
-12.5 | -0.752 | 0.06751 | -0.007 | -11.146
-12 | -0.895 | 0.01036 | -0.011 | -86.438
-11.5 | -0.885 | 0.00959 | -0.012 | -92.274
-11 | -0.868 | 0.00917 | -0.013 | -94.659
-10.5 | -0.846 | 0.00878 | -0.014 | -96.305
-10 | -0.819 | 0.00843 | -0.015 | -97.075
-9.5 | -0.787 | 0.00816 | -0.017 | -96.403
-9 | -0.751 | 0.00788 | -0.018 | -95.31
-8.5 | -0.708 | 0.00765 | -0.019 | -92.555
-8 | -0.661 | 0.00747 | -0.02 | -88.519
-7.5 | -0.612 | 0.00617 | -0.021 | -99.31
-7 | -0.561 | 0.00607 | -0.022 | -92.429
-6.5 | -0.508 | 0.00648 | -0.024 | -78.473
-6 | -0.454 | 0.00639 | -0.025 | -71.004
-5.5 | -0.398 | 0.00724 | -0.026 | -55.007
-5 | -0.341 | 0.00719 | -0.027 | -47.403
-4.5 | -0.282 | 0.00699 | -0.028 | -40.384
-4 | -0.223 | 0.007 | -0.03 | -31.8
-3.5 | -0.163 | 0.00699 | -0.031 | -23.272
-3 | -0.102 | 0.00689 | -0.032 | -14.776
-2.5 | -0.041 | 0.00689 | -0.033 | -5.908
-2 | 0.021 | 0.00641 | -0.034 | 3.235
-1.5 | 0.082 | 0.0064 | -0.036 | 12.88
-1 | 0.144 | 0.00612 | -0.037 | 23.594
-0.5 | 0.207 | 0.00613 | -0.038 | 33.686
0 | 0.267 | 0.00668 | -0.039 | 40.032
0.5 | 0.328 | 0.0066 | -0.04 | 49.682
1 | 0.389 | 0.00513 | -0.042 | 75.727
1.5 | 0.45 | 0.00531 | -0.043 | 84.741
2 | 0.51 | 0.00545 | -0.044 | 93.639
2.5 | 0.571 | 0.00566 | -0.045 | 100.864
3 | 0.631 | 0.00584 | -0.046 | 108.038
3.5 | 0.691 | 0.00626 | -0.048 | 110.345
4 | 0.75 | 0.00668 | -0.049 | 112.25
4.5 | 0.809 | 0.00702 | -0.05 | 115.255
5 | 0.867 | 0.00764 | -0.051 | 113.424
5.5 | 0.924 | 0.0081 | -0.052 | 114.025
6 | 0.979 | 0.00843 | -0.054 | 116.154
6.5 | 1.033 | 0.00877 | -0.055 | 117.708
7 | 1.085 | 0.00909 | -0.056 | 119.275
7.5 | 1.134 | 0.00947 | -0.057 | 119.782
8 | 1.181 | 0.01006 | -0.058 | 117.387
8.5 | 1.226 | 0.01056 | -0.059 | 116.148
9 | 1.266 | 0.01101 | -0.061 | 114.99
9.5 | 1.301 | 0.01151 | -0.062 | 113.06
10 | 1.332 | 0.01204 | -0.063 | 110.637
10.5 | 1.357 | 0.01264 | -0.064 | 107.361
11 | 1.378 | 0.01324 | -0.065 | 104.077
11.5 | 1.393 | 0.01391 | -0.066 | 100.145
12 | 1.403 | 0.0146 | -0.067 | 96.106
12.5 | 1.407 | 0.01545 | -0.068 | 91.053
13 | 1.406 | 0.01629 | -0.069 | 86.272
13.5 | 1.399 | 0.01728 | -0.071 | 80.932
14 | 1.387 | 0.01832 | -0.072 | 75.707
14.5 | 1.366 | 0.01959 | -0.073 | 69.705
15 | 1.337 | 0.02073 | -0.073 | 64.522
15.5 | 1.304 | 0.02219 | -0.074 | 58.732
16 | 1.265 | 0.02402 | -0.075 | 52.68
16.5 | 1.224 | 0.02594 | -0.076 | 47.187
17 | 1.179 | 0.02836 | -0.077 | 41.595
17.5 | 1.132 | 0.03128 | -0.077 | 36.208

## 140. Re 18M Mach 0.10 (2)
BIGFOIL.COM POLAR EXPORT
NACA67-415 a=0.2
NACA67-415 a=0.2 |  |  |  | Cl Max: | 1.6988 | at alpha= | 20 | deg
XFOIL ncrit=9 |  |  |  | L/D Max: | 108.834 | at alpha= | 2.5 | deg
Re: | 18000000 |  |  | Cd Min: | 0.04094 | at alpha= | 20 | deg
Mach: | 0.1 |  |  | Cl=0 at alpha= | -2.6657 | deg
|  |  |  | @ Cl=0.1, Cd= | 0.0050226
|  |  |  | @ Cl=0.4, Cd= | 0.0044157
|  |  |  | @ Cl=0.6, Cd= | 0.0057455
alpha (deg) | Cl | Cd | Cm | Cl/Cd
-20 | -1.4877 | 0.02461 | -0.1035 | -60.451
-19.5 | -1.4759 | 0.02256 | -0.0994 | -65.4211
-19 | -1.4623 | 0.02063 | -0.0951 | -70.8822
-18.5 | -1.4391 | 0.01927 | -0.0916 | -74.6809
-18 | -1.4128 | 0.01808 | -0.0881 | -78.1416
-17.5 | -1.3833 | 0.01702 | -0.0849 | -81.275
-17 | -1.3523 | 0.01601 | -0.0818 | -84.466
-16.5 | -1.3235 | 0.01478 | -0.0783 | -89.5467
-16 | -1.2869 | 0.01396 | -0.0757 | -92.1848
-15.5 | -1.2509 | 0.01307 | -0.073 | -95.7077
-15 | -1.2125 | 0.01223 | -0.0706 | -99.1415
-14.5 | -1.1715 | 0.01156 | -0.0685 | -101.3408
-14 | -1.1307 | 0.01081 | -0.0663 | -104.5976
-13.5 | -1.0858 | 0.01034 | -0.0647 | -105.0097
-13 | -1.0412 | 0.0098 | -0.0631 | -106.2449
-12.5 | -0.9953 | 0.00937 | -0.0616 | -106.222
-12 | -0.9479 | 0.009 | -0.0604 | -105.3222
-11.5 | -0.9007 | 0.00865 | -0.0591 | -104.1272
-11 | -0.8528 | 0.00832 | -0.0579 | -102.5
-9.5 | -0.7093 | 0.00742 | -0.0541 | -95.593
-9 | -0.6623 | 0.00711 | -0.0525 | -93.1505
-8.5 | -0.6166 | 0.00682 | -0.0507 | -90.4106
-8 | -0.569 | 0.00662 | -0.0493 | -85.9517
-7.5 | -0.5173 | 0.0064 | -0.0488 | -80.8281
-6 | -0.3591 | 0.00584 | -0.0478 | -61.4897
-5.5 | -0.3059 | 0.00563 | -0.0476 | -54.3339
-5 | -0.2525 | 0.00542 | -0.0475 | -46.5867
-4.5 | -0.1982 | 0.00527 | -0.0475 | -37.6091
-4 | -0.1434 | 0.00514 | -0.0476 | -27.8988
-3.5 | -0.0895 | 0.00502 | -0.0476 | -17.8287
-3 | -0.0351 | 0.00494 | -0.0477 | -7.1053
-2.5 | 0.0174 | 0.00497 | -0.0474 | 3.501
-2 | 0.0702 | 0.005 | -0.0472 | 14.04
-1.5 | 0.123 | 0.00504 | -0.047 | 24.4048
-1 | 0.1759 | 0.0051 | -0.0468 | 34.4902
-0.5 | 0.2281 | 0.00514 | -0.0465 | 44.3774
0 | 0.2784 | 0.00514 | -0.0458 | 54.1634
0.5 | 0.3269 | 0.00514 | -0.0448 | 63.5992
1 | 0.3709 | 0.00528 | -0.0429 | 70.2462
1.5 | 0.3975 | 0.00443 | -0.0376 | 89.7291
2 | 0.4394 | 0.00419 | -0.0353 | 104.8687
2.5 | 0.4854 | 0.00446 | -0.0337 | 108.8341
3 | 0.5166 | 0.00494 | -0.029 | 104.5749
3.5 | 0.5492 | 0.00526 | -0.0244 | 104.4106
4 | 0.5864 | 0.0056 | -0.0211 | 104.7143
4.5 | 0.6238 | 0.006 | -0.0179 | 103.9667
5 | 0.6612 | 0.00645 | -0.0148 | 102.5116
5.5 | 0.6989 | 0.00692 | -0.0118 | 100.9971
6 | 0.7378 | 0.0074 | -0.0091 | 99.7027
6.5 | 0.7784 | 0.00786 | -0.0069 | 99.0331
7 | 0.8212 | 0.00826 | -0.0051 | 99.4189
7.5 | 0.8638 | 0.00867 | -0.0033 | 99.6309
8 | 0.9087 | 0.00902 | -0.0021 | 100.7428
8.5 | 0.9492 | 0.00948 | 0 | 100.1266
9 | 0.9927 | 0.00988 | 0.0014 | 100.4757
9.5 | 1.0324 | 0.0104 | 0.0035 | 99.2692
10 | 1.0712 | 0.01098 | 0.0056 | 97.5592
10.5 | 1.1107 | 0.01156 | 0.0075 | 96.0813
11 | 1.1469 | 0.01225 | 0.0099 | 93.6245
11.5 | 1.1866 | 0.01282 | 0.0116 | 92.5585
12 | 1.2215 | 0.01357 | 0.014 | 90.0147
13 | 1.292 | 0.01513 | 0.0185 | 85.3933
13.5 | 1.3283 | 0.01592 | 0.0204 | 83.4359
14 | 1.3586 | 0.01695 | 0.0231 | 80.1534
14.5 | 1.3911 | 0.01796 | 0.0253 | 77.4555
15 | 1.4211 | 0.01906 | 0.0277 | 74.5593
15.5 | 1.4519 | 0.02022 | 0.0299 | 71.8051
16 | 1.4767 | 0.02168 | 0.0327 | 68.1135
16.5 | 1.5008 | 0.02329 | 0.0353 | 64.4397
17 | 1.5258 | 0.02487 | 0.0376 | 61.351
17.5 | 1.5507 | 0.02653 | 0.0398 | 58.4508
18 | 1.5717 | 0.02847 | 0.0421 | 55.2055
18.5 | 1.5885 | 0.03053 | 0.045 | 52.0308
19 | 1.6251 | 0.0336 | 0.0421 | 48.3661
19.5 | 1.6618 | 0.0373 | 0.0382 | 44.5523
20 | 1.6988 | 0.04094 | 0.0343 | 41.4949

## 141. Re 18M Mach 0.25 (1)
BIGFOIL.COM POLAR EXPORT
NACA67-415 a=0.2
NACA67-415 a=0.2 |  |  |  | Cl Max: | 1.359 | at alpha= | 11 | deg
JavaFoil+Calcfoil stall+Eppler ext transition |  |  |  | L/D Max: | 116.982 | at alpha= | 7 | deg
Re: | 18000000 |  |  | Cd Min: | 0.00525 | at alpha= | 1 | deg
Mach: | 0.25 |  |  | Cl=0 at alpha= | -2.1667 | deg
|  |  |  | @ Cl=0.1, Cd= | 0.0063419
|  |  |  | @ Cl=0.4, Cd= | 0.0052525
|  |  |  | @ Cl=0.6, Cd= | 0.0058352
alpha (deg) | Cl | Cd | Cm | Cl/Cd
-16 | -0.393 | 0.12442 | -0.002 | -3.16
-15.5 | -0.444 | 0.11841 | -0.002 | -3.751
-15 | -0.491 | 0.11141 | -0.003 | -4.407
-14.5 | -0.533 | 0.10374 | -0.003 | -5.142
-14 | -0.571 | 0.09648 | -0.004 | -5.918
-13.5 | -0.603 | 0.08985 | -0.004 | -6.716
-13 | -0.63 | 0.08464 | -0.005 | -7.446
-12.5 | -0.651 | 0.07844 | -0.006 | -8.302
-12 | -0.667 | 0.07205 | -0.007 | -9.254
-11.5 | -0.683 | 0.06008 | -0.008 | -11.375
-11 | -0.819 | 0.01002 | -0.014 | -81.722
-10.5 | -0.814 | 0.00938 | -0.015 | -86.732
-10 | -0.799 | 0.00888 | -0.016 | -90.029
-9.5 | -0.777 | 0.0086 | -0.017 | -90.391
-9 | -0.749 | 0.00823 | -0.018 | -90.982
-8.5 | -0.711 | 0.00796 | -0.019 | -89.234
-8 | -0.667 | 0.00772 | -0.021 | -86.439
-7.5 | -0.62 | 0.00754 | -0.022 | -82.156
-7 | -0.57 | 0.00735 | -0.023 | -77.525
-6.5 | -0.517 | 0.0061 | -0.024 | -84.849
-6 | -0.463 | 0.00598 | -0.025 | -77.419
-5.5 | -0.406 | 0.00646 | -0.027 | -62.898
-5 | -0.348 | 0.00643 | -0.028 | -54.117
-4.5 | -0.289 | 0.00632 | -0.029 | -45.654
-4 | -0.228 | 0.00713 | -0.03 | -32.015
-3.5 | -0.167 | 0.00711 | -0.032 | -23.477
-3 | -0.105 | 0.00709 | -0.033 | -14.755
-2.5 | -0.042 | 0.00653 | -0.034 | -6.401
-2 | 0.021 | 0.00649 | -0.035 | 3.286
-1.5 | 0.085 | 0.00618 | -0.037 | 13.701
-1 | 0.148 | 0.00686 | -0.038 | 21.596
-0.5 | 0.212 | 0.00694 | -0.039 | 30.585
0 | 0.274 | 0.0068 | -0.04 | 40.336
0.5 | 0.336 | 0.00673 | -0.041 | 50.026
1 | 0.399 | 0.00525 | -0.043 | 75.963
1.5 | 0.462 | 0.00541 | -0.044 | 85.292
2 | 0.524 | 0.00557 | -0.045 | 94.052
2.5 | 0.586 | 0.00579 | -0.046 | 101.249
3 | 0.648 | 0.00599 | -0.048 | 108.127
3.5 | 0.709 | 0.00642 | -0.049 | 110.442
4 | 0.77 | 0.00687 | -0.05 | 112.006
4.5 | 0.83 | 0.00725 | -0.051 | 114.499
5 | 0.889 | 0.00797 | -0.053 | 111.472
5.5 | 0.947 | 0.00839 | -0.054 | 112.883
6 | 1.003 | 0.00875 | -0.055 | 114.707
6.5 | 1.057 | 0.00913 | -0.056 | 115.853
7 | 1.109 | 0.00948 | -0.057 | 116.982
7.5 | 1.158 | 0.00993 | -0.059 | 116.612
8 | 1.204 | 0.01057 | -0.06 | 113.876
8.5 | 1.247 | 0.01113 | -0.061 | 112.035
9 | 1.283 | 0.01166 | -0.062 | 110.027
9.5 | 1.312 | 0.01223 | -0.063 | 107.307
10 | 1.335 | 0.01285 | -0.065 | 103.905
10.5 | 1.351 | 0.01353 | -0.066 | 99.836
11 | 1.359 | 0.01428 | -0.067 | 95.148
11.5 | 1.358 | 0.01506 | -0.068 | 90.185
12 | 1.348 | 0.01614 | -0.069 | 83.547
12.5 | 1.329 | 0.01725 | -0.07 | 77.06
13 | 1.301 | 0.01846 | -0.071 | 70.489
13.5 | 1.264 | 0.01973 | -0.072 | 64.08
14 | 1.218 | 0.02135 | -0.073 | 57.035
14.5 | 1.155 | 0.02364 | -0.074 | 48.853
15 | 1.079 | 0.02652 | -0.075 | 40.681
15.5 | 0.994 | 0.03029 | -0.075 | 32.827
16 | 0.853 | 0.05706 | -0.069 | 14.946

## 142. Re 18M Mach 0.25 (2)
BIGFOIL.COM POLAR EXPORT
NACA67-415 a=0.2
NACA67-415 a=0.2 |  |  |  | Cl Max: | 1.6605 | at alpha= | 20 | deg
XFOIL ncrit=9 |  |  |  | L/D Max: | 109.243 | at alpha= | 2.5 | deg
Re: | 18000000 |  |  | Cd Min: | 0.0636 | at alpha= | -20 | deg
Mach: | 0.25 |  |  | Cl=0 at alpha= | -2.7278 | deg
|  |  |  | @ Cl=0.1, Cd= | 0.0050144
|  |  |  | @ Cl=0.4, Cd= | 0.0049884
|  |  |  | @ Cl=0.6, Cd= | 0.0059546
alpha (deg) | Cl | Cd | Cm | Cl/Cd
-20 | -1.1588 | 0.0636 | -0.125 | -18.2201
-19.5 | -1.2333 | 0.04787 | -0.1351 | -25.7635
-19 | -1.2895 | 0.03858 | -0.1354 | -33.4241
-18.5 | -1.3292 | 0.03222 | -0.1314 | -41.2539
-18 | -1.3397 | 0.02832 | -0.1263 | -47.3058
-17.5 | -1.3524 | 0.02459 | -0.1197 | -54.998
-17 | -1.343 | 0.02211 | -0.1138 | -60.7417
-16.5 | -1.334 | 0.01964 | -0.1073 | -67.9226
-16 | -1.3089 | 0.01799 | -0.102 | -72.7571
-15.5 | -1.279 | 0.01652 | -0.0969 | -77.4213
-15 | -1.2431 | 0.01537 | -0.0924 | -80.8783
-14.5 | -1.2044 | 0.01432 | -0.0883 | -84.1061
-14 | -1.1676 | 0.01288 | -0.084 | -90.6522
-13.5 | -1.1249 | 0.01174 | -0.0806 | -95.8177
-13 | -1.0783 | 0.01089 | -0.0776 | -99.0174
-12.5 | -1.0283 | 0.01029 | -0.0752 | -99.932
-12 | -0.9775 | 0.00973 | -0.073 | -100.4625
-11.5 | -0.9266 | 0.00923 | -0.0709 | -100.39
-11 | -0.8747 | 0.00884 | -0.069 | -98.948
-9.5 | -0.7184 | 0.00779 | -0.0639 | -92.2208
-9 | -0.6671 | 0.00743 | -0.0622 | -89.7847
-8.5 | -0.6168 | 0.00706 | -0.0603 | -87.3654
-8 | -0.5656 | 0.00677 | -0.0587 | -83.5451
-7.5 | -0.5152 | 0.0065 | -0.057 | -79.2615
-7 | -0.4661 | 0.00628 | -0.055 | -74.2197
-6.5 | -0.415 | 0.00611 | -0.0535 | -67.9214
-5.5 | -0.3063 | 0.00571 | -0.0522 | -53.6427
-5 | -0.2516 | 0.0055 | -0.0516 | -45.7455
-4.5 | -0.1964 | 0.00532 | -0.0513 | -36.9173
-4 | -0.1406 | 0.00519 | -0.0511 | -27.0906
-3.5 | -0.0848 | 0.00505 | -0.0509 | -16.7921
-3 | -0.0294 | 0.00497 | -0.0508 | -5.9155
-2.5 | 0.0246 | 0.00496 | -0.0503 | 4.9597
-2 | 0.0783 | 0.00499 | -0.0499 | 15.6914
-1.5 | 0.1317 | 0.00505 | -0.0495 | 26.0792
-1 | 0.1854 | 0.00513 | -0.0491 | 36.1404
-0.5 | 0.2384 | 0.00517 | -0.0486 | 46.1122
0 | 0.2893 | 0.00518 | -0.0476 | 55.8494
0.5 | 0.3386 | 0.00516 | -0.0464 | 65.6202
1 | 0.3836 | 0.00526 | -0.0443 | 72.9278
2 | 0.4464 | 0.00422 | -0.0347 | 105.782
2.5 | 0.4905 | 0.00449 | -0.0323 | 109.2428
3 | 0.5137 | 0.00488 | -0.0253 | 105.2664
3.5 | 0.5443 | 0.00539 | -0.0202 | 100.9833
4 | 0.5837 | 0.00576 | -0.017 | 101.3368
4.5 | 0.6214 | 0.00621 | -0.0135 | 100.0644
5 | 0.6596 | 0.00671 | -0.0102 | 98.301
5.5 | 0.6989 | 0.00721 | -0.0072 | 96.9348
6 | 0.7373 | 0.00777 | -0.0041 | 94.8906
6.5 | 0.7793 | 0.00827 | -0.0016 | 94.2322
7 | 0.8229 | 0.00872 | 0.0004 | 94.3693
7.5 | 0.867 | 0.00917 | 0.0024 | 94.5474
8 | 0.9132 | 0.00959 | 0.004 | 95.2242
8.5 | 0.9552 | 0.0101 | 0.0063 | 94.5743
9 | 1 | 0.01056 | 0.008 | 94.697
9.5 | 1.0396 | 0.01119 | 0.0107 | 92.9044
10 | 1.0791 | 0.01188 | 0.0132 | 90.8333
10.5 | 1.1189 | 0.01257 | 0.0157 | 89.0135
11 | 1.1587 | 0.0133 | 0.0182 | 87.1203
11.5 | 1.1971 | 0.01408 | 0.0207 | 85.0213
12 | 1.234 | 0.01496 | 0.0235 | 82.4866
12.5 | 1.271 | 0.01587 | 0.0262 | 80.0882
13 | 1.3053 | 0.01693 | 0.0292 | 77.0998
13.5 | 1.3392 | 0.01804 | 0.0321 | 74.235
14 | 1.374 | 0.01916 | 0.0348 | 71.7119
14.5 | 1.4053 | 0.02052 | 0.0378 | 68.4844
15 | 1.4315 | 0.02215 | 0.0413 | 64.6275
15.5 | 1.4614 | 0.02375 | 0.0441 | 61.5326
16 | 1.4871 | 0.0256 | 0.0472 | 58.0898
16.5 | 1.5083 | 0.02785 | 0.0504 | 54.158
17 | 1.5292 | 0.03023 | 0.0534 | 50.5855
17.5 | 1.5525 | 0.03261 | 0.0559 | 47.6081
18 | 1.5636 | 0.03591 | 0.0588 | 43.5422
18.5 | 1.5774 | 0.03884 | 0.0618 | 40.6128
19 | 1.6089 | 0.04374 | 0.0582 | 36.7833
19.5 | 1.6362 | 0.04921 | 0.0544 | 33.2493
20 | 1.6605 | 0.05503 | 0.0504 | 30.1745

## 143. Re 18M Mach 0.50 (1)
BIGFOIL.COM POLAR EXPORT
NACA67-415 a=0.2
NACA67-415 a=0.2 |  |  |  | Cl Max: | 1.252 | at alpha= | 8 | deg
JavaFoil+Calcfoil stall+Eppler ext transition |  |  |  | L/D Max: | 110.62 | at alpha= | 4.5 | deg
Re: | 18000000 |  |  | Cd Min: | 0.00574 | at alpha= | 1 | deg
Mach: | 0.5 |  |  | Cl=0 at alpha= | -2.1714 | deg
|  |  |  | @ Cl=0.1, Cd= | 0.0062185
|  |  |  | @ Cl=0.4, Cd= | 0.0063811
|  |  |  | @ Cl=0.6, Cd= | 0.0062116
alpha (deg) | Cl | Cd | Cm | Cl/Cd
-20 | -0.993 | 0.17896 | 0.003 | -5.547
-19.5 | -0.965 | 0.17094 | 0.002 | -5.645
-19 | -0.938 | 0.16594 | 0.002 | -5.654
-18.5 | -0.912 | 0.15227 | 0.001 | -5.987
-18 | -0.883 | 0.14898 | 0.001 | -5.93
-17.5 | -0.856 | 0.14174 | 0 | -6.037
-17 | -0.828 | 0.13712 | -0.001 | -6.038
-16.5 | -0.801 | 0.12295 | -0.001 | -6.515
-16 | -0.774 | 0.11795 | -0.002 | -6.559
-15.5 | -0.745 | 0.11637 | -0.003 | -6.403
-15 | -0.719 | 0.102 | -0.003 | -7.049
-14.5 | -0.691 | 0.09668 | -0.004 | -7.15
-14 | -0.665 | 0.0887 | -0.005 | -7.493
-13.5 | -0.639 | 0.08172 | -0.006 | -7.82
-13 | -0.614 | 0.07403 | -0.007 | -8.296
-12.5 | -0.599 | 0.0588 | -0.008 | -10.181
-12 | -0.55 | 0.08045 | -0.007 | -6.836
-11.5 | -0.523 | 0.07317 | -0.008 | -7.147
-11 | -0.496 | 0.06722 | -0.009 | -7.381
-10.5 | -0.472 | 0.05889 | -0.01 | -8.011
-10 | -0.448 | 0.05179 | -0.012 | -8.644
-9.5 | -0.41 | 0.06261 | -0.01 | -6.554
-9 | -0.382 | 0.06234 | -0.01 | -6.124
-8.5 | -0.356 | 0.05103 | -0.012 | -6.981
-8 | -0.329 | 0.0475 | -0.013 | -6.921
-7.5 | -0.473 | 0.00907 | -0.024 | -52.142
-7 | -0.538 | 0.00862 | -0.026 | -62.453
-6.5 | -0.522 | 0.0082 | -0.027 | -63.643
-6 | -0.483 | 0.00796 | -0.028 | -60.742
-5.5 | -0.433 | 0.00775 | -0.03 | -55.945
-5 | -0.377 | 0.00732 | -0.031 | -51.467
-4.5 | -0.315 | 0.00692 | -0.032 | -45.54
-4 | -0.251 | 0.00721 | -0.034 | -34.76
-3.5 | -0.184 | 0.00717 | -0.035 | -25.658
-3 | -0.116 | 0.00715 | -0.036 | -16.192
-2.5 | -0.046 | 0.00707 | -0.038 | -6.561
-2 | 0.024 | 0.00707 | -0.039 | 3.352
-1.5 | 0.094 | 0.00621 | -0.041 | 15.179
-1 | 0.165 | 0.00631 | -0.042 | 26.157
-0.5 | 0.237 | 0.00681 | -0.043 | 34.785
0 | 0.305 | 0.00677 | -0.045 | 45.149
0.5 | 0.374 | 0.00676 | -0.046 | 55.341
1 | 0.444 | 0.00574 | -0.048 | 77.383
1.5 | 0.513 | 0.00594 | -0.049 | 86.39
2 | 0.583 | 0.00615 | -0.05 | 94.698
2.5 | 0.652 | 0.0064 | -0.052 | 101.754
3 | 0.72 | 0.00671 | -0.053 | 107.305
3.5 | 0.788 | 0.0073 | -0.054 | 108.024
4 | 0.855 | 0.00788 | -0.056 | 108.476
4.5 | 0.92 | 0.00832 | -0.057 | 110.62
5 | 0.984 | 0.00938 | -0.059 | 104.882
5.5 | 1.047 | 0.00985 | -0.06 | 106.225
6 | 1.104 | 0.01038 | -0.061 | 106.325
6.5 | 1.156 | 0.01093 | -0.063 | 105.742
7 | 1.2 | 0.01151 | -0.064 | 104.24
7.5 | 1.234 | 0.01255 | -0.065 | 98.349
8 | 1.252 | 0.01346 | -0.067 | 93.015
8.5 | 1.242 | 0.01459 | -0.068 | 85.109
9 | 1.142 | 0.01599 | -0.069 | 71.401
9.5 | 0.783 | 0.01751 | -0.07 | 44.717
10 | 0.812 | 0.0199 | -0.071 | 40.805
10.5 | 0.846 | 0.01952 | -0.073 | 43.358
11 | 0.864 | 0.02465 | -0.073 | 35.073
11.5 | 0.91 | 0.0209 | -0.075 | 43.536
12 | 0.939 | 0.02288 | -0.076 | 41.051
12.5 | 0.963 | 0.0268 | -0.077 | 35.938
13 | 0.839 | 0.09461 | -0.044 | 8.872

## 144. Re 18M Mach 0.50 (2)
BIGFOIL.COM POLAR EXPORT
NACA67-415 a=0.2
NACA67-415 a=0.2 |  |  |  | Cl Max: | 1.2937 | at alpha= | 12.5 | deg
XFOIL ncrit=9 |  |  |  | L/D Max: | 97.1652 | at alpha= | 2 | deg
Re: | 18000000 |  |  | Cd Min: | 0.02683 | at alpha= | 12.5 | deg
Mach: | 0.5 |  |  | Cl=0 at alpha= | -99 | deg
|  |  |  | @ Cl=0.1, Cd= | 0.00541
|  |  |  | @ Cl=0.4, Cd= | 0.0053963
|  |  |  | @ Cl=0.6, Cd= | 0.0070883
alpha (deg) | Cl | Cd | Cm | Cl/Cd
0 | 0.34 | 0.00541 | -0.0558 | 62.8466
0.5 | 0.3865 | 0.00539 | -0.0523 | 71.7069
1 | 0.4295 | 0.00541 | -0.048 | 79.39
2 | 0.4353 | 0.00448 | -0.023 | 97.1652
2.5 | 0.4689 | 0.00499 | -0.017 | 93.9679
3 | 0.5107 | 0.00544 | -0.0127 | 93.8787
3.5 | 0.5449 | 0.0061 | -0.007 | 89.3279
4 | 0.5825 | 0.00678 | -0.0021 | 85.9145
4.5 | 0.6211 | 0.00746 | 0.0027 | 83.2574
5 | 0.6584 | 0.00823 | 0.0075 | 80
5.5 | 0.6995 | 0.00896 | 0.0118 | 78.0692
6 | 0.739 | 0.0098 | 0.0162 | 75.4082
6.5 | 0.7829 | 0.01057 | 0.02 | 74.0681
7 | 0.8332 | 0.01122 | 0.0229 | 74.2602
7.5 | 0.8824 | 0.01195 | 0.026 | 73.841
8 | 0.9346 | 0.01262 | 0.0288 | 74.0571
8.5 | 0.9835 | 0.01346 | 0.0322 | 73.0684
9 | 1.0334 | 0.01433 | 0.0357 | 72.1144
9.5 | 1.0752 | 0.01551 | 0.0403 | 69.323
10 | 1.1205 | 0.01666 | 0.0445 | 67.2569
10.5 | 1.1685 | 0.01782 | 0.0486 | 65.5724
11 | 1.2126 | 0.01924 | 0.0533 | 63.0249
11.5 | 1.2552 | 0.02088 | 0.0583 | 60.1149
12 | 1.2873 | 0.02311 | 0.0645 | 55.7032
12.5 | 1.2937 | 0.02683 | 0.0723 | 48.2184

## 145. Re 20M Mach 0.00 (1)
BIGFOIL.COM POLAR EXPORT
NACA67-415 a=0.2
NACA67-415 a=0.2 |  |  |  | Cl Max: | 1.418 | at alpha= | 13 | deg
JavaFoil+Calcfoil stall+Eppler ext transition |  |  |  | L/D Max: | 122.311 | at alpha= | 7.5 | deg
Re: | 20000000 |  |  | Cd Min: | 0.00511 | at alpha= | 1 | deg
Mach: | 0 |  |  | Cl=0 at alpha= | -2.1694 | deg
|  |  |  | @ Cl=0.1, Cd= | 0.0063655
|  |  |  | @ Cl=0.4, Cd= | 0.0051356
|  |  |  | @ Cl=0.6, Cd= | 0.0057247
alpha (deg) | Cl | Cd | Cm | Cl/Cd
-17 | -0.7 | 0.12098 | -0.001 | -5.788
-16.5 | -0.715 | 0.11472 | -0.001 | -6.234
-16 | -0.729 | 0.10788 | -0.002 | -6.756
-15.5 | -0.741 | 0.10191 | -0.002 | -7.267
-15 | -0.751 | 0.09564 | -0.003 | -7.85
-14.5 | -0.757 | 0.09084 | -0.003 | -8.338
-14 | -0.764 | 0.08401 | -0.004 | -9.091
-13.5 | -0.767 | 0.07768 | -0.005 | -9.877
-13 | -0.768 | 0.0713 | -0.006 | -10.77
-12.5 | -0.769 | 0.06286 | -0.007 | -12.238
-12 | -0.906 | 0.01008 | -0.011 | -89.802
-11.5 | -0.892 | 0.00934 | -0.012 | -95.561
-11 | -0.873 | 0.00891 | -0.013 | -97.974
-10.5 | -0.849 | 0.00856 | -0.014 | -99.24
-10 | -0.821 | 0.00823 | -0.015 | -99.766
-9.5 | -0.788 | 0.00805 | -0.017 | -97.907
-9 | -0.751 | 0.00774 | -0.018 | -96.975
-8.5 | -0.708 | 0.00759 | -0.019 | -93.256
-8 | -0.66 | 0.00622 | -0.02 | -106.175
-7.5 | -0.611 | 0.0061 | -0.021 | -100.141
-7 | -0.56 | 0.0065 | -0.022 | -86.096
-6.5 | -0.507 | 0.00646 | -0.023 | -78.429
-6 | -0.453 | 0.00729 | -0.025 | -62.125
-5.5 | -0.397 | 0.00722 | -0.026 | -54.95
-5 | -0.339 | 0.00704 | -0.027 | -48.16
-4.5 | -0.281 | 0.007 | -0.028 | -40.144
-4 | -0.222 | 0.00699 | -0.029 | -31.701
-3.5 | -0.162 | 0.00688 | -0.031 | -23.532
-3 | -0.101 | 0.00685 | -0.032 | -14.803
-2.5 | -0.041 | 0.00686 | -0.033 | -5.911
-2 | 0.021 | 0.00684 | -0.034 | 3.017
-1.5 | 0.082 | 0.00638 | -0.035 | 12.85
-1 | 0.144 | 0.00633 | -0.037 | 22.682
-0.5 | 0.206 | 0.00603 | -0.038 | 34.108
0 | 0.266 | 0.00664 | -0.039 | 40.105
0.5 | 0.326 | 0.0066 | -0.04 | 49.467
1 | 0.387 | 0.00511 | -0.041 | 75.773
1.5 | 0.448 | 0.00523 | -0.043 | 85.604
2 | 0.508 | 0.00542 | -0.044 | 93.829
2.5 | 0.569 | 0.00558 | -0.045 | 101.871
3 | 0.629 | 0.00586 | -0.046 | 107.315
3.5 | 0.688 | 0.00627 | -0.047 | 109.753
4 | 0.747 | 0.00664 | -0.049 | 112.533
4.5 | 0.805 | 0.00692 | -0.05 | 116.3
5 | 0.863 | 0.00758 | -0.051 | 113.813
5.5 | 0.92 | 0.00792 | -0.052 | 116.14
6 | 0.975 | 0.00823 | -0.053 | 118.513
6.5 | 1.029 | 0.00857 | -0.055 | 120.029
7 | 1.08 | 0.00886 | -0.056 | 121.92
7.5 | 1.13 | 0.00924 | -0.057 | 122.311
8 | 1.178 | 0.00982 | -0.058 | 119.953
8.5 | 1.223 | 0.01026 | -0.059 | 119.158
9 | 1.263 | 0.01071 | -0.06 | 117.94
9.5 | 1.299 | 0.01117 | -0.062 | 116.26
10 | 1.33 | 0.01168 | -0.063 | 113.932
10.5 | 1.357 | 0.01226 | -0.064 | 110.669
11 | 1.38 | 0.01283 | -0.065 | 107.563
11.5 | 1.397 | 0.01348 | -0.066 | 103.65
12 | 1.409 | 0.0142 | -0.067 | 99.201
12.5 | 1.416 | 0.01492 | -0.068 | 94.936
13 | 1.418 | 0.01567 | -0.069 | 90.466
13.5 | 1.415 | 0.01663 | -0.07 | 85.088
14 | 1.407 | 0.01757 | -0.071 | 80.053
14.5 | 1.39 | 0.01875 | -0.072 | 74.149
15 | 1.367 | 0.01974 | -0.073 | 69.272
15.5 | 1.339 | 0.02112 | -0.074 | 63.418
16 | 1.307 | 0.02264 | -0.075 | 57.722
16.5 | 1.271 | 0.02417 | -0.076 | 52.596
17 | 1.233 | 0.02598 | -0.077 | 47.466
17.5 | 1.191 | 0.02882 | -0.077 | 41.342
18 | 1.149 | 0.03145 | -0.078 | 36.535

## 146. Re 20M Mach 0.00 (2)
BIGFOIL.COM POLAR EXPORT
NACA67-415 a=0.2
NACA67-415 a=0.2 |  |  |  | Cl Max: | 1.7009 | at alpha= | 20 | deg
XFOIL ncrit=9 |  |  |  | L/D Max: | 106.549 | at alpha= | 2.5 | deg
Re: | 20000000 |  |  | Cd Min: | 0.03759 | at alpha= | 20 | deg
Mach: | 0 |  |  | Cl=0 at alpha= | -2.6238 | deg
|  |  |  | @ Cl=0.1, Cd= | 0.005053
|  |  |  | @ Cl=0.4, Cd= | 0.0053891
|  |  |  | @ Cl=0.6, Cd= | 0.0056806
alpha (deg) | Cl | Cd | Cm | Cl/Cd
-20 | -1.5112 | 0.02187 | -0.0945 | -69.0992
-19.5 | -1.4928 | 0.0203 | -0.091 | -73.5369
-19 | -1.4712 | 0.01894 | -0.0876 | -77.6769
-18.5 | -1.4444 | 0.01785 | -0.0846 | -80.9188
-18 | -1.4162 | 0.0168 | -0.0816 | -84.2976
-17.5 | -1.3867 | 0.01582 | -0.0786 | -87.6549
-17 | -1.3539 | 0.01493 | -0.076 | -90.6832
-16.5 | -1.3223 | 0.01391 | -0.073 | -95.0611
-16 | -1.2853 | 0.01322 | -0.0708 | -97.2239
-15.5 | -1.2493 | 0.01235 | -0.0684 | -101.1579
-15 | -1.2098 | 0.01167 | -0.0664 | -103.6675
-14.5 | -1.17 | 0.011 | -0.0644 | -106.3636
-14 | -1.1276 | 0.01042 | -0.0627 | -108.215
-13.5 | -1.0836 | 0.00997 | -0.0613 | -108.6861
-13 | -1.0398 | 0.00945 | -0.0597 | -110.0317
-12.5 | -0.994 | 0.00906 | -0.0585 | -109.713
-12 | -0.9478 | 0.00871 | -0.0573 | -108.8175
-11.5 | -0.9011 | 0.00838 | -0.0561 | -107.5298
-11 | -0.854 | 0.00807 | -0.055 | -105.824
-10.5 | -0.8071 | 0.00777 | -0.0538 | -103.8739
-10 | -0.76 | 0.00751 | -0.0525 | -101.1984
-9.5 | -0.7134 | 0.00723 | -0.0511 | -98.6722
-9 | -0.6679 | 0.00697 | -0.0495 | -95.825
-8.5 | -0.6221 | 0.00669 | -0.0479 | -92.9895
-8 | -0.5711 | 0.00646 | -0.0474 | -88.4056
-7.5 | -0.5193 | 0.00625 | -0.047 | -83.088
-7 | -0.4671 | 0.00606 | -0.0467 | -77.0792
-6.5 | -0.4145 | 0.00589 | -0.0465 | -70.3735
-5.5 | -0.3078 | 0.00552 | -0.0464 | -55.7609
-5 | -0.2546 | 0.00532 | -0.0463 | -47.8571
-4.5 | -0.2007 | 0.00519 | -0.0464 | -38.6705
-4 | -0.1461 | 0.00507 | -0.0466 | -28.8166
-3.5 | -0.0924 | 0.00497 | -0.0466 | -18.5915
-3 | -0.0395 | 0.00498 | -0.0465 | -7.9317
-2.5 | 0.013 | 0.00501 | -0.0462 | 2.5948
-2 | 0.0655 | 0.00504 | -0.0461 | 12.996
-1.5 | 0.1185 | 0.00506 | -0.046 | 23.419
-1 | 0.1716 | 0.00511 | -0.0459 | 33.5812
-0.5 | 0.2238 | 0.00515 | -0.0457 | 43.4563
0 | 0.2748 | 0.00517 | -0.0452 | 53.1528
0.5 | 0.3222 | 0.00521 | -0.044 | 61.8426
1 | 0.3667 | 0.00536 | -0.0422 | 68.4142
1.5 | 0.4124 | 0.0054 | -0.0407 | 76.3704
2 | 0.4373 | 0.00423 | -0.0352 | 103.3806
2.5 | 0.4816 | 0.00452 | -0.0333 | 106.5487
3 | 0.5182 | 0.00495 | -0.0299 | 104.6869
3.5 | 0.5514 | 0.00521 | -0.0255 | 105.8349
4 | 0.5881 | 0.00556 | -0.0221 | 105.7734
5 | 0.6641 | 0.00633 | -0.0161 | 104.9131
5.5 | 0.7014 | 0.00681 | -0.0131 | 102.9956
6 | 0.7406 | 0.00726 | -0.0106 | 102.011
6.5 | 0.7819 | 0.00766 | -0.0085 | 102.0757
7 | 0.8251 | 0.00804 | -0.0069 | 102.6244
7.5 | 0.8678 | 0.00842 | -0.0052 | 103.0641
8 | 0.9114 | 0.00879 | -0.0038 | 103.686
8.5 | 0.9544 | 0.00919 | -0.0023 | 103.852
9 | 0.9954 | 0.00961 | -0.0005 | 103.5796
9.5 | 1.036 | 0.0101 | 0.0013 | 102.5743
10 | 1.074 | 0.01066 | 0.0035 | 100.7505
10.5 | 1.1133 | 0.01121 | 0.0053 | 99.3131
11 | 1.1507 | 0.01184 | 0.0074 | 97.1875
11.5 | 1.189 | 0.01242 | 0.0093 | 95.7327
12 | 1.2259 | 0.01308 | 0.0113 | 93.7232
12.5 | 1.2606 | 0.01382 | 0.0135 | 91.2156
13 | 1.2972 | 0.01454 | 0.0154 | 89.216
13.5 | 1.3305 | 0.01534 | 0.0176 | 86.734
14 | 1.364 | 0.01622 | 0.0197 | 84.0937
14.5 | 1.3937 | 0.01725 | 0.0223 | 80.7942
15 | 1.4267 | 0.01818 | 0.0242 | 78.4763
15.5 | 1.4558 | 0.01931 | 0.0265 | 75.391
16 | 1.4813 | 0.0207 | 0.0291 | 71.5604
16.5 | 1.5079 | 0.02203 | 0.0314 | 68.4476
17 | 1.5323 | 0.02357 | 0.0338 | 65.0106
17.5 | 1.5565 | 0.02516 | 0.036 | 61.8641
18 | 1.5807 | 0.02678 | 0.0381 | 59.0254
18.5 | 1.6006 | 0.02869 | 0.0403 | 55.7895
19 | 1.6209 | 0.03107 | 0.0417 | 52.1693
19.5 | 1.6599 | 0.03442 | 0.0375 | 48.2249
20 | 1.7009 | 0.03759 | 0.0333 | 45.2487

## 147. Re 20M Mach 0.10 (1)
BIGFOIL.COM POLAR EXPORT
NACA67-415 a=0.2
NACA67-415 a=0.2 |  |  |  | Cl Max: | 1.408 | at alpha= | 12.5 | deg
JavaFoil+Calcfoil stall+Eppler ext transition |  |  |  | L/D Max: | 121.764 | at alpha= | 7.5 | deg
Re: | 20000000 |  |  | Cd Min: | 0.00512 | at alpha= | 1 | deg
Mach: | 0.1 |  |  | Cl=0 at alpha= | -2.1694 | deg
|  |  |  | @ Cl=0.1, Cd= | 0.0063716
|  |  |  | @ Cl=0.4, Cd= | 0.0051452
|  |  |  | @ Cl=0.6, Cd= | 0.0057279
alpha (deg) | Cl | Cd | Cm | Cl/Cd
-17 | -0.66 | 0.12319 | -0.001 | -5.36
-16.5 | -0.679 | 0.11643 | -0.001 | -5.828
-16 | -0.695 | 0.10937 | -0.002 | -6.359
-15.5 | -0.71 | 0.1048 | -0.002 | -6.778
-15 | -0.724 | 0.09754 | -0.003 | -7.424
-14.5 | -0.735 | 0.09133 | -0.003 | -8.051
-14 | -0.742 | 0.08707 | -0.004 | -8.524
-13.5 | -0.749 | 0.07959 | -0.005 | -9.414
-13 | -0.753 | 0.07344 | -0.006 | -10.247
-12.5 | -0.753 | 0.06721 | -0.007 | -11.202
-12 | -0.894 | 0.0104 | -0.011 | -86.045
-11.5 | -0.885 | 0.00946 | -0.012 | -93.52
-11 | -0.868 | 0.00901 | -0.013 | -96.393
-10.5 | -0.846 | 0.00863 | -0.014 | -98.093
-10 | -0.819 | 0.00828 | -0.016 | -98.897
-9.5 | -0.787 | 0.00813 | -0.017 | -96.867
-9 | -0.751 | 0.00782 | -0.018 | -96.051
-8.5 | -0.709 | 0.00764 | -0.019 | -92.79
-8 | -0.662 | 0.00625 | -0.02 | -105.932
-7.5 | -0.613 | 0.00616 | -0.021 | -99.384
-7 | -0.562 | 0.00656 | -0.022 | -85.667
-6.5 | -0.509 | 0.00649 | -0.024 | -78.431
-6 | -0.455 | 0.00736 | -0.025 | -61.772
-5.5 | -0.398 | 0.0072 | -0.026 | -55.326
-5 | -0.341 | 0.00713 | -0.027 | -47.79
-4.5 | -0.282 | 0.00696 | -0.028 | -40.523
-4 | -0.223 | 0.007 | -0.03 | -31.832
-3.5 | -0.163 | 0.00695 | -0.031 | -23.375
-3 | -0.102 | 0.00688 | -0.032 | -14.8
-2.5 | -0.041 | 0.00682 | -0.033 | -5.974
-2 | 0.021 | 0.00685 | -0.034 | 3.029
-1.5 | 0.082 | 0.00636 | -0.036 | 12.961
-1 | 0.144 | 0.0064 | -0.037 | 22.562
-0.5 | 0.207 | 0.00609 | -0.038 | 33.942
0 | 0.267 | 0.00667 | -0.039 | 40.122
0.5 | 0.328 | 0.00661 | -0.04 | 49.635
1 | 0.389 | 0.00512 | -0.042 | 75.902
1.5 | 0.45 | 0.00526 | -0.043 | 85.6
2 | 0.511 | 0.00542 | -0.044 | 94.14
2.5 | 0.571 | 0.00559 | -0.045 | 102.174
3 | 0.632 | 0.00588 | -0.046 | 107.352
3.5 | 0.691 | 0.00629 | -0.048 | 110.001
4 | 0.751 | 0.00666 | -0.049 | 112.736
4.5 | 0.809 | 0.00696 | -0.05 | 116.215
5 | 0.867 | 0.00762 | -0.051 | 113.787
5.5 | 0.924 | 0.00799 | -0.052 | 115.709
6 | 0.98 | 0.00829 | -0.054 | 118.101
6.5 | 1.033 | 0.00862 | -0.055 | 119.892
7 | 1.085 | 0.00893 | -0.056 | 121.449
7.5 | 1.135 | 0.00932 | -0.057 | 121.764
8 | 1.182 | 0.0099 | -0.058 | 119.327
8.5 | 1.227 | 0.01035 | -0.06 | 118.471
9 | 1.266 | 0.01081 | -0.061 | 117.183
9.5 | 1.302 | 0.01129 | -0.062 | 115.32
10 | 1.332 | 0.0118 | -0.063 | 112.854
10.5 | 1.358 | 0.0124 | -0.064 | 109.519
11 | 1.378 | 0.01298 | -0.065 | 106.164
11.5 | 1.394 | 0.01365 | -0.066 | 102.06
12 | 1.403 | 0.01441 | -0.067 | 97.396
12.5 | 1.408 | 0.01516 | -0.068 | 92.826
13 | 1.406 | 0.01609 | -0.07 | 87.374
13.5 | 1.399 | 0.01694 | -0.071 | 82.616
14 | 1.387 | 0.01796 | -0.072 | 77.263
14.5 | 1.366 | 0.0192 | -0.073 | 71.164
15 | 1.338 | 0.02048 | -0.074 | 65.304
15.5 | 1.305 | 0.02173 | -0.074 | 60.026
16 | 1.266 | 0.02347 | -0.075 | 53.952
16.5 | 1.225 | 0.02548 | -0.076 | 48.065
17 | 1.18 | 0.02795 | -0.077 | 42.209
17.5 | 1.134 | 0.03047 | -0.077 | 37.201

## 148. Re 20M Mach 0.10 (2)
BIGFOIL.COM POLAR EXPORT
NACA67-415 a=0.2
NACA67-415 a=0.2 |  |  |  | Cl Max: | 1.6971 | at alpha= | 20 | deg
XFOIL ncrit=9 |  |  |  | L/D Max: | 107.118 | at alpha= | 2.5 | deg
Re: | 20000000 |  |  | Cd Min: | 0.03978 | at alpha= | 20 | deg
Mach: | 0.1 |  |  | Cl=0 at alpha= | -2.6338 | deg
|  |  |  | @ Cl=0.1, Cd= | 0.0050525
|  |  |  | @ Cl=0.4, Cd= | 0.0053874
|  |  |  | @ Cl=0.6, Cd= | 0.0057224
alpha (deg) | Cl | Cd | Cm | Cl/Cd
-20 | -1.4944 | 0.02424 | -0.1029 | -61.6502
-19.5 | -1.4816 | 0.02223 | -0.0989 | -66.6487
-19 | -1.4702 | 0.0202 | -0.0943 | -72.7822
-18.5 | -1.4469 | 0.01887 | -0.0907 | -76.6773
-18 | -1.4208 | 0.01768 | -0.0871 | -80.362
-17.5 | -1.3905 | 0.01667 | -0.084 | -83.4133
-17 | -1.358 | 0.01573 | -0.081 | -86.3318
-16.5 | -1.328 | 0.01461 | -0.0776 | -90.8966
-16 | -1.2915 | 0.01378 | -0.075 | -93.7228
-15.5 | -1.2555 | 0.01292 | -0.0722 | -97.1749
-15 | -1.2161 | 0.01216 | -0.0699 | -100.0082
-14.5 | -1.1763 | 0.01141 | -0.0677 | -103.0938
-14 | -1.1355 | 0.01062 | -0.0655 | -106.9209
-13.5 | -1.0904 | 0.01015 | -0.064 | -107.4286
-13 | -1.0456 | 0.00964 | -0.0623 | -108.4647
-12.5 | -0.9997 | 0.00919 | -0.0608 | -108.7813
-12 | -0.9525 | 0.00881 | -0.0595 | -108.1158
-11.5 | -0.9054 | 0.00847 | -0.0582 | -106.8949
-11 | -0.8575 | 0.00815 | -0.057 | -105.2147
-10.5 | -0.8098 | 0.00784 | -0.0557 | -103.2908
-10 | -0.7618 | 0.00757 | -0.0544 | -100.6341
-9 | -0.6676 | 0.00701 | -0.0515 | -95.2354
-8.5 | -0.6223 | 0.00671 | -0.0496 | -92.7422
-8 | -0.5728 | 0.00649 | -0.0486 | -88.2589
-7.5 | -0.5208 | 0.00627 | -0.0481 | -83.0622
-7 | -0.4683 | 0.00608 | -0.0477 | -77.023
-5.5 | -0.3082 | 0.00553 | -0.0472 | -55.7324
-5 | -0.2547 | 0.00534 | -0.047 | -47.6966
-4.5 | -0.2006 | 0.0052 | -0.047 | -38.5769
-4 | -0.1457 | 0.00507 | -0.0472 | -28.7377
-3.5 | -0.0917 | 0.00498 | -0.0471 | -18.4137
-3 | -0.0386 | 0.00498 | -0.047 | -7.751
-2.5 | 0.0141 | 0.00501 | -0.0467 | 2.8144
-2 | 0.0668 | 0.00504 | -0.0465 | 13.254
-1.5 | 0.12 | 0.00506 | -0.0464 | 23.7154
-1 | 0.1732 | 0.00511 | -0.0463 | 33.8943
0 | 0.2768 | 0.00517 | -0.0455 | 53.5397
1 | 0.3691 | 0.00536 | -0.0425 | 68.8619
1.5 | 0.4142 | 0.0054 | -0.0408 | 76.7037
2 | 0.4387 | 0.00423 | -0.0351 | 103.7116
2.5 | 0.4831 | 0.00451 | -0.0332 | 107.1175
3 | 0.5163 | 0.00494 | -0.0289 | 104.5142
3.5 | 0.5495 | 0.00524 | -0.0245 | 104.8664
4 | 0.5872 | 0.00559 | -0.0212 | 105.0447
4.5 | 0.6249 | 0.00598 | -0.0181 | 104.4983
5 | 0.664 | 0.00638 | -0.0153 | 104.0752
5.5 | 0.7011 | 0.00686 | -0.0122 | 102.2012
6 | 0.7406 | 0.00732 | -0.0096 | 101.1749
6.5 | 0.782 | 0.00773 | -0.0075 | 101.1643
7 | 0.8257 | 0.00811 | -0.0059 | 101.8126
7.5 | 0.8682 | 0.0085 | -0.0041 | 102.1412
8 | 0.9127 | 0.00887 | -0.0027 | 102.8974
8.5 | 0.9545 | 0.00931 | -0.0009 | 102.5242
9 | 0.997 | 0.00972 | 0.0007 | 102.572
9.5 | 1.0374 | 0.01024 | 0.0026 | 101.3086
10 | 1.0753 | 0.01081 | 0.0049 | 99.4727
10.5 | 1.1158 | 0.01135 | 0.0067 | 98.3084
11 | 1.1521 | 0.01204 | 0.0091 | 95.6894
11.5 | 1.192 | 0.0126 | 0.0108 | 94.6032
12 | 1.2267 | 0.01335 | 0.0133 | 91.8876
12.5 | 1.264 | 0.01405 | 0.0152 | 89.9644
13 | 1.2979 | 0.01488 | 0.0176 | 87.2245
13.5 | 1.3336 | 0.01566 | 0.0197 | 85.1596
14 | 1.3647 | 0.01667 | 0.0222 | 81.8656
14.5 | 1.3977 | 0.01761 | 0.0244 | 79.3697
15 | 1.4283 | 0.0187 | 0.0268 | 76.3797
15.5 | 1.4596 | 0.0198 | 0.0289 | 73.7172
16 | 1.483 | 0.02134 | 0.0319 | 69.4939
16.5 | 1.5084 | 0.02283 | 0.0345 | 66.071
17 | 1.535 | 0.02434 | 0.0366 | 63.0649
17.5 | 1.559 | 0.02601 | 0.039 | 59.9385
18 | 1.5806 | 0.0279 | 0.0413 | 56.6523
18.5 | 1.5996 | 0.02998 | 0.0437 | 53.3556
19 | 1.6182 | 0.0328 | 0.0448 | 49.3354
19.5 | 1.657 | 0.03634 | 0.0407 | 45.5971
20 | 1.6971 | 0.03978 | 0.0365 | 42.6621

## 149. Re 20M Mach 0.25 (1)
BIGFOIL.COM POLAR EXPORT
NACA67-415 a=0.2
NACA67-415 a=0.2 |  |  |  | Cl Max: | 1.359 | at alpha= | 11 | deg
JavaFoil+Calcfoil stall+Eppler ext transition |  |  |  | L/D Max: | 118.993 | at alpha= | 7 | deg
Re: | 20000000 |  |  | Cd Min: | 0.00522 | at alpha= | 1 | deg
Mach: | 0.25 |  |  | Cl=0 at alpha= | -2.1667 | deg
|  |  |  | @ Cl=0.1, Cd= | 0.006299
|  |  |  | @ Cl=0.4, Cd= | 0.0052222
|  |  |  | @ Cl=0.6, Cd= | 0.0058045
alpha (deg) | Cl | Cd | Cm | Cl/Cd
-16 | -0.393 | 0.12441 | -0.002 | -3.161
-15.5 | -0.444 | 0.11833 | -0.002 | -3.754
-15 | -0.491 | 0.11064 | -0.003 | -4.438
-14.5 | -0.534 | 0.1031 | -0.003 | -5.175
-14 | -0.571 | 0.09694 | -0.004 | -5.892
-13.5 | -0.604 | 0.09034 | -0.004 | -6.681
-13 | -0.63 | 0.08435 | -0.005 | -7.473
-12.5 | -0.652 | 0.07794 | -0.006 | -8.362
-12 | -0.668 | 0.07074 | -0.007 | -9.442
-11.5 | -0.675 | 0.06634 | -0.007 | -10.181
-11 | -0.82 | 0.00982 | -0.014 | -83.503
-10.5 | -0.814 | 0.00917 | -0.015 | -88.774
-10 | -0.8 | 0.00877 | -0.016 | -91.181
-9.5 | -0.778 | 0.00846 | -0.017 | -91.89
-9 | -0.749 | 0.00814 | -0.018 | -92.034
-8.5 | -0.711 | 0.00795 | -0.019 | -89.43
-8 | -0.667 | 0.00771 | -0.021 | -86.559
-7.5 | -0.62 | 0.00753 | -0.022 | -82.336
-7 | -0.57 | 0.00616 | -0.023 | -92.603
-6.5 | -0.518 | 0.00609 | -0.024 | -85.022
-6 | -0.463 | 0.00606 | -0.025 | -76.341
-5.5 | -0.406 | 0.00648 | -0.027 | -62.716
-5 | -0.348 | 0.0064 | -0.028 | -54.384
-4.5 | -0.289 | 0.00719 | -0.029 | -40.215
-4 | -0.228 | 0.00712 | -0.03 | -32.059
-3.5 | -0.167 | 0.00708 | -0.032 | -23.57
-3 | -0.105 | 0.00704 | -0.033 | -14.852
-2.5 | -0.042 | 0.00654 | -0.034 | -6.391
-2 | 0.021 | 0.00644 | -0.035 | 3.309
-1.5 | 0.085 | 0.00613 | -0.037 | 13.828
-1 | 0.148 | 0.00684 | -0.038 | 21.66
-0.5 | 0.212 | 0.00688 | -0.039 | 30.866
0 | 0.274 | 0.00679 | -0.04 | 40.421
0.5 | 0.337 | 0.00671 | -0.041 | 50.162
1 | 0.399 | 0.00522 | -0.043 | 76.521
1.5 | 0.462 | 0.00536 | -0.044 | 86.206
2 | 0.524 | 0.00554 | -0.045 | 94.675
2.5 | 0.586 | 0.00573 | -0.046 | 102.241
3 | 0.648 | 0.00606 | -0.048 | 107
3.5 | 0.71 | 0.00647 | -0.049 | 109.616
4 | 0.77 | 0.00686 | -0.05 | 112.293
4.5 | 0.83 | 0.00716 | -0.051 | 115.868
5 | 0.889 | 0.00787 | -0.053 | 113.045
5.5 | 0.948 | 0.00829 | -0.054 | 114.361
6 | 1.004 | 0.00862 | -0.055 | 116.359
6.5 | 1.058 | 0.00895 | -0.056 | 118.21
7 | 1.109 | 0.00932 | -0.057 | 118.993
7.5 | 1.159 | 0.00976 | -0.059 | 118.773
8 | 1.205 | 0.0104 | -0.06 | 115.856
8.5 | 1.247 | 0.01092 | -0.061 | 114.267
9 | 1.283 | 0.01147 | -0.062 | 111.898
9.5 | 1.313 | 0.012 | -0.063 | 109.439
10 | 1.336 | 0.01262 | -0.065 | 105.867
10.5 | 1.351 | 0.01327 | -0.066 | 101.829
11 | 1.359 | 0.01402 | -0.067 | 96.964
11.5 | 1.359 | 0.01477 | -0.068 | 92.004
12 | 1.349 | 0.01586 | -0.069 | 85.033
12.5 | 1.33 | 0.01697 | -0.07 | 78.354
13 | 1.302 | 0.01819 | -0.071 | 71.578
13.5 | 1.265 | 0.01934 | -0.072 | 65.414
14 | 1.218 | 0.0209 | -0.073 | 58.291
14.5 | 1.155 | 0.02333 | -0.074 | 49.523
15 | 1.08 | 0.02587 | -0.075 | 41.739
15.5 | 0.996 | 0.02942 | -0.075 | 33.853
16 | 0.867 | 0.04919 | -0.071 | 17.623

## 150. Re 20M Mach 0.25 (2)
BIGFOIL.COM POLAR EXPORT
NACA67-415 a=0.2
NACA67-415 a=0.2 |  |  |  | Cl Max: | 1.6649 | at alpha= | 20 | deg
XFOIL ncrit=9 |  |  |  | L/D Max: | 108.47 | at alpha= | 2.5 | deg
Re: | 20000000 |  |  | Cd Min: | 0.05815 | at alpha= | -20 | deg
Mach: | 0.25 |  |  | Cl=0 at alpha= | -2.6921 | deg
|  |  |  | @ Cl=0.1, Cd= | 0.0050488
|  |  |  | @ Cl=0.4, Cd= | 0.0053969
|  |  |  | @ Cl=0.6, Cd= | 0.0059261
alpha (deg) | Cl | Cd | Cm | Cl/Cd
-20 | -1.1972 | 0.05815 | -0.1298 | -20.5881
-19.5 | -1.2564 | 0.04575 | -0.1361 | -27.4623
-19 | -1.308 | 0.03726 | -0.1353 | -35.1047
-18.5 | -1.3435 | 0.03133 | -0.1309 | -42.8822
-18 | -1.3519 | 0.02762 | -0.1256 | -48.9464
-17.5 | -1.3624 | 0.02404 | -0.119 | -56.6722
-17 | -1.3521 | 0.02164 | -0.1131 | -62.4815
-16.5 | -1.344 | 0.01916 | -0.1064 | -70.1461
-16 | -1.3182 | 0.01755 | -0.101 | -75.1111
-15.5 | -1.2875 | 0.01612 | -0.096 | -79.8697
-15 | -1.2501 | 0.01504 | -0.0916 | -83.1184
-14.5 | -1.211 | 0.01403 | -0.0875 | -86.315
-14 | -1.1726 | 0.01268 | -0.0833 | -92.4763
-13.5 | -1.1297 | 0.01157 | -0.0799 | -97.6404
-13 | -1.0822 | 0.01079 | -0.077 | -100.2966
-12.5 | -1.0331 | 0.01007 | -0.0745 | -102.5919
-12 | -0.9821 | 0.00956 | -0.0722 | -102.7301
-11.5 | -0.9315 | 0.00903 | -0.0701 | -103.1561
-11 | -0.8793 | 0.00864 | -0.0682 | -101.7708
-9 | -0.6718 | 0.00732 | -0.0613 | -91.776
-8.5 | -0.6212 | 0.00693 | -0.0595 | -89.6392
-8 | -0.5706 | 0.00663 | -0.0578 | -86.0633
-7.5 | -0.5206 | 0.00637 | -0.0559 | -81.7268
-7 | -0.4719 | 0.00618 | -0.0538 | -76.3592
-6.5 | -0.4189 | 0.006 | -0.0528 | -69.8167
-6 | -0.364 | 0.00582 | -0.0522 | -62.543
-5.5 | -0.309 | 0.00561 | -0.0516 | -55.0802
-5 | -0.2542 | 0.00541 | -0.0511 | -46.9871
-4.5 | -0.1991 | 0.00525 | -0.0507 | -37.9238
-4 | -0.1429 | 0.0051 | -0.0506 | -28.0196
-3.5 | -0.0872 | 0.005 | -0.0505 | -17.44
-3 | -0.0327 | 0.00497 | -0.0501 | -6.5795
-2.5 | 0.0204 | 0.00501 | -0.0495 | 4.0719
-2 | 0.0745 | 0.00503 | -0.0492 | 14.8111
-1.5 | 0.1286 | 0.00507 | -0.0488 | 25.3649
-1 | 0.1825 | 0.00514 | -0.0485 | 35.5058
-0.5 | 0.2359 | 0.00518 | -0.0481 | 45.5405
0 | 0.2874 | 0.0052 | -0.0473 | 55.2692
1 | 0.3808 | 0.00537 | -0.0437 | 70.9125
1.5 | 0.4236 | 0.00543 | -0.0411 | 78.011
2 | 0.4459 | 0.00424 | -0.0346 | 105.1651
2.5 | 0.4892 | 0.00451 | -0.032 | 108.4701
3 | 0.5098 | 0.00493 | -0.0245 | 103.4077
3.5 | 0.5441 | 0.00536 | -0.0202 | 101.5112
4 | 0.5842 | 0.00574 | -0.0171 | 101.777
4.5 | 0.6224 | 0.00619 | -0.0137 | 100.5493
5 | 0.6621 | 0.00665 | -0.0107 | 99.5639
5.5 | 0.7012 | 0.00714 | -0.0076 | 98.2073
6 | 0.7402 | 0.00768 | -0.0046 | 96.3802
6.5 | 0.7824 | 0.00815 | -0.0022 | 96
7 | 0.8275 | 0.00856 | -0.0004 | 96.6706
7.5 | 0.8714 | 0.00901 | 0.0017 | 96.7148
8 | 0.9172 | 0.00943 | 0.0033 | 97.2641
8.5 | 0.9604 | 0.00992 | 0.0054 | 96.8145
9 | 1.0041 | 0.01041 | 0.0074 | 96.4553
9.5 | 1.0437 | 0.01104 | 0.01 | 94.538
10 | 1.0838 | 0.01169 | 0.0125 | 92.7117
10.5 | 1.1243 | 0.01235 | 0.0149 | 91.0364
11 | 1.164 | 0.01307 | 0.0174 | 89.0589
11.5 | 1.2033 | 0.01383 | 0.0199 | 87.0065
12 | 1.2398 | 0.0147 | 0.0227 | 84.3401
12.5 | 1.2779 | 0.01556 | 0.0253 | 82.1272
13 | 1.3112 | 0.01666 | 0.0284 | 78.7035
13.5 | 1.3458 | 0.01771 | 0.0313 | 75.991
14 | 1.3806 | 0.01884 | 0.034 | 73.2803
14.5 | 1.4123 | 0.02013 | 0.0371 | 70.159
15 | 1.4396 | 0.02173 | 0.0404 | 66.2494
15.5 | 1.4692 | 0.02328 | 0.0434 | 63.11
16 | 1.4956 | 0.02512 | 0.0465 | 59.5382
16.5 | 1.5151 | 0.0274 | 0.0499 | 55.2956
17 | 1.537 | 0.02973 | 0.0529 | 51.6986
17.5 | 1.5607 | 0.03207 | 0.0554 | 48.6654
18 | 1.5755 | 0.03507 | 0.0582 | 44.9244
18.5 | 1.59 | 0.03824 | 0.0607 | 41.5795
19 | 1.6086 | 0.04228 | 0.0608 | 38.0464
19.5 | 1.638 | 0.04755 | 0.0569 | 34.4479
20 | 1.6649 | 0.05314 | 0.0529 | 31.3304

## 151. Re 20M Mach 0.50 (1)
BIGFOIL.COM POLAR EXPORT
NACA67-415 a=0.2
NACA67-415 a=0.2 |  |  |  | Cl Max: | 1.252 | at alpha= | 8 | deg
JavaFoil+Calcfoil stall+Eppler ext transition |  |  |  | L/D Max: | 109.406 | at alpha= | 4 | deg
Re: | 20000000 |  |  | Cd Min: | 0.00568 | at alpha= | 1 | deg
Mach: | 0.5 |  |  | Cl=0 at alpha= | -2.1714 | deg
|  |  |  | @ Cl=0.1, Cd= | 0.0062497
|  |  |  | @ Cl=0.4, Cd= | 0.0063714
|  |  |  | @ Cl=0.6, Cd= | 0.0061842
alpha (deg) | Cl | Cd | Cm | Cl/Cd
-20 | -0.993 | 0.17849 | 0.003 | -5.565
-19.5 | -0.965 | 0.17328 | 0.002 | -5.57
-19 | -0.938 | 0.16339 | 0.002 | -5.742
-18.5 | -0.911 | 0.15493 | 0.001 | -5.882
-18 | -0.884 | 0.14834 | 0.001 | -5.957
-17.5 | -0.856 | 0.14403 | 0 | -5.942
-17 | -0.828 | 0.14107 | -0.001 | -5.868
-16.5 | -0.801 | 0.13007 | -0.001 | -6.156
-16 | -0.773 | 0.12163 | -0.002 | -6.359
-15.5 | -0.745 | 0.12167 | -0.003 | -6.122
-15 | -0.718 | 0.10704 | -0.003 | -6.705
-14.5 | -0.69 | 0.10209 | -0.004 | -6.757
-14 | -0.663 | 0.09377 | -0.005 | -7.073
-13.5 | -0.635 | 0.08799 | -0.005 | -7.22
-13 | -0.608 | 0.08165 | -0.006 | -7.452
-12.5 | -0.583 | 0.07426 | -0.007 | -7.845
-12 | -0.55 | 0.0804 | -0.007 | -6.844
-11.5 | -0.523 | 0.07316 | -0.008 | -7.149
-11 | -0.496 | 0.06644 | -0.009 | -7.472
-10.5 | -0.473 | 0.05777 | -0.01 | -8.185
-10 | -0.45 | 0.0494 | -0.012 | -9.115
-9.5 | -0.41 | 0.06239 | -0.01 | -6.579
-9 | -0.382 | 0.06183 | -0.01 | -6.175
-8.5 | -0.356 | 0.05064 | -0.012 | -7.037
-8 | -0.329 | 0.04712 | -0.013 | -6.983
-7.5 | -0.474 | 0.00897 | -0.024 | -52.774
-7 | -0.539 | 0.00857 | -0.026 | -62.83
-6.5 | -0.522 | 0.00815 | -0.027 | -64.022
-6 | -0.483 | 0.00796 | -0.028 | -60.728
-5.5 | -0.434 | 0.00777 | -0.03 | -55.833
-5 | -0.377 | 0.00726 | -0.031 | -51.896
-4.5 | -0.315 | 0.00685 | -0.032 | -46.049
-4 | -0.251 | 0.00726 | -0.034 | -34.558
-3.5 | -0.184 | 0.00719 | -0.035 | -25.613
-3 | -0.116 | 0.00708 | -0.036 | -16.355
-2.5 | -0.046 | 0.00704 | -0.038 | -6.594
-2 | 0.024 | 0.00615 | -0.039 | 3.851
-1.5 | 0.094 | 0.00621 | -0.041 | 15.187
-1 | 0.165 | 0.00668 | -0.042 | 24.723
-0.5 | 0.237 | 0.00676 | -0.043 | 35.033
0 | 0.306 | 0.00675 | -0.045 | 45.271
0.5 | 0.374 | 0.00678 | -0.046 | 55.236
1 | 0.444 | 0.00568 | -0.048 | 78.101
1.5 | 0.513 | 0.00588 | -0.049 | 87.363
2 | 0.583 | 0.00613 | -0.05 | 95.125
2.5 | 0.652 | 0.00635 | -0.052 | 102.577
3 | 0.72 | 0.00678 | -0.053 | 106.289
3.5 | 0.788 | 0.00736 | -0.054 | 107.194
4 | 0.855 | 0.00782 | -0.056 | 109.406
4.5 | 0.92 | 0.0086 | -0.057 | 107.066
5 | 0.984 | 0.00925 | -0.059 | 106.445
5.5 | 1.047 | 0.00968 | -0.06 | 108.161
6 | 1.104 | 0.01019 | -0.061 | 108.327
6.5 | 1.156 | 0.01071 | -0.063 | 107.923
7 | 1.201 | 0.01135 | -0.064 | 105.826
7.5 | 1.234 | 0.01235 | -0.065 | 99.938
8 | 1.252 | 0.01324 | -0.067 | 94.594
8.5 | 1.242 | 0.01435 | -0.068 | 86.579
9 | 1.142 | 0.01569 | -0.069 | 72.824
9.5 | 0.783 | 0.01717 | -0.07 | 45.62
10 | 0.812 | 0.01961 | -0.071 | 41.43
10.5 | 0.847 | 0.0191 | -0.073 | 44.313
11 | 0.868 | 0.0234 | -0.073 | 37.091
11.5 | 0.91 | 0.02048 | -0.075 | 44.443
12 | 0.94 | 0.02238 | -0.076 | 41.999
12.5 | 0.964 | 0.02608 | -0.077 | 36.979
13 | 0.84 | 0.09335 | -0.045 | 8.999

## 152. Re 20M Mach 0.50 (2)
BIGFOIL.COM POLAR EXPORT
NACA67-415 a=0.2
NACA67-415 a=0.2 |  |  |  | Cl Max: | 1.3009 | at alpha= | 12.5 | deg
XFOIL ncrit=9 |  |  |  | L/D Max: | 372.162 | at alpha= | -0.5 | deg
Re: | 20000000 |  |  | Cd Min: | 0.0777 | at alpha= | -13.5 | deg
Mach: | 0.5 |  |  | Cl=0 at alpha= | -2.9884 | deg
|  |  |  | @ Cl=0.1, Cd= | 0.00070818
|  |  |  | @ Cl=0.4, Cd= | 0.0054148
|  |  |  | @ Cl=0.6, Cd= | 0.0070838
alpha (deg) | Cl | Cd | Cm | Cl/Cd
-13.5 | -0.4112 | 0.0777 | -0.1063 | -5.2921
-13 | -0.4077 | 0.06941 | -0.1112 | -5.8738
-12.5 | -0.4207 | 0.05879 | -0.118 | -7.156
-12 | -0.4349 | 0.04648 | -0.1284 | -9.3567
-11.5 | -0.4503 | 0.03703 | -0.1347 | -12.1604
-11 | -0.4775 | 0.02955 | -0.1354 | -16.1591
-10.5 | -0.5213 | 0.02268 | -0.1318 | -22.985
-10 | -0.5578 | 0.01746 | -0.1245 | -31.9473
-9.5 | -0.5936 | 0.01288 | -0.1144 | -46.087
-9 | -0.6423 | 0.00807 | -0.1007 | -79.5911
-8.5 | -0.6699 | 0.00346 | -0.089 | -193.6127
-8 | -0.597 | 0.0015 | -0.0891 | -398
-7.5 | -0.5292 | 0.00114 | -0.0866 | -464.2105
-7 | -0.4658 | 0.00099 | -0.0836 | -470.5051
-6.5 | -0.4041 | 0.00091 | -0.0807 | -444.0659
-6 | -0.3428 | 0.00085 | -0.0782 | -403.2941
-5.5 | -0.2819 | 0.00081 | -0.076 | -348.0247
-5 | -0.2226 | 0.00077 | -0.0738 | -289.0909
-4.5 | -0.1646 | 0.00074 | -0.0716 | -222.4324
-4 | -0.1075 | 0.00071 | -0.0694 | -151.4085
-3.5 | -0.054 | 0.0007 | -0.0667 | -77.1429
-3 | -0.0013 | 0.00069 | -0.064 | -1.8841
-2.5 | 0.0545 | 0.0007 | -0.0621 | 77.8571
-2 | 0.1101 | 0.00071 | -0.0604 | 155.0704
-1.5 | 0.1652 | 0.00072 | -0.0586 | 229.4444
-1 | 0.2209 | 0.00073 | -0.0571 | 302.6027
-0.5 | 0.2754 | 0.00074 | -0.0554 | 372.1622
0 | 0.3362 | 0.00543 | -0.0551 | 61.9153
0.5 | 0.3835 | 0.0054 | -0.0517 | 71.0185
1 | 0.428 | 0.00544 | -0.0477 | 78.6765
1.5 | 0.4453 | 0.0055 | -0.0378 | 80.9636
2 | 0.4317 | 0.00451 | -0.0223 | 95.7206
2.5 | 0.4659 | 0.005 | -0.0164 | 93.18
3 | 0.5114 | 0.0054 | -0.0128 | 94.7037
3.5 | 0.5432 | 0.00609 | -0.0067 | 89.1954
4 | 0.581 | 0.00676 | -0.0018 | 85.9467
4.5 | 0.6209 | 0.00744 | 0.0027 | 83.4543
5 | 0.6596 | 0.00818 | 0.0074 | 80.6357
5.5 | 0.7032 | 0.00884 | 0.0112 | 79.5475
6 | 0.7417 | 0.0097 | 0.0159 | 76.4639
6.5 | 0.7862 | 0.01044 | 0.0196 | 75.3065
7 | 0.8377 | 0.01104 | 0.0222 | 75.8786
7.5 | 0.8868 | 0.01176 | 0.0254 | 75.4082
8 | 0.9392 | 0.01242 | 0.0282 | 75.62
8.5 | 0.9886 | 0.01324 | 0.0316 | 74.6677
9 | 1.0388 | 0.01409 | 0.035 | 73.726
9.5 | 1.081 | 0.01526 | 0.0396 | 70.8388
10 | 1.1283 | 0.01634 | 0.0437 | 69.0514
10.5 | 1.1749 | 0.01754 | 0.048 | 66.984
11 | 1.2197 | 0.01891 | 0.0527 | 64.5003
11.5 | 1.2643 | 0.02044 | 0.0576 | 61.8542
12 | 1.2967 | 0.02266 | 0.0639 | 57.2242
12.5 | 1.3009 | 0.02643 | 0.072 | 49.2206