## index
index | Re | Mach | Datasource
1 | 50000 | 0 | JavaFoil+Calcfoil stall+Eppler ext transition
2 | 50000 | 0 | XFOIL ncrit=9
3 | 50000 | 0.1 | JavaFoil+Calcfoil stall+Eppler ext transition
4 | 50000 | 0.1 | XFOIL ncrit=9
5 | 50000 | 0.25 | JavaFoil+Calcfoil stall+Eppler ext transition
6 | 50000 | 0.25 | XFOIL ncrit=9
7 | 50000 | 0.5 | JavaFoil+Calcfoil stall+Eppler ext transition
8 | 50000 | 0.5 | XFOIL ncrit=9
9 | 100000 | 0 | JavaFoil+Calcfoil stall+Eppler ext transition
10 | 100000 | 0 | XFOIL ncrit=9
11 | 100000 | 0.1 | JavaFoil+Calcfoil stall+Eppler ext transition
12 | 100000 | 0.1 | XFOIL ncrit=9
13 | 100000 | 0.25 | JavaFoil+Calcfoil stall+Eppler ext transition
14 | 100000 | 0.25 | XFOIL ncrit=9
15 | 100000 | 0.5 | JavaFoil+Calcfoil stall+Eppler ext transition
16 | 100000 | 0.5 | XFOIL ncrit=9
17 | 250000 | 0 | JavaFoil+Calcfoil stall+Eppler ext transition
18 | 250000 | 0 | XFOIL ncrit=9
19 | 250000 | 0.1 | JavaFoil+Calcfoil stall+Eppler ext transition
20 | 250000 | 0.1 | XFOIL ncrit=9
21 | 250000 | 0.25 | JavaFoil+Calcfoil stall+Eppler ext transition
22 | 250000 | 0.25 | XFOIL ncrit=9
23 | 250000 | 0.5 | JavaFoil+Calcfoil stall+Eppler ext transition
24 | 250000 | 0.5 | XFOIL ncrit=9
25 | 500000 | 0 | JavaFoil+Calcfoil stall+Eppler ext transition
26 | 500000 | 0 | XFOIL ncrit=9
27 | 500000 | 0.1 | JavaFoil+Calcfoil stall+Eppler ext transition
28 | 500000 | 0.1 | XFOIL ncrit=9
29 | 500000 | 0.25 | JavaFoil+Calcfoil stall+Eppler ext transition
30 | 500000 | 0.25 | XFOIL ncrit=9
31 | 500000 | 0.5 | JavaFoil+Calcfoil stall+Eppler ext transition
32 | 500000 | 0.5 | XFOIL ncrit=9
33 | 750000 | 0 | JavaFoil+Calcfoil stall+Eppler ext transition
34 | 750000 | 0 | XFOIL ncrit=9
35 | 750000 | 0.1 | JavaFoil+Calcfoil stall+Eppler ext transition
36 | 750000 | 0.1 | XFOIL ncrit=9
37 | 750000 | 0.25 | JavaFoil+Calcfoil stall+Eppler ext transition
38 | 750000 | 0.25 | XFOIL ncrit=9
39 | 750000 | 0.5 | JavaFoil+Calcfoil stall+Eppler ext transition
40 | 750000 | 0.5 | XFOIL ncrit=9
41 | 1000000 | 0 | JavaFoil+Calcfoil stall+Eppler ext transition
42 | 1000000 | 0 | XFOIL ncrit=9
43 | 1000000 | 0.1 | JavaFoil+Calcfoil stall+Eppler ext transition
44 | 1000000 | 0.1 | XFOIL ncrit=9
45 | 1000000 | 0.25 | JavaFoil+Calcfoil stall+Eppler ext transition
46 | 1000000 | 0.25 | XFOIL ncrit=9
47 | 1000000 | 0.5 | JavaFoil+Calcfoil stall+Eppler ext transition
48 | 1000000 | 0.5 | XFOIL ncrit=9
49 | 2000000 | 0 | JavaFoil+Calcfoil stall+Eppler ext transition
50 | 2000000 | 0 | XFOIL ncrit=9
51 | 2000000 | 0.1 | JavaFoil+Calcfoil stall+Eppler ext transition
52 | 2000000 | 0.1 | XFOIL ncrit=9
53 | 2000000 | 0.25 | JavaFoil+Calcfoil stall+Eppler ext transition
54 | 2000000 | 0.25 | XFOIL ncrit=9
55 | 2000000 | 0.5 | JavaFoil+Calcfoil stall+Eppler ext transition
56 | 2000000 | 0.5 | XFOIL ncrit=9
57 | 3000000 | 0 | JavaFoil+Calcfoil stall+Eppler ext transition
58 | 3000000 | 0 | XFOIL ncrit=9
59 | 3000000 | 0.1 | JavaFoil+Calcfoil stall+Eppler ext transition
60 | 3000000 | 0.1 | XFOIL ncrit=9
61 | 3000000 | 0.25 | JavaFoil+Calcfoil stall+Eppler ext transition
62 | 3000000 | 0.25 | XFOIL ncrit=9
63 | 3000000 | 0.5 | JavaFoil+Calcfoil stall+Eppler ext transition
64 | 3000000 | 0.5 | XFOIL ncrit=9
65 | 4000000 | 0 | JavaFoil+Calcfoil stall+Eppler ext transition
66 | 4000000 | 0 | XFOIL ncrit=9
67 | 4000000 | 0.1 | JavaFoil+Calcfoil stall+Eppler ext transition
68 | 4000000 | 0.1 | XFOIL ncrit=9
69 | 4000000 | 0.25 | JavaFoil+Calcfoil stall+Eppler ext transition
70 | 4000000 | 0.25 | XFOIL ncrit=9
71 | 4000000 | 0.5 | JavaFoil+Calcfoil stall+Eppler ext transition
72 | 4000000 | 0.5 | XFOIL ncrit=9
73 | 5000000 | 0 | JavaFoil+Calcfoil stall+Eppler ext transition
74 | 5000000 | 0 | XFOIL ncrit=9
75 | 5000000 | 0.1 | JavaFoil+Calcfoil stall+Eppler ext transition
76 | 5000000 | 0.1 | XFOIL ncrit=9
77 | 5000000 | 0.25 | JavaFoil+Calcfoil stall+Eppler ext transition
78 | 5000000 | 0.25 | XFOIL ncrit=9
79 | 5000000 | 0.5 | JavaFoil+Calcfoil stall+Eppler ext transition
80 | 5000000 | 0.5 | XFOIL ncrit=9
81 | 6000000 | 0 | JavaFoil+Calcfoil stall+Eppler ext transition
82 | 6000000 | 0 | XFOIL ncrit=9
83 | 6000000 | 0.1 | JavaFoil+Calcfoil stall+Eppler ext transition
84 | 6000000 | 0.1 | XFOIL ncrit=9
85 | 6000000 | 0.25 | JavaFoil+Calcfoil stall+Eppler ext transition
86 | 6000000 | 0.25 | XFOIL ncrit=9
87 | 6000000 | 0.5 | JavaFoil+Calcfoil stall+Eppler ext transition
88 | 6000000 | 0.5 | XFOIL ncrit=9
89 | 7000000 | 0 | JavaFoil+Calcfoil stall+Eppler ext transition
90 | 7000000 | 0 | XFOIL ncrit=9
91 | 7000000 | 0.1 | JavaFoil+Calcfoil stall+Eppler ext transition
92 | 7000000 | 0.1 | XFOIL ncrit=9
93 | 7000000 | 0.25 | JavaFoil+Calcfoil stall+Eppler ext transition
94 | 7000000 | 0.25 | XFOIL ncrit=9
95 | 7000000 | 0.5 | JavaFoil+Calcfoil stall+Eppler ext transition
96 | 7000000 | 0.5 | XFOIL ncrit=9
97 | 8000000 | 0 | JavaFoil+Calcfoil stall+Eppler ext transition
98 | 8000000 | 0 | XFOIL ncrit=9
99 | 8000000 | 0.1 | JavaFoil+Calcfoil stall+Eppler ext transition
100 | 8000000 | 0.1 | XFOIL ncrit=9
101 | 8000000 | 0.25 | JavaFoil+Calcfoil stall+Eppler ext transition
102 | 8000000 | 0.25 | XFOIL ncrit=9
103 | 8000000 | 0.5 | JavaFoil+Calcfoil stall+Eppler ext transition
104 | 8000000 | 0.5 | XFOIL ncrit=9
105 | 10000000 | 0 | JavaFoil+Calcfoil stall+Eppler ext transition
106 | 10000000 | 0 | XFOIL ncrit=9
107 | 10000000 | 0.1 | JavaFoil+Calcfoil stall+Eppler ext transition
108 | 10000000 | 0.1 | XFOIL ncrit=9
109 | 10000000 | 0.25 | JavaFoil+Calcfoil stall+Eppler ext transition
110 | 10000000 | 0.25 | XFOIL ncrit=9
111 | 10000000 | 0.5 | JavaFoil+Calcfoil stall+Eppler ext transition
112 | 10000000 | 0.5 | XFOIL ncrit=9
113 | 12000000 | 0 | JavaFoil+Calcfoil stall+Eppler ext transition
114 | 12000000 | 0 | XFOIL ncrit=9
115 | 12000000 | 0.1 | JavaFoil+Calcfoil stall+Eppler ext transition
116 | 12000000 | 0.1 | XFOIL ncrit=9
117 | 12000000 | 0.25 | JavaFoil+Calcfoil stall+Eppler ext transition
118 | 12000000 | 0.25 | XFOIL ncrit=9
119 | 12000000 | 0.5 | JavaFoil+Calcfoil stall+Eppler ext transition
120 | 12000000 | 0.5 | XFOIL ncrit=9
121 | 14000000 | 0 | JavaFoil+Calcfoil stall+Eppler ext transition
122 | 14000000 | 0 | XFOIL ncrit=9
123 | 14000000 | 0.1 | JavaFoil+Calcfoil stall+Eppler ext transition
124 | 14000000 | 0.1 | XFOIL ncrit=9
125 | 14000000 | 0.25 | JavaFoil+Calcfoil stall+Eppler ext transition
126 | 14000000 | 0.25 | XFOIL ncrit=9
127 | 14000000 | 0.5 | JavaFoil+Calcfoil stall+Eppler ext transition
128 | 14000000 | 0.5 | XFOIL ncrit=9
129 | 16000000 | 0 | JavaFoil+Calcfoil stall+Eppler ext transition
130 | 16000000 | 0 | XFOIL ncrit=9
131 | 16000000 | 0.1 | JavaFoil+Calcfoil stall+Eppler ext transition
132 | 16000000 | 0.1 | XFOIL ncrit=9
133 | 16000000 | 0.25 | JavaFoil+Calcfoil stall+Eppler ext transition
134 | 16000000 | 0.25 | XFOIL ncrit=9
135 | 16000000 | 0.5 | JavaFoil+Calcfoil stall+Eppler ext transition
136 | 16000000 | 0.5 | XFOIL ncrit=9
137 | 18000000 | 0 | JavaFoil+Calcfoil stall+Eppler ext transition
138 | 18000000 | 0 | XFOIL ncrit=9
139 | 18000000 | 0.1 | JavaFoil+Calcfoil stall+Eppler ext transition
140 | 18000000 | 0.1 | XFOIL ncrit=9
141 | 18000000 | 0.25 | JavaFoil+Calcfoil stall+Eppler ext transition
142 | 18000000 | 0.25 | XFOIL ncrit=9
143 | 18000000 | 0.5 | JavaFoil+Calcfoil stall+Eppler ext transition
144 | 18000000 | 0.5 | XFOIL ncrit=9
145 | 20000000 | 0 | JavaFoil+Calcfoil stall+Eppler ext transition
146 | 20000000 | 0 | XFOIL ncrit=9
147 | 20000000 | 0.1 | JavaFoil+Calcfoil stall+Eppler ext transition
148 | 20000000 | 0.1 | XFOIL ncrit=9
149 | 20000000 | 0.25 | JavaFoil+Calcfoil stall+Eppler ext transition
150 | 20000000 | 0.25 | XFOIL ncrit=9
151 | 20000000 | 0.5 | JavaFoil+Calcfoil stall+Eppler ext transition
152 | 20000000 | 0.5 | XFOIL ncrit=9

## 1. Re 50k Mach 0.00 (1)
BIGFOIL.COM POLAR EXPORT
mh117
MH 117 9.8% |  |  |  | Cl Max: | 1.149 | at alpha= | 7.5 | deg
JavaFoil+Calcfoil stall+Eppler ext transition |  |  |  | L/D Max: | 65.362 | at alpha= | 4.5 | deg
Re: | 50000 |  |  | Cd Min: | 0.01127 | at alpha= | 0.5 | deg
Mach: | 0 |  |  | Cl=0 at alpha= | -2.9915 | deg
|  |  |  | @ Cl=0.1, Cd= | 0.012616
|  |  |  | @ Cl=0.4, Cd= | 0.011315
|  |  |  | @ Cl=0.6, Cd= | 0.011865
alpha (deg) | Cl | Cd | Cm | Cl/Cd
-15.5 | -0.303 | 0.26664 | -0.018 | -1.135
-15 | -0.318 | 0.24601 | -0.018 | -1.294
-14.5 | -0.334 | 0.2402 | -0.018 | -1.391
-14 | -0.35 | 0.21991 | -0.018 | -1.592
-13.5 | -0.366 | 0.19739 | -0.018 | -1.853
-13 | -0.381 | 0.18437 | -0.018 | -2.064
-12.5 | -0.395 | 0.16929 | -0.018 | -2.331
-12 | -0.407 | 0.15381 | -0.018 | -2.646
-11.5 | -0.417 | 0.14352 | -0.018 | -2.908
-11 | -0.425 | 0.12972 | -0.018 | -3.277
-10.5 | -0.43 | 0.11965 | -0.018 | -3.591
-10 | -0.43 | 0.10891 | -0.017 | -3.953
-9.5 | -0.427 | 0.09866 | -0.017 | -4.328
-9 | -0.419 | 0.09027 | -0.017 | -4.639
-8.5 | -0.406 | 0.08896 | -0.017 | -4.559
-8 | -0.387 | 0.07654 | -0.017 | -5.059
-7.5 | -0.364 | 0.07011 | -0.017 | -5.19
-7 | -0.336 | 0.06362 | -0.017 | -5.277
-6.5 | -0.303 | 0.05724 | -0.017 | -5.296
-6 | -0.267 | 0.05212 | -0.017 | -5.118
-5.5 | -0.227 | 0.04755 | -0.018 | -4.777
-5 | -0.185 | 0.04424 | -0.018 | -4.179
-4.5 | -0.141 | 0.04121 | -0.02 | -3.411
-4 | -0.119 | 0.01328 | -0.067 | -8.926
-3.5 | -0.06 | 0.0133 | -0.067 | -4.532
-3 | -0.001 | 0.01309 | -0.067 | -0.106
-2.5 | 0.058 | 0.01273 | -0.068 | 4.55
-2 | 0.117 | 0.01257 | -0.068 | 9.329
-1.5 | 0.177 | 0.01236 | -0.068 | 14.298
-1 | 0.236 | 0.01194 | -0.069 | 19.773
-0.5 | 0.295 | 0.01164 | -0.069 | 25.381
0 | 0.355 | 0.01146 | -0.069 | 30.95
0.5 | 0.414 | 0.01127 | -0.07 | 36.746
1 | 0.473 | 0.01141 | -0.07 | 41.474
1.5 | 0.533 | 0.01161 | -0.07 | 45.868
2 | 0.592 | 0.01183 | -0.071 | 50.012
2.5 | 0.651 | 0.01209 | -0.071 | 53.857
3 | 0.71 | 0.01233 | -0.071 | 57.607
3.5 | 0.769 | 0.01269 | -0.072 | 60.623
4 | 0.828 | 0.01308 | -0.072 | 63.328
4.5 | 0.887 | 0.01358 | -0.072 | 65.362
5 | 0.939 | 0.01443 | -0.072 | 65.098
5.5 | 0.995 | 0.01535 | -0.073 | 64.811
6 | 1.047 | 0.01622 | -0.073 | 64.574
6.5 | 1.095 | 0.01703 | -0.073 | 64.301
7 | 1.116 | 0.03255 | -0.072 | 34.278
7.5 | 1.149 | 0.03061 | -0.072 | 37.522
8 | 0.965 | 0.05986 | -0.019 | 16.124
8.5 | 0.984 | 0.06559 | -0.016 | 15.003
9 | 0.997 | 0.07269 | -0.017 | 13.713
9.5 | 1.001 | 0.07841 | -0.016 | 12.762
10 | 0.996 | 0.08761 | -0.016 | 11.374
10.5 | 0.985 | 0.09411 | -0.017 | 10.466
11 | 0.966 | 0.10608 | -0.016 | 9.11
11.5 | 0.942 | 0.11701 | -0.016 | 8.048
12 | 0.912 | 0.12925 | -0.017 | 7.053
12.5 | 0.877 | 0.14099 | -0.016 | 6.222

## 2. Re 50k Mach 0.00 (2)
BIGFOIL.COM POLAR EXPORT
mh117
MH 117 9.8% |  |  |  | Cl Max: | 1.207 | at alpha= | 10.5 | deg
XFOIL ncrit=9 |  |  |  | L/D Max: | 35.927 | at alpha= | 7 | deg
Re: | 50000 |  |  | Cd Min: | 0.24721 | at alpha= | -20 | deg
Mach: | 0 |  |  | Cl=0 at alpha= | 0.0071301 | deg
|  |  |  | @ Cl=0.1, Cd= | 0.024981
|  |  |  | @ Cl=0.4, Cd= | 0.03226
|  |  |  | @ Cl=0.6, Cd= | 0.035573
alpha (deg) | Cl | Cd | Cm | Cl/Cd
-20 | -0.6798 | 0.24721 | 0.0393 | -2.7499
-19.5 | -0.664 | 0.24224 | 0.0351 | -2.7411
-19 | -0.6556 | 0.24213 | 0.0294 | -2.7076
-18.5 | -0.6334 | 0.23092 | 0.0271 | -2.7429
-18 | -0.6131 | 0.22309 | 0.0247 | -2.7482
-17.5 | -0.5983 | 0.21794 | 0.0208 | -2.7453
-17 | -0.5958 | 0.21852 | 0.0151 | -2.7265
-16.5 | -0.5659 | 0.20478 | 0.0144 | -2.7635
-16 | -0.551 | 0.19917 | 0.0111 | -2.7665
-15.5 | -0.556 | 0.20039 | 0.0053 | -2.7746
-15 | -0.5196 | 0.18564 | 0.0056 | -2.799
-14.5 | -0.5191 | 0.18362 | 0.0009 | -2.827
-14 | -0.493 | 0.17279 | -0.0001 | -2.8532
-13.5 | -0.4868 | 0.16828 | -0.0034 | -2.8928
-13 | -0.4695 | 0.15991 | -0.0052 | -2.936
-12.5 | -0.4644 | 0.15504 | -0.0082 | -2.9954
-12 | -0.4453 | 0.1464 | -0.0093 | -3.0417
-11.5 | -0.4595 | 0.14433 | -0.0139 | -3.1837
-11 | -0.4389 | 0.13562 | -0.0143 | -3.2362
-10.5 | -0.4253 | 0.12814 | -0.0153 | -3.319
-10 | -0.4104 | 0.12054 | -0.016 | -3.4047
-9.5 | -0.4022 | 0.11374 | -0.0171 | -3.5361
-9 | -0.4001 | 0.10796 | -0.0182 | -3.706
-8.5 | -0.4111 | 0.10343 | -0.0197 | -3.9747
-8 | -0.3853 | 0.09495 | -0.0177 | -4.0579
-7.5 | -0.4036 | 0.09083 | -0.0175 | -4.4435
-7 | -0.3817 | 0.08321 | -0.0138 | -4.5872
-6.5 | -0.4609 | 0.06145 | -0.0456 | -7.5004
-6 | -0.4524 | 0.0521 | -0.046 | -8.6833
-5.5 | -0.436 | 0.04247 | -0.0473 | -10.2661
-5 | -0.4055 | 0.03572 | -0.0465 | -11.3522
-4.5 | -0.3694 | 0.03174 | -0.0445 | -11.6383
-4 | -0.3288 | 0.02839 | -0.0427 | -11.5815
-3.5 | -0.2859 | 0.02598 | -0.0412 | -11.0046
-3 | -0.2439 | 0.02426 | -0.0394 | -10.0536
-2.5 | -0.2037 | 0.0229 | -0.0372 | -8.8952
-2 | -0.1652 | 0.02168 | -0.0341 | -7.6199
-1.5 | -0.1469 | 0.02017 | -0.0245 | -7.2831
-1 | -0.0811 | 0.02024 | -0.0306 | -4.0069
-0.5 | -0.0401 | 0.02114 | -0.0309 | -1.8969
0 | -0.0008 | 0.02222 | -0.0309 | -0.036004
0.5 | 0.0553 | 0.02382 | -0.0342 | 2.3216
1 | 0.1427 | 0.02609 | -0.043 | 5.4695
1.5 | 0.2269 | 0.02816 | -0.0508 | 8.0575
2 | 0.3053 | 0.03001 | -0.0569 | 10.1733
2.5 | 0.3763 | 0.0317 | -0.0613 | 11.8707
3 | 0.4436 | 0.03329 | -0.0645 | 13.3253
3.5 | 0.5223 | 0.03456 | -0.0685 | 15.1128
4 | 0.5922 | 0.03558 | -0.0704 | 16.6442
4.5 | 0.6797 | 0.0355 | -0.0728 | 19.1465
5 | 0.7629 | 0.03439 | -0.0724 | 22.1838
5.5 | 0.8333 | 0.03296 | -0.0694 | 25.2822
6 | 0.9055 | 0.0306 | -0.0652 | 29.5915
6.5 | 0.9664 | 0.02867 | -0.0599 | 33.7077
7 | 1.0135 | 0.02821 | -0.0544 | 35.927
7.5 | 1.0513 | 0.02974 | -0.0494 | 35.3497
8 | 1.0883 | 0.03284 | -0.0456 | 33.1395
8.5 | 1.1245 | 0.03688 | -0.0424 | 30.4908
9 | 1.1619 | 0.04175 | -0.0397 | 27.8299
9.5 | 1.1935 | 0.04734 | -0.0368 | 25.2112
10 | 1.2043 | 0.05375 | -0.0324 | 22.4056
10.5 | 1.207 | 0.06167 | -0.0284 | 19.5719
11 | 1.1702 | 0.07031 | -0.0234 | 16.6434
11.5 | 1.1137 | 0.0803 | -0.0208 | 13.8692
12 | 1.0629 | 0.09339 | -0.0241 | 11.3813
13 | 0.6596 | 0.15444 | -0.0657 | 4.2709
13.5 | 0.6861 | 0.16342 | -0.0663 | 4.1984
14 | 0.6853 | 0.16891 | -0.0681 | 4.0572
14.5 | 0.6778 | 0.17265 | -0.0705 | 3.9259
15 | 0.8755 | 0.19483 | -0.0876 | 4.4937
15.5 | 0.887 | 0.20244 | -0.0906 | 4.3815

## 3. Re 50k Mach 0.10 (1)
BIGFOIL.COM POLAR EXPORT
mh117
MH 117 9.8% |  |  |  | Cl Max: | 1.151 | at alpha= | 7.5 | deg
JavaFoil+Calcfoil stall+Eppler ext transition |  |  |  | L/D Max: | 65.348 | at alpha= | 4.5 | deg
Re: | 50000 |  |  | Cd Min: | 0.01128 | at alpha= | 0.5 | deg
Mach: | 0.1 |  |  | Cl=0 at alpha= | -2.9915 | deg
|  |  |  | @ Cl=0.1, Cd= | 0.012638
|  |  |  | @ Cl=0.4, Cd= | 0.011328
|  |  |  | @ Cl=0.6, Cd= | 0.011882
alpha (deg) | Cl | Cd | Cm | Cl/Cd
-15 | -0.279 | 0.26424 | -0.018 | -1.056
-14.5 | -0.297 | 0.25137 | -0.019 | -1.182
-14 | -0.315 | 0.23345 | -0.018 | -1.35
-13.5 | -0.333 | 0.21332 | -0.018 | -1.562
-13 | -0.351 | 0.19537 | -0.018 | -1.796
-12.5 | -0.368 | 0.17854 | -0.018 | -2.06
-12 | -0.383 | 0.16321 | -0.018 | -2.349
-11.5 | -0.397 | 0.1478 | -0.018 | -2.685
-11 | -0.408 | 0.13057 | -0.018 | -3.124
-10.5 | -0.416 | 0.12015 | -0.018 | -3.459
-10 | -0.419 | 0.10952 | -0.017 | -3.829
-9.5 | -0.419 | 0.09946 | -0.017 | -4.208
-9 | -0.413 | 0.09058 | -0.017 | -4.556
-8.5 | -0.402 | 0.08561 | -0.017 | -4.69
-8 | -0.385 | 0.07775 | -0.017 | -4.95
-7.5 | -0.363 | 0.07134 | -0.017 | -5.084
-7 | -0.335 | 0.06459 | -0.017 | -5.194
-6.5 | -0.304 | 0.05773 | -0.017 | -5.257
-6 | -0.267 | 0.05243 | -0.018 | -5.101
-5.5 | -0.228 | 0.04789 | -0.018 | -4.759
-5 | -0.186 | 0.04446 | -0.018 | -4.175
-4.5 | -0.141 | 0.04135 | -0.02 | -3.415
-4 | -0.119 | 0.0133 | -0.067 | -8.953
-3.5 | -0.061 | 0.01332 | -0.067 | -4.548
-3 | -0.001 | 0.01311 | -0.068 | -0.107
-2.5 | 0.058 | 0.01275 | -0.068 | 4.567
-2 | 0.118 | 0.01259 | -0.068 | 9.366
-1.5 | 0.178 | 0.01239 | -0.069 | 14.335
-1 | 0.237 | 0.01196 | -0.069 | 19.828
-0.5 | 0.297 | 0.01164 | -0.069 | 25.513
0 | 0.356 | 0.01146 | -0.07 | 31.105
0.5 | 0.416 | 0.01128 | -0.07 | 36.875
1 | 0.476 | 0.01143 | -0.07 | 41.613
1.5 | 0.535 | 0.01163 | -0.071 | 46.012
2 | 0.595 | 0.01186 | -0.071 | 50.158
2.5 | 0.654 | 0.01212 | -0.071 | 53.999
3 | 0.714 | 0.01236 | -0.072 | 57.74
3.5 | 0.773 | 0.01273 | -0.072 | 60.735
4 | 0.833 | 0.01313 | -0.072 | 63.425
4.5 | 0.892 | 0.01365 | -0.072 | 65.348
5 | 0.944 | 0.0145 | -0.073 | 65.067
5.5 | 1 | 0.01543 | -0.073 | 64.796
6 | 1.052 | 0.01631 | -0.073 | 64.52
6.5 | 1.1 | 0.01713 | -0.074 | 64.194
7 | 1.118 | 0.03021 | -0.072 | 37.006
7.5 | 1.151 | 0.03103 | -0.072 | 37.078
8 | 0.967 | 0.06018 | -0.018 | 16.073
8.5 | 0.985 | 0.06673 | -0.017 | 14.759
9 | 0.996 | 0.07331 | -0.017 | 13.583
9.5 | 0.997 | 0.08048 | -0.016 | 12.39
10 | 0.99 | 0.08886 | -0.017 | 11.139
10.5 | 0.974 | 0.09601 | -0.017 | 10.15
11 | 0.952 | 0.10737 | -0.016 | 8.863
11.5 | 0.922 | 0.11972 | -0.016 | 7.702
12 | 0.887 | 0.13209 | -0.016 | 6.714
12.5 | 0.847 | 0.14532 | -0.016 | 5.829

## 4. Re 50k Mach 0.10 (2)
BIGFOIL.COM POLAR EXPORT
mh117
MH 117 9.8% |  |  |  | Cl Max: | 1.2014 | at alpha= | 10.5 | deg
XFOIL ncrit=9 |  |  |  | L/D Max: | 35.9259 | at alpha= | 7 | deg
Re: | 50000 |  |  | Cd Min: | 0.24796 | at alpha= | -20 | deg
Mach: | 0.1 |  |  | Cl=0 at alpha= | 0.018364 | deg
|  |  |  | @ Cl=0.1, Cd= | 0.025061
|  |  |  | @ Cl=0.4, Cd= | 0.032387
|  |  |  | @ Cl=0.6, Cd= | 0.035633
alpha (deg) | Cl | Cd | Cm | Cl/Cd
-20 | -0.6819 | 0.24796 | 0.0396 | -2.75
-19.5 | -0.6663 | 0.24325 | 0.0353 | -2.7392
-19 | -0.6588 | 0.24379 | 0.0294 | -2.7023
-18.5 | -0.6341 | 0.23101 | 0.0276 | -2.7449
-18 | -0.6144 | 0.22368 | 0.0249 | -2.7468
-17.5 | -0.6001 | 0.21884 | 0.0209 | -2.7422
-17 | -0.5987 | 0.21999 | 0.015 | -2.7215
-16.5 | -0.5664 | 0.20516 | 0.0146 | -2.7608
-16 | -0.5527 | 0.20002 | 0.011 | -2.7632
-15.5 | -0.5499 | 0.1978 | 0.0061 | -2.7801
-15 | -0.5201 | 0.18613 | 0.0057 | -2.7943
-14.5 | -0.5215 | 0.18478 | 0.0007 | -2.8223
-14 | -0.4925 | 0.1731 | 0 | -2.8452
-13.5 | -0.4887 | 0.16924 | -0.0037 | -2.8876
-13 | -0.4681 | 0.16012 | -0.0051 | -2.9234
-12.5 | -0.4662 | 0.15594 | -0.0084 | -2.9896
-12 | -0.4443 | 0.14674 | -0.0093 | -3.0278
-11.5 | -0.4613 | 0.14521 | -0.0142 | -3.1768
-11 | -0.4406 | 0.13643 | -0.0147 | -3.2295
-10.5 | -0.4268 | 0.12889 | -0.0156 | -3.3114
-10 | -0.4105 | 0.12107 | -0.0162 | -3.3906
-9.5 | -0.4017 | 0.11419 | -0.0172 | -3.5178
-9 | -0.4008 | 0.10854 | -0.0185 | -3.6926
-8.5 | -0.3923 | 0.10165 | -0.0184 | -3.8593
-8 | -0.3843 | 0.09534 | -0.0179 | -4.0308
-7.5 | -0.4033 | 0.09129 | -0.0177 | -4.4178
-7 | -0.3789 | 0.08344 | -0.014 | -4.541
-6.5 | -0.4505 | 0.0649 | -0.0416 | -6.9414
-6 | -0.4524 | 0.05317 | -0.0457 | -8.5086
-5.5 | -0.4381 | 0.04357 | -0.047 | -10.0551
-5 | -0.4082 | 0.03626 | -0.0467 | -11.2576
-4.5 | -0.3734 | 0.03232 | -0.0445 | -11.5532
-4 | -0.3325 | 0.02879 | -0.0428 | -11.5491
-3.5 | -0.2899 | 0.02631 | -0.0412 | -11.0186
-3 | -0.2469 | 0.02451 | -0.0396 | -10.0734
-2.5 | -0.215 | 0.00905 | -0.0358 | -23.7569
-2 | -0.1776 | 0.00798 | -0.0335 | -22.2556
-1.5 | -0.1466 | 0.00721 | -0.0292 | -20.3329
-1 | -0.1205 | 0.00642 | -0.0232 | -18.7695
-0.5 | -0.0731 | 0.00717 | -0.0266 | -10.1953
0 | -0.0022 | 0.0223 | -0.031 | -0.098655
0.5 | 0.0577 | 0.02397 | -0.035 | 2.4072
1 | 0.1438 | 0.02619 | -0.0435 | 5.4906
1.5 | 0.2256 | 0.02822 | -0.0507 | 7.9943
2 | 0.3028 | 0.0301 | -0.0566 | 10.0598
2.5 | 0.3744 | 0.03182 | -0.0611 | 11.7662
3 | 0.4466 | 0.03342 | -0.065 | 13.3633
3.5 | 0.5332 | 0.03459 | -0.0698 | 15.4149
4 | 0.5985 | 0.03563 | -0.0709 | 16.7976
4.5 | 0.6785 | 0.03579 | -0.0724 | 18.9578
5 | 0.7588 | 0.03489 | -0.0718 | 21.7484
5.5 | 0.8418 | 0.03268 | -0.0693 | 25.7589
6 | 0.9124 | 0.0304 | -0.0649 | 30.0132
6.5 | 0.9734 | 0.02852 | -0.0595 | 34.1304
7 | 1.0185 | 0.02835 | -0.0539 | 35.9259
7.5 | 1.0547 | 0.03019 | -0.0488 | 34.9354
8 | 1.0907 | 0.03345 | -0.0449 | 32.6069
8.5 | 1.1317 | 0.03748 | -0.0422 | 30.1948
9 | 1.1633 | 0.04261 | -0.0389 | 27.3011
9.5 | 1.1926 | 0.04845 | -0.0357 | 24.6151
10 | 1.2007 | 0.05504 | -0.0313 | 21.815
10.5 | 1.2014 | 0.06306 | -0.0273 | 19.0517
11 | 1.1592 | 0.07182 | -0.0224 | 16.1404
11.5 | 1.1056 | 0.08202 | -0.0208 | 13.4796
12 | 1.0587 | 0.09523 | -0.0246 | 11.1173
13 | 0.6597 | 0.15466 | -0.066 | 4.2655
13.5 | 0.6862 | 0.16368 | -0.0666 | 4.1923
14 | 0.686 | 0.16924 | -0.0684 | 4.0534
14.5 | 0.6786 | 0.17298 | -0.0709 | 3.923
15 | 0.6838 | 0.17891 | -0.073 | 3.822
15.5 | 0.6904 | 0.18532 | -0.0753 | 3.7254

## 5. Re 50k Mach 0.25 (1)
BIGFOIL.COM POLAR EXPORT
mh117
MH 117 9.8% |  |  |  | Cl Max: | 1.157 | at alpha= | 7.5 | deg
JavaFoil+Calcfoil stall+Eppler ext transition |  |  |  | L/D Max: | 64.985 | at alpha= | 4.5 | deg
Re: | 50000 |  |  | Cd Min: | 0.01129 | at alpha= | 0.5 | deg
Mach: | 0.25 |  |  | Cl=0 at alpha= | -2.9918 | deg
|  |  |  | @ Cl=0.1, Cd= | 0.012729
|  |  |  | @ Cl=0.4, Cd= | 0.011421
|  |  |  | @ Cl=0.6, Cd= | 0.19379
alpha (deg) | Cl | Cd | Cm | Cl/Cd
-13.5 | -0.06 | 0.23455 | -0.021 | -0.256
-13 | -0.057 | 0.21301 | -0.02 | -0.269
-12.5 | -0.054 | 0.27299 | -0.02 | -0.199
-12 | -0.148 | 0.22634 | -0.019 | -0.656
-11.5 | -0.203 | 0.19719 | -0.019 | -1.031
-11 | -0.249 | 0.17188 | -0.019 | -1.448
-10.5 | -0.288 | 0.15041 | -0.019 | -1.912
-10 | -0.319 | 0.13059 | -0.019 | -2.445
-9.5 | -0.343 | 0.11683 | -0.019 | -2.94
-9 | -0.359 | 0.10184 | -0.018 | -3.525
-8.5 | -0.366 | 0.09202 | -0.018 | -3.972
-8 | -0.363 | 0.08103 | -0.018 | -4.477
-7.5 | -0.351 | 0.0783 | -0.017 | -4.483
-7 | -0.331 | 0.06956 | -0.018 | -4.759
-6.5 | -0.304 | 0.0613 | -0.018 | -4.955
-6 | -0.27 | 0.05512 | -0.018 | -4.903
-5.5 | -0.232 | 0.04857 | -0.018 | -4.774
-5 | -0.19 | 0.04516 | -0.018 | -4.199
-4.5 | -0.145 | 0.04188 | -0.02 | -3.454
-4 | -0.098 | 0.03935 | -0.022 | -2.485
-3.5 | -0.062 | 0.01341 | -0.069 | -4.638
-3 | -0.001 | 0.01319 | -0.07 | -0.109
-2.5 | 0.06 | 0.01284 | -0.07 | 4.662
-2 | 0.121 | 0.01267 | -0.07 | 9.561
-1.5 | 0.182 | 0.01251 | -0.071 | 14.581
-1 | 0.244 | 0.01213 | -0.071 | 20.089
-0.5 | 0.305 | 0.01177 | -0.071 | 25.925
0 | 0.366 | 0.01158 | -0.072 | 31.623
0.5 | 0.428 | 0.01129 | -0.072 | 37.859
1 | 0.489 | 0.01154 | -0.072 | 42.352
1.5 | 0.55 | 0.01176 | -0.073 | 46.776
2 | 0.611 | 0.012 | -0.073 | 50.916
2.5 | 0.672 | 0.01228 | -0.073 | 54.738
3 | 0.733 | 0.01255 | -0.074 | 58.427
3.5 | 0.795 | 0.01296 | -0.074 | 61.301
4 | 0.856 | 0.01339 | -0.074 | 63.888
4.5 | 0.916 | 0.0141 | -0.074 | 64.985
5 | 0.969 | 0.01501 | -0.075 | 64.567
5.5 | 1.026 | 0.01589 | -0.075 | 64.567
6 | 1.079 | 0.01689 | -0.075 | 63.867
6.5 | 1.105 | 0.03268 | -0.074 | 33.819
7 | 1.13 | 0.02961 | -0.074 | 38.152
7.5 | 1.157 | 0.03039 | -0.074 | 38.062
8 | 0.975 | 0.06281 | -0.018 | 15.52
8.5 | 0.983 | 0.06935 | -0.018 | 14.168
9 | 0.98 | 0.07716 | -0.017 | 12.695
9.5 | 0.961 | 0.08664 | -0.017 | 11.094
10 | 0.928 | 0.09674 | -0.017 | 9.591
10.5 | 0.88 | 0.11168 | -0.017 | 7.884
11 | 0.82 | 0.12496 | -0.017 | 6.558
11.5 | 0.747 | 0.15171 | -0.017 | 4.921
12 | 0.664 | 0.17149 | -0.018 | 3.87
12.5 | 0.573 | 0.19379 | -0.018 | 2.955

## 6. Re 50k Mach 0.25 (2)
BIGFOIL.COM POLAR EXPORT
mh117
MH 117 9.8% |  |  |  | Cl Max: | 1.1815 | at alpha= | 9.5 | deg
XFOIL ncrit=9 |  |  |  | L/D Max: | 34.4711 | at alpha= | 7 | deg
Re: | 50000 |  |  | Cd Min: | 0.25262 | at alpha= | -20 | deg
Mach: | 0.25 |  |  | Cl=0 at alpha= | 0.058965 | deg
|  |  |  | @ Cl=0.1, Cd= | 0.025557
|  |  |  | @ Cl=0.4, Cd= | 0.032869
|  |  |  | @ Cl=0.6, Cd= | 0.035941
alpha (deg) | Cl | Cd | Cm | Cl/Cd
-20 | -0.6944 | 0.25262 | 0.0413 | -2.7488
-19.5 | -0.6814 | 0.25048 | 0.0359 | -2.7204
-19 | -0.6676 | 0.24607 | 0.0312 | -2.713
-18.5 | -0.641 | 0.23347 | 0.0297 | -2.7455
-18 | -0.6231 | 0.22729 | 0.026 | -2.7414
-17.5 | -0.6131 | 0.22531 | 0.0208 | -2.7211
-17 | -0.5922 | 0.21578 | 0.018 | -2.7445
-16.5 | -0.571 | 0.20788 | 0.0156 | -2.7468
-16 | -0.565 | 0.20629 | 0.0104 | -2.7389
-15.5 | -0.5392 | 0.19507 | 0.0089 | -2.7641
-15 | -0.5257 | 0.18971 | 0.0055 | -2.7711
-14.5 | -0.5156 | 0.18415 | 0.0017 | -2.7999
-14 | -0.4925 | 0.17536 | 0.0002 | -2.8085
-13.5 | -0.5008 | 0.17501 | -0.005 | -2.8616
-13 | -0.4648 | 0.16197 | -0.0049 | -2.8697
-12.5 | -0.4772 | 0.16117 | -0.0099 | -2.9608
-12 | -0.4448 | 0.14957 | -0.0099 | -2.9739
-11.5 | -0.429 | 0.14195 | -0.0114 | -3.0222
-11 | -0.4214 | 0.1356 | -0.0136 | -3.1077
-10.5 | -0.4275 | 0.13153 | -0.0166 | -3.2502
-10 | -0.417 | 0.1248 | -0.0178 | -3.3413
-9.5 | -0.4059 | 0.11749 | -0.0187 | -3.4548
-9 | -0.4056 | 0.11185 | -0.02 | -3.6263
-8.5 | -0.3773 | 0.10285 | -0.0184 | -3.6684
-8 | -0.385 | 0.09803 | -0.019 | -3.9274
-7.5 | -0.3685 | 0.09062 | -0.0173 | -4.0664
-7 | -0.3678 | 0.08489 | -0.0151 | -4.3327
-6.5 | -0.4318 | 0.07028 | -0.0363 | -6.144
-6 | -0.4507 | 0.0581 | -0.044 | -7.7573
-5.5 | -0.4461 | 0.04915 | -0.0452 | -9.0763
-5 | -0.4258 | 0.04162 | -0.0451 | -10.2307
-4.5 | -0.392 | 0.03504 | -0.045 | -11.1872
-4 | -0.3513 | 0.03089 | -0.0437 | -11.3726
-3.5 | -0.3088 | 0.02808 | -0.042 | -10.9972
-3 | -0.2635 | 0.02591 | -0.0405 | -10.1698
-2.5 | -0.2204 | 0.02432 | -0.0386 | -9.0625
-2 | -0.1777 | 0.02308 | -0.0363 | -7.6993
-1.5 | -0.1434 | 0.02187 | -0.0315 | -6.5569
-1 | -0.0964 | 0.02072 | -0.0302 | -4.6525
-0.5 | -0.0512 | 0.02164 | -0.0313 | -2.366
0 | -0.0098 | 0.02275 | -0.0315 | -0.43077
0.5 | 0.0733 | 0.02489 | -0.0394 | 2.945
1 | 0.161 | 0.02708 | -0.0477 | 5.9453
1.5 | 0.2435 | 0.02906 | -0.0545 | 8.3792
2 | 0.3199 | 0.03088 | -0.0599 | 10.3595
2.5 | 0.3879 | 0.0326 | -0.0633 | 11.8988
3 | 0.4604 | 0.03421 | -0.0667 | 13.4581
3.5 | 0.5363 | 0.03556 | -0.0697 | 15.0816
4 | 0.6249 | 0.03609 | -0.0729 | 17.315
4.5 | 0.7044 | 0.03605 | -0.0732 | 19.5395
5 | 0.7833 | 0.03505 | -0.0713 | 22.3481
5.5 | 0.8588 | 0.03326 | -0.0676 | 25.8208
6 | 0.9304 | 0.03103 | -0.0625 | 29.9839
6.5 | 0.9946 | 0.02923 | -0.0567 | 34.0267
7 | 1.0362 | 0.03006 | -0.0508 | 34.4711
7.5 | 1.0751 | 0.03272 | -0.046 | 32.8576
8 | 1.1142 | 0.03665 | -0.0423 | 30.4011
8.5 | 1.1496 | 0.04139 | -0.0389 | 27.7748
9 | 1.1763 | 0.04718 | -0.0351 | 24.9322
9.5 | 1.1815 | 0.0544 | -0.0305 | 21.7188
10 | 1.1745 | 0.06168 | -0.0261 | 19.0418
10.5 | 1.127 | 0.07036 | -0.0216 | 16.0176
11 | 1.0722 | 0.08149 | -0.0223 | 13.1574
12.5 | 0.8295 | 0.15946 | -0.0788 | 5.2019
13 | 0.8352 | 0.16735 | -0.0814 | 4.9907
13.5 | 0.8443 | 0.17534 | -0.084 | 4.8152
14 | 0.8673 | 0.18423 | -0.0852 | 4.7077
14.5 | 0.8909 | 0.19505 | -0.087 | 4.5675

## 7. Re 50k Mach 0.50 (1)
BIGFOIL.COM POLAR EXPORT
mh117
MH 117 9.8% |  |  |  | Cl Max: | 1.27 | at alpha= | 20 | deg
JavaFoil+Calcfoil stall+Eppler ext transition |  |  |  | L/D Max: | 63.336 | at alpha= | 4 | deg
Re: | 50000 |  |  | Cd Min: | 0.01207 | at alpha= | 1 | deg
Mach: | 0.5 |  |  | Cl=0 at alpha= | -2.9855 | deg
|  |  |  | @ Cl=0.1, Cd= | 0.013323
|  |  |  | @ Cl=0.4, Cd= | 0.012291
|  |  |  | @ Cl=0.6, Cd= | 0.012351
alpha (deg) | Cl | Cd | Cm | Cl/Cd
-20 | -0.919 | 0.44944 | -0.039 | -2.045
-19.5 | -0.89 | 0.41244 | -0.036 | -2.157
-19 | -0.863 | 0.40787 | -0.036 | -2.117
-18.5 | -0.837 | 0.40664 | -0.036 | -2.06
-18 | -0.812 | 0.39234 | -0.036 | -2.068
-17.5 | -0.786 | 0.38788 | -0.036 | -2.025
-17 | -0.76 | 0.38253 | -0.037 | -1.986
-16.5 | -0.733 | 0.3765 | -0.037 | -1.948
-16 | -0.707 | 0.38039 | -0.037 | -1.859
-15.5 | -0.681 | 0.37459 | -0.037 | -1.818
-15 | -0.652 | 0.49809 | -0.034 | -1.309
-14.5 | -0.625 | 0.31734 | -0.034 | -1.971
-14 | -0.599 | 0.32648 | -0.034 | -1.834
-13.5 | -0.572 | 0.31704 | -0.034 | -1.805
-13 | -0.546 | 0.31803 | -0.034 | -1.716
-12.5 | -0.519 | 0.29571 | -0.034 | -1.755
-12 | -0.491 | 0.2677 | -0.032 | -1.835
-11.5 | -0.464 | 0.26103 | -0.031 | -1.778
-11 | -0.437 | 0.25361 | -0.03 | -1.724
-10.5 | -0.41 | 0.23409 | -0.031 | -1.753
-10 | -0.383 | 0.23003 | -0.031 | -1.666
-9.5 | -0.356 | 0.21243 | -0.027 | -1.675
-9 | -0.329 | 0.19965 | -0.027 | -1.647
-8.5 | -0.302 | 0.19638 | -0.027 | -1.536
-8 | -0.275 | 0.19927 | -0.028 | -1.378
-7.5 | -0.247 | 0.17398 | -0.026 | -1.421
-7 | -0.22 | 0.107 | -0.024 | -2.055
-6.5 | -0.193 | 0.07465 | -0.024 | -2.58
-6 | -0.165 | 0.07205 | -0.022 | -2.294
-5.5 | -0.222 | 0.05994 | -0.021 | -3.708
-5 | -0.2 | 0.05045 | -0.021 | -3.97
-4.5 | -0.158 | 0.04544 | -0.02 | -3.47
-4 | -0.108 | 0.04108 | -0.021 | -2.63
-3.5 | -0.069 | 0.0139 | -0.077 | -4.979
-3 | -0.002 | 0.01364 | -0.078 | -0.118
-2.5 | 0.067 | 0.01342 | -0.078 | 4.985
-2 | 0.135 | 0.01322 | -0.079 | 10.246
-1.5 | 0.204 | 0.01295 | -0.079 | 15.75
-1 | 0.273 | 0.01279 | -0.079 | 21.313
-0.5 | 0.341 | 0.01253 | -0.08 | 27.226
0 | 0.41 | 0.01225 | -0.08 | 33.433
0.5 | 0.478 | 0.01225 | -0.08 | 39.028
1 | 0.547 | 0.01207 | -0.081 | 45.27
1.5 | 0.615 | 0.01243 | -0.081 | 49.459
2 | 0.683 | 0.01279 | -0.081 | 53.44
2.5 | 0.74 | 0.02319 | -0.08 | 31.89
3 | 0.803 | 0.02457 | -0.08 | 32.679
3.5 | 0.869 | 0.02385 | -0.081 | 36.441
4 | 0.957 | 0.0151 | -0.083 | 63.336
4.5 | 1.025 | 0.01623 | -0.083 | 63.122
5 | 1.057 | 0.03351 | -0.082 | 31.543
5.5 | 1.106 | 0.03355 | -0.082 | 32.977
6 | 1.14 | 0.03017 | -0.081 | 37.775
6.5 | 1.11 | 0.03843 | -0.076 | 28.885
7 | 0.954 | 0.06095 | -0.022 | 15.647
7.5 | 0.792 | 0.07601 | -0.02 | 10.417
8 | 0.606 | 0.09914 | -0.022 | 6.11
8.5 | 0.633 | 0.14802 | -0.025 | 4.278
9 | 0.661 | 0.20711 | -0.03 | 3.192
9.5 | 0.688 | 0.21599 | -0.03 | 3.187
10 | 0.717 | 0.24671 | -0.036 | 2.906
10.5 | 0.744 | 0.26126 | -0.037 | 2.848
11 | 0.771 | 0.26435 | -0.037 | 2.918
11.5 | 0.799 | 0.26835 | -0.039 | 2.977
12 | 0.828 | 0.31107 | -0.042 | 2.661
12.5 | 0.855 | 0.31289 | -0.043 | 2.733
13 | 0.882 | 0.32024 | -0.043 | 2.754
13.5 | 0.909 | 0.32755 | -0.043 | 2.776
14 | 0.939 | 0.35804 | -0.047 | 2.624
14.5 | 0.966 | 0.37369 | -0.048 | 2.586
15 | 0.993 | 0.37776 | -0.048 | 2.629
15.5 | 1.02 | 0.3831 | -0.048 | 2.663
16 | 1.047 | 0.38703 | -0.049 | 2.705
16.5 | 1.076 | 0.40475 | -0.05 | 2.658
17 | 1.105 | 0.44131 | -0.052 | 2.504
17.5 | 1.131 | 0.43803 | -0.053 | 2.583
18 | 1.158 | 0.45024 | -0.053 | 2.572
18.5 | 1.184 | 0.45053 | -0.053 | 2.629
19 | 1.211 | 0.45941 | -0.054 | 2.636
19.5 | 1.238 | 0.46368 | -0.054 | 2.67
20 | 1.27 | 0.49069 | -0.057 | 2.588

## 8. Re 50k Mach 0.50 (2)
BIGFOIL.COM POLAR EXPORT
mh117
MH 117 9.8% |  |  |  | Cl Max: | 1.146 | at alpha= | 20 | deg
XFOIL ncrit=9 |  |  |  | L/D Max: | 26.7958 | at alpha= | 6.5 | deg
Re: | 50000 |  |  | Cd Min: | 0.3062 | at alpha= | 20 | deg
Mach: | 0.5 |  |  | Cl=0 at alpha= | -0.0904 | deg
|  |  |  | @ Cl=0.1, Cd= | 0.027714
|  |  |  | @ Cl=0.4, Cd= | 0.03518
|  |  |  | @ Cl=0.6, Cd= | 0.039724
alpha (deg) | Cl | Cd | Cm | Cl/Cd
-20 | -0.7569 | 0.27615 | 0.0497 | -2.7409
-19.5 | -0.7332 | 0.2673 | 0.0456 | -2.743
-19 | -0.7119 | 0.26058 | 0.0406 | -2.732
-18.5 | -0.6975 | 0.25937 | 0.0342 | -2.6892
-18 | -0.6692 | 0.24546 | 0.0313 | -2.7263
-17.5 | -0.6456 | 0.23702 | 0.0276 | -2.7238
-17 | -0.6315 | 0.23452 | 0.0217 | -2.6927
-16.5 | -0.604 | 0.22248 | 0.019 | -2.7149
-16 | -0.583 | 0.21543 | 0.015 | -2.7062
-15.5 | -0.573 | 0.21305 | 0.0094 | -2.6895
-15 | -0.5406 | 0.19975 | 0.0078 | -2.7064
-14.5 | -0.5302 | 0.19641 | 0.0029 | -2.6995
-14 | -0.5023 | 0.18521 | 0.0007 | -2.7121
-13.5 | -0.4904 | 0.18044 | -0.0033 | -2.7178
-13 | -0.4654 | 0.17064 | -0.0055 | -2.7274
-12.5 | -0.4651 | 0.16838 | -0.0098 | -2.7622
-12 | -0.4388 | 0.15821 | -0.0113 | -2.7735
-11.5 | -0.4165 | 0.1494 | -0.013 | -2.7878
-11 | -0.4046 | 0.14266 | -0.0155 | -2.8361
-10.5 | -0.4089 | 0.13934 | -0.0185 | -2.9345
-10 | -0.3899 | 0.13102 | -0.0197 | -2.9759
-9.5 | -0.3713 | 0.12256 | -0.0203 | -3.0295
-9 | -0.3542 | 0.11499 | -0.0208 | -3.0803
-8.5 | -0.3441 | 0.10831 | -0.0215 | -3.177
-8 | -0.346 | 0.10333 | -0.0218 | -3.3485
-7.5 | -0.3292 | 0.09586 | -0.0206 | -3.4342
-7 | -0.3294 | 0.09006 | -0.0197 | -3.6576
-6.5 | -0.3782 | 0.08069 | -0.0323 | -4.6871
-6 | -0.4014 | 0.07395 | -0.0333 | -5.428
-5 | -0.4476 | 0.06001 | -0.0357 | -7.4588
-4.5 | -0.4472 | 0.05321 | -0.0355 | -8.4044
-4 | -0.4302 | 0.0445 | -0.0405 | -9.6674
-3.5 | -0.3929 | 0.03821 | -0.0414 | -10.2826
-3 | -0.3438 | 0.03335 | -0.0418 | -10.3088
-2.5 | -0.2898 | 0.02998 | -0.0418 | -9.6664
-2 | -0.2379 | 0.0279 | -0.0407 | -8.5269
-1.5 | -0.1885 | 0.02654 | -0.0389 | -7.1025
-1 | -0.1393 | 0.02563 | -0.0366 | -5.435
-0.5 | -0.1024 | 0.02451 | -0.0294 | -4.1779
0 | 0.0226 | 0.02598 | -0.045 | 0.8699
0.5 | 0.1168 | 0.02809 | -0.0532 | 4.1581
1 | 0.2018 | 0.03011 | -0.0593 | 6.7021
1.5 | 0.2768 | 0.03204 | -0.0633 | 8.6392
2 | 0.35 | 0.03402 | -0.0665 | 10.2881
2.5 | 0.4336 | 0.03596 | -0.0705 | 12.0578
3 | 0.5018 | 0.03781 | -0.0716 | 13.2716
3.5 | 0.5739 | 0.03945 | -0.0722 | 14.5475
4 | 0.6597 | 0.04035 | -0.0726 | 16.3494
4.5 | 0.7131 | 0.04185 | -0.0693 | 17.0394
5 | 0.7945 | 0.04156 | -0.0658 | 19.1169
5.5 | 0.8677 | 0.04094 | -0.0603 | 21.1944
6 | 0.9506 | 0.03926 | -0.0535 | 24.2129
6.5 | 1.0303 | 0.03845 | -0.0465 | 26.7958
7 | 1.0613 | 0.0421 | -0.0402 | 25.209
7.5 | 1.065 | 0.04797 | -0.0348 | 22.2014
8.5 | 1.0004 | 0.06602 | -0.031 | 15.153
9 | 0.9269 | 0.08336 | -0.0408 | 11.1192
9.5 | 0.9048 | 0.09616 | -0.0462 | 9.4093
10 | 0.8741 | 0.11079 | -0.0544 | 7.8897
10.5 | 0.8633 | 0.12299 | -0.0601 | 7.0193
11 | 0.8632 | 0.1334 | -0.0643 | 6.4708
11.5 | 0.8647 | 0.14503 | -0.0698 | 5.9622
12.5 | 0.8616 | 0.17442 | -0.0891 | 4.9398
13 | 0.8736 | 0.18266 | -0.0925 | 4.7827
13.5 | 0.8952 | 0.19279 | -0.0956 | 4.6434
14 | 0.9015 | 0.19886 | -0.0999 | 4.5333
14.5 | 0.9205 | 0.20795 | -0.1036 | 4.4265
15 | 0.9386 | 0.21635 | -0.1075 | 4.3383
15.5 | 0.9587 | 0.22529 | -0.1114 | 4.2554
16 | 0.9784 | 0.23421 | -0.1157 | 4.1774
16.5 | 0.9991 | 0.24317 | -0.12 | 4.1086
17 | 1.0196 | 0.25252 | -0.1246 | 4.0377
17.5 | 1.0422 | 0.26226 | -0.1288 | 3.9739
18 | 1.0727 | 0.27649 | -0.1316 | 3.8797
18.5 | 1.0823 | 0.27908 | -0.1391 | 3.8781
19 | 1.1049 | 0.28914 | -0.1438 | 3.8213
19.5 | 1.1327 | 0.30218 | -0.147 | 3.7484
20 | 1.146 | 0.3062 | -0.1547 | 3.7427

## 9. Re 100k Mach 0.00 (1)
BIGFOIL.COM POLAR EXPORT
mh117
MH 117 9.8% |  |  |  | Cl Max: | 1.184 | at alpha= | 8 | deg
JavaFoil+Calcfoil stall+Eppler ext transition |  |  |  | L/D Max: | 85.206 | at alpha= | 4.5 | deg
Re: | 100000 |  |  | Cd Min: | 0.00845 | at alpha= | 0.5 | deg
Mach: | 0 |  |  | Cl=0 at alpha= | -2.9915 | deg
|  |  |  | @ Cl=0.1, Cd= | 0.010056
|  |  |  | @ Cl=0.4, Cd= | 0.0084998
|  |  |  | @ Cl=0.6, Cd= | 0.0089371
alpha (deg) | Cl | Cd | Cm | Cl/Cd
-15.5 | -0.303 | 0.19418 | -0.019 | -1.559
-15 | -0.318 | 0.18287 | -0.019 | -1.741
-14.5 | -0.334 | 0.18948 | -0.018 | -1.764
-14 | -0.35 | 0.17638 | -0.018 | -1.985
-13.5 | -0.366 | 0.16441 | -0.019 | -2.224
-13 | -0.381 | 0.15538 | -0.018 | -2.45
-12.5 | -0.395 | 0.13973 | -0.018 | -2.824
-12 | -0.407 | 0.12887 | -0.018 | -3.158
-11.5 | -0.417 | 0.1189 | -0.018 | -3.51
-11 | -0.425 | 0.10949 | -0.018 | -3.883
-10.5 | -0.43 | 0.0989 | -0.018 | -4.345
-10 | -0.43 | 0.09422 | -0.018 | -4.569
-9.5 | -0.427 | 0.08548 | -0.018 | -4.995
-9 | -0.419 | 0.07913 | -0.017 | -5.293
-8.5 | -0.406 | 0.07244 | -0.017 | -5.598
-8 | -0.387 | 0.06467 | -0.017 | -5.988
-7.5 | -0.364 | 0.06194 | -0.017 | -5.875
-7 | -0.336 | 0.05623 | -0.017 | -5.97
-6.5 | -0.303 | 0.05188 | -0.017 | -5.843
-6 | -0.267 | 0.04733 | -0.017 | -5.636
-5.5 | -0.227 | 0.04369 | -0.018 | -5.198
-5 | -0.185 | 0.04109 | -0.018 | -4.499
-4.5 | -0.141 | 0.03853 | -0.021 | -3.65
-4 | -0.119 | 0.01093 | -0.067 | -10.847
-3.5 | -0.06 | 0.01074 | -0.067 | -5.615
-3 | -0.001 | 0.01049 | -0.067 | -0.133
-2.5 | 0.058 | 0.01022 | -0.068 | 5.671
-2 | 0.117 | 0.00999 | -0.068 | 11.745
-1.5 | 0.177 | 0.00974 | -0.068 | 18.146
-1 | 0.236 | 0.00922 | -0.069 | 25.61
-0.5 | 0.295 | 0.00886 | -0.069 | 33.32
0 | 0.355 | 0.00866 | -0.069 | 40.978
0.5 | 0.414 | 0.00845 | -0.07 | 48.991
1 | 0.473 | 0.00857 | -0.07 | 55.212
1.5 | 0.533 | 0.00873 | -0.07 | 60.986
2 | 0.592 | 0.00891 | -0.071 | 66.434
2.5 | 0.651 | 0.00911 | -0.071 | 71.437
3 | 0.71 | 0.0093 | -0.071 | 76.378
3.5 | 0.769 | 0.00959 | -0.072 | 80.249
4 | 0.828 | 0.00991 | -0.072 | 83.566
4.5 | 0.887 | 0.01041 | -0.072 | 85.206
5 | 0.939 | 0.01133 | -0.072 | 82.855
5.5 | 0.995 | 0.01234 | -0.073 | 80.648
6 | 1.047 | 0.01323 | -0.073 | 79.197
6.5 | 1.095 | 0.01407 | -0.073 | 77.8
7 | 1.138 | 0.01473 | -0.074 | 77.233
7.5 | 1.175 | 0.01534 | -0.074 | 76.62
8 | 1.184 | 0.03 | -0.073 | 39.471
8.5 | 0.984 | 0.06022 | -0.017 | 16.341
9 | 0.997 | 0.06544 | -0.017 | 15.233
9.5 | 1.001 | 0.07162 | -0.017 | 13.973
10 | 0.997 | 0.07828 | -0.017 | 12.73
10.5 | 0.985 | 0.08388 | -0.017 | 11.743
11 | 0.966 | 0.09421 | -0.017 | 10.258
11.5 | 0.942 | 0.10298 | -0.017 | 9.144
12 | 0.912 | 0.11135 | -0.017 | 8.187
12.5 | 0.877 | 0.1211 | -0.017 | 7.244
13 | 0.84 | 0.1306 | -0.017 | 6.429

## 10. Re 100k Mach 0.00 (2)
BIGFOIL.COM POLAR EXPORT
mh117
MH 117 9.8% |  |  |  | Cl Max: | 1.2678 | at alpha= | 11 | deg
XFOIL ncrit=9 |  |  |  | L/D Max: | 56.21 | at alpha= | 6 | deg
Re: | 100000 |  |  | Cd Min: | 0.24429 | at alpha= | -20 | deg
Mach: | 0 |  |  | Cl=0 at alpha= | -1.7479 | deg
|  |  |  | @ Cl=0.1, Cd= | 0.015935
|  |  |  | @ Cl=0.4, Cd= | 0.016259
|  |  |  | @ Cl=0.6, Cd= | 0.016641
alpha (deg) | Cl | Cd | Cm | Cl/Cd
-20 | -0.6743 | 0.24429 | 0.0386 | -2.7602
-19.5 | -0.6573 | 0.23834 | 0.0348 | -2.7578
-19 | -0.6413 | 0.23298 | 0.0303 | -2.7526
-18.5 | -0.6332 | 0.23189 | 0.0242 | -2.7306
-18 | -0.614 | 0.22177 | 0.0215 | -2.7686
-17.5 | -0.5918 | 0.21319 | 0.0201 | -2.7759
-17 | -0.5749 | 0.20689 | 0.0169 | -2.7788
-16.5 | -0.5596 | 0.20083 | 0.0132 | -2.7864
-16 | -0.5547 | 0.19828 | 0.0073 | -2.7976
-15.5 | -0.5576 | 0.19691 | 0.0015 | -2.8318
-15 | -0.5164 | 0.18062 | 0.0034 | -2.859
-14.5 | -0.5005 | 0.17401 | 0.001 | -2.8763
-14 | -0.4899 | 0.16804 | -0.0028 | -2.9154
-13.5 | -0.4994 | 0.1658 | -0.0095 | -3.0121
-13 | -0.4701 | 0.15396 | -0.0091 | -3.0534
-12.5 | -0.4525 | 0.14682 | -0.0103 | -3.082
-12 | -0.4477 | 0.14075 | -0.014 | -3.1808
-11.5 | -0.4655 | 0.13702 | -0.022 | -3.3973
-11 | -0.4253 | 0.12625 | -0.0178 | -3.3687
-10.5 | -0.4363 | 0.12113 | -0.0241 | -3.6019
-10 | -0.4168 | 0.11241 | -0.0236 | -3.7079
-9.5 | -0.4091 | 0.1058 | -0.0254 | -3.8667
-9 | -0.4431 | 0.10002 | -0.0351 | -4.4301
-8.5 | -0.4044 | 0.09176 | -0.0296 | -4.4071
-8 | -0.4368 | 0.08597 | -0.0357 | -5.0808
-7.5 | -0.4414 | 0.07769 | -0.0375 | -5.6816
-7 | -0.4781 | 0.05435 | -0.0508 | -8.7967
-6.5 | -0.4932 | 0.04014 | -0.0518 | -12.287
-6 | -0.4753 | 0.03242 | -0.0494 | -14.6607
-5.5 | -0.4444 | 0.02728 | -0.0472 | -16.2903
-5 | -0.406 | 0.0239 | -0.0451 | -16.9874
-4.5 | -0.365 | 0.02175 | -0.0433 | -16.7816
-4 | -0.325 | 0.02061 | -0.0418 | -15.769
-3.5 | -0.2578 | 0.01946 | -0.0453 | -13.2477
-3 | -0.1781 | 0.01848 | -0.0509 | -9.6374
-2.5 | -0.1018 | 0.01759 | -0.0557 | -5.7874
-2 | -0.0307 | 0.01672 | -0.0589 | -1.8361
-1.5 | 0.0302 | 0.01599 | -0.0577 | 1.8887
-1 | 0.1436 | 0.0159 | -0.0691 | 9.0314
-0.5 | 0.2278 | 0.016 | -0.0751 | 14.2375
0 | 0.3065 | 0.01603 | -0.0794 | 19.1204
0.5 | 0.3689 | 0.01623 | -0.0804 | 22.7295
1 | 0.433 | 0.01629 | -0.0813 | 26.5807
1.5 | 0.4916 | 0.01639 | -0.081 | 29.9939
2 | 0.547 | 0.01649 | -0.0799 | 33.1716
2.5 | 0.5991 | 0.01664 | -0.0781 | 36.0036
3 | 0.6521 | 0.01669 | -0.0763 | 39.0713
3.5 | 0.7042 | 0.01671 | -0.0742 | 42.1424
4 | 0.7555 | 0.0167 | -0.0719 | 45.2395
4.5 | 0.8079 | 0.01659 | -0.0696 | 48.698
5 | 0.8571 | 0.01657 | -0.0669 | 51.726
5.5 | 0.9037 | 0.01662 | -0.064 | 54.3742
6 | 0.9477 | 0.01686 | -0.0607 | 56.21
6.5 | 0.9865 | 0.01765 | -0.057 | 55.8924
7 | 1.0203 | 0.01926 | -0.0532 | 52.9751
7.5 | 1.0512 | 0.02148 | -0.0495 | 48.9385
8 | 1.0823 | 0.02403 | -0.046 | 45.0395
8.5 | 1.1168 | 0.02688 | -0.0432 | 41.5476
9 | 1.1541 | 0.02994 | -0.0408 | 38.5471
9.5 | 1.1909 | 0.0332 | -0.0384 | 35.8705
10 | 1.2271 | 0.03751 | -0.0363 | 32.7139
10.5 | 1.2515 | 0.04202 | -0.0329 | 29.7834
11 | 1.2678 | 0.04734 | -0.0292 | 26.7807
11.5 | 1.2625 | 0.0518 | -0.0233 | 24.3726
12 | 1.2531 | 0.05962 | -0.0193 | 21.0181
12.5 | 1.2141 | 0.06652 | -0.0152 | 18.2517
13 | 1.1737 | 0.07602 | -0.0155 | 15.4394
13.5 | 1.1276 | 0.08816 | -0.0197 | 12.7904
14 | 1.0838 | 0.10287 | -0.0271 | 10.5356
14.5 | 0.9407 | 0.15433 | -0.0612 | 6.0954
15 | 0.9056 | 0.18556 | -0.0783 | 4.8804
15.5 | 0.9305 | 0.19473 | -0.0783 | 4.7784
16 | 0.9109 | 0.20206 | -0.0892 | 4.5081

## 11. Re 100k Mach 0.10 (1)
BIGFOIL.COM POLAR EXPORT
mh117
MH 117 9.8% |  |  |  | Cl Max: | 1.179 | at alpha= | 7.5 | deg
JavaFoil+Calcfoil stall+Eppler ext transition |  |  |  | L/D Max: | 85.056 | at alpha= | 4.5 | deg
Re: | 100000 |  |  | Cd Min: | 0.00846 | at alpha= | 0.5 | deg
Mach: | 0.1 |  |  | Cl=0 at alpha= | -2.9915 | deg
|  |  |  | @ Cl=0.1, Cd= | 0.010072
|  |  |  | @ Cl=0.4, Cd= | 0.0085133
|  |  |  | @ Cl=0.6, Cd= | 0.008947
alpha (deg) | Cl | Cd | Cm | Cl/Cd
-15 | -0.279 | 0.18514 | -0.019 | -1.508
-14.5 | -0.297 | 0.1758 | -0.019 | -1.69
-14 | -0.315 | 0.18365 | -0.019 | -1.716
-13.5 | -0.333 | 0.17068 | -0.018 | -1.953
-13 | -0.351 | 0.1618 | -0.019 | -2.169
-12.5 | -0.368 | 0.14494 | -0.018 | -2.538
-12 | -0.383 | 0.13455 | -0.018 | -2.849
-11.5 | -0.397 | 0.12379 | -0.018 | -3.206
-11 | -0.408 | 0.10989 | -0.018 | -3.712
-10.5 | -0.416 | 0.10217 | -0.018 | -4.068
-10 | -0.419 | 0.09435 | -0.018 | -4.445
-9.5 | -0.419 | 0.08595 | -0.018 | -4.87
-9 | -0.413 | 0.07922 | -0.018 | -5.21
-8.5 | -0.402 | 0.07304 | -0.017 | -5.497
-8 | -0.385 | 0.06672 | -0.017 | -5.768
-7.5 | -0.363 | 0.06281 | -0.017 | -5.775
-7 | -0.335 | 0.05597 | -0.018 | -5.995
-6.5 | -0.304 | 0.05223 | -0.017 | -5.811
-6 | -0.267 | 0.04754 | -0.018 | -5.625
-5.5 | -0.228 | 0.04394 | -0.018 | -5.187
-5 | -0.186 | 0.04126 | -0.018 | -4.499
-4.5 | -0.141 | 0.03857 | -0.021 | -3.661
-4 | -0.119 | 0.01095 | -0.067 | -10.878
-3.5 | -0.061 | 0.01075 | -0.067 | -5.634
-3 | -0.001 | 0.01051 | -0.068 | -0.133
-2.5 | 0.058 | 0.01024 | -0.068 | 5.689
-2 | 0.118 | 0.01 | -0.068 | 11.789
-1.5 | 0.178 | 0.00977 | -0.069 | 18.175
-1 | 0.237 | 0.00924 | -0.069 | 25.661
-0.5 | 0.297 | 0.00887 | -0.069 | 33.469
0 | 0.356 | 0.00866 | -0.07 | 41.158
0.5 | 0.416 | 0.00846 | -0.07 | 49.161
1 | 0.476 | 0.00859 | -0.07 | 55.396
1.5 | 0.535 | 0.00875 | -0.071 | 61.179
2 | 0.595 | 0.00893 | -0.071 | 66.627
2.5 | 0.654 | 0.00913 | -0.071 | 71.628
3 | 0.714 | 0.00932 | -0.072 | 76.561
3.5 | 0.773 | 0.00962 | -0.072 | 80.393
4 | 0.833 | 0.00995 | -0.072 | 83.694
4.5 | 0.892 | 0.01049 | -0.072 | 85.056
5 | 0.944 | 0.0114 | -0.073 | 82.75
5.5 | 1 | 0.0124 | -0.073 | 80.609
6 | 1.052 | 0.0133 | -0.073 | 79.12
6.5 | 1.1 | 0.01416 | -0.074 | 77.686
7 | 1.142 | 0.01484 | -0.074 | 76.981
7.5 | 1.179 | 0.01546 | -0.074 | 76.272
8 | 0.967 | 0.05571 | -0.021 | 17.366
8.5 | 0.985 | 0.06045 | -0.017 | 16.292
9 | 0.996 | 0.06589 | -0.017 | 15.113
9.5 | 0.997 | 0.07222 | -0.017 | 13.807
10 | 0.99 | 0.07923 | -0.017 | 12.493
10.5 | 0.974 | 0.08534 | -0.017 | 11.419
11 | 0.952 | 0.09499 | -0.017 | 10.018
11.5 | 0.922 | 0.10487 | -0.017 | 8.792
12 | 0.887 | 0.11383 | -0.017 | 7.791
12.5 | 0.847 | 0.12407 | -0.017 | 6.828

## 12. Re 100k Mach 0.10 (2)
BIGFOIL.COM POLAR EXPORT
mh117
MH 117 9.8% |  |  |  | Cl Max: | 1.262 | at alpha= | 11 | deg
XFOIL ncrit=9 |  |  |  | L/D Max: | 56.1144 | at alpha= | 6 | deg
Re: | 100000 |  |  | Cd Min: | 0.24502 | at alpha= | -20 | deg
Mach: | 0.1 |  |  | Cl=0 at alpha= | -1.7724 | deg
|  |  |  | @ Cl=0.1, Cd= | 0.015978
|  |  |  | @ Cl=0.4, Cd= | 0.016285
|  |  |  | @ Cl=0.6, Cd= | 0.016673
alpha (deg) | Cl | Cd | Cm | Cl/Cd
-20 | -0.6763 | 0.24502 | 0.039 | -2.7602
-19.5 | -0.6592 | 0.23905 | 0.0351 | -2.7576
-19 | -0.6434 | 0.23392 | 0.0304 | -2.7505
-18.5 | -0.6358 | 0.23316 | 0.0242 | -2.7269
-18 | -0.6136 | 0.22148 | 0.0222 | -2.7705
-17.5 | -0.5929 | 0.21374 | 0.0203 | -2.7739
-17 | -0.5759 | 0.20742 | 0.0171 | -2.7765
-16.5 | -0.5607 | 0.20144 | 0.0133 | -2.7835
-16 | -0.5567 | 0.19933 | 0.0071 | -2.7929
-15.5 | -0.5591 | 0.1978 | 0.0014 | -2.8266
-15 | -0.5162 | 0.18103 | 0.0036 | -2.8515
-14.5 | -0.5005 | 0.17444 | 0.001 | -2.8692
-14 | -0.4908 | 0.16871 | -0.003 | -2.9091
-13.5 | -0.5006 | 0.16661 | -0.0097 | -3.0046
-13 | -0.468 | 0.1542 | -0.0088 | -3.035
-12.5 | -0.4516 | 0.1472 | -0.0103 | -3.0679
-12 | -0.4489 | 0.14144 | -0.0144 | -3.1738
-11 | -0.4237 | 0.12666 | -0.0178 | -3.3452
-10.5 | -0.4376 | 0.12181 | -0.0246 | -3.5925
-10 | -0.4137 | 0.11278 | -0.0233 | -3.6682
-9.5 | -0.4085 | 0.10625 | -0.0257 | -3.8447
-9 | -0.4291 | 0.0995 | -0.0327 | -4.3126
-8.5 | -0.4014 | 0.09217 | -0.0295 | -4.355
-8 | -0.4391 | 0.08654 | -0.0367 | -5.074
-7.5 | -0.4373 | 0.07831 | -0.0368 | -5.5842
-7 | -0.474 | 0.0557 | -0.0503 | -8.5099
-6.5 | -0.4931 | 0.04136 | -0.0519 | -11.9221
-6 | -0.4779 | 0.03348 | -0.0496 | -14.2742
-5.5 | -0.4481 | 0.02776 | -0.0475 | -16.1419
-5 | -0.4098 | 0.02421 | -0.0454 | -16.9269
-4.5 | -0.3693 | 0.02215 | -0.0436 | -16.6727
-4 | -0.3288 | 0.02083 | -0.0421 | -15.7849
-3.5 | -0.2573 | 0.01961 | -0.0462 | -13.1209
-3 | -0.1771 | 0.01862 | -0.0517 | -9.5113
-2.5 | -0.1003 | 0.01769 | -0.0565 | -5.6699
-2 | -0.0279 | 0.01682 | -0.0599 | -1.6587
-1.5 | 0.0334 | 0.01606 | -0.0588 | 2.0797
-1 | 0.1472 | 0.01592 | -0.07 | 9.2462
-0.5 | 0.232 | 0.01601 | -0.0759 | 14.4909
0 | 0.3111 | 0.01604 | -0.0802 | 19.3953
0.5 | 0.3701 | 0.01628 | -0.0806 | 22.7334
1 | 0.4364 | 0.01629 | -0.0818 | 26.7894
1.5 | 0.4918 | 0.0165 | -0.081 | 29.8061
2 | 0.5506 | 0.0165 | -0.0802 | 33.3697
2.5 | 0.602 | 0.01668 | -0.0783 | 36.0911
3 | 0.6545 | 0.01677 | -0.0763 | 39.028
3.5 | 0.707 | 0.01678 | -0.0742 | 42.1335
4 | 0.7595 | 0.01673 | -0.0719 | 45.3975
4.5 | 0.8105 | 0.0167 | -0.0695 | 48.5329
5 | 0.8604 | 0.01666 | -0.0668 | 51.6447
5.5 | 0.9086 | 0.01665 | -0.0638 | 54.5706
6 | 0.9517 | 0.01696 | -0.0604 | 56.1144
6.5 | 0.9901 | 0.01783 | -0.0566 | 55.53
7 | 1.0235 | 0.01955 | -0.0527 | 52.3529
7.5 | 1.0546 | 0.0218 | -0.0489 | 48.3761
8 | 1.0859 | 0.02439 | -0.0454 | 44.5223
8.5 | 1.1206 | 0.02725 | -0.0425 | 41.1229
9 | 1.1578 | 0.0304 | -0.04 | 38.0855
9.5 | 1.1966 | 0.03399 | -0.0379 | 35.2045
10 | 1.2281 | 0.03824 | -0.035 | 32.1156
10.5 | 1.2498 | 0.04298 | -0.0313 | 29.0786
11 | 1.262 | 0.04851 | -0.0273 | 26.0153
11.5 | 1.251 | 0.05329 | -0.0211 | 23.4753
12 | 1.2418 | 0.06141 | -0.0178 | 20.2215
12.5 | 1.2014 | 0.06869 | -0.0147 | 17.4902
13 | 1.1609 | 0.07866 | -0.0159 | 14.7585
13.5 | 1.1159 | 0.09125 | -0.0209 | 12.229
14 | 0.9568 | 0.13806 | -0.0533 | 6.9303
14.5 | 0.943 | 0.15443 | -0.0609 | 6.1063
15 | 0.907 | 0.18651 | -0.079 | 4.863
15.5 | 0.9321 | 0.19579 | -0.079 | 4.7607
16 | 0.9125 | 0.20295 | -0.09 | 4.4962

## 13. Re 100k Mach 0.25 (1)
BIGFOIL.COM POLAR EXPORT
mh117
MH 117 9.8% |  |  |  | Cl Max: | 1.174 | at alpha= | 7.5 | deg
JavaFoil+Calcfoil stall+Eppler ext transition |  |  |  | L/D Max: | 84.323 | at alpha= | 4 | deg
Re: | 100000 |  |  | Cd Min: | 0.00847 | at alpha= | 0.5 | deg
Mach: | 0.25 |  |  | Cl=0 at alpha= | -2.9918 | deg
|  |  |  | @ Cl=0.1, Cd= | 0.010169
|  |  |  | @ Cl=0.4, Cd= | 0.00861
|  |  |  | @ Cl=0.6, Cd= | 0.16225
alpha (deg) | Cl | Cd | Cm | Cl/Cd
-13.5 | -0.06 | 0.19369 | -0.021 | -0.31
-13 | -0.057 | 0.17201 | -0.021 | -0.333
-12.5 | -0.054 | 0.15251 | -0.02 | -0.357
-12 | -0.148 | 0.14458 | -0.02 | -1.027
-11.5 | -0.203 | 0.15954 | -0.02 | -1.275
-11 | -0.249 | 0.14385 | -0.019 | -1.73
-10.5 | -0.288 | 0.12152 | -0.019 | -2.366
-10 | -0.319 | 0.10866 | -0.019 | -2.939
-9.5 | -0.343 | 0.09753 | -0.019 | -3.522
-9 | -0.359 | 0.08718 | -0.018 | -4.118
-8.5 | -0.366 | 0.07916 | -0.018 | -4.618
-8 | -0.363 | 0.07111 | -0.018 | -5.101
-7.5 | -0.351 | 0.06763 | -0.018 | -5.191
-7 | -0.331 | 0.06102 | -0.018 | -5.425
-6.5 | -0.304 | 0.05475 | -0.018 | -5.547
-6 | -0.27 | 0.04897 | -0.018 | -5.519
-5.5 | -0.232 | 0.04473 | -0.019 | -5.183
-5 | -0.19 | 0.04163 | -0.018 | -4.556
-4.5 | -0.145 | 0.03889 | -0.02 | -3.719
-4 | -0.122 | 0.01103 | -0.069 | -11.077
-3.5 | -0.062 | 0.01091 | -0.069 | -5.7
-3 | -0.001 | 0.01068 | -0.07 | -0.135
-2.5 | 0.06 | 0.01034 | -0.07 | 5.787
-2 | 0.121 | 0.01008 | -0.07 | 12.019
-1.5 | 0.182 | 0.0099 | -0.071 | 18.428
-1 | 0.244 | 0.00943 | -0.071 | 25.859
-0.5 | 0.305 | 0.009 | -0.071 | 33.885
0 | 0.366 | 0.00878 | -0.072 | 41.724
0.5 | 0.428 | 0.00847 | -0.072 | 50.461
1 | 0.489 | 0.00867 | -0.072 | 56.374
1.5 | 0.55 | 0.00884 | -0.073 | 62.208
2 | 0.611 | 0.00904 | -0.073 | 67.632
2.5 | 0.672 | 0.00926 | -0.073 | 72.635
3 | 0.733 | 0.00946 | -0.074 | 77.538
3.5 | 0.795 | 0.00979 | -0.074 | 81.14
4 | 0.856 | 0.01015 | -0.074 | 84.323
4.5 | 0.916 | 0.01093 | -0.074 | 83.837
5 | 0.969 | 0.01188 | -0.075 | 81.538
5.5 | 1.026 | 0.0128 | -0.075 | 80.171
6 | 1.079 | 0.01386 | -0.075 | 77.836
6.5 | 1.125 | 0.01464 | -0.076 | 76.837
7 | 1.165 | 0.01545 | -0.076 | 75.405
7.5 | 1.174 | 0.03077 | -0.075 | 38.149
8 | 0.975 | 0.05734 | -0.02 | 17.002
8.5 | 0.983 | 0.06291 | -0.018 | 15.619
9 | 0.98 | 0.06907 | -0.017 | 14.181
9.5 | 0.961 | 0.0772 | -0.017 | 12.45
10 | 0.928 | 0.08548 | -0.017 | 10.855
10.5 | 0.88 | 0.09668 | -0.018 | 9.107
11 | 0.82 | 0.10676 | -0.018 | 7.677
11.5 | 0.747 | 0.12573 | -0.018 | 5.939
12 | 0.664 | 0.13891 | -0.018 | 4.778
12.5 | 0.573 | 0.16225 | -0.019 | 3.529

## 14. Re 100k Mach 0.25 (2)
BIGFOIL.COM POLAR EXPORT
mh117
MH 117 9.8% |  |  |  | Cl Max: | 1.2287 | at alpha= | 10 | deg
XFOIL ncrit=9 |  |  |  | L/D Max: | 55.21 | at alpha= | 6 | deg
Re: | 100000 |  |  | Cd Min: | 0.24922 | at alpha= | -20 | deg
Mach: | 0.25 |  |  | Cl=0 at alpha= | -1.8283 | deg
|  |  |  | @ Cl=0.1, Cd= | 0.016364
|  |  |  | @ Cl=0.4, Cd= | 0.016518
|  |  |  | @ Cl=0.6, Cd= | 0.017024
alpha (deg) | Cl | Cd | Cm | Cl/Cd
-20 | -0.6882 | 0.24922 | 0.0409 | -2.7614
-19.5 | -0.6705 | 0.24328 | 0.0365 | -2.7561
-19 | -0.6569 | 0.2403 | 0.0307 | -2.7337
-18.5 | -0.6506 | 0.24043 | 0.0245 | -2.706
-18 | -0.6183 | 0.22352 | 0.0247 | -2.7662
-17.5 | -0.5995 | 0.21685 | 0.0216 | -2.7646
-17 | -0.5821 | 0.21047 | 0.0179 | -2.7657
-16.5 | -0.5692 | 0.20586 | 0.0129 | -2.765
-16 | -0.5683 | 0.2052 | 0.0066 | -2.7695
-15.5 | -0.5363 | 0.19072 | 0.0064 | -2.812
-15 | -0.5168 | 0.18338 | 0.0044 | -2.8182
-14.5 | -0.5017 | 0.17687 | 0.0012 | -2.8365
-14 | -0.4993 | 0.17338 | -0.0045 | -2.8798
-13.5 | -0.5049 | 0.17023 | -0.0106 | -2.966
-13 | -0.4613 | 0.15602 | -0.0079 | -2.9567
-12.5 | -0.4481 | 0.14932 | -0.0104 | -3.0009
-12 | -0.4571 | 0.14567 | -0.0168 | -3.1379
-11.5 | -0.4289 | 0.13535 | -0.016 | -3.1688
-11 | -0.419 | 0.12894 | -0.0184 | -3.2496
-10.5 | -0.4422 | 0.1254 | -0.0271 | -3.5263
-10 | -0.4012 | 0.11475 | -0.0227 | -3.4963
-9.5 | -0.4158 | 0.10956 | -0.0292 | -3.7952
-9 | -0.3985 | 0.10084 | -0.0288 | -3.9518
-8.5 | -0.3886 | 0.09419 | -0.0295 | -4.1257
-8 | -0.4375 | 0.08935 | -0.039 | -4.8965
-7.5 | -0.4527 | 0.06842 | -0.0494 | -6.6165
-7 | -0.452 | 0.06179 | -0.0472 | -7.3151
-6.5 | -0.488 | 0.04737 | -0.052 | -10.3019
-6 | -0.4862 | 0.03945 | -0.0499 | -12.3245
-5.5 | -0.4662 | 0.0322 | -0.0482 | -14.4783
-5 | -0.4329 | 0.02776 | -0.0464 | -15.5944
-4.5 | -0.3905 | 0.02393 | -0.0449 | -16.3184
-4 | -0.3396 | 0.02193 | -0.0448 | -15.4856
-3.5 | -0.2536 | 0.02045 | -0.0509 | -12.401
-3 | -0.1698 | 0.01931 | -0.0565 | -8.7934
-2.5 | -0.094 | 0.01829 | -0.0606 | -5.1394
-2 | -0.0217 | 0.01739 | -0.0636 | -1.2478
-1.5 | 0.0415 | 0.01658 | -0.0633 | 2.503
-1 | 0.158 | 0.01615 | -0.073 | 9.7833
-0.5 | 0.2376 | 0.01628 | -0.0777 | 14.5946
0 | 0.3146 | 0.01636 | -0.0812 | 19.2298
0.5 | 0.3836 | 0.01646 | -0.0829 | 23.305
1 | 0.443 | 0.01667 | -0.0826 | 26.5747
1.5 | 0.5036 | 0.01678 | -0.0821 | 30.0119
2 | 0.5606 | 0.0169 | -0.0808 | 33.1716
2.5 | 0.6146 | 0.01707 | -0.0788 | 36.0047
3 | 0.6692 | 0.01713 | -0.0768 | 39.066
3.5 | 0.7241 | 0.01712 | -0.0745 | 42.2956
4 | 0.7801 | 0.01699 | -0.0721 | 45.9152
4.5 | 0.8317 | 0.01698 | -0.0693 | 48.9812
5 | 0.8824 | 0.01697 | -0.0662 | 51.9976
5.5 | 0.93 | 0.01708 | -0.0626 | 54.4496
6 | 0.9728 | 0.01762 | -0.0586 | 55.21
6.5 | 1.0091 | 0.01898 | -0.0542 | 53.1665
7 | 1.0413 | 0.0211 | -0.0499 | 49.3507
7.5 | 1.0728 | 0.02366 | -0.0458 | 45.3423
8 | 1.107 | 0.02662 | -0.0423 | 41.5853
8.5 | 1.1433 | 0.0298 | -0.039 | 38.3658
9 | 1.181 | 0.03358 | -0.0363 | 35.1697
9.5 | 1.2102 | 0.03782 | -0.0325 | 31.9989
10 | 1.2287 | 0.04263 | -0.0282 | 28.8224
10.5 | 1.2266 | 0.04849 | -0.0225 | 25.2959
11 | 1.2239 | 0.0549 | -0.0184 | 22.2933
11.5 | 1.1861 | 0.06205 | -0.0144 | 19.1152
12 | 1.1441 | 0.07158 | -0.015 | 15.9835
12.5 | 1.0988 | 0.0838 | -0.0198 | 13.1122
13 | 1.057 | 0.09825 | -0.0275 | 10.7583
13.5 | 0.8927 | 0.15883 | -0.0693 | 5.6205
14 | 0.907 | 0.16265 | -0.0699 | 5.5764
14.5 | 0.9298 | 0.16906 | -0.0693 | 5.4998
15 | 0.9169 | 0.1916 | -0.0824 | 4.7855

## 15. Re 100k Mach 0.50 (1)
BIGFOIL.COM POLAR EXPORT
mh117
MH 117 9.8% |  |  |  | Cl Max: | 1.27 | at alpha= | 20 | deg
JavaFoil+Calcfoil stall+Eppler ext transition |  |  |  | L/D Max: | 82.696 | at alpha= | 3.5 | deg
Re: | 100000 |  |  | Cd Min: | 0.00905 | at alpha= | 1 | deg
Mach: | 0.5 |  |  | Cl=0 at alpha= | -2.9855 | deg
|  |  |  | @ Cl=0.1, Cd= | 0.010729
|  |  |  | @ Cl=0.4, Cd= | 0.0094778
|  |  |  | @ Cl=0.6, Cd= | 0.009276
alpha (deg) | Cl | Cd | Cm | Cl/Cd
-20 | -0.919 | 0.3583 | -0.039 | -2.565
-19.5 | -0.89 | 0.33278 | -0.037 | -2.674
-19 | -0.864 | 0.32619 | -0.036 | -2.647
-18.5 | -0.838 | 0.31676 | -0.036 | -2.644
-18 | -0.812 | 0.30897 | -0.036 | -2.627
-17.5 | -0.786 | 0.30555 | -0.037 | -2.571
-17 | -0.76 | 0.30391 | -0.037 | -2.499
-16.5 | -0.733 | 0.29794 | -0.037 | -2.462
-16 | -0.707 | 0.28831 | -0.037 | -2.453
-15.5 | -0.681 | 0.28425 | -0.037 | -2.395
-15 | -0.652 | 0.38051 | -0.034 | -1.714
-14.5 | -0.626 | 0.25362 | -0.034 | -2.466
-14 | -0.599 | 0.25371 | -0.034 | -2.361
-13.5 | -0.572 | 0.25149 | -0.034 | -2.276
-13 | -0.546 | 0.23766 | -0.034 | -2.296
-12.5 | -0.519 | 0.23697 | -0.034 | -2.19
-12 | -0.492 | 0.20856 | -0.033 | -2.357
-11.5 | -0.464 | 0.20016 | -0.031 | -2.319
-11 | -0.437 | 0.20091 | -0.031 | -2.176
-10.5 | -0.41 | 0.18644 | -0.031 | -2.201
-10 | -0.383 | 0.18281 | -0.031 | -2.097
-9.5 | -0.356 | 0.16326 | -0.028 | -2.179
-9 | -0.329 | 0.15655 | -0.027 | -2.1
-8.5 | -0.302 | 0.15351 | -0.028 | -1.965
-8 | -0.275 | 0.1536 | -0.028 | -1.787
-7.5 | -0.247 | 0.07852 | -0.026 | -3.148
-7 | -0.22 | 0.08824 | -0.024 | -2.492
-6.5 | -0.193 | 0.06257 | -0.024 | -3.079
-6 | -0.165 | 0.06071 | -0.022 | -2.722
-5.5 | -0.222 | 0.05184 | -0.021 | -4.288
-5 | -0.2 | 0.04597 | -0.021 | -4.357
-4.5 | -0.158 | 0.04132 | -0.021 | -3.815
-4 | -0.108 | 0.03815 | -0.022 | -2.832
-3.5 | -0.069 | 0.01138 | -0.077 | -6.084
-3 | -0.002 | 0.0111 | -0.078 | -0.145
-2.5 | 0.067 | 0.01085 | -0.078 | 6.165
-2 | 0.135 | 0.0106 | -0.079 | 12.772
-1.5 | 0.204 | 0.01033 | -0.079 | 19.749
-1 | 0.273 | 0.01011 | -0.079 | 26.964
-0.5 | 0.341 | 0.00976 | -0.08 | 34.957
0 | 0.41 | 0.00943 | -0.08 | 43.421
0.5 | 0.478 | 0.00925 | -0.08 | 51.655
1 | 0.547 | 0.00905 | -0.081 | 60.36
1.5 | 0.615 | 0.00934 | -0.081 | 65.874
2 | 0.683 | 0.0096 | -0.081 | 71.207
2.5 | 0.752 | 0.00988 | -0.082 | 76.061
3 | 0.82 | 0.01026 | -0.082 | 79.889
3.5 | 0.888 | 0.01074 | -0.083 | 82.696
4 | 0.957 | 0.01172 | -0.083 | 81.641
4.5 | 1.025 | 0.01287 | -0.083 | 79.633
5 | 1.077 | 0.0141 | -0.084 | 76.41
5.5 | 1.138 | 0.01525 | -0.084 | 74.588
6 | 1.16 | 0.02993 | -0.082 | 38.752
6.5 | 1.17 | 0.03028 | -0.082 | 38.627
7 | 1.134 | 0.02776 | -0.08 | 40.855
7.5 | 0.792 | 0.06658 | -0.02 | 11.894
8 | 0.606 | 0.08391 | -0.022 | 7.219
8.5 | 0.633 | 0.11765 | -0.026 | 5.382
9 | 0.661 | 0.16088 | -0.03 | 4.109
9.5 | 0.688 | 0.1683 | -0.031 | 4.09
10 | 0.717 | 0.19628 | -0.037 | 3.652
10.5 | 0.744 | 0.1942 | -0.037 | 3.832
11 | 0.771 | 0.20394 | -0.037 | 3.783
11.5 | 0.799 | 0.21031 | -0.039 | 3.8
12 | 0.828 | 0.2424 | -0.042 | 3.415
12.5 | 0.855 | 0.24309 | -0.043 | 3.517
13 | 0.882 | 0.2445 | -0.043 | 3.608
13.5 | 0.909 | 0.25469 | -0.044 | 3.571
14 | 0.94 | 0.2793 | -0.048 | 3.364
14.5 | 0.966 | 0.27889 | -0.048 | 3.465
15 | 0.993 | 0.28941 | -0.048 | 3.432
15.5 | 1.02 | 0.29923 | -0.048 | 3.409
16 | 1.047 | 0.30028 | -0.049 | 3.487
16.5 | 1.077 | 0.31661 | -0.051 | 3.401
17 | 1.105 | 0.34267 | -0.053 | 3.225
17.5 | 1.132 | 0.3378 | -0.053 | 3.35
18 | 1.158 | 0.34533 | -0.053 | 3.353
18.5 | 1.184 | 0.35154 | -0.053 | 3.369
19 | 1.211 | 0.35743 | -0.054 | 3.388
19.5 | 1.239 | 0.36243 | -0.055 | 3.418
20 | 1.27 | 0.38001 | -0.057 | 3.342

## 16. Re 100k Mach 0.50 (2)
BIGFOIL.COM POLAR EXPORT
mh117
MH 117 9.8% |  |  |  | Cl Max: | 1.1656 | at alpha= | 8.5 | deg
XFOIL ncrit=9 |  |  |  | L/D Max: | 50.8403 | at alpha= | 5 | deg
Re: | 100000 |  |  | Cd Min: | 0.30287 | at alpha= | 20 | deg
Mach: | 0.5 |  |  | Cl=0 at alpha= | -1.9833 | deg
|  |  |  | @ Cl=0.1, Cd= | 0.018514
|  |  |  | @ Cl=0.4, Cd= | 0.017848
|  |  |  | @ Cl=0.6, Cd= | 0.018891
alpha (deg) | Cl | Cd | Cm | Cl/Cd
-20 | -0.7548 | 0.27885 | 0.0469 | -2.7068
-19.5 | -0.7329 | 0.26955 | 0.0421 | -2.719
-19 | -0.705 | 0.25598 | 0.0399 | -2.7541
-18.5 | -0.6824 | 0.24813 | 0.0358 | -2.7502
-18 | -0.6605 | 0.24073 | 0.031 | -2.7437
-17.5 | -0.6428 | 0.2361 | 0.0249 | -2.7226
-17 | -0.6322 | 0.23491 | 0.0183 | -2.6912
-16.5 | -0.5982 | 0.21818 | 0.0172 | -2.7418
-16 | -0.5746 | 0.2098 | 0.0141 | -2.7388
-15.5 | -0.5538 | 0.20243 | 0.0101 | -2.7358
-15 | -0.5404 | 0.19791 | 0.0042 | -2.7305
-14 | -0.4958 | 0.17977 | -0.0015 | -2.758
-13.5 | -0.4759 | 0.17228 | -0.0045 | -2.7624
-13 | -0.467 | 0.16743 | -0.0099 | -2.7892
-12.5 | -0.4484 | 0.15851 | -0.0126 | -2.8288
-12 | -0.4259 | 0.1504 | -0.0141 | -2.8318
-11.5 | -0.4337 | 0.14778 | -0.0205 | -2.9348
-11 | -0.3997 | 0.13596 | -0.0201 | -2.9398
-10.5 | -0.3859 | 0.12895 | -0.0224 | -2.9926
-10 | -0.4025 | 0.12586 | -0.0294 | -3.198
-9.5 | -0.3647 | 0.11448 | -0.0271 | -3.1857
-9 | -0.3596 | 0.10815 | -0.0299 | -3.325
-8.5 | -0.356 | 0.10103 | -0.0324 | -3.5237
-8 | -0.3535 | 0.09508 | -0.0342 | -3.7179
-7.5 | -0.3579 | 0.08279 | -0.0399 | -4.323
-7 | -0.3642 | 0.07582 | -0.0403 | -4.8035
-6 | -0.4391 | 0.06168 | -0.0425 | -7.119
-5.5 | -0.4662 | 0.05593 | -0.0403 | -8.3354
-5 | -0.4816 | 0.04839 | -0.0412 | -9.9525
-4.5 | -0.4276 | 0.03644 | -0.0542 | -11.7344
-4 | -0.3443 | 0.02818 | -0.0631 | -12.2179
-3.5 | -0.2542 | 0.0243 | -0.0682 | -10.4609
-3 | -0.1665 | 0.02216 | -0.072 | -7.5135
-2.5 | -0.0848 | 0.02073 | -0.0746 | -4.0907
-2 | -0.0027 | 0.01967 | -0.0774 | -0.13726
-1.5 | 0.0784 | 0.01876 | -0.0797 | 4.1791
-1 | 0.1494 | 0.01795 | -0.0786 | 8.3231
-0.5 | 0.2774 | 0.01735 | -0.0873 | 15.9885
0 | 0.3377 | 0.01775 | -0.0869 | 19.0254
0.5 | 0.4143 | 0.01787 | -0.0881 | 23.1841
1 | 0.4732 | 0.01832 | -0.0863 | 25.8297
1.5 | 0.5356 | 0.01867 | -0.0847 | 28.6877
2 | 0.5997 | 0.01889 | -0.0829 | 31.747
2.5 | 0.6638 | 0.019 | -0.0806 | 34.9368
3 | 0.7301 | 0.01891 | -0.078 | 38.6092
3.5 | 0.7917 | 0.01893 | -0.0747 | 41.8225
4 | 0.8554 | 0.01876 | -0.071 | 45.597
4.5 | 0.9147 | 0.01873 | -0.0667 | 48.8361
5 | 0.968 | 0.01904 | -0.0615 | 50.8403
5.5 | 1.0122 | 0.02015 | -0.0555 | 50.2333
6 | 1.0486 | 0.02218 | -0.0493 | 47.2768
6.5 | 1.0811 | 0.0249 | -0.0432 | 43.4177
7 | 1.1131 | 0.02816 | -0.0375 | 39.5277
7.5 | 1.1426 | 0.03201 | -0.0319 | 35.6951
8 | 1.1619 | 0.03671 | -0.026 | 31.6508
8.5 | 1.1656 | 0.04203 | -0.0201 | 27.7326
9 | 1.1391 | 0.04946 | -0.0163 | 23.0307
9.5 | 1.1175 | 0.05741 | -0.0153 | 19.4652
10 | 1.0675 | 0.06951 | -0.0201 | 15.3575
10.5 | 1.0141 | 0.085 | -0.0295 | 11.9306
11 | 0.9647 | 0.10348 | -0.0418 | 9.3226
11.5 | 0.9291 | 0.12235 | -0.0539 | 7.5938
12 | 0.9122 | 0.1377 | -0.0632 | 6.6245
12.5 | 0.9087 | 0.151 | -0.0705 | 6.0179
13 | 0.9108 | 0.16322 | -0.0773 | 5.5802
14 | 0.9405 | 0.18666 | -0.0867 | 5.0386
14.5 | 0.9518 | 0.20235 | -0.0947 | 4.7037
15 | 0.951 | 0.20963 | -0.1033 | 4.5366
15.5 | 0.9686 | 0.21899 | -0.108 | 4.423
16 | 1.004 | 0.23209 | -0.1086 | 4.3259
16.5 | 1.0064 | 0.23748 | -0.1179 | 4.2378
17 | 1.0381 | 0.25075 | -0.1194 | 4.14
17.5 | 1.0447 | 0.25621 | -0.1287 | 4.0775
18 | 1.0786 | 0.27045 | -0.1295 | 3.9882
18.5 | 1.0856 | 0.27465 | -0.1394 | 3.9527
19 | 1.1084 | 0.28395 | -0.144 | 3.9035
19.5 | 1.1406 | 0.30047 | -0.1454 | 3.7961
20 | 1.1492 | 0.30287 | -0.1555 | 3.7944

## 17. Re 250k Mach 0.00 (1)
BIGFOIL.COM POLAR EXPORT
mh117
MH 117 9.8% |  |  |  | Cl Max: | 1.23 | at alpha= | 8.5 | deg
JavaFoil+Calcfoil stall+Eppler ext transition |  |  |  | L/D Max: | 115.964 | at alpha= | 4.5 | deg
Re: | 250000 |  |  | Cd Min: | 0.00598 | at alpha= | 0.5 | deg
Mach: | 0 |  |  | Cl=0 at alpha= | -2.9915 | deg
|  |  |  | @ Cl=0.1, Cd= | 0.0077392
|  |  |  | @ Cl=0.4, Cd= | 0.0060298
|  |  |  | @ Cl=0.6, Cd= | 0.0063831
alpha (deg) | Cl | Cd | Cm | Cl/Cd
-15 | -0.318 | 0.14972 | -0.02 | -2.127
-14.5 | -0.334 | 0.14037 | -0.02 | -2.382
-14 | -0.35 | 0.13123 | -0.019 | -2.668
-13.5 | -0.366 | 0.12267 | -0.02 | -2.982
-13 | -0.381 | 0.11373 | -0.019 | -3.348
-12.5 | -0.395 | 0.11559 | -0.019 | -3.414
-12 | -0.407 | 0.10663 | -0.019 | -3.817
-11.5 | -0.417 | 0.09943 | -0.019 | -4.198
-11 | -0.425 | 0.09185 | -0.019 | -4.63
-10.5 | -0.43 | 0.08493 | -0.018 | -5.06
-10 | -0.431 | 0.07849 | -0.018 | -5.485
-9.5 | -0.427 | 0.07283 | -0.018 | -5.863
-9 | -0.419 | 0.06847 | -0.018 | -6.117
-8.5 | -0.406 | 0.06336 | -0.018 | -6.402
-8 | -0.387 | 0.05743 | -0.018 | -6.743
-7.5 | -0.364 | 0.05274 | -0.018 | -6.9
-7 | -0.336 | 0.04959 | -0.018 | -6.77
-6.5 | -0.303 | 0.04612 | -0.018 | -6.574
-6 | -0.267 | 0.0433 | -0.018 | -6.162
-5.5 | -0.227 | 0.04046 | -0.018 | -5.615
-5 | -0.185 | 0.03823 | -0.019 | -4.837
-4.5 | -0.176 | 0.00898 | -0.066 | -19.562
-4 | -0.119 | 0.00875 | -0.067 | -13.538
-3.5 | -0.06 | 0.00842 | -0.067 | -7.161
-3 | -0.001 | 0.00819 | -0.067 | -0.17
-2.5 | 0.058 | 0.00791 | -0.068 | 7.33
-2 | 0.117 | 0.00767 | -0.068 | 15.302
-1.5 | 0.177 | 0.00737 | -0.068 | 23.977
-1 | 0.236 | 0.0068 | -0.069 | 34.71
-0.5 | 0.295 | 0.00642 | -0.069 | 46.004
0 | 0.355 | 0.00619 | -0.069 | 57.345
0.5 | 0.414 | 0.00598 | -0.07 | 69.273
1 | 0.473 | 0.00608 | -0.07 | 77.803
1.5 | 0.533 | 0.00622 | -0.07 | 85.683
2 | 0.592 | 0.00636 | -0.071 | 93.078
2.5 | 0.651 | 0.00653 | -0.071 | 99.737
3 | 0.71 | 0.00668 | -0.071 | 106.364
3.5 | 0.769 | 0.00691 | -0.072 | 111.328
4 | 0.828 | 0.00718 | -0.072 | 115.322
4.5 | 0.887 | 0.00765 | -0.072 | 115.964
5 | 0.939 | 0.00855 | -0.072 | 109.832
5.5 | 0.995 | 0.00955 | -0.073 | 104.222
6 | 1.047 | 0.01041 | -0.073 | 100.649
6.5 | 1.095 | 0.01124 | -0.073 | 97.388
7 | 1.138 | 0.0118 | -0.074 | 96.473
7.5 | 1.175 | 0.01256 | -0.074 | 93.595
8 | 1.206 | 0.01318 | -0.074 | 91.537
8.5 | 1.23 | 0.01381 | -0.075 | 89.038
9 | 0.997 | 0.05983 | -0.02 | 16.666
9.5 | 1.001 | 0.06445 | -0.019 | 15.527
10 | 0.997 | 0.06925 | -0.018 | 14.391
10.5 | 0.985 | 0.07505 | -0.018 | 13.124
11 | 0.966 | 0.08118 | -0.017 | 11.905
11.5 | 0.942 | 0.08766 | -0.017 | 10.743
12 | 0.912 | 0.09582 | -0.018 | 9.514
12.5 | 0.877 | 0.1036 | -0.018 | 8.468
13 | 0.84 | 0.11066 | -0.018 | 7.588
13.5 | 0.8 | 0.11966 | -0.019 | 6.684

## 18. Re 250k Mach 0.00 (2)
BIGFOIL.COM POLAR EXPORT
mh117
MH 117 9.8% |  |  |  | Cl Max: | 1.2795 | at alpha= | 12.5 | deg
XFOIL ncrit=9 |  |  |  | L/D Max: | 83.2495 | at alpha= | 5 | deg
Re: | 250000 |  |  | Cd Min: | 0.20676 | at alpha= | 17.5 | deg
Mach: | 0 |  |  | Cl=0 at alpha= | -3.0343 | deg
|  |  |  | @ Cl=0.1, Cd= | 0.009343
|  |  |  | @ Cl=0.4, Cd= | 0.008243
|  |  |  | @ Cl=0.6, Cd= | 0.0089442
alpha (deg) | Cl | Cd | Cm | Cl/Cd
-9.5 | -0.4388 | 0.09234 | -0.0356 | -4.752
-9 | -0.4316 | 0.08598 | -0.0357 | -5.0198
-8.5 | -0.4325 | 0.079 | -0.0376 | -5.4747
-8 | -0.5341 | 0.04635 | -0.0574 | -11.5232
-7.5 | -0.5546 | 0.037 | -0.0549 | -14.9892
-7 | -0.5577 | 0.02821 | -0.0507 | -19.7696
-6.5 | -0.4911 | 0.02141 | -0.0554 | -22.9379
-6 | -0.417 | 0.018 | -0.0597 | -23.1667
-5.5 | -0.3451 | 0.01556 | -0.0636 | -22.1787
-5 | -0.2718 | 0.01354 | -0.0675 | -20.0739
-4.5 | -0.1925 | 0.01276 | -0.0727 | -15.0862
-4 | -0.1196 | 0.01181 | -0.0762 | -10.127
-3.5 | -0.0543 | 0.01097 | -0.0781 | -4.9499
-3 | 0.004 | 0.01031 | -0.0784 | 0.38797
-2.5 | 0.0596 | 0.00973 | -0.0782 | 6.1254
-2 | 0.1118 | 0.00923 | -0.0771 | 12.1127
-1.5 | 0.1614 | 0.00874 | -0.0753 | 18.4668
-1 | 0.2078 | 0.00835 | -0.0722 | 24.8862
-0.5 | 0.2629 | 0.00816 | -0.0705 | 32.2181
0 | 0.3544 | 0.00809 | -0.0776 | 43.8072
0.5 | 0.4021 | 0.00825 | -0.0758 | 48.7394
1 | 0.4519 | 0.00841 | -0.0744 | 53.7337
1.5 | 0.503 | 0.00859 | -0.0732 | 58.5565
2 | 0.5548 | 0.00877 | -0.0721 | 63.2611
2.5 | 0.6067 | 0.00897 | -0.0711 | 67.6366
3 | 0.6588 | 0.00917 | -0.0701 | 71.843
3.5 | 0.7106 | 0.00939 | -0.069 | 75.6763
4 | 0.7618 | 0.00963 | -0.0678 | 79.107
4.5 | 0.8122 | 0.00993 | -0.0665 | 81.7925
5 | 0.8608 | 0.01034 | -0.0649 | 83.2495
5.5 | 0.9072 | 0.01097 | -0.0631 | 82.6983
6 | 0.9502 | 0.01196 | -0.061 | 79.4482
6.5 | 0.9917 | 0.01318 | -0.0588 | 75.2428
7 | 1.0324 | 0.01451 | -0.0566 | 71.1509
7.5 | 1.0713 | 0.01601 | -0.0543 | 66.9144
8 | 1.1084 | 0.01764 | -0.0518 | 62.8345
8.5 | 1.1436 | 0.01935 | -0.0489 | 59.1008
9 | 1.1738 | 0.02137 | -0.0455 | 54.9275
9.5 | 1.2022 | 0.02342 | -0.0419 | 51.3322
10 | 1.2249 | 0.02541 | -0.0376 | 48.2054
10.5 | 1.2444 | 0.02752 | -0.0334 | 45.218
11 | 1.2634 | 0.02973 | -0.0296 | 42.4958
11.5 | 1.271 | 0.03344 | -0.0255 | 38.0084
12 | 1.2707 | 0.03837 | -0.0221 | 33.117
12.5 | 1.2795 | 0.04216 | -0.0203 | 30.3487
13 | 1.2791 | 0.04761 | -0.019 | 26.8662
13.5 | 1.2633 | 0.056 | -0.0181 | 22.5589
14 | 1.2513 | 0.06393 | -0.0192 | 19.573
14.5 | 1.2311 | 0.07375 | -0.0221 | 16.6929
15 | 1.2027 | 0.08599 | -0.0275 | 13.9865
15.5 | 1.1694 | 0.10067 | -0.0355 | 11.6162
16 | 1.1317 | 0.11815 | -0.0462 | 9.5785
16.5 | 1.0891 | 0.13893 | -0.0594 | 7.8392
17 | 0.9661 | 0.19638 | -0.0906 | 4.9195
17.5 | 0.9726 | 0.20676 | -0.0955 | 4.704

## 19. Re 250k Mach 0.10 (1)
BIGFOIL.COM POLAR EXPORT
mh117
MH 117 9.8% |  |  |  | Cl Max: | 1.219 | at alpha= | 8.5 | deg
JavaFoil+Calcfoil stall+Eppler ext transition |  |  |  | L/D Max: | 115.559 | at alpha= | 4.5 | deg
Re: | 250000 |  |  | Cd Min: | 0.00599 | at alpha= | 0.5 | deg
Mach: | 0.1 |  |  | Cl=0 at alpha= | -2.9915 | deg
|  |  |  | @ Cl=0.1, Cd= | 0.007752
|  |  |  | @ Cl=0.4, Cd= | 0.006046
|  |  |  | @ Cl=0.6, Cd= | 0.0063844
alpha (deg) | Cl | Cd | Cm | Cl/Cd
-15 | -0.279 | 0.15305 | -0.02 | -1.824
-14.5 | -0.297 | 0.14366 | -0.02 | -2.068
-14 | -0.315 | 0.13471 | -0.02 | -2.34
-13.5 | -0.333 | 0.126 | -0.019 | -2.645
-13 | -0.351 | 0.11745 | -0.02 | -2.989
-12.5 | -0.368 | 0.10945 | -0.02 | -3.362
-12 | -0.383 | 0.11147 | -0.019 | -3.44
-11.5 | -0.397 | 0.10254 | -0.019 | -3.871
-11 | -0.408 | 0.09365 | -0.019 | -4.356
-10.5 | -0.416 | 0.08645 | -0.019 | -4.808
-10 | -0.419 | 0.07972 | -0.018 | -5.261
-9.5 | -0.419 | 0.07432 | -0.019 | -5.632
-9 | -0.413 | 0.06838 | -0.018 | -6.036
-8.5 | -0.402 | 0.06401 | -0.018 | -6.273
-8 | -0.385 | 0.05867 | -0.018 | -6.561
-7.5 | -0.363 | 0.05311 | -0.018 | -6.83
-7 | -0.336 | 0.04979 | -0.018 | -6.738
-6.5 | -0.304 | 0.04628 | -0.018 | -6.559
-6 | -0.267 | 0.04341 | -0.018 | -6.161
-5.5 | -0.228 | 0.04061 | -0.018 | -5.612
-5 | -0.186 | 0.03828 | -0.019 | -4.85
-4.5 | -0.176 | 0.009 | -0.067 | -19.608
-4 | -0.119 | 0.00877 | -0.067 | -13.575
-3.5 | -0.061 | 0.00843 | -0.067 | -7.184
-3 | -0.001 | 0.0082 | -0.068 | -0.171
-2.5 | 0.058 | 0.00792 | -0.068 | 7.35
-2 | 0.118 | 0.00768 | -0.068 | 15.357
-1.5 | 0.178 | 0.0074 | -0.069 | 23.985
-1 | 0.237 | 0.00683 | -0.069 | 34.74
-0.5 | 0.297 | 0.00643 | -0.069 | 46.158
0 | 0.356 | 0.0062 | -0.07 | 57.534
0.5 | 0.416 | 0.00599 | -0.07 | 69.499
1 | 0.476 | 0.00609 | -0.07 | 78.052
1.5 | 0.535 | 0.00623 | -0.071 | 85.943
2 | 0.595 | 0.00637 | -0.071 | 93.331
2.5 | 0.654 | 0.00654 | -0.071 | 99.988
3 | 0.714 | 0.0067 | -0.072 | 106.605
3.5 | 0.773 | 0.00693 | -0.072 | 111.492
4 | 0.833 | 0.00721 | -0.072 | 115.466
4.5 | 0.892 | 0.00772 | -0.072 | 115.559
5 | 0.944 | 0.00861 | -0.073 | 109.58
5.5 | 1 | 0.0096 | -0.073 | 104.126
6 | 1.052 | 0.01047 | -0.073 | 100.519
6.5 | 1.1 | 0.01131 | -0.074 | 97.247
7 | 1.142 | 0.01188 | -0.074 | 96.137
7.5 | 1.179 | 0.01265 | -0.074 | 93.175
8 | 1.209 | 0.01329 | -0.075 | 90.946
8.5 | 1.219 | 0.02895 | -0.074 | 42.093
9 | 0.996 | 0.06025 | -0.02 | 16.53
9.5 | 0.997 | 0.06487 | -0.018 | 15.374
10 | 0.99 | 0.0699 | -0.018 | 14.161
10.5 | 0.975 | 0.07626 | -0.018 | 12.779
11 | 0.952 | 0.08298 | -0.018 | 11.468
11.5 | 0.922 | 0.09041 | -0.018 | 10.2
12 | 0.887 | 0.09789 | -0.018 | 9.06
12.5 | 0.847 | 0.10522 | -0.018 | 8.052
13 | 0.804 | 0.11571 | -0.019 | 6.951
13.5 | 0.759 | 0.12042 | -0.02 | 6.304

## 20. Re 250k Mach 0.10 (2)
BIGFOIL.COM POLAR EXPORT
mh117
MH 117 9.8% |  |  |  | Cl Max: | 1.2721 | at alpha= | 12.5 | deg
XFOIL ncrit=9 |  |  |  | L/D Max: | 83.1923 | at alpha= | 5 | deg
Re: | 250000 |  |  | Cd Min: | 0.22109 | at alpha= | 17.5 | deg
Mach: | 0.1 |  |  | Cl=0 at alpha= | -99 | deg
|  |  |  | @ Cl=0.1, Cd= | 0.00812
|  |  |  | @ Cl=0.4, Cd= | 0.0082574
|  |  |  | @ Cl=0.6, Cd= | 0.0089643
alpha (deg) | Cl | Cd | Cm | Cl/Cd
0 | 0.3564 | 0.00812 | -0.0779 | 43.8916
0.5 | 0.404 | 0.00827 | -0.0761 | 48.8513
1 | 0.4543 | 0.00844 | -0.0747 | 53.827
1.5 | 0.5055 | 0.00862 | -0.0735 | 58.6427
2 | 0.5577 | 0.00881 | -0.0724 | 63.3031
2.5 | 0.6098 | 0.009 | -0.0713 | 67.7556
3 | 0.6622 | 0.0092 | -0.0703 | 71.9783
3.5 | 0.7143 | 0.00942 | -0.0692 | 75.828
4 | 0.7658 | 0.00967 | -0.0679 | 79.1934
4.5 | 0.8164 | 0.00997 | -0.0666 | 81.8857
5 | 0.8652 | 0.0104 | -0.0649 | 83.1923
5.5 | 0.9115 | 0.01107 | -0.063 | 82.3397
6 | 0.9543 | 0.01211 | -0.0608 | 78.8026
6.5 | 0.9961 | 0.01334 | -0.0585 | 74.6702
7 | 1.0364 | 0.01473 | -0.0563 | 70.3598
7.5 | 1.075 | 0.01627 | -0.0538 | 66.0725
8 | 1.1115 | 0.01796 | -0.0511 | 61.8875
8.5 | 1.1467 | 0.01967 | -0.0481 | 58.2969
9 | 1.1767 | 0.02173 | -0.0445 | 54.1509
9.5 | 1.2048 | 0.02369 | -0.0407 | 50.8569
10 | 1.2271 | 0.02567 | -0.0363 | 47.8029
10.5 | 1.2447 | 0.02801 | -0.0319 | 44.4377
11 | 1.2547 | 0.0312 | -0.0276 | 40.2147
11.5 | 1.2669 | 0.03452 | -0.0242 | 36.7005
12 | 1.2662 | 0.03971 | -0.0209 | 31.8862
12.5 | 1.2721 | 0.04399 | -0.0194 | 28.9179
13 | 1.2693 | 0.04996 | -0.0184 | 25.4063
13.5 | 1.2496 | 0.05903 | -0.0182 | 21.1689
14 | 1.2336 | 0.06781 | -0.0201 | 18.192
14.5 | 1.21 | 0.07861 | -0.0241 | 15.3924
15 | 1.1793 | 0.09195 | -0.0308 | 12.8254
15.5 | 1.145 | 0.10771 | -0.0399 | 10.6304
16 | 1.107 | 0.12608 | -0.0513 | 8.7801
16.5 | 0.9731 | 0.18233 | -0.0839 | 5.337
17 | 0.9661 | 0.19833 | -0.0919 | 4.8712
17.5 | 0.9577 | 0.22109 | -0.1021 | 4.3317

## 21. Re 250k Mach 0.25 (1)
BIGFOIL.COM POLAR EXPORT
mh117
MH 117 9.8% |  |  |  | Cl Max: | 1.206 | at alpha= | 8 | deg
JavaFoil+Calcfoil stall+Eppler ext transition |  |  |  | L/D Max: | 116.167 | at alpha= | 4 | deg
Re: | 250000 |  |  | Cd Min: | 0.006 | at alpha= | 0.5 | deg
Mach: | 0.25 |  |  | Cl=0 at alpha= | -2.9918 | deg
|  |  |  | @ Cl=0.1, Cd= | 0.0078464
|  |  |  | @ Cl=0.4, Cd= | 0.00614
|  |  |  | @ Cl=0.6, Cd= | 0.12886
alpha (deg) | Cl | Cd | Cm | Cl/Cd
-13.5 | -0.06 | 0.12966 | -0.022 | -0.463
-13 | -0.057 | 0.13964 | -0.022 | -0.41
-12.5 | -0.054 | 0.12406 | -0.021 | -0.439
-12 | -0.149 | 0.11676 | -0.021 | -1.272
-11.5 | -0.203 | 0.1055 | -0.021 | -1.929
-11 | -0.249 | 0.09804 | -0.02 | -2.539
-10.5 | -0.288 | 0.09059 | -0.02 | -3.175
-10 | -0.319 | 0.08929 | -0.02 | -3.577
-9.5 | -0.344 | 0.08065 | -0.02 | -4.259
-9 | -0.359 | 0.07459 | -0.019 | -4.814
-8.5 | -0.366 | 0.06816 | -0.019 | -5.363
-8 | -0.363 | 0.06046 | -0.019 | -6.001
-7.5 | -0.351 | 0.05567 | -0.019 | -6.306
-7 | -0.331 | 0.05114 | -0.018 | -6.473
-6.5 | -0.304 | 0.04741 | -0.018 | -6.407
-6 | -0.27 | 0.04415 | -0.019 | -6.122
-5.5 | -0.232 | 0.04114 | -0.019 | -5.636
-5 | -0.19 | 0.03868 | -0.019 | -4.904
-4.5 | -0.145 | 0.03635 | -0.023 | -3.982
-4 | -0.122 | 0.00888 | -0.069 | -13.749
-3.5 | -0.062 | 0.0085 | -0.069 | -7.317
-3 | -0.001 | 0.00827 | -0.07 | -0.174
-2.5 | 0.06 | 0.00803 | -0.07 | 7.453
-2 | 0.121 | 0.00775 | -0.07 | 15.632
-1.5 | 0.182 | 0.00753 | -0.071 | 24.22
-1 | 0.244 | 0.00701 | -0.071 | 34.753
-0.5 | 0.305 | 0.00657 | -0.071 | 46.465
0 | 0.366 | 0.00631 | -0.072 | 58.022
0.5 | 0.428 | 0.006 | -0.072 | 71.281
1 | 0.489 | 0.00616 | -0.072 | 79.362
1.5 | 0.55 | 0.0063 | -0.073 | 87.336
2 | 0.611 | 0.00646 | -0.073 | 94.642
2.5 | 0.672 | 0.00664 | -0.073 | 101.318
3 | 0.733 | 0.0068 | -0.074 | 107.91
3.5 | 0.795 | 0.00707 | -0.074 | 112.36
4 | 0.856 | 0.00736 | -0.074 | 116.167
4.5 | 0.916 | 0.00813 | -0.074 | 112.777
5 | 0.969 | 0.00905 | -0.075 | 107.069
5.5 | 1.026 | 0.00994 | -0.075 | 103.255
6 | 1.079 | 0.01099 | -0.075 | 98.174
6.5 | 1.125 | 0.0117 | -0.076 | 96.203
7 | 1.165 | 0.01237 | -0.076 | 94.168
7.5 | 1.197 | 0.01323 | -0.076 | 90.458
8 | 1.206 | 0.02936 | -0.076 | 41.081
8.5 | 1.198 | 0.02668 | -0.075 | 44.887
9 | 0.98 | 0.06258 | -0.019 | 15.654
9.5 | 0.961 | 0.06811 | -0.018 | 14.113
10 | 0.928 | 0.07462 | -0.018 | 12.436
10.5 | 0.88 | 0.08206 | -0.018 | 10.729
11 | 0.82 | 0.09081 | -0.019 | 9.026
11.5 | 0.747 | 0.1027 | -0.019 | 7.27
12 | 0.664 | 0.10786 | -0.02 | 6.154
12.5 | 0.573 | 0.117 | -0.02 | 4.895
13 | 0.475 | 0.12886 | -0.022 | 3.687

## 22. Re 250k Mach 0.25 (2)
BIGFOIL.COM POLAR EXPORT
mh117
MH 117 9.8% |  |  |  | Cl Max: | 1.2389 | at alpha= | 11 | deg
XFOIL ncrit=9 |  |  |  | L/D Max: | 82.4397 | at alpha= | 5 | deg
Re: | 250000 |  |  | Cd Min: | 0.26858 | at alpha= | 20 | deg
Mach: | 0.25 |  |  | Cl=0 at alpha= | -3.0367 | deg
|  |  |  | @ Cl=0.1, Cd= | 0.0096969
|  |  |  | @ Cl=0.4, Cd= | 0.008385
|  |  |  | @ Cl=0.6, Cd= | 0.0090696
alpha (deg) | Cl | Cd | Cm | Cl/Cd
-20 | -0.6842 | 0.24851 | 0.0379 | -2.7532
-19.5 | -0.6694 | 0.24329 | 0.0328 | -2.7514
-19 | -0.6523 | 0.23565 | 0.0288 | -2.7681
-18.5 | -0.6302 | 0.22675 | 0.0273 | -2.7793
-18 | -0.612 | 0.22038 | 0.024 | -2.777
-17.5 | -0.5944 | 0.21387 | 0.0205 | -2.7793
-17 | -0.577 | 0.20719 | 0.0169 | -2.7849
-16.5 | -0.5603 | 0.20041 | 0.0128 | -2.7958
-16 | -0.5498 | 0.19492 | 0.007 | -2.8206
-15.5 | -0.5393 | 0.18887 | 0.0024 | -2.8554
-15 | -0.5158 | 0.17854 | 0.0021 | -2.889
-14.5 | -0.4985 | 0.17206 | -0.0001 | -2.8972
-14 | -0.4836 | 0.16524 | -0.0031 | -2.9267
-13.5 | -0.4811 | 0.1596 | -0.0097 | -3.0144
-13 | -0.4722 | 0.15264 | -0.0138 | -3.0936
-12.5 | -0.4532 | 0.14272 | -0.0137 | -3.1754
-12 | -0.4376 | 0.1361 | -0.0151 | -3.2153
-11.5 | -0.4263 | 0.1293 | -0.0175 | -3.297
-11 | -0.4192 | 0.12205 | -0.0209 | -3.4347
-10.5 | -0.4231 | 0.11447 | -0.028 | -3.6962
-10 | -0.4182 | 0.10653 | -0.0319 | -3.9257
-9.5 | -0.4143 | 0.09738 | -0.0321 | -4.2545
-9 | -0.4075 | 0.09055 | -0.0335 | -4.5003
-8.5 | -0.4211 | 0.07833 | -0.0379 | -5.376
-8 | -0.4689 | 0.06126 | -0.0461 | -7.6543
-7.5 | -0.5041 | 0.04819 | -0.0545 | -10.4607
-7 | -0.5361 | 0.03983 | -0.0522 | -13.4597
-6.5 | -0.4969 | 0.02685 | -0.0604 | -18.5065
-6 | -0.4254 | 0.02041 | -0.0653 | -20.8427
-5.5 | -0.348 | 0.01689 | -0.0697 | -20.6039
-5 | -0.273 | 0.01417 | -0.073 | -19.2661
-4.5 | -0.1955 | 0.01314 | -0.0769 | -14.8782
-4 | -0.1228 | 0.01218 | -0.0796 | -10.0821
-3.5 | -0.0556 | 0.01132 | -0.0811 | -4.9117
-3 | 0.0044 | 0.01061 | -0.0812 | 0.4147
-2.5 | 0.0603 | 0.01005 | -0.0805 | 6
-2 | 0.1154 | 0.00956 | -0.0795 | 12.0711
-1.5 | 0.1673 | 0.00908 | -0.0779 | 18.4251
-1 | 0.2167 | 0.00865 | -0.0752 | 25.052
-0.5 | 0.2645 | 0.00839 | -0.0714 | 31.5256
0 | 0.3584 | 0.00829 | -0.078 | 43.2328
0.5 | 0.4153 | 0.00842 | -0.0778 | 49.323
1 | 0.4665 | 0.00859 | -0.0762 | 54.3073
1.5 | 0.5196 | 0.00878 | -0.075 | 59.18
2 | 0.5731 | 0.00897 | -0.0737 | 63.8907
2.5 | 0.6271 | 0.00917 | -0.0726 | 68.386
3 | 0.6811 | 0.00939 | -0.0713 | 72.5346
3.5 | 0.7347 | 0.00962 | -0.0701 | 76.3721
4 | 0.7877 | 0.0099 | -0.0686 | 79.5657
4.5 | 0.8394 | 0.01024 | -0.0669 | 81.9727
5 | 0.8887 | 0.01078 | -0.0648 | 82.4397
5.5 | 0.9345 | 0.01164 | -0.0624 | 80.2835
6 | 0.9773 | 0.01286 | -0.0597 | 75.9953
6.5 | 1.0189 | 0.01424 | -0.057 | 71.552
7 | 1.0593 | 0.01575 | -0.0541 | 67.2571
7.5 | 1.0966 | 0.01748 | -0.0509 | 62.7346
8 | 1.1298 | 0.01944 | -0.0471 | 58.1173
8.5 | 1.1628 | 0.02134 | -0.0432 | 54.4892
9 | 1.1884 | 0.02342 | -0.0384 | 50.743
9.5 | 1.2091 | 0.02572 | -0.0334 | 47.0101
10 | 1.2256 | 0.02835 | -0.0289 | 43.231
10.5 | 1.2364 | 0.03175 | -0.0247 | 38.9417
11 | 1.2389 | 0.03665 | -0.0207 | 33.8035
11.5 | 1.2385 | 0.04195 | -0.0183 | 29.5232
12 | 1.2298 | 0.04905 | -0.0167 | 25.0724
12.5 | 1.2216 | 0.05612 | -0.0173 | 21.7676
13 | 1.2036 | 0.06534 | -0.0195 | 18.4206
13.5 | 1.1797 | 0.07632 | -0.0239 | 15.4573
14 | 1.1505 | 0.08966 | -0.0309 | 12.8318
14.5 | 1.114 | 0.10626 | -0.0408 | 10.4837
15 | 1.0681 | 0.12722 | -0.054 | 8.3957
15.5 | 1.003 | 0.15653 | -0.0718 | 6.4077
16.5 | 0.9678 | 0.19422 | -0.0915 | 4.983
17 | 0.9723 | 0.2066 | -0.0977 | 4.7062
17.5 | 0.9724 | 0.22672 | -0.107 | 4.289
18 | 0.9854 | 0.23574 | -0.1125 | 4.18
18.5 | 1.001 | 0.24359 | -0.117 | 4.1094
19 | 1.0193 | 0.25043 | -0.1203 | 4.0702
19.5 | 1.0396 | 0.26034 | -0.1222 | 3.9932
20 | 1.0536 | 0.26858 | -0.1278 | 3.9229

## 23. Re 250k Mach 0.50 (1)
BIGFOIL.COM POLAR EXPORT
mh117
MH 117 9.8% |  |  |  | Cl Max: | 1.27 | at alpha= | 20 | deg
JavaFoil+Calcfoil stall+Eppler ext transition |  |  |  | L/D Max: | 113.691 | at alpha= | 3.5 | deg
Re: | 250000 |  |  | Cd Min: | 0.00644 | at alpha= | 1 | deg
Mach: | 0.5 |  |  | Cl=0 at alpha= | -2.9855 | deg
|  |  |  | @ Cl=0.1, Cd= | 0.0083438
|  |  |  | @ Cl=0.4, Cd= | 0.0069636
|  |  |  | @ Cl=0.6, Cd= | 0.0066193
alpha (deg) | Cl | Cd | Cm | Cl/Cd
-20 | -0.919 | 0.26722 | -0.039 | -3.44
-19.5 | -0.891 | 0.2584 | -0.037 | -3.448
-19 | -0.864 | 0.24807 | -0.037 | -3.482
-18.5 | -0.838 | 0.2429 | -0.036 | -3.449
-18 | -0.812 | 0.23714 | -0.036 | -3.423
-17.5 | -0.786 | 0.23567 | -0.037 | -3.334
-17 | -0.76 | 0.23145 | -0.037 | -3.282
-16.5 | -0.734 | 0.22561 | -0.037 | -3.251
-16 | -0.707 | 0.22163 | -0.037 | -3.191
-15.5 | -0.681 | 0.22023 | -0.037 | -3.092
-15 | -0.652 | 0.27372 | -0.034 | -2.382
-14.5 | -0.626 | 0.19111 | -0.034 | -3.274
-14 | -0.599 | 0.18608 | -0.034 | -3.219
-13.5 | -0.572 | 0.18335 | -0.034 | -3.122
-13 | -0.546 | 0.18108 | -0.034 | -3.014
-12.5 | -0.519 | 0.17423 | -0.034 | -2.979
-12 | -0.492 | 0.1631 | -0.034 | -3.018
-11.5 | -0.464 | 0.15179 | -0.031 | -3.058
-11 | -0.437 | 0.14477 | -0.031 | -3.02
-10.5 | -0.41 | 0.14147 | -0.031 | -2.9
-10 | -0.383 | 0.13826 | -0.031 | -2.773
-9.5 | -0.356 | 0.12477 | -0.028 | -2.852
-9 | -0.329 | 0.11953 | -0.028 | -2.751
-8.5 | -0.302 | 0.1167 | -0.028 | -2.585
-8 | -0.275 | 0.11431 | -0.028 | -2.402
-7.5 | -0.247 | 0.06574 | -0.027 | -3.761
-7 | -0.22 | 0.0702 | -0.025 | -3.132
-6.5 | -0.193 | 0.05389 | -0.024 | -3.575
-6 | -0.165 | 0.05264 | -0.023 | -3.14
-5.5 | -0.222 | 0.04605 | -0.022 | -4.827
-5 | -0.2 | 0.04134 | -0.022 | -4.845
-4.5 | -0.158 | 0.03789 | -0.021 | -4.161
-4 | -0.108 | 0.03542 | -0.025 | -3.052
-3.5 | -0.069 | 0.00891 | -0.077 | -7.772
-3 | -0.002 | 0.00865 | -0.078 | -0.186
-2.5 | 0.067 | 0.00847 | -0.078 | 7.897
-2 | 0.135 | 0.00821 | -0.079 | 16.499
-1.5 | 0.204 | 0.00791 | -0.079 | 25.786
-1 | 0.273 | 0.00766 | -0.079 | 35.571
-0.5 | 0.341 | 0.00728 | -0.08 | 46.869
0 | 0.41 | 0.00691 | -0.08 | 59.253
0.5 | 0.478 | 0.00669 | -0.08 | 71.423
1 | 0.547 | 0.00644 | -0.081 | 84.814
1.5 | 0.615 | 0.00667 | -0.081 | 92.205
2 | 0.683 | 0.00687 | -0.081 | 99.418
2.5 | 0.752 | 0.0071 | -0.082 | 105.948
3 | 0.82 | 0.00741 | -0.082 | 110.676
3.5 | 0.888 | 0.00781 | -0.083 | 113.691
4 | 0.957 | 0.00875 | -0.083 | 109.357
4.5 | 1.025 | 0.00984 | -0.083 | 104.164
5 | 1.077 | 0.01099 | -0.084 | 98.047
5.5 | 1.138 | 0.01207 | -0.084 | 94.291
6 | 1.186 | 0.01306 | -0.084 | 90.796
6.5 | 1.194 | 0.03169 | -0.083 | 37.68
7 | 1.155 | 0.02755 | -0.082 | 41.916
7.5 | 0.792 | 0.05698 | -0.021 | 13.896
8 | 0.606 | 0.06912 | -0.023 | 8.764
8.5 | 0.633 | 0.09136 | -0.026 | 6.932
9 | 0.661 | 0.12125 | -0.031 | 5.453
9.5 | 0.688 | 0.12272 | -0.031 | 5.609
10 | 0.717 | 0.14192 | -0.037 | 5.052
10.5 | 0.744 | 0.14763 | -0.037 | 5.041
11 | 0.772 | 0.15206 | -0.037 | 5.074
11.5 | 0.8 | 0.15946 | -0.041 | 5.017
12 | 0.828 | 0.17114 | -0.042 | 4.838
12.5 | 0.855 | 0.17805 | -0.043 | 4.803
13 | 0.882 | 0.18403 | -0.043 | 4.794
13.5 | 0.91 | 0.19098 | -0.044 | 4.764
14 | 0.94 | 0.20679 | -0.048 | 4.544
14.5 | 0.966 | 0.20762 | -0.048 | 4.655
15 | 0.993 | 0.21396 | -0.048 | 4.643
15.5 | 1.02 | 0.21861 | -0.048 | 4.667
16 | 1.048 | 0.22454 | -0.049 | 4.666
16.5 | 1.079 | 0.23874 | -0.053 | 4.518
17 | 1.105 | 0.25221 | -0.053 | 4.381
17.5 | 1.132 | 0.25204 | -0.053 | 4.49
18 | 1.158 | 0.26029 | -0.053 | 4.45
18.5 | 1.185 | 0.26222 | -0.053 | 4.518
19 | 1.212 | 0.26818 | -0.054 | 4.518
19.5 | 1.241 | 0.27916 | -0.056 | 4.446
20 | 1.27 | 0.28573 | -0.057 | 4.445

## 24. Re 250k Mach 0.50 (2)
BIGFOIL.COM POLAR EXPORT
mh117
MH 117 9.8% |  |  |  | Cl Max: | 1.189 | at alpha= | 9 | deg
XFOIL ncrit=9 |  |  |  | L/D Max: | 79.8005 | at alpha= | 4 | deg
Re: | 250000 |  |  | Cd Min: | 0.26877 | at alpha= | -20 | deg
Mach: | 0.5 |  |  | Cl=0 at alpha= | -2.985 | deg
|  |  |  | @ Cl=0.1, Cd= | 0.010919
|  |  |  | @ Cl=0.4, Cd= | 0.0091254
|  |  |  | @ Cl=0.6, Cd= | 0.0095841
alpha (deg) | Cl | Cd | Cm | Cl/Cd
-20 | -0.7426 | 0.26877 | 0.0481 | -2.763
-19.5 | -0.7204 | 0.26094 | 0.0438 | -2.7608
-19 | -0.6981 | 0.25317 | 0.0392 | -2.7574
-18.5 | -0.6761 | 0.24543 | 0.0347 | -2.7548
-18 | -0.654 | 0.23759 | 0.0301 | -2.7526
-17.5 | -0.6326 | 0.2302 | 0.0248 | -2.748
-17 | -0.615 | 0.22427 | 0.0188 | -2.7422
-16.5 | -0.5985 | 0.21802 | 0.0133 | -2.7452
-16 | -0.5704 | 0.20597 | 0.0121 | -2.7693
-15.5 | -0.5486 | 0.19837 | 0.0089 | -2.7655
-15 | -0.528 | 0.19079 | 0.0052 | -2.7674
-14.5 | -0.5112 | 0.18409 | -0.0003 | -2.7769
-14 | -0.5017 | 0.17865 | -0.0063 | -2.8083
-13.5 | -0.4748 | 0.16738 | -0.0071 | -2.8367
-13 | -0.4548 | 0.15998 | -0.0094 | -2.8429
-12.5 | -0.4375 | 0.15263 | -0.0124 | -2.8664
-12 | -0.4236 | 0.14523 | -0.0163 | -2.9168
-11.5 | -0.4217 | 0.13939 | -0.0227 | -3.0253
-11 | -0.4111 | 0.13161 | -0.0266 | -3.1236
-10.5 | -0.3919 | 0.12188 | -0.0266 | -3.2155
-10 | -0.3758 | 0.11467 | -0.0278 | -3.2772
-9.5 | -0.3668 | 0.1071 | -0.0304 | -3.4248
-9 | -0.3651 | 0.0971 | -0.0341 | -3.76
-8.5 | -0.3617 | 0.08929 | -0.0364 | -4.0508
-8 | -0.3639 | 0.08116 | -0.0392 | -4.4837
-7.5 | -0.3726 | 0.07298 | -0.0418 | -5.1055
-7 | -0.3893 | 0.06573 | -0.0429 | -5.9227
-6.5 | -0.4467 | 0.0594 | -0.0386 | -7.5202
-6 | -0.4028 | 0.04106 | -0.0699 | -9.81
-5.5 | -0.3524 | 0.02674 | -0.0877 | -13.1788
-5 | -0.2811 | 0.01863 | -0.0926 | -15.0886
-4.5 | -0.2092 | 0.01502 | -0.0929 | -13.9281
-4 | -0.134 | 0.0137 | -0.093 | -9.781
-3.5 | -0.0666 | 0.01264 | -0.0919 | -5.269
-3 | -0.0019 | 0.01184 | -0.0905 | -0.16047
-2.5 | 0.0616 | 0.01122 | -0.0892 | 5.4902
-2 | 0.1242 | 0.01073 | -0.088 | 11.575
-1.5 | 0.1868 | 0.01028 | -0.0867 | 18.1712
-1 | 0.2464 | 0.00985 | -0.085 | 25.0152
-0.5 | 0.3028 | 0.00942 | -0.082 | 32.1444
0 | 0.3561 | 0.00915 | -0.0774 | 38.918
0.5 | 0.4633 | 0.00909 | -0.0848 | 50.9681
1 | 0.5204 | 0.0093 | -0.0827 | 55.957
1.5 | 0.5805 | 0.00951 | -0.081 | 61.041
2 | 0.641 | 0.00974 | -0.0792 | 65.8111
2.5 | 0.7022 | 0.00998 | -0.0773 | 70.3607
3 | 0.7629 | 0.01025 | -0.0753 | 74.4293
3.5 | 0.8228 | 0.01057 | -0.0728 | 77.843
4 | 0.8802 | 0.01103 | -0.0698 | 79.8005
4.5 | 0.9332 | 0.01179 | -0.0661 | 79.1518
5 | 0.9799 | 0.01302 | -0.0617 | 75.2611
5.5 | 1.0237 | 0.01452 | -0.057 | 70.5028
6 | 1.064 | 0.01623 | -0.0519 | 65.5576
6.5 | 1.0974 | 0.01824 | -0.0459 | 60.1645
7 | 1.1226 | 0.02048 | -0.0389 | 54.8145
7.5 | 1.1458 | 0.02313 | -0.0323 | 49.5374
8 | 1.1643 | 0.02651 | -0.0265 | 43.9193
8.5 | 1.1817 | 0.03049 | -0.0214 | 38.757
9 | 1.189 | 0.03558 | -0.0174 | 33.4177
9.5 | 1.1826 | 0.04228 | -0.0153 | 27.9707
10 | 1.166 | 0.05097 | -0.0155 | 22.8762
10.5 | 1.1398 | 0.06126 | -0.0189 | 18.6059
11 | 1.1076 | 0.07394 | -0.0253 | 14.9797
11.5 | 1.0718 | 0.08874 | -0.0344 | 12.078
12 | 1.0363 | 0.10507 | -0.045 | 9.8629
12.5 | 1.0028 | 0.12242 | -0.0561 | 8.1915
13 | 0.9778 | 0.13942 | -0.0664 | 7.0133
13.5 | 0.9616 | 0.15646 | -0.0763 | 6.146
14 | 0.9581 | 0.17139 | -0.0849 | 5.5902

## 25. Re 500k Mach 0.00 (1)
BIGFOIL.COM POLAR EXPORT
mh117
MH 117 9.8% |  |  |  | Cl Max: | 1.246 | at alpha= | 9 | deg
JavaFoil+Calcfoil stall+Eppler ext transition |  |  |  | L/D Max: | 143.332 | at alpha= | 4 | deg
Re: | 500000 |  |  | Cd Min: | 0.00471 | at alpha= | 0.5 | deg
Mach: | 0 |  |  | Cl=0 at alpha= | -2.9915 | deg
|  |  |  | @ Cl=0.1, Cd= | 0.0064863
|  |  |  | @ Cl=0.4, Cd= | 0.0047812
|  |  |  | @ Cl=0.6, Cd= | 0.0050703
alpha (deg) | Cl | Cd | Cm | Cl/Cd
-15 | -0.319 | 0.1275 | -0.022 | -2.499
-14.5 | -0.334 | 0.12012 | -0.021 | -2.785
-14 | -0.35 | 0.11827 | -0.021 | -2.962
-13.5 | -0.366 | 0.10659 | -0.021 | -3.433
-13 | -0.381 | 0.10417 | -0.021 | -3.656
-12.5 | -0.395 | 0.09754 | -0.02 | -4.047
-12 | -0.407 | 0.0907 | -0.02 | -4.489
-11.5 | -0.418 | 0.08624 | -0.021 | -4.842
-11 | -0.425 | 0.07972 | -0.02 | -5.335
-10.5 | -0.43 | 0.07751 | -0.02 | -5.545
-10 | -0.431 | 0.07215 | -0.019 | -5.968
-9.5 | -0.427 | 0.06767 | -0.02 | -6.312
-9 | -0.419 | 0.06272 | -0.019 | -6.679
-8.5 | -0.406 | 0.05852 | -0.019 | -6.931
-8 | -0.387 | 0.05361 | -0.019 | -7.224
-7.5 | -0.364 | 0.04995 | -0.019 | -7.285
-7 | -0.336 | 0.04679 | -0.018 | -7.176
-6.5 | -0.303 | 0.04389 | -0.019 | -6.908
-6 | -0.267 | 0.04131 | -0.019 | -6.459
-5.5 | -0.227 | 0.03883 | -0.02 | -5.851
-5 | -0.231 | 0.00795 | -0.066 | -29.055
-4.5 | -0.176 | 0.00775 | -0.066 | -22.663
-4 | -0.119 | 0.00754 | -0.067 | -15.727
-3.5 | -0.06 | 0.00715 | -0.067 | -8.437
-3 | -0.001 | 0.00693 | -0.067 | -0.201
-2.5 | 0.058 | 0.00665 | -0.068 | 8.709
-2 | 0.117 | 0.00642 | -0.068 | 18.267
-1.5 | 0.177 | 0.00611 | -0.068 | 28.896
-1 | 0.236 | 0.00554 | -0.069 | 42.563
-0.5 | 0.295 | 0.0052 | -0.069 | 56.835
0 | 0.355 | 0.00501 | -0.069 | 70.758
0.5 | 0.414 | 0.00471 | -0.07 | 87.895
1 | 0.473 | 0.00481 | -0.07 | 98.424
1.5 | 0.533 | 0.00493 | -0.07 | 108.105
2 | 0.592 | 0.00505 | -0.071 | 117.141
2.5 | 0.651 | 0.0052 | -0.071 | 125.148
3 | 0.71 | 0.00533 | -0.071 | 133.151
3.5 | 0.769 | 0.00554 | -0.072 | 138.921
4 | 0.828 | 0.00578 | -0.072 | 143.332
4.5 | 0.887 | 0.00622 | -0.072 | 142.762
5 | 0.939 | 0.00707 | -0.072 | 132.859
5.5 | 0.995 | 0.00803 | -0.073 | 123.985
6 | 1.047 | 0.00884 | -0.073 | 118.447
6.5 | 1.095 | 0.00965 | -0.073 | 113.529
7 | 1.138 | 0.01013 | -0.074 | 112.302
7.5 | 1.175 | 0.01093 | -0.074 | 107.497
8 | 1.206 | 0.01148 | -0.074 | 105.073
8.5 | 1.23 | 0.01206 | -0.075 | 101.975
9 | 1.246 | 0.01268 | -0.075 | 98.287
9.5 | 1.227 | 0.02634 | -0.074 | 46.593
10 | 0.997 | 0.06585 | -0.022 | 15.14
10.5 | 0.985 | 0.07044 | -0.021 | 13.987
11 | 0.966 | 0.0755 | -0.018 | 12.801
11.5 | 0.942 | 0.08174 | -0.019 | 11.522
12 | 0.912 | 0.08784 | -0.021 | 10.382
12.5 | 0.877 | 0.09391 | -0.021 | 9.343
13 | 0.84 | 0.09947 | -0.021 | 8.443
13.5 | 0.8 | 0.10644 | -0.021 | 7.515
14 | 0.759 | 0.11323 | -0.022 | 6.702

## 26. Re 500k Mach 0.00 (2)
BIGFOIL.COM POLAR EXPORT
mh117
MH 117 9.8% |  |  |  | Cl Max: | 1.3623 | at alpha= | 12.5 | deg
XFOIL ncrit=9 |  |  |  | L/D Max: | 102.614 | at alpha= | 4.5 | deg
Re: | 500000 |  |  | Cd Min: | 0.23962 | at alpha= | -20 | deg
Mach: | 0 |  |  | Cl=0 at alpha= | -2.9935 | deg
|  |  |  | @ Cl=0.1, Cd= | 0.0074982
|  |  |  | @ Cl=0.4, Cd= | 0.0061049
|  |  |  | @ Cl=0.6, Cd= | 0.0066622
alpha (deg) | Cl | Cd | Cm | Cl/Cd
-20 | -0.6664 | 0.23962 | 0.0352 | -2.7811
-19.5 | -0.6492 | 0.23373 | 0.0322 | -2.7776
-19 | -0.6324 | 0.22771 | 0.0286 | -2.7772
-18.5 | -0.6159 | 0.2216 | 0.0251 | -2.7793
-18 | -0.5996 | 0.21525 | 0.0216 | -2.7856
-17.5 | -0.5835 | 0.20866 | 0.0181 | -2.7964
-17 | -0.5676 | 0.20176 | 0.0146 | -2.8132
-16.5 | -0.5539 | 0.19446 | 0.01 | -2.8484
-16 | -0.5411 | 0.18731 | 0.006 | -2.8888
-15.5 | -0.5279 | 0.18002 | 0.0025 | -2.9325
-15 | -0.5132 | 0.17258 | 0.001 | -2.9737
-14.5 | -0.4985 | 0.16647 | -0.0014 | -2.9945
-14 | -0.4859 | 0.15961 | -0.0043 | -3.0443
-13.5 | -0.4775 | 0.15137 | -0.0086 | -3.1545
-13 | -0.4685 | 0.14373 | -0.0123 | -3.2596
-12 | -0.4537 | 0.12809 | -0.0166 | -3.542
-11.5 | -0.4438 | 0.12153 | -0.0188 | -3.6518
-11 | -0.436 | 0.1146 | -0.0216 | -3.8045
-10.5 | -0.4327 | 0.10555 | -0.027 | -4.0995
-10 | -0.4309 | 0.09687 | -0.0307 | -4.4482
-9.5 | -0.4515 | 0.08486 | -0.0352 | -5.3205
-9 | -0.4539 | 0.07748 | -0.038 | -5.8583
-7.5 | -0.5465 | 0.02118 | -0.0629 | -25.8026
-7 | -0.4792 | 0.01698 | -0.0669 | -28.2214
-6.5 | -0.4128 | 0.01452 | -0.0697 | -28.4298
-6 | -0.3454 | 0.0122 | -0.0727 | -28.3115
-5.5 | -0.2799 | 0.01082 | -0.0748 | -25.8688
-5 | -0.2188 | 0.00974 | -0.0759 | -22.4641
-4.5 | -0.1618 | 0.00927 | -0.076 | -17.4542
-4 | -0.1078 | 0.00882 | -0.0754 | -12.2222
-3.5 | -0.0544 | 0.00842 | -0.0748 | -6.4608
-3 | -0.0007 | 0.00808 | -0.0742 | -0.086634
-2.5 | 0.0532 | 0.00775 | -0.0738 | 6.8645
-2 | 0.1071 | 0.00746 | -0.0733 | 14.3566
-1.5 | 0.1609 | 0.00713 | -0.0728 | 22.5666
-1 | 0.214 | 0.00679 | -0.0722 | 31.5169
-0.5 | 0.2654 | 0.00646 | -0.071 | 41.0836
0 | 0.3136 | 0.00617 | -0.0686 | 50.8266
0.5 | 0.3734 | 0.00608 | -0.0686 | 61.4145
1 | 0.4481 | 0.00615 | -0.0726 | 72.8618
1.5 | 0.4996 | 0.00631 | -0.0716 | 79.1759
2 | 0.552 | 0.00648 | -0.0708 | 85.1852
2.5 | 0.6047 | 0.00668 | -0.07 | 90.524
3 | 0.6577 | 0.00689 | -0.0693 | 95.4572
3.5 | 0.7103 | 0.00714 | -0.0686 | 99.4818
4 | 0.7623 | 0.00746 | -0.0677 | 102.185
4.5 | 0.8127 | 0.00792 | -0.0667 | 102.6136
5 | 0.8614 | 0.00858 | -0.0655 | 100.3963
5.5 | 0.9084 | 0.00944 | -0.0641 | 96.2288
6 | 0.9549 | 0.01038 | -0.0627 | 91.9942
6.5 | 1.0011 | 0.01135 | -0.0614 | 88.2026
7 | 1.0462 | 0.01239 | -0.0599 | 84.4391
7.5 | 1.0903 | 0.01349 | -0.0582 | 80.8228
8 | 1.1336 | 0.01461 | -0.0565 | 77.5907
8.5 | 1.1751 | 0.01581 | -0.0545 | 74.3264
9 | 1.2157 | 0.017 | -0.0524 | 71.5118
9.5 | 1.2542 | 0.01825 | -0.0501 | 68.7233
10 | 1.2904 | 0.01955 | -0.0475 | 66.0051
10.5 | 1.3221 | 0.02098 | -0.0442 | 63.0172
11 | 1.3387 | 0.02306 | -0.0388 | 58.0529
11.5 | 1.3429 | 0.02605 | -0.0328 | 51.5509
12 | 1.3547 | 0.02877 | -0.0287 | 47.0872
12.5 | 1.3623 | 0.03215 | -0.0253 | 42.3733
13 | 1.3611 | 0.03671 | -0.0226 | 37.0771
13.5 | 1.3387 | 0.04417 | -0.0209 | 30.3079
14 | 1.3279 | 0.05122 | -0.0209 | 25.9254
14.5 | 1.3174 | 0.05888 | -0.0222 | 22.3743
15 | 1.3019 | 0.06802 | -0.025 | 19.14
15.5 | 1.2817 | 0.07889 | -0.0294 | 16.2467
16 | 1.2584 | 0.0914 | -0.0355 | 13.7681
16.5 | 1.2316 | 0.10571 | -0.0432 | 11.6507
17 | 1.2001 | 0.122 | -0.0525 | 9.8369
17.5 | 1.1704 | 0.13895 | -0.0626 | 8.4232

## 27. Re 500k Mach 0.10 (1)
BIGFOIL.COM POLAR EXPORT
mh117
MH 117 9.8% |  |  |  | Cl Max: | 1.245 | at alpha= | 9 | deg
JavaFoil+Calcfoil stall+Eppler ext transition |  |  |  | L/D Max: | 143.474 | at alpha= | 4 | deg
Re: | 500000 |  |  | Cd Min: | 0.00472 | at alpha= | 0.5 | deg
Mach: | 0.1 |  |  | Cl=0 at alpha= | -2.9915 | deg
|  |  |  | @ Cl=0.1, Cd= | 0.006502
|  |  |  | @ Cl=0.4, Cd= | 0.0048
|  |  |  | @ Cl=0.6, Cd= | 0.0050736
alpha (deg) | Cl | Cd | Cm | Cl/Cd
-15 | -0.279 | 0.12905 | -0.022 | -2.165
-14.5 | -0.297 | 0.12212 | -0.022 | -2.434
-14 | -0.315 | 0.11504 | -0.022 | -2.741
-13.5 | -0.333 | 0.1138 | -0.021 | -2.93
-13 | -0.351 | 0.10546 | -0.021 | -3.33
-12.5 | -0.368 | 0.0987 | -0.021 | -3.729
-12 | -0.384 | 0.09238 | -0.02 | -4.151
-11.5 | -0.397 | 0.08596 | -0.02 | -4.619
-11 | -0.408 | 0.08125 | -0.021 | -5.023
-10.5 | -0.416 | 0.07535 | -0.02 | -5.517
-10 | -0.419 | 0.0725 | -0.019 | -5.785
-9.5 | -0.419 | 0.06846 | -0.02 | -6.116
-9 | -0.413 | 0.06326 | -0.019 | -6.525
-8.5 | -0.402 | 0.05852 | -0.019 | -6.863
-8 | -0.385 | 0.05442 | -0.019 | -7.073
-7.5 | -0.363 | 0.05031 | -0.019 | -7.211
-7 | -0.336 | 0.0471 | -0.019 | -7.124
-6.5 | -0.304 | 0.04403 | -0.019 | -6.894
-6 | -0.267 | 0.04141 | -0.019 | -6.459
-5.5 | -0.228 | 0.03893 | -0.02 | -5.856
-5 | -0.186 | 0.03681 | -0.022 | -5.047
-4.5 | -0.176 | 0.00777 | -0.067 | -22.713
-4 | -0.119 | 0.00755 | -0.067 | -15.769
-3.5 | -0.061 | 0.00716 | -0.067 | -8.462
-3 | -0.001 | 0.00694 | -0.068 | -0.202
-2.5 | 0.058 | 0.00667 | -0.068 | 8.73
-2 | 0.118 | 0.00643 | -0.068 | 18.33
-1.5 | 0.178 | 0.00615 | -0.069 | 28.88
-1 | 0.237 | 0.00557 | -0.069 | 42.565
-0.5 | 0.297 | 0.00521 | -0.069 | 57.017
0 | 0.356 | 0.00502 | -0.07 | 71.009
0.5 | 0.416 | 0.00472 | -0.07 | 88.166
1 | 0.476 | 0.00482 | -0.07 | 98.725
1.5 | 0.535 | 0.00494 | -0.071 | 108.419
2 | 0.595 | 0.00506 | -0.071 | 117.439
2.5 | 0.654 | 0.00522 | -0.071 | 125.441
3 | 0.714 | 0.00535 | -0.072 | 133.433
3.5 | 0.773 | 0.00556 | -0.072 | 139.088
4 | 0.833 | 0.0058 | -0.072 | 143.474
4.5 | 0.892 | 0.00628 | -0.072 | 142.097
5 | 0.944 | 0.00712 | -0.073 | 132.459
5.5 | 1 | 0.00807 | -0.073 | 123.832
6 | 1.052 | 0.0089 | -0.073 | 118.267
6.5 | 1.1 | 0.0097 | -0.074 | 113.363
7 | 1.142 | 0.01021 | -0.074 | 111.89
7.5 | 1.179 | 0.01102 | -0.074 | 107.015
8 | 1.209 | 0.01158 | -0.075 | 104.414
8.5 | 1.231 | 0.01218 | -0.075 | 101.071
9 | 1.245 | 0.01282 | -0.075 | 97.11
9.5 | 1.22 | 0.02426 | -0.074 | 50.279
10 | 0.99 | 0.06609 | -0.021 | 14.981
10.5 | 0.975 | 0.07094 | -0.021 | 13.739
11 | 0.952 | 0.07634 | -0.019 | 12.467
11.5 | 0.922 | 0.08232 | -0.019 | 11.201
12 | 0.887 | 0.08811 | -0.02 | 10.067
12.5 | 0.847 | 0.09473 | -0.021 | 8.945
13 | 0.804 | 0.10266 | -0.021 | 7.835
13.5 | 0.759 | 0.1086 | -0.022 | 6.992
14 | 0.713 | 0.11623 | -0.023 | 6.137

## 28. Re 500k Mach 0.10 (2)
BIGFOIL.COM POLAR EXPORT
mh117
MH 117 9.8% |  |  |  | Cl Max: | 1.353 | at alpha= | 12.5 | deg
XFOIL ncrit=9 |  |  |  | L/D Max: | 102.368 | at alpha= | 4.5 | deg
Re: | 500000 |  |  | Cd Min: | 0.14965 | at alpha= | 17.5 | deg
Mach: | 0.1 |  |  | Cl=0 at alpha= | -2.9917 | deg
|  |  |  | @ Cl=0.1, Cd= | 0.007532
|  |  |  | @ Cl=0.4, Cd= | 0.0061303
|  |  |  | @ Cl=0.6, Cd= | 0.0066698
alpha (deg) | Cl | Cd | Cm | Cl/Cd
-13 | -0.4676 | 0.14424 | -0.0123 | -3.2418
-12.5 | -0.4653 | 0.13437 | -0.0158 | -3.4628
-12 | -0.4514 | 0.12886 | -0.0165 | -3.503
-11.5 | -0.4414 | 0.1222 | -0.0187 | -3.6121
-11 | -0.4343 | 0.11504 | -0.0218 | -3.7752
-10.5 | -0.4305 | 0.10614 | -0.027 | -4.056
-10 | -0.4283 | 0.09754 | -0.0306 | -4.391
-9.5 | -0.4454 | 0.08637 | -0.0345 | -5.1569
-9 | -0.4469 | 0.07899 | -0.0372 | -5.6577
-8.5 | -0.5328 | 0.04967 | -0.0559 | -10.7268
-8 | -0.6022 | 0.03182 | -0.0571 | -18.9252
-7.5 | -0.5479 | 0.02222 | -0.0637 | -24.658
-7 | -0.481 | 0.01747 | -0.0678 | -27.5329
-6.5 | -0.4145 | 0.01478 | -0.0706 | -28.0447
-6 | -0.3472 | 0.01235 | -0.0734 | -28.1134
-5.5 | -0.2816 | 0.01091 | -0.0754 | -25.8112
-5 | -0.2201 | 0.00976 | -0.0765 | -22.5512
-4.5 | -0.1632 | 0.0093 | -0.0764 | -17.5484
-4 | -0.1087 | 0.00887 | -0.0758 | -12.2548
-3.5 | -0.0549 | 0.00848 | -0.0752 | -6.4741
-3 | -0.0009 | 0.00811 | -0.0746 | -0.11097
-2.5 | 0.0533 | 0.00779 | -0.0741 | 6.8421
-2 | 0.1076 | 0.00749 | -0.0737 | 14.3658
-1.5 | 0.1617 | 0.00716 | -0.0732 | 22.5838
-1 | 0.2151 | 0.00683 | -0.0725 | 31.4934
0 | 0.3156 | 0.0062 | -0.0691 | 50.9032
0.5 | 0.3741 | 0.00611 | -0.0687 | 61.2275
1 | 0.4505 | 0.00617 | -0.0729 | 73.0146
1.5 | 0.5021 | 0.00633 | -0.0719 | 79.3207
2 | 0.555 | 0.0065 | -0.0711 | 85.3846
2.5 | 0.608 | 0.0067 | -0.0703 | 90.7463
3 | 0.6612 | 0.00692 | -0.0695 | 95.5491
3.5 | 0.7143 | 0.00716 | -0.0688 | 99.7626
4 | 0.7664 | 0.0075 | -0.0679 | 102.1867
4.5 | 0.8169 | 0.00798 | -0.0668 | 102.3684
5 | 0.8656 | 0.00867 | -0.0655 | 99.8385
5.5 | 0.913 | 0.00954 | -0.0641 | 95.7023
6 | 0.9596 | 0.0105 | -0.0626 | 91.3905
7 | 1.0514 | 0.01252 | -0.0596 | 83.9776
7.5 | 1.0957 | 0.01363 | -0.0579 | 80.3888
8 | 1.1388 | 0.01479 | -0.056 | 76.998
8.5 | 1.1795 | 0.01609 | -0.0537 | 73.3064
9 | 1.2214 | 0.01716 | -0.0518 | 71.1772
9.5 | 1.2597 | 0.01844 | -0.0492 | 68.3134
10 | 1.2955 | 0.01977 | -0.0465 | 65.5286
10.5 | 1.3223 | 0.02143 | -0.0424 | 61.7032
11 | 1.3368 | 0.02368 | -0.0367 | 56.4527
11.5 | 1.3401 | 0.02684 | -0.0309 | 49.9292
12 | 1.3482 | 0.03001 | -0.0267 | 44.925
12.5 | 1.353 | 0.03384 | -0.0236 | 39.9823
13 | 1.3492 | 0.03896 | -0.0214 | 34.6304
13.5 | 1.3262 | 0.04688 | -0.0204 | 28.2892
14 | 1.3114 | 0.05477 | -0.0211 | 23.9438
14.5 | 1.2978 | 0.06328 | -0.0231 | 20.5088
15 | 1.2792 | 0.07347 | -0.0269 | 17.4112
15.5 | 1.256 | 0.08549 | -0.0324 | 14.6918
16 | 1.2297 | 0.09927 | -0.0396 | 12.3874
16.5 | 1.2008 | 0.11473 | -0.0483 | 10.4663
17 | 1.1689 | 0.13176 | -0.0583 | 8.8714
17.5 | 1.1379 | 0.14965 | -0.0692 | 7.6037

## 29. Re 500k Mach 0.25 (1)
BIGFOIL.COM POLAR EXPORT
mh117
MH 117 9.8% |  |  |  | Cl Max: | 1.228 | at alpha= | 8.5 | deg
JavaFoil+Calcfoil stall+Eppler ext transition |  |  |  | L/D Max: | 144.151 | at alpha= | 4 | deg
Re: | 500000 |  |  | Cd Min: | 0.00473 | at alpha= | 0.5 | deg
Mach: | 0.25 |  |  | Cl=0 at alpha= | -2.9918 | deg
|  |  |  | @ Cl=0.1, Cd= | 0.0065964
|  |  |  | @ Cl=0.4, Cd= | 0.12206
|  |  |  | @ Cl=0.6, Cd= | 0.12206
alpha (deg) | Cl | Cd | Cm | Cl/Cd
-13.5 | -0.06 | 0.11607 | -0.024 | -0.518
-13 | -0.057 | 0.11055 | -0.024 | -0.518
-12.5 | -0.054 | 0.10342 | -0.023 | -0.527
-12 | -0.149 | 0.09666 | -0.023 | -1.537
-11.5 | -0.204 | 0.08971 | -0.023 | -2.269
-11 | -0.249 | 0.08698 | -0.022 | -2.862
-10.5 | -0.288 | 0.08158 | -0.022 | -3.526
-10 | -0.319 | 0.07498 | -0.021 | -4.261
-9.5 | -0.344 | 0.06934 | -0.021 | -4.955
-9 | -0.359 | 0.06702 | -0.02 | -5.358
-8.5 | -0.366 | 0.0617 | -0.02 | -5.926
-8 | -0.363 | 0.05577 | -0.019 | -6.506
-7.5 | -0.351 | 0.05194 | -0.019 | -6.76
-7 | -0.331 | 0.04838 | -0.019 | -6.843
-6.5 | -0.304 | 0.04507 | -0.019 | -6.74
-6 | -0.27 | 0.04193 | -0.02 | -6.446
-5.5 | -0.232 | 0.03932 | -0.02 | -5.899
-5 | -0.19 | 0.03714 | -0.021 | -5.108
-4.5 | -0.181 | 0.00787 | -0.069 | -22.97
-4 | -0.122 | 0.00767 | -0.069 | -15.924
-3.5 | -0.062 | 0.00722 | -0.069 | -8.614
-3 | -0.001 | 0.00701 | -0.07 | -0.205
-2.5 | 0.06 | 0.00678 | -0.07 | 8.833
-2 | 0.121 | 0.0065 | -0.07 | 18.638
-1.5 | 0.182 | 0.00627 | -0.071 | 29.081
-1 | 0.244 | 0.00575 | -0.071 | 42.379
-0.5 | 0.305 | 0.00531 | -0.071 | 57.43
0 | 0.366 | 0.00511 | -0.072 | 71.675
0.5 | 0.428 | 0.00473 | -0.072 | 90.365
1 | 0.489 | 0.00487 | -0.072 | 100.3
1.5 | 0.55 | 0.005 | -0.073 | 110.099
2 | 0.611 | 0.00514 | -0.073 | 118.972
2.5 | 0.672 | 0.00529 | -0.073 | 127.004
3 | 0.733 | 0.00543 | -0.074 | 134.971
3.5 | 0.795 | 0.00568 | -0.074 | 139.983
4 | 0.856 | 0.00593 | -0.074 | 144.151
4.5 | 0.916 | 0.00665 | -0.074 | 137.751
5 | 0.969 | 0.00753 | -0.075 | 128.69
5.5 | 1.026 | 0.00837 | -0.075 | 122.541
6 | 1.079 | 0.00938 | -0.075 | 114.972
6.5 | 1.125 | 0.01003 | -0.076 | 112.135
7 | 1.165 | 0.01063 | -0.076 | 109.56
7.5 | 1.197 | 0.01151 | -0.076 | 103.927
8 | 1.218 | 0.01217 | -0.077 | 100.109
8.5 | 1.228 | 0.01288 | -0.077 | 95.33
9 | 1.196 | 0.02495 | -0.075 | 47.95
9.5 | 0.961 | 0.06359 | -0.019 | 15.118
10 | 0.928 | 0.06866 | -0.019 | 13.516
10.5 | 0.881 | 0.07497 | -0.021 | 11.746
11 | 0.82 | 0.08096 | -0.021 | 10.126
11.5 | 0.747 | 0.08856 | -0.021 | 8.433
12 | 0.664 | 0.09778 | -0.023 | 6.789
12.5 | 0.573 | 0.10363 | -0.023 | 5.527
13 | 0.475 | 0.11139 | -0.025 | 4.267
13.5 | 0.371 | 0.12206 | -0.025 | 3.039

## 30. Re 500k Mach 0.25 (2)
BIGFOIL.COM POLAR EXPORT
mh117
MH 117 9.8% |  |  |  | Cl Max: | 1.31 | at alpha= | 11.5 | deg
XFOIL ncrit=9 |  |  |  | L/D Max: | 102.322 | at alpha= | 4 | deg
Re: | 500000 |  |  | Cd Min: | 0.24503 | at alpha= | -20 | deg
Mach: | 0.25 |  |  | Cl=0 at alpha= | -2.9778 | deg
|  |  |  | @ Cl=0.1, Cd= | 0.0077246
|  |  |  | @ Cl=0.4, Cd= | 0.0062349
|  |  |  | @ Cl=0.6, Cd= | 0.006731
alpha (deg) | Cl | Cd | Cm | Cl/Cd
-20 | -0.6792 | 0.24503 | 0.0382 | -2.7719
-19.5 | -0.6613 | 0.23887 | 0.0345 | -2.7685
-19 | -0.6435 | 0.23245 | 0.0306 | -2.7683
-18.5 | -0.6258 | 0.22594 | 0.0269 | -2.7698
-18 | -0.6083 | 0.21924 | 0.0232 | -2.7746
-17.5 | -0.591 | 0.21235 | 0.0194 | -2.7831
-17 | -0.5743 | 0.20507 | 0.015 | -2.8005
-16.5 | -0.5601 | 0.19805 | 0.0105 | -2.8281
-16 | -0.5452 | 0.19081 | 0.0066 | -2.8573
-15.5 | -0.5294 | 0.18271 | 0.0043 | -2.8975
-15 | -0.5125 | 0.17648 | 0.002 | -2.904
-14.5 | -0.4973 | 0.16983 | -0.0009 | -2.9282
-14 | -0.4833 | 0.16272 | -0.004 | -2.9701
-13.5 | -0.4751 | 0.15442 | -0.0092 | -3.0767
-13 | -0.4637 | 0.14686 | -0.0124 | -3.1574
-12.5 | -0.4571 | 0.13794 | -0.0147 | -3.3138
-12 | -0.4411 | 0.13239 | -0.0158 | -3.3318
-11.5 | -0.4312 | 0.12538 | -0.0184 | -3.4391
-11 | -0.4257 | 0.11721 | -0.0235 | -3.6319
-10.5 | -0.4199 | 0.10902 | -0.027 | -3.8516
-10 | -0.4271 | 0.09873 | -0.0303 | -4.3259
-9.5 | -0.4213 | 0.09212 | -0.032 | -4.5734
-9 | -0.4374 | 0.07892 | -0.0366 | -5.5423
-8.5 | -0.4594 | 0.06857 | -0.0412 | -6.6997
-8 | -0.5689 | 0.0398 | -0.0588 | -14.294
-7.5 | -0.5469 | 0.0304 | -0.065 | -17.9901
-7 | -0.4891 | 0.02103 | -0.0723 | -23.2573
-6.5 | -0.4228 | 0.01655 | -0.0754 | -25.5468
-6 | -0.3558 | 0.01332 | -0.0776 | -26.7117
-5.5 | -0.2884 | 0.01166 | -0.0793 | -24.7341
-5 | -0.2284 | 0.01005 | -0.0793 | -22.7264
-4.5 | -0.1702 | 0.00955 | -0.0789 | -17.822
-4 | -0.1144 | 0.0091 | -0.0781 | -12.5714
-3.5 | -0.0584 | 0.0087 | -0.0773 | -6.7126
-3 | -0.0025 | 0.00831 | -0.0766 | -0.30084
-2.5 | 0.0537 | 0.00798 | -0.0761 | 6.7293
-2 | 0.1099 | 0.00767 | -0.0756 | 14.3286
-1.5 | 0.1659 | 0.00737 | -0.0751 | 22.5102
-1 | 0.2214 | 0.00703 | -0.0745 | 31.4936
-0.5 | 0.2755 | 0.00669 | -0.0734 | 41.1809
0 | 0.3265 | 0.00638 | -0.0713 | 51.1755
0.5 | 0.3791 | 0.00622 | -0.0692 | 60.9486
1 | 0.4634 | 0.00628 | -0.0745 | 73.7898
1.5 | 0.5168 | 0.00643 | -0.0734 | 80.3733
2 | 0.5711 | 0.00662 | -0.0725 | 86.2689
2.5 | 0.6258 | 0.00683 | -0.0716 | 91.6252
3 | 0.6807 | 0.00706 | -0.0707 | 96.4164
3.5 | 0.7354 | 0.00733 | -0.0698 | 100.3274
4 | 0.7889 | 0.00771 | -0.0687 | 102.3217
4.5 | 0.8402 | 0.00829 | -0.0673 | 101.351
5 | 0.8896 | 0.0091 | -0.0656 | 97.7582
5.5 | 0.9381 | 0.01004 | -0.0639 | 93.4363
6 | 0.9857 | 0.01108 | -0.0621 | 88.9621
6.5 | 1.0328 | 0.01215 | -0.0602 | 85.0041
7 | 1.0788 | 0.01329 | -0.0581 | 81.1738
7.5 | 1.123 | 0.01453 | -0.0557 | 77.2884
8 | 1.1661 | 0.0158 | -0.053 | 73.8038
8.5 | 1.2068 | 0.01714 | -0.0501 | 70.4084
9 | 1.2434 | 0.01866 | -0.0467 | 66.6345
9.5 | 1.277 | 0.02011 | -0.0427 | 63.5007
10 | 1.2995 | 0.02202 | -0.0374 | 59.0145
10.5 | 1.3096 | 0.02483 | -0.0313 | 52.7427
11 | 1.3077 | 0.02881 | -0.0258 | 45.3905
11.5 | 1.31 | 0.0331 | -0.022 | 39.577
12 | 1.3058 | 0.03858 | -0.0195 | 33.8466
12.5 | 1.2976 | 0.04515 | -0.0187 | 28.7398
13 | 1.2844 | 0.05301 | -0.0194 | 24.2294
13.5 | 1.2643 | 0.06262 | -0.0221 | 20.19
14 | 1.2402 | 0.07402 | -0.0268 | 16.7549
14.5 | 1.2142 | 0.08702 | -0.0333 | 13.9531
15 | 1.1848 | 0.10193 | -0.0416 | 11.6237
15.5 | 1.1553 | 0.11796 | -0.0509 | 9.794
16 | 1.1244 | 0.13527 | -0.0611 | 8.3123
16.5 | 1.0919 | 0.15419 | -0.0726 | 7.0815

## 31. Re 500k Mach 0.50 (1)
BIGFOIL.COM POLAR EXPORT
mh117
MH 117 9.8% |  |  |  | Cl Max: | 1.27 | at alpha= | 20 | deg
JavaFoil+Calcfoil stall+Eppler ext transition |  |  |  | L/D Max: | 140.743 | at alpha= | 3.5 | deg
Re: | 500000 |  |  | Cd Min: | 0.00511 | at alpha= | 1 | deg
Mach: | 0.5 |  |  | Cl=0 at alpha= | -2.9855 | deg
|  |  |  | @ Cl=0.1, Cd= | 0.0069938
|  |  |  | @ Cl=0.4, Cd= | 0.0056636
|  |  |  | @ Cl=0.6, Cd= | 0.0052659
alpha (deg) | Cl | Cd | Cm | Cl/Cd
-20 | -0.919 | 0.22814 | -0.039 | -4.03
-19.5 | -0.893 | 0.22208 | -0.038 | -4.02
-19 | -0.865 | 0.21297 | -0.037 | -4.06
-18.5 | -0.838 | 0.20831 | -0.037 | -4.023
-18 | -0.812 | 0.20091 | -0.037 | -4.041
-17.5 | -0.786 | 0.19781 | -0.037 | -3.973
-17 | -0.76 | 0.19048 | -0.037 | -3.989
-16.5 | -0.734 | 0.18928 | -0.037 | -3.876
-16 | -0.707 | 0.18367 | -0.037 | -3.851
-15.5 | -0.681 | 0.17822 | -0.037 | -3.821
-15 | -0.652 | 0.21567 | -0.034 | -3.024
-14.5 | -0.626 | 0.15964 | -0.035 | -3.921
-14 | -0.599 | 0.15792 | -0.034 | -3.794
-13.5 | -0.572 | 0.15068 | -0.034 | -3.799
-13 | -0.546 | 0.14805 | -0.034 | -3.687
-12.5 | -0.519 | 0.14514 | -0.035 | -3.577
-12 | -0.493 | 0.13494 | -0.035 | -3.651
-11.5 | -0.464 | 0.12754 | -0.032 | -3.641
-11 | -0.437 | 0.12111 | -0.031 | -3.611
-10.5 | -0.41 | 0.11797 | -0.031 | -3.479
-10 | -0.383 | 0.11135 | -0.031 | -3.443
-9.5 | -0.356 | 0.10263 | -0.029 | -3.469
-9 | -0.329 | 0.10029 | -0.029 | -3.279
-8.5 | -0.302 | 0.09761 | -0.029 | -3.092
-8 | -0.275 | 0.09361 | -0.029 | -2.934
-7.5 | -0.247 | 0.05926 | -0.027 | -4.173
-7 | -0.22 | 0.0617 | -0.025 | -3.565
-6.5 | -0.193 | 0.04998 | -0.025 | -3.855
-6 | -0.165 | 0.04767 | -0.023 | -3.468
-5.5 | -0.222 | 0.04305 | -0.023 | -5.165
-5 | -0.2 | 0.03881 | -0.022 | -5.161
-4.5 | -0.158 | 0.03624 | -0.023 | -4.351
-4 | -0.135 | 0.00806 | -0.077 | -16.747
-3.5 | -0.069 | 0.00758 | -0.077 | -9.129
-3 | -0.002 | 0.00735 | -0.078 | -0.218
-2.5 | 0.067 | 0.00712 | -0.078 | 9.394
-2 | 0.135 | 0.00686 | -0.079 | 19.743
-1.5 | 0.204 | 0.00664 | -0.079 | 30.735
-1 | 0.273 | 0.00639 | -0.079 | 42.675
-0.5 | 0.341 | 0.00598 | -0.08 | 57.012
0 | 0.41 | 0.00561 | -0.08 | 72.96
0.5 | 0.478 | 0.00543 | -0.08 | 88.088
1 | 0.547 | 0.00511 | -0.081 | 106.939
1.5 | 0.615 | 0.00531 | -0.081 | 115.861
2 | 0.683 | 0.00548 | -0.081 | 124.611
2.5 | 0.752 | 0.00567 | -0.082 | 132.466
3 | 0.82 | 0.00595 | -0.082 | 137.778
3.5 | 0.888 | 0.00631 | -0.083 | 140.743
4 | 0.957 | 0.00719 | -0.083 | 133.098
4.5 | 1.025 | 0.00821 | -0.083 | 124.806
5 | 1.077 | 0.00928 | -0.084 | 116.005
5.5 | 1.138 | 0.0103 | -0.084 | 110.483
6 | 1.186 | 0.01119 | -0.084 | 106.001
6.5 | 1.211 | 0.01213 | -0.085 | 99.825
7 | 1.168 | 0.02914 | -0.083 | 40.084
7.5 | 0.953 | 0.02422 | -0.082 | 39.358
8 | 0.606 | 0.06054 | -0.025 | 10.008
8.5 | 0.633 | 0.07946 | -0.028 | 7.972
9 | 0.661 | 0.10065 | -0.032 | 6.57
9.5 | 0.689 | 0.10365 | -0.032 | 6.643
10 | 0.717 | 0.11606 | -0.037 | 6.178
10.5 | 0.744 | 0.1196 | -0.037 | 6.223
11 | 0.772 | 0.12537 | -0.038 | 6.155
11.5 | 0.801 | 0.13464 | -0.042 | 5.949
12 | 0.828 | 0.14147 | -0.043 | 5.854
12.5 | 0.855 | 0.14449 | -0.043 | 5.919
13 | 0.883 | 0.15111 | -0.044 | 5.84
13.5 | 0.911 | 0.15788 | -0.045 | 5.767
14 | 0.94 | 0.17042 | -0.048 | 5.514
14.5 | 0.967 | 0.17123 | -0.048 | 5.645
15 | 0.994 | 0.17654 | -0.048 | 5.629
15.5 | 1.021 | 0.18441 | -0.049 | 5.536
16 | 1.049 | 0.19021 | -0.05 | 5.513
16.5 | 1.08 | 0.20175 | -0.054 | 5.355
17 | 1.105 | 0.20634 | -0.053 | 5.356
17.5 | 1.132 | 0.20987 | -0.053 | 5.394
18 | 1.159 | 0.21564 | -0.053 | 5.373
18.5 | 1.185 | 0.22081 | -0.054 | 5.368
19 | 1.213 | 0.2257 | -0.055 | 5.373
19.5 | 1.244 | 0.23472 | -0.057 | 5.301
20 | 1.27 | 0.24038 | -0.057 | 5.285

## 32. Re 500k Mach 0.50 (2)
BIGFOIL.COM POLAR EXPORT
mh117
MH 117 9.8% |  |  |  | Cl Max: | 1.2515 | at alpha= | 9 | deg
XFOIL ncrit=9 |  |  |  | L/D Max: | 100.855 | at alpha= | 3.5 | deg
Re: | 500000 |  |  | Cd Min: | 0.26796 | at alpha= | -20 | deg
Mach: | 0.5 |  |  | Cl=0 at alpha= | -2.9215 | deg
|  |  |  | @ Cl=0.1, Cd= | 0.0085302
|  |  |  | @ Cl=0.4, Cd= | 0.0070366
|  |  |  | @ Cl=0.6, Cd= | 0.0069928
alpha (deg) | Cl | Cd | Cm | Cl/Cd
-20 | -0.7379 | 0.26796 | 0.0476 | -2.7538
-19.5 | -0.7158 | 0.26007 | 0.0429 | -2.7523
-19 | -0.6936 | 0.25205 | 0.0381 | -2.7518
-18.5 | -0.6714 | 0.24392 | 0.0333 | -2.7525
-18 | -0.6504 | 0.23609 | 0.0278 | -2.7549
-17.5 | -0.6302 | 0.22835 | 0.0228 | -2.7598
-17 | -0.6104 | 0.22055 | 0.0179 | -2.7676
-16.5 | -0.5871 | 0.21166 | 0.0155 | -2.7738
-16 | -0.5658 | 0.20422 | 0.0119 | -2.7705
-15.5 | -0.5452 | 0.19669 | 0.0081 | -2.7719
-15 | -0.5251 | 0.1889 | 0.0042 | -2.7798
-14.5 | -0.5073 | 0.18083 | -0.0009 | -2.8054
-14 | -0.4914 | 0.17312 | -0.0055 | -2.8385
-13.5 | -0.4734 | 0.16414 | -0.008 | -2.8841
-13 | -0.4546 | 0.15699 | -0.0105 | -2.8957
-12.5 | -0.4376 | 0.14982 | -0.0133 | -2.9208
-12 | -0.4272 | 0.14218 | -0.0189 | -3.0046
-11.5 | -0.4145 | 0.13441 | -0.0224 | -3.0838
-11 | -0.4033 | 0.12558 | -0.0241 | -3.2115
-10.5 | -0.389 | 0.11859 | -0.0257 | -3.2802
-10 | -0.3776 | 0.11146 | -0.028 | -3.3878
-9.5 | -0.3712 | 0.10345 | -0.0309 | -3.5882
-9 | -0.3738 | 0.09285 | -0.0343 | -4.0258
-8.5 | -0.3736 | 0.08484 | -0.037 | -4.4036
-8 | -0.3791 | 0.07647 | -0.0399 | -4.9575
-7.5 | -0.3912 | 0.06818 | -0.0426 | -5.7378
-7 | -0.4182 | 0.06103 | -0.0426 | -6.8524
-6.5 | -0.4009 | 0.04201 | -0.073 | -9.543
-6 | -0.371 | 0.024 | -0.0946 | -15.4583
-5.5 | -0.3226 | 0.01653 | -0.096 | -19.516
-5 | -0.266 | 0.01312 | -0.0931 | -20.2744
-4.5 | -0.2054 | 0.01109 | -0.0905 | -18.5212
-4 | -0.141 | 0.0101 | -0.0885 | -13.9604
-3.5 | -0.0752 | 0.00969 | -0.0871 | -7.7606
-3 | -0.0102 | 0.00916 | -0.0859 | -1.1135
-2.5 | 0.0548 | 0.00876 | -0.0849 | 6.2557
-2 | 0.1197 | 0.00843 | -0.0841 | 14.1993
-1.5 | 0.1842 | 0.00811 | -0.0834 | 22.7127
-1 | 0.2483 | 0.00782 | -0.0827 | 31.7519
-0.5 | 0.3115 | 0.00751 | -0.0819 | 41.478
0 | 0.3729 | 0.00717 | -0.0805 | 52.0084
0.5 | 0.4298 | 0.00689 | -0.0777 | 62.3803
1 | 0.4986 | 0.00677 | -0.077 | 73.6484
1.5 | 0.5806 | 0.00692 | -0.0799 | 83.9017
2 | 0.6419 | 0.00715 | -0.0784 | 89.7762
2.5 | 0.7041 | 0.0074 | -0.0769 | 95.1486
3 | 0.7657 | 0.00774 | -0.0752 | 98.9276
3.5 | 0.826 | 0.00819 | -0.0731 | 100.8547
4 | 0.8828 | 0.00892 | -0.0705 | 98.9686
4.5 | 0.9363 | 0.00994 | -0.0674 | 94.1952
5 | 0.9891 | 0.01107 | -0.064 | 89.3496
5.5 | 1.0408 | 0.01228 | -0.0604 | 84.7557
6 | 1.0897 | 0.01363 | -0.0563 | 79.9486
6.5 | 1.1345 | 0.01513 | -0.0513 | 74.9835
7 | 1.171 | 0.01681 | -0.0451 | 69.6609
7.5 | 1.1988 | 0.01879 | -0.0379 | 63.7999
8 | 1.2226 | 0.02128 | -0.0312 | 57.453
8.5 | 1.2446 | 0.02434 | -0.0256 | 51.1339
9 | 1.2515 | 0.02902 | -0.0205 | 43.1254
9.5 | 1.2431 | 0.03556 | -0.0172 | 34.9578
10 | 1.2249 | 0.04391 | -0.016 | 27.8957
10.5 | 1.1985 | 0.0541 | -0.0179 | 22.1534
11 | 1.1682 | 0.06598 | -0.023 | 17.7054
11.5 | 1.1351 | 0.0798 | -0.0309 | 14.2243
12 | 1.1027 | 0.09489 | -0.0402 | 11.6208
12.5 | 1.0704 | 0.11095 | -0.0503 | 9.6476
13 | 1.0416 | 0.12725 | -0.0604 | 8.1855
13.5 | 1.0183 | 0.14352 | -0.0705 | 7.0952
14 | 1.0051 | 0.1586 | -0.0797 | 6.3373

## 33. Re 750k Mach 0.00 (1)
BIGFOIL.COM POLAR EXPORT
mh117
MH 117 9.8% |  |  |  | Cl Max: | 1.251 | at alpha= | 9.5 | deg
JavaFoil+Calcfoil stall+Eppler ext transition |  |  |  | L/D Max: | 158.028 | at alpha= | 4 | deg
Re: | 750000 |  |  | Cd Min: | 0.00428 | at alpha= | 1 | deg
Mach: | 0 |  |  | Cl=0 at alpha= | -2.9915 | deg
|  |  |  | @ Cl=0.1, Cd= | 0.0059463
|  |  |  | @ Cl=0.4, Cd= | 0.004639
|  |  |  | @ Cl=0.6, Cd= | 0.004549
alpha (deg) | Cl | Cd | Cm | Cl/Cd
-15 | -0.319 | 0.12156 | -0.024 | -2.623
-14.5 | -0.335 | 0.11602 | -0.023 | -2.885
-14 | -0.351 | 0.10917 | -0.023 | -3.211
-13.5 | -0.366 | 0.10252 | -0.024 | -3.573
-13 | -0.381 | 0.09753 | -0.023 | -3.908
-12.5 | -0.395 | 0.09163 | -0.022 | -4.31
-12 | -0.407 | 0.08693 | -0.021 | -4.685
-11.5 | -0.418 | 0.08193 | -0.022 | -5.098
-11 | -0.425 | 0.07692 | -0.021 | -5.53
-10.5 | -0.43 | 0.07209 | -0.021 | -5.964
-10 | -0.431 | 0.06735 | -0.02 | -6.394
-9.5 | -0.427 | 0.06329 | -0.02 | -6.749
-9 | -0.419 | 0.06057 | -0.02 | -6.916
-8.5 | -0.406 | 0.05624 | -0.02 | -7.214
-8 | -0.387 | 0.05184 | -0.02 | -7.472
-7.5 | -0.364 | 0.04868 | -0.019 | -7.476
-7 | -0.336 | 0.04582 | -0.019 | -7.329
-6.5 | -0.303 | 0.04307 | -0.02 | -7.04
-6 | -0.267 | 0.0404 | -0.02 | -6.605
-5.5 | -0.284 | 0.00757 | -0.066 | -37.489
-5 | -0.231 | 0.0074 | -0.066 | -31.211
-4.5 | -0.176 | 0.0072 | -0.066 | -24.388
-4 | -0.119 | 0.00699 | -0.067 | -16.952
-3.5 | -0.06 | 0.00659 | -0.067 | -9.156
-3 | -0.001 | 0.00638 | -0.067 | -0.219
-2.5 | 0.058 | 0.00611 | -0.068 | 9.491
-2 | 0.117 | 0.00588 | -0.068 | 19.961
-1.5 | 0.177 | 0.00558 | -0.068 | 31.678
-1 | 0.236 | 0.00516 | -0.069 | 45.723
-0.5 | 0.295 | 0.0049 | -0.069 | 60.287
0 | 0.355 | 0.0047 | -0.069 | 75.503
0.5 | 0.414 | 0.00462 | -0.07 | 89.541
1 | 0.473 | 0.00428 | -0.07 | 110.52
1.5 | 0.533 | 0.00439 | -0.07 | 121.209
2 | 0.592 | 0.00453 | -0.071 | 130.734
2.5 | 0.651 | 0.00467 | -0.071 | 139.549
3 | 0.71 | 0.00479 | -0.071 | 148.288
3.5 | 0.769 | 0.00501 | -0.072 | 153.465
4 | 0.828 | 0.00524 | -0.072 | 158.028
4.5 | 0.887 | 0.0057 | -0.072 | 155.686
5 | 0.939 | 0.00637 | -0.072 | 147.316
5.5 | 0.995 | 0.0073 | -0.073 | 136.274
6 | 1.047 | 0.00809 | -0.073 | 129.461
6.5 | 1.095 | 0.00887 | -0.073 | 123.491
7 | 1.138 | 0.00932 | -0.074 | 122.068
7.5 | 1.175 | 0.01013 | -0.074 | 116.07
8 | 1.206 | 0.01063 | -0.074 | 113.443
8.5 | 1.23 | 0.01116 | -0.075 | 110.166
9 | 1.246 | 0.01172 | -0.075 | 106.28
9.5 | 1.251 | 0.01234 | -0.075 | 101.366
10 | 1.219 | 0.02363 | -0.074 | 51.586
10.5 | 1.19 | 0.02352 | -0.073 | 50.604
11 | 0.967 | 0.07362 | -0.021 | 13.131
11.5 | 0.942 | 0.07849 | -0.021 | 12.001
12 | 0.914 | 0.08533 | -0.031 | 10.709
12.5 | 0.878 | 0.09039 | -0.024 | 9.711
13 | 0.84 | 0.09589 | -0.024 | 8.761
13.5 | 0.8 | 0.10267 | -0.024 | 7.794
14 | 0.76 | 0.11009 | -0.029 | 6.903
14.5 | 0.719 | 0.11682 | -0.031 | 6.152

## 34. Re 750k Mach 0.00 (2)
BIGFOIL.COM POLAR EXPORT
mh117
MH 117 9.8% |  |  |  | Cl Max: | 1.4143 | at alpha= | 13 | deg
XFOIL ncrit=9 |  |  |  | L/D Max: | 113.052 | at alpha= | 4 | deg
Re: | 750000 |  |  | Cd Min: | 0.23996 | at alpha= | -20 | deg
Mach: | 0 |  |  | Cl=0 at alpha= | -2.9624 | deg
|  |  |  | @ Cl=0.1, Cd= | 0.0068061
|  |  |  | @ Cl=0.4, Cd= | 0.0054017
|  |  |  | @ Cl=0.6, Cd= | 0.0057907
alpha (deg) | Cl | Cd | Cm | Cl/Cd
-20 | -0.6638 | 0.23996 | 0.0356 | -2.7663
-19.5 | -0.6471 | 0.2339 | 0.0319 | -2.7666
-19 | -0.6306 | 0.22758 | 0.0282 | -2.7709
-18.5 | -0.6143 | 0.22119 | 0.0246 | -2.7773
-18 | -0.5982 | 0.21458 | 0.0211 | -2.7878
-17.5 | -0.5822 | 0.20771 | 0.0175 | -2.8029
-17 | -0.5671 | 0.20017 | 0.0134 | -2.8331
-16.5 | -0.5531 | 0.19298 | 0.0097 | -2.8661
-16 | -0.5391 | 0.18574 | 0.0062 | -2.9024
-15.5 | -0.5289 | 0.17721 | 0.0029 | -2.9846
-15 | -0.5134 | 0.17146 | 0.0009 | -2.9943
-14.5 | -0.4995 | 0.16527 | -0.0017 | -3.0223
-14 | -0.4874 | 0.1583 | -0.0045 | -3.079
-13.5 | -0.4784 | 0.14989 | -0.008 | -3.1917
-13 | -0.4693 | 0.14194 | -0.0114 | -3.3063
-12.5 | -0.4624 | 0.13331 | -0.0147 | -3.4686
-12 | -0.4599 | 0.12552 | -0.0167 | -3.664
-11.5 | -0.4519 | 0.11859 | -0.0192 | -3.8106
-11 | -0.4447 | 0.11165 | -0.0217 | -3.983
-10.5 | -0.4433 | 0.1029 | -0.0252 | -4.3081
-10 | -0.5835 | 0.06055 | -0.0445 | -9.6367
-9.5 | -0.6382 | 0.04083 | -0.0621 | -15.6307
-9 | -0.6623 | 0.03229 | -0.0608 | -20.511
-8.5 | -0.6424 | 0.02529 | -0.0612 | -25.4013
-8 | -0.5808 | 0.02086 | -0.0656 | -27.8428
-7.5 | -0.5176 | 0.01675 | -0.0693 | -30.9015
-7 | -0.4541 | 0.01414 | -0.0718 | -32.1146
-6.5 | -0.3914 | 0.01189 | -0.0739 | -32.9184
-6 | -0.3298 | 0.0105 | -0.0753 | -31.4095
-5.5 | -0.2727 | 0.00949 | -0.0754 | -28.7355
-5 | -0.22 | 0.00862 | -0.0747 | -25.522
-4.5 | -0.1666 | 0.00825 | -0.0741 | -20.1939
-4 | -0.1127 | 0.00793 | -0.0736 | -14.2119
-3.5 | -0.0587 | 0.0076 | -0.0732 | -7.7237
-3 | -0.0041 | 0.0073 | -0.0728 | -0.56164
-2.5 | 0.0504 | 0.00705 | -0.0725 | 7.1489
-2 | 0.1053 | 0.00678 | -0.0723 | 15.531
-1.5 | 0.1599 | 0.00653 | -0.072 | 24.487
-1 | 0.2145 | 0.00629 | -0.0717 | 34.1017
-0.5 | 0.2686 | 0.00598 | -0.0713 | 44.9164
0 | 0.3215 | 0.00571 | -0.0705 | 56.3047
0.5 | 0.3715 | 0.00546 | -0.0688 | 68.0403
1 | 0.4253 | 0.00535 | -0.0676 | 79.4953
1.5 | 0.4995 | 0.00545 | -0.0716 | 91.6514
2 | 0.5522 | 0.00562 | -0.0708 | 98.2562
2.5 | 0.6054 | 0.00581 | -0.0702 | 104.1997
3 | 0.6587 | 0.00604 | -0.0696 | 109.0563
3.5 | 0.7114 | 0.00633 | -0.0689 | 112.3855
4 | 0.7631 | 0.00675 | -0.0681 | 113.0519
4.5 | 0.8134 | 0.00732 | -0.0672 | 111.1202
5 | 0.8624 | 0.00807 | -0.0661 | 106.8649
5.5 | 0.9108 | 0.00887 | -0.065 | 102.6832
6 | 0.9595 | 0.00965 | -0.064 | 99.4301
6.5 | 1.007 | 0.01051 | -0.0628 | 95.8135
7 | 1.0539 | 0.0114 | -0.0615 | 92.4474
7.5 | 1.0999 | 0.01234 | -0.0601 | 89.1329
8 | 1.1455 | 0.01326 | -0.0587 | 86.3876
8.5 | 1.1893 | 0.0143 | -0.057 | 83.1678
9 | 1.2331 | 0.01525 | -0.0554 | 80.859
9.5 | 1.2748 | 0.0163 | -0.0535 | 78.2086
10 | 1.3145 | 0.01742 | -0.0513 | 75.4592
10.5 | 1.3483 | 0.01888 | -0.0483 | 71.4142
11 | 1.3729 | 0.02067 | -0.0439 | 66.4199
11.5 | 1.3868 | 0.02279 | -0.0381 | 60.8513
12 | 1.402 | 0.02493 | -0.0333 | 56.2375
12.5 | 1.4121 | 0.02766 | -0.029 | 51.0521
13 | 1.4143 | 0.03133 | -0.0252 | 45.142
13.5 | 1.3933 | 0.03775 | -0.0219 | 36.9086
14 | 1.397 | 0.04248 | -0.021 | 32.8861
14.5 | 1.3948 | 0.04832 | -0.021 | 28.8659
15 | 1.3816 | 0.05618 | -0.0224 | 24.5924
15.5 | 1.3609 | 0.06602 | -0.0256 | 20.6135
16 | 1.3384 | 0.07735 | -0.0304 | 17.3032
16.5 | 1.311 | 0.09069 | -0.037 | 14.4558
17 | 1.2784 | 0.10613 | -0.0453 | 12.0456
17.5 | 1.2487 | 0.1219 | -0.0541 | 10.2436
18 | 1.2183 | 0.13858 | -0.0638 | 8.7913

## 35. Re 750k Mach 0.10 (1)
BIGFOIL.COM POLAR EXPORT
mh117
MH 117 9.8% |  |  |  | Cl Max: | 1.245 | at alpha= | 9 | deg
JavaFoil+Calcfoil stall+Eppler ext transition |  |  |  | L/D Max: | 157.913 | at alpha= | 4 | deg
Re: | 750000 |  |  | Cd Min: | 0.00429 | at alpha= | 1 | deg
Mach: | 0.1 |  |  | Cl=0 at alpha= | -2.9915 | deg
|  |  |  | @ Cl=0.1, Cd= | 0.005959
|  |  |  | @ Cl=0.4, Cd= | 0.004656
|  |  |  | @ Cl=0.6, Cd= | 0.0045519
alpha (deg) | Cl | Cd | Cm | Cl/Cd
-15 | -0.28 | 0.12241 | -0.024 | -2.284
-14.5 | -0.298 | 0.11535 | -0.024 | -2.579
-14 | -0.316 | 0.1101 | -0.024 | -2.867
-13.5 | -0.334 | 0.10402 | -0.023 | -3.208
-13 | -0.351 | 0.098 | -0.024 | -3.587
-12.5 | -0.368 | 0.0922 | -0.023 | -3.994
-12 | -0.384 | 0.08781 | -0.022 | -4.369
-11.5 | -0.397 | 0.08282 | -0.021 | -4.795
-11 | -0.408 | 0.07677 | -0.021 | -5.317
-10.5 | -0.416 | 0.07288 | -0.021 | -5.706
-10 | -0.42 | 0.068 | -0.02 | -6.169
-9.5 | -0.419 | 0.06365 | -0.021 | -6.579
-9 | -0.413 | 0.05986 | -0.02 | -6.897
-8.5 | -0.402 | 0.05637 | -0.019 | -7.125
-8 | -0.385 | 0.05291 | -0.02 | -7.276
-7.5 | -0.363 | 0.04901 | -0.019 | -7.404
-7 | -0.336 | 0.04596 | -0.02 | -7.302
-6.5 | -0.304 | 0.04303 | -0.02 | -7.056
-6 | -0.268 | 0.04049 | -0.02 | -6.606
-5.5 | -0.228 | 0.03821 | -0.022 | -5.968
-5 | -0.232 | 0.00742 | -0.066 | -31.258
-4.5 | -0.176 | 0.00722 | -0.067 | -24.448
-4 | -0.119 | 0.00701 | -0.067 | -16.997
-3.5 | -0.061 | 0.0066 | -0.067 | -9.187
-3 | -0.001 | 0.00639 | -0.068 | -0.219
-2.5 | 0.058 | 0.00612 | -0.068 | 9.513
-2 | 0.118 | 0.00589 | -0.068 | 20.021
-1.5 | 0.178 | 0.00561 | -0.069 | 31.659
-1 | 0.237 | 0.00518 | -0.069 | 45.801
-0.5 | 0.297 | 0.0049 | -0.069 | 60.522
0 | 0.356 | 0.0047 | -0.07 | 75.775
0.5 | 0.416 | 0.00464 | -0.07 | 89.704
1 | 0.476 | 0.00429 | -0.07 | 110.847
1.5 | 0.535 | 0.0044 | -0.071 | 121.549
2 | 0.595 | 0.00454 | -0.071 | 131.049
2.5 | 0.654 | 0.00468 | -0.071 | 139.895
3 | 0.714 | 0.00481 | -0.072 | 148.508
3.5 | 0.773 | 0.00503 | -0.072 | 153.701
4 | 0.833 | 0.00527 | -0.072 | 157.913
4.5 | 0.892 | 0.00574 | -0.072 | 155.296
5 | 0.944 | 0.00643 | -0.073 | 146.816
5.5 | 1 | 0.00735 | -0.073 | 136.083
6 | 1.052 | 0.00814 | -0.073 | 129.248
6.5 | 1.1 | 0.00892 | -0.074 | 123.31
7 | 1.142 | 0.00939 | -0.074 | 121.61
7.5 | 1.179 | 0.0102 | -0.074 | 115.55
8 | 1.209 | 0.01072 | -0.075 | 112.745
8.5 | 1.231 | 0.01127 | -0.075 | 109.215
9 | 1.245 | 0.01185 | -0.075 | 105.037
9.5 | 1.234 | 0.02668 | -0.075 | 46.249
10 | 1.207 | 0.02422 | -0.074 | 49.856
10.5 | 1.172 | 0.02184 | -0.073 | 53.674
11 | 0.952 | 0.07406 | -0.022 | 12.853
11.5 | 0.922 | 0.07956 | -0.022 | 11.594
12 | 0.887 | 0.08556 | -0.024 | 10.372
12.5 | 0.848 | 0.09185 | -0.024 | 9.228
13 | 0.805 | 0.09826 | -0.024 | 8.188
13.5 | 0.76 | 0.10461 | -0.027 | 7.266
14 | 0.714 | 0.11265 | -0.03 | 6.341

## 36. Re 750k Mach 0.10 (2)
BIGFOIL.COM POLAR EXPORT
mh117
MH 117 9.8% |  |  |  | Cl Max: | 1.4037 | at alpha= | 12.5 | deg
XFOIL ncrit=9 |  |  |  | L/D Max: | 112.99 | at alpha= | 4 | deg
Re: | 750000 |  |  | Cd Min: | 0.24076 | at alpha= | -20 | deg
Mach: | 0.1 |  |  | Cl=0 at alpha= | -2.96 | deg
|  |  |  | @ Cl=0.1, Cd= | 0.0068369
|  |  |  | @ Cl=0.4, Cd= | 0.0054255
|  |  |  | @ Cl=0.6, Cd= | 0.0057992
alpha (deg) | Cl | Cd | Cm | Cl/Cd
-20 | -0.6657 | 0.24076 | 0.0359 | -2.765
-19.5 | -0.6489 | 0.23464 | 0.0322 | -2.7655
-19 | -0.6321 | 0.22827 | 0.0285 | -2.7691
-18.5 | -0.6157 | 0.22183 | 0.0249 | -2.7755
-18 | -0.5994 | 0.21517 | 0.0213 | -2.7857
-17.5 | -0.5832 | 0.20823 | 0.0177 | -2.8007
-17 | -0.568 | 0.2007 | 0.0135 | -2.8301
-16.5 | -0.5537 | 0.19353 | 0.0098 | -2.8611
-16 | -0.5395 | 0.18628 | 0.0063 | -2.8962
-15.5 | -0.5287 | 0.1779 | 0.0032 | -2.9719
-15 | -0.513 | 0.17211 | 0.001 | -2.9807
-14.5 | -0.499 | 0.16584 | -0.0016 | -3.0089
-14 | -0.4868 | 0.15885 | -0.0044 | -3.0645
-13.5 | -0.4779 | 0.1502 | -0.0083 | -3.1818
-13 | -0.4682 | 0.14246 | -0.0114 | -3.2865
-12.5 | -0.461 | 0.13388 | -0.0147 | -3.4434
-12 | -0.4575 | 0.12634 | -0.0166 | -3.6212
-11.5 | -0.4491 | 0.1194 | -0.019 | -3.7613
-11 | -0.4419 | 0.11237 | -0.0216 | -3.9325
-10.5 | -0.4405 | 0.10342 | -0.0253 | -4.2593
-10 | -0.5186 | 0.07603 | -0.0363 | -6.821
-9.5 | -0.6136 | 0.0452 | -0.0581 | -13.5752
-9 | -0.6464 | 0.03512 | -0.0616 | -18.4055
-8.5 | -0.6427 | 0.02729 | -0.0611 | -23.5508
-8 | -0.5823 | 0.02203 | -0.0663 | -26.4321
-7 | -0.4563 | 0.01449 | -0.0726 | -31.4907
-6.5 | -0.3934 | 0.01219 | -0.0746 | -32.2724
-6 | -0.3317 | 0.01061 | -0.076 | -31.263
-5.5 | -0.2748 | 0.00957 | -0.0759 | -28.7147
-5 | -0.2219 | 0.00865 | -0.0752 | -25.6532
-4.5 | -0.168 | 0.00828 | -0.0745 | -20.2899
-4 | -0.1138 | 0.00795 | -0.074 | -14.3145
-3.5 | -0.0593 | 0.00763 | -0.0736 | -7.772
-3 | -0.0044 | 0.00733 | -0.0732 | -0.60027
-2.5 | 0.0506 | 0.00707 | -0.0729 | 7.157
-2 | 0.1057 | 0.00681 | -0.0726 | 15.5213
-1.5 | 0.1607 | 0.00656 | -0.0723 | 24.497
-1 | 0.2156 | 0.00631 | -0.072 | 34.168
-0.5 | 0.27 | 0.00601 | -0.0716 | 44.9251
0 | 0.3232 | 0.00574 | -0.0708 | 56.3066
0.5 | 0.3739 | 0.00548 | -0.0692 | 68.2299
1 | 0.4266 | 0.00537 | -0.0677 | 79.4413
1.5 | 0.5022 | 0.00547 | -0.0719 | 91.8099
2 | 0.5551 | 0.00564 | -0.0711 | 98.422
2.5 | 0.6087 | 0.00583 | -0.0705 | 104.4082
3 | 0.6622 | 0.00606 | -0.0698 | 109.2739
3.5 | 0.7153 | 0.00636 | -0.0691 | 112.4686
4 | 0.7672 | 0.00679 | -0.0683 | 112.9897
4.5 | 0.8176 | 0.00739 | -0.0673 | 110.636
5 | 0.8669 | 0.00814 | -0.0662 | 106.4988
5.5 | 0.9157 | 0.00894 | -0.0651 | 102.4273
6 | 0.9644 | 0.00975 | -0.0639 | 98.9128
6.5 | 1.0123 | 0.01061 | -0.0627 | 95.41
7 | 1.0594 | 0.01151 | -0.0613 | 92.0417
7.5 | 1.1053 | 0.0125 | -0.0598 | 88.424
8 | 1.1511 | 0.01344 | -0.0583 | 85.6473
8.5 | 1.1957 | 0.01442 | -0.0566 | 82.9196
9 | 1.2395 | 0.01539 | -0.0548 | 80.5393
9.5 | 1.2812 | 0.01646 | -0.0527 | 77.8372
10 | 1.32 | 0.01767 | -0.0503 | 74.7029
10.5 | 1.3486 | 0.01952 | -0.0464 | 69.0881
11 | 1.3692 | 0.02136 | -0.0412 | 64.1011
11.5 | 1.3842 | 0.02348 | -0.0357 | 58.9523
12 | 1.3968 | 0.02591 | -0.0309 | 53.9097
12.5 | 1.4037 | 0.02906 | -0.0267 | 48.3035
13 | 1.4026 | 0.03328 | -0.0233 | 42.1454
13.5 | 1.3803 | 0.04026 | -0.0209 | 34.2846
14 | 1.3795 | 0.04583 | -0.0205 | 30.1004
14.5 | 1.3742 | 0.05248 | -0.0212 | 26.1852
15 | 1.3572 | 0.06142 | -0.0236 | 22.097
15.5 | 1.3332 | 0.0725 | -0.0279 | 18.389
16 | 1.3078 | 0.08508 | -0.034 | 15.3714
16.5 | 1.2781 | 0.09966 | -0.0416 | 12.8246
17 | 1.2446 | 0.11596 | -0.0507 | 10.733
17.5 | 1.2153 | 0.13217 | -0.06 | 9.195

## 37. Re 750k Mach 0.25 (1)
BIGFOIL.COM POLAR EXPORT
mh117
MH 117 9.8% |  |  |  | Cl Max: | 1.228 | at alpha= | 8.5 | deg
JavaFoil+Calcfoil stall+Eppler ext transition |  |  |  | L/D Max: | 156.972 | at alpha= | 4 | deg
Re: | 750000 |  |  | Cd Min: | 0.00434 | at alpha= | 1 | deg
Mach: | 0.25 |  |  | Cl=0 at alpha= | -2.9918 | deg
|  |  |  | @ Cl=0.1, Cd= | 0.006043
|  |  |  | @ Cl=0.4, Cd= | 0.11583
|  |  |  | @ Cl=0.6, Cd= | 0.11583
alpha (deg) | Cl | Cd | Cm | Cl/Cd
-13.5 | -0.06 | 0.11058 | -0.025 | -0.544
-13 | -0.057 | 0.10505 | -0.025 | -0.546
-12.5 | -0.055 | 0.0978 | -0.025 | -0.557
-12 | -0.149 | 0.0914 | -0.025 | -1.627
-11.5 | -0.204 | 0.08574 | -0.025 | -2.376
-11 | -0.249 | 0.08062 | -0.023 | -3.089
-10.5 | -0.288 | 0.07534 | -0.023 | -3.82
-10 | -0.32 | 0.07184 | -0.022 | -4.448
-9.5 | -0.344 | 0.06683 | -0.022 | -5.143
-9 | -0.359 | 0.06216 | -0.021 | -5.779
-8.5 | -0.366 | 0.05731 | -0.021 | -6.381
-8 | -0.363 | 0.05427 | -0.02 | -6.686
-7.5 | -0.351 | 0.0506 | -0.02 | -6.94
-7 | -0.331 | 0.04682 | -0.02 | -7.071
-6.5 | -0.304 | 0.04378 | -0.02 | -6.939
-6 | -0.27 | 0.0411 | -0.021 | -6.578
-5.5 | -0.232 | 0.03851 | -0.023 | -6.024
-5 | -0.237 | 0.00752 | -0.068 | -31.511
-4.5 | -0.181 | 0.00731 | -0.069 | -24.725
-4 | -0.122 | 0.00712 | -0.069 | -17.144
-3.5 | -0.062 | 0.00665 | -0.069 | -9.352
-3 | -0.001 | 0.00645 | -0.07 | -0.223
-2.5 | 0.06 | 0.00622 | -0.07 | 9.615
-2 | 0.121 | 0.00595 | -0.07 | 20.362
-1.5 | 0.182 | 0.00573 | -0.071 | 31.855
-1 | 0.244 | 0.0053 | -0.071 | 45.986
-0.5 | 0.305 | 0.005 | -0.071 | 61.022
0 | 0.366 | 0.0048 | -0.072 | 76.389
0.5 | 0.428 | 0.00469 | -0.072 | 91.228
1 | 0.489 | 0.00434 | -0.072 | 112.634
1.5 | 0.55 | 0.00446 | -0.073 | 123.212
2 | 0.611 | 0.0046 | -0.073 | 132.802
2.5 | 0.672 | 0.00475 | -0.073 | 141.656
3 | 0.733 | 0.0049 | -0.074 | 149.705
3.5 | 0.795 | 0.00513 | -0.074 | 154.746
4 | 0.856 | 0.00545 | -0.074 | 156.972
4.5 | 0.916 | 0.00603 | -0.074 | 152.073
5 | 0.969 | 0.00681 | -0.075 | 142.205
5.5 | 1.026 | 0.00763 | -0.075 | 134.515
6 | 1.079 | 0.00861 | -0.075 | 125.348
6.5 | 1.125 | 0.00923 | -0.076 | 121.965
7 | 1.165 | 0.00979 | -0.076 | 119.051
7.5 | 1.197 | 0.01066 | -0.076 | 112.231
8 | 1.218 | 0.01126 | -0.077 | 108.197
8.5 | 1.228 | 0.0119 | -0.077 | 103.189
9 | 1.207 | 0.02753 | -0.076 | 43.849
9.5 | 1.168 | 0.02505 | -0.075 | 46.633
10 | 0.928 | 0.06695 | -0.023 | 13.865
10.5 | 0.881 | 0.07253 | -0.024 | 12.146
11 | 0.82 | 0.07838 | -0.024 | 10.462
11.5 | 0.747 | 0.08484 | -0.023 | 8.804
12 | 0.664 | 0.0923 | -0.027 | 7.198
12.5 | 0.573 | 0.09789 | -0.026 | 5.854
13 | 0.476 | 0.10729 | -0.03 | 4.436
13.5 | 0.371 | 0.11583 | -0.03 | 3.207

## 38. Re 750k Mach 0.25 (2)
BIGFOIL.COM POLAR EXPORT
mh117
MH 117 9.8% |  |  |  | Cl Max: | 1.3573 | at alpha= | 11.5 | deg
XFOIL ncrit=9 |  |  |  | L/D Max: | 112.787 | at alpha= | 3.5 | deg
Re: | 750000 |  |  | Cd Min: | 0.24519 | at alpha= | -20 | deg
Mach: | 0.25 |  |  | Cl=0 at alpha= | -2.9482 | deg
|  |  |  | @ Cl=0.1, Cd= | 0.0070066
|  |  |  | @ Cl=0.4, Cd= | 0.0055961
|  |  |  | @ Cl=0.6, Cd= | 0.005838
alpha (deg) | Cl | Cd | Cm | Cl/Cd
-20 | -0.677 | 0.24519 | 0.0379 | -2.7611
-19.5 | -0.6593 | 0.23877 | 0.034 | -2.7612
-19 | -0.6415 | 0.23212 | 0.0301 | -2.7637
-18.5 | -0.624 | 0.22541 | 0.0263 | -2.7683
-18 | -0.6066 | 0.2184 | 0.0225 | -2.7775
-17.5 | -0.5895 | 0.21108 | 0.0184 | -2.7928
-17 | -0.5737 | 0.20373 | 0.0142 | -2.816
-16.5 | -0.558 | 0.19655 | 0.0104 | -2.839
-16 | -0.5425 | 0.18918 | 0.0068 | -2.8676
-15.5 | -0.5283 | 0.18169 | 0.0044 | -2.9077
-15 | -0.5123 | 0.17546 | 0.0017 | -2.9198
-14.5 | -0.4976 | 0.16875 | -0.0012 | -2.9487
-14 | -0.4841 | 0.1616 | -0.0042 | -2.9957
-13.5 | -0.4744 | 0.15272 | -0.0086 | -3.1063
-13 | -0.4632 | 0.14511 | -0.0116 | -3.1921
-12.5 | -0.4603 | 0.13558 | -0.0147 | -3.395
-12 | -0.4462 | 0.13019 | -0.016 | -3.4273
-11.5 | -0.437 | 0.12307 | -0.0186 | -3.5508
-11 | -0.4298 | 0.11562 | -0.0214 | -3.7173
-9.5 | -0.4392 | 0.08635 | -0.0337 | -5.0863
-9 | -0.4589 | 0.07483 | -0.038 | -6.1326
-8 | -0.5821 | 0.03065 | -0.0664 | -18.9918
-7 | -0.4667 | 0.01706 | -0.0772 | -27.3564
-6.5 | -0.4033 | 0.0138 | -0.079 | -29.2246
-6 | -0.3428 | 0.01132 | -0.0797 | -30.2827
-5.5 | -0.2852 | 0.01025 | -0.0791 | -27.8244
-5 | -0.2312 | 0.00905 | -0.0778 | -25.547
-4.5 | -0.1757 | 0.00851 | -0.0769 | -20.6463
-4 | -0.1193 | 0.00816 | -0.0763 | -14.6201
-3.5 | -0.0629 | 0.00781 | -0.0757 | -8.0538
-3 | -0.0059 | 0.0075 | -0.0752 | -0.78667
-2.5 | 0.0511 | 0.00723 | -0.0748 | 7.0678
-2 | 0.108 | 0.00697 | -0.0745 | 15.495
-1.5 | 0.165 | 0.0067 | -0.0742 | 24.6269
-1 | 0.2217 | 0.00646 | -0.0739 | 34.3189
-0.5 | 0.278 | 0.00618 | -0.0735 | 44.9838
0 | 0.3334 | 0.00589 | -0.0728 | 56.6044
0.5 | 0.3862 | 0.00564 | -0.0713 | 68.4752
1 | 0.4365 | 0.00548 | -0.0688 | 79.6533
1.5 | 0.5168 | 0.00557 | -0.0734 | 92.7828
2 | 0.5716 | 0.00573 | -0.0726 | 99.7557
2.5 | 0.6268 | 0.00594 | -0.0718 | 105.5219
3 | 0.682 | 0.0062 | -0.0711 | 110
3.5 | 0.7365 | 0.00653 | -0.0702 | 112.7871
4 | 0.7895 | 0.00704 | -0.0691 | 112.1449
4.5 | 0.8411 | 0.00772 | -0.0678 | 108.9508
5 | 0.8918 | 0.00851 | -0.0665 | 104.7944
5.5 | 0.942 | 0.00937 | -0.065 | 100.5336
6 | 0.9921 | 0.01023 | -0.0636 | 96.9795
6.5 | 1.041 | 0.01117 | -0.0619 | 93.1961
7 | 1.0888 | 0.01219 | -0.06 | 89.3191
7.5 | 1.1359 | 0.01323 | -0.058 | 85.8579
8 | 1.1825 | 0.01423 | -0.0558 | 83.0991
8.5 | 1.2267 | 0.01537 | -0.0533 | 79.8113
9 | 1.2689 | 0.01657 | -0.0505 | 76.5782
9.5 | 1.3071 | 0.01793 | -0.0472 | 72.9002
10 | 1.3292 | 0.02 | -0.0414 | 66.46
10.5 | 1.3445 | 0.02226 | -0.0352 | 60.3998
11 | 1.3526 | 0.02517 | -0.0292 | 53.7386
11.5 | 1.3573 | 0.02873 | -0.0244 | 47.2433
12 | 1.3558 | 0.03334 | -0.0208 | 40.6659
12.5 | 1.3485 | 0.03919 | -0.0188 | 34.4093
13 | 1.3382 | 0.04613 | -0.0185 | 29.0093
13.5 | 1.3185 | 0.05502 | -0.0201 | 23.964
14 | 1.2954 | 0.06553 | -0.0239 | 19.768
14.5 | 1.2698 | 0.07777 | -0.0296 | 16.3276
15 | 1.2387 | 0.09226 | -0.0373 | 13.4262
15.5 | 1.2084 | 0.10773 | -0.0459 | 11.2169
16 | 1.1786 | 0.12396 | -0.0553 | 9.5079
16.5 | 1.1501 | 0.1406 | -0.0651 | 8.1799

## 39. Re 750k Mach 0.50 (1)
BIGFOIL.COM POLAR EXPORT
mh117
MH 117 9.8% |  |  |  | Cl Max: | 1.271 | at alpha= | 20 | deg
JavaFoil+Calcfoil stall+Eppler ext transition |  |  |  | L/D Max: | 153.145 | at alpha= | 3.5 | deg
Re: | 750000 |  |  | Cd Min: | 0.00475 | at alpha= | 1.5 | deg
Mach: | 0.5 |  |  | Cl=0 at alpha= | -2.9855 | deg
|  |  |  | @ Cl=0.1, Cd= | 0.0064187
|  |  |  | @ Cl=0.4, Cd= | 0.0052762
|  |  |  | @ Cl=0.6, Cd= | 0.0048007
alpha (deg) | Cl | Cd | Cm | Cl/Cd
-20 | -0.919 | 0.20739 | -0.039 | -4.434
-19.5 | -0.894 | 0.20365 | -0.039 | -4.39
-19 | -0.865 | 0.19725 | -0.038 | -4.387
-18.5 | -0.838 | 0.1909 | -0.037 | -4.392
-18 | -0.812 | 0.18612 | -0.037 | -4.364
-17.5 | -0.786 | 0.1803 | -0.037 | -4.36
-17 | -0.76 | 0.17479 | -0.037 | -4.347
-16.5 | -0.734 | 0.1696 | -0.037 | -4.326
-16 | -0.707 | 0.1668 | -0.037 | -4.241
-15.5 | -0.681 | 0.16344 | -0.037 | -4.167
-15 | -0.652 | 0.19388 | -0.035 | -3.365
-14.5 | -0.626 | 0.14638 | -0.035 | -4.278
-14 | -0.599 | 0.14485 | -0.035 | -4.138
-13.5 | -0.573 | 0.13852 | -0.034 | -4.133
-13 | -0.546 | 0.13687 | -0.035 | -3.989
-12.5 | -0.519 | 0.12846 | -0.035 | -4.041
-12 | -0.493 | 0.12465 | -0.036 | -3.955
-11.5 | -0.465 | 0.11542 | -0.032 | -4.024
-11 | -0.437 | 0.10995 | -0.031 | -3.978
-10.5 | -0.41 | 0.10683 | -0.031 | -3.842
-10 | -0.383 | 0.10122 | -0.031 | -3.789
-9.5 | -0.356 | 0.09689 | -0.03 | -3.676
-9 | -0.329 | 0.09062 | -0.029 | -3.63
-8.5 | -0.302 | 0.08828 | -0.029 | -3.42
-8 | -0.275 | 0.08586 | -0.03 | -3.2
-7.5 | -0.247 | 0.05635 | -0.028 | -4.389
-7 | -0.22 | 0.05183 | -0.027 | -4.245
-6.5 | -0.193 | 0.04768 | -0.026 | -4.041
-6 | -0.165 | 0.04383 | -0.024 | -3.772
-5.5 | -0.222 | 0.04133 | -0.023 | -5.38
-5 | -0.2 | 0.03804 | -0.023 | -5.266
-4.5 | -0.158 | 0.0355 | -0.026 | -4.444
-4 | -0.135 | 0.00748 | -0.077 | -18.053
-3.5 | -0.069 | 0.00698 | -0.077 | -9.919
-3 | -0.002 | 0.00676 | -0.078 | -0.238
-2.5 | 0.067 | 0.00654 | -0.078 | 10.225
-2 | 0.135 | 0.00629 | -0.079 | 21.546
-1.5 | 0.204 | 0.00607 | -0.079 | 33.611
-1 | 0.273 | 0.00582 | -0.079 | 46.804
-0.5 | 0.341 | 0.00549 | -0.08 | 62.138
0 | 0.41 | 0.00524 | -0.08 | 78.152
0.5 | 0.478 | 0.00506 | -0.08 | 94.546
1 | 0.547 | 0.00498 | -0.081 | 109.832
1.5 | 0.615 | 0.00475 | -0.081 | 129.583
2 | 0.683 | 0.00491 | -0.081 | 139.209
2.5 | 0.752 | 0.00512 | -0.082 | 146.708
3 | 0.82 | 0.00537 | -0.082 | 152.617
3.5 | 0.888 | 0.0058 | -0.083 | 153.145
4 | 0.957 | 0.00647 | -0.083 | 147.931
4.5 | 1.025 | 0.00744 | -0.083 | 137.674
5 | 1.077 | 0.00847 | -0.084 | 127.125
5.5 | 1.138 | 0.00944 | -0.084 | 120.471
6 | 1.186 | 0.01028 | -0.084 | 115.363
6.5 | 1.211 | 0.01115 | -0.085 | 108.646
7 | 1.192 | 0.01276 | -0.085 | 93.406
7.5 | 0.961 | 0.02474 | -0.083 | 38.835
8 | 0.614 | 0.05837 | -0.049 | 10.527
8.5 | 0.634 | 0.06779 | -0.034 | 9.358
9 | 0.661 | 0.09039 | -0.032 | 7.317
9.5 | 0.689 | 0.09417 | -0.032 | 7.313
10 | 0.717 | 0.10413 | -0.037 | 6.886
10.5 | 0.744 | 0.1096 | -0.037 | 6.792
11 | 0.772 | 0.11471 | -0.038 | 6.729
11.5 | 0.802 | 0.1239 | -0.044 | 6.471
12 | 0.828 | 0.12816 | -0.043 | 6.462
12.5 | 0.855 | 0.13171 | -0.043 | 6.495
13 | 0.883 | 0.13745 | -0.044 | 6.423
13.5 | 0.911 | 0.14454 | -0.046 | 6.305
14 | 0.94 | 0.15069 | -0.048 | 6.237
14.5 | 0.967 | 0.15771 | -0.048 | 6.13
15 | 0.994 | 0.16203 | -0.049 | 6.135
15.5 | 1.021 | 0.16796 | -0.049 | 6.081
16 | 1.05 | 0.17404 | -0.051 | 6.03
16.5 | 1.082 | 0.18418 | -0.054 | 5.872
17 | 1.105 | 0.18558 | -0.053 | 5.957
17.5 | 1.132 | 0.19051 | -0.053 | 5.943
18 | 1.159 | 0.1944 | -0.054 | 5.961
18.5 | 1.186 | 0.20015 | -0.054 | 5.925
19 | 1.214 | 0.20801 | -0.055 | 5.836
19.5 | 1.246 | 0.21326 | -0.058 | 5.845
20 | 1.271 | 0.21685 | -0.058 | 5.859

## 40. Re 750k Mach 0.50 (2)
BIGFOIL.COM POLAR EXPORT
mh117
MH 117 9.8% |  |  |  | Cl Max: | 1.2893 | at alpha= | 9 | deg
XFOIL ncrit=9 |  |  |  | L/D Max: | 112.102 | at alpha= | 3 | deg
Re: | 750000 |  |  | Cd Min: | 0.2675 | at alpha= | -20 | deg
Mach: | 0.5 |  |  | Cl=0 at alpha= | -2.8959 | deg
|  |  |  | @ Cl=0.1, Cd= | 0.0076343
|  |  |  | @ Cl=0.4, Cd= | 0.0064542
|  |  |  | @ Cl=0.6, Cd= | 0.0060776
alpha (deg) | Cl | Cd | Cm | Cl/Cd
-20 | -0.7354 | 0.2675 | 0.0469 | -2.7492
-19.5 | -0.7132 | 0.25941 | 0.0421 | -2.7493
-19 | -0.6907 | 0.2511 | 0.0372 | -2.7507
-18.5 | -0.6692 | 0.24294 | 0.0321 | -2.7546
-18 | -0.6482 | 0.23485 | 0.0271 | -2.7601
-17.5 | -0.6275 | 0.22681 | 0.0224 | -2.7666
-17 | -0.6064 | 0.21839 | 0.0185 | -2.7767
-16.5 | -0.585 | 0.2109 | 0.0152 | -2.7738
-16 | -0.5641 | 0.20345 | 0.0114 | -2.7727
-15.5 | -0.5437 | 0.19587 | 0.0076 | -2.7758
-15 | -0.5239 | 0.18805 | 0.0037 | -2.786
-14.5 | -0.5054 | 0.17955 | -0.0008 | -2.8148
-14 | -0.4886 | 0.17149 | -0.0051 | -2.8491
-13.5 | -0.4738 | 0.16257 | -0.0086 | -2.9144
-13 | -0.4558 | 0.15534 | -0.011 | -2.9342
-12.5 | -0.4389 | 0.14844 | -0.0136 | -2.9568
-12 | -0.4242 | 0.14077 | -0.0166 | -3.0134
-11.5 | -0.413 | 0.13236 | -0.0212 | -3.1203
-11 | -0.4015 | 0.12435 | -0.0244 | -3.2288
-10.5 | -0.3916 | 0.11712 | -0.0255 | -3.3436
-10 | -0.3812 | 0.10992 | -0.0279 | -3.468
-9.5 | -0.3775 | 0.10095 | -0.0309 | -3.7395
-9 | -0.3806 | 0.09087 | -0.0342 | -4.1884
-8.5 | -0.3824 | 0.08259 | -0.0372 | -4.6301
-8 | -0.3897 | 0.07405 | -0.0404 | -5.2627
-7.5 | -0.4043 | 0.06576 | -0.043 | -6.1481
-7 | -0.4164 | 0.05498 | -0.0525 | -7.5737
-6.5 | -0.3942 | 0.03242 | -0.0882 | -12.1592
-6 | -0.3727 | 0.01993 | -0.097 | -18.7005
-5.5 | -0.3315 | 0.01443 | -0.0942 | -22.973
-5 | -0.2739 | 0.01169 | -0.091 | -23.4303
-4.5 | -0.211 | 0.01006 | -0.0886 | -20.9742
-4 | -0.1465 | 0.00898 | -0.0868 | -16.314
-3.5 | -0.0799 | 0.00858 | -0.0856 | -9.3124
-3 | -0.0137 | 0.00819 | -0.0845 | -1.6728
-2.5 | 0.0521 | 0.00786 | -0.0837 | 6.6285
-2 | 0.1179 | 0.00755 | -0.0831 | 15.6159
-0.5 | 0.313 | 0.00681 | -0.0815 | 45.9618
0 | 0.377 | 0.00655 | -0.0809 | 57.5573
0.5 | 0.4394 | 0.00629 | -0.0798 | 69.8569
1 | 0.4978 | 0.00605 | -0.0774 | 82.281
1.5 | 0.566 | 0.00599 | -0.0768 | 94.4908
2 | 0.6436 | 0.00619 | -0.0787 | 103.9742
2.5 | 0.706 | 0.00647 | -0.0773 | 109.119
3 | 0.7679 | 0.00685 | -0.0758 | 112.1022
3.5 | 0.8279 | 0.00743 | -0.0738 | 111.4266
4 | 0.8848 | 0.00828 | -0.0713 | 106.8599
4.5 | 0.9418 | 0.00918 | -0.0687 | 102.5926
5 | 0.9979 | 0.01017 | -0.0659 | 98.1219
5.5 | 1.0525 | 0.01125 | -0.0626 | 93.5556
6 | 1.1053 | 0.01242 | -0.0588 | 88.9936
6.5 | 1.1544 | 0.01375 | -0.0543 | 83.9564
7 | 1.201 | 0.01511 | -0.0491 | 79.4838
7.5 | 1.236 | 0.01669 | -0.0421 | 74.0563
8 | 1.2691 | 0.01848 | -0.0354 | 68.6742
8.5 | 1.2886 | 0.02132 | -0.0282 | 60.4409
9 | 1.2893 | 0.02593 | -0.0214 | 49.7223
9.5 | 1.2786 | 0.03228 | -0.017 | 39.6097
10 | 1.2583 | 0.04045 | -0.0152 | 31.1075
10.5 | 1.2314 | 0.05035 | -0.0165 | 24.4568
11 | 1.2014 | 0.06187 | -0.021 | 19.4181
11.5 | 1.169 | 0.07524 | -0.0283 | 15.5369
12 | 1.1365 | 0.09002 | -0.0374 | 12.625
12.5 | 1.1073 | 0.10527 | -0.0468 | 10.5187
13 | 1.0799 | 0.12075 | -0.0564 | 8.9433
13.5 | 1.0547 | 0.13658 | -0.0663 | 7.7222
14 | 1.0345 | 0.15247 | -0.0763 | 6.7849

## 41. Re 1M Mach 0.00 (1)
BIGFOIL.COM POLAR EXPORT
mh117
MH 117 9.8% |  |  |  | Cl Max: | 1.251 | at alpha= | 9.5 | deg
JavaFoil+Calcfoil stall+Eppler ext transition |  |  |  | L/D Max: | 162.814 | at alpha= | 4 | deg
Re: | 1000000 |  |  | Cd Min: | 0.00412 | at alpha= | 1.5 | deg
Mach: | 0 |  |  | Cl=0 at alpha= | -2.9915 | deg
|  |  |  | @ Cl=0.1, Cd= | 0.0056434
|  |  |  | @ Cl=0.4, Cd= | 0.0045314
|  |  |  | @ Cl=0.6, Cd= | 0.0042576
alpha (deg) | Cl | Cd | Cm | Cl/Cd
-15 | -0.319 | 0.11806 | -0.025 | -2.703
-14.5 | -0.335 | 0.11244 | -0.025 | -2.979
-14 | -0.351 | 0.10532 | -0.024 | -3.331
-13.5 | -0.366 | 0.09936 | -0.025 | -3.688
-13 | -0.381 | 0.09493 | -0.025 | -4.018
-12.5 | -0.395 | 0.08902 | -0.024 | -4.44
-12 | -0.408 | 0.08417 | -0.023 | -4.842
-11.5 | -0.418 | 0.07939 | -0.024 | -5.266
-11 | -0.426 | 0.07442 | -0.023 | -5.72
-10.5 | -0.43 | 0.07032 | -0.021 | -6.115
-10 | -0.431 | 0.06575 | -0.021 | -6.551
-9.5 | -0.427 | 0.06212 | -0.021 | -6.879
-9 | -0.419 | 0.05818 | -0.021 | -7.202
-8.5 | -0.406 | 0.05454 | -0.021 | -7.44
-8 | -0.387 | 0.05117 | -0.021 | -7.571
-7.5 | -0.364 | 0.04808 | -0.02 | -7.571
-7 | -0.336 | 0.04522 | -0.02 | -7.426
-6.5 | -0.303 | 0.04246 | -0.021 | -7.145
-6 | -0.267 | 0.03997 | -0.023 | -6.679
-5.5 | -0.284 | 0.00726 | -0.066 | -39.08
-5 | -0.231 | 0.00708 | -0.066 | -32.618
-4.5 | -0.176 | 0.00689 | -0.066 | -25.485
-4 | -0.119 | 0.00668 | -0.067 | -17.736
-3.5 | -0.06 | 0.00627 | -0.067 | -9.612
-3 | -0.001 | 0.00607 | -0.067 | -0.23
-2.5 | 0.058 | 0.0058 | -0.068 | 9.992
-2 | 0.117 | 0.00558 | -0.068 | 21.024
-1.5 | 0.177 | 0.00531 | -0.068 | 33.295
-1 | 0.236 | 0.00505 | -0.069 | 46.759
-0.5 | 0.295 | 0.0048 | -0.069 | 61.572
0 | 0.355 | 0.0046 | -0.069 | 77.094
0.5 | 0.414 | 0.00451 | -0.07 | 91.857
1 | 0.473 | 0.00437 | -0.07 | 108.225
1.5 | 0.533 | 0.00412 | -0.07 | 129.275
2 | 0.592 | 0.00424 | -0.071 | 139.506
2.5 | 0.651 | 0.00437 | -0.071 | 149.001
3 | 0.71 | 0.00453 | -0.071 | 156.816
3.5 | 0.769 | 0.00474 | -0.072 | 162.458
4 | 0.828 | 0.00509 | -0.072 | 162.814
4.5 | 0.887 | 0.00556 | -0.072 | 159.46
5 | 0.939 | 0.00609 | -0.072 | 154.147
5.5 | 0.995 | 0.00685 | -0.073 | 145.308
6 | 1.047 | 0.00762 | -0.073 | 137.541
6.5 | 1.095 | 0.00837 | -0.073 | 130.795
7 | 1.138 | 0.00881 | -0.074 | 129.226
7.5 | 1.175 | 0.00961 | -0.074 | 122.358
8 | 1.206 | 0.01009 | -0.074 | 119.587
8.5 | 1.23 | 0.01058 | -0.075 | 116.198
9 | 1.246 | 0.0111 | -0.075 | 112.19
9.5 | 1.251 | 0.01168 | -0.075 | 107.114
10 | 1.227 | 0.02438 | -0.074 | 50.324
10.5 | 1.199 | 0.02421 | -0.074 | 49.52
11 | 1.158 | 0.02184 | -0.072 | 53
11.5 | 1.083 | 0.03352 | -0.069 | 32.294
12 | 0.988 | 0.05407 | -0.062 | 18.281
12.5 | 0.887 | 0.08728 | -0.041 | 10.16
13 | 0.847 | 0.09359 | -0.039 | 9.045
13.5 | 0.804 | 0.10064 | -0.036 | 7.989
14 | 0.764 | 0.10655 | -0.038 | 7.17
14.5 | 0.722 | 0.11304 | -0.039 | 6.389

## 42. Re 1M Mach 0.00 (2)
BIGFOIL.COM POLAR EXPORT
mh117
MH 117 9.8% |  |  |  | Cl Max: | 1.4629 | at alpha= | 14 | deg
XFOIL ncrit=9 |  |  |  | L/D Max: | 120.101 | at alpha= | 3.5 | deg
Re: | 1000000 |  |  | Cd Min: | 0.17245 | at alpha= | -15 | deg
Mach: | 0 |  |  | Cl=0 at alpha= | -2.9475 | deg
|  |  |  | @ Cl=0.1, Cd= | 0.006436
|  |  |  | @ Cl=0.4, Cd= | 0.0051555
|  |  |  | @ Cl=0.6, Cd= | 0.0053255
alpha (deg) | Cl | Cd | Cm | Cl/Cd
-15 | -0.5116 | 0.17245 | 0.0014 | -2.9667
-14.5 | -0.5011 | 0.16373 | -0.0023 | -3.0605
-14 | -0.4899 | 0.15626 | -0.0053 | -3.1352
-13.5 | -0.4883 | 0.14586 | -0.0087 | -3.3477
-13 | -0.4807 | 0.13816 | -0.0114 | -3.4793
-12.5 | -0.4681 | 0.13293 | -0.0132 | -3.5214
-12 | -0.4586 | 0.12631 | -0.0155 | -3.6307
-11.5 | -0.4545 | 0.11788 | -0.0187 | -3.8556
-11 | -0.4498 | 0.10831 | -0.0225 | -4.1529
-10.5 | -0.452 | 0.09854 | -0.0262 | -4.587
-10 | -0.7295 | 0.03294 | -0.0649 | -22.1463
-9.5 | -0.728 | 0.02753 | -0.0617 | -26.4439
-9 | -0.693 | 0.02274 | -0.0624 | -30.4749
-8.5 | -0.6331 | 0.01855 | -0.0664 | -34.1294
-8 | -0.5707 | 0.01584 | -0.0695 | -36.029
-7.5 | -0.5063 | 0.01367 | -0.0723 | -37.0373
-7 | -0.4429 | 0.01189 | -0.0745 | -37.2498
-6.5 | -0.3838 | 0.01064 | -0.0754 | -36.0714
-6 | -0.3277 | 0.00976 | -0.0753 | -33.5758
-5.5 | -0.2753 | 0.00894 | -0.0744 | -30.7942
-5 | -0.2234 | 0.0081 | -0.0736 | -27.5802
-4.5 | -0.1696 | 0.00774 | -0.0732 | -21.9121
-4 | -0.1152 | 0.00744 | -0.0728 | -15.4839
-3.5 | -0.0608 | 0.00713 | -0.0724 | -8.5273
-3 | -0.0058 | 0.00686 | -0.0722 | -0.84548
-2.5 | 0.0494 | 0.00662 | -0.072 | 7.4622
-2 | 0.1044 | 0.00642 | -0.0718 | 16.2617
-1.5 | 0.1597 | 0.00619 | -0.0717 | 25.7997
-1 | 0.2148 | 0.00597 | -0.0715 | 35.9799
-0.5 | 0.2696 | 0.00574 | -0.0713 | 46.9686
0 | 0.3242 | 0.00549 | -0.071 | 59.0528
0.5 | 0.3774 | 0.00525 | -0.0702 | 71.8857
1 | 0.4276 | 0.00504 | -0.0686 | 84.8413
1.5 | 0.4858 | 0.005 | -0.0686 | 97.16
2 | 0.553 | 0.00514 | -0.0711 | 107.5875
2.5 | 0.6062 | 0.00535 | -0.0705 | 113.3084
3 | 0.6595 | 0.0056 | -0.0699 | 117.7679
3.5 | 0.7122 | 0.00593 | -0.0693 | 120.1012
4 | 0.7634 | 0.00645 | -0.0684 | 118.3566
4.5 | 0.8136 | 0.00709 | -0.0675 | 114.7532
5 | 0.8637 | 0.00775 | -0.0666 | 111.4452
5.5 | 0.9132 | 0.00847 | -0.0657 | 107.8158
6 | 0.9624 | 0.00921 | -0.0647 | 104.4951
6.5 | 1.0107 | 0.01001 | -0.0637 | 100.969
7 | 1.059 | 0.01078 | -0.0626 | 98.2375
7.5 | 1.1059 | 0.01165 | -0.0613 | 94.927
8 | 1.1527 | 0.01247 | -0.06 | 92.4379
8.5 | 1.1985 | 0.01333 | -0.0587 | 89.91
9 | 1.2437 | 0.01419 | -0.0572 | 87.6462
9.5 | 1.2873 | 0.01512 | -0.0555 | 85.1389
10 | 1.3275 | 0.01625 | -0.0534 | 81.6923
10.5 | 1.3615 | 0.01778 | -0.0504 | 76.5748
11 | 1.3928 | 0.01933 | -0.047 | 72.0538
11.5 | 1.4119 | 0.02113 | -0.0416 | 66.8197
12 | 1.4263 | 0.02316 | -0.0362 | 61.5846
12.5 | 1.4422 | 0.02525 | -0.0318 | 57.1168
13 | 1.456 | 0.0277 | -0.0281 | 52.5632
13.5 | 1.4613 | 0.03113 | -0.0246 | 46.9419
14 | 1.4629 | 0.03532 | -0.0222 | 41.4185
14.5 | 1.4599 | 0.04049 | -0.0208 | 36.0558
15 | 1.4465 | 0.04748 | -0.0207 | 30.4655
15.5 | 1.4277 | 0.05602 | -0.0223 | 25.4855
16 | 1.4063 | 0.06601 | -0.0257 | 21.3043
16.5 | 1.3764 | 0.07871 | -0.0313 | 17.487
17 | 1.3453 | 0.09295 | -0.0386 | 14.4734
17.5 | 1.3151 | 0.10811 | -0.0468 | 12.1645
18 | 1.2769 | 0.1258 | -0.0568 | 10.1502
18.5 | 1.2438 | 0.14305 | -0.0669 | 8.6949
19 | 1.217 | 0.15938 | -0.0767 | 7.6358

## 43. Re 1M Mach 0.10 (1)
BIGFOIL.COM POLAR EXPORT
mh117
MH 117 9.8% |  |  |  | Cl Max: | 1.246 | at alpha= | 9.5 | deg
JavaFoil+Calcfoil stall+Eppler ext transition |  |  |  | L/D Max: | 162.689 | at alpha= | 3.5 | deg
Re: | 1000000 |  |  | Cd Min: | 0.00413 | at alpha= | 1.5 | deg
Mach: | 0.1 |  |  | Cl=0 at alpha= | -2.9915 | deg
|  |  |  | @ Cl=0.1, Cd= | 0.005656
|  |  |  | @ Cl=0.4, Cd= | 0.004544
|  |  |  | @ Cl=0.6, Cd= | 0.004261
alpha (deg) | Cl | Cd | Cm | Cl/Cd
-15 | -0.28 | 0.11908 | -0.025 | -2.349
-14.5 | -0.298 | 0.11279 | -0.025 | -2.639
-14 | -0.316 | 0.10696 | -0.025 | -2.953
-13.5 | -0.334 | 0.10045 | -0.024 | -3.324
-13 | -0.352 | 0.09492 | -0.025 | -3.705
-12.5 | -0.369 | 0.09029 | -0.025 | -4.082
-12 | -0.384 | 0.08451 | -0.024 | -4.543
-11.5 | -0.397 | 0.07976 | -0.023 | -4.982
-11 | -0.408 | 0.07503 | -0.024 | -5.444
-10.5 | -0.416 | 0.07086 | -0.022 | -5.869
-10 | -0.42 | 0.06663 | -0.021 | -6.298
-9.5 | -0.419 | 0.0626 | -0.022 | -6.691
-9 | -0.413 | 0.05874 | -0.021 | -7.031
-8.5 | -0.402 | 0.05489 | -0.02 | -7.318
-8 | -0.385 | 0.05131 | -0.021 | -7.505
-7.5 | -0.363 | 0.04843 | -0.02 | -7.492
-7 | -0.336 | 0.04533 | -0.021 | -7.405
-6.5 | -0.304 | 0.04256 | -0.021 | -7.136
-6 | -0.268 | 0.04006 | -0.022 | -6.681
-5.5 | -0.285 | 0.00728 | -0.066 | -39.115
-5 | -0.232 | 0.0071 | -0.066 | -32.664
-4.5 | -0.176 | 0.00691 | -0.067 | -25.548
-4 | -0.119 | 0.0067 | -0.067 | -17.784
-3.5 | -0.061 | 0.00629 | -0.067 | -9.64
-3 | -0.001 | 0.00608 | -0.068 | -0.23
-2.5 | 0.058 | 0.00581 | -0.068 | 10.017
-2 | 0.118 | 0.00559 | -0.068 | 21.086
-1.5 | 0.178 | 0.00533 | -0.069 | 33.331
-1 | 0.237 | 0.00507 | -0.069 | 46.827
-0.5 | 0.297 | 0.0048 | -0.069 | 61.811
0 | 0.356 | 0.00461 | -0.07 | 77.371
0.5 | 0.416 | 0.00452 | -0.07 | 92.037
1 | 0.476 | 0.00439 | -0.07 | 108.317
1.5 | 0.535 | 0.00413 | -0.071 | 129.625
2 | 0.595 | 0.00425 | -0.071 | 139.866
2.5 | 0.654 | 0.00438 | -0.071 | 149.357
3 | 0.714 | 0.00454 | -0.072 | 157.071
3.5 | 0.773 | 0.00475 | -0.072 | 162.689
4 | 0.833 | 0.00512 | -0.072 | 162.536
4.5 | 0.892 | 0.0056 | -0.072 | 159.219
5 | 0.944 | 0.00615 | -0.073 | 153.419
5.5 | 1 | 0.00689 | -0.073 | 145.088
6 | 1.052 | 0.00766 | -0.073 | 137.304
6.5 | 1.1 | 0.00842 | -0.074 | 130.601
7 | 1.142 | 0.00887 | -0.074 | 128.733
7.5 | 1.179 | 0.00968 | -0.074 | 121.811
8 | 1.209 | 0.01017 | -0.075 | 118.862
8.5 | 1.231 | 0.01068 | -0.075 | 115.211
9 | 1.245 | 0.01122 | -0.075 | 110.899
9.5 | 1.246 | 0.0118 | -0.075 | 105.593
10 | 1.215 | 0.02498 | -0.074 | 48.635
10.5 | 1.182 | 0.02238 | -0.074 | 52.831
11 | 1.135 | 0.02052 | -0.072 | 55.283
11.5 | 0.965 | 0.06397 | -0.055 | 15.085
12 | 0.902 | 0.08034 | -0.045 | 11.226
12.5 | 0.854 | 0.08943 | -0.038 | 9.544
13 | 0.808 | 0.09658 | -0.034 | 8.362
13.5 | 0.764 | 0.10189 | -0.037 | 7.494
14 | 0.717 | 0.10931 | -0.036 | 6.558
14.5 | 0.67 | 0.11559 | -0.036 | 5.797

## 44. Re 1M Mach 0.10 (2)
BIGFOIL.COM POLAR EXPORT
mh117
MH 117 9.8% |  |  |  | Cl Max: | 1.449 | at alpha= | 13.5 | deg
XFOIL ncrit=9 |  |  |  | L/D Max: | 118.259 | at alpha= | 4 | deg
Re: | 1000000 |  |  | Cd Min: | 0.16424 | at alpha= | -14.5 | deg
Mach: | 0.1 |  |  | Cl=0 at alpha= | -2.9459 | deg
|  |  |  | @ Cl=0.1, Cd= | 0.0064577
|  |  |  | @ Cl=0.4, Cd= | 0.0051951
|  |  |  | @ Cl=0.6, Cd= | 0.0053328
alpha (deg) | Cl | Cd | Cm | Cl/Cd
-14.5 | -0.5006 | 0.16424 | -0.0023 | -3.048
-14 | -0.4892 | 0.15677 | -0.0052 | -3.1205
-13.5 | -0.4871 | 0.14653 | -0.0087 | -3.3242
-13 | -0.4787 | 0.13898 | -0.0113 | -3.4444
-12.5 | -0.466 | 0.13367 | -0.0131 | -3.4862
-12 | -0.4566 | 0.12696 | -0.0155 | -3.5964
-11.5 | -0.4522 | 0.11849 | -0.0186 | -3.8164
-11 | -0.4471 | 0.10905 | -0.0225 | -4.1
-10.5 | -0.496 | 0.08874 | -0.0298 | -5.5894
-10 | -0.7042 | 0.03689 | -0.0649 | -19.0892
-9.5 | -0.7165 | 0.02999 | -0.0631 | -23.8913
-8.5 | -0.6355 | 0.01955 | -0.0672 | -32.5064
-8 | -0.5735 | 0.01651 | -0.0704 | -34.7365
-7.5 | -0.5091 | 0.01412 | -0.0732 | -36.0552
-7 | -0.4461 | 0.01216 | -0.0751 | -36.6859
-6.5 | -0.3863 | 0.0108 | -0.0761 | -35.7685
-6 | -0.3301 | 0.00989 | -0.0759 | -33.3771
-5.5 | -0.2775 | 0.009 | -0.075 | -30.8333
-5 | -0.2252 | 0.00814 | -0.0741 | -27.6658
-4.5 | -0.1711 | 0.00778 | -0.0736 | -21.9923
-4 | -0.1163 | 0.00746 | -0.0732 | -15.5898
-3.5 | -0.0615 | 0.00716 | -0.0728 | -8.5894
-3 | -0.006 | 0.00689 | -0.0726 | -0.87083
-2.5 | 0.0494 | 0.00664 | -0.0724 | 7.4398
-2 | 0.1049 | 0.00644 | -0.0722 | 16.2888
-1.5 | 0.1605 | 0.00622 | -0.072 | 25.8039
-1 | 0.2159 | 0.006 | -0.0718 | 35.9833
-0.5 | 0.2711 | 0.00577 | -0.0716 | 46.9844
0 | 0.326 | 0.00551 | -0.0713 | 59.1652
0.5 | 0.3795 | 0.00528 | -0.0706 | 71.875
1 | 0.4302 | 0.00507 | -0.069 | 84.8521
1.5 | 0.4876 | 0.00502 | -0.0687 | 97.1315
2 | 0.5559 | 0.00516 | -0.0713 | 107.7326
2.5 | 0.6095 | 0.00537 | -0.0707 | 113.5009
3 | 0.663 | 0.00563 | -0.0701 | 117.762
4 | 0.7675 | 0.00649 | -0.0686 | 118.2589
4.5 | 0.818 | 0.00713 | -0.0677 | 114.7265
5 | 0.8684 | 0.00781 | -0.0667 | 111.1908
5.5 | 0.9182 | 0.00854 | -0.0658 | 107.5176
6 | 0.9676 | 0.00929 | -0.0647 | 104.155
6.5 | 1.0164 | 0.01008 | -0.0636 | 100.8333
7 | 1.0646 | 0.0109 | -0.0624 | 97.6697
7.5 | 1.1117 | 0.01178 | -0.061 | 94.3718
8 | 1.1588 | 0.01261 | -0.0597 | 91.8953
8.5 | 1.2046 | 0.01351 | -0.0582 | 89.1636
9 | 1.2497 | 0.0144 | -0.0565 | 86.7847
9.5 | 1.293 | 0.01538 | -0.0547 | 84.0702
10 | 1.3324 | 0.01659 | -0.0523 | 80.3134
10.5 | 1.3634 | 0.01835 | -0.0486 | 74.2997
11 | 1.3938 | 0.0198 | -0.0449 | 70.3939
11.5 | 1.4051 | 0.02204 | -0.0384 | 63.7523
12 | 1.4227 | 0.02396 | -0.0337 | 59.3781
12.5 | 1.4357 | 0.02639 | -0.0293 | 54.4032
13 | 1.4471 | 0.02922 | -0.0257 | 49.5243
13.5 | 1.449 | 0.03322 | -0.0226 | 43.6183
14 | 1.4473 | 0.03808 | -0.0207 | 38.0068
14.5 | 1.441 | 0.04402 | -0.02 | 32.7351
15 | 1.4242 | 0.05197 | -0.0209 | 27.4043
15.5 | 1.4022 | 0.0616 | -0.0236 | 22.763
16 | 1.3777 | 0.07287 | -0.0282 | 18.9063
16.5 | 1.3458 | 0.08678 | -0.0351 | 15.5082
17 | 1.3123 | 0.10228 | -0.0434 | 12.8305
17.5 | 1.28 | 0.11846 | -0.0524 | 10.8053
18 | 1.244 | 0.13611 | -0.0626 | 9.1397
18.5 | 1.2133 | 0.15323 | -0.0728 | 7.9182

## 45. Re 1M Mach 0.25 (1)
BIGFOIL.COM POLAR EXPORT
mh117
MH 117 9.8% |  |  |  | Cl Max: | 1.228 | at alpha= | 8.5 | deg
JavaFoil+Calcfoil stall+Eppler ext transition |  |  |  | L/D Max: | 162.938 | at alpha= | 3.5 | deg
Re: | 1000000 |  |  | Cd Min: | 0.00418 | at alpha= | 1.5 | deg
Mach: | 0.25 |  |  | Cl=0 at alpha= | -2.9918 | deg
|  |  |  | @ Cl=0.1, Cd= | 0.0057395
|  |  |  | @ Cl=0.4, Cd= | 0.11189
|  |  |  | @ Cl=0.6, Cd= | 0.11189
alpha (deg) | Cl | Cd | Cm | Cl/Cd
-13.5 | -0.06 | 0.10636 | -0.026 | -0.566
-13 | -0.057 | 0.10174 | -0.026 | -0.564
-12.5 | -0.055 | 0.09376 | -0.025 | -0.582
-12 | -0.149 | 0.08831 | -0.026 | -1.684
-11.5 | -0.204 | 0.08389 | -0.026 | -2.43
-11 | -0.249 | 0.07814 | -0.025 | -3.19
-10.5 | -0.288 | 0.07295 | -0.025 | -3.948
-10 | -0.32 | 0.06854 | -0.024 | -4.664
-9.5 | -0.344 | 0.06417 | -0.024 | -5.358
-9 | -0.359 | 0.06015 | -0.022 | -5.973
-8.5 | -0.366 | 0.05628 | -0.022 | -6.5
-8 | -0.363 | 0.0524 | -0.021 | -6.926
-7.5 | -0.351 | 0.0492 | -0.021 | -7.138
-7 | -0.331 | 0.04622 | -0.021 | -7.165
-6.5 | -0.304 | 0.04323 | -0.021 | -7.028
-6 | -0.27 | 0.04049 | -0.023 | -6.679
-5.5 | -0.29 | 0.00741 | -0.068 | -39.115
-5 | -0.237 | 0.0072 | -0.068 | -32.898
-4.5 | -0.181 | 0.00699 | -0.069 | -25.853
-4 | -0.122 | 0.00681 | -0.069 | -17.927
-3.5 | -0.062 | 0.00634 | -0.069 | -9.82
-3 | -0.001 | 0.00614 | -0.07 | -0.234
-2.5 | 0.06 | 0.00591 | -0.07 | 10.119
-2 | 0.121 | 0.00565 | -0.07 | 21.447
-1.5 | 0.182 | 0.00542 | -0.071 | 33.632
-1 | 0.244 | 0.00516 | -0.071 | 47.231
-0.5 | 0.305 | 0.00489 | -0.071 | 62.345
0 | 0.366 | 0.00469 | -0.072 | 78.151
0.5 | 0.428 | 0.00456 | -0.072 | 93.716
1 | 0.489 | 0.00448 | -0.072 | 109.091
1.5 | 0.55 | 0.00418 | -0.073 | 131.47
2 | 0.611 | 0.00431 | -0.073 | 141.818
2.5 | 0.672 | 0.00446 | -0.073 | 150.839
3 | 0.733 | 0.00463 | -0.074 | 158.446
3.5 | 0.795 | 0.00488 | -0.074 | 162.938
4 | 0.856 | 0.0053 | -0.074 | 161.472
4.5 | 0.916 | 0.00584 | -0.074 | 157.058
5 | 0.969 | 0.0064 | -0.075 | 151.438
5.5 | 1.026 | 0.00716 | -0.075 | 143.311
6 | 1.079 | 0.00811 | -0.075 | 132.956
6.5 | 1.125 | 0.00871 | -0.076 | 129.171
7 | 1.165 | 0.00925 | -0.076 | 126.007
7.5 | 1.197 | 0.01011 | -0.076 | 118.322
8 | 1.218 | 0.01067 | -0.077 | 114.135
8.5 | 1.228 | 0.01127 | -0.077 | 108.97
9 | 1.224 | 0.01195 | -0.077 | 102.485
9.5 | 1.176 | 0.02341 | -0.076 | 50.236
10 | 1.118 | 0.0212 | -0.075 | 52.753
10.5 | 1.028 | 0.02936 | -0.072 | 35.005
11 | 0.828 | 0.07595 | -0.042 | 10.907
11.5 | 0.749 | 0.084 | -0.033 | 8.916
12 | 0.667 | 0.08997 | -0.036 | 7.413
12.5 | 0.574 | 0.09701 | -0.034 | 5.922
13 | 0.477 | 0.10436 | -0.035 | 4.57
13.5 | 0.372 | 0.11189 | -0.034 | 3.326

## 46. Re 1M Mach 0.25 (2)
BIGFOIL.COM POLAR EXPORT
mh117
MH 117 9.8% |  |  |  | Cl Max: | 1.3857 | at alpha= | 12 | deg
XFOIL ncrit=9 |  |  |  | L/D Max: | 120.098 | at alpha= | 3.5 | deg
Re: | 1000000 |  |  | Cd Min: | 0.24429 | at alpha= | -20 | deg
Mach: | 0.25 |  |  | Cl=0 at alpha= | -2.9347 | deg
|  |  |  | @ Cl=0.1, Cd= | 0.006587
|  |  |  | @ Cl=0.4, Cd= | 0.0053678
|  |  |  | @ Cl=0.6, Cd= | 0.0053596
alpha (deg) | Cl | Cd | Cm | Cl/Cd
-20 | -0.6748 | 0.24429 | 0.0369 | -2.7623
-19.5 | -0.6576 | 0.23742 | 0.0327 | -2.7698
-19 | -0.6403 | 0.23057 | 0.0287 | -2.777
-18.5 | -0.6233 | 0.22364 | 0.0249 | -2.7871
-18 | -0.6075 | 0.21607 | 0.0211 | -2.8116
-17.5 | -0.5906 | 0.20963 | 0.0181 | -2.8173
-17 | -0.5736 | 0.20332 | 0.0148 | -2.8212
-16.5 | -0.5571 | 0.19672 | 0.0115 | -2.8319
-16 | -0.5411 | 0.18995 | 0.0082 | -2.8486
-15.5 | -0.5259 | 0.18301 | 0.005 | -2.8736
-15 | -0.5114 | 0.17562 | 0.0018 | -2.912
-14.5 | -0.4991 | 0.16693 | -0.0022 | -2.9899
-14 | -0.4865 | 0.15945 | -0.0052 | -3.0511
-13.5 | -0.4807 | 0.15027 | -0.0083 | -3.1989
-13 | -0.4699 | 0.14303 | -0.0109 | -3.2853
-12.5 | -0.4566 | 0.13728 | -0.0128 | -3.326
-12 | -0.4473 | 0.12993 | -0.0155 | -3.4426
-11.5 | -0.44 | 0.12108 | -0.0192 | -3.634
-11 | -0.4346 | 0.11254 | -0.0223 | -3.8617
-10.5 | -0.4426 | 0.10163 | -0.0261 | -4.355
-10 | -0.4577 | 0.0899 | -0.0299 | -5.0912
-9.5 | -0.4837 | 0.07674 | -0.0359 | -6.3031
-9 | -0.554 | 0.05789 | -0.0455 | -9.5699
-8.5 | -0.6248 | 0.03499 | -0.0621 | -17.8565
-8 | -0.583 | 0.02255 | -0.0739 | -25.8537
-7.5 | -0.5209 | 0.01788 | -0.0778 | -29.1331
-7 | -0.46 | 0.0141 | -0.0795 | -32.6241
-6.5 | -0.3984 | 0.01189 | -0.0803 | -33.5071
-6 | -0.3434 | 0.01052 | -0.0792 | -32.6426
-5.5 | -0.2895 | 0.00941 | -0.0778 | -30.7651
-5 | -0.2344 | 0.00862 | -0.0767 | -27.1926
-4.5 | -0.1788 | 0.00796 | -0.076 | -22.4623
-4 | -0.1219 | 0.00765 | -0.0754 | -15.9346
-3.5 | -0.0649 | 0.0073 | -0.075 | -8.8904
-2.5 | 0.0499 | 0.00677 | -0.0744 | 7.3708
-2 | 0.1074 | 0.00656 | -0.0741 | 16.372
-1.5 | 0.1646 | 0.00635 | -0.0739 | 25.9213
-0.5 | 0.2791 | 0.00589 | -0.0735 | 47.3854
0 | 0.3357 | 0.00566 | -0.0731 | 59.311
0.5 | 0.3915 | 0.0054 | -0.0725 | 72.5
1 | 0.4443 | 0.0052 | -0.071 | 85.4423
1.5 | 0.4985 | 0.00511 | -0.0695 | 97.5538
2 | 0.5725 | 0.00525 | -0.0729 | 109.0476
2.5 | 0.6277 | 0.00547 | -0.0721 | 114.7532
3 | 0.6829 | 0.00576 | -0.0714 | 118.559
3.5 | 0.7374 | 0.00614 | -0.0706 | 120.0977
4 | 0.7899 | 0.00674 | -0.0695 | 117.1958
4.5 | 0.8419 | 0.00744 | -0.0683 | 113.1586
5 | 0.8939 | 0.00815 | -0.0671 | 109.681
5.5 | 0.9452 | 0.00892 | -0.0659 | 105.9641
6 | 0.9962 | 0.00972 | -0.0645 | 102.4897
6.5 | 1.0462 | 0.01058 | -0.063 | 98.8847
7 | 1.0954 | 0.01149 | -0.0613 | 95.3351
7.5 | 1.1439 | 0.01242 | -0.0594 | 92.1014
8 | 1.1921 | 0.01332 | -0.0575 | 89.497
8.5 | 1.2387 | 0.01431 | -0.0553 | 86.5618
9 | 1.2826 | 0.01543 | -0.0527 | 83.1238
9.5 | 1.3207 | 0.01688 | -0.0492 | 78.2405
10 | 1.3488 | 0.01881 | -0.0443 | 71.7065
10.5 | 1.3701 | 0.0206 | -0.0383 | 66.5097
11 | 1.3814 | 0.02311 | -0.032 | 59.775
11.5 | 1.3826 | 0.0266 | -0.0261 | 51.9774
12 | 1.3857 | 0.03049 | -0.022 | 45.4477
12.5 | 1.3815 | 0.03565 | -0.0191 | 38.7518
13 | 1.3776 | 0.04147 | -0.018 | 33.2192
13.5 | 1.3593 | 0.04965 | -0.0186 | 27.3776
14 | 1.3389 | 0.05915 | -0.0212 | 22.6357
14.5 | 1.3148 | 0.07043 | -0.0259 | 18.6682
15 | 1.2827 | 0.08447 | -0.0331 | 15.1853
15.5 | 1.2474 | 0.10043 | -0.0419 | 12.4206
16 | 1.2129 | 0.11723 | -0.0515 | 10.3463
16.5 | 1.1802 | 0.13439 | -0.0616 | 8.7819
17 | 1.1508 | 0.15153 | -0.0718 | 7.5945

## 47. Re 1M Mach 0.50 (1)
BIGFOIL.COM POLAR EXPORT
mh117
MH 117 9.8% |  |  |  | Cl Max: | 1.271 | at alpha= | 20 | deg
JavaFoil+Calcfoil stall+Eppler ext transition |  |  |  | L/D Max: | 160.101 | at alpha= | 3 | deg
Re: | 1000000 |  |  | Cd Min: | 0.00461 | at alpha= | 2 | deg
Mach: | 0.5 |  |  | Cl=0 at alpha= | -2.9855 | deg
|  |  |  | @ Cl=0.1, Cd= | 0.0060987
|  |  |  | @ Cl=0.4, Cd= | 0.0051248
|  |  |  | @ Cl=0.6, Cd= | 0.0047754
alpha (deg) | Cl | Cd | Cm | Cl/Cd
-20 | -0.92 | 0.19743 | -0.039 | -4.658
-19.5 | -0.895 | 0.19268 | -0.039 | -4.645
-19 | -0.866 | 0.18659 | -0.038 | -4.641
-18.5 | -0.839 | 0.18104 | -0.037 | -4.633
-18 | -0.812 | 0.17626 | -0.037 | -4.609
-17.5 | -0.786 | 0.17154 | -0.037 | -4.584
-17 | -0.76 | 0.16482 | -0.037 | -4.611
-16.5 | -0.734 | 0.16019 | -0.037 | -4.581
-16 | -0.708 | 0.15641 | -0.037 | -4.523
-15.5 | -0.681 | 0.15131 | -0.037 | -4.502
-15 | -0.653 | 0.18207 | -0.035 | -3.585
-14.5 | -0.626 | 0.14026 | -0.035 | -4.466
-14 | -0.599 | 0.13638 | -0.035 | -4.396
-13.5 | -0.573 | 0.13073 | -0.035 | -4.38
-13 | -0.546 | 0.1268 | -0.035 | -4.306
-12.5 | -0.519 | 0.1211 | -0.035 | -4.287
-12 | -0.493 | 0.11829 | -0.036 | -4.169
-11.5 | -0.465 | 0.11038 | -0.033 | -4.21
-11 | -0.437 | 0.10506 | -0.032 | -4.163
-10.5 | -0.411 | 0.09946 | -0.032 | -4.127
-10 | -0.384 | 0.0968 | -0.032 | -3.962
-9.5 | -0.356 | 0.09142 | -0.031 | -3.897
-9 | -0.329 | 0.08671 | -0.03 | -3.795
-8.5 | -0.302 | 0.08464 | -0.03 | -3.567
-8 | -0.275 | 0.05588 | -0.031 | -4.921
-7.5 | -0.247 | 0.05476 | -0.029 | -4.518
-7 | -0.22 | 0.05061 | -0.028 | -4.35
-6.5 | -0.193 | 0.04554 | -0.029 | -4.236
-6 | -0.165 | 0.04302 | -0.025 | -3.843
-5.5 | -0.222 | 0.04031 | -0.024 | -5.517
-5 | -0.2 | 0.03743 | -0.024 | -5.352
-4.5 | -0.197 | 0.00744 | -0.077 | -26.496
-4 | -0.135 | 0.00715 | -0.077 | -18.888
-3.5 | -0.069 | 0.00664 | -0.077 | -10.43
-3 | -0.002 | 0.00643 | -0.078 | -0.25
-2.5 | 0.067 | 0.00622 | -0.078 | 10.757
-2 | 0.135 | 0.00597 | -0.079 | 22.703
-1.5 | 0.204 | 0.00575 | -0.079 | 35.489
-1 | 0.273 | 0.00552 | -0.079 | 49.373
-0.5 | 0.341 | 0.00533 | -0.08 | 63.937
0 | 0.41 | 0.00509 | -0.08 | 80.392
0.5 | 0.478 | 0.00492 | -0.08 | 97.166
1 | 0.547 | 0.00483 | -0.081 | 113.086
1.5 | 0.615 | 0.00476 | -0.081 | 129.065
2 | 0.683 | 0.00461 | -0.081 | 148.194
2.5 | 0.752 | 0.00483 | -0.082 | 155.578
3 | 0.82 | 0.00512 | -0.082 | 160.101
3.5 | 0.888 | 0.00564 | -0.083 | 157.629
4 | 0.957 | 0.00625 | -0.083 | 152.935
4.5 | 1.025 | 0.00696 | -0.083 | 147.145
5 | 1.077 | 0.00796 | -0.084 | 135.286
5.5 | 1.138 | 0.0089 | -0.084 | 127.792
6 | 1.186 | 0.0097 | -0.084 | 122.219
6.5 | 1.211 | 0.01052 | -0.085 | 115.1
7 | 1.192 | 0.01208 | -0.085 | 98.689
7.5 | 0.966 | 0.02595 | -0.083 | 37.227
8 | 0.72 | 0.02236 | -0.081 | 32.201
8.5 | 0.636 | 0.06581 | -0.04 | 9.667
9 | 0.662 | 0.08604 | -0.033 | 7.689
9.5 | 0.689 | 0.09037 | -0.033 | 7.622
10 | 0.717 | 0.09881 | -0.037 | 7.258
10.5 | 0.744 | 0.10312 | -0.038 | 7.219
11 | 0.772 | 0.10768 | -0.039 | 7.17
11.5 | 0.802 | 0.11606 | -0.044 | 6.912
12 | 0.828 | 0.11984 | -0.043 | 6.912
12.5 | 0.856 | 0.12342 | -0.043 | 6.932
13 | 0.883 | 0.1284 | -0.044 | 6.878
13.5 | 0.912 | 0.137 | -0.047 | 6.657
14 | 0.94 | 0.14131 | -0.048 | 6.652
14.5 | 0.967 | 0.14646 | -0.048 | 6.602
15 | 0.994 | 0.15012 | -0.049 | 6.623
15.5 | 1.022 | 0.15734 | -0.05 | 6.494
16 | 1.05 | 0.16251 | -0.051 | 6.464
16.5 | 1.082 | 0.17128 | -0.055 | 6.318
17 | 1.106 | 0.17456 | -0.053 | 6.336
17.5 | 1.133 | 0.17806 | -0.053 | 6.36
18 | 1.159 | 0.18499 | -0.054 | 6.267
18.5 | 1.187 | 0.18837 | -0.054 | 6.299
19 | 1.215 | 0.19424 | -0.056 | 6.256
19.5 | 1.248 | 0.20058 | -0.059 | 6.222
20 | 1.271 | 0.20502 | -0.058 | 6.199

## 48. Re 1M Mach 0.50 (2)
BIGFOIL.COM POLAR EXPORT
mh117
MH 117 9.8% |  |  |  | Cl Max: | 1.314 | at alpha= | 9 | deg
XFOIL ncrit=9 |  |  |  | L/D Max: | 120.047 | at alpha= | 3 | deg
Re: | 1000000 |  |  | Cd Min: | 0.26616 | at alpha= | -20 | deg
Mach: | 0.5 |  |  | Cl=0 at alpha= | -2.885 | deg
|  |  |  | @ Cl=0.1, Cd= | 0.0071354
|  |  |  | @ Cl=0.4, Cd= | 0.0061282
|  |  |  | @ Cl=0.6, Cd= | 0.0056366
alpha (deg) | Cl | Cd | Cm | Cl/Cd
-20 | -0.7333 | 0.26616 | 0.0453 | -2.7551
-19.5 | -0.7118 | 0.25785 | 0.0407 | -2.7605
-19 | -0.69 | 0.24998 | 0.0366 | -2.7602
-18.5 | -0.6685 | 0.24245 | 0.0323 | -2.7573
-18 | -0.6469 | 0.23482 | 0.0279 | -2.7549
-17.5 | -0.6255 | 0.22703 | 0.0236 | -2.7551
-17 | -0.6042 | 0.21923 | 0.0194 | -2.756
-16.5 | -0.5833 | 0.21143 | 0.0153 | -2.7588
-16 | -0.5626 | 0.20336 | 0.0112 | -2.7665
-15.5 | -0.5429 | 0.19469 | 0.0065 | -2.7885
-15 | -0.5244 | 0.18637 | 0.0022 | -2.8138
-14.5 | -0.5064 | 0.1782 | -0.0016 | -2.8418
-14 | -0.4891 | 0.1703 | -0.0044 | -2.872
-13.5 | -0.4707 | 0.16341 | -0.0072 | -2.8805
-13 | -0.4542 | 0.1558 | -0.0104 | -2.9153
-12.5 | -0.4393 | 0.14768 | -0.0138 | -2.9747
-12 | -0.4272 | 0.13887 | -0.0179 | -3.0763
-11.5 | -0.4148 | 0.13091 | -0.0208 | -3.1686
-11 | -0.4065 | 0.12307 | -0.023 | -3.303
-10.5 | -0.3932 | 0.1166 | -0.0249 | -3.3722
-10 | -0.3874 | 0.10703 | -0.0284 | -3.6195
-9.5 | -0.3837 | 0.09925 | -0.0309 | -3.866
-9 | -0.3848 | 0.09021 | -0.0341 | -4.2656
-8.5 | -0.3956 | 0.07983 | -0.0381 | -4.9555
-8 | -0.4067 | 0.07083 | -0.0414 | -5.7419
-7.5 | -0.4223 | 0.0629 | -0.0435 | -6.7138
-7 | -0.4239 | 0.04759 | -0.0651 | -8.9073
-6.5 | -0.4003 | 0.02614 | -0.0962 | -15.3137
-6 | -0.385 | 0.01772 | -0.0961 | -21.7269
-5.5 | -0.3393 | 0.01309 | -0.0929 | -25.9206
-5 | -0.2793 | 0.01072 | -0.09 | -26.0541
-4.5 | -0.2144 | 0.0094 | -0.0877 | -22.8085
-4 | -0.1491 | 0.00836 | -0.0861 | -17.8349
-3.5 | -0.0821 | 0.00799 | -0.0849 | -10.2753
-3 | -0.0153 | 0.00762 | -0.084 | -2.0079
-2.5 | 0.0512 | 0.00732 | -0.0833 | 6.9945
-2 | 0.1173 | 0.00707 | -0.0827 | 16.5912
-1.5 | 0.183 | 0.00683 | -0.0822 | 26.7936
-1 | 0.2487 | 0.00662 | -0.0818 | 37.568
-0.5 | 0.314 | 0.00642 | -0.0814 | 48.9097
0 | 0.3788 | 0.0062 | -0.081 | 61.0968
1 | 0.5058 | 0.00577 | -0.0793 | 87.6603
1.5 | 0.5632 | 0.0056 | -0.0766 | 100.5714
2 | 0.6437 | 0.00568 | -0.0788 | 113.3275
2.5 | 0.7077 | 0.00598 | -0.0778 | 118.3445
3 | 0.7695 | 0.00641 | -0.0762 | 120.0468
3.5 | 0.8291 | 0.00707 | -0.0743 | 117.2702
4 | 0.8874 | 0.00789 | -0.0721 | 112.4715
4.5 | 0.9456 | 0.00874 | -0.0697 | 108.1922
5 | 1.0037 | 0.00963 | -0.067 | 104.2264
5.5 | 1.0601 | 0.01062 | -0.0639 | 99.8211
6 | 1.115 | 0.01169 | -0.0604 | 95.3807
6.5 | 1.1675 | 0.01287 | -0.0562 | 90.7148
7 | 1.218 | 0.01409 | -0.0514 | 86.4443
7.5 | 1.2621 | 0.01541 | -0.0455 | 81.9014
8 | 1.2961 | 0.01702 | -0.0382 | 76.1516
8.5 | 1.3122 | 0.01982 | -0.0297 | 66.2059
9 | 1.314 | 0.02408 | -0.0221 | 54.5681
9.5 | 1.305 | 0.02999 | -0.0168 | 43.5145
10 | 1.2846 | 0.03788 | -0.0145 | 33.9124
10.5 | 1.2557 | 0.04767 | -0.0153 | 26.3415
11 | 1.2236 | 0.05913 | -0.0195 | 20.6934
11.5 | 1.1889 | 0.07253 | -0.0266 | 16.3918
12 | 1.1555 | 0.08728 | -0.0356 | 13.239
12.5 | 1.122 | 0.10307 | -0.0454 | 10.8858
13 | 1.094 | 0.11858 | -0.055 | 9.2258
13.5 | 1.0703 | 0.13397 | -0.0646 | 7.9891
14 | 1.0519 | 0.1492 | -0.0742 | 7.0503

## 49. Re 2M Mach 0.00 (1)
BIGFOIL.COM POLAR EXPORT
mh117
MH 117 9.8% |  |  |  | Cl Max: | 1.251 | at alpha= | 9.5 | deg
JavaFoil+Calcfoil stall+Eppler ext transition |  |  |  | L/D Max: | 169.428 | at alpha= | 3 | deg
Re: | 2000000 |  |  | Cd Min: | 0.00392 | at alpha= | 2.5 | deg
Mach: | 0 |  |  | Cl=0 at alpha= | -2.9915 | deg
|  |  |  | @ Cl=0.1, Cd= | 0.0051132
|  |  |  | @ Cl=0.4, Cd= | 0.004469
|  |  |  | @ Cl=0.6, Cd= | 0.004188
alpha (deg) | Cl | Cd | Cm | Cl/Cd
-13 | -0.384 | 0.08741 | -0.032 | -4.396
-12.5 | -0.398 | 0.08246 | -0.032 | -4.831
-12 | -0.411 | 0.07771 | -0.033 | -5.288
-11.5 | -0.422 | 0.07259 | -0.034 | -5.818
-11 | -0.431 | 0.0671 | -0.035 | -6.426
-10.5 | -0.434 | 0.0648 | -0.034 | -6.702
-10 | -0.434 | 0.06212 | -0.031 | -6.981
-9.5 | -0.438 | 0.05207 | -0.041 | -8.417
-9 | -0.436 | 0.04445 | -0.044 | -9.806
-8.5 | -0.468 | 0.01744 | -0.058 | -26.817
-8 | -0.484 | 0.00785 | -0.064 | -61.614
-7.5 | -0.455 | 0.00751 | -0.065 | -60.505
-7 | -0.419 | 0.00728 | -0.065 | -57.619
-6.5 | -0.379 | 0.00705 | -0.065 | -53.748
-6 | -0.333 | 0.00683 | -0.066 | -48.823
-5.5 | -0.284 | 0.00661 | -0.066 | -42.961
-5 | -0.231 | 0.00644 | -0.066 | -35.859
-4.5 | -0.176 | 0.00627 | -0.066 | -28.012
-4 | -0.119 | 0.00607 | -0.067 | -19.522
-3.5 | -0.06 | 0.00566 | -0.067 | -10.655
-3 | -0.001 | 0.00547 | -0.067 | -0.255
-2.5 | 0.058 | 0.00522 | -0.068 | 11.095
-2 | 0.117 | 0.00507 | -0.068 | 23.137
-1.5 | 0.177 | 0.00498 | -0.068 | 35.492
-1 | 0.236 | 0.00486 | -0.069 | 48.585
-0.5 | 0.295 | 0.0047 | -0.069 | 62.826
0 | 0.355 | 0.00453 | -0.069 | 78.373
0.5 | 0.414 | 0.00445 | -0.07 | 93.133
1 | 0.473 | 0.00433 | -0.07 | 109.416
1.5 | 0.533 | 0.00427 | -0.07 | 124.778
2 | 0.592 | 0.00423 | -0.071 | 139.84
2.5 | 0.651 | 0.00392 | -0.071 | 165.887
3 | 0.71 | 0.00419 | -0.071 | 169.428
3.5 | 0.769 | 0.00456 | -0.072 | 168.533
4 | 0.828 | 0.00491 | -0.072 | 168.583
4.5 | 0.887 | 0.0053 | -0.072 | 167.528
5 | 0.939 | 0.00572 | -0.072 | 164.218
5.5 | 0.995 | 0.00613 | -0.073 | 162.348
6 | 1.047 | 0.00664 | -0.073 | 157.867
6.5 | 1.095 | 0.00734 | -0.073 | 149.209
7 | 1.138 | 0.00773 | -0.074 | 147.278
7.5 | 1.175 | 0.0085 | -0.074 | 138.251
8 | 1.206 | 0.00893 | -0.074 | 135.126
8.5 | 1.23 | 0.00935 | -0.075 | 131.475
9 | 1.246 | 0.0098 | -0.075 | 127.168
9.5 | 1.251 | 0.01028 | -0.075 | 121.705
10 | 1.245 | 0.01079 | -0.075 | 115.42
10.5 | 1.231 | 0.01131 | -0.076 | 108.866
11 | 1.18 | 0.022 | -0.074 | 53.662
11.5 | 1.137 | 0.02208 | -0.073 | 51.492
12 | 1.085 | 0.02076 | -0.072 | 52.255
12.5 | 1.026 | 0.03078 | -0.071 | 33.314
13 | 0.962 | 0.03793 | -0.069 | 25.354
13.5 | 0.879 | 0.05497 | -0.064 | 15.995
14 | 0.804 | 0.07535 | -0.058 | 10.667
14.5 | 0.745 | 0.0906 | -0.054 | 8.222

## 50. Re 2M Mach 0.00 (2)
BIGFOIL.COM POLAR EXPORT
mh117
MH 117 9.8% |  |  |  | Cl Max: | 1.5602 | at alpha= | 14.5 | deg
XFOIL ncrit=9 |  |  |  | L/D Max: | 132.671 | at alpha= | 3 | deg
Re: | 2000000 |  |  | Cd Min: | 0.17708 | at alpha= | -15.5 | deg
Mach: | 0 |  |  | Cl=0 at alpha= | -2.9304 | deg
|  |  |  | @ Cl=0.1, Cd= | 0.0057217
|  |  |  | @ Cl=0.4, Cd= | 0.0049206
|  |  |  | @ Cl=0.6, Cd= | 0.004646
alpha (deg) | Cl | Cd | Cm | Cl/Cd
-15.5 | -0.5331 | 0.17708 | 0.0053 | -3.0105
-15 | -0.5207 | 0.17033 | 0.0025 | -3.057
-14.5 | -0.5086 | 0.16376 | -0.0001 | -3.1058
-14 | -0.4984 | 0.15627 | -0.0029 | -3.1894
-13.5 | -0.4891 | 0.1478 | -0.0058 | -3.3092
-12.5 | -0.7063 | 0.07696 | -0.0346 | -9.1775
-12 | -0.7661 | 0.05797 | -0.0464 | -13.2155
-11.5 | -0.7814 | 0.04462 | -0.0566 | -17.5123
-11 | -0.8202 | 0.03117 | -0.0672 | -26.3138
-10.5 | -0.8229 | 0.02553 | -0.0641 | -32.2327
-10 | -0.7842 | 0.02111 | -0.0656 | -37.1483
-9.5 | -0.7267 | 0.01729 | -0.0694 | -42.0301
-9 | -0.67 | 0.01478 | -0.0713 | -45.3315
-8 | -0.5481 | 0.01128 | -0.0754 | -48.5904
-7.5 | -0.493 | 0.01032 | -0.0755 | -47.7713
-7 | -0.4422 | 0.0095 | -0.0745 | -46.5474
-6.5 | -0.3902 | 0.00884 | -0.0736 | -44.1403
-6 | -0.337 | 0.00831 | -0.073 | -40.5535
-5.5 | -0.2832 | 0.00778 | -0.0725 | -36.401
-5 | -0.2291 | 0.00722 | -0.0721 | -31.7313
-4.5 | -0.1745 | 0.00682 | -0.0719 | -25.5865
-4 | -0.119 | 0.00654 | -0.0717 | -18.1957
-3.5 | -0.0634 | 0.00629 | -0.0716 | -10.0795
-3 | -0.0078 | 0.00605 | -0.0715 | -1.2893
-2.5 | 0.0482 | 0.00587 | -0.0715 | 8.2112
-2 | 0.1041 | 0.00571 | -0.0714 | 18.2312
-1.5 | 0.1601 | 0.00555 | -0.0714 | 28.8468
-1 | 0.2162 | 0.0054 | -0.0714 | 40.037
-0.5 | 0.2721 | 0.00527 | -0.0714 | 51.6319
0 | 0.3279 | 0.00512 | -0.0714 | 64.043
0.5 | 0.3834 | 0.00496 | -0.0713 | 77.2984
1.5 | 0.493 | 0.0047 | -0.0708 | 104.8936
2 | 0.5453 | 0.00461 | -0.0699 | 118.2863
2.5 | 0.5971 | 0.00463 | -0.0687 | 128.9633
3 | 0.6607 | 0.00498 | -0.0705 | 132.6707
3.5 | 0.712 | 0.00552 | -0.0698 | 128.9855
4 | 0.7639 | 0.00603 | -0.0691 | 126.6833
4.5 | 0.8158 | 0.00655 | -0.0685 | 124.5496
5 | 0.8673 | 0.00711 | -0.0678 | 121.9831
5.5 | 0.9186 | 0.00768 | -0.0671 | 119.6094
6 | 0.9692 | 0.00831 | -0.0663 | 116.6306
6.5 | 1.0198 | 0.0089 | -0.0656 | 114.5843
7 | 1.0693 | 0.00959 | -0.0647 | 111.5016
7.5 | 1.1183 | 0.01029 | -0.0637 | 108.6783
8 | 1.1674 | 0.01093 | -0.0627 | 106.807
8.5 | 1.2156 | 0.01162 | -0.0617 | 104.6127
9 | 1.2626 | 0.01237 | -0.0604 | 102.0695
9.5 | 1.3081 | 0.0132 | -0.059 | 99.0985
10 | 1.3494 | 0.01434 | -0.057 | 94.1004
10.5 | 1.3893 | 0.0155 | -0.0547 | 89.6323
11 | 1.4267 | 0.01673 | -0.0521 | 85.2779
11.5 | 1.4635 | 0.01783 | -0.0495 | 82.0808
12 | 1.4933 | 0.01907 | -0.0458 | 78.3062
12.5 | 1.513 | 0.02052 | -0.0405 | 73.7329
13 | 1.5324 | 0.0221 | -0.0359 | 69.3394
13.5 | 1.5447 | 0.02431 | -0.0311 | 63.5418
14 | 1.5539 | 0.027 | -0.027 | 57.5519
14.5 | 1.5602 | 0.03027 | -0.0237 | 51.5428
15 | 1.5569 | 0.03484 | -0.021 | 44.6871
15.5 | 1.5511 | 0.04023 | -0.0196 | 38.5558
16 | 1.5395 | 0.04694 | -0.0196 | 32.7972
16.5 | 1.5159 | 0.05604 | -0.0214 | 27.0503
17 | 1.4942 | 0.06608 | -0.0249 | 22.612
17.5 | 1.4642 | 0.07871 | -0.0306 | 18.6025
18 | 1.4186 | 0.09572 | -0.0395 | 14.8203
18.5 | 1.3749 | 0.11381 | -0.0497 | 12.0807
19 | 1.3329 | 0.13238 | -0.0604 | 10.0687
19.5 | 1.2889 | 0.15222 | -0.0724 | 8.4673

## 51. Re 2M Mach 0.10 (1)
BIGFOIL.COM POLAR EXPORT
mh117
MH 117 9.8% |  |  |  | Cl Max: | 1.246 | at alpha= | 9.5 | deg
JavaFoil+Calcfoil stall+Eppler ext transition |  |  |  | L/D Max: | 169.463 | at alpha= | 3 | deg
Re: | 2000000 |  |  | Cd Min: | 0.00394 | at alpha= | 2.5 | deg
Mach: | 0.1 |  |  | Cl=0 at alpha= | -2.9915 | deg
|  |  |  | @ Cl=0.1, Cd= | 0.005125
|  |  |  | @ Cl=0.4, Cd= | 0.0044787
|  |  |  | @ Cl=0.6, Cd= | 0.0042237
alpha (deg) | Cl | Cd | Cm | Cl/Cd
-13 | -0.354 | 0.08814 | -0.032 | -4.018
-12.5 | -0.371 | 0.08317 | -0.032 | -4.464
-12 | -0.387 | 0.07834 | -0.033 | -4.94
-11.5 | -0.401 | 0.0738 | -0.033 | -5.429
-11 | -0.414 | 0.06759 | -0.035 | -6.118
-10.5 | -0.42 | 0.06489 | -0.034 | -6.477
-10 | -0.423 | 0.06153 | -0.033 | -6.881
-9.5 | -0.428 | 0.05382 | -0.039 | -7.948
-9 | -0.427 | 0.04639 | -0.043 | -9.212
-8.5 | -0.413 | 0.04566 | -0.042 | -9.049
-8 | -0.481 | 0.00797 | -0.065 | -60.356
-7.5 | -0.453 | 0.00754 | -0.065 | -60.081
-7 | -0.419 | 0.00733 | -0.065 | -57.178
-6.5 | -0.379 | 0.00708 | -0.066 | -53.598
-6 | -0.334 | 0.00685 | -0.066 | -48.781
-5.5 | -0.285 | 0.00663 | -0.066 | -42.982
-5 | -0.232 | 0.00646 | -0.066 | -35.919
-4.5 | -0.176 | 0.00628 | -0.067 | -28.081
-4 | -0.119 | 0.00608 | -0.067 | -19.582
-3.5 | -0.061 | 0.00567 | -0.067 | -10.69
-3 | -0.001 | 0.00548 | -0.068 | -0.256
-2.5 | 0.058 | 0.00523 | -0.068 | 11.127
-2 | 0.118 | 0.00508 | -0.068 | 23.211
-1.5 | 0.178 | 0.00499 | -0.069 | 35.612
-1 | 0.237 | 0.00487 | -0.069 | 48.75
-0.5 | 0.297 | 0.0047 | -0.069 | 63.203
0 | 0.356 | 0.00453 | -0.07 | 78.746
0.5 | 0.416 | 0.00446 | -0.07 | 93.358
1 | 0.476 | 0.00434 | -0.07 | 109.686
1.5 | 0.535 | 0.00428 | -0.071 | 124.987
2 | 0.595 | 0.00425 | -0.071 | 140.091
2.5 | 0.654 | 0.00394 | -0.071 | 166.052
3 | 0.714 | 0.00421 | -0.072 | 169.463
3.5 | 0.773 | 0.00459 | -0.072 | 168.573
4 | 0.833 | 0.00494 | -0.072 | 168.574
4.5 | 0.892 | 0.00533 | -0.072 | 167.408
5 | 0.944 | 0.00576 | -0.073 | 163.904
5.5 | 1 | 0.00619 | -0.073 | 161.508
6 | 1.052 | 0.00668 | -0.073 | 157.618
6.5 | 1.1 | 0.00738 | -0.074 | 148.985
7 | 1.142 | 0.00779 | -0.074 | 146.698
7.5 | 1.179 | 0.00857 | -0.074 | 137.634
8 | 1.209 | 0.009 | -0.075 | 134.331
8.5 | 1.231 | 0.00944 | -0.075 | 130.396
9 | 1.245 | 0.0099 | -0.075 | 125.758
9.5 | 1.246 | 0.01038 | -0.075 | 120.016
10 | 1.237 | 0.01093 | -0.076 | 113.158
10.5 | 1.202 | 0.0254 | -0.075 | 47.337
11 | 1.159 | 0.02266 | -0.074 | 51.129
11.5 | 1.109 | 0.02059 | -0.073 | 53.848
12 | 1.049 | 0.02719 | -0.072 | 38.585
12.5 | 0.98 | 0.03373 | -0.07 | 29.067
13 | 0.895 | 0.04805 | -0.066 | 18.637
13.5 | 0.812 | 0.06741 | -0.06 | 12.051
14 | 0.739 | 0.08818 | -0.053 | 8.38
14.5 | 0.687 | 0.09678 | -0.051 | 7.094

## 52. Re 2M Mach 0.10 (2)
BIGFOIL.COM POLAR EXPORT
mh117
MH 117 9.8% |  |  |  | Cl Max: | 1.5461 | at alpha= | 14.5 | deg
XFOIL ncrit=9 |  |  |  | L/D Max: | 132.86 | at alpha= | 3 | deg
Re: | 2000000 |  |  | Cd Min: | 0.17776 | at alpha= | -15.5 | deg
Mach: | 0.1 |  |  | Cl=0 at alpha= | -2.9289 | deg
|  |  |  | @ Cl=0.1, Cd= | 0.0057328
|  |  |  | @ Cl=0.4, Cd= | 0.0049409
|  |  |  | @ Cl=0.6, Cd= | 0.00465
alpha (deg) | Cl | Cd | Cm | Cl/Cd
-15.5 | -0.5327 | 0.17776 | 0.0053 | -2.9967
-15 | -0.52 | 0.17098 | 0.0026 | -3.0413
-14.5 | -0.5078 | 0.16437 | -0.0001 | -3.0894
-14 | -0.4973 | 0.1569 | -0.0028 | -3.1695
-13.5 | -0.4876 | 0.1484 | -0.0058 | -3.2857
-12 | -0.7028 | 0.07106 | -0.0383 | -9.8902
-11.5 | -0.7406 | 0.05624 | -0.0474 | -13.1686
-11 | -0.7862 | 0.03628 | -0.0664 | -21.6703
-10.5 | -0.806 | 0.02866 | -0.0659 | -28.1228
-10 | -0.7845 | 0.02347 | -0.0657 | -33.4256
-9.5 | -0.7301 | 0.01853 | -0.0701 | -39.401
-9 | -0.6738 | 0.01555 | -0.0723 | -43.3312
-8 | -0.5517 | 0.01161 | -0.0763 | -47.5194
-7.5 | -0.4963 | 0.01055 | -0.0763 | -47.0427
-7 | -0.4454 | 0.00967 | -0.0752 | -46.06
-6.5 | -0.3932 | 0.00895 | -0.0743 | -43.933
-6 | -0.3396 | 0.00838 | -0.0736 | -40.5251
-5.5 | -0.2854 | 0.00783 | -0.073 | -36.4496
-5 | -0.2306 | 0.00732 | -0.0726 | -31.5027
-4.5 | -0.1758 | 0.00685 | -0.0723 | -25.6642
-4 | -0.12 | 0.00656 | -0.0722 | -18.2927
-3.5 | -0.0641 | 0.00631 | -0.072 | -10.1585
-3 | -0.008 | 0.00607 | -0.0719 | -1.318
-2.5 | 0.0483 | 0.00588 | -0.0719 | 8.2143
-2 | 0.1045 | 0.00572 | -0.0718 | 18.2692
-1.5 | 0.1609 | 0.00557 | -0.0718 | 28.8869
-0.5 | 0.2735 | 0.00528 | -0.0717 | 51.7992
0 | 0.3297 | 0.00513 | -0.0717 | 64.269
0.5 | 0.3855 | 0.00498 | -0.0717 | 77.4096
1 | 0.4411 | 0.00483 | -0.0715 | 91.3251
1.5 | 0.4959 | 0.00471 | -0.0712 | 105.2866
2 | 0.5486 | 0.00463 | -0.0703 | 118.4881
2.5 | 0.6001 | 0.00465 | -0.0689 | 129.0538
3 | 0.6643 | 0.005 | -0.0708 | 132.86
3.5 | 0.716 | 0.00555 | -0.07 | 129.009
4 | 0.7682 | 0.00606 | -0.0693 | 126.7657
4.5 | 0.8203 | 0.0066 | -0.0686 | 124.2879
5 | 0.8722 | 0.00715 | -0.0679 | 121.986
5.5 | 0.9239 | 0.00772 | -0.0672 | 119.6762
6 | 0.9747 | 0.00836 | -0.0664 | 116.5909
6.5 | 1.0258 | 0.00895 | -0.0656 | 114.6145
7 | 1.0754 | 0.00966 | -0.0646 | 111.3251
7.5 | 1.1248 | 0.01037 | -0.0635 | 108.4667
8 | 1.1743 | 0.01101 | -0.0625 | 106.6576
8.5 | 1.2228 | 0.01172 | -0.0613 | 104.3345
9 | 1.2699 | 0.0125 | -0.06 | 101.592
9.5 | 1.315 | 0.0134 | -0.0583 | 98.1343
10 | 1.3549 | 0.01469 | -0.0559 | 92.2328
10.5 | 1.3946 | 0.01587 | -0.0534 | 87.8765
11 | 1.4324 | 0.01706 | -0.0507 | 83.9625
11.5 | 1.4674 | 0.01827 | -0.0476 | 80.3175
12 | 1.4922 | 0.01959 | -0.0428 | 76.1715
12.5 | 1.51 | 0.02124 | -0.0374 | 71.0923
13 | 1.5276 | 0.02305 | -0.0328 | 66.2733
13.5 | 1.5371 | 0.02563 | -0.0281 | 59.9727
14 | 1.5433 | 0.0288 | -0.0242 | 53.5868
14.5 | 1.5461 | 0.03267 | -0.0213 | 47.3248
15 | 1.5379 | 0.03812 | -0.0192 | 40.3437
15.5 | 1.5275 | 0.04452 | -0.0187 | 34.3104
16 | 1.5106 | 0.05249 | -0.0198 | 28.7788
16.5 | 1.4818 | 0.06324 | -0.0232 | 23.4314
17 | 1.4559 | 0.07491 | -0.0283 | 19.4353
17.5 | 1.4207 | 0.08958 | -0.0358 | 15.8596
18 | 1.3724 | 0.10822 | -0.0462 | 12.6816
18.5 | 1.3279 | 0.12721 | -0.0572 | 10.4386
19 | 1.2868 | 0.1462 | -0.0685 | 8.8016
19.5 | 1.2474 | 0.1655 | -0.0805 | 7.5372

## 53. Re 2M Mach 0.25 (1)
BIGFOIL.COM POLAR EXPORT
mh117
MH 117 9.8% |  |  |  | Cl Max: | 1.228 | at alpha= | 8.5 | deg
JavaFoil+Calcfoil stall+Eppler ext transition |  |  |  | L/D Max: | 169.519 | at alpha= | 3 | deg
Re: | 2000000 |  |  | Cd Min: | 0.00403 | at alpha= | 2.5 | deg
Mach: | 0.25 |  |  | Cl=0 at alpha= | -2.9918 | deg
|  |  |  | @ Cl=0.1, Cd= | 0.0051985
|  |  |  | @ Cl=0.4, Cd= | 0.10131
|  |  |  | @ Cl=0.6, Cd= | 0.10131
alpha (deg) | Cl | Cd | Cm | Cl/Cd
-12.5 | -0.055 | 0.08819 | -0.031 | -0.621
-12 | -0.149 | 0.08263 | -0.032 | -1.809
-11.5 | -0.205 | 0.07741 | -0.033 | -2.648
-11 | -0.251 | 0.07247 | -0.033 | -3.461
-10.5 | -0.29 | 0.06758 | -0.034 | -4.294
-10 | -0.322 | 0.06318 | -0.034 | -5.103
-9.5 | -0.348 | 0.05861 | -0.036 | -5.933
-9 | -0.363 | 0.05583 | -0.035 | -6.494
-8.5 | -0.371 | 0.05112 | -0.038 | -7.256
-8 | -0.381 | 0.03808 | -0.048 | -9.998
-7.5 | -0.439 | 0.00785 | -0.067 | -55.879
-7 | -0.414 | 0.0075 | -0.067 | -55.13
-6.5 | -0.38 | 0.00723 | -0.067 | -52.468
-6 | -0.338 | 0.00699 | -0.068 | -48.343
-5.5 | -0.29 | 0.00674 | -0.068 | -43.015
-5 | -0.237 | 0.00655 | -0.068 | -36.203
-4.5 | -0.181 | 0.00635 | -0.069 | -28.451
-4 | -0.122 | 0.00619 | -0.069 | -19.719
-3.5 | -0.062 | 0.00571 | -0.069 | -10.892
-3 | -0.001 | 0.00552 | -0.07 | -0.261
-2.5 | 0.06 | 0.00531 | -0.07 | 11.269
-2 | 0.121 | 0.00514 | -0.07 | 23.569
-1.5 | 0.182 | 0.00503 | -0.071 | 36.242
-1 | 0.244 | 0.00491 | -0.071 | 49.624
-0.5 | 0.305 | 0.00475 | -0.071 | 64.252
0 | 0.366 | 0.00459 | -0.072 | 79.821
0.5 | 0.428 | 0.00449 | -0.072 | 95.334
1 | 0.489 | 0.0044 | -0.072 | 111.198
1.5 | 0.55 | 0.00436 | -0.073 | 126.288
2 | 0.611 | 0.00432 | -0.073 | 141.416
2.5 | 0.672 | 0.00403 | -0.073 | 166.775
3 | 0.733 | 0.00433 | -0.074 | 169.519
3.5 | 0.795 | 0.00471 | -0.074 | 168.564
4 | 0.856 | 0.00509 | -0.074 | 168.095
4.5 | 0.916 | 0.00553 | -0.074 | 165.789
5 | 0.969 | 0.00599 | -0.075 | 161.776
5.5 | 1.026 | 0.0064 | -0.075 | 160.329
6 | 1.079 | 0.00709 | -0.075 | 152.136
6.5 | 1.125 | 0.00764 | -0.076 | 147.337
7 | 1.165 | 0.00812 | -0.076 | 143.545
7.5 | 1.197 | 0.00895 | -0.076 | 133.716
8 | 1.218 | 0.00943 | -0.077 | 129.145
8.5 | 1.228 | 0.00994 | -0.077 | 123.587
9 | 1.224 | 0.0105 | -0.077 | 116.556
9.5 | 1.201 | 0.01113 | -0.078 | 107.975
10 | 1.138 | 0.02443 | -0.076 | 46.572
10.5 | 1.065 | 0.02227 | -0.075 | 47.807
11 | 0.974 | 0.02084 | -0.074 | 46.716
11.5 | 0.856 | 0.0349 | -0.071 | 24.538
12 | 0.71 | 0.06026 | -0.061 | 11.785
12.5 | 0.589 | 0.08195 | -0.051 | 7.185
13 | 0.484 | 0.09281 | -0.047 | 5.21
13.5 | 0.376 | 0.10131 | -0.045 | 3.709

## 54. Re 2M Mach 0.25 (2)
BIGFOIL.COM POLAR EXPORT
mh117
MH 117 9.8% |  |  |  | Cl Max: | 1.4758 | at alpha= | 13 | deg
XFOIL ncrit=9 |  |  |  | L/D Max: | 132.874 | at alpha= | 3 | deg
Re: | 2000000 |  |  | Cd Min: | 0.16723 | at alpha= | 18 | deg
Mach: | 0.25 |  |  | Cl=0 at alpha= | -2.9191 | deg
|  |  |  | @ Cl=0.1, Cd= | 0.0058219
|  |  |  | @ Cl=0.4, Cd= | 0.0050634
|  |  |  | @ Cl=0.6, Cd= | 0.0047467
alpha (deg) | Cl | Cd | Cm | Cl/Cd
-11 | -0.441 | 0.078 | -0.0355 | -5.6538
-10.5 | -0.4927 | 0.09125 | -0.028 | -5.3995
-10 | -0.6456 | 0.0565 | -0.0478 | -11.4265
-9.5 | -0.6988 | 0.03708 | -0.063 | -18.8457
-9 | -0.6771 | 0.02462 | -0.0751 | -27.502
-8.5 | -0.6262 | 0.01804 | -0.0797 | -34.7118
-8 | -0.5675 | 0.01444 | -0.0816 | -39.3006
-7.5 | -0.5128 | 0.01236 | -0.0812 | -41.4887
-7 | -0.4623 | 0.01091 | -0.0793 | -42.374
-6.5 | -0.4091 | 0.00976 | -0.0779 | -41.916
-6 | -0.354 | 0.00887 | -0.0768 | -39.9098
-5.5 | -0.2972 | 0.00826 | -0.076 | -35.9806
-5 | -0.2402 | 0.00768 | -0.0753 | -31.276
-4.5 | -0.1834 | 0.00703 | -0.0748 | -26.0882
-4 | -0.1257 | 0.00669 | -0.0745 | -18.7892
-3.5 | -0.0675 | 0.00641 | -0.0742 | -10.5304
-3 | -0.0094 | 0.00616 | -0.074 | -1.526
-2.5 | 0.0487 | 0.00598 | -0.0739 | 8.1438
-2 | 0.1071 | 0.0058 | -0.0738 | 18.4655
-1.5 | 0.1653 | 0.00565 | -0.0737 | 29.2566
-1 | 0.2235 | 0.00551 | -0.0736 | 40.5626
-0.5 | 0.2817 | 0.00536 | -0.0736 | 52.556
0 | 0.3396 | 0.00522 | -0.0736 | 65.0575
0.5 | 0.3973 | 0.00507 | -0.0735 | 78.3629
1 | 0.4546 | 0.00493 | -0.0733 | 92.211
1.5 | 0.5113 | 0.00481 | -0.073 | 106.2994
2 | 0.566 | 0.00474 | -0.072 | 119.4093
2.5 | 0.6167 | 0.00475 | -0.07 | 129.8316
3 | 0.6843 | 0.00515 | -0.0721 | 132.8738
3.5 | 0.7375 | 0.00572 | -0.0712 | 128.9336
4 | 0.7915 | 0.00625 | -0.0703 | 126.64
4.5 | 0.8453 | 0.00682 | -0.0695 | 123.9443
5 | 0.8991 | 0.0074 | -0.0686 | 121.5
5.5 | 0.9525 | 0.008 | -0.0676 | 119.0625
6 | 1.005 | 0.00869 | -0.0664 | 115.6502
6.5 | 1.0578 | 0.00934 | -0.0652 | 113.2548
7 | 1.1091 | 0.0101 | -0.0638 | 109.8119
7.5 | 1.1606 | 0.01082 | -0.0623 | 107.2643
8 | 1.211 | 0.0116 | -0.0607 | 104.3966
8.5 | 1.26 | 0.01246 | -0.0587 | 101.1236
9 | 1.3055 | 0.01355 | -0.0563 | 96.3469
9.5 | 1.347 | 0.01489 | -0.0532 | 90.4634
10 | 1.3869 | 0.01621 | -0.0498 | 85.5583
10.5 | 1.4202 | 0.01779 | -0.0454 | 79.8314
11 | 1.4437 | 0.01931 | -0.0395 | 74.7644
11.5 | 1.4608 | 0.02125 | -0.0333 | 68.7435
12 | 1.4717 | 0.0238 | -0.0276 | 61.8361
12.5 | 1.4734 | 0.0274 | -0.0224 | 53.7737
13 | 1.4758 | 0.0315 | -0.0188 | 46.8508
13.5 | 1.4644 | 0.03749 | -0.0165 | 39.0611
14 | 1.4511 | 0.04457 | -0.0161 | 32.5578
14.5 | 1.4346 | 0.05294 | -0.0176 | 27.0986
15 | 1.4041 | 0.06438 | -0.0218 | 21.8096
15.5 | 1.3681 | 0.07833 | -0.0286 | 17.4658
16 | 1.3306 | 0.09416 | -0.0374 | 14.1313
16.5 | 1.287 | 0.1124 | -0.048 | 11.4502
17 | 1.2422 | 0.13169 | -0.0595 | 9.4328
17.5 | 1.2065 | 0.14981 | -0.0705 | 8.0535
18 | 1.1769 | 0.16723 | -0.0814 | 7.0376

## 55. Re 2M Mach 0.50 (1)
BIGFOIL.COM POLAR EXPORT
mh117
MH 117 9.8% |  |  |  | Cl Max: | 1.273 | at alpha= | 20 | deg
JavaFoil+Calcfoil stall+Eppler ext transition |  |  |  | L/D Max: | 166.574 | at alpha= | 3 | deg
Re: | 2000000 |  |  | Cd Min: | 0.00467 | at alpha= | 1.5 | deg
Mach: | 0.5 |  |  | Cl=0 at alpha= | -2.9855 | deg
|  |  |  | @ Cl=0.1, Cd= | 0.0054732
|  |  |  | @ Cl=0.4, Cd= | 0.0049288
|  |  |  | @ Cl=0.6, Cd= | 0.0046744
alpha (deg) | Cl | Cd | Cm | Cl/Cd
-20 | -0.921 | 0.17807 | -0.039 | -5.171
-19.5 | -0.897 | 0.17368 | -0.04 | -5.166
-19 | -0.869 | 0.1665 | -0.04 | -5.221
-18.5 | -0.841 | 0.16298 | -0.039 | -5.16
-18 | -0.814 | 0.15799 | -0.038 | -5.152
-17.5 | -0.787 | 0.1535 | -0.038 | -5.13
-17 | -0.761 | 0.14855 | -0.038 | -5.122
-16.5 | -0.735 | 0.14405 | -0.038 | -5.1
-16 | -0.708 | 0.13836 | -0.038 | -5.118
-15.5 | -0.682 | 0.13454 | -0.038 | -5.066
-15 | -0.654 | 0.15377 | -0.036 | -4.251
-14.5 | -0.627 | 0.12372 | -0.037 | -5.071
-14 | -0.6 | 0.12003 | -0.036 | -5
-13.5 | -0.573 | 0.11654 | -0.035 | -4.917
-13 | -0.546 | 0.11127 | -0.035 | -4.91
-12.5 | -0.519 | 0.10702 | -0.035 | -4.854
-12 | -0.494 | 0.10576 | -0.037 | -4.667
-11.5 | -0.465 | 0.0967 | -0.034 | -4.812
-11 | -0.438 | 0.09378 | -0.033 | -4.668
-10.5 | -0.411 | 0.08827 | -0.033 | -4.654
-10 | -0.384 | 0.08692 | -0.033 | -4.416
-9.5 | -0.357 | 0.08054 | -0.033 | -4.429
-9 | -0.33 | 0.06578 | -0.034 | -5.015
-8.5 | -0.303 | 0.05811 | -0.037 | -5.222
-8 | -0.279 | 0.05007 | -0.044 | -5.574
-7.5 | -0.248 | 0.0516 | -0.033 | -4.805
-7 | -0.222 | 0.04671 | -0.04 | -4.755
-6.5 | -0.232 | 0.01282 | -0.072 | -18.084
-6 | -0.206 | 0.00762 | -0.076 | -27.092
-5.5 | -0.278 | 0.00739 | -0.076 | -37.608
-5 | -0.25 | 0.00703 | -0.076 | -35.617
-4.5 | -0.197 | 0.00674 | -0.077 | -29.25
-4 | -0.135 | 0.00648 | -0.077 | -20.846
-3.5 | -0.069 | 0.00597 | -0.077 | -11.599
-3 | -0.002 | 0.00577 | -0.078 | -0.278
-2.5 | 0.067 | 0.00558 | -0.078 | 11.985
-2 | 0.135 | 0.00536 | -0.079 | 25.289
-1.5 | 0.204 | 0.0052 | -0.079 | 39.211
-1 | 0.273 | 0.00508 | -0.079 | 53.646
-0.5 | 0.341 | 0.00504 | -0.08 | 67.679
0 | 0.41 | 0.00491 | -0.08 | 83.38
0.5 | 0.478 | 0.00475 | -0.08 | 100.606
1 | 0.547 | 0.00469 | -0.081 | 116.547
1.5 | 0.615 | 0.00467 | -0.081 | 131.58
2 | 0.683 | 0.0047 | -0.081 | 145.31
2.5 | 0.752 | 0.00486 | -0.082 | 154.549
3 | 0.82 | 0.00492 | -0.082 | 166.574
3.5 | 0.888 | 0.00536 | -0.083 | 165.627
4 | 0.957 | 0.00589 | -0.083 | 162.324
4.5 | 1.025 | 0.00642 | -0.083 | 159.672
5 | 1.077 | 0.007 | -0.084 | 153.976
5.5 | 1.138 | 0.00778 | -0.084 | 146.241
6 | 1.186 | 0.0085 | -0.084 | 139.496
6.5 | 1.211 | 0.00922 | -0.085 | 131.352
7 | 1.192 | 0.01064 | -0.085 | 111.973
7.5 | 0.99 | 0.01167 | -0.085 | 84.766
8 | 0.735 | 0.02313 | -0.083 | 31.762
8.5 | 0.733 | 0.02946 | -0.079 | 24.887
9 | 0.662 | 0.06796 | -0.036 | 9.744
9.5 | 0.689 | 0.07936 | -0.035 | 8.685
10 | 0.718 | 0.08688 | -0.038 | 8.259
10.5 | 0.745 | 0.09058 | -0.039 | 8.223
11 | 0.773 | 0.09664 | -0.041 | 7.998
11.5 | 0.803 | 0.10225 | -0.045 | 7.854
12 | 0.829 | 0.10664 | -0.044 | 7.773
12.5 | 0.856 | 0.10925 | -0.044 | 7.838
13 | 0.884 | 0.11518 | -0.046 | 7.678
13.5 | 0.915 | 0.12029 | -0.05 | 7.608
14 | 0.941 | 0.12554 | -0.049 | 7.495
14.5 | 0.968 | 0.12984 | -0.049 | 7.456
15 | 0.996 | 0.13317 | -0.05 | 7.478
15.5 | 1.024 | 0.13812 | -0.051 | 7.412
16 | 1.056 | 0.14344 | -0.054 | 7.359
16.5 | 1.084 | 0.15284 | -0.055 | 7.09
17 | 1.107 | 0.15302 | -0.054 | 7.237
17.5 | 1.135 | 0.15814 | -0.055 | 7.175
18 | 1.162 | 0.16333 | -0.055 | 7.114
18.5 | 1.19 | 0.16753 | -0.056 | 7.105
19 | 1.223 | 0.17134 | -0.059 | 7.136
19.5 | 1.251 | 0.17887 | -0.06 | 6.996
20 | 1.273 | 0.17953 | -0.059 | 7.093

## 56. Re 2M Mach 0.50 (2)
BIGFOIL.COM POLAR EXPORT
mh117
MH 117 9.8% |  |  |  | Cl Max: | 1.3678 | at alpha= | 9 | deg
XFOIL ncrit=9 |  |  |  | L/D Max: | 132.612 | at alpha= | 3 | deg
Re: | 2000000 |  |  | Cd Min: | 0.2655 | at alpha= | -20 | deg
Mach: | 0.5 |  |  | Cl=0 at alpha= | -2.8746 | deg
|  |  |  | @ Cl=0.1, Cd= | 0.0061922
|  |  |  | @ Cl=0.4, Cd= | 0.0055399
|  |  |  | @ Cl=0.6, Cd= | 0.0052635
alpha (deg) | Cl | Cd | Cm | Cl/Cd
-20 | -0.7302 | 0.2655 | 0.0451 | -2.7503
-19.5 | -0.7086 | 0.25739 | 0.0404 | -2.753
-19 | -0.687 | 0.24924 | 0.0357 | -2.7564
-18.5 | -0.6657 | 0.24116 | 0.0312 | -2.7604
-18 | -0.6454 | 0.23312 | 0.0271 | -2.7685
-17.5 | -0.6245 | 0.22551 | 0.0229 | -2.7693
-17 | -0.6037 | 0.21782 | 0.0188 | -2.7716
-16.5 | -0.5834 | 0.21026 | 0.0149 | -2.7747
-16 | -0.5631 | 0.20249 | 0.011 | -2.7809
-15.5 | -0.5435 | 0.19481 | 0.0072 | -2.7899
-15 | -0.5246 | 0.18688 | 0.0036 | -2.8071
-14.5 | -0.5065 | 0.17811 | -0.0003 | -2.8437
-14 | -0.4893 | 0.17021 | -0.0037 | -2.8747
-13.5 | -0.4737 | 0.16183 | -0.007 | -2.9271
-13 | -0.4584 | 0.15405 | -0.01 | -2.9757
-12.5 | -0.4454 | 0.14577 | -0.013 | -3.0555
-12 | -0.4365 | 0.13732 | -0.0159 | -3.1787
-11.5 | -0.4244 | 0.12961 | -0.0186 | -3.2744
-11 | -0.4177 | 0.1203 | -0.0218 | -3.4722
-10.5 | -0.409 | 0.11219 | -0.0246 | -3.6456
-10 | -0.4032 | 0.10422 | -0.0276 | -3.8687
-9.5 | -0.4013 | 0.09537 | -0.0309 | -4.2078
-9 | -0.4009 | 0.08673 | -0.0342 | -4.6224
-8.5 | -0.4089 | 0.07754 | -0.0381 | -5.2734
-8 | -0.4234 | 0.0684 | -0.0417 | -6.1901
-7.5 | -0.4244 | 0.05562 | -0.0562 | -7.6303
-7 | -0.4149 | 0.03326 | -0.0937 | -12.4744
-6.5 | -0.427 | 0.02249 | -0.0961 | -18.9862
-6 | -0.4049 | 0.01477 | -0.0943 | -27.4137
-5.5 | -0.3513 | 0.011 | -0.0912 | -31.9364
-5 | -0.2872 | 0.00908 | -0.0886 | -31.63
-4.5 | -0.2195 | 0.00812 | -0.0867 | -27.032
-4 | -0.152 | 0.00739 | -0.0852 | -20.5683
-3.5 | -0.0846 | 0.00686 | -0.0843 | -12.3324
-3 | -0.0169 | 0.00656 | -0.0836 | -2.5762
-2.5 | 0.0505 | 0.00634 | -0.083 | 7.9653
-2 | 0.1175 | 0.00614 | -0.0825 | 19.1368
-1.5 | 0.1844 | 0.00597 | -0.0822 | 30.8878
-1 | 0.2509 | 0.00582 | -0.0819 | 43.11
-0.5 | 0.3172 | 0.00569 | -0.0817 | 55.7469
0 | 0.3835 | 0.00557 | -0.0815 | 68.851
0.5 | 0.4493 | 0.00545 | -0.0813 | 82.4404
1 | 0.5148 | 0.00533 | -0.0809 | 96.5854
1.5 | 0.5796 | 0.00527 | -0.0804 | 109.981
2 | 0.6429 | 0.00525 | -0.0793 | 122.4571
2.5 | 0.6994 | 0.00534 | -0.0766 | 130.9738
3 | 0.7718 | 0.00582 | -0.0773 | 132.6117
3.5 | 0.8325 | 0.00647 | -0.0755 | 128.6708
4 | 0.894 | 0.00712 | -0.0738 | 125.5618
4.5 | 0.9553 | 0.0078 | -0.0718 | 122.4744
5 | 1.0161 | 0.00855 | -0.0694 | 118.8421
5.5 | 1.0765 | 0.00933 | -0.0668 | 115.3805
6 | 1.1354 | 0.01022 | -0.0636 | 111.0959
6.5 | 1.1951 | 0.01106 | -0.0602 | 108.0561
7 | 1.2515 | 0.01207 | -0.056 | 103.6868
7.5 | 1.3052 | 0.01317 | -0.0511 | 99.104
8 | 1.3418 | 0.01482 | -0.0436 | 90.5398
8.5 | 1.3641 | 0.01697 | -0.034 | 80.383
9 | 1.3678 | 0.02049 | -0.0243 | 66.7545
9.5 | 1.3559 | 0.02586 | -0.0168 | 52.4323
10 | 1.3307 | 0.03343 | -0.0127 | 39.8056
10.5 | 1.2983 | 0.04293 | -0.0125 | 30.2423
11 | 1.2643 | 0.05402 | -0.0159 | 23.4043
11.5 | 1.2283 | 0.06703 | -0.0225 | 18.3246
12 | 1.1945 | 0.08148 | -0.0313 | 14.66
12.5 | 1.1603 | 0.09718 | -0.0412 | 11.9397
13 | 1.1317 | 0.11257 | -0.0508 | 10.0533
13.5 | 1.1069 | 0.12784 | -0.0603 | 8.6585
14 | 1.0865 | 0.143 | -0.0701 | 7.5979

## 57. Re 3M Mach 0.00 (1)
BIGFOIL.COM POLAR EXPORT
mh117
MH 117 9.8% |  |  |  | Cl Max: | 1.251 | at alpha= | 9.5 | deg
JavaFoil+Calcfoil stall+Eppler ext transition |  |  |  | L/D Max: | 171.944 | at alpha= | 4.5 | deg
Re: | 3000000 |  |  | Cd Min: | 0.00434 | at alpha= | 1.5 | deg
Mach: | 0 |  |  | Cl=0 at alpha= | -2.9915 | deg
|  |  |  | @ Cl=0.1, Cd= | 0.0049475
|  |  |  | @ Cl=0.4, Cd= | 0.0044795
|  |  |  | @ Cl=0.6, Cd= | 0.0044149
alpha (deg) | Cl | Cd | Cm | Cl/Cd
-14 | -0.355 | 0.09288 | -0.034 | -3.822
-13.5 | -0.371 | 0.08686 | -0.035 | -4.275
-13 | -0.387 | 0.08219 | -0.035 | -4.704
-12.5 | -0.402 | 0.07671 | -0.036 | -5.235
-12 | -0.415 | 0.07138 | -0.037 | -5.816
-11.5 | -0.427 | 0.06635 | -0.039 | -6.432
-11 | -0.439 | 0.05864 | -0.041 | -7.48
-10.5 | -0.444 | 0.05481 | -0.042 | -8.106
-10 | -0.449 | 0.04812 | -0.045 | -9.339
-9.5 | -0.47 | 0.02926 | -0.053 | -16.064
-9 | -0.509 | 0.01145 | -0.062 | -44.457
-8.5 | -0.507 | 0.00786 | -0.064 | -64.433
-8 | -0.484 | 0.00747 | -0.064 | -64.799
-7.5 | -0.455 | 0.00717 | -0.065 | -63.422
-7 | -0.419 | 0.00693 | -0.065 | -60.512
-6.5 | -0.379 | 0.0067 | -0.065 | -56.529
-6 | -0.333 | 0.0065 | -0.066 | -51.318
-5.5 | -0.284 | 0.00628 | -0.066 | -45.159
-5 | -0.231 | 0.00613 | -0.066 | -37.706
-4.5 | -0.176 | 0.00597 | -0.066 | -29.429
-4 | -0.119 | 0.00578 | -0.067 | -20.513
-3.5 | -0.06 | 0.00536 | -0.067 | -11.247
-3 | -0.001 | 0.00519 | -0.067 | -0.268
-2.5 | 0.058 | 0.00504 | -0.068 | 11.497
-2 | 0.117 | 0.00491 | -0.068 | 23.9
-1.5 | 0.177 | 0.00483 | -0.068 | 36.602
-1 | 0.236 | 0.00474 | -0.069 | 49.771
-0.5 | 0.295 | 0.00463 | -0.069 | 63.77
0 | 0.355 | 0.00451 | -0.069 | 78.59
0.5 | 0.414 | 0.00447 | -0.07 | 92.617
1 | 0.473 | 0.00439 | -0.07 | 107.918
1.5 | 0.533 | 0.00434 | -0.07 | 122.586
2 | 0.592 | 0.0044 | -0.071 | 134.358
2.5 | 0.651 | 0.00451 | -0.071 | 144.472
3 | 0.71 | 0.00458 | -0.071 | 155.014
3.5 | 0.769 | 0.0045 | -0.072 | 170.82
4 | 0.828 | 0.00482 | -0.072 | 171.825
4.5 | 0.887 | 0.00516 | -0.072 | 171.944
5 | 0.939 | 0.00552 | -0.072 | 170.098
5.5 | 0.995 | 0.00586 | -0.073 | 169.823
6 | 1.047 | 0.00637 | -0.073 | 164.526
6.5 | 1.095 | 0.00682 | -0.073 | 160.538
7 | 1.138 | 0.00718 | -0.074 | 158.386
7.5 | 1.175 | 0.00794 | -0.074 | 148.064
8 | 1.206 | 0.00833 | -0.074 | 144.726
8.5 | 1.23 | 0.00873 | -0.075 | 140.915
9 | 1.246 | 0.00913 | -0.075 | 136.421
9.5 | 1.251 | 0.00957 | -0.075 | 130.711
10 | 1.245 | 0.01003 | -0.075 | 124.146
10.5 | 1.231 | 0.01049 | -0.076 | 117.386
11 | 1.194 | 0.02411 | -0.075 | 49.498
11.5 | 1.148 | 0.02189 | -0.074 | 52.426
12 | 1.097 | 0.01995 | -0.073 | 55.017
12.5 | 1.042 | 0.02596 | -0.072 | 40.135
13 | 0.983 | 0.03034 | -0.071 | 32.406
13.5 | 0.917 | 0.03794 | -0.069 | 24.17
14 | 0.849 | 0.04865 | -0.067 | 17.456
14.5 | 0.774 | 0.06774 | -0.062 | 11.428

## 58. Re 3M Mach 0.00 (2)
BIGFOIL.COM POLAR EXPORT
mh117
MH 117 9.8% |  |  |  | Cl Max: | 1.6201 | at alpha= | 16 | deg
XFOIL ncrit=9 |  |  |  | L/D Max: | 133.408 | at alpha= | 3.5 | deg
Re: | 3000000 |  |  | Cd Min: | 0.19309 | at alpha= | -16.5 | deg
Mach: | 0 |  |  | Cl=0 at alpha= | -2.9278 | deg
|  |  |  | @ Cl=0.1, Cd= | 0.0053999
|  |  |  | @ Cl=0.4, Cd= | 0.0048242
|  |  |  | @ Cl=0.6, Cd= | 0.0047735
alpha (deg) | Cl | Cd | Cm | Cl/Cd
-16.5 | -0.5595 | 0.19309 | 0.0129 | -2.8976
-16 | -0.5462 | 0.18596 | 0.0099 | -2.9372
-15.5 | -0.5337 | 0.17855 | 0.0069 | -2.9891
-15 | -0.5221 | 0.17098 | 0.004 | -3.0536
-13 | -0.7446 | 0.07869 | -0.0334 | -9.4624
-12.5 | -0.8375 | 0.05409 | -0.0493 | -15.4835
-12 | -0.9028 | 0.03166 | -0.0697 | -28.5155
-11.5 | -0.9058 | 0.0262 | -0.0675 | -34.5725
-11 | -0.8839 | 0.02314 | -0.065 | -38.1979
-10.5 | -0.8305 | 0.01966 | -0.0683 | -42.2431
-10 | -0.7728 | 0.0167 | -0.0714 | -46.2754
-9.5 | -0.7172 | 0.01465 | -0.0729 | -48.9556
-9 | -0.6547 | 0.01288 | -0.0755 | -50.8307
-8.5 | -0.6 | 0.01143 | -0.076 | -52.4934
-8 | -0.55 | 0.01043 | -0.075 | -52.7325
-7.5 | -0.4997 | 0.00967 | -0.074 | -51.6753
-7 | -0.4474 | 0.00906 | -0.0733 | -49.3819
-6.5 | -0.3945 | 0.00837 | -0.0728 | -47.1326
-6 | -0.341 | 0.00763 | -0.0722 | -44.692
-5.5 | -0.2859 | 0.00728 | -0.072 | -39.272
-5 | -0.2309 | 0.00688 | -0.0717 | -33.561
-4.5 | -0.1759 | 0.00641 | -0.0716 | -27.4415
-4 | -0.1201 | 0.00614 | -0.0715 | -19.5603
-3.5 | -0.0642 | 0.00592 | -0.0715 | -10.8446
-3 | -0.0081 | 0.0057 | -0.0714 | -1.4211
-2.5 | 0.048 | 0.00552 | -0.0714 | 8.6957
-2 | 0.1043 | 0.00539 | -0.0714 | 19.3506
-1.5 | 0.1607 | 0.00526 | -0.0715 | 30.5513
-1 | 0.217 | 0.00515 | -0.0715 | 42.1359
-0.5 | 0.2732 | 0.00504 | -0.0716 | 54.2063
0 | 0.3295 | 0.00495 | -0.0716 | 66.5657
0.5 | 0.3854 | 0.00484 | -0.0716 | 79.6281
1 | 0.441 | 0.00478 | -0.0716 | 92.2594
1.5 | 0.4962 | 0.00472 | -0.0715 | 105.1271
2 | 0.5508 | 0.00468 | -0.0713 | 117.6923
2.5 | 0.6034 | 0.00478 | -0.0706 | 126.2343
3 | 0.6507 | 0.00495 | -0.0687 | 131.4545
3.5 | 0.7124 | 0.00534 | -0.0701 | 133.4082
4 | 0.7648 | 0.00581 | -0.0695 | 131.6351
4.5 | 0.8172 | 0.0063 | -0.069 | 129.7143
5 | 0.8699 | 0.00675 | -0.0685 | 128.8741
5.5 | 0.9218 | 0.00728 | -0.0679 | 126.6209
6 | 0.9734 | 0.0078 | -0.0672 | 124.7949
6.5 | 1.0242 | 0.0084 | -0.0665 | 121.9286
7 | 1.0747 | 0.009 | -0.0657 | 119.4111
7.5 | 1.1251 | 0.00959 | -0.0649 | 117.3201
8 | 1.175 | 0.01017 | -0.0641 | 115.5359
8.5 | 1.2239 | 0.01082 | -0.0631 | 113.1146
9 | 1.2716 | 0.01154 | -0.062 | 110.1906
9.5 | 1.3176 | 0.01236 | -0.0606 | 106.6019
10 | 1.3604 | 0.01342 | -0.0588 | 101.3711
10.5 | 1.4037 | 0.01432 | -0.057 | 98.0237
11 | 1.445 | 0.0153 | -0.055 | 94.4444
11.5 | 1.4824 | 0.01648 | -0.0524 | 89.9515
12 | 1.5148 | 0.01786 | -0.049 | 84.8152
12.5 | 1.5402 | 0.01912 | -0.0445 | 80.5544
13 | 1.5627 | 0.02034 | -0.0398 | 76.8289
13.5 | 1.5791 | 0.02204 | -0.0348 | 71.647
14 | 1.5948 | 0.02398 | -0.0306 | 66.5054
14.5 | 1.6084 | 0.0263 | -0.0269 | 61.1559
15 | 1.6151 | 0.02945 | -0.0235 | 54.8421
15.5 | 1.6182 | 0.03329 | -0.0209 | 48.6092
16 | 1.6201 | 0.03769 | -0.0193 | 42.9849
16.5 | 1.6144 | 0.04339 | -0.0186 | 37.2067
17 | 1.5983 | 0.05098 | -0.0194 | 31.3515
17.5 | 1.5868 | 0.05882 | -0.0214 | 26.9772
18 | 1.5682 | 0.06854 | -0.025 | 22.8801
18.5 | 1.5277 | 0.08309 | -0.0318 | 18.3861
19 | 1.4965 | 0.09727 | -0.0393 | 15.385
19.5 | 1.4325 | 0.11936 | -0.0521 | 12.0015
20 | 1.3564 | 0.14566 | -0.0681 | 9.3121

## 59. Re 3M Mach 0.10 (1)
BIGFOIL.COM POLAR EXPORT
mh117
MH 117 9.8% |  |  |  | Cl Max: | 1.246 | at alpha= | 9.5 | deg
JavaFoil+Calcfoil stall+Eppler ext transition |  |  |  | L/D Max: | 171.824 | at alpha= | 4.5 | deg
Re: | 3000000 |  |  | Cd Min: | 0.00435 | at alpha= | 1.5 | deg
Mach: | 0.1 |  |  | Cl=0 at alpha= | -2.9915 | deg
|  |  |  | @ Cl=0.1, Cd= | 0.004952
|  |  |  | @ Cl=0.4, Cd= | 0.004488
|  |  |  | @ Cl=0.6, Cd= | 0.0044293
alpha (deg) | Cl | Cd | Cm | Cl/Cd
-13.5 | -0.338 | 0.08866 | -0.035 | -3.811
-13 | -0.356 | 0.0833 | -0.035 | -4.275
-12.5 | -0.374 | 0.07807 | -0.036 | -4.788
-12 | -0.39 | 0.07258 | -0.037 | -5.379
-11.5 | -0.405 | 0.06738 | -0.038 | -6.014
-11 | -0.42 | 0.06012 | -0.041 | -6.98
-10.5 | -0.428 | 0.05645 | -0.041 | -7.584
-10 | -0.437 | 0.04912 | -0.044 | -8.892
-9.5 | -0.452 | 0.03503 | -0.051 | -12.894
-9 | -0.49 | 0.01389 | -0.06 | -35.245
-8.5 | -0.502 | 0.00794 | -0.064 | -63.202
-8 | -0.481 | 0.00756 | -0.065 | -63.602
-7.5 | -0.453 | 0.00721 | -0.065 | -62.885
-7 | -0.419 | 0.00697 | -0.065 | -60.102
-6.5 | -0.379 | 0.00673 | -0.066 | -56.369
-6 | -0.334 | 0.00652 | -0.066 | -51.275
-5.5 | -0.285 | 0.0063 | -0.066 | -45.183
-5 | -0.232 | 0.00614 | -0.066 | -37.77
-4.5 | -0.176 | 0.00598 | -0.067 | -29.503
-4 | -0.119 | 0.00579 | -0.067 | -20.576
-3.5 | -0.061 | 0.00537 | -0.067 | -11.284
-3 | -0.001 | 0.0052 | -0.068 | -0.269
-2.5 | 0.058 | 0.00505 | -0.068 | 11.538
-2 | 0.118 | 0.00491 | -0.068 | 23.989
-1.5 | 0.178 | 0.00483 | -0.069 | 36.737
-1 | 0.237 | 0.00475 | -0.069 | 49.956
-0.5 | 0.297 | 0.00463 | -0.069 | 64.177
0 | 0.356 | 0.00451 | -0.07 | 79.093
0.5 | 0.416 | 0.00448 | -0.07 | 92.882
1 | 0.476 | 0.0044 | -0.07 | 108.217
1.5 | 0.535 | 0.00435 | -0.071 | 122.927
2 | 0.595 | 0.00442 | -0.071 | 134.551
2.5 | 0.654 | 0.00453 | -0.071 | 144.556
3 | 0.714 | 0.0046 | -0.072 | 155.084
3.5 | 0.773 | 0.00452 | -0.072 | 170.869
4 | 0.833 | 0.00485 | -0.072 | 171.821
4.5 | 0.892 | 0.00519 | -0.072 | 171.824
5 | 0.944 | 0.00555 | -0.073 | 169.971
5.5 | 1 | 0.0059 | -0.073 | 169.551
6 | 1.052 | 0.0064 | -0.073 | 164.328
6.5 | 1.1 | 0.00686 | -0.074 | 160.296
7 | 1.142 | 0.00724 | -0.074 | 157.752
7.5 | 1.179 | 0.008 | -0.074 | 147.403
8 | 1.209 | 0.0084 | -0.075 | 143.886
8.5 | 1.231 | 0.00881 | -0.075 | 139.778
9 | 1.245 | 0.00922 | -0.075 | 134.936
9.5 | 1.246 | 0.00967 | -0.075 | 128.928
10 | 1.237 | 0.01016 | -0.076 | 121.772
10.5 | 1.218 | 0.01064 | -0.076 | 114.46
11 | 1.17 | 0.02259 | -0.075 | 51.775
11.5 | 1.12 | 0.02033 | -0.074 | 55.089
12 | 1.063 | 0.02099 | -0.073 | 50.624
12.5 | 1 | 0.02766 | -0.072 | 36.138
13 | 0.93 | 0.0343 | -0.07 | 27.098
13.5 | 0.859 | 0.04271 | -0.068 | 20.124
14 | 0.772 | 0.06393 | -0.062 | 12.072
14.5 | 0.707 | 0.07758 | -0.059 | 9.119

## 60. Re 3M Mach 0.10 (2)
BIGFOIL.COM POLAR EXPORT
mh117
MH 117 9.8% |  |  |  | Cl Max: | 1.5996 | at alpha= | 15 | deg
XFOIL ncrit=9 |  |  |  | L/D Max: | 133.657 | at alpha= | 3.5 | deg
Re: | 3000000 |  |  | Cd Min: | 0.17268 | at alpha= | -16.5 | deg
Mach: | 0.1 |  |  | Cl=0 at alpha= | -2.9257 | deg
|  |  |  | @ Cl=0.1, Cd= | 0.0054027
|  |  |  | @ Cl=0.4, Cd= | 0.0048598
|  |  |  | @ Cl=0.6, Cd= | 0.0047872
alpha (deg) | Cl | Cd | Cm | Cl/Cd
-16.5 | -0.4238 | 0.17268 | 0.0078 | -2.4543
-16 | -0.4127 | 0.16681 | 0.0041 | -2.4741
-15.5 | -0.4023 | 0.16098 | 0.0004 | -2.4991
-15 | -0.3937 | 0.15523 | -0.0034 | -2.5362
-14.5 | -0.3897 | 0.15046 | -0.0071 | -2.5901
-12.5 | -0.7008 | 0.08008 | -0.0326 | -8.7512
-12 | -0.7888 | 0.05669 | -0.0474 | -13.9143
-11.5 | -0.8764 | 0.03071 | -0.0693 | -28.5379
-11 | -0.8688 | 0.02644 | -0.0669 | -32.8593
-10.5 | -0.8313 | 0.02198 | -0.0686 | -37.8207
-10 | -0.7762 | 0.01815 | -0.0722 | -42.7658
-9.5 | -0.721 | 0.01563 | -0.0739 | -46.1292
-8.5 | -0.6035 | 0.01188 | -0.077 | -50.7997
-8 | -0.5536 | 0.01074 | -0.0759 | -51.5456
-7.5 | -0.5033 | 0.00989 | -0.0748 | -50.8898
-7 | -0.4507 | 0.00921 | -0.074 | -48.9359
-6.5 | -0.3974 | 0.00849 | -0.0734 | -46.808
-6 | -0.3436 | 0.0077 | -0.0728 | -44.6234
-5.5 | -0.2882 | 0.00732 | -0.0725 | -39.3716
-5 | -0.2326 | 0.00693 | -0.0722 | -33.5642
-4.5 | -0.1772 | 0.00644 | -0.072 | -27.5155
-4 | -0.1211 | 0.00615 | -0.0719 | -19.6911
-3.5 | -0.0648 | 0.00593 | -0.0719 | -10.9275
-3 | -0.0084 | 0.00571 | -0.0718 | -1.4711
-2.5 | 0.0481 | 0.00554 | -0.0718 | 8.6823
-2 | 0.1048 | 0.00539 | -0.0718 | 19.4434
-1.5 | 0.1615 | 0.00527 | -0.0718 | 30.6452
-1 | 0.2181 | 0.00516 | -0.0719 | 42.2674
-0.5 | 0.2747 | 0.00505 | -0.0719 | 54.396
0 | 0.3313 | 0.00497 | -0.0719 | 66.66
1 | 0.4435 | 0.00479 | -0.0719 | 92.5887
1.5 | 0.499 | 0.00473 | -0.0718 | 105.4968
2 | 0.5539 | 0.0047 | -0.0716 | 117.8511
2.5 | 0.6068 | 0.0048 | -0.0709 | 126.4167
3 | 0.6545 | 0.00497 | -0.069 | 131.6901
3.5 | 0.7164 | 0.00536 | -0.0703 | 133.6567
4 | 0.7691 | 0.00585 | -0.0697 | 131.4701
4.5 | 0.8219 | 0.00633 | -0.0691 | 129.842
5 | 0.8748 | 0.00679 | -0.0686 | 128.8365
5.5 | 0.9271 | 0.00732 | -0.068 | 126.653
6 | 0.979 | 0.00787 | -0.0673 | 124.3964
6.5 | 1.0301 | 0.00847 | -0.0665 | 121.6175
7 | 1.081 | 0.00907 | -0.0656 | 119.1841
7.5 | 1.1317 | 0.00967 | -0.0648 | 117.0321
8 | 1.1819 | 0.01027 | -0.0638 | 115.0828
8.5 | 1.2311 | 0.01093 | -0.0628 | 112.6349
9 | 1.2792 | 0.01166 | -0.0615 | 109.7084
9.5 | 1.3241 | 0.01262 | -0.0598 | 104.9208
10 | 1.3669 | 0.01371 | -0.0578 | 99.7009
10.5 | 1.4108 | 0.01458 | -0.0559 | 96.7627
11 | 1.4513 | 0.01565 | -0.0536 | 92.7348
11.5 | 1.4872 | 0.01693 | -0.0506 | 87.8441
12 | 1.5162 | 0.01843 | -0.0465 | 82.268
12.5 | 1.5379 | 0.01972 | -0.0412 | 77.9868
13 | 1.5593 | 0.0211 | -0.0365 | 73.9005
13.5 | 1.573 | 0.02313 | -0.0315 | 68.0069
14 | 1.586 | 0.02544 | -0.0273 | 62.3428
14.5 | 1.597 | 0.0282 | -0.0238 | 56.6312
15 | 1.5996 | 0.03201 | -0.0207 | 49.9719
15.5 | 1.5977 | 0.03673 | -0.0187 | 43.4985
16 | 1.5947 | 0.04212 | -0.0179 | 37.8609
16.5 | 1.5826 | 0.04915 | -0.0183 | 32.1994
17 | 1.5577 | 0.05876 | -0.0207 | 26.5095
17.5 | 1.5391 | 0.06861 | -0.0244 | 22.4326
18 | 1.5116 | 0.081 | -0.0303 | 18.6617
18.5 | 1.4578 | 0.09963 | -0.0404 | 14.6321
19 | 1.4123 | 0.11803 | -0.051 | 11.9656
19.5 | 1.3405 | 0.14333 | -0.0664 | 9.3525
20 | 1.2741 | 0.16889 | -0.0826 | 7.544

## 61. Re 3M Mach 0.25 (1)
BIGFOIL.COM POLAR EXPORT
mh117
MH 117 9.8% |  |  |  | Cl Max: | 1.228 | at alpha= | 8.5 | deg
JavaFoil+Calcfoil stall+Eppler ext transition |  |  |  | L/D Max: | 171.185 | at alpha= | 4 | deg
Re: | 3000000 |  |  | Cd Min: | 0.00442 | at alpha= | 1.5 | deg
Mach: | 0.25 |  |  | Cl=0 at alpha= | -2.9918 | deg
|  |  |  | @ Cl=0.1, Cd= | 0.0049948
|  |  |  | @ Cl=0.4, Cd= | 0.09284
|  |  |  | @ Cl=0.6, Cd= | 0.09284
alpha (deg) | Cl | Cd | Cm | Cl/Cd
-13 | -0.058 | 0.09006 | -0.033 | -0.642
-12.5 | -0.055 | 0.08395 | -0.034 | -0.655
-12 | -0.15 | 0.0786 | -0.035 | -1.91
-11.5 | -0.206 | 0.07318 | -0.036 | -2.816
-11 | -0.253 | 0.06799 | -0.037 | -3.715
-10.5 | -0.293 | 0.06275 | -0.039 | -4.667
-10 | -0.327 | 0.05708 | -0.041 | -5.727
-9.5 | -0.354 | 0.05082 | -0.043 | -6.974
-9 | -0.376 | 0.04277 | -0.047 | -8.796
-8.5 | -0.401 | 0.028 | -0.055 | -14.311
-8 | -0.453 | 0.00789 | -0.066 | -57.427
-7.5 | -0.439 | 0.00745 | -0.067 | -58.869
-7 | -0.414 | 0.00716 | -0.067 | -57.753
-6.5 | -0.38 | 0.00688 | -0.067 | -55.134
-6 | -0.338 | 0.00664 | -0.068 | -50.858
-5.5 | -0.29 | 0.0064 | -0.068 | -45.261
-5 | -0.237 | 0.00622 | -0.068 | -38.088
-4.5 | -0.181 | 0.00604 | -0.069 | -29.906
-4 | -0.122 | 0.0059 | -0.069 | -20.718
-3.5 | -0.062 | 0.0054 | -0.069 | -11.511
-3 | -0.001 | 0.00524 | -0.07 | -0.275
-2.5 | 0.06 | 0.00508 | -0.07 | 11.77
-2 | 0.121 | 0.00495 | -0.07 | 24.486
-1.5 | 0.182 | 0.00487 | -0.071 | 37.456
-1 | 0.244 | 0.00479 | -0.071 | 50.936
-0.5 | 0.305 | 0.00466 | -0.071 | 65.432
0 | 0.366 | 0.00455 | -0.072 | 80.559
0.5 | 0.428 | 0.0045 | -0.072 | 95.089
1 | 0.489 | 0.00445 | -0.072 | 109.806
1.5 | 0.55 | 0.00442 | -0.073 | 124.44
2 | 0.611 | 0.00451 | -0.073 | 135.66
2.5 | 0.672 | 0.00464 | -0.073 | 144.939
3 | 0.733 | 0.00472 | -0.074 | 155.387
3.5 | 0.795 | 0.00465 | -0.074 | 170.784
4 | 0.856 | 0.005 | -0.074 | 171.185
4.5 | 0.916 | 0.00538 | -0.074 | 170.392
5 | 0.969 | 0.00577 | -0.075 | 168.054
5.5 | 1.026 | 0.00614 | -0.075 | 167.206
6 | 1.079 | 0.00661 | -0.075 | 163.215
6.5 | 1.125 | 0.0071 | -0.076 | 158.513
7 | 1.165 | 0.00755 | -0.076 | 154.338
7.5 | 1.197 | 0.00836 | -0.076 | 143.221
8 | 1.218 | 0.0088 | -0.077 | 138.413
8.5 | 1.228 | 0.00926 | -0.077 | 132.606
9 | 1.224 | 0.00978 | -0.077 | 125.241
9.5 | 1.201 | 0.01033 | -0.078 | 116.251
10 | 1.16 | 0.01098 | -0.078 | 105.65
10.5 | 1.075 | 0.02224 | -0.076 | 48.321
11 | 0.986 | 0.02003 | -0.075 | 49.228
11.5 | 0.879 | 0.02748 | -0.073 | 31.988
12 | 0.759 | 0.03627 | -0.071 | 20.921
12.5 | 0.618 | 0.05859 | -0.063 | 10.55
13 | 0.492 | 0.08147 | -0.054 | 6.043
13.5 | 0.38 | 0.09284 | -0.05 | 4.091

## 62. Re 3M Mach 0.25 (2)
BIGFOIL.COM POLAR EXPORT
mh117
MH 117 9.8% |  |  |  | Cl Max: | 1.5113 | at alpha= | 13 | deg
XFOIL ncrit=9 |  |  |  | L/D Max: | 134.236 | at alpha= | 3.5 | deg
Re: | 3000000 |  |  | Cd Min: | 0.16656 | at alpha= | -14.5 | deg
Mach: | 0.25 |  |  | Cl=0 at alpha= | -2.9164 | deg
|  |  |  | @ Cl=0.1, Cd= | 0.0054702
|  |  |  | @ Cl=0.4, Cd= | 0.0049193
|  |  |  | @ Cl=0.6, Cd= | 0.0048688
alpha (deg) | Cl | Cd | Cm | Cl/Cd
-14.5 | -0.5084 | 0.16656 | 0.0011 | -3.0524
-14 | -0.4967 | 0.15905 | -0.0017 | -3.1229
-13.5 | -0.4918 | 0.14974 | -0.0049 | -3.2844
-13 | -0.4858 | 0.14114 | -0.008 | -3.442
-12.5 | -0.4857 | 0.13039 | -0.0114 | -3.725
-12 | -0.4989 | 0.11694 | -0.0162 | -4.2663
-11 | -0.5575 | 0.08662 | -0.0294 | -6.4362
-10.5 | -0.6146 | 0.06872 | -0.0398 | -8.9435
-10 | -0.6913 | 0.05152 | -0.0506 | -13.4181
-9.5 | -0.7116 | 0.0286 | -0.074 | -24.8811
-9 | -0.6707 | 0.02052 | -0.0803 | -32.6852
-8.5 | -0.6157 | 0.01577 | -0.0831 | -39.0425
-8 | -0.5691 | 0.01332 | -0.0815 | -42.7252
-7.5 | -0.5205 | 0.01164 | -0.0796 | -44.7165
-7 | -0.4682 | 0.01026 | -0.0781 | -45.6335
-6.5 | -0.4137 | 0.00918 | -0.077 | -45.0654
-6 | -0.358 | 0.00815 | -0.0761 | -43.9264
-5.5 | -0.3006 | 0.00754 | -0.0754 | -39.8674
-5 | -0.2424 | 0.00715 | -0.075 | -33.9021
-4.5 | -0.1848 | 0.00664 | -0.0745 | -27.8313
-4 | -0.1267 | 0.00626 | -0.0743 | -20.2396
-3.5 | -0.0681 | 0.00603 | -0.0741 | -11.2935
-3 | -0.0098 | 0.00579 | -0.074 | -1.6926
-2.5 | 0.0488 | 0.00561 | -0.0739 | 8.6988
-2 | 0.1074 | 0.00545 | -0.0738 | 19.7064
-1.5 | 0.166 | 0.00534 | -0.0738 | 31.0861
-1 | 0.2245 | 0.00522 | -0.0738 | 43.0077
-0.5 | 0.283 | 0.00511 | -0.0738 | 55.3816
0 | 0.3413 | 0.00504 | -0.0738 | 67.7183
0.5 | 0.3994 | 0.00492 | -0.0738 | 81.1789
1 | 0.4572 | 0.00485 | -0.0737 | 94.268
1.5 | 0.5146 | 0.0048 | -0.0736 | 107.2083
2 | 0.5711 | 0.0048 | -0.0733 | 118.9792
2.5 | 0.6257 | 0.00493 | -0.0725 | 126.9168
3 | 0.6754 | 0.00512 | -0.0706 | 131.9141
3.5 | 0.7383 | 0.0055 | -0.0716 | 134.2364
4 | 0.7928 | 0.006 | -0.0708 | 132.1333
4.5 | 0.8474 | 0.00652 | -0.0701 | 129.9693
5 | 0.9023 | 0.007 | -0.0693 | 128.9
5.5 | 0.9564 | 0.00757 | -0.0684 | 126.3408
6 | 1.0103 | 0.00814 | -0.0674 | 124.1155
6.5 | 1.0632 | 0.00879 | -0.0663 | 120.9556
7 | 1.1163 | 0.00942 | -0.0651 | 118.5032
7.5 | 1.169 | 0.01005 | -0.0638 | 116.3184
8 | 1.2206 | 0.01076 | -0.0623 | 113.4387
8.5 | 1.2701 | 0.01162 | -0.0604 | 109.3029
9 | 1.3154 | 0.01278 | -0.0578 | 102.9264
9.5 | 1.361 | 0.01385 | -0.0552 | 98.2671
10 | 1.4056 | 0.01488 | -0.0525 | 94.4624
10.5 | 1.4451 | 0.01617 | -0.049 | 89.3692
11 | 1.477 | 0.01768 | -0.0443 | 83.5407
11.5 | 1.4935 | 0.01944 | -0.0373 | 76.8261
12 | 1.5042 | 0.02173 | -0.0307 | 69.2223
12.5 | 1.503 | 0.02514 | -0.0242 | 59.7852
13 | 1.5113 | 0.02841 | -0.0201 | 53.1961
13.5 | 1.5027 | 0.03363 | -0.0166 | 44.6833
14 | 1.4943 | 0.03963 | -0.0151 | 37.7063
14.5 | 1.4833 | 0.04671 | -0.0153 | 31.7555
15 | 1.4544 | 0.05697 | -0.018 | 25.5292
15.5 | 1.4196 | 0.06967 | -0.0235 | 20.3761
16 | 1.3842 | 0.0842 | -0.0311 | 16.4394
16.5 | 1.3386 | 0.10213 | -0.0415 | 13.1068
17 | 1.285 | 0.12281 | -0.0539 | 10.4633
17.5 | 1.2416 | 0.1422 | -0.0657 | 8.7314
18 | 1.2042 | 0.16101 | -0.0774 | 7.479

## 63. Re 3M Mach 0.50 (1)
BIGFOIL.COM POLAR EXPORT
mh117
MH 117 9.8% |  |  |  | Cl Max: | 1.275 | at alpha= | 20 | deg
JavaFoil+Calcfoil stall+Eppler ext transition |  |  |  | L/D Max: | 169.512 | at alpha= | 3.5 | deg
Re: | 3000000 |  |  | Cd Min: | 0.00468 | at alpha= | 1 | deg
Mach: | 0.5 |  |  | Cl=0 at alpha= | -2.9855 | deg
|  |  |  | @ Cl=0.1, Cd= | 0.0052172
|  |  |  | @ Cl=0.4, Cd= | 0.0048116
|  |  |  | @ Cl=0.6, Cd= | 0.0047424
alpha (deg) | Cl | Cd | Cm | Cl/Cd
-20 | -0.922 | 0.16824 | -0.04 | -5.479
-19.5 | -0.898 | 0.16489 | -0.041 | -5.446
-19 | -0.871 | 0.15774 | -0.041 | -5.523
-18.5 | -0.843 | 0.1531 | -0.04 | -5.507
-18 | -0.815 | 0.14903 | -0.039 | -5.469
-17.5 | -0.788 | 0.14326 | -0.038 | -5.503
-17 | -0.762 | 0.14069 | -0.038 | -5.415
-16.5 | -0.735 | 0.13495 | -0.038 | -5.449
-16 | -0.709 | 0.12985 | -0.038 | -5.459
-15.5 | -0.682 | 0.12662 | -0.038 | -5.388
-15 | -0.655 | 0.14313 | -0.037 | -4.574
-14.5 | -0.629 | 0.11789 | -0.038 | -5.334
-14 | -0.601 | 0.11229 | -0.037 | -5.35
-13.5 | -0.574 | 0.10868 | -0.036 | -5.278
-13 | -0.547 | 0.10466 | -0.036 | -5.225
-12.5 | -0.52 | 0.10127 | -0.036 | -5.134
-12 | -0.494 | 0.09943 | -0.037 | -4.966
-11.5 | -0.466 | 0.09154 | -0.036 | -5.092
-11 | -0.438 | 0.08769 | -0.033 | -4.995
-10.5 | -0.411 | 0.0831 | -0.034 | -4.947
-10 | -0.384 | 0.08147 | -0.034 | -4.715
-9.5 | -0.357 | 0.07783 | -0.034 | -4.586
-9 | -0.33 | 0.06304 | -0.036 | -5.243
-8.5 | -0.306 | 0.05466 | -0.042 | -5.589
-8 | -0.284 | 0.04349 | -0.051 | -6.538
-7.5 | -0.25 | 0.04825 | -0.042 | -5.189
-7 | -0.229 | 0.03763 | -0.053 | -6.088
-6.5 | -0.241 | 0.0077 | -0.075 | -31.226
-6 | -0.206 | 0.00727 | -0.076 | -28.393
-5.5 | -0.278 | 0.00701 | -0.076 | -39.65
-5 | -0.25 | 0.00667 | -0.076 | -37.535
-4.5 | -0.197 | 0.00639 | -0.077 | -30.814
-4 | -0.135 | 0.00614 | -0.077 | -21.98
-3.5 | -0.069 | 0.00564 | -0.077 | -12.263
-3 | -0.002 | 0.00547 | -0.078 | -0.293
-2.5 | 0.067 | 0.00529 | -0.078 | 12.643
-2 | 0.135 | 0.00514 | -0.079 | 26.373
-1.5 | 0.204 | 0.00502 | -0.079 | 40.633
-1 | 0.273 | 0.00492 | -0.079 | 55.338
-0.5 | 0.341 | 0.00488 | -0.08 | 69.825
0 | 0.41 | 0.0048 | -0.08 | 85.287
0.5 | 0.478 | 0.00474 | -0.08 | 100.905
1 | 0.547 | 0.00468 | -0.081 | 116.734
1.5 | 0.615 | 0.00476 | -0.081 | 129.082
2 | 0.683 | 0.00492 | -0.081 | 138.901
2.5 | 0.752 | 0.00511 | -0.082 | 147.055
3 | 0.82 | 0.00531 | -0.082 | 154.57
3.5 | 0.888 | 0.00524 | -0.083 | 169.512
4 | 0.957 | 0.00569 | -0.083 | 168.111
4.5 | 1.025 | 0.00616 | -0.083 | 166.401
5 | 1.077 | 0.0067 | -0.084 | 160.872
5.5 | 1.138 | 0.00725 | -0.084 | 156.96
6 | 1.186 | 0.0079 | -0.084 | 150.123
6.5 | 1.211 | 0.00857 | -0.085 | 141.345
7 | 1.192 | 0.00992 | -0.085 | 120.146
7.5 | 0.99 | 0.01084 | -0.085 | 91.277
8 | 0.741 | 0.02351 | -0.084 | 31.511
8.5 | 0.753 | 0.02037 | -0.081 | 36.963
9 | 0.667 | 0.06465 | -0.045 | 10.314
9.5 | 0.691 | 0.07615 | -0.039 | 9.071
10 | 0.718 | 0.08269 | -0.039 | 8.683
10.5 | 0.745 | 0.08518 | -0.04 | 8.75
11 | 0.774 | 0.09016 | -0.043 | 8.589
11.5 | 0.804 | 0.09727 | -0.046 | 8.261
12 | 0.829 | 0.09897 | -0.044 | 8.38
12.5 | 0.857 | 0.10321 | -0.046 | 8.306
13 | 0.887 | 0.10797 | -0.048 | 8.212
13.5 | 0.917 | 0.11378 | -0.051 | 8.057
14 | 0.942 | 0.11663 | -0.05 | 8.075
14.5 | 0.969 | 0.12141 | -0.05 | 7.983
15 | 0.997 | 0.12499 | -0.051 | 7.976
15.5 | 1.028 | 0.12928 | -0.054 | 7.951
16 | 1.059 | 0.13399 | -0.056 | 7.906
16.5 | 1.086 | 0.14637 | -0.056 | 7.418
17 | 1.109 | 0.14249 | -0.055 | 7.782
17.5 | 1.136 | 0.14905 | -0.055 | 7.622
18 | 1.164 | 0.15146 | -0.056 | 7.683
18.5 | 1.196 | 0.15572 | -0.059 | 7.683
19 | 1.228 | 0.15945 | -0.061 | 7.702
19.5 | 1.256 | 0.1679 | -0.062 | 7.484
20 | 1.275 | 0.16807 | -0.059 | 7.585

## 64. Re 3M Mach 0.50 (2)
BIGFOIL.COM POLAR EXPORT
mh117
MH 117 9.8% |  |  |  | Cl Max: | 1.3667 | at alpha= | 8 | deg
XFOIL ncrit=9 |  |  |  | L/D Max: | 136.042 | at alpha= | 3.5 | deg
Re: | 3000000 |  |  | Cd Min: | 0.01381 | at alpha= | 8 | deg
Mach: | 0.5 |  |  | Cl=0 at alpha= | -99 | deg
|  |  |  | @ Cl=0.1, Cd= | 0.00529
|  |  |  | @ Cl=0.4, Cd= | 0.0052729
|  |  |  | @ Cl=0.6, Cd= | 0.0052035
alpha (deg) | Cl | Cd | Cm | Cl/Cd
0 | 0.3859 | 0.00529 | -0.0819 | 72.949
0.5 | 0.452 | 0.00521 | -0.0817 | 86.7562
1 | 0.5179 | 0.00518 | -0.0814 | 99.9807
1.5 | 0.5833 | 0.00518 | -0.081 | 112.6062
2 | 0.6472 | 0.00527 | -0.0803 | 122.8083
2.5 | 0.7092 | 0.00551 | -0.0791 | 128.7114
3 | 0.768 | 0.00575 | -0.0769 | 133.5652
3.5 | 0.8353 | 0.00614 | -0.0763 | 136.0423
4.5 | 0.9601 | 0.00737 | -0.0728 | 130.2714
5 | 1.0232 | 0.00798 | -0.0707 | 128.2206
6 | 1.1462 | 0.00948 | -0.0653 | 120.9072
6.5 | 1.2077 | 0.01025 | -0.0621 | 117.8244
7 | 1.2671 | 0.01114 | -0.0582 | 113.7433
7.5 | 1.322 | 0.01225 | -0.0534 | 107.9184
8 | 1.3667 | 0.01381 | -0.0467 | 98.9645

## 65. Re 4M Mach 0.00 (1)
BIGFOIL.COM POLAR EXPORT
mh117
MH 117 9.8% |  |  |  | Cl Max: | 1.251 | at alpha= | 9.5 | deg
JavaFoil+Calcfoil stall+Eppler ext transition |  |  |  | L/D Max: | 175.291 | at alpha= | 4.5 | deg
Re: | 4000000 |  |  | Cd Min: | 0.00445 | at alpha= | 1 | deg
Mach: | 0 |  |  | Cl=0 at alpha= | -2.9915 | deg
|  |  |  | @ Cl=0.1, Cd= | 0.0048459
|  |  |  | @ Cl=0.4, Cd= | 0.0044924
|  |  |  | @ Cl=0.6, Cd= | 0.0046236
alpha (deg) | Cl | Cd | Cm | Cl/Cd
-14 | -0.357 | 0.08876 | -0.036 | -4.016
-13.5 | -0.373 | 0.08299 | -0.037 | -4.496
-13 | -0.389 | 0.07828 | -0.038 | -4.966
-12.5 | -0.404 | 0.07264 | -0.039 | -5.561
-12 | -0.418 | 0.06672 | -0.04 | -6.271
-11.5 | -0.432 | 0.06027 | -0.042 | -7.166
-11 | -0.445 | 0.05261 | -0.045 | -8.451
-10.5 | -0.456 | 0.04463 | -0.047 | -10.208
-10 | -0.465 | 0.03582 | -0.05 | -12.994
-9.5 | -0.495 | 0.01762 | -0.058 | -28.079
-9 | -0.523 | 0.00801 | -0.064 | -65.364
-8.5 | -0.507 | 0.00757 | -0.064 | -66.982
-8 | -0.484 | 0.00721 | -0.064 | -67.139
-7.5 | -0.455 | 0.00692 | -0.065 | -65.678
-7 | -0.419 | 0.0067 | -0.065 | -62.59
-6.5 | -0.379 | 0.00648 | -0.065 | -58.492
-6 | -0.333 | 0.00627 | -0.066 | -53.135
-5.5 | -0.284 | 0.00608 | -0.066 | -46.685
-5 | -0.231 | 0.00593 | -0.066 | -38.96
-4.5 | -0.176 | 0.00577 | -0.066 | -30.446
-4 | -0.119 | 0.00559 | -0.067 | -21.209
-3.5 | -0.06 | 0.0052 | -0.067 | -11.603
-3 | -0.001 | 0.00505 | -0.067 | -0.276
-2.5 | 0.058 | 0.00491 | -0.068 | 11.793
-2 | 0.117 | 0.00482 | -0.068 | 24.359
-1.5 | 0.177 | 0.00476 | -0.068 | 37.1
-1 | 0.236 | 0.00467 | -0.069 | 50.528
-0.5 | 0.295 | 0.00457 | -0.069 | 64.682
0 | 0.355 | 0.0045 | -0.069 | 78.795
0.5 | 0.414 | 0.00449 | -0.07 | 92.144
1 | 0.473 | 0.00445 | -0.07 | 106.442
1.5 | 0.533 | 0.0045 | -0.07 | 118.325
2 | 0.592 | 0.00461 | -0.071 | 128.35
2.5 | 0.651 | 0.00471 | -0.071 | 138.252
3 | 0.71 | 0.00478 | -0.071 | 148.509
3.5 | 0.769 | 0.00493 | -0.072 | 156.122
4 | 0.828 | 0.00475 | -0.072 | 174.28
4.5 | 0.887 | 0.00506 | -0.072 | 175.291
5 | 0.939 | 0.00539 | -0.072 | 174.195
5.5 | 0.995 | 0.00571 | -0.073 | 174.36
6 | 1.047 | 0.00611 | -0.073 | 171.463
6.5 | 1.095 | 0.0065 | -0.073 | 168.427
7 | 1.138 | 0.00683 | -0.074 | 166.525
7.5 | 1.175 | 0.00753 | -0.074 | 156.063
8 | 1.206 | 0.00794 | -0.074 | 151.825
8.5 | 1.23 | 0.00828 | -0.075 | 148.633
9 | 1.246 | 0.0087 | -0.075 | 143.216
9.5 | 1.251 | 0.00911 | -0.075 | 137.32
10 | 1.245 | 0.00954 | -0.075 | 130.544
10.5 | 1.231 | 0.00996 | -0.076 | 123.603
11 | 1.208 | 0.01035 | -0.076 | 116.673
11.5 | 1.156 | 0.02249 | -0.075 | 51.384
12 | 1.105 | 0.02037 | -0.074 | 54.249
12.5 | 1.05 | 0.02091 | -0.073 | 50.224
13 | 0.993 | 0.02696 | -0.072 | 36.835
13.5 | 0.93 | 0.03256 | -0.071 | 28.571
14 | 0.867 | 0.03995 | -0.069 | 21.692
14.5 | 0.796 | 0.05356 | -0.066 | 14.859

## 66. Re 4M Mach 0.00 (2)
BIGFOIL.COM POLAR EXPORT
mh117
MH 117 9.8% |  |  |  | Cl Max: | 1.6775 | at alpha= | 16.5 | deg
XFOIL ncrit=9 |  |  |  | L/D Max: | 135.265 | at alpha= | 4 | deg
Re: | 4000000 |  |  | Cd Min: | 0.19025 | at alpha= | -18 | deg
Mach: | 0 |  |  | Cl=0 at alpha= | -2.9264 | deg
|  |  |  | @ Cl=0.1, Cd= | 0.0052012
|  |  |  | @ Cl=0.4, Cd= | 0.0047902
|  |  |  | @ Cl=0.6, Cd= | 0.0049365
alpha (deg) | Cl | Cd | Cm | Cl/Cd
-18 | -0.4628 | 0.19025 | 0.0195 | -2.4326
-17.5 | -0.4501 | 0.18453 | 0.0157 | -2.4392
-17 | -0.4377 | 0.17874 | 0.0119 | -2.4488
-16.5 | -0.4257 | 0.17292 | 0.0081 | -2.4618
-16 | -0.4142 | 0.16682 | 0.0043 | -2.4829
-15.5 | -0.4033 | 0.16108 | 0.0006 | -2.5037
-15 | -0.3943 | 0.15546 | -0.0032 | -2.5363
-14.5 | -0.3903 | 0.15093 | -0.0071 | -2.586
-14 | -0.7511 | 0.09368 | -0.0251 | -8.0177
-13.5 | -0.7505 | 0.08593 | -0.0291 | -8.7339
-13 | -1.0108 | 0.02969 | -0.0721 | -34.0451
-12.5 | -0.9943 | 0.0264 | -0.0705 | -37.6629
-12 | -0.9739 | 0.02349 | -0.0678 | -41.4602
-11.5 | -0.9409 | 0.02027 | -0.0671 | -46.4184
-11 | -0.8853 | 0.01794 | -0.0696 | -49.3478
-10.5 | -0.827 | 0.01572 | -0.0722 | -52.6081
-10 | -0.7725 | 0.01375 | -0.0734 | -56.1818
-9 | -0.6571 | 0.011 | -0.0758 | -59.7364
-8.5 | -0.6087 | 0.01005 | -0.0745 | -60.5672
-8 | -0.5583 | 0.00931 | -0.0735 | -59.9678
-7.5 | -0.5058 | 0.00868 | -0.0729 | -58.2719
-7 | -0.4522 | 0.00815 | -0.0725 | -55.4847
-6.5 | -0.3976 | 0.00774 | -0.0722 | -51.3695
-6 | -0.3427 | 0.00737 | -0.072 | -46.4993
-5.5 | -0.2875 | 0.00691 | -0.0717 | -41.6064
-5 | -0.2318 | 0.00661 | -0.0716 | -35.0681
-4.5 | -0.1766 | 0.00618 | -0.0715 | -28.5761
-4 | -0.1207 | 0.00589 | -0.0714 | -20.4924
-3.5 | -0.0645 | 0.00569 | -0.0714 | -11.3357
-3 | -0.0083 | 0.00551 | -0.0714 | -1.5064
-2.5 | 0.0481 | 0.00533 | -0.0715 | 9.0244
-2 | 0.1045 | 0.00519 | -0.0715 | 20.1349
-1.5 | 0.161 | 0.0051 | -0.0715 | 31.5686
-1 | 0.2176 | 0.00499 | -0.0716 | 43.6072
-0.5 | 0.2739 | 0.00491 | -0.0717 | 55.7841
0 | 0.3303 | 0.00485 | -0.0717 | 68.1031
0.5 | 0.3863 | 0.0048 | -0.0717 | 80.4792
1 | 0.4421 | 0.00476 | -0.0718 | 92.8782
1.5 | 0.4974 | 0.00474 | -0.0717 | 104.9367
2 | 0.5518 | 0.00482 | -0.0715 | 114.4813
2.5 | 0.6056 | 0.00495 | -0.0712 | 122.3434
3.5 | 0.706 | 0.00529 | -0.0688 | 133.4594
4 | 0.7656 | 0.00566 | -0.0698 | 135.265
4.5 | 0.8185 | 0.00611 | -0.0693 | 133.9607
5 | 0.8717 | 0.00652 | -0.0689 | 133.6963
5.5 | 0.9237 | 0.00704 | -0.0683 | 131.2074
6 | 0.9763 | 0.00749 | -0.0678 | 130.3471
6.5 | 1.0269 | 0.00811 | -0.067 | 126.6215
7 | 1.0788 | 0.00858 | -0.0665 | 125.7343
7.5 | 1.1298 | 0.00911 | -0.0658 | 124.0176
8 | 1.1802 | 0.00966 | -0.065 | 122.1739
8.5 | 1.2295 | 0.01029 | -0.0641 | 119.4849
9 | 1.2775 | 0.011 | -0.063 | 116.1364
9.5 | 1.3231 | 0.01189 | -0.0615 | 111.2784
10 | 1.3683 | 0.01275 | -0.06 | 107.3176
10.5 | 1.4117 | 0.01369 | -0.0583 | 103.1191
11 | 1.4548 | 0.01457 | -0.0565 | 99.849
11.5 | 1.4967 | 0.01543 | -0.0546 | 96.9994
12 | 1.5358 | 0.01639 | -0.0523 | 93.7035
12.5 | 1.5707 | 0.0175 | -0.0494 | 89.7543
13 | 1.5974 | 0.01856 | -0.045 | 86.0668
13.5 | 1.6163 | 0.0199 | -0.0397 | 81.2211
14 | 1.6343 | 0.02146 | -0.035 | 76.1556
14.5 | 1.6505 | 0.02331 | -0.0307 | 70.8065
15 | 1.6614 | 0.02576 | -0.0267 | 64.4953
15.5 | 1.6696 | 0.02872 | -0.0234 | 58.1337
16 | 1.6767 | 0.03213 | -0.0209 | 52.1849
16.5 | 1.6775 | 0.03652 | -0.0191 | 45.9337
17 | 1.6706 | 0.04219 | -0.0182 | 39.5971
17.5 | 1.6675 | 0.04799 | -0.0184 | 34.7468
18 | 1.6577 | 0.0552 | -0.0198 | 30.0308
18.5 | 1.6318 | 0.06554 | -0.0232 | 24.8978
19 | 1.6159 | 0.07532 | -0.0273 | 21.4538
19.5 | 1.576 | 0.0902 | -0.0347 | 17.4723
20 | 1.5212 | 0.1093 | -0.0454 | 13.9177

## 67. Re 4M Mach 0.10 (1)
BIGFOIL.COM POLAR EXPORT
mh117
MH 117 9.8% |  |  |  | Cl Max: | 1.246 | at alpha= | 9.5 | deg
JavaFoil+Calcfoil stall+Eppler ext transition |  |  |  | L/D Max: | 175.344 | at alpha= | 4.5 | deg
Re: | 4000000 |  |  | Cd Min: | 0.00446 | at alpha= | 1 | deg
Mach: | 0.1 |  |  | Cl=0 at alpha= | -2.9915 | deg
|  |  |  | @ Cl=0.1, Cd= | 0.004857
|  |  |  | @ Cl=0.4, Cd= | 0.0045
|  |  |  | @ Cl=0.6, Cd= | 0.0046376
alpha (deg) | Cl | Cd | Cm | Cl/Cd
-14 | -0.32 | 0.09078 | -0.035 | -3.528
-13.5 | -0.339 | 0.08467 | -0.037 | -4.008
-13 | -0.358 | 0.07974 | -0.037 | -4.486
-12.5 | -0.376 | 0.07421 | -0.038 | -5.064
-12 | -0.393 | 0.06838 | -0.039 | -5.748
-11.5 | -0.409 | 0.06271 | -0.041 | -6.518
-11 | -0.424 | 0.05512 | -0.044 | -7.695
-10.5 | -0.438 | 0.0474 | -0.046 | -9.231
-10 | -0.451 | 0.03757 | -0.05 | -12.005
-9.5 | -0.47 | 0.02387 | -0.055 | -19.706
-9 | -0.51 | 0.01169 | -0.063 | -43.604
-8.5 | -0.502 | 0.00762 | -0.064 | -65.823
-8 | -0.481 | 0.0073 | -0.065 | -65.837
-7.5 | -0.453 | 0.00696 | -0.065 | -65.118
-7 | -0.419 | 0.00674 | -0.065 | -62.2
-6.5 | -0.379 | 0.0065 | -0.066 | -58.329
-6 | -0.334 | 0.00629 | -0.066 | -53.093
-5.5 | -0.285 | 0.0061 | -0.066 | -46.711
-5 | -0.232 | 0.00594 | -0.066 | -39.041
-4.5 | -0.176 | 0.00578 | -0.067 | -30.523
-4 | -0.119 | 0.0056 | -0.067 | -21.274
-3.5 | -0.061 | 0.0052 | -0.067 | -11.642
-3 | -0.001 | 0.00506 | -0.068 | -0.277
-2.5 | 0.058 | 0.00492 | -0.068 | 11.833
-2 | 0.118 | 0.00483 | -0.068 | 24.429
-1.5 | 0.178 | 0.00477 | -0.069 | 37.245
-1 | 0.237 | 0.00468 | -0.069 | 50.72
-0.5 | 0.297 | 0.00456 | -0.069 | 65.087
0 | 0.356 | 0.0045 | -0.07 | 79.297
0.5 | 0.416 | 0.0045 | -0.07 | 92.481
1 | 0.476 | 0.00446 | -0.07 | 106.75
1.5 | 0.535 | 0.00451 | -0.071 | 118.59
2 | 0.595 | 0.00463 | -0.071 | 128.572
2.5 | 0.654 | 0.00472 | -0.071 | 138.476
3 | 0.714 | 0.0048 | -0.072 | 148.669
3.5 | 0.773 | 0.00495 | -0.072 | 156.262
4 | 0.833 | 0.00477 | -0.072 | 174.4
4.5 | 0.892 | 0.00509 | -0.072 | 175.344
5 | 0.944 | 0.00542 | -0.073 | 174.195
5.5 | 1 | 0.00574 | -0.073 | 174.271
6 | 1.052 | 0.00614 | -0.073 | 171.301
6.5 | 1.1 | 0.00654 | -0.074 | 168.168
7 | 1.142 | 0.00689 | -0.074 | 165.852
7.5 | 1.179 | 0.00759 | -0.074 | 155.366
8 | 1.209 | 0.00801 | -0.075 | 150.955
8.5 | 1.231 | 0.00835 | -0.075 | 147.446
9 | 1.245 | 0.00878 | -0.075 | 141.675
9.5 | 1.246 | 0.0092 | -0.075 | 135.47
10 | 1.237 | 0.00966 | -0.076 | 128.083
10.5 | 1.218 | 0.0101 | -0.076 | 120.579
11 | 1.189 | 0.01051 | -0.076 | 113.173
11.5 | 1.127 | 0.02096 | -0.075 | 53.781
12 | 1.071 | 0.02131 | -0.074 | 50.23
12.5 | 1.009 | 0.01997 | -0.073 | 50.523
13 | 0.942 | 0.02976 | -0.072 | 31.648
13.5 | 0.875 | 0.03576 | -0.07 | 24.468
14 | 0.798 | 0.04823 | -0.067 | 16.548
14.5 | 0.727 | 0.06235 | -0.064 | 11.662

## 68. Re 4M Mach 0.10 (2)
BIGFOIL.COM POLAR EXPORT
mh117
MH 117 9.8% |  |  |  | Cl Max: | 1.6573 | at alpha= | 16 | deg
XFOIL ncrit=9 |  |  |  | L/D Max: | 135.563 | at alpha= | 4 | deg
Re: | 4000000 |  |  | Cd Min: | 0.2072 | at alpha= | -17.5 | deg
Mach: | 0.1 |  |  | Cl=0 at alpha= | -2.925 | deg
|  |  |  | @ Cl=0.1, Cd= | 0.0052123
|  |  |  | @ Cl=0.4, Cd= | 0.0047938
|  |  |  | @ Cl=0.6, Cd= | 0.0049484
alpha (deg) | Cl | Cd | Cm | Cl/Cd
-17.5 | -0.5951 | 0.2072 | 0.0205 | -2.8721
-17 | -0.5798 | 0.20064 | 0.0172 | -2.8898
-16.5 | -0.5658 | 0.19371 | 0.0141 | -2.9209
-16 | -0.5517 | 0.18695 | 0.011 | -2.9511
-15.5 | -0.5387 | 0.17969 | 0.008 | -2.9979
-15 | -0.5257 | 0.17193 | 0.005 | -3.0576
-14.5 | -0.514 | 0.16439 | 0.0021 | -3.1267
-13 | -0.8526 | 0.06174 | -0.0454 | -13.8095
-12.5 | -0.9523 | 0.03237 | -0.0716 | -29.4192
-12 | -0.949 | 0.02756 | -0.0706 | -34.434
-11.5 | -0.9401 | 0.02325 | -0.0674 | -40.4344
-11 | -0.8871 | 0.02012 | -0.0703 | -44.0905
-10.5 | -0.8308 | 0.01725 | -0.0731 | -48.1623
-10 | -0.7768 | 0.01478 | -0.0745 | -52.5575
-9 | -0.6609 | 0.0115 | -0.077 | -57.4696
-8.5 | -0.6128 | 0.01041 | -0.0755 | -58.8665
-8 | -0.5623 | 0.00956 | -0.0744 | -58.818
-7.5 | -0.5096 | 0.00885 | -0.0737 | -57.5819
-7 | -0.4557 | 0.00826 | -0.0732 | -55.1695
-6.5 | -0.4007 | 0.00782 | -0.0728 | -51.2404
-6 | -0.3454 | 0.00741 | -0.0725 | -46.6127
-5.5 | -0.2897 | 0.00694 | -0.0722 | -41.7435
-5 | -0.2336 | 0.00665 | -0.0721 | -35.1278
-4.5 | -0.1779 | 0.00622 | -0.0719 | -28.6013
-4 | -0.1216 | 0.00591 | -0.0719 | -20.5753
-3.5 | -0.0651 | 0.0057 | -0.0718 | -11.4211
-3 | -0.0085 | 0.00551 | -0.0718 | -1.5426
-2.5 | 0.0482 | 0.00534 | -0.0718 | 9.0262
-2 | 0.105 | 0.0052 | -0.0719 | 20.1923
-1.5 | 0.1618 | 0.0051 | -0.0719 | 31.7255
-1 | 0.2187 | 0.005 | -0.072 | 43.74
-0.5 | 0.2754 | 0.00492 | -0.072 | 55.9756
0 | 0.3321 | 0.00486 | -0.0721 | 68.3333
0.5 | 0.3885 | 0.0048 | -0.0721 | 80.9375
1 | 0.4446 | 0.00477 | -0.0721 | 93.2075
1.5 | 0.5002 | 0.00475 | -0.072 | 105.3053
2 | 0.5549 | 0.00484 | -0.0718 | 114.6488
2.5 | 0.609 | 0.00497 | -0.0715 | 122.5352
3 | 0.6612 | 0.0052 | -0.0708 | 127.1538
3.5 | 0.71 | 0.00532 | -0.0691 | 133.4586
4 | 0.77 | 0.00568 | -0.07 | 135.5634
4.5 | 0.8232 | 0.00613 | -0.0695 | 134.2904
5 | 0.8768 | 0.00655 | -0.0691 | 133.8626
5.5 | 0.9291 | 0.00708 | -0.0684 | 131.2288
6 | 0.9819 | 0.00754 | -0.0679 | 130.2255
6.5 | 1.0331 | 0.00815 | -0.0671 | 126.7607
7 | 1.0853 | 0.00863 | -0.0664 | 125.759
7.5 | 1.1367 | 0.00918 | -0.0657 | 123.8235
8 | 1.1874 | 0.00975 | -0.0648 | 121.7846
8.5 | 1.2367 | 0.01042 | -0.0637 | 118.6852
9 | 1.2847 | 0.01118 | -0.0625 | 114.9106
9.5 | 1.3302 | 0.01211 | -0.0608 | 109.8431
10 | 1.3762 | 0.01293 | -0.0593 | 106.4346
10.5 | 1.4187 | 0.01399 | -0.0571 | 101.4081
11 | 1.4624 | 0.01483 | -0.0553 | 98.6109
11.5 | 1.5037 | 0.01576 | -0.0531 | 95.4124
12 | 1.5416 | 0.0168 | -0.0504 | 91.7619
12.5 | 1.5729 | 0.018 | -0.0467 | 87.3833
13 | 1.5951 | 0.01917 | -0.0414 | 83.2081
13.5 | 1.6122 | 0.02075 | -0.0361 | 77.6964
14 | 1.6281 | 0.02259 | -0.0313 | 72.0717
14.5 | 1.6421 | 0.02478 | -0.0272 | 66.2672
15 | 1.6498 | 0.02773 | -0.0234 | 59.4951
15.5 | 1.654 | 0.03135 | -0.0204 | 52.7592
16 | 1.6573 | 0.03549 | -0.0184 | 46.6977
16.5 | 1.6528 | 0.04089 | -0.0173 | 40.4206
17 | 1.6382 | 0.04803 | -0.0175 | 34.1078
17.5 | 1.6296 | 0.05522 | -0.0189 | 29.511
18 | 1.6134 | 0.06424 | -0.0218 | 25.1152
18.5 | 1.5758 | 0.07767 | -0.0278 | 20.2884
19 | 1.5499 | 0.09031 | -0.0342 | 17.162
19.5 | 1.4919 | 0.11024 | -0.0456 | 13.5332
20 | 1.4177 | 0.13506 | -0.0607 | 10.4968

## 69. Re 4M Mach 0.25 (1)
BIGFOIL.COM POLAR EXPORT
mh117
MH 117 9.8% |  |  |  | Cl Max: | 1.228 | at alpha= | 8.5 | deg
JavaFoil+Calcfoil stall+Eppler ext transition |  |  |  | L/D Max: | 175.332 | at alpha= | 4.5 | deg
Re: | 4000000 |  |  | Cd Min: | 0.00451 | at alpha= | 0.5 | deg
Mach: | 0.25 |  |  | Cl=0 at alpha= | -2.9918 | deg
|  |  |  | @ Cl=0.1, Cd= | 0.0048979
|  |  |  | @ Cl=0.4, Cd= | 0.08405
|  |  |  | @ Cl=0.6, Cd= | 0.08405
alpha (deg) | Cl | Cd | Cm | Cl/Cd
-13 | -0.058 | 0.08666 | -0.035 | -0.669
-12.5 | -0.055 | 0.08055 | -0.036 | -0.685
-12 | -0.151 | 0.07543 | -0.037 | -1.998
-11.5 | -0.207 | 0.06991 | -0.038 | -2.963
-11 | -0.254 | 0.06474 | -0.039 | -3.924
-10.5 | -0.296 | 0.0582 | -0.042 | -5.079
-10 | -0.331 | 0.05171 | -0.044 | -6.4
-9.5 | -0.361 | 0.04346 | -0.048 | -8.318
-9 | -0.394 | 0.02915 | -0.054 | -13.503
-8.5 | -0.442 | 0.01112 | -0.064 | -39.75
-8 | -0.453 | 0.0076 | -0.066 | -59.674
-7.5 | -0.439 | 0.00719 | -0.067 | -61.048
-7 | -0.414 | 0.00692 | -0.067 | -59.768
-6.5 | -0.38 | 0.00665 | -0.067 | -57.095
-6 | -0.338 | 0.00641 | -0.068 | -52.679
-5.5 | -0.29 | 0.00619 | -0.068 | -46.804
-5 | -0.237 | 0.00601 | -0.068 | -39.403
-4.5 | -0.181 | 0.00584 | -0.069 | -30.954
-4 | -0.122 | 0.00571 | -0.069 | -21.411
-3.5 | -0.062 | 0.00524 | -0.069 | -11.881
-3 | -0.001 | 0.0051 | -0.07 | -0.282
-2.5 | 0.06 | 0.00497 | -0.07 | 12.032
-2 | 0.121 | 0.00486 | -0.07 | 24.931
-1.5 | 0.182 | 0.0048 | -0.071 | 38.045
-1 | 0.244 | 0.0047 | -0.071 | 51.824
-0.5 | 0.305 | 0.00459 | -0.071 | 66.391
0 | 0.366 | 0.00453 | -0.072 | 80.818
0.5 | 0.428 | 0.00451 | -0.072 | 94.882
1 | 0.489 | 0.00451 | -0.072 | 108.301
1.5 | 0.55 | 0.00458 | -0.073 | 119.972
2 | 0.611 | 0.00471 | -0.073 | 129.872
2.5 | 0.672 | 0.00482 | -0.073 | 139.604
3 | 0.733 | 0.0049 | -0.074 | 149.603
3.5 | 0.795 | 0.00506 | -0.074 | 156.908
4 | 0.856 | 0.0049 | -0.074 | 174.611
4.5 | 0.916 | 0.00523 | -0.074 | 175.332
5 | 0.969 | 0.00558 | -0.075 | 173.773
5.5 | 1.026 | 0.00592 | -0.075 | 173.316
6 | 1.079 | 0.00635 | -0.075 | 169.794
6.5 | 1.125 | 0.00676 | -0.076 | 166.341
7 | 1.165 | 0.00718 | -0.076 | 162.248
7.5 | 1.197 | 0.00797 | -0.076 | 150.221
8 | 1.218 | 0.00839 | -0.077 | 145.277
8.5 | 1.228 | 0.00882 | -0.077 | 139.227
9 | 1.224 | 0.0093 | -0.077 | 131.612
9.5 | 1.201 | 0.00982 | -0.078 | 122.317
10 | 1.16 | 0.01041 | -0.078 | 111.388
10.5 | 1.083 | 0.02292 | -0.077 | 47.236
11 | 0.993 | 0.02049 | -0.076 | 48.483
11.5 | 0.888 | 0.01988 | -0.075 | 44.696
12 | 0.772 | 0.03063 | -0.073 | 25.211
12.5 | 0.646 | 0.04149 | -0.069 | 15.564
13 | 0.506 | 0.06728 | -0.061 | 7.514
13.5 | 0.385 | 0.08405 | -0.055 | 4.579

## 70. Re 4M Mach 0.25 (2)
BIGFOIL.COM POLAR EXPORT
mh117
MH 117 9.8% |  |  |  | Cl Max: | 1.5581 | at alpha= | 13 | deg
XFOIL ncrit=9 |  |  |  | L/D Max: | 136.192 | at alpha= | 4 | deg
Re: | 4000000 |  |  | Cd Min: | 0.16726 | at alpha= | -14.5 | deg
Mach: | 0.25 |  |  | Cl=0 at alpha= | -2.9165 | deg
|  |  |  | @ Cl=0.1, Cd= | 0.0052768
|  |  |  | @ Cl=0.4, Cd= | 0.0048505
|  |  |  | @ Cl=0.6, Cd= | 0.005005
alpha (deg) | Cl | Cd | Cm | Cl/Cd
-14.5 | -0.5109 | 0.16726 | 0.0021 | -3.0545
-14 | -0.5198 | 0.15245 | -0.0021 | -3.4096
-13.5 | -0.5013 | 0.14782 | -0.0046 | -3.3913
-13 | -0.5026 | 0.13661 | -0.0083 | -3.6791
-12.5 | -0.4949 | 0.12872 | -0.0113 | -3.8448
-12 | -0.4969 | 0.11824 | -0.0152 | -4.2025
-11.5 | -0.6108 | 0.08512 | -0.0307 | -7.1758
-11 | -0.6425 | 0.07187 | -0.0385 | -8.9398
-10.5 | -0.6957 | 0.05627 | -0.0489 | -12.3636
-9.5 | -0.7252 | 0.0217 | -0.0804 | -33.4194
-9 | -0.6706 | 0.01645 | -0.0841 | -40.766
-8.5 | -0.6287 | 0.01355 | -0.0819 | -46.3985
-8 | -0.5813 | 0.01163 | -0.0799 | -49.9828
-7.5 | -0.5291 | 0.01022 | -0.0784 | -51.771
-7 | -0.4744 | 0.00908 | -0.0773 | -52.2467
-6.5 | -0.4175 | 0.00841 | -0.0765 | -49.6433
-6 | -0.36 | 0.00776 | -0.0758 | -46.3918
-5.5 | -0.3021 | 0.00723 | -0.0752 | -41.7842
-5 | -0.2436 | 0.00682 | -0.0748 | -35.7185
-4.5 | -0.1852 | 0.00643 | -0.0745 | -28.8025
-4 | -0.1272 | 0.006 | -0.0742 | -21.2
-3.5 | -0.0685 | 0.00578 | -0.0741 | -11.8512
-3 | -0.0098 | 0.00557 | -0.074 | -1.7594
-2.5 | 0.0489 | 0.00539 | -0.0739 | 9.0724
-2 | 0.1076 | 0.00526 | -0.0739 | 20.4563
-1.5 | 0.1665 | 0.00514 | -0.0739 | 32.393
-1 | 0.2251 | 0.00505 | -0.0739 | 44.5743
-0.5 | 0.2837 | 0.00496 | -0.0739 | 57.1976
0 | 0.3422 | 0.00492 | -0.0739 | 69.5528
0.5 | 0.4004 | 0.00485 | -0.074 | 82.5567
1 | 0.4584 | 0.00482 | -0.0739 | 95.1037
1.5 | 0.5156 | 0.00483 | -0.0738 | 106.7495
2 | 0.5722 | 0.00492 | -0.0735 | 116.3008
2.5 | 0.6278 | 0.00509 | -0.0731 | 123.3399
3 | 0.6819 | 0.00531 | -0.0723 | 128.4181
3.5 | 0.7329 | 0.00544 | -0.0706 | 134.7243
4 | 0.794 | 0.00583 | -0.0712 | 136.1921
4.5 | 0.8492 | 0.00629 | -0.0705 | 135.0079
5 | 0.9045 | 0.00675 | -0.0698 | 134
5.5 | 0.959 | 0.00728 | -0.0689 | 131.7308
6 | 1.0138 | 0.00778 | -0.0681 | 130.3085
6.5 | 1.067 | 0.00843 | -0.067 | 126.5718
7 | 1.1209 | 0.00899 | -0.0659 | 124.683
7.5 | 1.174 | 0.00961 | -0.0646 | 122.1644
8 | 1.2263 | 0.01027 | -0.0632 | 119.406
8.5 | 1.276 | 0.01114 | -0.0613 | 114.5422
9 | 1.3227 | 0.01222 | -0.059 | 108.2406
9.5 | 1.371 | 0.01309 | -0.0568 | 104.7364
10 | 1.4155 | 0.0142 | -0.0539 | 99.6831
10.5 | 1.457 | 0.01542 | -0.0506 | 94.4877
11 | 1.4952 | 0.01668 | -0.0469 | 89.6403
11.5 | 1.5222 | 0.01807 | -0.0413 | 84.2391
12 | 1.5392 | 0.01979 | -0.0346 | 77.7767
12.5 | 1.5479 | 0.02224 | -0.028 | 69.5998
13 | 1.5581 | 0.02497 | -0.0229 | 62.3989
13.5 | 1.5543 | 0.02919 | -0.0182 | 53.2477
14 | 1.5491 | 0.03423 | -0.0152 | 45.2556
14.5 | 1.5416 | 0.04023 | -0.0138 | 38.3197
15 | 1.5176 | 0.04885 | -0.0146 | 31.0665
15.5 | 1.4879 | 0.05951 | -0.0178 | 25.0025
16 | 1.4572 | 0.07185 | -0.0234 | 20.2811
16.5 | 1.4156 | 0.08757 | -0.0319 | 16.1654
17 | 1.3639 | 0.10675 | -0.0433 | 12.7766
17.5 | 1.319 | 0.12562 | -0.0547 | 10.4999
18 | 1.2723 | 0.14561 | -0.0671 | 8.7377

## 71. Re 4M Mach 0.50 (1)
BIGFOIL.COM POLAR EXPORT
mh117
MH 117 9.8% |  |  |  | Cl Max: | 1.276 | at alpha= | 20 | deg
JavaFoil+Calcfoil stall+Eppler ext transition |  |  |  | L/D Max: | 172.683 | at alpha= | 4 | deg
Re: | 4000000 |  |  | Cd Min: | 0.0047 | at alpha= | 0.5 | deg
Mach: | 0.5 |  |  | Cl=0 at alpha= | -2.9855 | deg
|  |  |  | @ Cl=0.1, Cd= | 0.0050769
|  |  |  | @ Cl=0.4, Cd= | 0.0047672
|  |  |  | @ Cl=0.6, Cd= | 0.0048813
alpha (deg) | Cl | Cd | Cm | Cl/Cd
-20 | -0.922 | 0.16006 | -0.04 | -5.763
-19.5 | -0.898 | 0.1605 | -0.041 | -5.597
-19 | -0.872 | 0.15296 | -0.041 | -5.702
-18.5 | -0.845 | 0.14773 | -0.041 | -5.719
-18 | -0.816 | 0.14339 | -0.039 | -5.692
-17.5 | -0.789 | 0.13983 | -0.039 | -5.642
-17 | -0.762 | 0.13346 | -0.039 | -5.712
-16.5 | -0.736 | 0.13144 | -0.039 | -5.598
-16 | -0.709 | 0.12507 | -0.039 | -5.67
-15.5 | -0.683 | 0.12073 | -0.039 | -5.655
-15 | -0.655 | 0.13517 | -0.038 | -4.848
-14.5 | -0.63 | 0.11336 | -0.039 | -5.556
-14 | -0.601 | 0.10838 | -0.037 | -5.546
-13.5 | -0.574 | 0.10541 | -0.037 | -5.446
-13 | -0.547 | 0.10104 | -0.036 | -5.415
-12.5 | -0.52 | 0.09647 | -0.036 | -5.392
-12 | -0.494 | 0.09534 | -0.037 | -5.18
-11.5 | -0.467 | 0.08807 | -0.037 | -5.298
-11 | -0.438 | 0.08507 | -0.034 | -5.151
-10.5 | -0.411 | 0.08091 | -0.034 | -5.083
-10 | -0.384 | 0.07691 | -0.034 | -4.996
-9.5 | -0.357 | 0.07332 | -0.034 | -4.869
-9 | -0.331 | 0.06112 | -0.038 | -5.42
-8.5 | -0.307 | 0.05185 | -0.045 | -5.928
-8 | -0.289 | 0.03765 | -0.055 | -7.689
-7.5 | -0.254 | 0.04367 | -0.048 | -5.812
-7 | -0.239 | 0.02719 | -0.061 | -8.783
-6.5 | -0.241 | 0.00738 | -0.075 | -32.585
-6 | -0.206 | 0.00701 | -0.076 | -29.452
-5.5 | -0.278 | 0.00676 | -0.076 | -41.086
-5 | -0.25 | 0.00643 | -0.076 | -38.929
-4.5 | -0.197 | 0.00617 | -0.077 | -31.949
-4 | -0.135 | 0.00594 | -0.077 | -22.724
-3.5 | -0.069 | 0.00545 | -0.077 | -12.701
-3 | -0.002 | 0.00528 | -0.078 | -0.304
-2.5 | 0.067 | 0.00514 | -0.078 | 13.029
-2 | 0.135 | 0.00501 | -0.079 | 27.029
-1.5 | 0.204 | 0.0049 | -0.079 | 41.638
-1 | 0.273 | 0.00481 | -0.079 | 56.652
-0.5 | 0.341 | 0.00481 | -0.08 | 70.879
0 | 0.41 | 0.00476 | -0.08 | 86.129
0.5 | 0.478 | 0.0047 | -0.08 | 101.71
1 | 0.547 | 0.00478 | -0.081 | 114.304
1.5 | 0.615 | 0.00491 | -0.081 | 125.254
2 | 0.683 | 0.00506 | -0.081 | 135.029
2.5 | 0.752 | 0.00524 | -0.082 | 143.574
3 | 0.82 | 0.00543 | -0.082 | 151.02
3.5 | 0.888 | 0.00563 | -0.083 | 157.908
4 | 0.957 | 0.00554 | -0.083 | 172.683
4.5 | 1.025 | 0.00596 | -0.083 | 171.958
5 | 1.077 | 0.00645 | -0.084 | 166.858
5.5 | 1.138 | 0.00697 | -0.084 | 163.258
6 | 1.186 | 0.00752 | -0.084 | 157.676
6.5 | 1.211 | 0.00815 | -0.085 | 148.666
7 | 1.192 | 0.00946 | -0.085 | 126.006
7.5 | 0.99 | 0.0103 | -0.085 | 96.036
8 | 0.747 | 0.027 | -0.085 | 27.655
8.5 | 0.76 | 0.02069 | -0.082 | 36.754
9 | 0.715 | 0.04376 | -0.069 | 16.328
9.5 | 0.692 | 0.07352 | -0.042 | 9.409
10 | 0.718 | 0.07942 | -0.04 | 9.046
10.5 | 0.746 | 0.0829 | -0.041 | 8.996
11 | 0.776 | 0.08692 | -0.045 | 8.927
11.5 | 0.805 | 0.09431 | -0.047 | 8.534
12 | 0.83 | 0.09433 | -0.045 | 8.798
12.5 | 0.858 | 0.09917 | -0.046 | 8.65
13 | 0.889 | 0.10358 | -0.05 | 8.582
13.5 | 0.92 | 0.109 | -0.053 | 8.439
14 | 0.942 | 0.11068 | -0.05 | 8.513
14.5 | 0.97 | 0.11454 | -0.051 | 8.468
15 | 0.999 | 0.12001 | -0.052 | 8.325
15.5 | 1.031 | 0.12363 | -0.055 | 8.339
16 | 1.063 | 0.12752 | -0.058 | 8.339
16.5 | 1.088 | 0.14127 | -0.057 | 7.7
17 | 1.11 | 0.13655 | -0.055 | 8.127
17.5 | 1.137 | 0.14089 | -0.056 | 8.07
18 | 1.169 | 0.14546 | -0.058 | 8.037
18.5 | 1.202 | 0.14744 | -0.061 | 8.152
19 | 1.233 | 0.15127 | -0.062 | 8.153
19.5 | 1.259 | 0.16097 | -0.062 | 7.823
20 | 1.276 | 0.16251 | -0.06 | 7.852

## 72. Re 4M Mach 0.50 (2)
BIGFOIL.COM POLAR EXPORT
mh117
MH 117 9.8% |  |  |  | Cl Max: | 1.4146 | at alpha= | 9 | deg
XFOIL ncrit=9 |  |  |  | L/D Max: | 139.212 | at alpha= | 4 | deg
Re: | 4000000 |  |  | Cd Min: | 0.26544 | at alpha= | -20 | deg
Mach: | 0.5 |  |  | Cl=0 at alpha= | -2.8762 | deg
|  |  |  | @ Cl=0.1, Cd= | 0.0055415
|  |  |  | @ Cl=0.4, Cd= | 0.0051222
|  |  |  | @ Cl=0.6, Cd= | 0.0052162
alpha (deg) | Cl | Cd | Cm | Cl/Cd
-20 | -0.7335 | 0.26544 | 0.0462 | -2.7633
-19.5 | -0.7124 | 0.25787 | 0.0417 | -2.7626
-19 | -0.6909 | 0.25031 | 0.0371 | -2.7602
-18.5 | -0.6699 | 0.24258 | 0.0328 | -2.7616
-18 | -0.6488 | 0.23475 | 0.0286 | -2.7638
-17.5 | -0.6281 | 0.22697 | 0.0244 | -2.7673
-17 | -0.6076 | 0.21907 | 0.0204 | -2.7735
-16.5 | -0.5877 | 0.21123 | 0.0166 | -2.7823
-16 | -0.5672 | 0.20289 | 0.0127 | -2.7956
-15.5 | -0.5482 | 0.19471 | 0.0089 | -2.8155
-15 | -0.5298 | 0.18663 | 0.0053 | -2.8388
-14.5 | -0.5125 | 0.17855 | 0.0019 | -2.8703
-14 | -0.4952 | 0.17065 | -0.0015 | -2.9018
-13.5 | -0.4811 | 0.16237 | -0.0048 | -2.963
-13 | -0.4671 | 0.15415 | -0.008 | -3.0302
-12.5 | -0.4558 | 0.14518 | -0.0113 | -3.1396
-12 | -0.4448 | 0.1366 | -0.0144 | -3.2562
-11.5 | -0.4349 | 0.12805 | -0.0176 | -3.3963
-11 | -0.426 | 0.11956 | -0.0207 | -3.5631
-10.5 | -0.4181 | 0.1111 | -0.0237 | -3.7633
-10 | -0.4157 | 0.10211 | -0.0273 | -4.0711
-9.5 | -0.4135 | 0.09335 | -0.0307 | -4.4296
-9 | -0.4228 | 0.08324 | -0.0352 | -5.0793
-8.5 | -0.4318 | 0.07163 | -0.0439 | -6.0282
-8 | -0.4172 | 0.05581 | -0.0669 | -7.4754
-7.5 | -0.4152 | 0.04387 | -0.0846 | -9.4643
-7 | -0.438 | 0.03028 | -0.0944 | -14.465
-6.5 | -0.4421 | 0.02039 | -0.0961 | -21.6822
-6 | -0.4168 | 0.01267 | -0.0937 | -32.8966
-5.5 | -0.3594 | 0.00922 | -0.0904 | -38.9805
-5 | -0.2919 | 0.00781 | -0.0881 | -37.3752
-4.5 | -0.2223 | 0.00712 | -0.0864 | -31.2219
-4 | -0.1528 | 0.00668 | -0.0852 | -22.8743
-3.5 | -0.085 | 0.00611 | -0.0843 | -13.9116
-3 | -0.0168 | 0.00586 | -0.0836 | -2.8669
-2 | 0.1189 | 0.00549 | -0.0828 | 21.6576
-1.5 | 0.1864 | 0.00535 | -0.0826 | 34.8411
-0.5 | 0.3204 | 0.00517 | -0.0823 | 61.9729
0 | 0.3871 | 0.00513 | -0.0821 | 75.4581
0.5 | 0.4536 | 0.00509 | -0.082 | 89.1159
1 | 0.5195 | 0.0051 | -0.0817 | 101.8627
1.5 | 0.5845 | 0.00517 | -0.0812 | 113.0561
2 | 0.6483 | 0.00536 | -0.0805 | 120.9515
2.5 | 0.7115 | 0.0056 | -0.0796 | 127.0536
3 | 0.7737 | 0.00587 | -0.0783 | 131.8058
3.5 | 0.8333 | 0.00606 | -0.0761 | 137.5083
4 | 0.9007 | 0.00647 | -0.0753 | 139.2117
4.5 | 0.964 | 0.00705 | -0.0735 | 136.7376
5 | 1.0278 | 0.00763 | -0.0715 | 134.7051
5.5 | 1.09 | 0.00834 | -0.0691 | 130.6954
6 | 1.1538 | 0.00898 | -0.0665 | 128.4855
6.5 | 1.2154 | 0.00977 | -0.0632 | 124.4012
7 | 1.2771 | 0.01056 | -0.0596 | 120.9375
7.5 | 1.3311 | 0.01176 | -0.0546 | 113.1888
8 | 1.3817 | 0.01309 | -0.0485 | 105.5539
8.5 | 1.4135 | 0.01486 | -0.039 | 95.1211
9 | 1.4146 | 0.01796 | -0.0269 | 78.7639
9.5 | 1.3976 | 0.02289 | -0.0172 | 61.0572
10 | 1.3685 | 0.03003 | -0.0115 | 45.5711
10.5 | 1.3331 | 0.03917 | -0.0101 | 34.0337
11 | 1.2972 | 0.0499 | -0.0127 | 25.996
11.5 | 1.2594 | 0.06258 | -0.0188 | 20.1246
12 | 1.2246 | 0.07677 | -0.0273 | 15.9515
12.5 | 1.1889 | 0.09257 | -0.0375 | 12.8433
13 | 1.1596 | 0.10806 | -0.0473 | 10.7311
13.5 | 1.1334 | 0.1235 | -0.0571 | 9.1773
14 | 1.1117 | 0.13864 | -0.0669 | 8.0186

## 73. Re 5M Mach 0.00 (1)
BIGFOIL.COM POLAR EXPORT
mh117
MH 117 9.8% |  |  |  | Cl Max: | 1.251 | at alpha= | 9.5 | deg
JavaFoil+Calcfoil stall+Eppler ext transition |  |  |  | L/D Max: | 178.636 | at alpha= | 5.5 | deg
Re: | 5000000 |  |  | Cd Min: | 0.00449 | at alpha= | 0 | deg
Mach: | 0 |  |  | Cl=0 at alpha= | -2.9915 | deg
|  |  |  | @ Cl=0.1, Cd= | 0.0047746
|  |  |  | @ Cl=0.4, Cd= | 0.0045205
|  |  |  | @ Cl=0.6, Cd= | 0.0047436
alpha (deg) | Cl | Cd | Cm | Cl/Cd
-14 | -0.358 | 0.08625 | -0.037 | -4.145
-13.5 | -0.375 | 0.07968 | -0.038 | -4.702
-13 | -0.39 | 0.07523 | -0.039 | -5.188
-12.5 | -0.406 | 0.06947 | -0.04 | -5.845
-12 | -0.421 | 0.06316 | -0.042 | -6.668
-11.5 | -0.436 | 0.0561 | -0.044 | -7.764
-11 | -0.45 | 0.04707 | -0.047 | -9.569
-10.5 | -0.465 | 0.03703 | -0.05 | -12.561
-10 | -0.483 | 0.02503 | -0.055 | -19.297
-9.5 | -0.516 | 0.01089 | -0.061 | -47.407
-9 | -0.523 | 0.00773 | -0.064 | -67.684
-8.5 | -0.507 | 0.00735 | -0.064 | -68.94
-8 | -0.484 | 0.00702 | -0.064 | -68.904
-7.5 | -0.455 | 0.00675 | -0.065 | -67.379
-7 | -0.419 | 0.00653 | -0.065 | -64.282
-6.5 | -0.379 | 0.00631 | -0.065 | -59.997
-6 | -0.333 | 0.00612 | -0.066 | -54.442
-5.5 | -0.284 | 0.00593 | -0.066 | -47.889
-5 | -0.231 | 0.00578 | -0.066 | -39.995
-4.5 | -0.176 | 0.00564 | -0.066 | -31.153
-4 | -0.119 | 0.00546 | -0.067 | -21.711
-3.5 | -0.06 | 0.00508 | -0.067 | -11.867
-3 | -0.001 | 0.00497 | -0.067 | -0.28
-2.5 | 0.058 | 0.00486 | -0.068 | 11.935
-2 | 0.117 | 0.00474 | -0.068 | 24.727
-1.5 | 0.177 | 0.00468 | -0.068 | 37.724
-1 | 0.236 | 0.00462 | -0.069 | 51.131
-0.5 | 0.295 | 0.00455 | -0.069 | 64.922
0 | 0.355 | 0.00449 | -0.069 | 79.041
0.5 | 0.414 | 0.00453 | -0.07 | 91.486
1 | 0.473 | 0.00455 | -0.07 | 103.958
1.5 | 0.533 | 0.00465 | -0.07 | 114.642
2 | 0.592 | 0.00473 | -0.071 | 125.007
2.5 | 0.651 | 0.00483 | -0.071 | 134.895
3 | 0.71 | 0.0049 | -0.071 | 144.866
3.5 | 0.769 | 0.00506 | -0.072 | 152.077
4 | 0.828 | 0.00522 | -0.072 | 158.712
4.5 | 0.887 | 0.00498 | -0.072 | 178.265
5 | 0.939 | 0.00528 | -0.072 | 178.009
5.5 | 0.995 | 0.00557 | -0.073 | 178.636
6 | 1.047 | 0.00594 | -0.073 | 176.464
6.5 | 1.095 | 0.00629 | -0.073 | 174.122
7 | 1.138 | 0.00663 | -0.074 | 171.552
7.5 | 1.175 | 0.00726 | -0.074 | 161.833
8 | 1.206 | 0.00766 | -0.074 | 157.439
8.5 | 1.23 | 0.00798 | -0.075 | 154.185
9 | 1.246 | 0.00834 | -0.075 | 149.41
9.5 | 1.251 | 0.00873 | -0.075 | 143.331
10 | 1.245 | 0.00913 | -0.075 | 136.342
10.5 | 1.231 | 0.00962 | -0.076 | 127.949
11 | 1.208 | 0.00994 | -0.076 | 121.552
11.5 | 1.165 | 0.0233 | -0.075 | 49.991
12 | 1.111 | 0.02128 | -0.075 | 52.219
12.5 | 1.057 | 0.01931 | -0.074 | 54.725
13 | 1 | 0.01994 | -0.073 | 50.152
13.5 | 0.938 | 0.02948 | -0.072 | 31.831
14 | 0.874 | 0.03635 | -0.07 | 24.042
14.5 | 0.81 | 0.04558 | -0.068 | 17.761

## 74. Re 5M Mach 0.00 (2)
BIGFOIL.COM POLAR EXPORT
mh117
MH 117 9.8% |  |  |  | Cl Max: | 1.7114 | at alpha= | 16.5 | deg
XFOIL ncrit=9 |  |  |  | L/D Max: | 138.013 | at alpha= | 4.5 | deg
Re: | 5000000 |  |  | Cd Min: | 0.09647 | at alpha= | 20 | deg
Mach: | 0 |  |  | Cl=0 at alpha= | -2.9264 | deg
|  |  |  | @ Cl=0.1, Cd= | 0.005079
|  |  |  | @ Cl=0.4, Cd= | 0.0047676
|  |  |  | @ Cl=0.6, Cd= | 0.0050735
alpha (deg) | Cl | Cd | Cm | Cl/Cd
-14 | -1.0718 | 0.03209 | -0.0747 | -33.3998
-13.5 | -1.0697 | 0.02833 | -0.0731 | -37.7586
-13 | -1.0642 | 0.02375 | -0.0708 | -44.8084
-12.5 | -1.039 | 0.02128 | -0.068 | -48.8252
-12 | -0.9966 | 0.01897 | -0.0681 | -52.5356
-11.5 | -0.9423 | 0.01661 | -0.0702 | -56.7309
-11 | -0.8838 | 0.01499 | -0.0723 | -58.9593
-10.5 | -0.8282 | 0.01345 | -0.0734 | -61.5762
-10 | -0.7684 | 0.01196 | -0.0753 | -64.2475
-9.5 | -0.7133 | 0.01087 | -0.0757 | -65.621
-9 | -0.6649 | 0.01006 | -0.0744 | -66.0934
-8.5 | -0.6148 | 0.00933 | -0.0734 | -65.895
-8 | -0.5624 | 0.00871 | -0.0728 | -64.5695
-7.5 | -0.5088 | 0.00817 | -0.0724 | -62.2766
-7 | -0.4545 | 0.0077 | -0.0721 | -59.026
-6.5 | -0.3996 | 0.00735 | -0.0719 | -54.3673
-6 | -0.3441 | 0.007 | -0.0717 | -49.1571
-5.5 | -0.2884 | 0.00667 | -0.0716 | -43.2384
-4.5 | -0.1769 | 0.00602 | -0.0714 | -29.3854
-4 | -0.121 | 0.00572 | -0.0714 | -21.1538
-3.5 | -0.0648 | 0.00554 | -0.0714 | -11.6968
-3 | -0.0083 | 0.00537 | -0.0714 | -1.5456
-2.5 | 0.0481 | 0.00518 | -0.0715 | 9.2857
-2 | 0.1046 | 0.00507 | -0.0715 | 20.6312
-1.5 | 0.1613 | 0.00497 | -0.0716 | 32.4547
-1 | 0.2178 | 0.0049 | -0.0717 | 44.449
-0.5 | 0.2743 | 0.00482 | -0.0717 | 56.9087
0 | 0.3306 | 0.00478 | -0.0718 | 69.1632
0.5 | 0.3868 | 0.00477 | -0.0718 | 81.0901
1 | 0.4425 | 0.00476 | -0.0718 | 92.9622
1.5 | 0.4978 | 0.00479 | -0.0718 | 103.9248
2 | 0.5521 | 0.00494 | -0.0716 | 111.7611
2.5 | 0.6059 | 0.00509 | -0.0713 | 119.0373
3 | 0.6593 | 0.00528 | -0.0709 | 124.8674
3.5 | 0.712 | 0.00545 | -0.0704 | 130.6422
4 | 0.7593 | 0.00556 | -0.0684 | 136.5647
4.5 | 0.8198 | 0.00594 | -0.0696 | 138.0135
5 | 0.873 | 0.00635 | -0.0692 | 137.4803
5.5 | 0.9256 | 0.00682 | -0.0687 | 135.7185
6 | 0.9783 | 0.00726 | -0.0682 | 134.7521
6.5 | 1.0295 | 0.00784 | -0.0675 | 131.3138
7 | 1.0816 | 0.0083 | -0.067 | 130.3133
7.5 | 1.1327 | 0.00883 | -0.0663 | 128.2786
8 | 1.1833 | 0.00937 | -0.0656 | 126.286
8.5 | 1.2329 | 0.00998 | -0.0647 | 123.5371
9 | 1.2813 | 0.01067 | -0.0637 | 120.0843
9.5 | 1.3274 | 0.01153 | -0.0622 | 115.1258
10 | 1.374 | 0.01227 | -0.061 | 111.9804
10.5 | 1.4192 | 0.01308 | -0.0594 | 108.5015
11 | 1.4642 | 0.01382 | -0.058 | 105.9479
11.5 | 1.5073 | 0.01463 | -0.0563 | 103.028
12 | 1.5481 | 0.01552 | -0.0542 | 99.7487
12.5 | 1.5852 | 0.01655 | -0.0516 | 95.7825
13 | 1.6191 | 0.01758 | -0.0486 | 92.099
13.5 | 1.6397 | 0.01874 | -0.0432 | 87.4973
14 | 1.6589 | 0.02008 | -0.0382 | 82.6145
14.5 | 1.6762 | 0.02169 | -0.0336 | 77.2799
15 | 1.6896 | 0.02376 | -0.0292 | 71.1111
15.5 | 1.6998 | 0.02632 | -0.0254 | 64.5821
16 | 1.7086 | 0.02931 | -0.0224 | 58.2941
16.5 | 1.7114 | 0.03318 | -0.0199 | 51.5793
17 | 1.7094 | 0.03794 | -0.0183 | 45.0554
17.5 | 1.7091 | 0.04299 | -0.0178 | 39.7558
18 | 1.6968 | 0.05001 | -0.0183 | 33.9292
18.5 | 1.6759 | 0.05897 | -0.0205 | 28.4195
19 | 1.6592 | 0.06823 | -0.0239 | 24.3177
19.5 | 1.6252 | 0.08126 | -0.0298 | 20
20 | 1.5858 | 0.09647 | -0.0378 | 16.4383

## 75. Re 5M Mach 0.10 (1)
BIGFOIL.COM POLAR EXPORT
mh117
MH 117 9.8% |  |  |  | Cl Max: | 1.246 | at alpha= | 9.5 | deg
JavaFoil+Calcfoil stall+Eppler ext transition |  |  |  | L/D Max: | 178.343 | at alpha= | 5.5 | deg
Re: | 5000000 |  |  | Cd Min: | 0.00448 | at alpha= | 0 | deg
Mach: | 0.1 |  |  | Cl=0 at alpha= | -2.9915 | deg
|  |  |  | @ Cl=0.1, Cd= | 0.004783
|  |  |  | @ Cl=0.4, Cd= | 0.0045167
|  |  |  | @ Cl=0.6, Cd= | 0.0047576
alpha (deg) | Cl | Cd | Cm | Cl/Cd
-14 | -0.321 | 0.08796 | -0.037 | -3.652
-13.5 | -0.34 | 0.08219 | -0.038 | -4.141
-13 | -0.359 | 0.07728 | -0.038 | -4.644
-12.5 | -0.378 | 0.07123 | -0.04 | -5.3
-12 | -0.395 | 0.06541 | -0.041 | -6.041
-11.5 | -0.412 | 0.05869 | -0.043 | -7.02
-11 | -0.429 | 0.05003 | -0.046 | -8.576
-10.5 | -0.445 | 0.04096 | -0.049 | -10.862
-10 | -0.465 | 0.02803 | -0.054 | -16.6
-9.5 | -0.494 | 0.01457 | -0.06 | -33.913
-9 | -0.516 | 0.00783 | -0.064 | -65.86
-8.5 | -0.502 | 0.00739 | -0.064 | -67.855
-8 | -0.481 | 0.00711 | -0.065 | -67.633
-7.5 | -0.453 | 0.00678 | -0.065 | -66.827
-7 | -0.419 | 0.00656 | -0.065 | -63.892
-6.5 | -0.379 | 0.00634 | -0.066 | -59.851
-6 | -0.334 | 0.00614 | -0.066 | -54.419
-5.5 | -0.285 | 0.00594 | -0.066 | -47.934
-5 | -0.232 | 0.00579 | -0.066 | -40.08
-4.5 | -0.176 | 0.00565 | -0.067 | -31.243
-4 | -0.119 | 0.00547 | -0.067 | -21.778
-3.5 | -0.061 | 0.00509 | -0.067 | -11.908
-3 | -0.001 | 0.00498 | -0.068 | -0.281
-2.5 | 0.058 | 0.00486 | -0.068 | 11.985
-2 | 0.118 | 0.00475 | -0.068 | 24.823
-1.5 | 0.178 | 0.00469 | -0.069 | 37.87
-1 | 0.237 | 0.00462 | -0.069 | 51.324
-0.5 | 0.297 | 0.00454 | -0.069 | 65.343
0 | 0.356 | 0.00448 | -0.07 | 79.585
0.5 | 0.416 | 0.00453 | -0.07 | 91.794
1 | 0.476 | 0.00456 | -0.07 | 104.278
1.5 | 0.535 | 0.00466 | -0.071 | 114.938
2 | 0.595 | 0.00475 | -0.071 | 125.305
2.5 | 0.654 | 0.00484 | -0.071 | 135.175
3 | 0.714 | 0.00492 | -0.072 | 145.13
3.5 | 0.773 | 0.00508 | -0.072 | 152.332
4 | 0.833 | 0.00524 | -0.072 | 158.94
4.5 | 0.892 | 0.005 | -0.072 | 178.19
5 | 0.944 | 0.00531 | -0.073 | 177.877
5.5 | 1 | 0.00561 | -0.073 | 178.343
6 | 1.052 | 0.00597 | -0.073 | 176.15
6.5 | 1.1 | 0.00633 | -0.074 | 173.845
7 | 1.142 | 0.00667 | -0.074 | 171.159
7.5 | 1.179 | 0.00732 | -0.074 | 161.124
8 | 1.209 | 0.00772 | -0.075 | 156.543
8.5 | 1.231 | 0.00805 | -0.075 | 152.963
9 | 1.245 | 0.00842 | -0.075 | 147.815
9.5 | 1.246 | 0.00881 | -0.075 | 141.415
10 | 1.237 | 0.00925 | -0.076 | 133.797
10.5 | 1.218 | 0.00975 | -0.076 | 124.863
11 | 1.189 | 0.01008 | -0.076 | 117.985
11.5 | 1.134 | 0.02191 | -0.075 | 51.745
12 | 1.076 | 0.01987 | -0.075 | 54.166
12.5 | 1.015 | 0.02045 | -0.074 | 49.65
13 | 0.95 | 0.0271 | -0.073 | 35.041
13.5 | 0.884 | 0.03201 | -0.071 | 27.603
14 | 0.81 | 0.04199 | -0.069 | 19.28
14.5 | 0.743 | 0.05134 | -0.067 | 14.48

## 76. Re 5M Mach 0.10 (2)
BIGFOIL.COM POLAR EXPORT
mh117
MH 117 9.8% |  |  |  | Cl Max: | 1.6933 | at alpha= | 16 | deg
XFOIL ncrit=9 |  |  |  | L/D Max: | 138.107 | at alpha= | 4.5 | deg
Re: | 5000000 |  |  | Cd Min: | 0.16062 | at alpha= | -15 | deg
Mach: | 0.1 |  |  | Cl=0 at alpha= | -2.925 | deg
|  |  |  | @ Cl=0.1, Cd= | 0.0050808
|  |  |  | @ Cl=0.4, Cd= | 0.004778
|  |  |  | @ Cl=0.6, Cd= | 0.005084
alpha (deg) | Cl | Cd | Cm | Cl/Cd
-15 | -0.5578 | 0.16062 | 0.0036 | -3.4728
-14.5 | -0.5416 | 0.15534 | 0.001 | -3.4865
-14 | -0.8275 | 0.08146 | -0.0334 | -10.1584
-13.5 | -0.795 | 0.0795 | -0.0337 | -10
-13 | -1.0327 | 0.02864 | -0.0735 | -36.058
-12.5 | -1.0218 | 0.02464 | -0.0712 | -41.4692
-12 | -0.9974 | 0.02168 | -0.0688 | -46.0055
-11.5 | -0.9461 | 0.01847 | -0.0712 | -51.2236
-11 | -0.8886 | 0.01642 | -0.0734 | -54.1169
-10.5 | -0.8329 | 0.01452 | -0.0747 | -57.3623
-10 | -0.7736 | 0.01271 | -0.0765 | -60.8655
-9.5 | -0.7176 | 0.01141 | -0.077 | -62.8922
-9 | -0.6694 | 0.01046 | -0.0756 | -63.9962
-8.5 | -0.6193 | 0.00961 | -0.0744 | -64.4433
-8 | -0.5667 | 0.0089 | -0.0737 | -63.6742
-7.5 | -0.5127 | 0.00832 | -0.0732 | -61.6226
-7 | -0.458 | 0.00779 | -0.0728 | -58.7933
-6.5 | -0.4027 | 0.00742 | -0.0725 | -54.2722
-6 | -0.3468 | 0.00704 | -0.0723 | -49.2614
-5.5 | -0.2907 | 0.00671 | -0.0721 | -43.3234
-5 | -0.2343 | 0.00645 | -0.072 | -36.3256
-4.5 | -0.1782 | 0.00607 | -0.0719 | -29.3575
-4 | -0.122 | 0.00573 | -0.0718 | -21.2914
-3.5 | -0.0654 | 0.00555 | -0.0718 | -11.7838
-3 | -0.0085 | 0.00538 | -0.0718 | -1.5799
-2.5 | 0.0482 | 0.00519 | -0.0719 | 9.2871
-2 | 0.1051 | 0.00507 | -0.0719 | 20.7298
-1.5 | 0.1621 | 0.00497 | -0.072 | 32.6157
-1 | 0.219 | 0.00491 | -0.072 | 44.6029
-0.5 | 0.2758 | 0.00483 | -0.0721 | 57.1014
0 | 0.3325 | 0.00479 | -0.0721 | 69.4154
0.5 | 0.3889 | 0.00478 | -0.0722 | 81.3598
1 | 0.445 | 0.00477 | -0.0722 | 93.2914
1.5 | 0.5006 | 0.00481 | -0.0721 | 104.0748
2 | 0.5552 | 0.00496 | -0.0719 | 111.9355
2.5 | 0.6094 | 0.00511 | -0.0716 | 119.2564
3 | 0.663 | 0.0053 | -0.0712 | 125.0943
3.5 | 0.7161 | 0.00547 | -0.0706 | 130.9141
4 | 0.7637 | 0.00559 | -0.0686 | 136.619
4.5 | 0.8245 | 0.00597 | -0.0698 | 138.1072
5 | 0.8781 | 0.00639 | -0.0694 | 137.4178
5.5 | 0.9309 | 0.00687 | -0.0688 | 135.5022
6 | 0.9841 | 0.00731 | -0.0683 | 134.6238
6.5 | 1.0356 | 0.00789 | -0.0675 | 131.2548
7 | 1.0881 | 0.00836 | -0.0669 | 130.1555
7.5 | 1.1396 | 0.0089 | -0.0662 | 128.0449
8 | 1.1905 | 0.00946 | -0.0654 | 125.8457
8.5 | 1.2406 | 0.01007 | -0.0644 | 123.1976
9 | 1.2884 | 0.01086 | -0.0631 | 118.6372
9.5 | 1.3351 | 0.0117 | -0.0616 | 114.1111
10 | 1.3818 | 0.01248 | -0.0601 | 110.7212
10.5 | 1.4276 | 0.01327 | -0.0586 | 107.581
11 | 1.4724 | 0.01406 | -0.0569 | 104.7226
11.5 | 1.5151 | 0.01493 | -0.0549 | 101.4802
12 | 1.5551 | 0.01589 | -0.0525 | 97.8666
12.5 | 1.5907 | 0.01701 | -0.0495 | 93.5156
13 | 1.6184 | 0.01809 | -0.045 | 89.4638
13.5 | 1.6371 | 0.01942 | -0.0394 | 84.2997
14 | 1.6548 | 0.02099 | -0.0344 | 78.8375
14.5 | 1.6702 | 0.02289 | -0.0298 | 72.9664
15 | 1.6807 | 0.02538 | -0.0256 | 66.2214
15.5 | 1.6879 | 0.02846 | -0.0221 | 59.3078
16 | 1.6933 | 0.03207 | -0.0194 | 52.8001
16.5 | 1.6913 | 0.0368 | -0.0175 | 45.9592
17 | 1.6835 | 0.04268 | -0.0167 | 39.4447
17.5 | 1.6778 | 0.04894 | -0.0171 | 34.2828
18 | 1.6571 | 0.05783 | -0.0192 | 28.6547
18.5 | 1.627 | 0.06921 | -0.0235 | 23.5082
19 | 1.5994 | 0.08136 | -0.0291 | 19.6583
19.5 | 1.5543 | 0.09785 | -0.038 | 15.8845
20 | 1.502 | 0.11699 | -0.0492 | 12.8387

## 77. Re 5M Mach 0.25 (1)
BIGFOIL.COM POLAR EXPORT
mh117
MH 117 9.8% |  |  |  | Cl Max: | 1.228 | at alpha= | 8.5 | deg
JavaFoil+Calcfoil stall+Eppler ext transition |  |  |  | L/D Max: | 178.069 | at alpha= | 4.5 | deg
Re: | 5000000 |  |  | Cd Min: | 0.00451 | at alpha= | 0 | deg
Mach: | 0.25 |  |  | Cl=0 at alpha= | -2.9918 | deg
|  |  |  | @ Cl=0.1, Cd= | 0.0048113
|  |  |  | @ Cl=0.4, Cd= | 0.07596
|  |  |  | @ Cl=0.6, Cd= | 0.07596
alpha (deg) | Cl | Cd | Cm | Cl/Cd
-13.5 | -0.061 | 0.08975 | -0.036 | -0.678
-13 | -0.058 | 0.08448 | -0.036 | -0.687
-12.5 | -0.055 | 0.07854 | -0.037 | -0.705
-12 | -0.151 | 0.07324 | -0.038 | -2.065
-11.5 | -0.208 | 0.06772 | -0.04 | -3.068
-11 | -0.256 | 0.06127 | -0.042 | -4.174
-10.5 | -0.298 | 0.05485 | -0.044 | -5.427
-10 | -0.335 | 0.04722 | -0.047 | -7.087
-9.5 | -0.368 | 0.03703 | -0.051 | -9.945
-9 | -0.413 | 0.01852 | -0.059 | -22.277
-8.5 | -0.457 | 0.00785 | -0.066 | -58.178
-8 | -0.453 | 0.00737 | -0.066 | -61.464
-7.5 | -0.439 | 0.00699 | -0.067 | -62.718
-7 | -0.414 | 0.00673 | -0.067 | -61.428
-6.5 | -0.38 | 0.00648 | -0.067 | -58.601
-6 | -0.338 | 0.00625 | -0.068 | -54.028
-5.5 | -0.29 | 0.00603 | -0.068 | -48.054
-5 | -0.237 | 0.00586 | -0.068 | -40.442
-4.5 | -0.181 | 0.0057 | -0.069 | -31.688
-4 | -0.122 | 0.00557 | -0.069 | -21.919
-3.5 | -0.062 | 0.00512 | -0.069 | -12.154
-3 | -0.001 | 0.00501 | -0.07 | -0.287
-2.5 | 0.06 | 0.00489 | -0.07 | 12.243
-2 | 0.121 | 0.00477 | -0.07 | 25.371
-1.5 | 0.182 | 0.00471 | -0.071 | 38.702
-1 | 0.244 | 0.00465 | -0.071 | 52.367
-0.5 | 0.305 | 0.00458 | -0.071 | 66.664
0 | 0.366 | 0.00451 | -0.072 | 81.267
0.5 | 0.428 | 0.00454 | -0.072 | 94.087
1 | 0.489 | 0.00461 | -0.072 | 105.93
1.5 | 0.55 | 0.00472 | -0.073 | 116.56
2 | 0.611 | 0.00482 | -0.073 | 126.839
2.5 | 0.672 | 0.00492 | -0.073 | 136.633
3 | 0.733 | 0.00501 | -0.074 | 146.466
3.5 | 0.795 | 0.00517 | -0.074 | 153.551
4 | 0.856 | 0.00535 | -0.074 | 159.986
4.5 | 0.916 | 0.00515 | -0.074 | 178.069
5 | 0.969 | 0.00549 | -0.075 | 176.583
5.5 | 1.026 | 0.00583 | -0.075 | 175.936
6 | 1.079 | 0.00623 | -0.075 | 173.205
6.5 | 1.125 | 0.00654 | -0.076 | 171.985
7 | 1.165 | 0.00693 | -0.076 | 168.189
7.5 | 1.197 | 0.00768 | -0.076 | 155.78
8 | 1.218 | 0.00808 | -0.077 | 150.695
8.5 | 1.228 | 0.00849 | -0.077 | 144.566
9 | 1.224 | 0.00891 | -0.077 | 137.403
9.5 | 1.201 | 0.0094 | -0.078 | 127.845
10 | 1.16 | 0.00995 | -0.078 | 116.577
10.5 | 1.1 | 0.01058 | -0.078 | 104.017
11 | 0.999 | 0.0215 | -0.076 | 46.448
11.5 | 0.894 | 0.02037 | -0.075 | 43.907
12 | 0.78 | 0.02764 | -0.074 | 28.219
12.5 | 0.656 | 0.03562 | -0.071 | 18.427
13 | 0.52 | 0.05423 | -0.066 | 9.589
13.5 | 0.39 | 0.07596 | -0.058 | 5.135

## 78. Re 5M Mach 0.25 (2)
BIGFOIL.COM POLAR EXPORT
mh117
MH 117 9.8% |  |  |  | Cl Max: | 1.5892 | at alpha= | 13 | deg
XFOIL ncrit=9 |  |  |  | L/D Max: | 138.744 | at alpha= | 4.5 | deg
Re: | 5000000 |  |  | Cd Min: | 0.18051 | at alpha= | -15.5 | deg
Mach: | 0.25 |  |  | Cl=0 at alpha= | -2.9158 | deg
|  |  |  | @ Cl=0.1, Cd= | 0.0051388
|  |  |  | @ Cl=0.4, Cd= | 0.0048201
|  |  |  | @ Cl=0.6, Cd= | 0.005119
alpha (deg) | Cl | Cd | Cm | Cl/Cd
-15.5 | -0.5449 | 0.18051 | 0.0086 | -3.0187
-15 | -0.5305 | 0.17367 | 0.0056 | -3.0546
-14.5 | -0.523 | 0.1636 | 0.0024 | -3.1968
-14 | -0.5304 | 0.14979 | -0.0022 | -3.541
-13.5 | -0.5113 | 0.14522 | -0.0046 | -3.5209
-13 | -0.5138 | 0.13389 | -0.0086 | -3.8375
-12.5 | -0.5055 | 0.12631 | -0.0116 | -4.0021
-12 | -0.5994 | 0.09577 | -0.0248 | -6.2587
-11.5 | -0.6793 | 0.07358 | -0.0383 | -9.2321
-11 | -0.71 | 0.06126 | -0.0463 | -11.5899
-10.5 | -0.788 | 0.03765 | -0.0661 | -20.9296
-10 | -0.7787 | 0.02333 | -0.08 | -33.3776
-9.5 | -0.7259 | 0.01767 | -0.0844 | -41.0809
-9 | -0.6827 | 0.01456 | -0.0831 | -46.8887
-8.5 | -0.6387 | 0.01227 | -0.0807 | -52.0538
-8 | -0.5877 | 0.01064 | -0.0791 | -55.235
-7.5 | -0.5334 | 0.00945 | -0.0778 | -56.4444
-7 | -0.4775 | 0.0085 | -0.0768 | -56.1765
-6.5 | -0.4197 | 0.00788 | -0.0762 | -53.2614
-6 | -0.3617 | 0.00734 | -0.0755 | -49.2779
-5.5 | -0.3031 | 0.00695 | -0.0751 | -43.6115
-5 | -0.2444 | 0.00657 | -0.0747 | -37.1994
-4.5 | -0.1856 | 0.00626 | -0.0744 | -29.6486
-4 | -0.1275 | 0.00585 | -0.0742 | -21.7949
-3.5 | -0.0687 | 0.00561 | -0.0741 | -12.246
-3 | -0.0099 | 0.00542 | -0.074 | -1.8266
-2.5 | 0.0489 | 0.00526 | -0.0739 | 9.2966
-2 | 0.1079 | 0.00512 | -0.0739 | 21.0742
-1.5 | 0.1667 | 0.00501 | -0.074 | 33.2735
-1 | 0.2255 | 0.00495 | -0.074 | 45.5556
-0.5 | 0.2842 | 0.00487 | -0.074 | 58.3573
0 | 0.3427 | 0.00483 | -0.0741 | 70.9524
0.5 | 0.4009 | 0.00482 | -0.074 | 83.1743
1 | 0.4589 | 0.00481 | -0.074 | 95.4054
1.5 | 0.5161 | 0.00487 | -0.0739 | 105.9754
2 | 0.5723 | 0.00505 | -0.0736 | 113.3267
2.5 | 0.6285 | 0.00519 | -0.0732 | 121.0983
3 | 0.6839 | 0.0054 | -0.0727 | 126.6481
3.5 | 0.7388 | 0.00558 | -0.072 | 132.4014
4 | 0.7879 | 0.00571 | -0.0698 | 137.986
4.5 | 0.8505 | 0.00613 | -0.0708 | 138.7439
5 | 0.9061 | 0.00657 | -0.0702 | 137.9148
5.5 | 0.9612 | 0.00705 | -0.0694 | 136.3404
6 | 1.0161 | 0.00756 | -0.0685 | 134.4048
6.5 | 1.0699 | 0.00815 | -0.0675 | 131.2761
7 | 1.1246 | 0.00866 | -0.0665 | 129.8614
7.5 | 1.1783 | 0.00923 | -0.0653 | 127.6598
8 | 1.2302 | 0.00995 | -0.0639 | 123.6382
8.5 | 1.2801 | 0.01082 | -0.062 | 118.3087
9 | 1.3289 | 0.01174 | -0.0599 | 113.1942
9.5 | 1.3769 | 0.01267 | -0.0576 | 108.674
10 | 1.4248 | 0.01354 | -0.0553 | 105.229
10.5 | 1.4696 | 0.01456 | -0.0525 | 100.9341
11 | 1.5105 | 0.01573 | -0.0491 | 96.0267
11.5 | 1.5454 | 0.01706 | -0.0448 | 90.5862
12 | 1.565 | 0.01852 | -0.038 | 84.5032
12.5 | 1.5762 | 0.02062 | -0.031 | 76.4403
13 | 1.5892 | 0.02293 | -0.0253 | 69.3066
13.5 | 1.589 | 0.02652 | -0.0199 | 59.917
14 | 1.5879 | 0.03081 | -0.016 | 51.5385
14.5 | 1.5851 | 0.03587 | -0.0137 | 44.1901
15 | 1.5657 | 0.04333 | -0.013 | 36.1343
15.5 | 1.5399 | 0.05261 | -0.0146 | 29.2701
16 | 1.5139 | 0.06326 | -0.0184 | 23.9314
16.5 | 1.4765 | 0.07707 | -0.0252 | 19.1579
17 | 1.4253 | 0.09498 | -0.0354 | 15.0063
17.5 | 1.3837 | 0.11246 | -0.0458 | 12.3039
18 | 1.3351 | 0.13212 | -0.058 | 10.1052

## 79. Re 5M Mach 0.50 (1)
BIGFOIL.COM POLAR EXPORT
mh117
MH 117 9.8% |  |  |  | Cl Max: | 1.277 | at alpha= | 20 | deg
JavaFoil+Calcfoil stall+Eppler ext transition |  |  |  | L/D Max: | 175.557 | at alpha= | 4.5 | deg
Re: | 5000000 |  |  | Cd Min: | 0.0047 | at alpha= | 0 | deg
Mach: | 0.5 |  |  | Cl=0 at alpha= | -2.9855 | deg
|  |  |  | @ Cl=0.1, Cd= | 0.0049866
|  |  |  | @ Cl=0.4, Cd= | 0.0047087
|  |  |  | @ Cl=0.6, Cd= | 0.0049713
alpha (deg) | Cl | Cd | Cm | Cl/Cd
-20 | -0.923 | 0.15752 | -0.04 | -5.859
-19.5 | -0.899 | 0.15805 | -0.041 | -5.686
-19 | -0.873 | 0.14903 | -0.041 | -5.855
-18.5 | -0.846 | 0.14374 | -0.041 | -5.884
-18 | -0.818 | 0.13931 | -0.04 | -5.871
-17.5 | -0.789 | 0.13457 | -0.039 | -5.865
-17 | -0.763 | 0.13003 | -0.039 | -5.866
-16.5 | -0.736 | 0.12664 | -0.039 | -5.813
-16 | -0.71 | 0.1219 | -0.039 | -5.821
-15.5 | -0.683 | 0.11965 | -0.039 | -5.708
-15 | -0.656 | 0.13086 | -0.039 | -5.012
-14.5 | -0.63 | 0.10938 | -0.04 | -5.762
-14 | -0.602 | 0.10624 | -0.038 | -5.667
-13.5 | -0.574 | 0.10113 | -0.037 | -5.678
-13 | -0.547 | 0.09937 | -0.037 | -5.508
-12.5 | -0.52 | 0.09422 | -0.037 | -5.524
-12 | -0.494 | 0.09382 | -0.038 | -5.265
-11.5 | -0.467 | 0.08672 | -0.038 | -5.384
-11 | -0.439 | 0.0821 | -0.035 | -5.344
-10.5 | -0.412 | 0.07453 | -0.036 | -5.526
-10 | -0.385 | 0.06827 | -0.036 | -5.638
-9.5 | -0.357 | 0.07258 | -0.034 | -4.92
-9 | -0.332 | 0.05961 | -0.04 | -5.567
-8.5 | -0.309 | 0.04946 | -0.047 | -6.249
-8 | -0.295 | 0.0324 | -0.058 | -9.095
-7.5 | -0.258 | 0.03883 | -0.053 | -6.639
-7 | -0.252 | 0.01713 | -0.067 | -14.691
-6.5 | -0.241 | 0.00717 | -0.075 | -33.566
-6 | -0.206 | 0.00682 | -0.076 | -30.279
-5.5 | -0.278 | 0.00654 | -0.076 | -42.46
-5 | -0.25 | 0.00626 | -0.076 | -39.985
-4.5 | -0.197 | 0.00602 | -0.077 | -32.748
-4 | -0.135 | 0.00579 | -0.077 | -23.308
-3.5 | -0.069 | 0.00532 | -0.077 | -13.02
-3 | -0.002 | 0.00517 | -0.078 | -0.311
-2.5 | 0.067 | 0.00504 | -0.078 | 13.269
-2 | 0.135 | 0.00493 | -0.079 | 27.477
-1.5 | 0.204 | 0.00482 | -0.079 | 42.341
-1 | 0.273 | 0.00477 | -0.079 | 57.184
-0.5 | 0.341 | 0.00476 | -0.08 | 71.632
0 | 0.41 | 0.0047 | -0.08 | 87.075
0.5 | 0.478 | 0.00475 | -0.08 | 100.645
1 | 0.547 | 0.00487 | -0.081 | 112.302
1.5 | 0.615 | 0.005 | -0.081 | 122.929
2 | 0.683 | 0.00514 | -0.081 | 132.916
2.5 | 0.752 | 0.00532 | -0.082 | 141.398
3 | 0.82 | 0.00551 | -0.082 | 148.786
3.5 | 0.888 | 0.00571 | -0.083 | 155.596
4 | 0.957 | 0.00593 | -0.083 | 161.225
4.5 | 1.025 | 0.00584 | -0.083 | 175.557
5 | 1.077 | 0.00636 | -0.084 | 169.363
5.5 | 1.138 | 0.00682 | -0.084 | 166.766
6 | 1.186 | 0.00727 | -0.084 | 163.031
6.5 | 1.211 | 0.00785 | -0.085 | 154.201
7 | 1.192 | 0.00911 | -0.085 | 130.776
7.5 | 0.99 | 0.00992 | -0.085 | 99.796
8 | 0.757 | 0.01087 | -0.086 | 69.622
8.5 | 0.765 | 0.02178 | -0.083 | 35.152
9 | 0.77 | 0.02648 | -0.08 | 29.1
9.5 | 0.693 | 0.0714 | -0.044 | 9.713
10 | 0.719 | 0.07552 | -0.041 | 9.515
10.5 | 0.746 | 0.07948 | -0.041 | 9.387
11 | 0.778 | 0.08391 | -0.047 | 9.267
11.5 | 0.806 | 0.09202 | -0.048 | 8.757
12 | 0.83 | 0.092 | -0.046 | 9.024
12.5 | 0.859 | 0.0959 | -0.048 | 8.96
13 | 0.891 | 0.09964 | -0.052 | 8.946
13.5 | 0.922 | 0.1054 | -0.054 | 8.745
14 | 0.943 | 0.10845 | -0.05 | 8.694
14.5 | 0.97 | 0.11153 | -0.051 | 8.7
15 | 1.002 | 0.1159 | -0.054 | 8.644
15.5 | 1.036 | 0.11797 | -0.058 | 8.781
16 | 1.067 | 0.12279 | -0.06 | 8.69
16.5 | 1.089 | 0.1375 | -0.058 | 7.92
17 | 1.11 | 0.13348 | -0.055 | 8.318
17.5 | 1.14 | 0.13736 | -0.057 | 8.303
18 | 1.173 | 0.13943 | -0.06 | 8.412
18.5 | 1.207 | 0.14091 | -0.062 | 8.566
19 | 1.238 | 0.14463 | -0.064 | 8.562
19.5 | 1.262 | 0.15618 | -0.063 | 8.077
20 | 1.277 | 0.15643 | -0.06 | 8.162

## 80. Re 5M Mach 0.50 (2)
BIGFOIL.COM POLAR EXPORT
mh117
MH 117 9.8% |  |  |  | Cl Max: | 1.4294 | at alpha= | 8.5 | deg
XFOIL ncrit=9 |  |  |  | L/D Max: | 141.981 | at alpha= | 4 | deg
Re: | 5000000 |  |  | Cd Min: | 0.26649 | at alpha= | -20 | deg
Mach: | 0.5 |  |  | Cl=0 at alpha= | -2.8767 | deg
|  |  |  | @ Cl=0.1, Cd= | 0.0053497
|  |  |  | @ Cl=0.4, Cd= | 0.00501
|  |  |  | @ Cl=0.6, Cd= | 0.0052416
alpha (deg) | Cl | Cd | Cm | Cl/Cd
-20 | -0.735 | 0.26649 | 0.0472 | -2.7581
-19.5 | -0.7137 | 0.25838 | 0.0426 | -2.7622
-19 | -0.6922 | 0.25026 | 0.038 | -2.7659
-18.5 | -0.6714 | 0.24221 | 0.0337 | -2.772
-18 | -0.6522 | 0.23357 | 0.0294 | -2.7923
-17.5 | -0.6317 | 0.22609 | 0.0253 | -2.794
-17 | -0.6112 | 0.21848 | 0.0212 | -2.7975
-16.5 | -0.5914 | 0.21067 | 0.0174 | -2.8072
-16 | -0.5713 | 0.20296 | 0.0135 | -2.8148
-15.5 | -0.552 | 0.19509 | 0.0097 | -2.8295
-15 | -0.5332 | 0.18724 | 0.0061 | -2.8477
-14.5 | -0.5148 | 0.17907 | 0.0026 | -2.8749
-14 | -0.4973 | 0.17102 | -0.0008 | -2.9078
-13.5 | -0.4882 | 0.16042 | -0.0045 | -3.0433
-13 | -0.472 | 0.15281 | -0.0076 | -3.0888
-12.5 | -0.4625 | 0.14353 | -0.0111 | -3.2223
-12 | -0.4484 | 0.1361 | -0.0141 | -3.2946
-11.5 | -0.4387 | 0.12747 | -0.0174 | -3.4416
-11 | -0.4289 | 0.11931 | -0.0205 | -3.5948
-10.5 | -0.4231 | 0.11047 | -0.0238 | -3.83
-10 | -0.4204 | 0.10142 | -0.0275 | -4.1451
-9.5 | -0.4211 | 0.09213 | -0.0313 | -4.5707
-9 | -0.4254 | 0.08296 | -0.0353 | -5.1278
-8.5 | -0.4258 | 0.07037 | -0.0469 | -6.0509
-8 | -0.3923 | 0.05085 | -0.0818 | -7.7148
-7.5 | -0.4292 | 0.04202 | -0.0869 | -10.2142
-7 | -0.4517 | 0.02848 | -0.0952 | -15.8603
-6.5 | -0.4515 | 0.01896 | -0.0962 | -23.8133
-6 | -0.4216 | 0.01171 | -0.0935 | -36.0034
-5.5 | -0.3611 | 0.00878 | -0.0903 | -41.1276
-5 | -0.2925 | 0.00758 | -0.088 | -38.5884
-4.5 | -0.2229 | 0.00684 | -0.0864 | -32.5877
-4 | -0.1531 | 0.00646 | -0.0852 | -23.6997
-3.5 | -0.0852 | 0.0059 | -0.0843 | -14.4407
-3 | -0.0168 | 0.00565 | -0.0837 | -2.9735
-2.5 | 0.0513 | 0.00545 | -0.0833 | 9.4128
-2 | 0.1193 | 0.00531 | -0.083 | 22.467
-1.5 | 0.1868 | 0.0052 | -0.0827 | 35.9231
-1 | 0.2542 | 0.00512 | -0.0826 | 49.6484
-0.5 | 0.3212 | 0.00504 | -0.0824 | 63.7302
0 | 0.388 | 0.00501 | -0.0823 | 77.4451
0.5 | 0.4544 | 0.00501 | -0.0821 | 90.6986
1 | 0.5203 | 0.00506 | -0.0818 | 102.8261
1.5 | 0.585 | 0.00519 | -0.0814 | 112.7168
2 | 0.649 | 0.00541 | -0.0807 | 119.963
2.5 | 0.7131 | 0.00561 | -0.0799 | 127.1123
3 | 0.7761 | 0.0059 | -0.0788 | 131.5424
3.5 | 0.8393 | 0.00613 | -0.0774 | 136.9168
4 | 0.8959 | 0.00631 | -0.0743 | 141.981
4.5 | 0.9666 | 0.00684 | -0.074 | 141.3158
5 | 1.031 | 0.00739 | -0.0721 | 139.5129
5.5 | 1.0946 | 0.00802 | -0.0698 | 136.4838
6 | 1.1582 | 0.00869 | -0.0672 | 133.2796
6.5 | 1.222 | 0.00936 | -0.0642 | 130.5556
7 | 1.2838 | 0.01017 | -0.0606 | 126.234
7.5 | 1.3375 | 0.01142 | -0.0555 | 117.1191
8 | 1.3926 | 0.01257 | -0.0498 | 110.7876
8.5 | 1.4294 | 0.01431 | -0.0407 | 99.8882
9 | 1.4275 | 0.01735 | -0.0278 | 82.2767
9.5 | 1.4084 | 0.02217 | -0.0174 | 63.5273
10 | 1.378 | 0.02919 | -0.0112 | 47.2079
10.5 | 1.342 | 0.03821 | -0.0095 | 35.1217
11 | 1.3058 | 0.04881 | -0.0118 | 26.7527
11.5 | 1.2677 | 0.06138 | -0.0177 | 20.6533
12 | 1.2329 | 0.07546 | -0.0261 | 16.3385
12.5 | 1.1976 | 0.09114 | -0.0363 | 13.1402
13 | 1.1686 | 0.10659 | -0.0461 | 10.9635
13.5 | 1.1426 | 0.12197 | -0.0559 | 9.3679

## 81. Re 6M Mach 0.00 (1)
BIGFOIL.COM POLAR EXPORT
mh117
MH 117 9.8% |  |  |  | Cl Max: | 1.251 | at alpha= | 9.5 | deg
JavaFoil+Calcfoil stall+Eppler ext transition |  |  |  | L/D Max: | 180.736 | at alpha= | 5.5 | deg
Re: | 6000000 |  |  | Cd Min: | 0.0045 | at alpha= | 0 | deg
Mach: | 0 |  |  | Cl=0 at alpha= | -2.9915 | deg
|  |  |  | @ Cl=0.1, Cd= | 0.0047088
|  |  |  | @ Cl=0.4, Cd= | 0.0045534
|  |  |  | @ Cl=0.6, Cd= | 0.0048236
alpha (deg) | Cl | Cd | Cm | Cl/Cd
-14.5 | -0.341 | 0.09001 | -0.037 | -3.793
-14 | -0.358 | 0.08396 | -0.038 | -4.27
-13.5 | -0.376 | 0.07719 | -0.039 | -4.87
-13 | -0.392 | 0.07302 | -0.04 | -5.365
-12.5 | -0.408 | 0.06672 | -0.041 | -6.116
-12 | -0.424 | 0.06011 | -0.043 | -7.047
-11.5 | -0.439 | 0.05244 | -0.045 | -8.371
-11 | -0.456 | 0.04206 | -0.049 | -10.843
-10.5 | -0.475 | 0.03018 | -0.053 | -15.745
-10 | -0.5 | 0.01754 | -0.058 | -28.487
-9.5 | -0.528 | 0.01125 | -0.063 | -46.887
-9 | -0.523 | 0.00753 | -0.064 | -69.494
-8.5 | -0.507 | 0.00719 | -0.064 | -70.464
-8 | -0.484 | 0.00687 | -0.064 | -70.41
-7.5 | -0.455 | 0.0066 | -0.065 | -68.896
-7 | -0.419 | 0.0064 | -0.065 | -65.576
-6.5 | -0.379 | 0.00619 | -0.065 | -61.236
-6 | -0.333 | 0.00599 | -0.066 | -55.619
-5.5 | -0.284 | 0.00581 | -0.066 | -48.848
-5 | -0.231 | 0.00567 | -0.066 | -40.712
-4.5 | -0.176 | 0.00553 | -0.066 | -31.748
-4 | -0.119 | 0.00535 | -0.067 | -22.147
-3.5 | -0.06 | 0.005 | -0.067 | -12.06
-3 | -0.001 | 0.00491 | -0.067 | -0.284
-2.5 | 0.058 | 0.00478 | -0.068 | 12.111
-2 | 0.117 | 0.00468 | -0.068 | 25.074
-1.5 | 0.177 | 0.00465 | -0.068 | 38.018
-1 | 0.236 | 0.0046 | -0.069 | 51.266
-0.5 | 0.295 | 0.00452 | -0.069 | 65.304
0 | 0.355 | 0.0045 | -0.069 | 78.901
0.5 | 0.414 | 0.00457 | -0.07 | 90.515
1 | 0.473 | 0.00464 | -0.07 | 102.021
1.5 | 0.533 | 0.00473 | -0.07 | 112.703
2 | 0.592 | 0.00481 | -0.071 | 122.996
2.5 | 0.651 | 0.00491 | -0.071 | 132.591
3 | 0.71 | 0.00498 | -0.071 | 142.562
3.5 | 0.769 | 0.00512 | -0.072 | 150.134
4 | 0.828 | 0.00528 | -0.072 | 156.83
4.5 | 0.887 | 0.00542 | -0.072 | 163.758
5 | 0.939 | 0.00548 | -0.072 | 171.492
5.5 | 0.995 | 0.00551 | -0.073 | 180.736
6 | 1.047 | 0.00585 | -0.073 | 178.925
6.5 | 1.095 | 0.00612 | -0.073 | 178.786
7 | 1.138 | 0.00645 | -0.074 | 176.359
7.5 | 1.175 | 0.00705 | -0.074 | 166.646
8 | 1.206 | 0.00744 | -0.074 | 162.123
8.5 | 1.23 | 0.00774 | -0.075 | 158.816
9 | 1.246 | 0.00809 | -0.075 | 153.945
9.5 | 1.251 | 0.00847 | -0.075 | 147.737
10 | 1.245 | 0.00886 | -0.075 | 140.601
10.5 | 1.231 | 0.00932 | -0.076 | 132.027
11 | 1.208 | 0.00962 | -0.076 | 125.558
11.5 | 1.177 | 0.01013 | -0.076 | 116.189
12 | 1.116 | 0.02249 | -0.075 | 49.611
12.5 | 1.061 | 0.02037 | -0.074 | 52.122
13 | 1.005 | 0.02073 | -0.073 | 48.476
13.5 | 0.944 | 0.02736 | -0.072 | 34.504
14 | 0.881 | 0.03322 | -0.071 | 26.512
14.5 | 0.818 | 0.04088 | -0.069 | 20.008

## 82. Re 6M Mach 0.00 (2)
BIGFOIL.COM POLAR EXPORT
mh117
MH 117 9.8% |  |  |  | Cl Max: | 1.7261 | at alpha= | 16.5 | deg
XFOIL ncrit=9 |  |  |  | L/D Max: | 140.549 | at alpha= | 4.5 | deg
Re: | 6000000 |  |  | Cd Min: | 0.12502 | at alpha= | -15.5 | deg
Mach: | 0 |  |  | Cl=0 at alpha= | -2.9257 | deg
|  |  |  | @ Cl=0.1, Cd= | 0.0049883
|  |  |  | @ Cl=0.4, Cd= | 0.0047523
|  |  |  | @ Cl=0.6, Cd= | 0.0051717
alpha (deg) | Cl | Cd | Cm | Cl/Cd
-15.5 | -0.7255 | 0.12502 | -0.009 | -5.8031
-15 | -0.8117 | 0.09882 | -0.0227 | -8.2139
-14.5 | -0.9106 | 0.07362 | -0.0379 | -12.3689
-14 | -1.0379 | 0.03896 | -0.0647 | -26.6401
-13.5 | -1.084 | 0.02678 | -0.0728 | -40.478
-13 | -1.0686 | 0.02325 | -0.0705 | -45.9613
-12.5 | -1.0449 | 0.02008 | -0.0681 | -52.0369
-12 | -0.9938 | 0.01738 | -0.0701 | -57.1807
-11.5 | -0.9388 | 0.01527 | -0.072 | -61.48
-11 | -0.8821 | 0.01367 | -0.0735 | -64.5282
-10 | -0.7686 | 0.01105 | -0.0757 | -69.5566
-9.5 | -0.7197 | 0.01021 | -0.0746 | -70.4897
-9 | -0.67 | 0.00951 | -0.0735 | -70.4522
-8.5 | -0.6181 | 0.00886 | -0.0729 | -69.763
-8 | -0.5648 | 0.00831 | -0.0724 | -67.9663
-7.5 | -0.5107 | 0.00784 | -0.0721 | -65.1403
-7 | -0.4559 | 0.00742 | -0.0719 | -61.442
-6.5 | -0.4007 | 0.00709 | -0.0717 | -56.5162
-6 | -0.345 | 0.00676 | -0.0716 | -51.0355
-5.5 | -0.2891 | 0.00652 | -0.0716 | -44.3405
-4.5 | -0.1772 | 0.00592 | -0.0714 | -29.9324
-4 | -0.1213 | 0.0056 | -0.0714 | -21.6607
-3.5 | -0.065 | 0.00542 | -0.0714 | -11.9926
-3 | -0.0084 | 0.00524 | -0.0715 | -1.6031
-2.5 | 0.0481 | 0.00508 | -0.0715 | 9.4685
-2 | 0.1047 | 0.00498 | -0.0716 | 21.0241
-1.5 | 0.1614 | 0.00488 | -0.0717 | 33.0738
-1 | 0.218 | 0.00483 | -0.0717 | 45.1346
-0.5 | 0.2746 | 0.00477 | -0.0718 | 57.5681
0 | 0.3309 | 0.00473 | -0.0719 | 69.9577
0.5 | 0.3871 | 0.00475 | -0.0719 | 81.4947
1 | 0.4427 | 0.00476 | -0.0719 | 93.0042
1.5 | 0.4978 | 0.00486 | -0.0718 | 102.428
2 | 0.5521 | 0.00503 | -0.0716 | 109.7614
2.5 | 0.6062 | 0.00519 | -0.0714 | 116.8015
3 | 0.6604 | 0.00534 | -0.0711 | 123.6704
3.5 | 0.7139 | 0.00551 | -0.0708 | 129.5644
4 | 0.7661 | 0.00569 | -0.0701 | 134.6397
4.5 | 0.8194 | 0.00583 | -0.0695 | 140.5489
5 | 0.8741 | 0.00622 | -0.0694 | 140.5305
5.5 | 0.9272 | 0.00665 | -0.069 | 139.4286
6 | 0.9797 | 0.00711 | -0.0685 | 137.7918
6.5 | 1.0314 | 0.00764 | -0.0679 | 135
7 | 1.0837 | 0.00808 | -0.0674 | 134.1213
7.5 | 1.1354 | 0.00856 | -0.0668 | 132.6402
8 | 1.1862 | 0.0091 | -0.0661 | 130.3516
8.5 | 1.2362 | 0.00968 | -0.0653 | 127.7066
9 | 1.2841 | 0.01043 | -0.0641 | 123.116
9.5 | 1.3312 | 0.0112 | -0.0629 | 118.8571
10 | 1.3781 | 0.01194 | -0.0616 | 115.4188
10.5 | 1.4251 | 0.01259 | -0.0604 | 113.193
11 | 1.4707 | 0.01331 | -0.059 | 110.4959
11.5 | 1.5144 | 0.0141 | -0.0574 | 107.4043
12 | 1.5564 | 0.01494 | -0.0555 | 104.1767
12.5 | 1.5947 | 0.01594 | -0.0531 | 100.0439
13 | 1.6306 | 0.01694 | -0.0504 | 96.2574
13.5 | 1.6554 | 0.01805 | -0.0456 | 91.7119
14 | 1.6743 | 0.0193 | -0.0403 | 86.7513
14.5 | 1.6915 | 0.02082 | -0.0353 | 81.244
15 | 1.705 | 0.02275 | -0.0307 | 74.9451
15.5 | 1.7155 | 0.02516 | -0.0266 | 68.1836
16 | 1.724 | 0.02802 | -0.0232 | 61.5275
16.5 | 1.7261 | 0.03178 | -0.0204 | 54.314
17 | 1.7253 | 0.03626 | -0.0185 | 47.5814
17.5 | 1.7242 | 0.04125 | -0.0176 | 41.7988
18 | 1.7068 | 0.04867 | -0.0179 | 35.0688
18.5 | 1.6852 | 0.05756 | -0.0199 | 29.2773
19 | 1.6612 | 0.06783 | -0.0236 | 24.4906
19.5 | 1.6249 | 0.08126 | -0.0298 | 19.9963
20 | 1.5893 | 0.09582 | -0.0374 | 16.5863

## 83. Re 6M Mach 0.10 (1)
BIGFOIL.COM POLAR EXPORT
mh117
MH 117 9.8% |  |  |  | Cl Max: | 1.246 | at alpha= | 9.5 | deg
JavaFoil+Calcfoil stall+Eppler ext transition |  |  |  | L/D Max: | 180.663 | at alpha= | 5.5 | deg
Re: | 6000000 |  |  | Cd Min: | 0.00449 | at alpha= | 0 | deg
Mach: | 0.1 |  |  | Cl=0 at alpha= | -2.9915 | deg
|  |  |  | @ Cl=0.1, Cd= | 0.004713
|  |  |  | @ Cl=0.4, Cd= | 0.004556
|  |  |  | @ Cl=0.6, Cd= | 0.0048285
alpha (deg) | Cl | Cd | Cm | Cl/Cd
-14 | -0.322 | 0.08597 | -0.037 | -3.745
-13.5 | -0.341 | 0.0799 | -0.039 | -4.272
-13 | -0.36 | 0.07493 | -0.039 | -4.807
-12.5 | -0.379 | 0.06905 | -0.041 | -5.487
-12 | -0.397 | 0.06235 | -0.042 | -6.373
-11.5 | -0.415 | 0.05509 | -0.045 | -7.535
-11 | -0.434 | 0.04557 | -0.048 | -9.517
-10.5 | -0.453 | 0.03494 | -0.051 | -12.953
-10 | -0.48 | 0.02042 | -0.057 | -23.499
-9.5 | -0.508 | 0.01107 | -0.062 | -45.897
-9 | -0.516 | 0.00761 | -0.064 | -67.734
-8.5 | -0.502 | 0.00723 | -0.064 | -69.371
-8 | -0.481 | 0.00696 | -0.065 | -69.129
-7.5 | -0.453 | 0.00663 | -0.065 | -68.318
-7 | -0.419 | 0.00643 | -0.065 | -65.186
-6.5 | -0.379 | 0.00621 | -0.066 | -61.09
-6 | -0.334 | 0.00601 | -0.066 | -55.579
-5.5 | -0.285 | 0.00582 | -0.066 | -48.908
-5 | -0.232 | 0.00569 | -0.066 | -40.799
-4.5 | -0.176 | 0.00554 | -0.067 | -31.841
-4 | -0.119 | 0.00536 | -0.067 | -22.224
-3.5 | -0.061 | 0.00501 | -0.067 | -12.102
-3 | -0.001 | 0.00491 | -0.068 | -0.285
-2.5 | 0.058 | 0.00479 | -0.068 | 12.157
-2 | 0.118 | 0.00468 | -0.068 | 25.178
-1.5 | 0.178 | 0.00465 | -0.069 | 38.159
-1 | 0.237 | 0.00461 | -0.069 | 51.464
-0.5 | 0.297 | 0.00452 | -0.069 | 65.742
0 | 0.356 | 0.00449 | -0.07 | 79.379
0.5 | 0.416 | 0.00458 | -0.07 | 90.817
1 | 0.476 | 0.00465 | -0.07 | 102.323
1.5 | 0.535 | 0.00474 | -0.071 | 113.042
2 | 0.595 | 0.00482 | -0.071 | 123.318
2.5 | 0.654 | 0.00492 | -0.071 | 132.92
3 | 0.714 | 0.005 | -0.072 | 142.825
3.5 | 0.773 | 0.00514 | -0.072 | 150.392
4 | 0.833 | 0.0053 | -0.072 | 157.033
4.5 | 0.892 | 0.00544 | -0.072 | 163.923
5 | 0.944 | 0.00523 | -0.073 | 180.433
5.5 | 1 | 0.00553 | -0.073 | 180.663
6 | 1.052 | 0.00589 | -0.073 | 178.785
6.5 | 1.1 | 0.00616 | -0.074 | 178.495
7 | 1.142 | 0.0065 | -0.074 | 175.865
7.5 | 1.179 | 0.00711 | -0.074 | 165.917
8 | 1.209 | 0.0075 | -0.075 | 161.205
8.5 | 1.231 | 0.00781 | -0.075 | 157.565
9 | 1.245 | 0.00817 | -0.075 | 152.312
9.5 | 1.246 | 0.00855 | -0.075 | 145.776
10 | 1.237 | 0.00896 | -0.076 | 137.997
10.5 | 1.218 | 0.00945 | -0.076 | 128.871
11 | 1.189 | 0.00976 | -0.076 | 121.909
11.5 | 1.152 | 0.01031 | -0.077 | 111.793
12 | 1.081 | 0.02106 | -0.075 | 51.34
12.5 | 1.02 | 0.01916 | -0.074 | 53.24
13 | 0.955 | 0.02527 | -0.073 | 37.802
13.5 | 0.89 | 0.02954 | -0.072 | 30.124
14 | 0.818 | 0.03777 | -0.07 | 21.649
14.5 | 0.753 | 0.04534 | -0.069 | 16.606

## 84. Re 6M Mach 0.10 (2)
BIGFOIL.COM POLAR EXPORT
mh117
MH 117 9.8% |  |  |  | Cl Max: | 1.7083 | at alpha= | 16 | deg
XFOIL ncrit=9 |  |  |  | L/D Max: | 141.147 | at alpha= | 4.5 | deg
Re: | 6000000 |  |  | Cd Min: | 0.17182 | at alpha= | -15.5 | deg
Mach: | 0.1 |  |  | Cl=0 at alpha= | -2.9236 | deg
|  |  |  | @ Cl=0.1, Cd= | 0.00499
|  |  |  | @ Cl=0.4, Cd= | 0.0047538
|  |  |  | @ Cl=0.6, Cd= | 0.00518
alpha (deg) | Cl | Cd | Cm | Cl/Cd
-15.5 | -0.5606 | 0.17182 | 0.0081 | -3.2627
-15 | -0.7116 | 0.12041 | -0.0116 | -5.9098
-14.5 | -0.7119 | 0.1119 | -0.0156 | -6.3619
-14 | -0.8787 | 0.07312 | -0.0387 | -12.0172
-13.5 | -0.9956 | 0.04335 | -0.0598 | -22.9666
-13 | -1.0167 | 0.03036 | -0.0732 | -33.4881
-12.5 | -1.0292 | 0.02385 | -0.0708 | -43.153
-12 | -0.9958 | 0.01977 | -0.0712 | -50.3692
-11.5 | -0.9436 | 0.01685 | -0.0732 | -56
-11 | -0.8871 | 0.01477 | -0.075 | -60.0609
-10 | -0.7737 | 0.0116 | -0.0771 | -66.6983
-9.5 | -0.7247 | 0.01061 | -0.0758 | -68.3035
-9 | -0.6749 | 0.00982 | -0.0746 | -68.7271
-8.5 | -0.6229 | 0.00908 | -0.0738 | -68.6013
-8 | -0.5693 | 0.00846 | -0.0733 | -67.2931
-7.5 | -0.5147 | 0.00795 | -0.0729 | -64.7421
-7 | -0.4596 | 0.00749 | -0.0726 | -61.3618
-6.5 | -0.4038 | 0.00714 | -0.0724 | -56.5546
-6 | -0.3477 | 0.0068 | -0.0722 | -51.1324
-5.5 | -0.2913 | 0.00656 | -0.0721 | -44.4055
-5 | -0.2349 | 0.00627 | -0.072 | -37.4641
-4.5 | -0.1785 | 0.00595 | -0.0719 | -30
-4 | -0.1222 | 0.00562 | -0.0718 | -21.7438
-3.5 | -0.0655 | 0.00543 | -0.0718 | -12.0626
-3 | -0.0087 | 0.00525 | -0.0718 | -1.6571
-2.5 | 0.0482 | 0.00509 | -0.0719 | 9.4695
-2 | 0.1052 | 0.00498 | -0.0719 | 21.1245
-1.5 | 0.1623 | 0.00489 | -0.072 | 33.1902
-1 | 0.2192 | 0.00484 | -0.0721 | 45.2893
-0.5 | 0.2761 | 0.00477 | -0.0722 | 57.8826
0 | 0.3327 | 0.00474 | -0.0722 | 70.1899
0.5 | 0.3893 | 0.00475 | -0.0722 | 81.9579
1 | 0.4452 | 0.00477 | -0.0722 | 93.3333
1.5 | 0.5006 | 0.00488 | -0.0721 | 102.582
2 | 0.5552 | 0.00504 | -0.0719 | 110.1587
2.5 | 0.6096 | 0.00521 | -0.0717 | 117.0058
3 | 0.6642 | 0.00536 | -0.0714 | 123.9179
3.5 | 0.718 | 0.00553 | -0.0711 | 129.8373
4 | 0.7706 | 0.0057 | -0.0704 | 135.193
4.5 | 0.8243 | 0.00584 | -0.0698 | 141.1473
5 | 0.8793 | 0.00625 | -0.0696 | 140.688
5.5 | 0.9326 | 0.00668 | -0.0691 | 139.6108
6 | 0.9856 | 0.00715 | -0.0686 | 137.8462
6.5 | 1.0378 | 0.00768 | -0.0679 | 135.1302
7 | 1.0905 | 0.00813 | -0.0674 | 134.1328
7.5 | 1.1425 | 0.00862 | -0.0667 | 132.5406
8 | 1.1936 | 0.00917 | -0.0659 | 130.1636
8.5 | 1.2435 | 0.00981 | -0.0649 | 126.7584
9 | 1.2913 | 0.01062 | -0.0636 | 121.5913
9.5 | 1.3393 | 0.01135 | -0.0623 | 118
10 | 1.3866 | 0.0121 | -0.0609 | 114.595
10.5 | 1.4338 | 0.01277 | -0.0596 | 112.2788
11 | 1.4792 | 0.01354 | -0.058 | 109.2467
11.5 | 1.5228 | 0.01438 | -0.0561 | 105.8971
12 | 1.5642 | 0.01527 | -0.0539 | 102.4361
12.5 | 1.6013 | 0.01635 | -0.0511 | 97.9388
13 | 1.6344 | 0.01742 | -0.0476 | 93.8232
13.5 | 1.6534 | 0.01865 | -0.0418 | 88.6542
14 | 1.671 | 0.02011 | -0.0364 | 83.093
14.5 | 1.686 | 0.02192 | -0.0314 | 76.9161
15 | 1.6966 | 0.02426 | -0.0269 | 69.934
15.5 | 1.7039 | 0.02717 | -0.023 | 62.7126
16 | 1.7083 | 0.03071 | -0.0199 | 55.6268
16.5 | 1.7047 | 0.03542 | -0.0176 | 48.1282
17 | 1.699 | 0.0409 | -0.0165 | 41.5403
17.5 | 1.6902 | 0.04734 | -0.0167 | 35.7034
18 | 1.6585 | 0.05754 | -0.019 | 28.8234
18.5 | 1.6279 | 0.069 | -0.0233 | 23.5928
19 | 1.5872 | 0.08346 | -0.0303 | 19.0175
19.5 | 1.5432 | 0.10001 | -0.0393 | 15.4305
20 | 1.5002 | 0.11746 | -0.0495 | 12.772

## 85. Re 6M Mach 0.25 (1)
BIGFOIL.COM POLAR EXPORT
mh117
MH 117 9.8% |  |  |  | Cl Max: | 1.228 | at alpha= | 8.5 | deg
JavaFoil+Calcfoil stall+Eppler ext transition |  |  |  | L/D Max: | 180.314 | at alpha= | 5 | deg
Re: | 6000000 |  |  | Cd Min: | 0.00452 | at alpha= | 0 | deg
Mach: | 0.25 |  |  | Cl=0 at alpha= | -2.9918 | deg
|  |  |  | @ Cl=0.1, Cd= | 0.0047479
|  |  |  | @ Cl=0.4, Cd= | 0.07021
|  |  |  | @ Cl=0.6, Cd= | 0.07021
alpha (deg) | Cl | Cd | Cm | Cl/Cd
-13.5 | -0.061 | 0.08816 | -0.036 | -0.691
-13 | -0.058 | 0.08319 | -0.037 | -0.699
-12.5 | -0.055 | 0.0771 | -0.038 | -0.719
-12 | -0.152 | 0.07193 | -0.039 | -2.107
-11.5 | -0.209 | 0.06561 | -0.041 | -3.179
-11 | -0.257 | 0.0589 | -0.043 | -4.361
-10.5 | -0.3 | 0.05178 | -0.045 | -5.787
-10 | -0.339 | 0.04204 | -0.049 | -8.069
-9.5 | -0.376 | 0.03068 | -0.054 | -12.253
-9 | -0.428 | 0.01305 | -0.062 | -32.769
-8.5 | -0.457 | 0.00762 | -0.066 | -59.938
-8 | -0.453 | 0.0072 | -0.066 | -62.927
-7.5 | -0.439 | 0.00684 | -0.067 | -64.171
-7 | -0.414 | 0.0066 | -0.067 | -62.711
-6.5 | -0.38 | 0.00634 | -0.067 | -59.83
-6 | -0.338 | 0.00612 | -0.068 | -55.21
-5.5 | -0.29 | 0.00591 | -0.068 | -49.039
-5 | -0.237 | 0.00575 | -0.068 | -41.187
-4.5 | -0.181 | 0.00559 | -0.069 | -32.305
-4 | -0.122 | 0.00546 | -0.069 | -22.371
-3.5 | -0.062 | 0.00504 | -0.069 | -12.349
-3 | -0.001 | 0.00494 | -0.07 | -0.291
-2.5 | 0.06 | 0.00482 | -0.07 | 12.429
-2 | 0.121 | 0.00471 | -0.07 | 25.725
-1.5 | 0.182 | 0.00469 | -0.071 | 38.934
-1 | 0.244 | 0.00463 | -0.071 | 52.605
-0.5 | 0.305 | 0.00454 | -0.071 | 67.216
0 | 0.366 | 0.00452 | -0.072 | 80.956
0.5 | 0.428 | 0.00459 | -0.072 | 93.073
1 | 0.489 | 0.0047 | -0.072 | 103.931
1.5 | 0.55 | 0.00479 | -0.073 | 114.732
2 | 0.611 | 0.00489 | -0.073 | 125.031
2.5 | 0.672 | 0.005 | -0.073 | 134.593
3 | 0.733 | 0.00508 | -0.074 | 144.307
3.5 | 0.795 | 0.00524 | -0.074 | 151.541
4 | 0.856 | 0.00541 | -0.074 | 158.2
4.5 | 0.916 | 0.00556 | -0.074 | 164.693
5 | 0.969 | 0.00537 | -0.075 | 180.314
5.5 | 1.026 | 0.0057 | -0.075 | 180.192
6 | 1.079 | 0.00607 | -0.075 | 177.821
6.5 | 1.125 | 0.00638 | -0.076 | 176.463
7 | 1.165 | 0.00674 | -0.076 | 172.868
7.5 | 1.197 | 0.00746 | -0.076 | 160.417
8 | 1.218 | 0.00785 | -0.077 | 155.215
8.5 | 1.228 | 0.00824 | -0.077 | 148.958
9 | 1.224 | 0.00864 | -0.077 | 141.65
9.5 | 1.201 | 0.00911 | -0.078 | 131.881
10 | 1.16 | 0.00963 | -0.078 | 120.37
10.5 | 1.1 | 0.01023 | -0.078 | 107.575
11 | 1.003 | 0.02276 | -0.077 | 44.067
11.5 | 0.899 | 0.01909 | -0.076 | 47.102
12 | 0.785 | 0.02565 | -0.074 | 30.608
12.5 | 0.663 | 0.03219 | -0.072 | 20.592
13 | 0.531 | 0.04577 | -0.068 | 11.593
13.5 | 0.394 | 0.07021 | -0.061 | 5.613

## 86. Re 6M Mach 0.25 (2)
BIGFOIL.COM POLAR EXPORT
mh117
MH 117 9.8% |  |  |  | Cl Max: | 1.6187 | at alpha= | 14 | deg
XFOIL ncrit=9 |  |  |  | L/D Max: | 142.12 | at alpha= | 4.5 | deg
Re: | 6000000 |  |  | Cd Min: | 0.16302 | at alpha= | 19 | deg
Mach: | 0.25 |  |  | Cl=0 at alpha= | -2.9158 | deg
|  |  |  | @ Cl=0.1, Cd= | 0.0050262
|  |  |  | @ Cl=0.4, Cd= | 0.0047896
|  |  |  | @ Cl=0.6, Cd= | 0.0051932
alpha (deg) | Cl | Cd | Cm | Cl/Cd
-13 | -0.5937 | 0.11464 | -0.0158 | -5.1788
-12.5 | -0.6234 | 0.09982 | -0.023 | -6.2452
-12 | -0.6633 | 0.08428 | -0.0317 | -7.8702
-11.5 | -0.7548 | 0.06183 | -0.0473 | -12.2077
-11 | -0.7956 | 0.04945 | -0.0565 | -16.089
-10.5 | -0.8234 | 0.02638 | -0.079 | -31.213
-10 | -0.7846 | 0.01892 | -0.0841 | -41.4693
-9.5 | -0.7358 | 0.0154 | -0.0845 | -47.7792
-9 | -0.694 | 0.01317 | -0.0818 | -52.6955
-8.5 | -0.6455 | 0.01125 | -0.0799 | -57.3778
-8 | -0.5922 | 0.0099 | -0.0785 | -59.8182
-7.5 | -0.5364 | 0.00889 | -0.0775 | -60.3375
-7 | -0.4795 | 0.00808 | -0.0766 | -59.3441
-6.5 | -0.4213 | 0.00754 | -0.0759 | -55.8753
-6 | -0.3628 | 0.00707 | -0.0754 | -51.3154
-5.5 | -0.3039 | 0.0067 | -0.075 | -45.3582
-5 | -0.2449 | 0.0064 | -0.0747 | -38.2656
-4.5 | -0.186 | 0.00612 | -0.0744 | -30.3922
-4 | -0.1277 | 0.00572 | -0.0742 | -22.3252
-3.5 | -0.0689 | 0.00547 | -0.0741 | -12.596
-3 | -0.0099 | 0.00531 | -0.074 | -1.8644
-2.5 | 0.0489 | 0.00513 | -0.074 | 9.5322
-2 | 0.108 | 0.00501 | -0.074 | 21.5569
-1.5 | 0.1669 | 0.00492 | -0.074 | 33.9228
-1 | 0.2257 | 0.00486 | -0.074 | 46.4403
-0.5 | 0.2844 | 0.0048 | -0.0741 | 59.25
0 | 0.343 | 0.00477 | -0.0741 | 71.9078
0.5 | 0.4013 | 0.00479 | -0.0741 | 83.7787
1 | 0.459 | 0.00482 | -0.074 | 95.2282
1.5 | 0.5162 | 0.00493 | -0.0739 | 104.7059
2 | 0.5725 | 0.00511 | -0.0736 | 112.0352
2.5 | 0.6287 | 0.00528 | -0.0733 | 119.072
3 | 0.6849 | 0.00547 | -0.0729 | 125.2102
3.5 | 0.7406 | 0.00565 | -0.0724 | 131.0796
4 | 0.7952 | 0.00582 | -0.0716 | 136.6323
4.5 | 0.8513 | 0.00599 | -0.0709 | 142.1202
5 | 0.9074 | 0.00644 | -0.0704 | 140.9006
5.5 | 0.9627 | 0.0069 | -0.0697 | 139.5217
6 | 1.0178 | 0.0074 | -0.0689 | 137.5405
6.5 | 1.0727 | 0.0079 | -0.068 | 135.7848
7 | 1.1273 | 0.00842 | -0.067 | 133.8836
7.5 | 1.1809 | 0.00901 | -0.0658 | 131.0655
8 | 1.2336 | 0.00967 | -0.0644 | 127.5698
8.5 | 1.2832 | 0.01058 | -0.0625 | 121.2854
9 | 1.3332 | 0.01141 | -0.0606 | 116.8449
9.5 | 1.3834 | 0.01218 | -0.0586 | 113.5796
10 | 1.4322 | 0.01301 | -0.0564 | 110.0846
10.5 | 1.4782 | 0.01397 | -0.0538 | 105.8125
11 | 1.521 | 0.01506 | -0.0506 | 100.996
11.5 | 1.5593 | 0.0163 | -0.0468 | 95.6626
12 | 1.5849 | 0.01765 | -0.0408 | 89.796
12.5 | 1.5982 | 0.01948 | -0.0335 | 82.0431
13 | 1.6135 | 0.02148 | -0.0276 | 75.1164
13.5 | 1.6169 | 0.02457 | -0.0217 | 65.8079
14 | 1.6187 | 0.02831 | -0.0172 | 57.1777
14.5 | 1.6181 | 0.03283 | -0.0141 | 49.2872
15 | 1.6026 | 0.03941 | -0.0124 | 40.6648
15.5 | 1.5813 | 0.04757 | -0.0128 | 33.2415
16 | 1.5582 | 0.05711 | -0.0153 | 27.2842
16.5 | 1.523 | 0.06967 | -0.0206 | 21.8602
17 | 1.4772 | 0.0856 | -0.0292 | 17.257
17.5 | 1.4383 | 0.10188 | -0.0387 | 14.1176
18 | 1.388 | 0.12128 | -0.0506 | 11.4446
18.5 | 1.3307 | 0.14296 | -0.0644 | 9.3082
19 | 1.2846 | 0.16302 | -0.0775 | 7.88

## 87. Re 6M Mach 0.50 (1)
BIGFOIL.COM POLAR EXPORT
mh117
MH 117 9.8% |  |  |  | Cl Max: | 1.277 | at alpha= | 20 | deg
JavaFoil+Calcfoil stall+Eppler ext transition |  |  |  | L/D Max: | 173.514 | at alpha= | 5 | deg
Re: | 6000000 |  |  | Cd Min: | 0.00471 | at alpha= | -0.5 | deg
Mach: | 0.5 |  |  | Cl=0 at alpha= | -2.9855 | deg
|  |  |  | @ Cl=0.1, Cd= | 0.0049118
|  |  |  | @ Cl=0.4, Cd= | 0.0047357
|  |  |  | @ Cl=0.6, Cd= | 0.0050213
alpha (deg) | Cl | Cd | Cm | Cl/Cd
-20 | -0.923 | 0.15342 | -0.04 | -6.018
-19.5 | -0.899 | 0.1554 | -0.041 | -5.784
-19 | -0.873 | 0.14648 | -0.041 | -5.96
-18.5 | -0.846 | 0.14087 | -0.041 | -6.008
-18 | -0.819 | 0.13621 | -0.041 | -6.012
-17.5 | -0.791 | 0.1326 | -0.04 | -5.963
-17 | -0.763 | 0.12853 | -0.039 | -5.936
-16.5 | -0.736 | 0.125 | -0.039 | -5.891
-16 | -0.71 | 0.12018 | -0.039 | -5.906
-15.5 | -0.683 | 0.11471 | -0.039 | -5.956
-15 | -0.656 | 0.12787 | -0.039 | -5.132
-14.5 | -0.631 | 0.10741 | -0.04 | -5.871
-14 | -0.603 | 0.10367 | -0.039 | -5.814
-13.5 | -0.574 | 0.10019 | -0.037 | -5.734
-13 | -0.547 | 0.09585 | -0.037 | -5.711
-12.5 | -0.521 | 0.09107 | -0.037 | -5.716
-12 | -0.494 | 0.09227 | -0.038 | -5.354
-11.5 | -0.467 | 0.08537 | -0.038 | -5.472
-11 | -0.439 | 0.08079 | -0.036 | -5.436
-10.5 | -0.412 | 0.07331 | -0.037 | -5.625
-10 | -0.385 | 0.06686 | -0.037 | -5.766
-9.5 | -0.357 | 0.07096 | -0.034 | -5.034
-9 | -0.333 | 0.05835 | -0.041 | -5.7
-8.5 | -0.311 | 0.04745 | -0.049 | -6.546
-8 | -0.3 | 0.02738 | -0.061 | -10.973
-7.5 | -0.262 | 0.0341 | -0.056 | -7.685
-7 | -0.263 | 0.01168 | -0.071 | -22.473
-6.5 | -0.241 | 0.007 | -0.075 | -34.386
-6 | -0.206 | 0.00669 | -0.076 | -30.873
-5.5 | -0.278 | 0.0064 | -0.076 | -43.374
-5 | -0.25 | 0.00614 | -0.076 | -40.793
-4.5 | -0.197 | 0.00589 | -0.077 | -33.44
-4 | -0.135 | 0.00567 | -0.077 | -23.822
-3.5 | -0.069 | 0.00523 | -0.077 | -13.231
-3 | -0.002 | 0.00508 | -0.078 | -0.316
-2.5 | 0.067 | 0.00497 | -0.078 | 13.463
-2 | 0.135 | 0.00485 | -0.079 | 27.903
-1.5 | 0.204 | 0.00478 | -0.079 | 42.693
-1 | 0.273 | 0.00472 | -0.079 | 57.742
-0.5 | 0.341 | 0.00471 | -0.08 | 72.337
0 | 0.41 | 0.00474 | -0.08 | 86.318
0.5 | 0.478 | 0.0048 | -0.08 | 99.552
1 | 0.547 | 0.00492 | -0.081 | 111.019
1.5 | 0.615 | 0.00505 | -0.081 | 121.658
2 | 0.683 | 0.0052 | -0.081 | 131.506
2.5 | 0.752 | 0.00536 | -0.082 | 140.141
3 | 0.82 | 0.00554 | -0.082 | 147.972
3.5 | 0.888 | 0.00572 | -0.083 | 155.176
4 | 0.957 | 0.00596 | -0.083 | 160.534
4.5 | 1.025 | 0.00623 | -0.083 | 164.412
5 | 1.077 | 0.00621 | -0.084 | 173.514
5.5 | 1.138 | 0.00664 | -0.084 | 171.308
6 | 1.186 | 0.00708 | -0.084 | 167.449
6.5 | 1.211 | 0.00764 | -0.085 | 158.542
7 | 1.192 | 0.00884 | -0.085 | 134.753
7.5 | 0.99 | 0.00961 | -0.085 | 102.942
8 | 0.757 | 0.01052 | -0.086 | 71.971
8.5 | 0.769 | 0.02326 | -0.084 | 33.063
9 | 0.782 | 0.02007 | -0.081 | 38.966
9.5 | 0.695 | 0.06929 | -0.047 | 10.036
10 | 0.72 | 0.07073 | -0.043 | 10.178
10.5 | 0.748 | 0.078 | -0.044 | 9.584
11 | 0.78 | 0.08175 | -0.049 | 9.536
11.5 | 0.806 | 0.09019 | -0.049 | 8.941
12 | 0.831 | 0.08971 | -0.046 | 9.257
12.5 | 0.861 | 0.09347 | -0.05 | 9.214
13 | 0.894 | 0.09666 | -0.054 | 9.251
13.5 | 0.924 | 0.10266 | -0.055 | 9
14 | 0.943 | 0.1045 | -0.051 | 9.025
14.5 | 0.972 | 0.10999 | -0.052 | 8.835
15 | 1.005 | 0.11229 | -0.056 | 8.95
15.5 | 1.04 | 0.11359 | -0.059 | 9.158
16 | 1.07 | 0.11863 | -0.061 | 9.023
16.5 | 1.09 | 0.13455 | -0.058 | 8.101
17 | 1.111 | 0.13075 | -0.056 | 8.496
17.5 | 1.144 | 0.1327 | -0.059 | 8.62
18 | 1.179 | 0.13353 | -0.062 | 8.827
18.5 | 1.213 | 0.1343 | -0.064 | 9.031
19 | 1.243 | 0.13944 | -0.065 | 8.911
19.5 | 1.265 | 0.15176 | -0.064 | 8.333
20 | 1.277 | 0.15241 | -0.06 | 8.38

## 88. Re 6M Mach 0.50 (2)
BIGFOIL.COM POLAR EXPORT
mh117
MH 117 9.8% |  |  |  | Cl Max: | 1.4422 | at alpha= | 8.5 | deg
XFOIL ncrit=9 |  |  |  | L/D Max: | 145.714 | at alpha= | 4.5 | deg
Re: | 6000000 |  |  | Cd Min: | 0.13536 | at alpha= | -12 | deg
Mach: | 0.5 |  |  | Cl=0 at alpha= | -2.8776 | deg
|  |  |  | @ Cl=0.1, Cd= | 0.0052443
|  |  |  | @ Cl=0.4, Cd= | 0.0049369
|  |  |  | @ Cl=0.6, Cd= | 0.0052654
alpha (deg) | Cl | Cd | Cm | Cl/Cd
-12 | -0.4522 | 0.13536 | -0.014 | -3.3407
-11.5 | -0.4428 | 0.12669 | -0.0173 | -3.4951
-11 | -0.4314 | 0.119 | -0.0203 | -3.6252
-10.5 | -0.4257 | 0.11015 | -0.0237 | -3.8647
-10 | -0.4237 | 0.10092 | -0.0275 | -4.1984
-9.5 | -0.4253 | 0.09149 | -0.0314 | -4.6486
-9 | -0.4275 | 0.08154 | -0.037 | -5.2428
-8.5 | -0.4062 | 0.06434 | -0.0617 | -6.3133
-8 | -0.4036 | 0.05051 | -0.081 | -7.9905
-7.5 | -0.4287 | 0.04214 | -0.0867 | -10.1732
-7 | -0.4506 | 0.0286 | -0.0952 | -15.7552
-6 | -0.4237 | 0.01125 | -0.0933 | -37.6622
-5.5 | -0.3617 | 0.0086 | -0.0903 | -42.0581
-5 | -0.2933 | 0.00731 | -0.088 | -40.1231
-4.5 | -0.2234 | 0.00666 | -0.0864 | -33.5435
-4 | -0.1534 | 0.00629 | -0.0853 | -24.3879
-3.5 | -0.0851 | 0.00579 | -0.0844 | -14.6978
-3 | -0.0167 | 0.00552 | -0.0838 | -3.0254
-2.5 | 0.0515 | 0.00533 | -0.0833 | 9.6623
-1.5 | 0.1873 | 0.00509 | -0.0828 | 36.7976
-1 | 0.2546 | 0.00502 | -0.0827 | 50.7171
-0.5 | 0.3218 | 0.00495 | -0.0826 | 65.0101
0 | 0.3885 | 0.00493 | -0.0824 | 78.8032
0.5 | 0.4549 | 0.00497 | -0.0822 | 91.5292
1 | 0.5205 | 0.00503 | -0.0819 | 103.4791
1.5 | 0.5852 | 0.00521 | -0.0814 | 112.3225
2 | 0.6493 | 0.00545 | -0.0807 | 119.1376
2.5 | 0.7139 | 0.00563 | -0.08 | 126.8028
3 | 0.7776 | 0.00592 | -0.079 | 131.3514
3.5 | 0.8417 | 0.00616 | -0.0779 | 136.6396
4 | 0.9049 | 0.00638 | -0.0762 | 141.8339
4.5 | 0.969 | 0.00665 | -0.0744 | 145.7143
5 | 1.0332 | 0.00722 | -0.0725 | 143.1025
5.5 | 1.0976 | 0.00782 | -0.0703 | 140.3581
6 | 1.1625 | 0.00841 | -0.0678 | 138.2283
6.5 | 1.2266 | 0.00908 | -0.0649 | 135.0881
7 | 1.2887 | 0.00989 | -0.0613 | 130.3033
7.5 | 1.3436 | 0.01111 | -0.0562 | 120.9361
8 | 1.4005 | 0.0122 | -0.0507 | 114.7951
8.5 | 1.4422 | 0.0139 | -0.0422 | 103.7554
9 | 1.4379 | 0.01689 | -0.0285 | 85.1332
9.5 | 1.4173 | 0.02161 | -0.0175 | 65.5854
10 | 1.386 | 0.02851 | -0.0109 | 48.6145
10.5 | 1.3496 | 0.03741 | -0.009 | 36.0759
11 | 1.3131 | 0.04792 | -0.0111 | 27.4019
11.5 | 1.2749 | 0.06037 | -0.0168 | 21.1181
12 | 1.2399 | 0.07435 | -0.0251 | 16.6765
12.5 | 1.2048 | 0.08996 | -0.0353 | 13.3926
13 | 1.1758 | 0.10542 | -0.0451 | 11.1535
13.5 | 1.1493 | 0.12086 | -0.055 | 9.5093

## 89. Re 7M Mach 0.00 (1)
BIGFOIL.COM POLAR EXPORT
mh117
MH 117 9.8% |  |  |  | Cl Max: | 1.251 | at alpha= | 9.5 | deg
JavaFoil+Calcfoil stall+Eppler ext transition |  |  |  | L/D Max: | 184.242 | at alpha= | 5.5 | deg
Re: | 7000000 |  |  | Cd Min: | 0.00453 | at alpha= | -0.5 | deg
Mach: | 0 |  |  | Cl=0 at alpha= | -2.9915 | deg
|  |  |  | @ Cl=0.1, Cd= | 0.0046702
|  |  |  | @ Cl=0.4, Cd= | 0.0046139
|  |  |  | @ Cl=0.6, Cd= | 0.0048822
alpha (deg) | Cl | Cd | Cm | Cl/Cd
-14.5 | -0.342 | 0.08884 | -0.038 | -3.848
-14 | -0.359 | 0.08252 | -0.039 | -4.351
-13.5 | -0.377 | 0.0756 | -0.04 | -4.985
-13 | -0.393 | 0.07091 | -0.041 | -5.542
-12.5 | -0.41 | 0.06439 | -0.042 | -6.362
-12 | -0.426 | 0.05711 | -0.044 | -7.46
-11.5 | -0.442 | 0.04907 | -0.047 | -9.013
-11 | -0.462 | 0.03728 | -0.05 | -12.39
-10.5 | -0.485 | 0.02439 | -0.055 | -19.886
-10 | -0.512 | 0.01351 | -0.06 | -37.938
-9.5 | -0.534 | 0.00783 | -0.063 | -68.118
-9 | -0.523 | 0.00738 | -0.064 | -70.87
-8.5 | -0.507 | 0.00706 | -0.064 | -71.81
-8 | -0.484 | 0.00675 | -0.064 | -71.722
-7.5 | -0.455 | 0.00649 | -0.065 | -70.033
-7 | -0.419 | 0.00629 | -0.065 | -66.727
-6.5 | -0.379 | 0.00608 | -0.065 | -62.352
-6 | -0.333 | 0.0059 | -0.066 | -56.531
-5.5 | -0.284 | 0.00572 | -0.066 | -49.586
-5 | -0.231 | 0.00558 | -0.066 | -41.364
-4.5 | -0.176 | 0.00544 | -0.066 | -32.288
-4 | -0.119 | 0.00527 | -0.067 | -22.485
-3.5 | -0.06 | 0.00494 | -0.067 | -12.196
-3 | -0.001 | 0.00484 | -0.067 | -0.288
-2.5 | 0.058 | 0.00472 | -0.068 | 12.266
-2 | 0.117 | 0.00465 | -0.068 | 25.214
-1.5 | 0.177 | 0.00463 | -0.068 | 38.138
-1 | 0.236 | 0.00457 | -0.069 | 51.65
-0.5 | 0.295 | 0.00453 | -0.069 | 65.194
0 | 0.355 | 0.00453 | -0.069 | 78.306
0.5 | 0.414 | 0.00464 | -0.07 | 89.315
1 | 0.473 | 0.00469 | -0.07 | 100.948
1.5 | 0.533 | 0.00477 | -0.07 | 111.599
2 | 0.592 | 0.00487 | -0.071 | 121.624
2.5 | 0.651 | 0.00496 | -0.071 | 131.34
3 | 0.71 | 0.00502 | -0.071 | 141.353
3.5 | 0.769 | 0.00518 | -0.072 | 148.645
4 | 0.828 | 0.00533 | -0.072 | 155.47
4.5 | 0.887 | 0.00546 | -0.072 | 162.446
5 | 0.939 | 0.00561 | -0.072 | 167.548
5.5 | 0.995 | 0.0054 | -0.073 | 184.242
6 | 1.047 | 0.00573 | -0.073 | 182.856
6.5 | 1.095 | 0.006 | -0.073 | 182.624
7 | 1.138 | 0.00631 | -0.074 | 180.375
7.5 | 1.175 | 0.00688 | -0.074 | 170.787
8 | 1.206 | 0.00726 | -0.074 | 166.152
8.5 | 1.23 | 0.00756 | -0.075 | 162.799
9 | 1.246 | 0.00789 | -0.075 | 157.845
9.5 | 1.251 | 0.00825 | -0.075 | 151.526
10 | 1.245 | 0.00863 | -0.075 | 144.262
10.5 | 1.231 | 0.00908 | -0.076 | 135.529
11 | 1.208 | 0.00936 | -0.076 | 128.991
11.5 | 1.177 | 0.00985 | -0.076 | 119.494
12 | 1.12 | 0.02157 | -0.075 | 51.93
12.5 | 1.065 | 0.0194 | -0.074 | 54.907
13 | 1.009 | 0.01958 | -0.074 | 51.527
13.5 | 0.949 | 0.02579 | -0.073 | 36.785
14 | 0.886 | 0.03096 | -0.072 | 28.62
14.5 | 0.824 | 0.03767 | -0.07 | 21.874

## 90. Re 7M Mach 0.00 (2)
BIGFOIL.COM POLAR EXPORT
mh117
MH 117 9.8% |  |  |  | Cl Max: | 1.7309 | at alpha= | 16 | deg
XFOIL ncrit=9 |  |  |  | L/D Max: | 142.724 | at alpha= | 5 | deg
Re: | 7000000 |  |  | Cd Min: | 0.15876 | at alpha= | -16 | deg
Mach: | 0 |  |  | Cl=0 at alpha= | -2.9248 | deg
|  |  |  | @ Cl=0.1, Cd= | 0.0049075
|  |  |  | @ Cl=0.4, Cd= | 0.0047438
|  |  |  | @ Cl=0.6, Cd= | 0.0052555
alpha (deg) | Cl | Cd | Cm | Cl/Cd
-16 | -0.6309 | 0.15876 | 0.0059 | -3.9739
-15.5 | -0.6055 | 0.15637 | 0.0044 | -3.8722
-13.5 | -1.0661 | 0.02868 | -0.0729 | -37.1722
-13 | -1.046 | 0.02575 | -0.0713 | -40.6214
-12.5 | -1.0354 | 0.02056 | -0.0694 | -50.3599
-12 | -0.9877 | 0.01725 | -0.0715 | -57.258
-11.5 | -0.9332 | 0.01505 | -0.0733 | -62.0066
-11 | -0.8795 | 0.01333 | -0.0743 | -65.979
-10 | -0.7713 | 0.01079 | -0.0752 | -71.4829
-9.5 | -0.7235 | 0.01 | -0.0739 | -72.35
-9 | -0.6726 | 0.0093 | -0.0731 | -72.3226
-8 | -0.5663 | 0.0081 | -0.0722 | -69.9136
-7.5 | -0.5119 | 0.00765 | -0.072 | -66.915
-7 | -0.457 | 0.00723 | -0.0717 | -63.2089
-6.5 | -0.4015 | 0.00691 | -0.0716 | -58.1042
-6 | -0.3457 | 0.00659 | -0.0715 | -52.4583
-5 | -0.2335 | 0.00611 | -0.0714 | -38.216
-4.5 | -0.1774 | 0.00584 | -0.0714 | -30.3767
-4 | -0.1215 | 0.00552 | -0.0714 | -22.0109
-3.5 | -0.0652 | 0.00532 | -0.0714 | -12.2556
-3 | -0.0085 | 0.00516 | -0.0715 | -1.6473
-2.5 | 0.048 | 0.00499 | -0.0715 | 9.6192
-2 | 0.1047 | 0.0049 | -0.0716 | 21.3673
-1.5 | 0.1614 | 0.00481 | -0.0717 | 33.5551
-1 | 0.2181 | 0.00477 | -0.0718 | 45.7233
-0.5 | 0.2746 | 0.00472 | -0.0718 | 58.178
0 | 0.331 | 0.0047 | -0.0719 | 70.4255
0.5 | 0.3872 | 0.00473 | -0.0719 | 81.8605
1 | 0.4427 | 0.00479 | -0.0719 | 92.4217
1.5 | 0.4976 | 0.00493 | -0.0718 | 100.9331
2 | 0.5523 | 0.00507 | -0.0716 | 108.9349
2.5 | 0.6063 | 0.00528 | -0.0714 | 114.8295
3 | 0.6611 | 0.00538 | -0.0713 | 122.881
3.5 | 0.7151 | 0.00555 | -0.071 | 128.8468
4 | 0.7683 | 0.00574 | -0.0706 | 133.8502
4.5 | 0.82 | 0.00584 | -0.0697 | 140.411
5 | 0.8749 | 0.00613 | -0.0696 | 142.7243
5.5 | 0.9282 | 0.00654 | -0.0692 | 141.9266
6 | 0.9807 | 0.00701 | -0.0687 | 139.9001
6.5 | 1.0334 | 0.00744 | -0.0683 | 138.8978
7 | 1.0858 | 0.00788 | -0.0678 | 137.7919
7.5 | 1.1376 | 0.00835 | -0.0672 | 136.2395
8 | 1.1883 | 0.0089 | -0.0665 | 133.5169
8.5 | 1.2381 | 0.00952 | -0.0656 | 130.0525
9 | 1.2862 | 0.01025 | -0.0645 | 125.4829
9.5 | 1.3345 | 0.01092 | -0.0634 | 122.207
10 | 1.3822 | 0.0116 | -0.0623 | 119.1552
10.5 | 1.4296 | 0.01223 | -0.0612 | 116.8929
11 | 1.4754 | 0.01294 | -0.0598 | 114.0185
11.5 | 1.5196 | 0.01371 | -0.0582 | 110.8388
12 | 1.5622 | 0.01453 | -0.0564 | 107.5155
12.5 | 1.6012 | 0.01551 | -0.0541 | 103.2366
13 | 1.638 | 0.0165 | -0.0515 | 99.2727
13.5 | 1.6668 | 0.01762 | -0.0475 | 94.597
14 | 1.6848 | 0.01882 | -0.0418 | 89.5218
14.5 | 1.7013 | 0.0203 | -0.0365 | 83.8079
15 | 1.7141 | 0.0222 | -0.0316 | 77.2117
15.5 | 1.724 | 0.02456 | -0.0273 | 70.1954
16 | 1.7309 | 0.02746 | -0.0236 | 63.0335
16.5 | 1.7306 | 0.03135 | -0.0204 | 55.2026
17 | 1.7298 | 0.03576 | -0.0184 | 48.3725
17.5 | 1.7243 | 0.04115 | -0.0174 | 41.9028
18 | 1.6933 | 0.05025 | -0.0181 | 33.6975
18.5 | 1.6685 | 0.05985 | -0.0206 | 27.878
19 | 1.67 | 0.0664 | -0.0229 | 25.1506
19.5 | 1.6335 | 0.07973 | -0.0289 | 20.4879
20 | 1.572 | 0.09919 | -0.0394 | 15.8484

## 91. Re 7M Mach 0.10 (1)
BIGFOIL.COM POLAR EXPORT
mh117
MH 117 9.8% |  |  |  | Cl Max: | 1.246 | at alpha= | 9.5 | deg
JavaFoil+Calcfoil stall+Eppler ext transition |  |  |  | L/D Max: | 184.225 | at alpha= | 5.5 | deg
Re: | 7000000 |  |  | Cd Min: | 0.00452 | at alpha= | -0.5 | deg
Mach: | 0.1 |  |  | Cl=0 at alpha= | -2.9915 | deg
|  |  |  | @ Cl=0.1, Cd= | 0.004681
|  |  |  | @ Cl=0.4, Cd= | 0.004608
|  |  |  | @ Cl=0.6, Cd= | 0.0048876
alpha (deg) | Cl | Cd | Cm | Cl/Cd
-14.5 | -0.303 | 0.08974 | -0.037 | -3.382
-14 | -0.322 | 0.08486 | -0.038 | -3.798
-13.5 | -0.342 | 0.07877 | -0.039 | -4.341
-13 | -0.361 | 0.07313 | -0.04 | -4.939
-12.5 | -0.38 | 0.06666 | -0.042 | -5.707
-12 | -0.399 | 0.05985 | -0.043 | -6.67
-11.5 | -0.418 | 0.05194 | -0.046 | -8.045
-11 | -0.438 | 0.04148 | -0.049 | -10.561
-10.5 | -0.46 | 0.02948 | -0.053 | -15.621
-10 | -0.492 | 0.01555 | -0.059 | -31.658
-9.5 | -0.517 | 0.01115 | -0.063 | -46.361
-9 | -0.516 | 0.00746 | -0.064 | -69.159
-8.5 | -0.502 | 0.0071 | -0.064 | -70.708
-8 | -0.481 | 0.00683 | -0.065 | -70.416
-7.5 | -0.453 | 0.00652 | -0.065 | -69.469
-7 | -0.419 | 0.00632 | -0.065 | -66.335
-6.5 | -0.379 | 0.0061 | -0.066 | -62.205
-6 | -0.334 | 0.00591 | -0.066 | -56.511
-5.5 | -0.285 | 0.00574 | -0.066 | -49.649
-5 | -0.232 | 0.0056 | -0.066 | -41.453
-4.5 | -0.176 | 0.00545 | -0.067 | -32.379
-4 | -0.119 | 0.00528 | -0.067 | -22.563
-3.5 | -0.061 | 0.00495 | -0.067 | -12.244
-3 | -0.001 | 0.00485 | -0.068 | -0.289
-2.5 | 0.058 | 0.00473 | -0.068 | 12.317
-2 | 0.118 | 0.00466 | -0.068 | 25.318
-1.5 | 0.178 | 0.00464 | -0.069 | 38.304
-1 | 0.237 | 0.00457 | -0.069 | 51.869
-0.5 | 0.297 | 0.00452 | -0.069 | 65.636
0 | 0.356 | 0.00452 | -0.07 | 78.806
0.5 | 0.416 | 0.00464 | -0.07 | 89.619
1 | 0.476 | 0.0047 | -0.07 | 101.283
1.5 | 0.535 | 0.00478 | -0.071 | 111.943
2 | 0.595 | 0.00488 | -0.071 | 121.988
2.5 | 0.654 | 0.00497 | -0.071 | 131.645
3 | 0.714 | 0.00504 | -0.072 | 141.683
3.5 | 0.773 | 0.00519 | -0.072 | 148.965
4 | 0.833 | 0.00535 | -0.072 | 155.671
4.5 | 0.892 | 0.00548 | -0.072 | 162.621
5 | 0.944 | 0.00563 | -0.073 | 167.6
5.5 | 1 | 0.00543 | -0.073 | 184.225
6 | 1.052 | 0.00576 | -0.073 | 182.706
6.5 | 1.1 | 0.00603 | -0.074 | 182.318
7 | 1.142 | 0.00635 | -0.074 | 179.864
7.5 | 1.179 | 0.00693 | -0.074 | 170.039
8 | 1.209 | 0.00732 | -0.075 | 165.216
8.5 | 1.231 | 0.00762 | -0.075 | 161.523
9 | 1.245 | 0.00797 | -0.075 | 156.178
9.5 | 1.246 | 0.00833 | -0.075 | 149.526
10 | 1.237 | 0.00874 | -0.076 | 141.606
10.5 | 1.218 | 0.0092 | -0.076 | 132.312
11 | 1.189 | 0.00949 | -0.076 | 125.268
11.5 | 1.152 | 0.01002 | -0.077 | 115.03
12 | 1.085 | 0.02017 | -0.075 | 53.795
12.5 | 1.024 | 0.02039 | -0.074 | 50.224
13 | 0.959 | 0.01913 | -0.074 | 50.155
13.5 | 0.895 | 0.0277 | -0.073 | 32.293
14 | 0.824 | 0.03485 | -0.071 | 23.635
14.5 | 0.757 | 0.04253 | -0.069 | 17.811

## 92. Re 7M Mach 0.10 (2)
BIGFOIL.COM POLAR EXPORT
mh117
MH 117 9.8% |  |  |  | Cl Max: | 1.7112 | at alpha= | 16 | deg
XFOIL ncrit=9 |  |  |  | L/D Max: | 143.106 | at alpha= | 5 | deg
Re: | 7000000 |  |  | Cd Min: | 0.13505 | at alpha= | -15.5 | deg
Mach: | 0.1 |  |  | Cl=0 at alpha= | -2.9236 | deg
|  |  |  | @ Cl=0.1, Cd= | 0.0049173
|  |  |  | @ Cl=0.4, Cd= | 0.0047591
|  |  |  | @ Cl=0.6, Cd= | 0.0052102
alpha (deg) | Cl | Cd | Cm | Cl/Cd
-15.5 | -0.6876 | 0.13505 | -0.0044 | -5.0914
-15 | -0.7336 | 0.11606 | -0.0136 | -6.3209
-14.5 | -0.7886 | 0.09679 | -0.0238 | -8.1475
-14 | -0.8363 | 0.08056 | -0.0333 | -10.3811
-13.5 | -0.9618 | 0.05158 | -0.0528 | -18.6468
-13 | -0.9206 | 0.05081 | -0.0523 | -18.1185
-12.5 | -1.001 | 0.02692 | -0.0716 | -37.1842
-12 | -0.9868 | 0.0202 | -0.0724 | -48.8515
-11.5 | -0.9372 | 0.01685 | -0.0745 | -55.6202
-11 | -0.8849 | 0.01443 | -0.0757 | -61.3236
-10.5 | -0.8261 | 0.01256 | -0.0775 | -65.7723
-10 | -0.7763 | 0.01129 | -0.0767 | -68.76
-9.5 | -0.7288 | 0.01036 | -0.0751 | -70.3475
-9 | -0.6778 | 0.00956 | -0.0742 | -70.8996
-8.5 | -0.6249 | 0.00884 | -0.0735 | -70.69
-8 | -0.5708 | 0.00824 | -0.0731 | -69.2718
-7.5 | -0.516 | 0.00774 | -0.0727 | -66.6667
-7 | -0.4606 | 0.0073 | -0.0724 | -63.0959
-6.5 | -0.4047 | 0.00696 | -0.0722 | -58.1466
-6 | -0.3484 | 0.00663 | -0.0721 | -52.549
-5.5 | -0.2919 | 0.00639 | -0.072 | -45.6808
-4.5 | -0.1788 | 0.00585 | -0.0719 | -30.5641
-4 | -0.1225 | 0.00553 | -0.0718 | -22.1519
-3.5 | -0.0658 | 0.00533 | -0.0718 | -12.3452
-3 | -0.0087 | 0.00517 | -0.0719 | -1.6828
-2.5 | 0.0482 | 0.00499 | -0.0719 | 9.6593
-2 | 0.1052 | 0.00491 | -0.072 | 21.4257
-1.5 | 0.1623 | 0.00481 | -0.0721 | 33.7422
-1 | 0.2193 | 0.00477 | -0.0721 | 45.9748
-0.5 | 0.2762 | 0.00473 | -0.0722 | 58.3932
0 | 0.3328 | 0.00471 | -0.0722 | 70.6582
0.5 | 0.3894 | 0.00474 | -0.0723 | 82.1519
1.5 | 0.5004 | 0.00494 | -0.0721 | 101.2955
2 | 0.5555 | 0.00508 | -0.0719 | 109.3504
3 | 0.6649 | 0.0054 | -0.0715 | 123.1296
3.5 | 0.7192 | 0.00557 | -0.0713 | 129.1203
4 | 0.7728 | 0.00576 | -0.0708 | 134.1667
4.5 | 0.8247 | 0.00587 | -0.0699 | 140.494
5 | 0.8801 | 0.00615 | -0.0698 | 143.1057
5.5 | 0.9337 | 0.00657 | -0.0693 | 142.1157
6 | 0.9866 | 0.00705 | -0.0688 | 139.9433
6.5 | 1.0398 | 0.00748 | -0.0683 | 139.0107
7 | 1.0925 | 0.00793 | -0.0677 | 137.768
7.5 | 1.1446 | 0.00842 | -0.0671 | 135.9382
8 | 1.1955 | 0.009 | -0.0662 | 132.8333
8.5 | 1.2458 | 0.00961 | -0.0653 | 129.6358
9 | 1.2939 | 0.0104 | -0.064 | 124.4135
9.5 | 1.3425 | 0.01108 | -0.0628 | 121.1643
10 | 1.391 | 0.01173 | -0.0616 | 118.5848
10.5 | 1.4384 | 0.01241 | -0.0603 | 115.9065
11 | 1.4842 | 0.01316 | -0.0588 | 112.7812
11.5 | 1.5284 | 0.01398 | -0.0569 | 109.3276
12 | 1.5706 | 0.01484 | -0.0549 | 105.8356
12.5 | 1.6085 | 0.01591 | -0.0522 | 101.0999
13 | 1.6436 | 0.01698 | -0.0491 | 96.7962
13.5 | 1.6644 | 0.01818 | -0.0434 | 91.5512
14 | 1.681 | 0.01961 | -0.0377 | 85.7216
14.5 | 1.6949 | 0.02141 | -0.0324 | 79.1639
15 | 1.704 | 0.02377 | -0.0275 | 71.687
15.5 | 1.7102 | 0.02668 | -0.0233 | 64.1004
16 | 1.7112 | 0.03042 | -0.0199 | 56.2525
16.5 | 1.702 | 0.03561 | -0.0174 | 47.7956
17 | 1.6976 | 0.04098 | -0.0164 | 41.4251
17.5 | 1.679 | 0.04859 | -0.0167 | 34.5544
18 | 1.665 | 0.05656 | -0.0185 | 29.4378
18.5 | 1.6205 | 0.07008 | -0.0237 | 23.1236
19 | 1.6296 | 0.07615 | -0.0263 | 21.3999
19.5 | 1.5766 | 0.0936 | -0.0355 | 16.844
20 | 1.4924 | 0.11917 | -0.0506 | 12.5233

## 93. Re 7M Mach 0.25 (1)
BIGFOIL.COM POLAR EXPORT
mh117
MH 117 9.8% |  |  |  | Cl Max: | 1.228 | at alpha= | 8.5 | deg
JavaFoil+Calcfoil stall+Eppler ext transition |  |  |  | L/D Max: | 183.626 | at alpha= | 5.5 | deg
Re: | 7000000 |  |  | Cd Min: | 0.00455 | at alpha= | -0.5 | deg
Mach: | 0.25 |  |  | Cl=0 at alpha= | -2.9918 | deg
|  |  |  | @ Cl=0.1, Cd= | 0.0047107
|  |  |  | @ Cl=0.4, Cd= | 0.0046093
|  |  |  | @ Cl=0.6, Cd= | 0.06292
alpha (deg) | Cl | Cd | Cm | Cl/Cd
-13.5 | -0.061 | 0.08727 | -0.037 | -0.699
-13 | -0.058 | 0.08212 | -0.037 | -0.709
-12.5 | -0.056 | 0.0757 | -0.039 | -0.734
-12 | -0.152 | 0.07057 | -0.04 | -2.151
-11.5 | -0.209 | 0.06387 | -0.042 | -3.275
-11 | -0.257 | 0.05818 | -0.043 | -4.421
-10.5 | -0.302 | 0.04909 | -0.047 | -6.143
-10 | -0.343 | 0.03799 | -0.051 | -9.03
-9.5 | -0.384 | 0.02491 | -0.056 | -15.42
-9 | -0.437 | 0.01087 | -0.064 | -40.192
-8.5 | -0.457 | 0.00745 | -0.066 | -61.337
-8 | -0.453 | 0.00706 | -0.066 | -64.161
-7.5 | -0.439 | 0.00672 | -0.067 | -65.286
-7 | -0.414 | 0.00648 | -0.067 | -63.853
-6.5 | -0.38 | 0.00623 | -0.067 | -60.954
-6 | -0.338 | 0.00601 | -0.068 | -56.146
-5.5 | -0.29 | 0.00582 | -0.068 | -49.791
-5 | -0.237 | 0.00566 | -0.068 | -41.866
-4.5 | -0.181 | 0.0055 | -0.069 | -32.857
-4 | -0.122 | 0.00538 | -0.069 | -22.697
-3.5 | -0.062 | 0.00498 | -0.069 | -12.493
-3 | -0.001 | 0.00487 | -0.07 | -0.295
-2.5 | 0.06 | 0.00475 | -0.07 | 12.589
-2 | 0.121 | 0.00469 | -0.07 | 25.812
-1.5 | 0.182 | 0.00466 | -0.071 | 39.176
-1 | 0.244 | 0.0046 | -0.071 | 53.04
-0.5 | 0.305 | 0.00455 | -0.071 | 66.988
0 | 0.366 | 0.00456 | -0.072 | 80.377
0.5 | 0.428 | 0.00465 | -0.072 | 91.971
1 | 0.489 | 0.00474 | -0.072 | 103.124
1.5 | 0.55 | 0.00483 | -0.073 | 113.792
2 | 0.611 | 0.00494 | -0.073 | 123.748
2.5 | 0.672 | 0.00504 | -0.073 | 133.429
3 | 0.733 | 0.00512 | -0.074 | 143.361
3.5 | 0.795 | 0.00528 | -0.074 | 150.518
4 | 0.856 | 0.00546 | -0.074 | 156.732
4.5 | 0.916 | 0.00561 | -0.074 | 163.277
5 | 0.969 | 0.00577 | -0.075 | 167.969
5.5 | 1.026 | 0.00559 | -0.075 | 183.626
6 | 1.079 | 0.00594 | -0.075 | 181.76
6.5 | 1.125 | 0.00624 | -0.076 | 180.2
7 | 1.165 | 0.00659 | -0.076 | 176.77
7.5 | 1.197 | 0.00728 | -0.076 | 164.407
8 | 1.218 | 0.00766 | -0.077 | 159.102
8.5 | 1.228 | 0.00804 | -0.077 | 152.735
9 | 1.224 | 0.00843 | -0.077 | 145.301
9.5 | 1.201 | 0.00888 | -0.078 | 135.349
10 | 1.16 | 0.00938 | -0.078 | 123.624
10.5 | 1.1 | 0.00995 | -0.078 | 110.612
11 | 1.007 | 0.02182 | -0.077 | 46.163
11.5 | 0.903 | 0.02034 | -0.076 | 44.372
12 | 0.789 | 0.01958 | -0.075 | 40.306
12.5 | 0.665 | 0.03075 | -0.073 | 21.64
13 | 0.537 | 0.04087 | -0.07 | 13.141
13.5 | 0.4 | 0.06292 | -0.063 | 6.351

## 94. Re 7M Mach 0.25 (2)
BIGFOIL.COM POLAR EXPORT
mh117
MH 117 9.8% |  |  |  | Cl Max: | 1.6387 | at alpha= | 14 | deg
XFOIL ncrit=9 |  |  |  | L/D Max: | 144.483 | at alpha= | 5 | deg
Re: | 7000000 |  |  | Cd Min: | 0.18994 | at alpha= | -16 | deg
Mach: | 0.25 |  |  | Cl=0 at alpha= | -2.9151 | deg
|  |  |  | @ Cl=0.1, Cd= | 0.0049549
|  |  |  | @ Cl=0.4, Cd= | 0.0047788
|  |  |  | @ Cl=0.6, Cd= | 0.0052416
alpha (deg) | Cl | Cd | Cm | Cl/Cd
-16 | -0.5575 | 0.18994 | 0.0133 | -2.9351
-15.5 | -0.5438 | 0.18241 | 0.0101 | -2.9812
-15 | -0.54 | 0.17109 | 0.0061 | -3.1562
-14 | -0.5485 | 0.14535 | -0.0027 | -3.7736
-13.5 | -0.5224 | 0.14277 | -0.0044 | -3.659
-13 | -0.6427 | 0.10473 | -0.0207 | -6.1367
-12.5 | -0.6761 | 0.0902 | -0.0286 | -7.4956
-12 | -0.7197 | 0.07501 | -0.0381 | -9.5947
-11.5 | -0.7818 | 0.05788 | -0.0505 | -13.5073
-11 | -0.839 | 0.03693 | -0.0689 | -22.7187
-10.5 | -0.8356 | 0.02284 | -0.0817 | -36.5849
-10 | -0.7866 | 0.01673 | -0.0859 | -47.0173
-9.5 | -0.7482 | 0.01411 | -0.083 | -53.0262
-9 | -0.7014 | 0.01213 | -0.081 | -57.8236
-8.5 | -0.65 | 0.01051 | -0.0794 | -61.8459
-8 | -0.5952 | 0.00935 | -0.0781 | -63.6578
-7.5 | -0.5385 | 0.00848 | -0.0772 | -63.5024
-7 | -0.4809 | 0.00778 | -0.0764 | -61.8123
-6.5 | -0.4224 | 0.00729 | -0.0758 | -57.9424
-6 | -0.3636 | 0.00686 | -0.0753 | -53.0029
-5.5 | -0.3046 | 0.00652 | -0.0749 | -46.7178
-5 | -0.2453 | 0.00626 | -0.0747 | -39.1853
-4.5 | -0.1862 | 0.00601 | -0.0744 | -30.9817
-4 | -0.1278 | 0.00565 | -0.0742 | -22.6195
-3.5 | -0.069 | 0.00539 | -0.0741 | -12.8015
-3 | -0.01 | 0.00521 | -0.074 | -1.9194
-2.5 | 0.0489 | 0.00505 | -0.074 | 9.6832
-2 | 0.108 | 0.00494 | -0.074 | 21.8623
-1.5 | 0.167 | 0.00485 | -0.0741 | 34.433
-1 | 0.2259 | 0.00481 | -0.0741 | 46.9647
-0.5 | 0.2845 | 0.00476 | -0.0741 | 59.7689
0 | 0.3431 | 0.00473 | -0.0742 | 72.537
0.5 | 0.4014 | 0.00478 | -0.0741 | 83.9749
1 | 0.459 | 0.00483 | -0.0741 | 95.0311
1.5 | 0.516 | 0.00498 | -0.0739 | 103.6145
2 | 0.5728 | 0.00514 | -0.0737 | 111.4397
2.5 | 0.629 | 0.00535 | -0.0733 | 117.5701
3.5 | 0.7418 | 0.00568 | -0.0727 | 130.5986
4 | 0.7976 | 0.00586 | -0.0721 | 136.1092
4.5 | 0.8514 | 0.00599 | -0.071 | 142.1369
5 | 0.9088 | 0.00629 | -0.0707 | 144.4833
5.5 | 0.9644 | 0.00674 | -0.07 | 143.0861
6 | 1.0195 | 0.00723 | -0.0692 | 141.0097
6.5 | 1.0744 | 0.00774 | -0.0683 | 138.8114
7 | 1.1291 | 0.00826 | -0.0673 | 136.6949
7.5 | 1.1833 | 0.00881 | -0.0662 | 134.3133
8 | 1.2361 | 0.00946 | -0.0648 | 130.666
8.5 | 1.2859 | 0.01037 | -0.0629 | 124.0019
9 | 1.3369 | 0.01113 | -0.0611 | 120.1168
9.5 | 1.3883 | 0.01182 | -0.0594 | 117.4535
10 | 1.4378 | 0.01261 | -0.0573 | 114.0206
10.5 | 1.4847 | 0.01353 | -0.0547 | 109.7339
11 | 1.529 | 0.01456 | -0.0518 | 105.0137
11.5 | 1.5692 | 0.01572 | -0.0482 | 99.8219
12 | 1.6012 | 0.01701 | -0.0433 | 94.1329
12.5 | 1.6155 | 0.01865 | -0.0357 | 86.622
13 | 1.6314 | 0.02049 | -0.0295 | 79.6193
13.5 | 1.6372 | 0.02326 | -0.0232 | 70.3869
14 | 1.6387 | 0.0268 | -0.0182 | 61.1455
14.5 | 1.6335 | 0.03147 | -0.0144 | 51.9066
15 | 1.6177 | 0.03786 | -0.0122 | 42.7285
15.5 | 1.6013 | 0.04524 | -0.012 | 35.3957
16 | 1.5734 | 0.05505 | -0.0142 | 28.5813
16.5 | 1.5311 | 0.06837 | -0.0198 | 22.3943
17 | 1.5036 | 0.08109 | -0.0263 | 18.5424
17.5 | 1.4568 | 0.09838 | -0.0363 | 14.8079
18 | 1.3891 | 0.12111 | -0.0505 | 11.4697
18.5 | 1.3451 | 0.13996 | -0.0624 | 9.6106
19 | 1.2972 | 0.1603 | -0.0756 | 8.0923

## 95. Re 7M Mach 0.50 (1)
BIGFOIL.COM POLAR EXPORT
mh117
MH 117 9.8% |  |  |  | Cl Max: | 1.281 | at alpha= | 20 | deg
JavaFoil+Calcfoil stall+Eppler ext transition |  |  |  | L/D Max: | 175.138 | at alpha= | 5.5 | deg
Re: | 7000000 |  |  | Cd Min: | 0.00468 | at alpha= | -1 | deg
Mach: | 0.5 |  |  | Cl=0 at alpha= | -2.9855 | deg
|  |  |  | @ Cl=0.1, Cd= | 0.0048612
|  |  |  | @ Cl=0.4, Cd= | 0.0047671
|  |  |  | @ Cl=0.6, Cd= | 0.0050591
alpha (deg) | Cl | Cd | Cm | Cl/Cd
-20 | -0.924 | 0.15138 | -0.041 | -6.101
-19.5 | -0.9 | 0.15302 | -0.041 | -5.878
-19 | -0.874 | 0.14406 | -0.042 | -6.067
-18.5 | -0.847 | 0.13899 | -0.041 | -6.092
-18 | -0.82 | 0.13378 | -0.041 | -6.126
-17.5 | -0.792 | 0.1304 | -0.04 | -6.07
-17 | -0.763 | 0.12583 | -0.039 | -6.065
-16.5 | -0.737 | 0.12127 | -0.039 | -6.074
-16 | -0.71 | 0.11788 | -0.039 | -6.024
-15.5 | -0.683 | 0.11472 | -0.039 | -5.958
-15 | -0.657 | 0.12471 | -0.039 | -5.265
-14.5 | -0.631 | 0.10552 | -0.04 | -5.979
-14 | -0.603 | 0.10239 | -0.039 | -5.892
-13.5 | -0.575 | 0.09877 | -0.038 | -5.82
-13 | -0.548 | 0.0952 | -0.037 | -5.752
-12.5 | -0.521 | 0.09047 | -0.037 | -5.755
-12 | -0.494 | 0.09211 | -0.038 | -5.364
-11.5 | -0.467 | 0.08416 | -0.038 | -5.552
-11 | -0.44 | 0.07916 | -0.037 | -5.553
-10.5 | -0.413 | 0.07185 | -0.037 | -5.744
-10 | -0.386 | 0.06578 | -0.038 | -5.866
-9.5 | -0.357 | 0.0693 | -0.035 | -5.155
-9 | -0.333 | 0.05748 | -0.042 | -5.795
-8.5 | -0.312 | 0.04576 | -0.05 | -6.818
-8 | -0.305 | 0.02415 | -0.063 | -12.611
-7.5 | -0.267 | 0.02899 | -0.06 | -9.219
-7 | -0.269 | 0.01183 | -0.073 | -22.77
-6.5 | -0.241 | 0.00685 | -0.075 | -35.106
-6 | -0.206 | 0.00657 | -0.076 | -31.43
-5.5 | -0.278 | 0.0063 | -0.076 | -44.122
-5 | -0.25 | 0.00603 | -0.076 | -41.531
-4.5 | -0.197 | 0.00579 | -0.077 | -34.047
-4 | -0.135 | 0.00559 | -0.077 | -24.166
-3.5 | -0.069 | 0.00516 | -0.077 | -13.416
-3 | -0.002 | 0.00501 | -0.078 | -0.32
-2.5 | 0.067 | 0.0049 | -0.078 | 13.646
-2 | 0.135 | 0.00482 | -0.079 | 28.108
-1.5 | 0.204 | 0.00474 | -0.079 | 43.066
-1 | 0.273 | 0.00468 | -0.079 | 58.272
-0.5 | 0.341 | 0.00475 | -0.08 | 71.773
0 | 0.41 | 0.00477 | -0.08 | 85.781
0.5 | 0.478 | 0.00484 | -0.08 | 98.736
1 | 0.547 | 0.00495 | -0.081 | 110.472
1.5 | 0.615 | 0.00509 | -0.081 | 120.919
2 | 0.683 | 0.00523 | -0.081 | 130.651
2.5 | 0.752 | 0.0054 | -0.082 | 139.337
3 | 0.82 | 0.00557 | -0.082 | 147.094
3.5 | 0.888 | 0.00574 | -0.083 | 154.866
4 | 0.957 | 0.00596 | -0.083 | 160.436
4.5 | 1.025 | 0.00624 | -0.083 | 164.102
5 | 1.077 | 0.00656 | -0.084 | 164.247
5.5 | 1.138 | 0.0065 | -0.084 | 175.138
6 | 1.186 | 0.00693 | -0.084 | 171.094
6.5 | 1.211 | 0.00746 | -0.085 | 162.267
7 | 1.192 | 0.00863 | -0.085 | 138.174
7.5 | 0.99 | 0.00937 | -0.085 | 105.644
8 | 0.757 | 0.01023 | -0.086 | 73.981
8.5 | 0.772 | 0.02229 | -0.084 | 34.638
9 | 0.787 | 0.0188 | -0.082 | 41.876
9.5 | 0.697 | 0.06766 | -0.049 | 10.309
10 | 0.722 | 0.06927 | -0.046 | 10.426
10.5 | 0.749 | 0.07646 | -0.045 | 9.792
11 | 0.782 | 0.0797 | -0.051 | 9.808
11.5 | 0.807 | 0.08872 | -0.05 | 9.096
12 | 0.831 | 0.08894 | -0.046 | 9.34
12.5 | 0.863 | 0.0915 | -0.051 | 9.43
13 | 0.898 | 0.09352 | -0.056 | 9.598
13.5 | 0.926 | 0.10018 | -0.056 | 9.242
14 | 0.943 | 0.10307 | -0.051 | 9.152
14.5 | 0.974 | 0.10723 | -0.054 | 9.088
15 | 1.009 | 0.1086 | -0.058 | 9.29
15.5 | 1.044 | 0.10947 | -0.061 | 9.54
16 | 1.073 | 0.11553 | -0.062 | 9.285
16.5 | 1.091 | 0.13265 | -0.058 | 8.223
17 | 1.114 | 0.1274 | -0.057 | 8.744
17.5 | 1.147 | 0.12867 | -0.06 | 8.918
18 | 1.184 | 0.12824 | -0.063 | 9.229
18.5 | 1.217 | 0.12951 | -0.065 | 9.399
19 | 1.246 | 0.13535 | -0.066 | 9.204
19.5 | 1.267 | 0.1483 | -0.065 | 8.542
20 | 1.281 | 0.14942 | -0.061 | 8.576

## 96. Re 7M Mach 0.50 (2)
BIGFOIL.COM POLAR EXPORT
mh117
MH 117 9.8% |  |  |  | Cl Max: | 1.452 | at alpha= | 8.5 | deg
XFOIL ncrit=9 |  |  |  | L/D Max: | 146.908 | at alpha= | 5 | deg
Re: | 7000000 |  |  | Cd Min: | 0.26784 | at alpha= | -20 | deg
Mach: | 0.5 |  |  | Cl=0 at alpha= | -2.8783 | deg
|  |  |  | @ Cl=0.1, Cd= | 0.0051275
|  |  |  | @ Cl=0.4, Cd= | 0.0048818
|  |  |  | @ Cl=0.6, Cd= | 0.0052699
alpha (deg) | Cl | Cd | Cm | Cl/Cd
-20 | -0.74 | 0.26784 | 0.0491 | -2.7628
-19.5 | -0.7185 | 0.25963 | 0.0444 | -2.7674
-19 | -0.6967 | 0.25145 | 0.0398 | -2.7707
-18.5 | -0.6757 | 0.24334 | 0.0354 | -2.7768
-18 | -0.6547 | 0.2352 | 0.031 | -2.7836
-17.5 | -0.6339 | 0.22722 | 0.0268 | -2.7898
-17 | -0.6134 | 0.21918 | 0.0226 | -2.7986
-16.5 | -0.5935 | 0.21131 | 0.0187 | -2.8087
-16 | -0.5736 | 0.20312 | 0.0147 | -2.8239
-15.5 | -0.5545 | 0.195 | 0.0109 | -2.8436
-15 | -0.5362 | 0.18678 | 0.0072 | -2.8708
-14.5 | -0.5214 | 0.17795 | 0.0035 | -2.93
-14 | -0.5047 | 0.16973 | -0.0001 | -2.9735
-13.5 | -0.4913 | 0.16054 | -0.0037 | -3.0603
-13 | -0.4774 | 0.15223 | -0.0071 | -3.136
-12.5 | -0.4662 | 0.14321 | -0.0104 | -3.2554
-12 | -0.4557 | 0.1347 | -0.0138 | -3.3831
-11.5 | -0.4467 | 0.12593 | -0.0173 | -3.5472
-11 | -0.4342 | 0.11852 | -0.0203 | -3.6635
-10.5 | -0.4281 | 0.10981 | -0.0237 | -3.8986
-10 | -0.4272 | 0.10033 | -0.0276 | -4.2579
-9.5 | -0.4253 | 0.09031 | -0.0332 | -4.7093
-9 | -0.4194 | 0.07867 | -0.0432 | -5.3311
-8.5 | -0.3808 | 0.05749 | -0.08 | -6.6238
-8 | -0.4101 | 0.05002 | -0.0811 | -8.1987
-7.5 | -0.4339 | 0.04118 | -0.088 | -10.5367
-7 | -0.4563 | 0.02772 | -0.0957 | -16.461
-6.5 | -0.4576 | 0.01793 | -0.0962 | -25.5215
-6 | -0.4246 | 0.01105 | -0.0933 | -38.4253
-5.5 | -0.3631 | 0.00825 | -0.0902 | -44.0121
-5 | -0.2941 | 0.00706 | -0.0879 | -41.6572
-4.5 | -0.2236 | 0.0065 | -0.0864 | -34.4
-4 | -0.1537 | 0.00614 | -0.0853 | -25.0326
-3.5 | -0.0852 | 0.00568 | -0.0844 | -15
-3 | -0.0166 | 0.00541 | -0.0838 | -3.0684
-2.5 | 0.0516 | 0.00522 | -0.0834 | 9.8851
-2 | 0.1196 | 0.00509 | -0.0831 | 23.4971
-1.5 | 0.1875 | 0.00498 | -0.0829 | 37.6506
-1 | 0.2548 | 0.00493 | -0.0827 | 51.6836
-0.5 | 0.3221 | 0.00488 | -0.0826 | 66.0041
0 | 0.3888 | 0.00487 | -0.0825 | 79.8357
0.5 | 0.4551 | 0.00494 | -0.0823 | 92.1255
1 | 0.5205 | 0.00504 | -0.0819 | 103.2738
1.5 | 0.5854 | 0.00522 | -0.0815 | 112.1456
2 | 0.6498 | 0.00544 | -0.0808 | 119.4485
2.5 | 0.7145 | 0.00565 | -0.0801 | 126.4602
3 | 0.779 | 0.0059 | -0.0793 | 132.0339
3.5 | 0.8436 | 0.00614 | -0.0782 | 137.3941
4 | 0.9076 | 0.00642 | -0.0768 | 141.3707
4.5 | 0.9691 | 0.00662 | -0.0745 | 146.3897
5 | 1.0357 | 0.00705 | -0.0729 | 146.9078
5.5 | 1.1004 | 0.00763 | -0.0707 | 144.2202
6 | 1.1658 | 0.0082 | -0.0683 | 142.1707
6.5 | 1.2299 | 0.00888 | -0.0654 | 138.5023
7 | 1.2929 | 0.00965 | -0.0618 | 133.9793
7.5 | 1.3487 | 0.01084 | -0.0569 | 124.4188
8 | 1.4079 | 0.01185 | -0.0516 | 118.8101
8.5 | 1.452 | 0.01358 | -0.0434 | 106.9219
9 | 1.4464 | 0.01654 | -0.0292 | 87.4486
9.5 | 1.4247 | 0.02117 | -0.0177 | 67.2981
10 | 1.3928 | 0.02796 | -0.0108 | 49.814
10.5 | 1.3559 | 0.03676 | -0.0086 | 36.8852
11 | 1.3193 | 0.04717 | -0.0105 | 27.969
11.5 | 1.2809 | 0.05953 | -0.016 | 21.5169
12 | 1.2458 | 0.07343 | -0.0243 | 16.9658
12.5 | 1.2104 | 0.08904 | -0.0345 | 13.5939
13 | 1.1813 | 0.10452 | -0.0444 | 11.3021
13.5 | 1.1529 | 0.12026 | -0.0545 | 9.5867

## 97. Re 8M Mach 0.00 (1)
BIGFOIL.COM POLAR EXPORT
mh117
MH 117 9.8% |  |  |  | Cl Max: | 1.251 | at alpha= | 9.5 | deg
JavaFoil+Calcfoil stall+Eppler ext transition |  |  |  | L/D Max: | 186.244 | at alpha= | 6 | deg
Re: | 8000000 |  |  | Cd Min: | 0.00456 | at alpha= | -0.5 | deg
Mach: | 0 |  |  | Cl=0 at alpha= | -2.9915 | deg
|  |  |  | @ Cl=0.1, Cd= | 0.0046573
|  |  |  | @ Cl=0.4, Cd= | 0.0046463
|  |  |  | @ Cl=0.6, Cd= | 0.0049136
alpha (deg) | Cl | Cd | Cm | Cl/Cd
-14.5 | -0.343 | 0.08702 | -0.038 | -3.936
-14 | -0.36 | 0.08114 | -0.039 | -4.435
-13.5 | -0.378 | 0.07355 | -0.041 | -5.139
-13 | -0.394 | 0.06889 | -0.042 | -5.723
-12.5 | -0.411 | 0.0621 | -0.043 | -6.624
-12 | -0.427 | 0.05585 | -0.045 | -7.648
-11.5 | -0.446 | 0.04575 | -0.048 | -9.74
-11 | -0.468 | 0.03287 | -0.052 | -14.231
-10.5 | -0.494 | 0.01982 | -0.057 | -24.936
-10 | -0.521 | 0.01038 | -0.061 | -50.219
-9.5 | -0.534 | 0.00767 | -0.063 | -69.581
-9 | -0.523 | 0.00726 | -0.064 | -72.111
-8.5 | -0.507 | 0.00694 | -0.064 | -72.974
-8 | -0.484 | 0.00665 | -0.064 | -72.782
-7.5 | -0.455 | 0.00639 | -0.065 | -71.113
-7 | -0.419 | 0.00619 | -0.065 | -67.799
-6.5 | -0.379 | 0.00599 | -0.065 | -63.23
-6 | -0.333 | 0.00582 | -0.066 | -57.279
-5.5 | -0.284 | 0.00564 | -0.066 | -50.301
-5 | -0.231 | 0.0055 | -0.066 | -41.988
-4.5 | -0.176 | 0.00537 | -0.066 | -32.685
-4 | -0.119 | 0.00521 | -0.067 | -22.757
-3.5 | -0.06 | 0.00489 | -0.067 | -12.331
-3 | -0.001 | 0.00478 | -0.067 | -0.291
-2.5 | 0.058 | 0.0047 | -0.068 | 12.338
-2 | 0.117 | 0.00464 | -0.068 | 25.294
-1.5 | 0.177 | 0.0046 | -0.068 | 38.437
-1 | 0.236 | 0.00457 | -0.069 | 51.656
-0.5 | 0.295 | 0.00456 | -0.069 | 64.804
0 | 0.355 | 0.00457 | -0.069 | 77.566
0.5 | 0.414 | 0.00467 | -0.07 | 88.65
1 | 0.473 | 0.00472 | -0.07 | 100.382
1.5 | 0.533 | 0.00481 | -0.07 | 110.805
2 | 0.592 | 0.0049 | -0.071 | 120.714
2.5 | 0.651 | 0.005 | -0.071 | 130.279
3 | 0.71 | 0.00505 | -0.071 | 140.533
3.5 | 0.769 | 0.00519 | -0.072 | 148.169
4 | 0.828 | 0.00536 | -0.072 | 154.674
4.5 | 0.887 | 0.0055 | -0.072 | 161.411
5 | 0.939 | 0.00564 | -0.072 | 166.597
5.5 | 0.995 | 0.0058 | -0.073 | 171.443
6 | 1.047 | 0.00562 | -0.073 | 186.244
6.5 | 1.095 | 0.00589 | -0.073 | 186.008
7 | 1.138 | 0.00619 | -0.074 | 183.801
7.5 | 1.175 | 0.00674 | -0.074 | 174.427
8 | 1.206 | 0.00711 | -0.074 | 169.695
8.5 | 1.23 | 0.0074 | -0.075 | 166.302
9 | 1.246 | 0.00772 | -0.075 | 161.273
9.5 | 1.251 | 0.00808 | -0.075 | 154.856
10 | 1.245 | 0.00844 | -0.075 | 147.478
10.5 | 1.231 | 0.00888 | -0.076 | 138.603
11 | 1.208 | 0.00915 | -0.076 | 132.002
11.5 | 1.177 | 0.00962 | -0.076 | 122.383
12 | 1.126 | 0.02292 | -0.076 | 49.11
12.5 | 1.069 | 0.02086 | -0.075 | 51.242
13 | 1.012 | 0.02095 | -0.074 | 48.317
13.5 | 0.952 | 0.01969 | -0.073 | 48.375
14 | 0.89 | 0.02924 | -0.072 | 30.452
14.5 | 0.829 | 0.03525 | -0.071 | 23.514

## 98. Re 8M Mach 0.00 (2)
BIGFOIL.COM POLAR EXPORT
mh117
MH 117 9.8% |  |  |  | Cl Max: | 1.736 | at alpha= | 18 | deg
XFOIL ncrit=9 |  |  |  | L/D Max: | 144.992 | at alpha= | 5.5 | deg
Re: | 8000000 |  |  | Cd Min: | 0.08332 | at alpha= | 20 | deg
Mach: | 0 |  |  | Cl=0 at alpha= | -2.924 | deg
|  |  |  | @ Cl=0.1, Cd= | 0.0048475
|  |  |  | @ Cl=0.4, Cd= | 0.0047587
|  |  |  | @ Cl=0.6, Cd= | 0.0052828
alpha (deg) | Cl | Cd | Cm | Cl/Cd
-13 | -0.984 | 0.03244 | -0.0711 | -30.3329
-12.5 | -1.0201 | 0.02262 | -0.07 | -45.0973
-12 | -0.9802 | 0.01778 | -0.0725 | -55.1294
-11.5 | -0.9271 | 0.01532 | -0.0744 | -60.5157
-11 | -0.8745 | 0.01332 | -0.0754 | -65.6532
-10.5 | -0.8204 | 0.01178 | -0.0761 | -69.6435
-10 | -0.7745 | 0.01081 | -0.0745 | -71.6466
-9.5 | -0.7254 | 0.00995 | -0.0735 | -72.9045
-9 | -0.6739 | 0.0092 | -0.0729 | -73.25
-8.5 | -0.6211 | 0.00854 | -0.0724 | -72.7283
-8 | -0.5673 | 0.00798 | -0.0721 | -71.0902
-7.5 | -0.5127 | 0.00752 | -0.0719 | -68.1782
-7 | -0.4577 | 0.00711 | -0.0717 | -64.3741
-6.5 | -0.4022 | 0.00678 | -0.0715 | -59.3215
-6 | -0.3463 | 0.00646 | -0.0715 | -53.6068
-5.5 | -0.2901 | 0.00623 | -0.0715 | -46.565
-5 | -0.2339 | 0.006 | -0.0714 | -38.9833
-4.5 | -0.1777 | 0.00575 | -0.0714 | -30.9043
-4 | -0.1217 | 0.00544 | -0.0714 | -22.3713
-3.5 | -0.0653 | 0.00525 | -0.0714 | -12.4381
-3 | -0.0086 | 0.0051 | -0.0715 | -1.6863
-2.5 | 0.048 | 0.00493 | -0.0715 | 9.7363
-2 | 0.1047 | 0.00484 | -0.0716 | 21.6322
-1.5 | 0.1614 | 0.00476 | -0.0717 | 33.9076
-1 | 0.2181 | 0.00473 | -0.0718 | 46.1099
-0.5 | 0.2747 | 0.00468 | -0.0719 | 58.6966
0 | 0.331 | 0.00468 | -0.0719 | 70.7265
0.5 | 0.387 | 0.00474 | -0.0719 | 81.6456
1 | 0.4425 | 0.00482 | -0.0719 | 91.805
1.5 | 0.4975 | 0.00497 | -0.0718 | 100.1006
2 | 0.5526 | 0.00509 | -0.0717 | 108.5658
2.5 | 0.6067 | 0.00531 | -0.0714 | 114.2561
3 | 0.6616 | 0.00542 | -0.0713 | 122.0664
3.5 | 0.7158 | 0.00558 | -0.0711 | 128.2796
4 | 0.7697 | 0.00576 | -0.0709 | 133.6285
4.5 | 0.8232 | 0.00587 | -0.0705 | 140.2385
5 | 0.8708 | 0.00602 | -0.0687 | 144.6512
5.5 | 0.9294 | 0.00641 | -0.0695 | 144.9922
6 | 0.982 | 0.00688 | -0.069 | 142.7326
6.5 | 1.0348 | 0.0073 | -0.0685 | 141.7534
7 | 1.0871 | 0.00776 | -0.068 | 140.0902
7.5 | 1.139 | 0.00822 | -0.0674 | 138.5645
8 | 1.1899 | 0.00876 | -0.0667 | 135.8333
8.5 | 1.2402 | 0.00933 | -0.0659 | 132.926
9 | 1.2884 | 0.01007 | -0.0648 | 127.9444
9.5 | 1.3371 | 0.0107 | -0.0638 | 124.9626
10 | 1.3856 | 0.0113 | -0.0628 | 122.6195
10.5 | 1.4331 | 0.01195 | -0.0617 | 119.9247
11 | 1.4791 | 0.01266 | -0.0604 | 116.8325
11.5 | 1.5237 | 0.01342 | -0.0589 | 113.5395
12 | 1.5668 | 0.01421 | -0.0571 | 110.2604
12.5 | 1.6062 | 0.01519 | -0.0549 | 105.7406
13 | 1.6436 | 0.01617 | -0.0523 | 101.645
13.5 | 1.6748 | 0.01732 | -0.0488 | 96.6975
14 | 1.6919 | 0.01853 | -0.0428 | 91.306
14.5 | 1.7072 | 0.02001 | -0.0373 | 85.3173
15 | 1.7179 | 0.02199 | -0.032 | 78.1219
15.5 | 1.7263 | 0.0244 | -0.0274 | 70.75
16 | 1.7291 | 0.02757 | -0.0233 | 62.7167
16.5 | 1.7284 | 0.03149 | -0.0202 | 54.8873
17 | 1.7222 | 0.03644 | -0.0181 | 47.2613
18 | 1.736 | 0.04502 | -0.0172 | 38.5606
18.5 | 1.7095 | 0.0541 | -0.0187 | 31.5989
19 | 1.7247 | 0.05834 | -0.0197 | 29.5629
19.5 | 1.6989 | 0.0689 | -0.0236 | 24.6575
20 | 1.6568 | 0.08332 | -0.0304 | 19.8848

## 99. Re 8M Mach 0.10 (1)
BIGFOIL.COM POLAR EXPORT
mh117
MH 117 9.8% |  |  |  | Cl Max: | 1.246 | at alpha= | 9.5 | deg
JavaFoil+Calcfoil stall+Eppler ext transition |  |  |  | L/D Max: | 186.16 | at alpha= | 6 | deg
Re: | 8000000 |  |  | Cd Min: | 0.00455 | at alpha= | -0.5 | deg
Mach: | 0.1 |  |  | Cl=0 at alpha= | -2.9915 | deg
|  |  |  | @ Cl=0.1, Cd= | 0.004658
|  |  |  | @ Cl=0.4, Cd= | 0.0046507
|  |  |  | @ Cl=0.6, Cd= | 0.0049185
alpha (deg) | Cl | Cd | Cm | Cl/Cd
-14.5 | -0.304 | 0.08852 | -0.038 | -3.433
-14 | -0.323 | 0.08339 | -0.039 | -3.874
-13.5 | -0.343 | 0.07724 | -0.04 | -4.436
-13 | -0.362 | 0.07143 | -0.041 | -5.069
-12.5 | -0.382 | 0.06473 | -0.042 | -5.897
-12 | -0.401 | 0.05741 | -0.044 | -6.987
-11.5 | -0.419 | 0.05032 | -0.046 | -8.334
-11 | -0.443 | 0.03767 | -0.051 | -11.747
-10.5 | -0.468 | 0.02471 | -0.055 | -18.956
-10 | -0.502 | 0.01282 | -0.06 | -39.116
-9.5 | -0.523 | 0.00779 | -0.064 | -67.111
-9 | -0.516 | 0.00732 | -0.064 | -70.412
-8.5 | -0.502 | 0.00698 | -0.064 | -71.864
-8 | -0.481 | 0.00673 | -0.065 | -71.452
-7.5 | -0.453 | 0.00643 | -0.065 | -70.545
-7 | -0.419 | 0.00622 | -0.065 | -67.405
-6.5 | -0.379 | 0.00601 | -0.066 | -63.084
-6 | -0.334 | 0.00584 | -0.066 | -57.26
-5.5 | -0.285 | 0.00566 | -0.066 | -50.348
-5 | -0.232 | 0.00551 | -0.066 | -42.079
-4.5 | -0.176 | 0.00538 | -0.067 | -32.781
-4 | -0.119 | 0.00521 | -0.067 | -22.837
-3.5 | -0.061 | 0.0049 | -0.067 | -12.375
-3 | -0.001 | 0.00479 | -0.068 | -0.292
-2.5 | 0.058 | 0.0047 | -0.068 | 12.39
-2 | 0.118 | 0.00464 | -0.068 | 25.406
-1.5 | 0.178 | 0.0046 | -0.069 | 38.588
-1 | 0.237 | 0.00457 | -0.069 | 51.874
-0.5 | 0.297 | 0.00455 | -0.069 | 65.224
0 | 0.356 | 0.00457 | -0.07 | 78.056
0.5 | 0.416 | 0.00468 | -0.07 | 88.977
1 | 0.476 | 0.00472 | -0.07 | 100.733
1.5 | 0.535 | 0.00482 | -0.071 | 111.157
2 | 0.595 | 0.00491 | -0.071 | 121.075
2.5 | 0.654 | 0.00501 | -0.071 | 130.632
3 | 0.714 | 0.00507 | -0.072 | 140.886
3.5 | 0.773 | 0.00521 | -0.072 | 148.466
4 | 0.833 | 0.00537 | -0.072 | 154.957
4.5 | 0.892 | 0.00552 | -0.072 | 161.577
5 | 0.944 | 0.00566 | -0.073 | 166.657
5.5 | 1 | 0.00583 | -0.073 | 171.52
6 | 1.052 | 0.00565 | -0.073 | 186.16
6.5 | 1.1 | 0.00592 | -0.074 | 185.69
7 | 1.142 | 0.00623 | -0.074 | 183.366
7.5 | 1.179 | 0.00679 | -0.074 | 173.664
8 | 1.209 | 0.00716 | -0.075 | 168.743
8.5 | 1.231 | 0.00746 | -0.075 | 165.003
9 | 1.245 | 0.0078 | -0.075 | 159.578
9.5 | 1.246 | 0.00816 | -0.075 | 152.821
10 | 1.237 | 0.00855 | -0.076 | 144.776
10.5 | 1.218 | 0.009 | -0.076 | 135.331
11 | 1.189 | 0.00928 | -0.076 | 128.212
11.5 | 1.152 | 0.00978 | -0.077 | 117.854
12 | 1.089 | 0.02161 | -0.075 | 50.393
12.5 | 1.028 | 0.01954 | -0.075 | 52.603
13 | 0.963 | 0.02027 | -0.074 | 47.508
13.5 | 0.898 | 0.02628 | -0.073 | 34.176
14 | 0.828 | 0.03267 | -0.071 | 25.349
14.5 | 0.763 | 0.03949 | -0.07 | 19.312

## 100. Re 8M Mach 0.10 (2)
BIGFOIL.COM POLAR EXPORT
mh117
MH 117 9.8% |  |  |  | Cl Max: | 1.716 | at alpha= | 16.5 | deg
XFOIL ncrit=9 |  |  |  | L/D Max: | 145.186 | at alpha= | 5.5 | deg
Re: | 8000000 |  |  | Cd Min: | 0.21587 | at alpha= | -18 | deg
Mach: | 0.1 |  |  | Cl=0 at alpha= | -2.9221 | deg
|  |  |  | @ Cl=0.1, Cd= | 0.0048582
|  |  |  | @ Cl=0.4, Cd= | 0.0047655
|  |  |  | @ Cl=0.6, Cd= | 0.0052788
alpha (deg) | Cl | Cd | Cm | Cl/Cd
-18 | -0.616 | 0.21587 | 0.0268 | -2.8536
-17.5 | -0.6005 | 0.20898 | 0.0234 | -2.8735
-17 | -0.5854 | 0.20183 | 0.0199 | -2.9005
-16 | -0.5857 | 0.17505 | 0.0111 | -3.3459
-15.5 | -0.685 | 0.13606 | -0.0036 | -5.0345
-15 | -0.7246 | 0.11828 | -0.0121 | -6.1261
-14.5 | -0.7871 | 0.09733 | -0.0232 | -8.0869
-13 | -0.9798 | 0.03373 | -0.0723 | -29.0483
-12 | -0.9703 | 0.02258 | -0.0728 | -42.9717
-11.5 | -0.9279 | 0.01788 | -0.0754 | -51.896
-10.5 | -0.8247 | 0.01254 | -0.0777 | -65.7656
-10 | -0.7794 | 0.01135 | -0.076 | -68.6696
-9.5 | -0.7307 | 0.01032 | -0.0747 | -70.8043
-9 | -0.6791 | 0.00946 | -0.074 | -71.7865
-8.5 | -0.626 | 0.00873 | -0.0734 | -71.7068
-8 | -0.5718 | 0.00811 | -0.0729 | -70.5055
-7.5 | -0.5168 | 0.00761 | -0.0726 | -67.9106
-7 | -0.4613 | 0.00717 | -0.0723 | -64.3375
-6.5 | -0.4054 | 0.00682 | -0.0722 | -59.4428
-6 | -0.349 | 0.0065 | -0.072 | -53.6923
-5.5 | -0.2924 | 0.00625 | -0.072 | -46.784
-5 | -0.2356 | 0.00603 | -0.0719 | -39.0713
-4.5 | -0.1791 | 0.00578 | -0.0718 | -30.9862
-4 | -0.1226 | 0.00546 | -0.0718 | -22.4542
-3.5 | -0.0659 | 0.00527 | -0.0718 | -12.5047
-3 | -0.0089 | 0.0051 | -0.0719 | -1.7451
-2.5 | 0.0482 | 0.00494 | -0.0719 | 9.7571
-2 | 0.1052 | 0.00485 | -0.072 | 21.6907
-1.5 | 0.1623 | 0.00477 | -0.0721 | 34.0252
-1 | 0.2193 | 0.00473 | -0.0721 | 46.3636
-0.5 | 0.2762 | 0.00469 | -0.0722 | 58.8913
0 | 0.3328 | 0.00469 | -0.0723 | 70.9595
0.5 | 0.3892 | 0.00475 | -0.0723 | 81.9368
1 | 0.445 | 0.00483 | -0.0722 | 92.1325
1.5 | 0.5003 | 0.00498 | -0.0721 | 100.4618
2 | 0.5557 | 0.0051 | -0.072 | 108.9608
2.5 | 0.6102 | 0.00532 | -0.0718 | 114.6992
3 | 0.6654 | 0.00544 | -0.0716 | 122.3162
3.5 | 0.72 | 0.0056 | -0.0714 | 128.5714
4 | 0.7741 | 0.00578 | -0.0711 | 133.9273
4.5 | 0.828 | 0.0059 | -0.0707 | 140.339
5 | 0.876 | 0.00605 | -0.0688 | 144.7934
5.5 | 0.935 | 0.00644 | -0.0696 | 145.1863
6 | 0.9879 | 0.00691 | -0.069 | 142.9667
6.5 | 1.0411 | 0.00735 | -0.0685 | 141.6463
7 | 1.0937 | 0.00781 | -0.068 | 140.0384
7.5 | 1.146 | 0.00829 | -0.0673 | 138.2388
8 | 1.1974 | 0.00883 | -0.0666 | 135.6059
8.5 | 1.2476 | 0.00946 | -0.0656 | 131.8816
9 | 1.2962 | 0.01021 | -0.0644 | 126.954
9.5 | 1.3453 | 0.01086 | -0.0633 | 123.8766
10 | 1.3945 | 0.01143 | -0.0622 | 122.0035
10.5 | 1.4419 | 0.01213 | -0.0609 | 118.8706
11 | 1.4881 | 0.01287 | -0.0594 | 115.6255
11.5 | 1.5327 | 0.01367 | -0.0576 | 112.1214
12 | 1.5754 | 0.01452 | -0.0556 | 108.4986
12.5 | 1.6138 | 0.01558 | -0.053 | 103.5815
13 | 1.6494 | 0.01667 | -0.0499 | 98.9442
13.5 | 1.6722 | 0.01789 | -0.0446 | 93.4712
14 | 1.687 | 0.01935 | -0.0384 | 87.1835
14.5 | 1.6984 | 0.02123 | -0.0327 | 80
15 | 1.7034 | 0.02382 | -0.0273 | 71.5113
15.5 | 1.7067 | 0.02693 | -0.0229 | 63.3754
16 | 1.7145 | 0.03011 | -0.0199 | 56.9412
16.5 | 1.716 | 0.03424 | -0.0176 | 50.1168
17 | 1.6944 | 0.04124 | -0.0162 | 41.0863
17.5 | 1.7092 | 0.04496 | -0.0161 | 38.016
18 | 1.7127 | 0.0503 | -0.0166 | 34.0497
18.5 | 1.6784 | 0.0613 | -0.0198 | 27.3801
19 | 1.6893 | 0.06661 | -0.0216 | 25.3611
19.5 | 1.653 | 0.07988 | -0.0276 | 20.6935
20 | 1.5934 | 0.09879 | -0.0379 | 16.1292

## 101. Re 8M Mach 0.25 (1)
BIGFOIL.COM POLAR EXPORT
mh117
MH 117 9.8% |  |  |  | Cl Max: | 1.228 | at alpha= | 8.5 | deg
JavaFoil+Calcfoil stall+Eppler ext transition |  |  |  | L/D Max: | 185.168 | at alpha= | 6 | deg
Re: | 8000000 |  |  | Cd Min: | 0.00458 | at alpha= | -0.5 | deg
Mach: | 0.25 |  |  | Cl=0 at alpha= | -2.9918 | deg
|  |  |  | @ Cl=0.1, Cd= | 0.0046841
|  |  |  | @ Cl=0.4, Cd= | 0.0046439
|  |  |  | @ Cl=0.6, Cd= | 0.05596
alpha (deg) | Cl | Cd | Cm | Cl/Cd
-13.5 | -0.061 | 0.08593 | -0.037 | -0.711
-13 | -0.058 | 0.08083 | -0.038 | -0.722
-12.5 | -0.056 | 0.07456 | -0.039 | -0.746
-12 | -0.152 | 0.06902 | -0.041 | -2.205
-11.5 | -0.209 | 0.0636 | -0.042 | -3.29
-11 | -0.258 | 0.05634 | -0.044 | -4.582
-10.5 | -0.304 | 0.04636 | -0.048 | -6.547
-10 | -0.347 | 0.03412 | -0.053 | -10.173
-9.5 | -0.392 | 0.0201 | -0.058 | -19.507
-9 | -0.449 | 0.00782 | -0.066 | -57.375
-8.5 | -0.457 | 0.00731 | -0.066 | -62.504
-8 | -0.453 | 0.00696 | -0.066 | -65.171
-7.5 | -0.439 | 0.00661 | -0.067 | -66.341
-7 | -0.414 | 0.00638 | -0.067 | -64.881
-6.5 | -0.38 | 0.00614 | -0.067 | -61.828
-6 | -0.338 | 0.00593 | -0.068 | -56.92
-5.5 | -0.29 | 0.00574 | -0.068 | -50.516
-5 | -0.237 | 0.00558 | -0.068 | -42.498
-4.5 | -0.181 | 0.00543 | -0.069 | -33.265
-4 | -0.122 | 0.00532 | -0.069 | -22.977
-3.5 | -0.062 | 0.00493 | -0.069 | -12.628
-3 | -0.001 | 0.00481 | -0.07 | -0.299
-2.5 | 0.06 | 0.00473 | -0.07 | 12.656
-2 | 0.121 | 0.00466 | -0.07 | 25.991
-1.5 | 0.182 | 0.00462 | -0.071 | 39.477
-1 | 0.244 | 0.0046 | -0.071 | 52.994
-0.5 | 0.305 | 0.00458 | -0.071 | 66.603
0 | 0.366 | 0.0046 | -0.072 | 79.657
0.5 | 0.428 | 0.00468 | -0.072 | 91.37
1 | 0.489 | 0.00476 | -0.072 | 102.6
1.5 | 0.55 | 0.00486 | -0.073 | 113.074
2 | 0.611 | 0.00497 | -0.073 | 123.009
2.5 | 0.672 | 0.00507 | -0.073 | 132.519
3 | 0.733 | 0.00514 | -0.074 | 142.582
3.5 | 0.795 | 0.00529 | -0.074 | 150.113
4 | 0.856 | 0.00547 | -0.074 | 156.434
4.5 | 0.916 | 0.00565 | -0.074 | 162.326
5 | 0.969 | 0.00583 | -0.075 | 166.073
5.5 | 1.026 | 0.00598 | -0.075 | 171.519
6 | 1.079 | 0.00583 | -0.075 | 185.168
6.5 | 1.125 | 0.00614 | -0.076 | 183.409
7 | 1.165 | 0.00647 | -0.076 | 180.187
7.5 | 1.197 | 0.00713 | -0.076 | 167.915
8 | 1.218 | 0.0075 | -0.077 | 162.521
8.5 | 1.228 | 0.00787 | -0.077 | 156.056
9 | 1.224 | 0.00824 | -0.077 | 148.51
9.5 | 1.201 | 0.00868 | -0.078 | 138.394
10 | 1.16 | 0.00917 | -0.078 | 126.478
10.5 | 1.1 | 0.00972 | -0.078 | 113.267
11 | 1.012 | 0.0232 | -0.077 | 43.634
11.5 | 0.906 | 0.0195 | -0.076 | 46.454
12 | 0.792 | 0.01852 | -0.075 | 42.775
12.5 | 0.669 | 0.02886 | -0.073 | 23.189
13 | 0.539 | 0.03944 | -0.07 | 13.664
13.5 | 0.405 | 0.05596 | -0.066 | 7.245

## 102. Re 8M Mach 0.25 (2)
BIGFOIL.COM POLAR EXPORT
mh117
MH 117 9.8% |  |  |  | Cl Max: | 1.6473 | at alpha= | 13.5 | deg
XFOIL ncrit=9 |  |  |  | L/D Max: | 145.765 | at alpha= | 5 | deg
Re: | 8000000 |  |  | Cd Min: | 0.1827 | at alpha= | -15.5 | deg
Mach: | 0.25 |  |  | Cl=0 at alpha= | -2.9144 | deg
|  |  |  | @ Cl=0.1, Cd= | 0.0048834
|  |  |  | @ Cl=0.4, Cd= | 0.0047689
|  |  |  | @ Cl=0.6, Cd= | 0.0052703
alpha (deg) | Cl | Cd | Cm | Cl/Cd
-15.5 | -0.5449 | 0.1827 | 0.0105 | -2.9825
-15 | -0.5555 | 0.16553 | 0.0054 | -3.3559
-14.5 | -0.5399 | 0.15954 | 0.0027 | -3.3841
-14 | -0.592 | 0.13408 | -0.0067 | -4.4153
-13 | -0.6404 | 0.10543 | -0.0201 | -6.0742
-12.5 | -0.6842 | 0.08895 | -0.0292 | -7.692
-12 | -0.7343 | 0.07284 | -0.0396 | -10.081
-11.5 | -0.7503 | 0.06287 | -0.0461 | -11.9341
-11 | -0.8072 | 0.04684 | -0.0611 | -17.2331
-10.5 | -0.8245 | 0.02363 | -0.0826 | -34.8921
-10 | -0.7887 | 0.01669 | -0.0855 | -47.2558
-9.5 | -0.7532 | 0.01362 | -0.0824 | -55.301
-9 | -0.705 | 0.01164 | -0.0805 | -60.567
-8.5 | -0.6524 | 0.01014 | -0.0791 | -64.3393
-8 | -0.5969 | 0.00906 | -0.0779 | -65.883
-7.5 | -0.5397 | 0.00824 | -0.077 | -65.4976
-7 | -0.4819 | 0.0076 | -0.0763 | -63.4079
-6.5 | -0.4232 | 0.00711 | -0.0757 | -59.5218
-6 | -0.3642 | 0.00671 | -0.0752 | -54.2772
-5.5 | -0.3051 | 0.00638 | -0.0749 | -47.8213
-5 | -0.2458 | 0.00616 | -0.0746 | -39.9026
-4.5 | -0.1866 | 0.00591 | -0.0744 | -31.5736
-4 | -0.128 | 0.00556 | -0.0742 | -23.0216
-3.5 | -0.0692 | 0.00532 | -0.0741 | -13.0075
-3 | -0.0101 | 0.00512 | -0.074 | -1.9727
-2.5 | 0.0489 | 0.00497 | -0.074 | 9.839
-2 | 0.1079 | 0.00487 | -0.074 | 22.1561
-1.5 | 0.167 | 0.00479 | -0.0741 | 34.8643
-1 | 0.2259 | 0.00475 | -0.0741 | 47.5579
-0.5 | 0.2847 | 0.00472 | -0.0742 | 60.3178
0 | 0.3431 | 0.00472 | -0.0742 | 72.6907
0.5 | 0.4013 | 0.00477 | -0.0742 | 84.13
1 | 0.4588 | 0.00487 | -0.074 | 94.2094
1.5 | 0.5159 | 0.00503 | -0.0739 | 102.5646
2 | 0.573 | 0.00516 | -0.0737 | 111.0465
2.5 | 0.6293 | 0.00539 | -0.0734 | 116.7532
3 | 0.6863 | 0.00552 | -0.0732 | 124.3297
3.5 | 0.7429 | 0.00569 | -0.0728 | 130.5624
4 | 0.7989 | 0.00589 | -0.0724 | 135.6367
4.5 | 0.8546 | 0.00604 | -0.0718 | 141.4901
5 | 0.9052 | 0.00621 | -0.0699 | 145.7649
5.5 | 0.9654 | 0.00664 | -0.0702 | 145.3916
6 | 1.0206 | 0.00713 | -0.0694 | 143.1417
6.5 | 1.076 | 0.0076 | -0.0686 | 141.5789
7 | 1.1312 | 0.00808 | -0.0677 | 140
7.5 | 1.1855 | 0.00862 | -0.0666 | 137.529
8 | 1.238 | 0.00931 | -0.0651 | 132.9753
8.5 | 1.2886 | 0.01016 | -0.0633 | 126.8307
9 | 1.3405 | 0.01085 | -0.0617 | 123.5484
9.5 | 1.3922 | 0.01152 | -0.06 | 120.8507
10 | 1.4421 | 0.01229 | -0.0579 | 117.3393
10.5 | 1.4898 | 0.01319 | -0.0555 | 112.9492
11 | 1.535 | 0.01417 | -0.0526 | 108.3275
11.5 | 1.5764 | 0.0153 | -0.0492 | 103.0327
12 | 1.6125 | 0.01656 | -0.045 | 97.3732
12.5 | 1.6275 | 0.01812 | -0.0373 | 89.8179
13 | 1.6415 | 0.01998 | -0.0305 | 82.1572
13.5 | 1.6473 | 0.02264 | -0.024 | 72.7606
14 | 1.6432 | 0.02645 | -0.0183 | 62.1248
14.5 | 1.6243 | 0.03218 | -0.014 | 50.4755
15 | 1.6093 | 0.03859 | -0.0121 | 41.7025
15.5 | 1.5835 | 0.04712 | -0.0124 | 33.6057
16 | 1.5652 | 0.056 | -0.0146 | 27.95
16.5 | 1.5312 | 0.06827 | -0.0197 | 22.4286
17 | 1.4825 | 0.08458 | -0.0285 | 17.5278
17.5 | 1.4409 | 0.10134 | -0.0384 | 14.2185
18 | 1.3967 | 0.1196 | -0.0495 | 11.6781
18.5 | 1.3207 | 0.14532 | -0.0661 | 9.0882

## 103. Re 8M Mach 0.50 (1)
BIGFOIL.COM POLAR EXPORT
mh117
MH 117 9.8% |  |  |  | Cl Max: | 1.284 | at alpha= | 20 | deg
JavaFoil+Calcfoil stall+Eppler ext transition |  |  |  | L/D Max: | 174.254 | at alpha= | 6 | deg
Re: | 8000000 |  |  | Cd Min: | 0.0047 | at alpha= | -1.5 | deg
Mach: | 0.5 |  |  | Cl=0 at alpha= | -2.9855 | deg
|  |  |  | @ Cl=0.1, Cd= | 0.0048263
|  |  |  | @ Cl=0.4, Cd= | 0.0048027
|  |  |  | @ Cl=0.6, Cd= | 0.0050713
alpha (deg) | Cl | Cd | Cm | Cl/Cd
-20 | -0.924 | 0.14948 | -0.041 | -6.18
-19.5 | -0.9 | 0.15093 | -0.042 | -5.964
-19 | -0.875 | 0.14192 | -0.042 | -6.164
-18.5 | -0.847 | 0.13655 | -0.042 | -6.207
-18 | -0.82 | 0.13193 | -0.041 | -6.216
-17.5 | -0.792 | 0.12845 | -0.041 | -6.169
-17 | -0.764 | 0.12513 | -0.04 | -6.106
-16.5 | -0.737 | 0.12114 | -0.039 | -6.082
-16 | -0.71 | 0.11547 | -0.039 | -6.15
-15.5 | -0.684 | 0.11208 | -0.039 | -6.099
-15 | -0.657 | 0.12247 | -0.039 | -5.363
-14.5 | -0.631 | 0.10485 | -0.04 | -6.019
-14 | -0.604 | 0.10099 | -0.04 | -5.977
-13.5 | -0.575 | 0.09765 | -0.038 | -5.892
-13 | -0.548 | 0.09396 | -0.037 | -5.829
-12.5 | -0.521 | 0.08886 | -0.037 | -5.86
-12 | -0.494 | 0.09048 | -0.038 | -5.461
-11.5 | -0.467 | 0.08296 | -0.038 | -5.634
-11 | -0.44 | 0.07823 | -0.037 | -5.622
-10.5 | -0.413 | 0.07094 | -0.038 | -5.822
-10 | -0.386 | 0.06492 | -0.039 | -5.953
-9.5 | -0.357 | 0.06873 | -0.035 | -5.198
-9 | -0.333 | 0.05662 | -0.042 | -5.89
-8.5 | -0.313 | 0.04404 | -0.051 | -7.116
-8 | -0.31 | 0.02015 | -0.065 | -15.401
-7.5 | -0.273 | 0.02411 | -0.063 | -11.317
-7 | -0.275 | 0.00738 | -0.075 | -37.196
-6.5 | -0.241 | 0.00675 | -0.075 | -35.66
-6 | -0.206 | 0.00649 | -0.076 | -31.8
-5.5 | -0.278 | 0.0062 | -0.076 | -44.825
-5 | -0.25 | 0.00593 | -0.076 | -42.209
-4.5 | -0.197 | 0.00571 | -0.077 | -34.482
-4 | -0.135 | 0.00551 | -0.077 | -24.489
-3.5 | -0.069 | 0.00509 | -0.077 | -13.587
-3 | -0.002 | 0.00494 | -0.078 | -0.325
-2.5 | 0.067 | 0.00487 | -0.078 | 13.737
-2 | 0.135 | 0.00478 | -0.079 | 28.321
-1.5 | 0.204 | 0.0047 | -0.079 | 43.41
-1 | 0.273 | 0.0047 | -0.079 | 58.013
-0.5 | 0.341 | 0.00476 | -0.08 | 71.609
0 | 0.41 | 0.00481 | -0.08 | 85.223
0.5 | 0.478 | 0.00486 | -0.08 | 98.321
1 | 0.547 | 0.00497 | -0.081 | 110.062
1.5 | 0.615 | 0.0051 | -0.081 | 120.581
2 | 0.683 | 0.00524 | -0.081 | 130.304
2.5 | 0.752 | 0.00541 | -0.082 | 139.038
3 | 0.82 | 0.00558 | -0.082 | 147.018
3.5 | 0.888 | 0.00575 | -0.083 | 154.557
4 | 0.957 | 0.00597 | -0.083 | 160.343
4.5 | 1.025 | 0.00625 | -0.083 | 164.07
5 | 1.077 | 0.00655 | -0.084 | 164.321
5.5 | 1.138 | 0.00681 | -0.084 | 167.105
6 | 1.186 | 0.00681 | -0.084 | 174.254
6.5 | 1.211 | 0.00732 | -0.085 | 165.463
7 | 1.192 | 0.00844 | -0.085 | 141.181
7.5 | 0.99 | 0.00916 | -0.085 | 108.017
8 | 0.757 | 0.00999 | -0.086 | 75.74
8.5 | 0.775 | 0.02405 | -0.084 | 32.214
9 | 0.793 | 0.0198 | -0.083 | 40.035
9.5 | 0.702 | 0.06476 | -0.053 | 10.84
10 | 0.726 | 0.0671 | -0.05 | 10.818
10.5 | 0.75 | 0.07503 | -0.047 | 10.001
11 | 0.784 | 0.0776 | -0.053 | 10.104
11.5 | 0.807 | 0.08748 | -0.05 | 9.229
12 | 0.831 | 0.08758 | -0.047 | 9.493
12.5 | 0.866 | 0.08915 | -0.053 | 9.711
13 | 0.9 | 0.09111 | -0.057 | 9.882
13.5 | 0.928 | 0.09792 | -0.057 | 9.474
14 | 0.944 | 0.10301 | -0.051 | 9.16
14.5 | 0.976 | 0.10533 | -0.055 | 9.267
15 | 1.013 | 0.10493 | -0.059 | 9.656
15.5 | 1.049 | 0.10592 | -0.062 | 9.899
16 | 1.076 | 0.11208 | -0.063 | 9.603
16.5 | 1.091 | 0.13058 | -0.059 | 8.358
17 | 1.117 | 0.12449 | -0.058 | 8.971
17.5 | 1.152 | 0.12443 | -0.062 | 9.26
18 | 1.189 | 0.12345 | -0.065 | 9.63
18.5 | 1.222 | 0.12503 | -0.066 | 9.776
19 | 1.25 | 0.13127 | -0.067 | 9.52
19.5 | 1.269 | 0.14526 | -0.065 | 8.734
20 | 1.284 | 0.15363 | -0.062 | 8.356

## 104. Re 8M Mach 0.50 (2)
BIGFOIL.COM POLAR EXPORT
mh117
MH 117 9.8% |  |  |  | Cl Max: | 1.4591 | at alpha= | 8.5 | deg
XFOIL ncrit=9 |  |  |  | L/D Max: | 149.928 | at alpha= | 5 | deg
Re: | 8000000 |  |  | Cd Min: | 0.12532 | at alpha= | -11.5 | deg
Mach: | 0.5 |  |  | Cl=0 at alpha= | -2.8779 | deg
|  |  |  | @ Cl=0.1, Cd= | 0.005045
|  |  |  | @ Cl=0.4, Cd= | 0.0048366
|  |  |  | @ Cl=0.6, Cd= | 0.0052848
alpha (deg) | Cl | Cd | Cm | Cl/Cd
-11.5 | -0.4499 | 0.12532 | -0.0173 | -3.59
-11 | -0.4373 | 0.11796 | -0.0203 | -3.7072
-10.5 | -0.4307 | 0.10939 | -0.0237 | -3.9373
-10 | -0.4311 | 0.09965 | -0.0277 | -4.3261
-9.5 | -0.4299 | 0.08981 | -0.0329 | -4.7868
-9 | -0.3997 | 0.07364 | -0.0555 | -5.4278
-8.5 | -0.3896 | 0.05805 | -0.0778 | -6.7115
-8 | -0.415 | 0.0496 | -0.0814 | -8.3669
-7.5 | -0.4375 | 0.04048 | -0.0888 | -10.8078
-7 | -0.46 | 0.02714 | -0.096 | -16.9492
-6.5 | -0.4612 | 0.01733 | -0.0963 | -26.6128
-6 | -0.4266 | 0.01066 | -0.0932 | -40.0188
-5.5 | -0.3642 | 0.008 | -0.0901 | -45.525
-5 | -0.2948 | 0.00687 | -0.0879 | -42.9112
-4.5 | -0.2241 | 0.00635 | -0.0864 | -35.2913
-4 | -0.1539 | 0.00602 | -0.0853 | -25.5648
-3.5 | -0.0852 | 0.00562 | -0.0844 | -15.1601
-3 | -0.0167 | 0.00531 | -0.0838 | -3.145
-2.5 | 0.0517 | 0.00513 | -0.0834 | 10.078
-2 | 0.1199 | 0.00501 | -0.0832 | 23.9321
-1.5 | 0.1876 | 0.00492 | -0.083 | 38.1301
-1 | 0.2551 | 0.00487 | -0.0828 | 52.3819
-0.5 | 0.3222 | 0.00482 | -0.0827 | 66.8465
0 | 0.389 | 0.00482 | -0.0826 | 80.7054
0.5 | 0.4552 | 0.00492 | -0.0823 | 92.5203
1 | 0.5205 | 0.00504 | -0.082 | 103.2738
1.5 | 0.5855 | 0.00524 | -0.0815 | 111.7366
2 | 0.6502 | 0.00544 | -0.0809 | 119.5221
2.5 | 0.7148 | 0.00569 | -0.0802 | 125.6239
3 | 0.7801 | 0.00589 | -0.0794 | 132.4448
3.5 | 0.8449 | 0.00614 | -0.0784 | 137.6059
4 | 0.9097 | 0.0064 | -0.0771 | 142.1406
4.5 | 0.9741 | 0.00664 | -0.0755 | 146.7018
5 | 1.0375 | 0.00692 | -0.0732 | 149.9277
5.5 | 1.103 | 0.00746 | -0.0711 | 147.8552
6 | 1.1682 | 0.00805 | -0.0687 | 145.118
6.5 | 1.233 | 0.00869 | -0.0658 | 141.8872
7 | 1.2958 | 0.00949 | -0.0622 | 136.5437
7.5 | 1.3534 | 0.0106 | -0.0575 | 127.6792
8 | 1.4139 | 0.01156 | -0.0524 | 122.3097
8.5 | 1.4591 | 0.01329 | -0.0442 | 109.7893
9 | 1.4534 | 0.01626 | -0.0297 | 89.385
9.5 | 1.4308 | 0.02082 | -0.0179 | 68.7224
10 | 1.3984 | 0.02751 | -0.0107 | 50.8324
10.5 | 1.3612 | 0.03622 | -0.0082 | 37.5814
11 | 1.3244 | 0.04656 | -0.01 | 28.445
11.5 | 1.2859 | 0.05884 | -0.0154 | 21.8542
12 | 1.2506 | 0.07268 | -0.0236 | 17.2069
12.5 | 1.2135 | 0.0885 | -0.034 | 13.7119
13 | 1.1841 | 0.10403 | -0.044 | 11.3823
13.5 | 1.1561 | 0.11972 | -0.0541 | 9.6567

## 105. Re 10M Mach 0.00 (1)
BIGFOIL.COM POLAR EXPORT
mh117
MH 117 9.8% |  |  |  | Cl Max: | 1.251 | at alpha= | 9.5 | deg
JavaFoil+Calcfoil stall+Eppler ext transition |  |  |  | L/D Max: | 189.659 | at alpha= | 7 | deg
Re: | 10000000 |  |  | Cd Min: | 0.00457 | at alpha= | -2 | deg
Mach: | 0 |  |  | Cl=0 at alpha= | -2.9915 | deg
|  |  |  | @ Cl=0.1, Cd= | 0.0045959
|  |  |  | @ Cl=0.4, Cd= | 0.004681
|  |  |  | @ Cl=0.6, Cd= | 0.0049522
alpha (deg) | Cl | Cd | Cm | Cl/Cd
-15 | -0.327 | 0.08945 | -0.039 | -3.655
-14.5 | -0.344 | 0.08432 | -0.039 | -4.077
-14 | -0.361 | 0.07898 | -0.04 | -4.569
-13.5 | -0.379 | 0.0718 | -0.042 | -5.278
-13 | -0.396 | 0.06617 | -0.043 | -5.984
-12.5 | -0.414 | 0.05886 | -0.044 | -7.03
-12 | -0.431 | 0.0512 | -0.046 | -8.422
-11.5 | -0.452 | 0.03982 | -0.05 | -11.356
-11 | -0.479 | 0.02533 | -0.055 | -18.925
-10.5 | -0.51 | 0.0141 | -0.059 | -36.163
-10 | -0.538 | 0.01146 | -0.063 | -46.932
-9.5 | -0.534 | 0.00742 | -0.063 | -71.948
-9 | -0.523 | 0.00706 | -0.064 | -74.11
-8.5 | -0.507 | 0.00677 | -0.064 | -74.873
-8 | -0.484 | 0.00647 | -0.064 | -74.749
-7.5 | -0.455 | 0.00623 | -0.065 | -72.945
-7 | -0.419 | 0.00605 | -0.065 | -69.366
-6.5 | -0.379 | 0.00586 | -0.065 | -64.691
-6 | -0.333 | 0.00568 | -0.066 | -58.685
-5.5 | -0.284 | 0.00551 | -0.066 | -51.479
-5 | -0.231 | 0.00539 | -0.066 | -42.829
-4.5 | -0.176 | 0.00526 | -0.066 | -33.363
-4 | -0.119 | 0.00509 | -0.067 | -23.276
-3.5 | -0.06 | 0.00481 | -0.067 | -12.536
-3 | -0.001 | 0.00472 | -0.067 | -0.295
-2.5 | 0.058 | 0.00466 | -0.068 | 12.447
-2 | 0.117 | 0.00457 | -0.068 | 25.665
-1.5 | 0.177 | 0.0046 | -0.068 | 38.417
-1 | 0.236 | 0.00461 | -0.069 | 51.208
-0.5 | 0.295 | 0.00461 | -0.069 | 64.095
0 | 0.355 | 0.00462 | -0.069 | 76.803
0.5 | 0.414 | 0.0047 | -0.07 | 88.041
1 | 0.473 | 0.00475 | -0.07 | 99.7
1.5 | 0.533 | 0.00483 | -0.07 | 110.188
2 | 0.592 | 0.00494 | -0.071 | 119.872
2.5 | 0.651 | 0.00503 | -0.071 | 129.542
3 | 0.71 | 0.00508 | -0.071 | 139.746
3.5 | 0.769 | 0.00522 | -0.072 | 147.493
4 | 0.828 | 0.00537 | -0.072 | 154.335
4.5 | 0.887 | 0.00551 | -0.072 | 161.058
5 | 0.939 | 0.00567 | -0.072 | 165.576
5.5 | 0.995 | 0.00585 | -0.073 | 169.996
6 | 1.047 | 0.006 | -0.073 | 174.604
6.5 | 1.095 | 0.00615 | -0.073 | 177.968
7 | 1.138 | 0.006 | -0.074 | 189.659
7.5 | 1.175 | 0.00651 | -0.074 | 180.625
8 | 1.206 | 0.00686 | -0.074 | 175.728
8.5 | 1.23 | 0.00714 | -0.075 | 172.264
9 | 1.246 | 0.00746 | -0.075 | 167.108
9.5 | 1.251 | 0.00779 | -0.075 | 160.521
10 | 1.245 | 0.00814 | -0.075 | 152.948
10.5 | 1.231 | 0.00856 | -0.076 | 143.828
11 | 1.208 | 0.00881 | -0.076 | 137.111
11.5 | 1.177 | 0.00925 | -0.076 | 127.271
12 | 1.139 | 0.00977 | -0.076 | 116.613
12.5 | 1.075 | 0.02178 | -0.075 | 49.354
13 | 1.017 | 0.01964 | -0.075 | 51.782
13.5 | 0.957 | 0.02039 | -0.074 | 46.927
14 | 0.896 | 0.02708 | -0.073 | 33.064
14.5 | 0.834 | 0.03244 | -0.072 | 25.717

## 106. Re 10M Mach 0.00 (2)
BIGFOIL.COM POLAR EXPORT
mh117
MH 117 9.8% |  |  |  | Cl Max: | 1.7984 | at alpha= | 18 | deg
XFOIL ncrit=9 |  |  |  | L/D Max: | 147.987 | at alpha= | 5.5 | deg
Re: | 10000000 |  |  | Cd Min: | 0.06655 | at alpha= | 20 | deg
Mach: | 0 |  |  | Cl=0 at alpha= | -2.9223 | deg
|  |  |  | @ Cl=0.1, Cd= | 0.0047683
|  |  |  | @ Cl=0.4, Cd= | 0.0047885
|  |  |  | @ Cl=0.6, Cd= | 0.0053233
alpha (deg) | Cl | Cd | Cm | Cl/Cd
-14 | -1.1266 | 0.02726 | -0.0737 | -41.328
-13.5 | -1.0516 | 0.03026 | -0.0725 | -34.7521
-12.5 | -1.012 | 0.02226 | -0.072 | -45.4627
-12 | -0.9596 | 0.02055 | -0.0737 | -46.6959
-11.5 | -0.9142 | 0.01712 | -0.0754 | -53.3995
-11 | -0.8641 | 0.01385 | -0.0772 | -62.3899
-10.5 | -0.8231 | 0.01221 | -0.0752 | -67.412
-10 | -0.7761 | 0.01112 | -0.0741 | -69.7932
-9.5 | -0.7267 | 0.01005 | -0.0733 | -72.3085
-9 | -0.6751 | 0.0092 | -0.0727 | -73.3804
-8.5 | -0.6222 | 0.00848 | -0.0723 | -73.3726
-8 | -0.5684 | 0.00787 | -0.072 | -72.2236
-7.5 | -0.5138 | 0.00738 | -0.0718 | -69.6206
-7 | -0.4587 | 0.00694 | -0.0716 | -66.0951
-6.5 | -0.403 | 0.0066 | -0.0715 | -61.0606
-6 | -0.3471 | 0.00628 | -0.0714 | -55.2707
-5.5 | -0.2909 | 0.00603 | -0.0714 | -48.2421
-5 | -0.2345 | 0.00585 | -0.0714 | -40.0855
-4.5 | -0.1781 | 0.00562 | -0.0714 | -31.6904
-4 | -0.122 | 0.00535 | -0.0714 | -22.8037
-3.5 | -0.0655 | 0.00513 | -0.0714 | -12.768
-3 | -0.0088 | 0.00497 | -0.0715 | -1.7706
-2.5 | 0.0478 | 0.00486 | -0.0716 | 9.8354
-2 | 0.1047 | 0.00476 | -0.0716 | 21.9958
-1.5 | 0.1613 | 0.00469 | -0.0717 | 34.3923
-1 | 0.2181 | 0.00466 | -0.0718 | 46.8026
-0.5 | 0.2747 | 0.00466 | -0.0719 | 58.9485
0 | 0.3309 | 0.00467 | -0.0719 | 70.8565
0.5 | 0.3868 | 0.00476 | -0.0719 | 81.2605
1 | 0.4423 | 0.00488 | -0.0719 | 90.6352
1.5 | 0.4973 | 0.00503 | -0.0717 | 98.8668
2 | 0.5527 | 0.00515 | -0.0717 | 107.3204
2.5 | 0.6073 | 0.00535 | -0.0715 | 113.514
3 | 0.6623 | 0.00547 | -0.0715 | 121.0786
3.5 | 0.7169 | 0.00563 | -0.0713 | 127.3357
4 | 0.7714 | 0.00579 | -0.0711 | 133.2297
4.5 | 0.8257 | 0.00591 | -0.0709 | 139.7124
5 | 0.8787 | 0.00614 | -0.0705 | 143.1107
5.5 | 0.9264 | 0.00626 | -0.0687 | 147.9872
6 | 0.9836 | 0.00672 | -0.0693 | 146.369
6.5 | 1.0369 | 0.00709 | -0.0689 | 146.2482
7 | 1.0896 | 0.00751 | -0.0685 | 145.0866
7.5 | 1.1418 | 0.00796 | -0.0679 | 143.4422
8 | 1.1932 | 0.00846 | -0.0673 | 141.0402
8.5 | 1.243 | 0.00909 | -0.0664 | 136.7437
9 | 1.2921 | 0.00975 | -0.0655 | 132.5231
9.5 | 1.3415 | 0.01032 | -0.0646 | 129.9903
10 | 1.3909 | 0.01086 | -0.0637 | 128.0755
10.5 | 1.4382 | 0.01155 | -0.0625 | 124.5195
11 | 1.4848 | 0.01223 | -0.0613 | 121.4064
11.5 | 1.5299 | 0.01297 | -0.0598 | 117.9568
12 | 1.5735 | 0.01375 | -0.0582 | 114.4364
12.5 | 1.6133 | 0.01475 | -0.0559 | 109.3763
13 | 1.6506 | 0.01578 | -0.0533 | 104.6008
14 | 1.7056 | 0.018 | -0.0449 | 94.7556
14.5 | 1.7259 | 0.0191 | -0.0398 | 90.3613
15 | 1.7426 | 0.02057 | -0.0348 | 84.7156
15.5 | 1.7541 | 0.02258 | -0.03 | 77.6838
16 | 1.7694 | 0.0246 | -0.0264 | 71.9268
16.5 | 1.7792 | 0.02727 | -0.023 | 65.2439
17 | 1.7734 | 0.0316 | -0.0197 | 56.1203
17.5 | 1.7907 | 0.0343 | -0.0183 | 52.207
18 | 1.7984 | 0.03815 | -0.0172 | 47.1402
18.5 | 1.785 | 0.04467 | -0.0168 | 39.9597
19 | 1.7966 | 0.04883 | -0.0172 | 36.793
19.5 | 1.7825 | 0.05664 | -0.0188 | 31.4707
20 | 1.759 | 0.06655 | -0.0222 | 26.4313

## 107. Re 10M Mach 0.10 (1)
BIGFOIL.COM POLAR EXPORT
mh117
MH 117 9.8% |  |  |  | Cl Max: | 1.246 | at alpha= | 9.5 | deg
JavaFoil+Calcfoil stall+Eppler ext transition |  |  |  | L/D Max: | 189.203 | at alpha= | 7 | deg
Re: | 10000000 |  |  | Cd Min: | 0.00457 | at alpha= | -2 | deg
Mach: | 0.1 |  |  | Cl=0 at alpha= | -2.9915 | deg
|  |  |  | @ Cl=0.1, Cd= | 0.004597
|  |  |  | @ Cl=0.4, Cd= | 0.0046833
|  |  |  | @ Cl=0.6, Cd= | 0.0049576
alpha (deg) | Cl | Cd | Cm | Cl/Cd
-14.5 | -0.305 | 0.08575 | -0.039 | -3.557
-14 | -0.324 | 0.0805 | -0.04 | -4.028
-13.5 | -0.344 | 0.07497 | -0.041 | -4.585
-13 | -0.364 | 0.06864 | -0.042 | -5.298
-12.5 | -0.384 | 0.06165 | -0.044 | -6.225
-12 | -0.404 | 0.05385 | -0.046 | -7.502
-11.5 | -0.424 | 0.04526 | -0.048 | -9.373
-11 | -0.452 | 0.03052 | -0.053 | -14.809
-10.5 | -0.483 | 0.01752 | -0.058 | -27.578
-10 | -0.515 | 0.01044 | -0.062 | -49.351
-9.5 | -0.523 | 0.00751 | -0.064 | -69.64
-9 | -0.516 | 0.00712 | -0.064 | -72.431
-8.5 | -0.502 | 0.0068 | -0.064 | -73.748
-8 | -0.481 | 0.00655 | -0.065 | -73.381
-7.5 | -0.453 | 0.00626 | -0.065 | -72.368
-7 | -0.419 | 0.00608 | -0.065 | -68.971
-6.5 | -0.379 | 0.00588 | -0.066 | -64.546
-6 | -0.334 | 0.0057 | -0.066 | -58.668
-5.5 | -0.285 | 0.00553 | -0.066 | -51.545
-5 | -0.232 | 0.0054 | -0.066 | -42.923
-4.5 | -0.176 | 0.00527 | -0.067 | -33.462
-4 | -0.119 | 0.0051 | -0.067 | -23.356
-3.5 | -0.061 | 0.00481 | -0.067 | -12.584
-3 | -0.001 | 0.00473 | -0.068 | -0.296
-2.5 | 0.058 | 0.00466 | -0.068 | 12.5
-2 | 0.118 | 0.00457 | -0.068 | 25.777
-1.5 | 0.178 | 0.0046 | -0.069 | 38.567
-1 | 0.237 | 0.00461 | -0.069 | 51.434
-0.5 | 0.297 | 0.0046 | -0.069 | 64.519
0 | 0.356 | 0.00461 | -0.07 | 77.289
0.5 | 0.416 | 0.00471 | -0.07 | 88.37
1 | 0.476 | 0.00475 | -0.07 | 100.053
1.5 | 0.535 | 0.00484 | -0.071 | 110.556
2 | 0.595 | 0.00495 | -0.071 | 120.272
2.5 | 0.654 | 0.00504 | -0.071 | 129.92
3 | 0.714 | 0.00509 | -0.072 | 140.129
3.5 | 0.773 | 0.00523 | -0.072 | 147.814
4 | 0.833 | 0.00538 | -0.072 | 154.622
4.5 | 0.892 | 0.00553 | -0.072 | 161.331
5 | 0.944 | 0.00569 | -0.073 | 165.742
5.5 | 1 | 0.00589 | -0.073 | 169.766
6 | 1.052 | 0.00603 | -0.073 | 174.59
6.5 | 1.1 | 0.00618 | -0.074 | 177.835
7 | 1.142 | 0.00604 | -0.074 | 189.203
7.5 | 1.179 | 0.00656 | -0.074 | 179.834
8 | 1.209 | 0.00692 | -0.075 | 174.748
8.5 | 1.231 | 0.0072 | -0.075 | 170.928
9 | 1.245 | 0.00753 | -0.075 | 165.363
9.5 | 1.246 | 0.00787 | -0.075 | 158.428
10 | 1.237 | 0.00824 | -0.076 | 150.166
10.5 | 1.218 | 0.00867 | -0.076 | 140.462
11 | 1.189 | 0.00893 | -0.076 | 133.205
11.5 | 1.152 | 0.0094 | -0.077 | 122.623
12 | 1.108 | 0.00996 | -0.077 | 111.273
12.5 | 1.033 | 0.02043 | -0.075 | 50.564
13 | 0.968 | 0.0189 | -0.074 | 51.209
13.5 | 0.903 | 0.01971 | -0.074 | 45.824
14 | 0.834 | 0.03014 | -0.072 | 27.661
14.5 | 0.77 | 0.03526 | -0.071 | 21.843

## 108. Re 10M Mach 0.10 (2)
BIGFOIL.COM POLAR EXPORT
mh117
MH 117 9.8% |  |  |  | Cl Max: | 1.7791 | at alpha= | 18 | deg
XFOIL ncrit=9 |  |  |  | L/D Max: | 148.424 | at alpha= | 5.5 | deg
Re: | 10000000 |  |  | Cd Min: | 0.07761 | at alpha= | 20 | deg
Mach: | 0.1 |  |  | Cl=0 at alpha= | -2.9211 | deg
|  |  |  | @ Cl=0.1, Cd= | 0.0047691
|  |  |  | @ Cl=0.4, Cd= | 0.0047837
|  |  |  | @ Cl=0.6, Cd= | 0.0053188
alpha (deg) | Cl | Cd | Cm | Cl/Cd
-14 | -1.1047 | 0.03083 | -0.0757 | -35.832
-13 | -1.0684 | 0.02476 | -0.0725 | -43.1502
-12.5 | -1.0192 | 0.02323 | -0.0733 | -43.8743
-12 | -0.9641 | 0.02191 | -0.0748 | -44.0027
-11.5 | -0.9166 | 0.019 | -0.0764 | -48.2421
-11 | -0.8619 | 0.016 | -0.0791 | -53.8687
-10.5 | -0.8249 | 0.0133 | -0.0771 | -62.0226
-10 | -0.7799 | 0.01188 | -0.0756 | -65.6481
-9.5 | -0.7315 | 0.01051 | -0.0745 | -69.6004
-9 | -0.6801 | 0.00951 | -0.0738 | -71.5142
-8.5 | -0.6271 | 0.00869 | -0.0733 | -72.1634
-8 | -0.5729 | 0.00801 | -0.0728 | -71.5231
-7.5 | -0.5179 | 0.00747 | -0.0725 | -69.3307
-7 | -0.4624 | 0.00701 | -0.0723 | -65.9629
-6.5 | -0.4062 | 0.00664 | -0.0721 | -61.1747
-6 | -0.3498 | 0.00632 | -0.072 | -55.3481
-5.5 | -0.2932 | 0.00604 | -0.0719 | -48.543
-5 | -0.2363 | 0.00587 | -0.0719 | -40.2555
-4.5 | -0.1795 | 0.00565 | -0.0718 | -31.7699
-4 | -0.123 | 0.00536 | -0.0718 | -22.9478
-3.5 | -0.0661 | 0.00514 | -0.0718 | -12.8599
-3 | -0.009 | 0.00498 | -0.0719 | -1.8072
-2.5 | 0.048 | 0.00486 | -0.0719 | 9.8765
-2 | 0.1052 | 0.00476 | -0.072 | 22.1008
-1.5 | 0.1622 | 0.0047 | -0.0721 | 34.5106
-1 | 0.2193 | 0.00466 | -0.0722 | 47.0601
-0.5 | 0.2762 | 0.00466 | -0.0722 | 59.2704
0 | 0.3328 | 0.00467 | -0.0723 | 71.2634
0.5 | 0.389 | 0.00476 | -0.0723 | 81.7227
1 | 0.4448 | 0.00488 | -0.0722 | 91.1475
1.5 | 0.5001 | 0.00504 | -0.0721 | 99.2262
2 | 0.5558 | 0.00515 | -0.072 | 107.9223
2.5 | 0.6108 | 0.00536 | -0.0718 | 113.9552
3 | 0.6661 | 0.00548 | -0.0717 | 121.5511
3.5 | 0.7211 | 0.00565 | -0.0716 | 127.6283
4 | 0.7758 | 0.00581 | -0.0714 | 133.5284
4.5 | 0.8306 | 0.00593 | -0.0712 | 140.0675
5 | 0.8839 | 0.00617 | -0.0707 | 143.2577
5.5 | 0.9321 | 0.00628 | -0.0689 | 148.4236
6 | 0.9896 | 0.00675 | -0.0694 | 146.6074
6.5 | 1.0434 | 0.00713 | -0.069 | 146.3394
7 | 1.0965 | 0.00755 | -0.0684 | 145.2318
7.5 | 1.149 | 0.00802 | -0.0678 | 143.2668
8 | 1.2006 | 0.00854 | -0.0671 | 140.5855
8.5 | 1.2506 | 0.00921 | -0.0661 | 135.7872
9 | 1.3002 | 0.00986 | -0.065 | 131.8661
9.5 | 1.3503 | 0.01043 | -0.0641 | 129.4631
10 | 1.3999 | 0.011 | -0.0631 | 127.2636
10.5 | 1.4474 | 0.01172 | -0.0617 | 123.4983
11 | 1.4941 | 0.01243 | -0.0603 | 120.2011
11.5 | 1.5392 | 0.01321 | -0.0586 | 116.5178
12 | 1.5825 | 0.01406 | -0.0567 | 112.5533
12.5 | 1.6209 | 0.01517 | -0.054 | 106.849
13 | 1.6557 | 0.01636 | -0.0508 | 101.2042
13.5 | 1.6832 | 0.01755 | -0.0464 | 95.9088
14 | 1.7037 | 0.01859 | -0.0408 | 91.646
14.5 | 1.7237 | 0.01987 | -0.0358 | 86.7489
15 | 1.7388 | 0.02161 | -0.0309 | 80.4627
15.5 | 1.7477 | 0.02401 | -0.0261 | 72.7905
16 | 1.7617 | 0.02636 | -0.0228 | 66.8323
16.5 | 1.7686 | 0.02957 | -0.0197 | 59.8106
17 | 1.7583 | 0.03474 | -0.0169 | 50.6131
17.5 | 1.7735 | 0.03798 | -0.0159 | 46.6956
18 | 1.7791 | 0.04246 | -0.0154 | 41.9006
18.5 | 1.759 | 0.05043 | -0.0161 | 34.88
19 | 1.7689 | 0.0553 | -0.0171 | 31.9873
19.5 | 1.747 | 0.06496 | -0.0203 | 26.8935
20 | 1.7124 | 0.07761 | -0.0259 | 22.0642

## 109. Re 10M Mach 0.25 (1)
BIGFOIL.COM POLAR EXPORT
mh117
MH 117 9.8% |  |  |  | Cl Max: | 1.228 | at alpha= | 8.5 | deg
JavaFoil+Calcfoil stall+Eppler ext transition |  |  |  | L/D Max: | 185.977 | at alpha= | 7 | deg
Re: | 10000000 |  |  | Cd Min: | 0.00459 | at alpha= | -2 | deg
Mach: | 0.25 |  |  | Cl=0 at alpha= | -2.9918 | deg
|  |  |  | @ Cl=0.1, Cd= | 0.004621
|  |  |  | @ Cl=0.4, Cd= | 0.0046784
|  |  |  | @ Cl=0.6, Cd= | 0.04988
alpha (deg) | Cl | Cd | Cm | Cl/Cd
-13.5 | -0.061 | 0.08432 | -0.038 | -0.726
-13 | -0.058 | 0.0798 | -0.038 | -0.732
-12.5 | -0.056 | 0.07332 | -0.04 | -0.76
-12 | -0.153 | 0.06719 | -0.041 | -2.271
-11.5 | -0.211 | 0.06003 | -0.044 | -3.509
-11 | -0.261 | 0.0519 | -0.046 | -5.022
-10.5 | -0.307 | 0.04176 | -0.05 | -7.353
-10 | -0.351 | 0.03068 | -0.054 | -11.434
-9.5 | -0.406 | 0.01395 | -0.061 | -29.114
-9 | -0.449 | 0.00749 | -0.066 | -59.861
-8.5 | -0.457 | 0.0071 | -0.066 | -64.332
-8 | -0.453 | 0.00677 | -0.066 | -67
-7.5 | -0.439 | 0.00644 | -0.067 | -68.116
-7 | -0.414 | 0.00623 | -0.067 | -66.438
-6.5 | -0.38 | 0.006 | -0.067 | -63.304
-6 | -0.338 | 0.00579 | -0.068 | -58.336
-5.5 | -0.29 | 0.0056 | -0.068 | -51.724
-5 | -0.237 | 0.00546 | -0.068 | -43.375
-4.5 | -0.181 | 0.00532 | -0.069 | -33.972
-4 | -0.122 | 0.0052 | -0.069 | -23.507
-3.5 | -0.062 | 0.00484 | -0.069 | -12.858
-3 | -0.001 | 0.00476 | -0.07 | -0.302
-2.5 | 0.06 | 0.00468 | -0.07 | 12.791
-2 | 0.121 | 0.00459 | -0.07 | 26.377
-1.5 | 0.182 | 0.00463 | -0.071 | 39.437
-1 | 0.244 | 0.00464 | -0.071 | 52.575
-0.5 | 0.305 | 0.00463 | -0.071 | 65.946
0 | 0.366 | 0.00464 | -0.072 | 78.904
0.5 | 0.428 | 0.00471 | -0.072 | 90.794
1 | 0.489 | 0.00479 | -0.072 | 101.988
1.5 | 0.55 | 0.00489 | -0.073 | 112.54
2 | 0.611 | 0.005 | -0.073 | 122.293
2.5 | 0.672 | 0.0051 | -0.073 | 131.879
3 | 0.733 | 0.00516 | -0.074 | 142.07
3.5 | 0.795 | 0.00531 | -0.074 | 149.594
4 | 0.856 | 0.00548 | -0.074 | 156.192
4.5 | 0.916 | 0.00564 | -0.074 | 162.395
5 | 0.969 | 0.00582 | -0.075 | 166.585
5.5 | 1.026 | 0.00602 | -0.075 | 170.398
6 | 1.079 | 0.00618 | -0.075 | 174.54
6.5 | 1.125 | 0.00636 | -0.076 | 176.884
7 | 1.165 | 0.00626 | -0.076 | 185.977
7.5 | 1.197 | 0.00688 | -0.076 | 173.887
8 | 1.218 | 0.00724 | -0.077 | 168.34
8.5 | 1.228 | 0.00759 | -0.077 | 161.707
9 | 1.224 | 0.00795 | -0.077 | 153.969
9.5 | 1.201 | 0.00837 | -0.078 | 143.574
10 | 1.16 | 0.00883 | -0.078 | 131.326
10.5 | 1.1 | 0.00934 | -0.078 | 117.762
11 | 1.024 | 0.00978 | -0.078 | 104.687
11.5 | 0.91 | 0.02061 | -0.077 | 44.16
12 | 0.796 | 0.01929 | -0.076 | 41.281
12.5 | 0.675 | 0.02619 | -0.074 | 25.78
13 | 0.546 | 0.03456 | -0.072 | 15.794
13.5 | 0.411 | 0.04988 | -0.067 | 8.233

## 110. Re 10M Mach 0.25 (2)
BIGFOIL.COM POLAR EXPORT
mh117
MH 117 9.8% |  |  |  | Cl Max: | 1.6669 | at alpha= | 14.5 | deg
XFOIL ncrit=9 |  |  |  | L/D Max: | 150.234 | at alpha= | 5.5 | deg
Re: | 10000000 |  |  | Cd Min: | 0.17197 | at alpha= | -15.5 | deg
Mach: | 0.25 |  |  | Cl=0 at alpha= | -2.9136 | deg
|  |  |  | @ Cl=0.1, Cd= | 0.0047862
|  |  |  | @ Cl=0.4, Cd= | 0.0047783
|  |  |  | @ Cl=0.6, Cd= | 0.0052934
alpha (deg) | Cl | Cd | Cm | Cl/Cd
-15.5 | -0.5728 | 0.17197 | 0.0089 | -3.3308
-15 | -0.5606 | 0.16455 | 0.0056 | -3.4069
-14.5 | -0.5441 | 0.15882 | 0.003 | -3.4259
-13.5 | -0.615 | 0.11998 | -0.0126 | -5.1259
-13 | -0.5889 | 0.11667 | -0.0138 | -5.0476
-12.5 | -0.644 | 0.0966 | -0.0239 | -6.6667
-12 | -0.6941 | 0.07969 | -0.0341 | -8.71
-11.5 | -0.725 | 0.06705 | -0.0424 | -10.8128
-10.5 | -0.7932 | 0.02598 | -0.0848 | -30.5312
-10 | -0.7726 | 0.01965 | -0.0854 | -39.3181
-9.5 | -0.7474 | 0.01488 | -0.0826 | -50.2285
-9 | -0.7052 | 0.01182 | -0.0804 | -59.6616
-8.5 | -0.6533 | 0.01013 | -0.079 | -64.4916
-8 | -0.5981 | 0.00892 | -0.0778 | -67.0516
-7.5 | -0.541 | 0.00808 | -0.0769 | -66.9554
-7 | -0.4829 | 0.0074 | -0.0762 | -65.2568
-6.5 | -0.4241 | 0.00691 | -0.0756 | -61.3748
-6 | -0.3651 | 0.0065 | -0.0752 | -56.1692
-5.5 | -0.3059 | 0.00618 | -0.0748 | -49.4984
-5 | -0.2464 | 0.00595 | -0.0746 | -41.4118
-4.5 | -0.1871 | 0.00575 | -0.0744 | -32.5391
-4 | -0.1283 | 0.00547 | -0.0742 | -23.4552
-3.5 | -0.0694 | 0.00517 | -0.0741 | -13.4236
-3 | -0.0102 | 0.00502 | -0.0741 | -2.0319
-2.5 | 0.0488 | 0.00489 | -0.0741 | 9.9796
-2 | 0.108 | 0.00477 | -0.0741 | 22.6415
-1.5 | 0.1669 | 0.00471 | -0.0741 | 35.4352
-1 | 0.2259 | 0.00468 | -0.0742 | 48.2692
-0.5 | 0.2847 | 0.00466 | -0.0742 | 61.0944
0 | 0.343 | 0.00469 | -0.0742 | 73.1343
0.5 | 0.4011 | 0.00478 | -0.0742 | 83.9121
1 | 0.4586 | 0.00491 | -0.074 | 93.4012
1.5 | 0.5158 | 0.00507 | -0.0739 | 101.7357
2 | 0.5733 | 0.00519 | -0.0738 | 110.4624
2.5 | 0.6301 | 0.00541 | -0.0735 | 116.4695
3 | 0.6873 | 0.00555 | -0.0733 | 123.8378
3.5 | 0.7441 | 0.00573 | -0.073 | 129.8604
4 | 0.8008 | 0.0059 | -0.0727 | 135.7288
4.5 | 0.8574 | 0.00606 | -0.0723 | 141.4851
5 | 0.9127 | 0.00632 | -0.0716 | 144.4146
5.5 | 0.9645 | 0.00642 | -0.0699 | 150.2336
6 | 1.0231 | 0.0069 | -0.0698 | 148.2754
6.5 | 1.0791 | 0.00732 | -0.0691 | 147.418
7 | 1.1343 | 0.00781 | -0.0682 | 145.2369
7.5 | 1.1883 | 0.0084 | -0.067 | 141.4643
8 | 1.2411 | 0.00907 | -0.0656 | 136.8357
8.5 | 1.2928 | 0.00983 | -0.064 | 131.5158
9 | 1.346 | 0.01043 | -0.0626 | 129.0508
9.5 | 1.398 | 0.0111 | -0.0609 | 125.9459
10 | 1.4487 | 0.01183 | -0.0589 | 122.4598
10.5 | 1.4972 | 0.0127 | -0.0566 | 117.8898
11 | 1.5433 | 0.01366 | -0.0538 | 112.9795
11.5 | 1.5855 | 0.01479 | -0.0505 | 107.2008
12 | 1.6229 | 0.01606 | -0.0464 | 101.0523
12.5 | 1.6372 | 0.01778 | -0.0386 | 92.081
13 | 1.6477 | 0.01972 | -0.0311 | 83.5548
13.5 | 1.6514 | 0.02241 | -0.0243 | 73.6903
14 | 1.6597 | 0.02529 | -0.0192 | 65.6267
14.5 | 1.6669 | 0.02871 | -0.0153 | 58.0599
15 | 1.6579 | 0.03401 | -0.0122 | 48.7474
15.5 | 1.6373 | 0.04126 | -0.011 | 39.6825
16 | 1.6222 | 0.04894 | -0.0116 | 33.1467
16.5 | 1.5934 | 0.0594 | -0.0148 | 26.8249
17 | 1.539 | 0.07518 | -0.0224 | 20.4709
17.5 | 1.517 | 0.08753 | -0.029 | 17.3312
18 | 1.4801 | 0.10341 | -0.0384 | 14.3129
18.5 | 1.4109 | 0.12646 | -0.053 | 11.1569
19 | 1.3649 | 0.14572 | -0.0654 | 9.3666
19.5 | 1.2928 | 0.17157 | -0.0829 | 7.5351

## 111. Re 10M Mach 0.50 (1)
BIGFOIL.COM POLAR EXPORT
mh117
MH 117 9.8% |  |  |  | Cl Max: | 1.278 | at alpha= | 20 | deg
JavaFoil+Calcfoil stall+Eppler ext transition |  |  |  | L/D Max: | 170.924 | at alpha= | 6.5 | deg
Re: | 10000000 |  |  | Cd Min: | 0.00471 | at alpha= | -2 | deg
Mach: | 0.5 |  |  | Cl=0 at alpha= | -2.9855 | deg
|  |  |  | @ Cl=0.1, Cd= | 0.0047563
|  |  |  | @ Cl=0.4, Cd= | 0.0048357
|  |  |  | @ Cl=0.6, Cd= | 0.0050813
alpha (deg) | Cl | Cd | Cm | Cl/Cd
-20 | -0.924 | 0.1471 | -0.041 | -6.283
-19.5 | -0.901 | 0.14824 | -0.042 | -6.078
-19 | -0.876 | 0.13887 | -0.043 | -6.308
-18.5 | -0.849 | 0.13288 | -0.042 | -6.39
-18 | -0.821 | 0.1292 | -0.042 | -6.354
-17.5 | -0.793 | 0.12498 | -0.041 | -6.349
-17 | -0.765 | 0.12186 | -0.041 | -6.281
-16.5 | -0.737 | 0.11744 | -0.039 | -6.275
-16 | -0.71 | 0.11332 | -0.039 | -6.269
-15.5 | -0.684 | 0.10936 | -0.04 | -6.253
-15 | -0.657 | 0.11757 | -0.04 | -5.589
-14.5 | -0.632 | 0.1029 | -0.041 | -6.141
-14 | -0.604 | 0.09925 | -0.04 | -6.086
-13.5 | -0.576 | 0.09559 | -0.039 | -6.028
-13 | -0.548 | 0.09186 | -0.038 | -5.964
-12.5 | -0.521 | 0.08703 | -0.037 | -5.984
-12 | -0.494 | 0.0889 | -0.038 | -5.558
-11.5 | -0.468 | 0.08141 | -0.039 | -5.747
-11 | -0.44 | 0.07686 | -0.038 | -5.726
-10.5 | -0.414 | 0.0696 | -0.039 | -5.943
-10 | -0.388 | 0.06305 | -0.041 | -6.147
-9.5 | -0.357 | 0.06828 | -0.035 | -5.236
-9 | -0.335 | 0.05488 | -0.044 | -6.096
-8.5 | -0.316 | 0.04072 | -0.054 | -7.769
-8 | -0.321 | 0.01455 | -0.069 | -22.043
-7.5 | -0.282 | 0.01771 | -0.067 | -15.916
-7 | -0.275 | 0.00712 | -0.075 | -38.562
-6.5 | -0.241 | 0.00658 | -0.075 | -36.547
-6 | -0.206 | 0.00632 | -0.076 | -32.678
-5.5 | -0.278 | 0.00604 | -0.076 | -45.986
-5 | -0.25 | 0.0058 | -0.076 | -43.132
-4.5 | -0.197 | 0.00559 | -0.077 | -35.271
-4 | -0.135 | 0.00538 | -0.077 | -25.084
-3.5 | -0.069 | 0.005 | -0.077 | -13.851
-3 | -0.002 | 0.00488 | -0.078 | -0.329
-2.5 | 0.067 | 0.0048 | -0.078 | 13.95
-2 | 0.135 | 0.00471 | -0.079 | 28.77
-1.5 | 0.204 | 0.00471 | -0.079 | 43.319
-1 | 0.273 | 0.00472 | -0.079 | 57.775
-0.5 | 0.341 | 0.00481 | -0.08 | 70.947
0 | 0.41 | 0.00484 | -0.08 | 84.601
0.5 | 0.478 | 0.00488 | -0.08 | 97.976
1 | 0.547 | 0.00498 | -0.081 | 109.85
1.5 | 0.615 | 0.00511 | -0.081 | 120.335
2 | 0.683 | 0.00525 | -0.081 | 130.075
2.5 | 0.752 | 0.00542 | -0.082 | 138.781
3 | 0.82 | 0.00557 | -0.082 | 147.204
3.5 | 0.888 | 0.00573 | -0.083 | 155.041
4 | 0.957 | 0.00595 | -0.083 | 160.664
4.5 | 1.025 | 0.00625 | -0.083 | 163.824
5 | 1.077 | 0.00655 | -0.084 | 164.538
5.5 | 1.138 | 0.00677 | -0.084 | 168.022
6 | 1.186 | 0.00708 | -0.084 | 167.632
6.5 | 1.211 | 0.00709 | -0.085 | 170.924
7 | 1.192 | 0.00815 | -0.085 | 146.3
7.5 | 0.99 | 0.00883 | -0.085 | 112.052
8 | 0.757 | 0.00964 | -0.086 | 78.527
8.5 | 0.779 | 0.02284 | -0.085 | 34.105
9 | 0.799 | 0.02068 | -0.083 | 38.637
9.5 | 0.712 | 0.05883 | -0.059 | 12.109
10 | 0.757 | 0.05205 | -0.065 | 14.543
10.5 | 0.755 | 0.0718 | -0.051 | 10.511
11 | 0.789 | 0.07389 | -0.056 | 10.679
11.5 | 0.809 | 0.08497 | -0.052 | 9.526
12 | 0.834 | 0.08535 | -0.049 | 9.772
12.5 | 0.872 | 0.08444 | -0.057 | 10.326
13 | 0.906 | 0.08625 | -0.06 | 10.51
13.5 | 0.931 | 0.09435 | -0.059 | 9.871
14 | 0.947 | 0.0995 | -0.053 | 9.518
14.5 | 0.982 | 0.09997 | -0.058 | 9.827
15 | 1.022 | 0.09811 | -0.062 | 10.415
15.5 | 1.057 | 0.0989 | -0.065 | 10.685
16 | 1.081 | 0.107 | -0.064 | 10.106
16.5 | 1.093 | 0.12734 | -0.06 | 8.587
17 | 1.119 | 0.125 | -0.059 | 8.952
17.5 | 1.153 | 0.12505 | -0.062 | 9.223
18 | 1.188 | 0.12538 | -0.064 | 9.477
18.5 | 1.22 | 0.12736 | -0.066 | 9.582
19 | 1.248 | 0.13349 | -0.066 | 9.346
19.5 | 1.268 | 0.14657 | -0.065 | 8.651
20 | 1.278 | 0.17779 | -0.06 | 7.188

## 112. Re 10M Mach 0.50 (2)
BIGFOIL.COM POLAR EXPORT
mh117
MH 117 9.8% |  |  |  | Cl Max: | 1.4644 | at alpha= | 9 | deg
XFOIL ncrit=9 |  |  |  | L/D Max: | 152.79 | at alpha= | 5.5 | deg
Re: | 10000000 |  |  | Cd Min: | 0.26927 | at alpha= | -20 | deg
Mach: | 0.5 |  |  | Cl=0 at alpha= | -2.8783 | deg
|  |  |  | @ Cl=0.1, Cd= | 0.004928
|  |  |  | @ Cl=0.4, Cd= | 0.0048068
|  |  |  | @ Cl=0.6, Cd= | 0.0052896
alpha (deg) | Cl | Cd | Cm | Cl/Cd
-20 | -0.7452 | 0.26927 | 0.0508 | -2.7675
-19.5 | -0.7232 | 0.26083 | 0.0461 | -2.7727
-19 | -0.7011 | 0.25254 | 0.0414 | -2.7762
-18.5 | -0.6799 | 0.24438 | 0.0369 | -2.7821
-18 | -0.6587 | 0.23619 | 0.0325 | -2.7889
-17.5 | -0.6377 | 0.22816 | 0.0282 | -2.795
-17 | -0.617 | 0.22008 | 0.024 | -2.8035
-16.5 | -0.5969 | 0.21215 | 0.02 | -2.8136
-16 | -0.5767 | 0.20391 | 0.0159 | -2.8282
-15.5 | -0.5576 | 0.19571 | 0.0121 | -2.8491
-15 | -0.541 | 0.18693 | 0.0081 | -2.8941
-14.5 | -0.5246 | 0.17832 | 0.0044 | -2.9419
-14 | -0.5078 | 0.16991 | 0.0007 | -2.9886
-13.5 | -0.4951 | 0.16036 | -0.003 | -3.0874
-13 | -0.4819 | 0.15172 | -0.0065 | -3.1762
-12.5 | -0.4723 | 0.14224 | -0.0101 | -3.3204
-12 | -0.462 | 0.1336 | -0.0135 | -3.4581
-11.5 | -0.4544 | 0.12455 | -0.0171 | -3.6483
-11 | -0.4435 | 0.11675 | -0.0204 | -3.7987
-10.5 | -0.4366 | 0.10832 | -0.0238 | -4.0306
-9.5 | -0.4089 | 0.08343 | -0.0468 | -4.9011
-9 | -0.375 | 0.06643 | -0.0739 | -5.645
-8.5 | -0.399 | 0.05748 | -0.0777 | -6.9415
-8 | -0.4229 | 0.04881 | -0.082 | -8.6642
-7.5 | -0.4432 | 0.03933 | -0.0902 | -11.2688
-7 | -0.4652 | 0.02632 | -0.0965 | -17.6748
-6.5 | -0.4659 | 0.01657 | -0.0964 | -28.1171
-6 | -0.4293 | 0.01013 | -0.0931 | -42.3791
-5.5 | -0.3658 | 0.00761 | -0.09 | -48.0683
-5 | -0.2958 | 0.00658 | -0.0878 | -44.9544
-4.5 | -0.2248 | 0.00611 | -0.0864 | -36.7921
-4 | -0.1543 | 0.00585 | -0.0853 | -26.3761
-3.5 | -0.0852 | 0.00551 | -0.0845 | -15.4628
-3 | -0.0167 | 0.00518 | -0.0839 | -3.2239
-2.5 | 0.0519 | 0.00502 | -0.0835 | 10.3386
-2 | 0.1199 | 0.00489 | -0.0832 | 24.5194
-1.5 | 0.1878 | 0.0048 | -0.083 | 39.125
-1 | 0.2553 | 0.00477 | -0.0829 | 53.522
-0.5 | 0.3223 | 0.00476 | -0.0828 | 67.7101
0 | 0.3889 | 0.00479 | -0.0826 | 81.19
0.5 | 0.455 | 0.00489 | -0.0824 | 93.047
1 | 0.5203 | 0.00506 | -0.082 | 102.8261
1.5 | 0.5856 | 0.00525 | -0.0816 | 111.5429
2 | 0.651 | 0.00543 | -0.0811 | 119.8895
2.5 | 0.7158 | 0.00569 | -0.0804 | 125.7996
3 | 0.7818 | 0.00586 | -0.0797 | 133.413
3.5 | 0.847 | 0.00611 | -0.0787 | 138.6252
4 | 0.9126 | 0.00637 | -0.0776 | 143.2653
4.5 | 0.9782 | 0.00662 | -0.0761 | 147.7644
5 | 1.0426 | 0.00693 | -0.0742 | 150.4473
5.5 | 1.1062 | 0.00724 | -0.0717 | 152.7901
6 | 1.1725 | 0.00778 | -0.0693 | 150.7069
6.5 | 1.2386 | 0.00836 | -0.0666 | 148.1579
7 | 1.3014 | 0.00918 | -0.063 | 141.7647
7.5 | 1.361 | 0.0102 | -0.0585 | 133.4314
8 | 1.4235 | 0.0111 | -0.0535 | 128.2432
9 | 1.4644 | 0.01585 | -0.0306 | 92.3912
9.5 | 1.4404 | 0.02029 | -0.0182 | 70.9906
10 | 1.4072 | 0.02682 | -0.0105 | 52.4683
10.5 | 1.3692 | 0.03541 | -0.0077 | 38.667
11 | 1.3316 | 0.04568 | -0.0092 | 29.1506
11.5 | 1.292 | 0.05795 | -0.0146 | 22.2951
12 | 1.256 | 0.07179 | -0.0228 | 17.4955
12.5 | 1.219 | 0.08756 | -0.0331 | 13.9219
13 | 1.1896 | 0.10311 | -0.0432 | 11.5372
13.5 | 1.162 | 0.11875 | -0.0533 | 9.7853
14 | 1.139 | 0.13401 | -0.0633 | 8.4994

## 113. Re 12M Mach 0.00 (1)
BIGFOIL.COM POLAR EXPORT
mh117
MH 117 9.8% |  |  |  | Cl Max: | 1.251 | at alpha= | 9.5 | deg
JavaFoil+Calcfoil stall+Eppler ext transition |  |  |  | L/D Max: | 185.797 | at alpha= | 7.5 | deg
Re: | 12000000 |  |  | Cd Min: | 0.00459 | at alpha= | -2 | deg
Mach: | 0 |  |  | Cl=0 at alpha= | -2.9915 | deg
|  |  |  | @ Cl=0.1, Cd= | 0.0045958
|  |  |  | @ Cl=0.4, Cd= | 0.0046986
|  |  |  | @ Cl=0.6, Cd= | 0.0049522
alpha (deg) | Cl | Cd | Cm | Cl/Cd
-15 | -0.327 | 0.08816 | -0.039 | -3.714
-14.5 | -0.344 | 0.08303 | -0.04 | -4.146
-14 | -0.362 | 0.07635 | -0.041 | -4.744
-13.5 | -0.38 | 0.0693 | -0.042 | -5.489
-13 | -0.398 | 0.06306 | -0.044 | -6.313
-12.5 | -0.417 | 0.0553 | -0.046 | -7.533
-12 | -0.436 | 0.04641 | -0.048 | -9.39
-11.5 | -0.459 | 0.03449 | -0.052 | -13.3
-11 | -0.487 | 0.02099 | -0.056 | -23.228
-10.5 | -0.52 | 0.01014 | -0.061 | -51.278
-10 | -0.538 | 0.00763 | -0.063 | -70.474
-9.5 | -0.534 | 0.00723 | -0.063 | -73.845
-9 | -0.523 | 0.00689 | -0.064 | -75.925
-8.5 | -0.507 | 0.00662 | -0.064 | -76.599
-8 | -0.484 | 0.00635 | -0.064 | -76.25
-7.5 | -0.455 | 0.00612 | -0.065 | -74.297
-7 | -0.419 | 0.00593 | -0.065 | -70.763
-6.5 | -0.379 | 0.00574 | -0.065 | -66.052
-6 | -0.333 | 0.00558 | -0.066 | -59.71
-5.5 | -0.284 | 0.00542 | -0.066 | -52.323
-5 | -0.231 | 0.0053 | -0.066 | -43.611
-4.5 | -0.176 | 0.00516 | -0.066 | -34.017
-4 | -0.119 | 0.00502 | -0.067 | -23.614
-3.5 | -0.06 | 0.00476 | -0.067 | -12.657
-3 | -0.001 | 0.00467 | -0.067 | -0.298
-2.5 | 0.058 | 0.00461 | -0.068 | 12.565
-2 | 0.117 | 0.00459 | -0.068 | 25.58
-1.5 | 0.177 | 0.00463 | -0.068 | 38.192
-1 | 0.236 | 0.00463 | -0.069 | 50.921
-0.5 | 0.295 | 0.00463 | -0.069 | 63.76
0 | 0.355 | 0.00463 | -0.069 | 76.58
0.5 | 0.414 | 0.00472 | -0.07 | 87.745
1 | 0.473 | 0.00476 | -0.07 | 99.481
1.5 | 0.533 | 0.00484 | -0.07 | 110.022
2 | 0.592 | 0.00494 | -0.071 | 119.826
2.5 | 0.651 | 0.00503 | -0.071 | 129.386
3 | 0.71 | 0.00508 | -0.071 | 139.763
3.5 | 0.769 | 0.00521 | -0.072 | 147.616
4 | 0.828 | 0.00537 | -0.072 | 154.122
4.5 | 0.887 | 0.0055 | -0.072 | 161.244
5 | 0.939 | 0.00565 | -0.072 | 166.328
5.5 | 0.995 | 0.00583 | -0.073 | 170.549
6 | 1.047 | 0.00598 | -0.073 | 175.155
6.5 | 1.095 | 0.00616 | -0.073 | 177.84
7 | 1.138 | 0.00632 | -0.074 | 180.12
7.5 | 1.175 | 0.00633 | -0.074 | 185.797
8 | 1.206 | 0.00667 | -0.074 | 180.763
8.5 | 1.23 | 0.00694 | -0.075 | 177.24
9 | 1.246 | 0.00724 | -0.075 | 171.977
9.5 | 1.251 | 0.00757 | -0.075 | 165.247
10 | 1.245 | 0.00791 | -0.075 | 157.509
10.5 | 1.231 | 0.00831 | -0.076 | 148.181
11 | 1.208 | 0.00854 | -0.076 | 141.362
11.5 | 1.177 | 0.00899 | -0.076 | 130.96
12 | 1.139 | 0.00946 | -0.076 | 120.497
12.5 | 1.079 | 0.02084 | -0.076 | 51.79
13 | 1.022 | 0.02077 | -0.075 | 49.193
13.5 | 0.962 | 0.01901 | -0.074 | 50.574
14 | 0.9 | 0.02521 | -0.073 | 35.72
14.5 | 0.84 | 0.02968 | -0.072 | 28.316

## 114. Re 12M Mach 0.00 (2)
BIGFOIL.COM POLAR EXPORT
mh117
MH 117 9.8% |  |  |  | Cl Max: | 1.8427 | at alpha= | 19 | deg
XFOIL ncrit=9 |  |  |  | L/D Max: | 150.798 | at alpha= | 6.5 | deg
Re: | 12000000 |  |  | Cd Min: | 0.21994 | at alpha= | -19.5 | deg
Mach: | 0 |  |  | Cl=0 at alpha= | -2.9206 | deg
|  |  |  | @ Cl=0.1, Cd= | 0.0046979
|  |  |  | @ Cl=0.4, Cd= | 0.0048217
|  |  |  | @ Cl=0.6, Cd= | 0.0053214
alpha (deg) | Cl | Cd | Cm | Cl/Cd
-19.5 | -0.6909 | 0.21994 | 0.0361 | -3.1413
-19 | -0.6771 | 0.21281 | 0.0322 | -3.1817
-18.5 | -0.6615 | 0.2068 | 0.0287 | -3.1987
-18 | -0.6444 | 0.20151 | 0.0255 | -3.1979
-17.5 | -0.6317 | 0.19424 | 0.0219 | -3.2522
-15.5 | -1.231 | 0.03003 | -0.0776 | -40.9923
-15 | -1.2274 | 0.02672 | -0.0756 | -45.9356
-14.5 | -1.1814 | 0.02654 | -0.0746 | -44.5139
-14 | -1.1767 | 0.02181 | -0.0721 | -53.9523
-13.5 | -1.125 | 0.02205 | -0.0713 | -51.0204
-13 | -1.0825 | 0.01869 | -0.0729 | -57.9187
-12.5 | -1.0263 | 0.01784 | -0.0741 | -57.528
-11.5 | -0.8936 | 0.01986 | -0.0769 | -44.995
-11 | -0.8614 | 0.01475 | -0.077 | -58.4
-10.5 | -0.8227 | 0.01278 | -0.075 | -64.374
-10 | -0.7751 | 0.01161 | -0.0741 | -66.7614
-9.5 | -0.7264 | 0.01032 | -0.0732 | -70.3876
-9 | -0.6751 | 0.00935 | -0.0727 | -72.2032
-8.5 | -0.6224 | 0.00857 | -0.0723 | -72.6254
-8 | -0.5688 | 0.00788 | -0.072 | -72.1827
-7.5 | -0.5144 | 0.00733 | -0.0717 | -70.1774
-7 | -0.4593 | 0.00685 | -0.0715 | -67.0511
-6.5 | -0.4036 | 0.00648 | -0.0714 | -62.284
-6 | -0.3477 | 0.00616 | -0.0714 | -56.4448
-5.5 | -0.2916 | 0.00588 | -0.0713 | -49.5918
-4.5 | -0.1785 | 0.00553 | -0.0714 | -32.2785
-4 | -0.1222 | 0.00528 | -0.0714 | -23.1439
-3.5 | -0.0657 | 0.00503 | -0.0714 | -13.0616
-3 | -0.009 | 0.00491 | -0.0715 | -1.833
-2.5 | 0.0477 | 0.00479 | -0.0716 | 9.9582
-2 | 0.1045 | 0.00469 | -0.0717 | 22.2814
-1.5 | 0.1613 | 0.00463 | -0.0718 | 34.838
-1 | 0.2179 | 0.00463 | -0.0718 | 47.0626
-0.5 | 0.2744 | 0.00465 | -0.0719 | 59.0108
0 | 0.3307 | 0.00467 | -0.0719 | 70.8137
0.5 | 0.3864 | 0.00479 | -0.0719 | 80.6681
1 | 0.4421 | 0.00492 | -0.0718 | 89.8577
1.5 | 0.4974 | 0.00504 | -0.0718 | 98.6905
2 | 0.5526 | 0.00521 | -0.0717 | 106.0653
2.5 | 0.6079 | 0.00534 | -0.0716 | 113.839
3 | 0.6629 | 0.00549 | -0.0715 | 120.7468
3.5 | 0.7176 | 0.00567 | -0.0714 | 126.5608
4 | 0.7726 | 0.00578 | -0.0713 | 133.6678
4.5 | 0.8271 | 0.00594 | -0.0712 | 139.2424
5 | 0.8807 | 0.00615 | -0.0708 | 143.2033
5.5 | 0.9338 | 0.00634 | -0.0704 | 147.2871
6 | 0.9829 | 0.00652 | -0.069 | 150.7515
6.5 | 1.039 | 0.00689 | -0.0693 | 150.7983
7 | 1.0918 | 0.0073 | -0.0688 | 149.5616
7.5 | 1.1438 | 0.00778 | -0.0683 | 147.018
8 | 1.195 | 0.0083 | -0.0676 | 143.9759
8.5 | 1.2451 | 0.00891 | -0.0668 | 139.7419
9 | 1.2951 | 0.00949 | -0.066 | 136.47
9.5 | 1.3453 | 0.01 | -0.0652 | 134.53
10 | 1.3948 | 0.01054 | -0.0644 | 132.334
10.5 | 1.4421 | 0.01124 | -0.0632 | 128.3007
11 | 1.4891 | 0.01191 | -0.0619 | 125.0294
11.5 | 1.5344 | 0.01265 | -0.0605 | 121.2964
12 | 1.5781 | 0.01345 | -0.0589 | 117.3309
12.5 | 1.6197 | 0.01432 | -0.0569 | 113.1075
13 | 1.6609 | 0.01509 | -0.055 | 110.0663
13.5 | 1.6974 | 0.01608 | -0.0523 | 105.5597
14 | 1.7308 | 0.01699 | -0.0492 | 101.8717
14.5 | 1.751 | 0.01793 | -0.0436 | 97.6576
15 | 1.7697 | 0.01915 | -0.0384 | 92.4125
15.5 | 1.7843 | 0.02078 | -0.0334 | 85.8662
16 | 1.8009 | 0.02251 | -0.0294 | 80.0044
16.5 | 1.8135 | 0.02473 | -0.0256 | 73.332
17 | 1.815 | 0.02809 | -0.0218 | 64.6137
17.5 | 1.8311 | 0.03063 | -0.0198 | 59.7813
18 | 1.84 | 0.03403 | -0.0181 | 54.0699
18.5 | 1.8338 | 0.03928 | -0.0168 | 46.6853
19 | 1.8427 | 0.04336 | -0.0165 | 42.4977
19.5 | 1.8347 | 0.0498 | -0.017 | 36.8414
20 | 1.8199 | 0.05775 | -0.0189 | 31.5134

## 115. Re 12M Mach 0.10 (1)
BIGFOIL.COM POLAR EXPORT
mh117
MH 117 9.8% |  |  |  | Cl Max: | 1.246 | at alpha= | 9.5 | deg
JavaFoil+Calcfoil stall+Eppler ext transition |  |  |  | L/D Max: | 184.984 | at alpha= | 7.5 | deg
Re: | 12000000 |  |  | Cd Min: | 0.00459 | at alpha= | -2 | deg
Mach: | 0.1 |  |  | Cl=0 at alpha= | -2.9915 | deg
|  |  |  | @ Cl=0.1, Cd= | 0.004599
|  |  |  | @ Cl=0.4, Cd= | 0.004696
|  |  |  | @ Cl=0.6, Cd= | 0.0049576
alpha (deg) | Cl | Cd | Cm | Cl/Cd
-14.5 | -0.305 | 0.08446 | -0.039 | -3.617
-14 | -0.325 | 0.07925 | -0.04 | -4.097
-13.5 | -0.345 | 0.07242 | -0.042 | -4.764
-13 | -0.365 | 0.06617 | -0.043 | -5.518
-12.5 | -0.386 | 0.05874 | -0.045 | -6.568
-12 | -0.407 | 0.05027 | -0.047 | -8.096
-11.5 | -0.43 | 0.03997 | -0.05 | -10.751
-11 | -0.462 | 0.02386 | -0.055 | -19.38
-10.5 | -0.494 | 0.01359 | -0.06 | -36.392
-10 | -0.517 | 0.01078 | -0.062 | -47.921
-9.5 | -0.523 | 0.00731 | -0.064 | -71.589
-9 | -0.516 | 0.00695 | -0.064 | -74.229
-8.5 | -0.502 | 0.00665 | -0.064 | -75.474
-8 | -0.481 | 0.00643 | -0.065 | -74.845
-7.5 | -0.453 | 0.00615 | -0.065 | -73.734
-7 | -0.419 | 0.00597 | -0.065 | -70.207
-6.5 | -0.379 | 0.00575 | -0.066 | -65.907
-6 | -0.334 | 0.0056 | -0.066 | -59.695
-5.5 | -0.285 | 0.00544 | -0.066 | -52.387
-5 | -0.232 | 0.00531 | -0.066 | -43.707
-4.5 | -0.176 | 0.00517 | -0.067 | -34.118
-4 | -0.119 | 0.00502 | -0.067 | -23.696
-3.5 | -0.061 | 0.00477 | -0.067 | -12.705
-3 | -0.001 | 0.00467 | -0.068 | -0.3
-2.5 | 0.058 | 0.00462 | -0.068 | 12.619
-2 | 0.118 | 0.00459 | -0.068 | 25.691
-1.5 | 0.178 | 0.00463 | -0.069 | 38.358
-1 | 0.237 | 0.00464 | -0.069 | 51.142
-0.5 | 0.297 | 0.00462 | -0.069 | 64.197
0 | 0.356 | 0.00463 | -0.07 | 77.069
0.5 | 0.416 | 0.00472 | -0.07 | 88.088
1 | 0.476 | 0.00476 | -0.07 | 99.858
1.5 | 0.535 | 0.00485 | -0.071 | 110.396
2 | 0.595 | 0.00495 | -0.071 | 120.222
2.5 | 0.654 | 0.00504 | -0.071 | 129.781
3 | 0.714 | 0.00509 | -0.072 | 140.145
3.5 | 0.773 | 0.00523 | -0.072 | 147.974
4 | 0.833 | 0.00539 | -0.072 | 154.479
4.5 | 0.892 | 0.00552 | -0.072 | 161.477
5 | 0.944 | 0.00567 | -0.073 | 166.529
5.5 | 1 | 0.00586 | -0.073 | 170.728
6 | 1.052 | 0.00601 | -0.073 | 175.222
6.5 | 1.1 | 0.00619 | -0.074 | 177.8
7 | 1.142 | 0.00635 | -0.074 | 179.781
7.5 | 1.179 | 0.00637 | -0.074 | 184.984
8 | 1.209 | 0.00672 | -0.075 | 179.759
8.5 | 1.231 | 0.007 | -0.075 | 175.871
9 | 1.245 | 0.00731 | -0.075 | 170.19
9.5 | 1.246 | 0.00764 | -0.075 | 163.105
10 | 1.237 | 0.008 | -0.076 | 154.661
10.5 | 1.218 | 0.00841 | -0.076 | 144.735
11 | 1.189 | 0.00866 | -0.076 | 137.357
11.5 | 1.152 | 0.00913 | -0.077 | 126.202
12 | 1.108 | 0.00967 | -0.077 | 114.653
12.5 | 1.037 | 0.02177 | -0.075 | 47.628
13 | 0.972 | 0.01987 | -0.075 | 48.931
13.5 | 0.908 | 0.02041 | -0.074 | 44.481
14 | 0.839 | 0.02786 | -0.073 | 30.115
14.5 | 0.774 | 0.03311 | -0.072 | 23.375

## 116. Re 12M Mach 0.10 (2)
BIGFOIL.COM POLAR EXPORT
mh117
MH 117 9.8% |  |  |  | Cl Max: | 1.8233 | at alpha= | 18 | deg
XFOIL ncrit=9 |  |  |  | L/D Max: | 151.084 | at alpha= | 6.5 | deg
Re: | 12000000 |  |  | Cd Min: | 0.21374 | at alpha= | -19 | deg
Mach: | 0.1 |  |  | Cl=0 at alpha= | -2.9194 | deg
|  |  |  | @ Cl=0.1, Cd= | 0.0046988
|  |  |  | @ Cl=0.4, Cd= | 0.0048185
|  |  |  | @ Cl=0.6, Cd= | 0.0053213
alpha (deg) | Cl | Cd | Cm | Cl/Cd
-19 | -0.6779 | 0.21374 | 0.0324 | -3.1716
-18.5 | -0.662 | 0.2077 | 0.0289 | -3.1873
-18 | -0.6446 | 0.20244 | 0.0257 | -3.1842
-17.5 | -0.6317 | 0.19511 | 0.022 | -3.2377
-17 | -0.621 | 0.18706 | 0.0183 | -3.3198
-16.5 | -0.6057 | 0.18108 | 0.0152 | -3.3449
-16 | -0.5964 | 0.17264 | 0.0115 | -3.4546
-14 | -1.1712 | 0.02412 | -0.0752 | -48.5572
-13.5 | -1.119 | 0.02446 | -0.0739 | -45.7482
-13 | -1.0888 | 0.02015 | -0.0745 | -54.0347
-12.5 | -1.0332 | 0.01898 | -0.0757 | -54.4362
-12 | -0.9773 | 0.01778 | -0.0768 | -54.9663
-11.5 | -0.9207 | 0.01562 | -0.0789 | -58.9437
-11 | -0.841 | 0.01859 | -0.0809 | -45.2394
-10.5 | -0.8212 | 0.01444 | -0.0771 | -56.8698
-10 | -0.7766 | 0.01276 | -0.0758 | -60.8621
-9.5 | -0.7304 | 0.01094 | -0.0746 | -66.7642
-9 | -0.6798 | 0.00974 | -0.0738 | -69.7947
-8.5 | -0.627 | 0.00882 | -0.0733 | -71.0884
-8 | -0.5732 | 0.00805 | -0.0728 | -71.205
-7.5 | -0.5185 | 0.00744 | -0.0725 | -69.6909
-7 | -0.4629 | 0.00692 | -0.0722 | -66.8931
-6.5 | -0.4068 | 0.00653 | -0.0721 | -62.2971
-6 | -0.3504 | 0.00619 | -0.0719 | -56.6074
-5.5 | -0.2939 | 0.0059 | -0.0718 | -49.8136
-5 | -0.2368 | 0.00573 | -0.0718 | -41.3264
-4.5 | -0.1799 | 0.00555 | -0.0718 | -32.4144
-4 | -0.1232 | 0.0053 | -0.0718 | -23.2453
-3.5 | -0.0663 | 0.00505 | -0.0718 | -13.1287
-3 | -0.0092 | 0.00492 | -0.0719 | -1.8699
-2.5 | 0.0479 | 0.00479 | -0.072 | 10
-2 | 0.105 | 0.00469 | -0.072 | 22.3881
-1.5 | 0.1621 | 0.00463 | -0.0721 | 35.0108
-1 | 0.2191 | 0.00463 | -0.0722 | 47.3218
-0.5 | 0.276 | 0.00465 | -0.0722 | 59.3548
0 | 0.3326 | 0.00468 | -0.0723 | 71.0684
0.5 | 0.3886 | 0.00479 | -0.0722 | 81.1273
1 | 0.4446 | 0.00493 | -0.0722 | 90.1826
1.5 | 0.5002 | 0.00505 | -0.0721 | 99.0495
2 | 0.5558 | 0.00521 | -0.072 | 106.6795
2.5 | 0.6114 | 0.00535 | -0.0719 | 114.2804
3 | 0.6667 | 0.0055 | -0.0718 | 121.2182
3.5 | 0.7218 | 0.00568 | -0.0717 | 127.0775
4 | 0.7771 | 0.0058 | -0.0716 | 133.9828
4.5 | 0.832 | 0.00596 | -0.0714 | 139.5973
5 | 0.886 | 0.00617 | -0.071 | 143.5981
5.5 | 0.9394 | 0.00638 | -0.0706 | 147.2414
6 | 0.9895 | 0.00655 | -0.0693 | 151.0687
6.5 | 1.0455 | 0.00692 | -0.0693 | 151.0838
7 | 1.0986 | 0.00735 | -0.0688 | 149.4694
7.5 | 1.1509 | 0.00785 | -0.0682 | 146.6115
8 | 1.2027 | 0.00837 | -0.0675 | 143.6918
8.5 | 1.2528 | 0.00903 | -0.0665 | 138.7375
9 | 1.3034 | 0.0096 | -0.0656 | 135.7708
9.5 | 1.3542 | 0.01011 | -0.0647 | 133.9466
10 | 1.4036 | 0.0107 | -0.0637 | 131.1776
10.5 | 1.4515 | 0.0114 | -0.0624 | 127.3246
11 | 1.4986 | 0.01211 | -0.061 | 123.749
11.5 | 1.5438 | 0.0129 | -0.0593 | 119.6744
12 | 1.5875 | 0.01373 | -0.0574 | 115.6227
12.5 | 1.6285 | 0.01467 | -0.0552 | 111.0089
13 | 1.6692 | 0.01549 | -0.0529 | 107.7598
13.5 | 1.704 | 0.01656 | -0.0497 | 102.8986
14 | 1.7291 | 0.01751 | -0.0447 | 98.7493
14.5 | 1.7494 | 0.0186 | -0.0393 | 94.0538
15 | 1.767 | 0.02004 | -0.0342 | 88.1737
15.5 | 1.7795 | 0.02198 | -0.0292 | 80.96
16 | 1.7947 | 0.02403 | -0.0253 | 74.6858
16.5 | 1.805 | 0.02669 | -0.0218 | 67.6283
17 | 1.8015 | 0.03082 | -0.0184 | 58.4523
17.5 | 1.8168 | 0.03376 | -0.0168 | 53.8152
18 | 1.8233 | 0.03779 | -0.0155 | 48.2482
18.5 | 1.8115 | 0.04417 | -0.015 | 41.012
19 | 1.8185 | 0.04898 | -0.0154 | 37.1274
19.5 | 1.8041 | 0.05691 | -0.0172 | 31.7009
20 | 1.78 | 0.067 | -0.0207 | 26.5672

## 117. Re 12M Mach 0.25 (1)
BIGFOIL.COM POLAR EXPORT
mh117
MH 117 9.8% |  |  |  | Cl Max: | 1.228 | at alpha= | 8.5 | deg
JavaFoil+Calcfoil stall+Eppler ext transition |  |  |  | L/D Max: | 178.872 | at alpha= | 7.5 | deg
Re: | 12000000 |  |  | Cd Min: | 0.00461 | at alpha= | -2 | deg
Mach: | 0.25 |  |  | Cl=0 at alpha= | -2.9918 | deg
|  |  |  | @ Cl=0.1, Cd= | 0.0046169
|  |  |  | @ Cl=0.4, Cd= | 0.0046884
|  |  |  | @ Cl=0.6, Cd= | 0.0432
alpha (deg) | Cl | Cd | Cm | Cl/Cd
-13.5 | -0.061 | 0.08425 | -0.038 | -0.727
-13 | -0.058 | 0.07872 | -0.039 | -0.743
-12.5 | -0.056 | 0.07139 | -0.041 | -0.783
-12 | -0.153 | 0.06529 | -0.042 | -2.344
-11.5 | -0.211 | 0.0589 | -0.044 | -3.583
-11 | -0.261 | 0.05048 | -0.047 | -5.177
-10.5 | -0.309 | 0.03892 | -0.051 | -7.949
-10 | -0.358 | 0.02472 | -0.056 | -14.494
-9.5 | -0.416 | 0.01033 | -0.063 | -40.207
-9 | -0.449 | 0.00727 | -0.066 | -61.672
-8.5 | -0.457 | 0.00693 | -0.066 | -65.93
-8 | -0.453 | 0.00662 | -0.066 | -68.462
-7.5 | -0.439 | 0.00632 | -0.067 | -69.455
-7 | -0.414 | 0.00611 | -0.067 | -67.675
-6.5 | -0.38 | 0.00587 | -0.067 | -64.655
-6 | -0.338 | 0.00569 | -0.068 | -59.387
-5.5 | -0.29 | 0.00551 | -0.068 | -52.599
-5 | -0.237 | 0.00536 | -0.068 | -44.188
-4.5 | -0.181 | 0.00522 | -0.069 | -34.639
-4 | -0.122 | 0.00512 | -0.069 | -23.853
-3.5 | -0.062 | 0.00479 | -0.069 | -12.985
-3 | -0.001 | 0.0047 | -0.07 | -0.306
-2.5 | 0.06 | 0.00463 | -0.07 | 12.915
-2 | 0.121 | 0.00461 | -0.07 | 26.286
-1.5 | 0.182 | 0.00465 | -0.071 | 39.256
-1 | 0.244 | 0.00466 | -0.071 | 52.309
-0.5 | 0.305 | 0.00465 | -0.071 | 65.621
0 | 0.366 | 0.00465 | -0.072 | 78.723
0.5 | 0.428 | 0.00472 | -0.072 | 90.564
1 | 0.489 | 0.0048 | -0.072 | 101.827
1.5 | 0.55 | 0.00489 | -0.073 | 112.448
2 | 0.611 | 0.005 | -0.073 | 122.321
2.5 | 0.672 | 0.0051 | -0.073 | 131.859
3 | 0.733 | 0.00516 | -0.074 | 142.139
3.5 | 0.795 | 0.0053 | -0.074 | 149.87
4 | 0.856 | 0.00548 | -0.074 | 156.171
4.5 | 0.916 | 0.00564 | -0.074 | 162.383
5 | 0.969 | 0.00579 | -0.075 | 167.407
5.5 | 1.026 | 0.00599 | -0.075 | 171.367
6 | 1.079 | 0.00616 | -0.075 | 175.223
6.5 | 1.125 | 0.00636 | -0.076 | 176.927
7 | 1.165 | 0.00656 | -0.076 | 177.713
7.5 | 1.197 | 0.00669 | -0.076 | 178.872
8 | 1.218 | 0.00703 | -0.077 | 173.196
8.5 | 1.228 | 0.00738 | -0.077 | 166.422
9 | 1.224 | 0.00772 | -0.077 | 158.521
9.5 | 1.201 | 0.00812 | -0.078 | 147.891
10 | 1.16 | 0.00857 | -0.078 | 135.362
10.5 | 1.1 | 0.00911 | -0.078 | 120.84
11 | 1.024 | 0.0095 | -0.078 | 107.768
11.5 | 0.914 | 0.02179 | -0.077 | 41.973
12 | 0.801 | 0.02029 | -0.076 | 39.462
12.5 | 0.678 | 0.02461 | -0.075 | 27.563
13 | 0.55 | 0.03186 | -0.073 | 17.26
13.5 | 0.417 | 0.0432 | -0.07 | 9.655

## 118. Re 12M Mach 0.25 (2)
BIGFOIL.COM POLAR EXPORT
mh117
MH 117 9.8% |  |  |  | Cl Max: | 1.6993 | at alpha= | 14.5 | deg
XFOIL ncrit=9 |  |  |  | L/D Max: | 152.062 | at alpha= | 6 | deg
Re: | 12000000 |  |  | Cd Min: | 0.15488 | at alpha= | 19.5 | deg
Mach: | 0.25 |  |  | Cl=0 at alpha= | -2.9122 | deg
|  |  |  | @ Cl=0.1, Cd= | 0.0047334
|  |  |  | @ Cl=0.4, Cd= | 0.0047987
|  |  |  | @ Cl=0.6, Cd= | 0.0053043
alpha (deg) | Cl | Cd | Cm | Cl/Cd
-11.5 | -0.8755 | 0.03603 | -0.0742 | -24.2992
-11 | -0.8535 | 0.02722 | -0.0834 | -31.3556
-10.5 | -0.8159 | 0.02151 | -0.0871 | -37.9312
-10 | -0.7918 | 0.01734 | -0.0843 | -45.6632
-9.5 | -0.7453 | 0.0154 | -0.0826 | -48.3961
-9 | -0.6978 | 0.01328 | -0.0809 | -52.5452
-8.5 | -0.6508 | 0.01071 | -0.0792 | -60.7656
-8 | -0.5976 | 0.00913 | -0.0779 | -65.4545
-7.5 | -0.5412 | 0.00811 | -0.0769 | -66.7324
-7 | -0.4834 | 0.00735 | -0.0762 | -65.7687
-6.5 | -0.4247 | 0.00682 | -0.0756 | -62.2727
-6 | -0.3658 | 0.00637 | -0.0751 | -57.4254
-5.5 | -0.3064 | 0.00604 | -0.0748 | -50.7285
-5 | -0.247 | 0.0058 | -0.0745 | -42.5862
-4.5 | -0.1876 | 0.00563 | -0.0744 | -33.3215
-4 | -0.1285 | 0.00539 | -0.0742 | -23.8404
-3.5 | -0.0695 | 0.00511 | -0.0741 | -13.6008
-3 | -0.0104 | 0.00494 | -0.0741 | -2.1053
-2.5 | 0.0488 | 0.00482 | -0.0741 | 10.1245
-2 | 0.1079 | 0.00472 | -0.0741 | 22.8602
-1.5 | 0.1669 | 0.00465 | -0.0742 | 35.8925
-1 | 0.2258 | 0.00464 | -0.0742 | 48.6638
-0.5 | 0.2845 | 0.00465 | -0.0742 | 61.1828
0 | 0.3429 | 0.00469 | -0.0742 | 73.113
0.5 | 0.4007 | 0.0048 | -0.0741 | 83.4792
1 | 0.4585 | 0.00494 | -0.074 | 92.8138
1.5 | 0.5158 | 0.00509 | -0.0739 | 101.336
2 | 0.5734 | 0.00523 | -0.0738 | 109.6367
2.5 | 0.6307 | 0.00539 | -0.0736 | 117.013
3 | 0.6878 | 0.00557 | -0.0734 | 123.4829
3.5 | 0.745 | 0.00574 | -0.0732 | 129.7909
4 | 0.8021 | 0.0059 | -0.0729 | 135.9492
4.5 | 0.8592 | 0.00606 | -0.0726 | 141.7822
5 | 0.9152 | 0.0063 | -0.072 | 145.2698
5.5 | 0.9706 | 0.00652 | -0.0713 | 148.865
6 | 1.0249 | 0.00674 | -0.0701 | 152.0623
6.5 | 1.081 | 0.00715 | -0.0694 | 151.1888
7 | 1.1362 | 0.00765 | -0.0685 | 148.5229
7.5 | 1.1911 | 0.00816 | -0.0675 | 145.9681
8 | 1.2436 | 0.00888 | -0.066 | 140.045
8.5 | 1.2964 | 0.00955 | -0.0646 | 135.7487
9 | 1.35 | 0.01012 | -0.0632 | 133.3992
9.5 | 1.4023 | 0.01078 | -0.0615 | 130.0835
10 | 1.4535 | 0.0115 | -0.0596 | 126.3913
10.5 | 1.5023 | 0.01236 | -0.0573 | 121.5453
11 | 1.5485 | 0.01334 | -0.0546 | 116.0795
11.5 | 1.5899 | 0.01456 | -0.051 | 109.1964
12 | 1.6286 | 0.01579 | -0.0472 | 103.1412
12.5 | 1.6507 | 0.01729 | -0.0405 | 95.4714
13 | 1.6727 | 0.01854 | -0.0342 | 90.2211
13.5 | 1.6799 | 0.02081 | -0.027 | 80.7256
14 | 1.6904 | 0.0233 | -0.0214 | 72.5494
14.5 | 1.6993 | 0.02631 | -0.0168 | 64.5876
15 | 1.6936 | 0.03093 | -0.0129 | 54.7559
15.5 | 1.6771 | 0.03728 | -0.0106 | 44.9866
16 | 1.664 | 0.04422 | -0.0102 | 37.63
16.5 | 1.6384 | 0.05357 | -0.0121 | 30.5843
17 | 1.5902 | 0.06739 | -0.0177 | 23.597
17.5 | 1.5707 | 0.07861 | -0.0232 | 19.9809
18 | 1.5358 | 0.09332 | -0.0315 | 16.4574
18.5 | 1.4748 | 0.1139 | -0.0442 | 12.9482
19 | 1.4354 | 0.13119 | -0.0551 | 10.9414
19.5 | 1.3679 | 0.15488 | -0.071 | 8.832

## 119. Re 12M Mach 0.50 (1)
BIGFOIL.COM POLAR EXPORT
mh117
MH 117 9.8% |  |  |  | Cl Max: | 1.277 | at alpha= | 20 | deg
JavaFoil+Calcfoil stall+Eppler ext transition |  |  |  | L/D Max: | 169.511 | at alpha= | 5.5 | deg
Re: | 12000000 |  |  | Cd Min: | 0.00472 | at alpha= | -1.5 | deg
Mach: | 0.5 |  |  | Cl=0 at alpha= | -2.9855 | deg
|  |  |  | @ Cl=0.1, Cd= | 0.0047403
|  |  |  | @ Cl=0.4, Cd= | 0.0048385
|  |  |  | @ Cl=0.6, Cd= | 0.0050735
alpha (deg) | Cl | Cd | Cm | Cl/Cd
-20 | -0.924 | 0.16347 | -0.041 | -5.652
-19.5 | -0.902 | 0.14604 | -0.042 | -6.174
-19 | -0.877 | 0.13627 | -0.043 | -6.434
-18.5 | -0.85 | 0.13028 | -0.043 | -6.526
-18 | -0.822 | 0.12616 | -0.042 | -6.519
-17.5 | -0.794 | 0.12298 | -0.042 | -6.458
-17 | -0.766 | 0.1194 | -0.041 | -6.419
-16.5 | -0.738 | 0.11633 | -0.04 | -6.345
-16 | -0.711 | 0.11235 | -0.04 | -6.324
-15.5 | -0.684 | 0.10859 | -0.04 | -6.298
-15 | -0.657 | 0.11574 | -0.04 | -5.68
-14.5 | -0.633 | 0.10129 | -0.041 | -6.245
-14 | -0.604 | 0.09698 | -0.04 | -6.232
-13.5 | -0.577 | 0.09362 | -0.04 | -6.16
-13 | -0.548 | 0.09059 | -0.038 | -6.054
-12.5 | -0.521 | 0.0858 | -0.038 | -6.071
-12 | -0.494 | 0.08869 | -0.038 | -5.572
-11.5 | -0.468 | 0.08007 | -0.039 | -5.847
-11 | -0.44 | 0.07619 | -0.038 | -5.779
-10.5 | -0.414 | 0.06836 | -0.04 | -6.059
-10 | -0.388 | 0.06193 | -0.042 | -6.267
-9.5 | -0.358 | 0.06728 | -0.036 | -5.316
-9 | -0.335 | 0.0539 | -0.045 | -6.217
-8.5 | -0.318 | 0.03837 | -0.055 | -8.3
-8 | -0.327 | 0.01152 | -0.07 | -28.349
-7.5 | -0.292 | 0.01161 | -0.07 | -25.162
-7 | -0.275 | 0.00696 | -0.075 | -39.469
-6.5 | -0.241 | 0.00643 | -0.075 | -37.393
-6 | -0.206 | 0.0062 | -0.076 | -33.322
-5.5 | -0.278 | 0.00593 | -0.076 | -46.845
-5 | -0.25 | 0.00569 | -0.076 | -43.982
-4.5 | -0.197 | 0.00547 | -0.077 | -35.99
-4 | -0.135 | 0.0053 | -0.077 | -25.482
-3.5 | -0.069 | 0.00494 | -0.077 | -14.005
-3 | -0.002 | 0.00482 | -0.078 | -0.333
-2.5 | 0.067 | 0.00475 | -0.078 | 14.099
-2 | 0.135 | 0.00473 | -0.079 | 28.628
-1.5 | 0.204 | 0.00472 | -0.079 | 43.26
-1 | 0.273 | 0.00473 | -0.079 | 57.56
-0.5 | 0.341 | 0.00483 | -0.08 | 70.622
0 | 0.41 | 0.00484 | -0.08 | 84.553
0.5 | 0.478 | 0.00488 | -0.08 | 97.944
1 | 0.547 | 0.00498 | -0.081 | 109.775
1.5 | 0.615 | 0.0051 | -0.081 | 120.492
2 | 0.683 | 0.00524 | -0.081 | 130.412
2.5 | 0.752 | 0.0054 | -0.082 | 139.217
3 | 0.82 | 0.00556 | -0.082 | 147.564
3.5 | 0.888 | 0.00571 | -0.083 | 155.608
4 | 0.957 | 0.00592 | -0.083 | 161.438
4.5 | 1.025 | 0.00621 | -0.083 | 165.073
5 | 1.077 | 0.0065 | -0.084 | 165.695
5.5 | 1.138 | 0.00671 | -0.084 | 169.511
6 | 1.186 | 0.00703 | -0.084 | 168.761
6.5 | 1.211 | 0.0074 | -0.085 | 163.727
7 | 1.192 | 0.00827 | -0.085 | 144.143
7.5 | 0.99 | 0.00857 | -0.085 | 115.416
8 | 0.757 | 0.00935 | -0.086 | 81.001
8.5 | 0.791 | 0.0101 | -0.086 | 78.349
9 | 0.802 | 0.02221 | -0.084 | 36.129
9.5 | 0.725 | 0.05247 | -0.064 | 13.82
10 | 0.818 | 0.0301 | -0.078 | 27.169
10.5 | 0.761 | 0.06786 | -0.056 | 11.219
11 | 0.796 | 0.06935 | -0.059 | 11.476
11.5 | 0.811 | 0.08333 | -0.052 | 9.729
12 | 0.837 | 0.08282 | -0.052 | 10.103
12.5 | 0.88 | 0.07905 | -0.06 | 11.129
13 | 0.913 | 0.08124 | -0.062 | 11.244
13.5 | 0.934 | 0.09143 | -0.06 | 10.219
14 | 0.95 | 0.09666 | -0.055 | 9.824
14.5 | 0.99 | 0.09433 | -0.061 | 10.493
15 | 1.031 | 0.09112 | -0.065 | 11.318
15.5 | 1.064 | 0.09346 | -0.067 | 11.383
16 | 1.086 | 0.10259 | -0.066 | 10.588
16.5 | 1.095 | 0.12435 | -0.06 | 8.808
17 | 1.113 | 0.1416 | -0.057 | 7.863
17.5 | 1.143 | 0.14471 | -0.058 | 7.901
18 | 1.173 | 0.14772 | -0.06 | 7.943
18.5 | 1.204 | 0.15047 | -0.062 | 8.004
19 | 1.233 | 0.1553 | -0.062 | 7.943
19.5 | 1.26 | 0.1643 | -0.063 | 7.667
20 | 1.277 | 0.18757 | -0.06 | 6.809

## 120. Re 12M Mach 0.50 (2)
BIGFOIL.COM POLAR EXPORT
mh117
MH 117 9.8% |  |  |  | Cl Max: | 1.3666 | at alpha= | 7.5 | deg
XFOIL ncrit=9 |  |  |  | L/D Max: | 156.008 | at alpha= | 6 | deg
Re: | 12000000 |  |  | Cd Min: | 0.00991 | at alpha= | 7.5 | deg
Mach: | 0.5 |  |  | Cl=0 at alpha= | -99 | deg
|  |  |  | @ Cl=0.1, Cd= | 0.00478
|  |  |  | @ Cl=0.4, Cd= | 0.0047987
|  |  |  | @ Cl=0.6, Cd= | 0.0052607
alpha (deg) | Cl | Cd | Cm | Cl/Cd
0 | 0.3888 | 0.00478 | -0.0826 | 81.3389
0.5 | 0.4547 | 0.00489 | -0.0824 | 92.9857
1 | 0.5204 | 0.00507 | -0.082 | 102.643
1.5 | 0.5859 | 0.00522 | -0.0816 | 112.2414
2 | 0.6517 | 0.00541 | -0.0812 | 120.4621
2.5 | 0.7168 | 0.00566 | -0.0805 | 126.6431
3 | 0.783 | 0.00584 | -0.0799 | 134.0753
3.5 | 0.8487 | 0.00608 | -0.0789 | 139.5888
4 | 0.9144 | 0.00635 | -0.0778 | 144
4.5 | 0.9806 | 0.0066 | -0.0765 | 148.5758
5 | 1.0462 | 0.00692 | -0.0748 | 151.185
5.5 | 1.1109 | 0.00721 | -0.0725 | 154.0777
6 | 1.1763 | 0.00754 | -0.0699 | 156.008
6.5 | 1.2421 | 0.00815 | -0.0671 | 152.4049
7 | 1.3045 | 0.00901 | -0.0635 | 144.7836
7.5 | 1.3666 | 0.00991 | -0.0592 | 137.9011

## 121. Re 14M Mach 0.00 (1)
BIGFOIL.COM POLAR EXPORT
mh117
MH 117 9.8% |  |  |  | Cl Max: | 1.251 | at alpha= | 9.5 | deg
JavaFoil+Calcfoil stall+Eppler ext transition |  |  |  | L/D Max: | 180.568 | at alpha= | 8.5 | deg
Re: | 14000000 |  |  | Cd Min: | 0.0046 | at alpha= | -2 | deg
Mach: | 0 |  |  | Cl=0 at alpha= | -2.9915 | deg
|  |  |  | @ Cl=0.1, Cd= | 0.0046029
|  |  |  | @ Cl=0.4, Cd= | 0.004701
|  |  |  | @ Cl=0.6, Cd= | 0.0049422
alpha (deg) | Cl | Cd | Cm | Cl/Cd
-15 | -0.328 | 0.08646 | -0.04 | -3.794
-14.5 | -0.345 | 0.08088 | -0.04 | -4.269
-14 | -0.363 | 0.07429 | -0.042 | -4.889
-13.5 | -0.382 | 0.06669 | -0.043 | -5.728
-13 | -0.4 | 0.06057 | -0.045 | -6.601
-12.5 | -0.418 | 0.05371 | -0.046 | -7.779
-12 | -0.438 | 0.04429 | -0.049 | -9.885
-11.5 | -0.46 | 0.03367 | -0.052 | -13.652
-11 | -0.497 | 0.01692 | -0.058 | -29.34
-10.5 | -0.521 | 0.01045 | -0.061 | -49.896
-10 | -0.538 | 0.00744 | -0.063 | -72.257
-9.5 | -0.534 | 0.00708 | -0.063 | -75.402
-9 | -0.523 | 0.00677 | -0.064 | -77.334
-8.5 | -0.507 | 0.00651 | -0.064 | -77.805
-8 | -0.484 | 0.00624 | -0.064 | -77.537
-7.5 | -0.455 | 0.00601 | -0.065 | -75.622
-7 | -0.419 | 0.00584 | -0.065 | -71.784
-6.5 | -0.379 | 0.00567 | -0.065 | -66.786
-6 | -0.333 | 0.0055 | -0.066 | -60.599
-5.5 | -0.284 | 0.00534 | -0.066 | -53.159
-5 | -0.231 | 0.00521 | -0.066 | -44.308
-4.5 | -0.176 | 0.00509 | -0.066 | -34.521
-4 | -0.119 | 0.00496 | -0.067 | -23.9
-3.5 | -0.06 | 0.00471 | -0.067 | -12.804
-3 | -0.001 | 0.00465 | -0.067 | -0.3
-2.5 | 0.058 | 0.00461 | -0.068 | 12.566
-2 | 0.117 | 0.0046 | -0.068 | 25.513
-1.5 | 0.177 | 0.00463 | -0.068 | 38.128
-1 | 0.236 | 0.00465 | -0.069 | 50.788
-0.5 | 0.295 | 0.00463 | -0.069 | 63.752
0 | 0.355 | 0.00464 | -0.069 | 76.474
0.5 | 0.414 | 0.00472 | -0.07 | 87.732
1 | 0.473 | 0.00476 | -0.07 | 99.502
1.5 | 0.533 | 0.00484 | -0.07 | 110.086
2 | 0.592 | 0.00493 | -0.071 | 120.057
2.5 | 0.651 | 0.00502 | -0.071 | 129.69
3 | 0.71 | 0.00507 | -0.071 | 140.063
3.5 | 0.769 | 0.0052 | -0.072 | 148.017
4 | 0.828 | 0.00536 | -0.072 | 154.655
4.5 | 0.887 | 0.00551 | -0.072 | 161.102
5 | 0.939 | 0.00562 | -0.072 | 167.045
5.5 | 0.995 | 0.0058 | -0.073 | 171.692
6 | 1.047 | 0.00595 | -0.073 | 176.095
6.5 | 1.095 | 0.00612 | -0.073 | 178.808
7 | 1.138 | 0.0063 | -0.074 | 180.5
7.5 | 1.175 | 0.00669 | -0.074 | 175.599
8 | 1.206 | 0.00689 | -0.074 | 174.948
8.5 | 1.23 | 0.00681 | -0.075 | 180.568
9 | 1.246 | 0.00711 | -0.075 | 175.237
9.5 | 1.251 | 0.00743 | -0.075 | 168.417
10 | 1.245 | 0.00776 | -0.075 | 160.575
10.5 | 1.231 | 0.0081 | -0.076 | 151.983
11 | 1.208 | 0.00835 | -0.076 | 144.613
11.5 | 1.177 | 0.00876 | -0.076 | 134.385
12 | 1.139 | 0.00921 | -0.076 | 123.775
12.5 | 1.096 | 0.00975 | -0.077 | 112.491
13 | 1.026 | 0.01982 | -0.075 | 51.748
13.5 | 0.966 | 0.02017 | -0.074 | 47.876
14 | 0.904 | 0.02399 | -0.074 | 37.669
14.5 | 0.845 | 0.02781 | -0.073 | 30.372

## 122. Re 14M Mach 0.00 (2)
BIGFOIL.COM POLAR EXPORT
mh117
MH 117 9.8% |  |  |  | Cl Max: | 1.8752 | at alpha= | 19 | deg
XFOIL ncrit=9 |  |  |  | L/D Max: | 153.891 | at alpha= | 6.5 | deg
Re: | 14000000 |  |  | Cd Min: | 0.22501 | at alpha= | -20 | deg
Mach: | 0 |  |  | Cl=0 at alpha= | -2.9192 | deg
|  |  |  | @ Cl=0.1, Cd= | 0.0046668
|  |  |  | @ Cl=0.4, Cd= | 0.0048347
|  |  |  | @ Cl=0.6, Cd= | 0.0053151
alpha (deg) | Cl | Cd | Cm | Cl/Cd
-20 | -0.71 | 0.22501 | 0.0401 | -3.1554
-19.5 | -0.694 | 0.21934 | 0.0364 | -3.164
-19 | -0.6799 | 0.21237 | 0.0325 | -3.2015
-18.5 | -0.6644 | 0.2063 | 0.029 | -3.2206
-18 | -0.6472 | 0.20103 | 0.0258 | -3.2194
-17.5 | -0.6349 | 0.19358 | 0.0221 | -3.2798
-17 | -1.3614 | 0.03126 | -0.0781 | -43.5509
-16.5 | -1.3339 | 0.02911 | -0.0794 | -45.8227
-16 | -1.3436 | 0.02476 | -0.077 | -54.2649
-15.5 | -1.309 | 0.02337 | -0.0757 | -56.012
-15 | -1.2756 | 0.02169 | -0.0741 | -58.8105
-14.5 | -1.2313 | 0.02116 | -0.0729 | -58.19
-14 | -1.1973 | 0.01843 | -0.072 | -64.9647
-13.5 | -1.1388 | 0.01831 | -0.073 | -62.1955
-13 | -1.0904 | 0.01598 | -0.0741 | -68.2353
-12.5 | -0.9266 | 0.03352 | -0.0696 | -27.6432
-12 | -0.9205 | 0.0254 | -0.0753 | -36.2402
-11.5 | -0.8795 | 0.02 | -0.0797 | -43.975
-11 | -0.8617 | 0.01534 | -0.0765 | -56.1734
-10.5 | -0.8225 | 0.01309 | -0.0749 | -62.8342
-10 | -0.774 | 0.01196 | -0.0741 | -64.7157
-9.5 | -0.7258 | 0.01055 | -0.0733 | -68.7962
-9 | -0.6749 | 0.00953 | -0.0727 | -70.8185
-8.5 | -0.6222 | 0.00873 | -0.0723 | -71.2715
-8 | -0.5688 | 0.00799 | -0.072 | -71.189
-7.5 | -0.5146 | 0.00736 | -0.0717 | -69.9185
-7 | -0.4596 | 0.00683 | -0.0715 | -67.2914
-5.5 | -0.2921 | 0.00576 | -0.0713 | -50.7118
-5 | -0.2355 | 0.00561 | -0.0713 | -41.9786
-4.5 | -0.1789 | 0.00545 | -0.0713 | -32.8257
-4 | -0.1225 | 0.00521 | -0.0714 | -23.5125
-3.5 | -0.0659 | 0.00499 | -0.0714 | -13.2064
-3 | -0.0092 | 0.00485 | -0.0715 | -1.8969
-2.5 | 0.0477 | 0.00475 | -0.0716 | 10.0421
-2 | 0.1043 | 0.00466 | -0.0717 | 22.382
-1.5 | 0.1611 | 0.00461 | -0.0718 | 34.9458
-1 | 0.2178 | 0.00459 | -0.0718 | 47.451
-0.5 | 0.2742 | 0.00465 | -0.0719 | 58.9677
0 | 0.3303 | 0.0047 | -0.0719 | 70.2766
0.5 | 0.3862 | 0.0048 | -0.0719 | 80.4583
1 | 0.4419 | 0.00494 | -0.0718 | 89.4534
1.5 | 0.4975 | 0.00504 | -0.0718 | 98.7103
2 | 0.5527 | 0.00523 | -0.0717 | 105.6788
2.5 | 0.6083 | 0.00533 | -0.0717 | 114.1276
3 | 0.6636 | 0.00548 | -0.0716 | 121.0949
3.5 | 0.7184 | 0.00565 | -0.0715 | 127.1504
4 | 0.7735 | 0.00577 | -0.0715 | 134.0555
4.5 | 0.8279 | 0.00597 | -0.0713 | 138.6767
5 | 0.8821 | 0.00615 | -0.0711 | 143.4309
5.5 | 0.9357 | 0.00637 | -0.0708 | 146.8917
6 | 0.9883 | 0.0066 | -0.0702 | 149.7424
6.5 | 1.0403 | 0.00676 | -0.0695 | 153.8905
7 | 1.0931 | 0.00719 | -0.0691 | 152.0306
7.5 | 1.1454 | 0.00764 | -0.0686 | 149.9215
8 | 1.1968 | 0.00814 | -0.0679 | 147.027
8.5 | 1.247 | 0.00876 | -0.0671 | 142.3516
9 | 1.2976 | 0.00927 | -0.0664 | 139.9784
9.5 | 1.3483 | 0.00975 | -0.0657 | 138.2872
10 | 1.3976 | 0.01031 | -0.0648 | 135.5577
10.5 | 1.4453 | 0.01099 | -0.0637 | 131.5105
11 | 1.4927 | 0.01163 | -0.0625 | 128.3491
11.5 | 1.5392 | 0.01227 | -0.0613 | 125.4442
12 | 1.5845 | 0.01296 | -0.0599 | 122.2608
12.5 | 1.6275 | 0.01375 | -0.0582 | 118.3636
13 | 1.6698 | 0.01449 | -0.0564 | 115.2381
13.5 | 1.7083 | 0.01538 | -0.054 | 111.0728
14 | 1.7448 | 0.01626 | -0.0514 | 107.3063
14.5 | 1.7708 | 0.01714 | -0.0468 | 103.3139
15 | 1.7897 | 0.0182 | -0.0413 | 98.3352
15.5 | 1.8064 | 0.01959 | -0.0362 | 92.2103
16 | 1.8242 | 0.0211 | -0.0319 | 86.455
16.5 | 1.8384 | 0.02305 | -0.0278 | 79.757
17 | 1.8444 | 0.02583 | -0.0238 | 71.4053
17.5 | 1.8596 | 0.02823 | -0.0213 | 65.8732
18 | 1.8692 | 0.03136 | -0.0191 | 59.6046
18.5 | 1.8677 | 0.03582 | -0.0172 | 52.1413
19 | 1.8752 | 0.03979 | -0.0165 | 47.1274
19.5 | 1.8704 | 0.04548 | -0.0163 | 41.1258
20 | 1.8598 | 0.0524 | -0.0173 | 35.4924

## 123. Re 14M Mach 0.10 (1)
BIGFOIL.COM POLAR EXPORT
mh117
MH 117 9.8% |  |  |  | Cl Max: | 1.246 | at alpha= | 9.5 | deg
JavaFoil+Calcfoil stall+Eppler ext transition |  |  |  | L/D Max: | 180.239 | at alpha= | 7 | deg
Re: | 14000000 |  |  | Cd Min: | 0.0046 | at alpha= | -2 | deg
Mach: | 0.1 |  |  | Cl=0 at alpha= | -2.9915 | deg
|  |  |  | @ Cl=0.1, Cd= | 0.004603
|  |  |  | @ Cl=0.4, Cd= | 0.004696
|  |  |  | @ Cl=0.6, Cd= | 0.0049476
alpha (deg) | Cl | Cd | Cm | Cl/Cd
-15 | -0.287 | 0.08902 | -0.039 | -3.222
-14.5 | -0.306 | 0.08281 | -0.04 | -3.696
-14 | -0.326 | 0.07709 | -0.041 | -4.225
-13.5 | -0.346 | 0.07044 | -0.042 | -4.912
-13 | -0.367 | 0.0636 | -0.044 | -5.766
-12.5 | -0.388 | 0.05579 | -0.046 | -6.954
-12 | -0.409 | 0.04832 | -0.048 | -8.458
-11.5 | -0.432 | 0.03758 | -0.051 | -11.505
-11 | -0.467 | 0.02127 | -0.056 | -21.955
-10.5 | -0.496 | 0.01308 | -0.06 | -37.902
-10 | -0.524 | 0.01098 | -0.063 | -47.711
-9.5 | -0.523 | 0.00715 | -0.064 | -73.153
-9 | -0.516 | 0.00682 | -0.064 | -75.645
-8.5 | -0.502 | 0.00655 | -0.064 | -76.652
-8 | -0.481 | 0.00632 | -0.065 | -76.123
-7.5 | -0.453 | 0.00604 | -0.065 | -75.034
-7 | -0.419 | 0.00587 | -0.065 | -71.384
-6.5 | -0.379 | 0.00569 | -0.066 | -66.643
-6 | -0.334 | 0.00552 | -0.066 | -60.585
-5.5 | -0.285 | 0.00535 | -0.066 | -53.247
-5 | -0.232 | 0.00522 | -0.066 | -44.406
-4.5 | -0.176 | 0.0051 | -0.067 | -34.623
-4 | -0.119 | 0.00496 | -0.067 | -23.984
-3.5 | -0.061 | 0.00471 | -0.067 | -12.853
-3 | -0.001 | 0.00465 | -0.068 | -0.301
-2.5 | 0.058 | 0.00461 | -0.068 | 12.62
-2 | 0.118 | 0.0046 | -0.068 | 25.623
-1.5 | 0.178 | 0.00464 | -0.069 | 38.293
-1 | 0.237 | 0.00465 | -0.069 | 51.007
-0.5 | 0.297 | 0.00463 | -0.069 | 64.172
0 | 0.356 | 0.00463 | -0.07 | 76.957
0.5 | 0.416 | 0.00472 | -0.07 | 88.072
1 | 0.476 | 0.00476 | -0.07 | 99.876
1.5 | 0.535 | 0.00485 | -0.071 | 110.469
2 | 0.595 | 0.00494 | -0.071 | 120.476
2.5 | 0.654 | 0.00503 | -0.071 | 130.111
3 | 0.714 | 0.00508 | -0.072 | 140.477
3.5 | 0.773 | 0.00521 | -0.072 | 148.377
4 | 0.833 | 0.00537 | -0.072 | 155.013
4.5 | 0.892 | 0.00552 | -0.072 | 161.423
5 | 0.944 | 0.00564 | -0.073 | 167.25
5.5 | 1 | 0.00582 | -0.073 | 171.879
6 | 1.052 | 0.00597 | -0.073 | 176.171
6.5 | 1.1 | 0.00616 | -0.074 | 178.676
7 | 1.142 | 0.00634 | -0.074 | 180.239
7.5 | 1.179 | 0.0067 | -0.074 | 175.853
8 | 1.209 | 0.00694 | -0.075 | 174.256
8.5 | 1.231 | 0.00687 | -0.075 | 179.179
9 | 1.245 | 0.00718 | -0.075 | 173.423
9.5 | 1.246 | 0.0075 | -0.075 | 166.243
10 | 1.237 | 0.00785 | -0.076 | 157.683
10.5 | 1.218 | 0.0082 | -0.076 | 148.469
11 | 1.189 | 0.00846 | -0.076 | 140.504
11.5 | 1.152 | 0.0089 | -0.077 | 129.536
12 | 1.108 | 0.0094 | -0.077 | 117.874
12.5 | 1.041 | 0.02082 | -0.076 | 50.023
13 | 0.975 | 0.01908 | -0.075 | 51.112
13.5 | 0.912 | 0.0192 | -0.074 | 47.472
14 | 0.843 | 0.02615 | -0.073 | 32.246
14.5 | 0.778 | 0.03086 | -0.072 | 25.23

## 124. Re 14M Mach 0.10 (2)
BIGFOIL.COM POLAR EXPORT
mh117
MH 117 9.8% |  |  |  | Cl Max: | 1.8547 | at alpha= | 18 | deg
XFOIL ncrit=9 |  |  |  | L/D Max: | 153.7 | at alpha= | 6.5 | deg
Re: | 14000000 |  |  | Cd Min: | 0.22582 | at alpha= | -20 | deg
Mach: | 0.1 |  |  | Cl=0 at alpha= | -2.9171 | deg
|  |  |  | @ Cl=0.1, Cd= | 0.0046686
|  |  |  | @ Cl=0.4, Cd= | 0.0048292
|  |  |  | @ Cl=0.6, Cd= | 0.0053188
alpha (deg) | Cl | Cd | Cm | Cl/Cd
-20 | -0.7114 | 0.22582 | 0.0403 | -3.1503
-19.5 | -0.6953 | 0.22011 | 0.0367 | -3.1589
-19 | -0.6809 | 0.21318 | 0.0327 | -3.194
-18.5 | -0.6649 | 0.2072 | 0.0292 | -3.209
-18 | -0.6475 | 0.2019 | 0.0259 | -3.207
-16 | -1.2917 | 0.03059 | -0.0803 | -42.2262
-15.5 | -1.2862 | 0.02752 | -0.0792 | -46.7369
-15 | -1.2641 | 0.02485 | -0.0777 | -50.8692
-14.5 | -1.2206 | 0.02418 | -0.0763 | -50.4797
-14 | -1.2032 | 0.02036 | -0.0741 | -59.0963
-13.5 | -1.1439 | 0.02017 | -0.0748 | -56.7129
-13 | -1.0981 | 0.01725 | -0.0759 | -63.658
-12.5 | -1.0402 | 0.0163 | -0.0771 | -63.816
-12 | -0.9808 | 0.01528 | -0.0786 | -64.1885
-11.5 | -0.9326 | 0.01375 | -0.0781 | -67.8255
-11 | -0.842 | 0.01932 | -0.08 | -43.5818
-10.5 | -0.8176 | 0.01528 | -0.0772 | -53.5079
-10 | -0.7729 | 0.01356 | -0.076 | -56.9985
-9.5 | -0.7289 | 0.01134 | -0.0747 | -64.2769
-9 | -0.679 | 0.01001 | -0.0739 | -67.8322
-8.5 | -0.6265 | 0.00905 | -0.0734 | -69.2265
-8 | -0.5731 | 0.00819 | -0.0729 | -69.9756
-7.5 | -0.5186 | 0.00749 | -0.0725 | -69.239
-7 | -0.4632 | 0.00692 | -0.0722 | -66.9364
-6.5 | -0.4072 | 0.00647 | -0.0721 | -62.9366
-6 | -0.3509 | 0.0061 | -0.0719 | -57.5246
-5.5 | -0.2944 | 0.00578 | -0.0718 | -50.9343
-4.5 | -0.1803 | 0.00546 | -0.0718 | -33.022
-4 | -0.1234 | 0.00523 | -0.0718 | -23.5946
-3.5 | -0.0665 | 0.005 | -0.0718 | -13.3
-3 | -0.0095 | 0.00485 | -0.0719 | -1.9588
-2.5 | 0.0478 | 0.00476 | -0.072 | 10.042
-2 | 0.1049 | 0.00466 | -0.072 | 22.5107
-1.5 | 0.162 | 0.0046 | -0.0721 | 35.2174
-1 | 0.219 | 0.00459 | -0.0722 | 47.7124
-0.5 | 0.2757 | 0.00465 | -0.0722 | 59.2903
0 | 0.3322 | 0.0047 | -0.0722 | 70.6809
0.5 | 0.3883 | 0.0048 | -0.0722 | 80.8958
1 | 0.4444 | 0.00494 | -0.0722 | 89.9595
1.5 | 0.5004 | 0.00505 | -0.0721 | 99.0891
2 | 0.5558 | 0.00524 | -0.072 | 106.0687
2.5 | 0.6119 | 0.00534 | -0.072 | 114.588
3 | 0.6674 | 0.00549 | -0.0719 | 121.5665
3.5 | 0.7226 | 0.00567 | -0.0718 | 127.4427
4 | 0.7781 | 0.00579 | -0.0717 | 134.3869
4.5 | 0.8329 | 0.00599 | -0.0715 | 139.0484
5 | 0.8873 | 0.00617 | -0.0713 | 143.8088
5.5 | 0.9414 | 0.00639 | -0.0709 | 147.3239
6 | 0.9943 | 0.00663 | -0.0703 | 149.9698
6.5 | 1.0467 | 0.00681 | -0.0696 | 153.7004
7 | 1.0999 | 0.00724 | -0.0691 | 151.9199
7.5 | 1.1527 | 0.00769 | -0.0685 | 149.896
8 | 1.2042 | 0.00824 | -0.0677 | 146.1408
8.5 | 1.2549 | 0.00885 | -0.0668 | 141.7966
9 | 1.3061 | 0.00936 | -0.066 | 139.5406
9.5 | 1.3571 | 0.00986 | -0.0652 | 137.6369
10 | 1.4065 | 0.01048 | -0.0641 | 134.208
10.5 | 1.4548 | 0.01115 | -0.0629 | 130.4753
11 | 1.5025 | 0.01181 | -0.0616 | 127.2227
11.5 | 1.5492 | 0.01249 | -0.0602 | 124.0352
12 | 1.5944 | 0.01322 | -0.0585 | 120.6051
12.5 | 1.637 | 0.01407 | -0.0565 | 116.3468
13 | 1.6789 | 0.01485 | -0.0544 | 113.0572
13.5 | 1.7162 | 0.01583 | -0.0516 | 108.4144
14 | 1.7494 | 0.01676 | -0.0481 | 104.3795
14.5 | 1.7693 | 0.01772 | -0.0422 | 99.8476
15 | 1.7882 | 0.01896 | -0.0369 | 94.3143
15.5 | 1.8029 | 0.02063 | -0.0318 | 87.3921
16 | 1.8193 | 0.02244 | -0.0276 | 81.074
16.5 | 1.8316 | 0.02476 | -0.0237 | 73.9742
17 | 1.8332 | 0.0282 | -0.0199 | 65.0071
17.5 | 1.8478 | 0.03099 | -0.0178 | 59.6257
18 | 1.8547 | 0.03471 | -0.016 | 53.4342
18.5 | 1.8484 | 0.04014 | -0.0149 | 46.0488
19 | 1.8533 | 0.04486 | -0.0147 | 41.313
19.5 | 1.8429 | 0.05184 | -0.0156 | 35.5498
20 | 1.8255 | 0.06046 | -0.018 | 30.1935

## 125. Re 14M Mach 0.25 (1)
BIGFOIL.COM POLAR EXPORT
mh117
MH 117 9.8% |  |  |  | Cl Max: | 1.228 | at alpha= | 8.5 | deg
JavaFoil+Calcfoil stall+Eppler ext transition |  |  |  | L/D Max: | 178.208 | at alpha= | 7 | deg
Re: | 14000000 |  |  | Cd Min: | 0.00462 | at alpha= | -2 | deg
Mach: | 0.25 |  |  | Cl=0 at alpha= | -2.9918 | deg
|  |  |  | @ Cl=0.1, Cd= | 0.0046234
|  |  |  | @ Cl=0.4, Cd= | 0.0046929
|  |  |  | @ Cl=0.6, Cd= | 0.04027
alpha (deg) | Cl | Cd | Cm | Cl/Cd
-13.5 | -0.061 | 0.08305 | -0.038 | -0.738
-13 | -0.059 | 0.07745 | -0.039 | -0.756
-12.5 | -0.056 | 0.0704 | -0.041 | -0.795
-12 | -0.153 | 0.06447 | -0.043 | -2.377
-11.5 | -0.212 | 0.05677 | -0.045 | -3.733
-11 | -0.263 | 0.04759 | -0.048 | -5.528
-10.5 | -0.313 | 0.03497 | -0.053 | -8.944
-10 | -0.366 | 0.01988 | -0.058 | -18.391
-9.5 | -0.417 | 0.01056 | -0.063 | -39.507
-9 | -0.449 | 0.0072 | -0.066 | -62.324
-8.5 | -0.457 | 0.00681 | -0.066 | -67.065
-8 | -0.453 | 0.00651 | -0.066 | -69.672
-7.5 | -0.439 | 0.0062 | -0.067 | -70.724
-7 | -0.414 | 0.00601 | -0.067 | -68.85
-6.5 | -0.38 | 0.0058 | -0.067 | -65.415
-6 | -0.338 | 0.00561 | -0.068 | -60.159
-5.5 | -0.29 | 0.00542 | -0.068 | -53.451
-5 | -0.237 | 0.00528 | -0.068 | -44.914
-4.5 | -0.181 | 0.00516 | -0.069 | -34.994
-4 | -0.122 | 0.00507 | -0.069 | -24.092
-3.5 | -0.062 | 0.00474 | -0.069 | -13.133
-3 | -0.001 | 0.00467 | -0.07 | -0.308
-2.5 | 0.06 | 0.00463 | -0.07 | 12.917
-2 | 0.121 | 0.00462 | -0.07 | 26.216
-1.5 | 0.182 | 0.00466 | -0.071 | 39.181
-1 | 0.244 | 0.00467 | -0.071 | 52.159
-0.5 | 0.305 | 0.00465 | -0.071 | 65.62
0 | 0.366 | 0.00466 | -0.072 | 78.628
0.5 | 0.428 | 0.00472 | -0.072 | 90.552
1 | 0.489 | 0.0048 | -0.072 | 101.886
1.5 | 0.55 | 0.00489 | -0.073 | 112.562
2 | 0.611 | 0.00499 | -0.073 | 122.61
2.5 | 0.672 | 0.00508 | -0.073 | 132.241
3 | 0.733 | 0.00515 | -0.074 | 142.554
3.5 | 0.795 | 0.00529 | -0.074 | 150.299
4 | 0.856 | 0.00546 | -0.074 | 156.758
4.5 | 0.916 | 0.00563 | -0.074 | 162.728
5 | 0.969 | 0.00577 | -0.075 | 168.015
5.5 | 1.026 | 0.00594 | -0.075 | 172.646
6 | 1.079 | 0.00612 | -0.075 | 176.261
6.5 | 1.125 | 0.00632 | -0.076 | 177.921
7 | 1.165 | 0.00654 | -0.076 | 178.208
7.5 | 1.197 | 0.00699 | -0.076 | 171.102
8 | 1.218 | 0.00719 | -0.077 | 169.395
8.5 | 1.228 | 0.0072 | -0.077 | 170.442
9 | 1.224 | 0.00758 | -0.077 | 161.579
9.5 | 1.201 | 0.00797 | -0.078 | 150.797
10 | 1.16 | 0.0084 | -0.078 | 138.086
10.5 | 1.1 | 0.0089 | -0.078 | 123.676
11 | 1.024 | 0.00925 | -0.078 | 110.745
11.5 | 0.918 | 0.02086 | -0.077 | 44.041
12 | 0.804 | 0.01924 | -0.076 | 41.781
12.5 | 0.682 | 0.0187 | -0.075 | 36.47
13 | 0.554 | 0.02954 | -0.073 | 18.739
13.5 | 0.42 | 0.04027 | -0.07 | 10.429

## 126. Re 14M Mach 0.25 (2)
BIGFOIL.COM POLAR EXPORT
mh117
MH 117 9.8% |  |  |  | Cl Max: | 1.725 | at alpha= | 14.5 | deg
XFOIL ncrit=9 |  |  |  | L/D Max: | 154.437 | at alpha= | 6.5 | deg
Re: | 14000000 |  |  | Cd Min: | 0.18547 | at alpha= | -16.5 | deg
Mach: | 0.25 |  |  | Cl=0 at alpha= | -2.9106 | deg
|  |  |  | @ Cl=0.1, Cd= | 0.0046831
|  |  |  | @ Cl=0.4, Cd= | 0.0048093
|  |  |  | @ Cl=0.6, Cd= | 0.0053152
alpha (deg) | Cl | Cd | Cm | Cl/Cd
-16.5 | -0.6061 | 0.18547 | 0.0162 | -3.2679
-16 | -0.5943 | 0.17738 | 0.0125 | -3.3504
-15.5 | -0.5807 | 0.17028 | 0.0092 | -3.4103
-15 | -0.5695 | 0.16259 | 0.0058 | -3.5027
-14.5 | -0.5512 | 0.15742 | 0.0032 | -3.5015
-14 | -0.6014 | 0.13296 | -0.0062 | -4.5232
-13 | -0.6947 | 0.09579 | -0.0252 | -7.2523
-12.5 | -0.704 | 0.08618 | -0.0304 | -8.1689
-12 | -0.7326 | 0.07368 | -0.0382 | -9.943
-11.5 | -0.9113 | 0.02844 | -0.0825 | -32.0429
-11 | -0.8626 | 0.02251 | -0.0891 | -38.3207
-10.5 | -0.838 | 0.01917 | -0.0859 | -43.7141
-10 | -0.8038 | 0.01572 | -0.0836 | -51.1323
-9.5 | -0.7548 | 0.01393 | -0.0819 | -54.1852
-8 | -0.5957 | 0.00962 | -0.0781 | -61.9231
-7.5 | -0.5407 | 0.00829 | -0.077 | -65.2232
-7 | -0.4833 | 0.00742 | -0.0762 | -65.1348
-6.5 | -0.425 | 0.00679 | -0.0756 | -62.592
-6 | -0.3662 | 0.00629 | -0.0751 | -58.2194
-5.5 | -0.307 | 0.00594 | -0.0748 | -51.6835
-5 | -0.2475 | 0.00568 | -0.0745 | -43.5739
-4.5 | -0.188 | 0.00553 | -0.0743 | -33.9964
-4 | -0.1288 | 0.0053 | -0.0742 | -24.3019
-3.5 | -0.0698 | 0.00503 | -0.0741 | -13.8767
-3 | -0.0106 | 0.00488 | -0.0741 | -2.1721
-2.5 | 0.0487 | 0.00477 | -0.0741 | 10.2096
-2 | 0.1077 | 0.00467 | -0.0741 | 23.0621
-1.5 | 0.1668 | 0.0046 | -0.0742 | 36.2609
-1 | 0.2257 | 0.0046 | -0.0742 | 49.0652
-0.5 | 0.2843 | 0.00465 | -0.0742 | 61.1398
0 | 0.3426 | 0.00471 | -0.0742 | 72.7389
0.5 | 0.4004 | 0.00481 | -0.0741 | 83.2432
1 | 0.4584 | 0.00496 | -0.074 | 92.4194
1.5 | 0.516 | 0.00508 | -0.074 | 101.5748
2 | 0.5734 | 0.00526 | -0.0738 | 109.0114
2.5 | 0.6312 | 0.00538 | -0.0737 | 117.3234
3 | 0.6885 | 0.00556 | -0.0735 | 123.8309
3.5 | 0.7457 | 0.00575 | -0.0733 | 129.687
4 | 0.8034 | 0.00586 | -0.0731 | 137.099
4.5 | 0.8603 | 0.00607 | -0.0727 | 141.7298
5 | 0.9166 | 0.0063 | -0.0722 | 145.4921
5.5 | 0.9729 | 0.00652 | -0.0717 | 149.2178
6 | 1.0278 | 0.00679 | -0.0708 | 151.3697
6.5 | 1.0826 | 0.00701 | -0.0697 | 154.4365
7 | 1.1383 | 0.00747 | -0.0689 | 152.3829
7.5 | 1.1928 | 0.00803 | -0.0678 | 148.543
8 | 1.2455 | 0.00873 | -0.0664 | 142.669
8.5 | 1.2995 | 0.00931 | -0.0651 | 139.5811
9 | 1.3532 | 0.00988 | -0.0637 | 136.9636
9.5 | 1.4058 | 0.01053 | -0.0621 | 133.5043
10 | 1.4573 | 0.01124 | -0.0602 | 129.653
10.5 | 1.506 | 0.01213 | -0.0578 | 124.155
11 | 1.5532 | 0.01305 | -0.0552 | 119.0192
11.5 | 1.5984 | 0.01403 | -0.0523 | 113.9273
12 | 1.6401 | 0.01512 | -0.0488 | 108.4722
12.5 | 1.6716 | 0.01655 | -0.0437 | 101.003
13 | 1.693 | 0.01766 | -0.0369 | 95.8664
13.5 | 1.7028 | 0.01964 | -0.0294 | 86.7006
14 | 1.7151 | 0.02183 | -0.0234 | 78.5662
14.5 | 1.725 | 0.02456 | -0.0184 | 70.2362
15 | 1.7219 | 0.0287 | -0.0138 | 59.9965
15.5 | 1.708 | 0.03443 | -0.0107 | 49.6079
16 | 1.6965 | 0.04083 | -0.0095 | 41.5503
16.5 | 1.6728 | 0.04944 | -0.0104 | 33.835
17 | 1.6291 | 0.0619 | -0.0146 | 26.3183
17.5 | 1.61 | 0.0725 | -0.0193 | 22.2069
18 | 1.5755 | 0.08652 | -0.0269 | 18.2097
18.5 | 1.5197 | 0.1055 | -0.0384 | 14.4047
19 | 1.4838 | 0.12175 | -0.0484 | 12.1873
19.5 | 1.4239 | 0.14324 | -0.0626 | 9.9407

## 127. Re 14M Mach 0.50 (1)
BIGFOIL.COM POLAR EXPORT
mh117
MH 117 9.8% |  |  |  | Cl Max: | 1.277 | at alpha= | 20 | deg
JavaFoil+Calcfoil stall+Eppler ext transition |  |  |  | L/D Max: | 171.076 | at alpha= | 5.5 | deg
Re: | 14000000 |  |  | Cd Min: | 0.00472 | at alpha= | -1.5 | deg
Mach: | 0.5 |  |  | Cl=0 at alpha= | -2.9855 | deg
|  |  |  | @ Cl=0.1, Cd= | 0.0047351
|  |  |  | @ Cl=0.4, Cd= | 0.0048371
|  |  |  | @ Cl=0.6, Cd= | 0.0050635
alpha (deg) | Cl | Cd | Cm | Cl/Cd
-20 | -0.924 | 0.17074 | -0.041 | -5.41
-19.5 | -0.901 | 0.14865 | -0.042 | -6.061
-19 | -0.876 | 0.1398 | -0.043 | -6.265
-18.5 | -0.849 | 0.13443 | -0.042 | -6.315
-18 | -0.821 | 0.13024 | -0.042 | -6.303
-17.5 | -0.794 | 0.12641 | -0.042 | -6.279
-17 | -0.766 | 0.12257 | -0.041 | -6.25
-16.5 | -0.738 | 0.11924 | -0.04 | -6.19
-16 | -0.711 | 0.11433 | -0.04 | -6.215
-15.5 | -0.684 | 0.11123 | -0.04 | -6.149
-15 | -0.658 | 0.1139 | -0.04 | -5.773
-14.5 | -0.633 | 0.09972 | -0.042 | -6.349
-14 | -0.605 | 0.09605 | -0.041 | -6.299
-13.5 | -0.577 | 0.09257 | -0.04 | -6.234
-13 | -0.549 | 0.08941 | -0.039 | -6.14
-12.5 | -0.521 | 0.08583 | -0.038 | -6.071
-12 | -0.494 | 0.08814 | -0.038 | -5.608
-11.5 | -0.469 | 0.07911 | -0.04 | -5.923
-11 | -0.441 | 0.07479 | -0.039 | -5.893
-10.5 | -0.415 | 0.06759 | -0.041 | -6.135
-10 | -0.389 | 0.06082 | -0.043 | -6.393
-9.5 | -0.358 | 0.06655 | -0.036 | -5.377
-9 | -0.336 | 0.05289 | -0.046 | -6.347
-8.5 | -0.321 | 0.03557 | -0.057 | -9.032
-8 | -0.332 | 0.01115 | -0.072 | -29.799
-7.5 | -0.299 | 0.01054 | -0.072 | -28.393
-7 | -0.275 | 0.0068 | -0.075 | -40.37
-6.5 | -0.241 | 0.00633 | -0.075 | -38.001
-6 | -0.206 | 0.00607 | -0.076 | -34.009
-5.5 | -0.278 | 0.00582 | -0.076 | -47.694
-5 | -0.25 | 0.00559 | -0.076 | -44.766
-4.5 | -0.197 | 0.00541 | -0.077 | -36.428
-4 | -0.135 | 0.00524 | -0.077 | -25.752
-3.5 | -0.069 | 0.00488 | -0.077 | -14.179
-3 | -0.002 | 0.00478 | -0.078 | -0.336
-2.5 | 0.067 | 0.00474 | -0.078 | 14.102
-2 | 0.135 | 0.00473 | -0.079 | 28.608
-1.5 | 0.204 | 0.00472 | -0.079 | 43.205
-1 | 0.273 | 0.00475 | -0.079 | 57.423
-0.5 | 0.341 | 0.00482 | -0.08 | 70.703
0 | 0.41 | 0.00484 | -0.08 | 84.602
0.5 | 0.478 | 0.00488 | -0.08 | 97.939
1 | 0.547 | 0.00497 | -0.081 | 110.062
1.5 | 0.615 | 0.00509 | -0.081 | 120.804
2 | 0.683 | 0.00522 | -0.081 | 130.846
2.5 | 0.752 | 0.00537 | -0.082 | 139.925
3 | 0.82 | 0.00553 | -0.082 | 148.305
3.5 | 0.888 | 0.00568 | -0.083 | 156.286
4 | 0.957 | 0.0059 | -0.083 | 162.098
4.5 | 1.025 | 0.00617 | -0.083 | 166.194
5 | 1.077 | 0.00644 | -0.084 | 167.187
5.5 | 1.138 | 0.00665 | -0.084 | 171.076
6 | 1.186 | 0.00697 | -0.084 | 170.199
6.5 | 1.211 | 0.00734 | -0.085 | 165.107
7 | 1.192 | 0.00821 | -0.085 | 145.165
7.5 | 0.99 | 0.00875 | -0.085 | 113.107
8 | 0.757 | 0.00912 | -0.086 | 82.993
8.5 | 0.791 | 0.00982 | -0.086 | 80.6
9 | 0.806 | 0.0212 | -0.084 | 38.021
9.5 | 0.753 | 0.04094 | -0.071 | 18.379
10 | 0.834 | 0.0255 | -0.08 | 32.715
10.5 | 0.77 | 0.06281 | -0.06 | 12.26
11 | 0.802 | 0.06576 | -0.062 | 12.194
11.5 | 0.812 | 0.08199 | -0.053 | 9.899
12 | 0.84 | 0.08037 | -0.054 | 10.451
12.5 | 0.888 | 0.07401 | -0.063 | 11.998
13 | 0.919 | 0.07735 | -0.064 | 11.883
13.5 | 0.937 | 0.08891 | -0.061 | 10.539
14 | 0.948 | 0.10099 | -0.054 | 9.389
14.5 | 0.982 | 0.10231 | -0.057 | 9.594
15 | 1.017 | 0.10281 | -0.061 | 9.888
15.5 | 1.05 | 0.10469 | -0.063 | 10.028
16 | 1.077 | 0.11121 | -0.063 | 9.682
16.5 | 1.091 | 0.13262 | -0.059 | 8.229
17 | 1.112 | 0.15173 | -0.056 | 7.329
17.5 | 1.142 | 0.15461 | -0.058 | 7.384
18 | 1.171 | 0.15772 | -0.059 | 7.423
18.5 | 1.201 | 0.16133 | -0.06 | 7.441
19 | 1.23 | 0.16568 | -0.062 | 7.426
19.5 | 1.258 | 0.17358 | -0.062 | 7.246
20 | 1.277 | 0.19684 | -0.06 | 6.488

## 128. Re 14M Mach 0.50 (2)
BIGFOIL.COM POLAR EXPORT
mh117
MH 117 9.8% |  |  |  | Cl Max: | 1.4527 | at alpha= | 8.5 | deg
XFOIL ncrit=9 |  |  |  | L/D Max: | 518.821 | at alpha= | 8.5 | deg
Re: | 14000000 |  |  | Cd Min: | 0.00967 | at alpha= | 7.5 | deg
Mach: | 0.5 |  |  | Cl=0 at alpha= | -99 | deg
|  |  |  | @ Cl=0.1, Cd= | 0.00476
|  |  |  | @ Cl=0.4, Cd= | 0.0047825
|  |  |  | @ Cl=0.6, Cd= | 0.0052479
alpha (deg) | Cl | Cd | Cm | Cl/Cd
0 | 0.3886 | 0.00476 | -0.0826 | 81.6387
0.5 | 0.4545 | 0.00489 | -0.0824 | 92.9448
1 | 0.5205 | 0.00505 | -0.0821 | 103.0693
1.5 | 0.5861 | 0.00521 | -0.0817 | 112.4952
2 | 0.6521 | 0.00539 | -0.0813 | 120.9833
2.5 | 0.7175 | 0.00563 | -0.0806 | 127.4423
3 | 0.7838 | 0.00582 | -0.08 | 134.6735
3.5 | 0.8501 | 0.00604 | -0.0791 | 140.745
4 | 0.9163 | 0.00629 | -0.0781 | 145.6757
4.5 | 0.9827 | 0.00656 | -0.0768 | 149.8018
5 | 1.0484 | 0.00689 | -0.0751 | 152.1626
5.5 | 1.1152 | 0.00717 | -0.0732 | 155.537
6 | 1.1791 | 0.00748 | -0.0704 | 157.6337
6.5 | 1.2448 | 0.008 | -0.0675 | 155.6
7 | 1.3066 | 0.00891 | -0.0637 | 146.6442
7.5 | 1.3714 | 0.00967 | -0.0598 | 141.8201
8.5 | 1.4527 | 0.0028 | -0.0458 | 518.8214

## 129. Re 16M Mach 0.00 (1)
BIGFOIL.COM POLAR EXPORT
mh117
MH 117 9.8% |  |  |  | Cl Max: | 1.251 | at alpha= | 9.5 | deg
JavaFoil+Calcfoil stall+Eppler ext transition |  |  |  | L/D Max: | 181.476 | at alpha= | 7 | deg
Re: | 16000000 |  |  | Cd Min: | 0.00461 | at alpha= | -2 | deg
Mach: | 0 |  |  | Cl=0 at alpha= | -2.9915 | deg
|  |  |  | @ Cl=0.1, Cd= | 0.0046129
|  |  |  | @ Cl=0.4, Cd= | 0.0046986
|  |  |  | @ Cl=0.6, Cd= | 0.0049308
alpha (deg) | Cl | Cd | Cm | Cl/Cd
-15 | -0.328 | 0.08554 | -0.04 | -3.84
-14.5 | -0.346 | 0.08 | -0.041 | -4.321
-14 | -0.364 | 0.07349 | -0.042 | -4.948
-13.5 | -0.383 | 0.06566 | -0.044 | -5.827
-13 | -0.401 | 0.05933 | -0.045 | -6.753
-12.5 | -0.42 | 0.05086 | -0.047 | -8.262
-12 | -0.441 | 0.04098 | -0.05 | -10.767
-11.5 | -0.465 | 0.02955 | -0.053 | -15.745
-11 | -0.504 | 0.01422 | -0.059 | -35.458
-10.5 | -0.527 | 0.01006 | -0.062 | -52.398
-10 | -0.538 | 0.00729 | -0.063 | -73.802
-9.5 | -0.534 | 0.00696 | -0.063 | -76.636
-9 | -0.523 | 0.00667 | -0.064 | -78.497
-8.5 | -0.507 | 0.00642 | -0.064 | -78.893
-8 | -0.484 | 0.00614 | -0.064 | -78.784
-7.5 | -0.455 | 0.00593 | -0.065 | -76.655
-7 | -0.419 | 0.00577 | -0.065 | -72.69
-6.5 | -0.379 | 0.0056 | -0.065 | -67.708
-6 | -0.333 | 0.00542 | -0.066 | -61.48
-5.5 | -0.284 | 0.00527 | -0.066 | -53.823
-5 | -0.231 | 0.00517 | -0.066 | -44.683
-4.5 | -0.176 | 0.00503 | -0.066 | -34.895
-4 | -0.119 | 0.0049 | -0.067 | -24.2
-3.5 | -0.06 | 0.0047 | -0.067 | -12.841
-3 | -0.001 | 0.00464 | -0.067 | -0.3
-2.5 | 0.058 | 0.00462 | -0.068 | 12.554
-2 | 0.117 | 0.00461 | -0.068 | 25.472
-1.5 | 0.177 | 0.00464 | -0.068 | 38.064
-1 | 0.236 | 0.00464 | -0.069 | 50.897
-0.5 | 0.295 | 0.00464 | -0.069 | 63.723
0 | 0.355 | 0.00463 | -0.069 | 76.612
0.5 | 0.414 | 0.00472 | -0.07 | 87.783
1 | 0.473 | 0.00475 | -0.07 | 99.669
1.5 | 0.533 | 0.00483 | -0.07 | 110.376
2 | 0.592 | 0.00492 | -0.071 | 120.355
2.5 | 0.651 | 0.005 | -0.071 | 130.21
3 | 0.71 | 0.00505 | -0.071 | 140.568
3.5 | 0.769 | 0.00518 | -0.072 | 148.509
4 | 0.828 | 0.00534 | -0.072 | 155.259
4.5 | 0.887 | 0.00548 | -0.072 | 161.969
5 | 0.939 | 0.00561 | -0.072 | 167.438
5.5 | 0.995 | 0.00576 | -0.073 | 172.857
6 | 1.047 | 0.00591 | -0.073 | 177.258
6.5 | 1.095 | 0.00609 | -0.073 | 179.903
7 | 1.138 | 0.00627 | -0.074 | 181.476
7.5 | 1.175 | 0.00665 | -0.074 | 176.796
8 | 1.206 | 0.00687 | -0.074 | 175.506
8.5 | 1.23 | 0.00707 | -0.075 | 173.987
9 | 1.246 | 0.00696 | -0.075 | 178.899
9.5 | 1.251 | 0.00727 | -0.075 | 171.971
10 | 1.245 | 0.0076 | -0.075 | 163.844
10.5 | 1.231 | 0.00793 | -0.076 | 155.269
11 | 1.208 | 0.00817 | -0.076 | 147.812
11.5 | 1.177 | 0.00856 | -0.076 | 137.427
12 | 1.139 | 0.00902 | -0.076 | 126.349
12.5 | 1.096 | 0.00951 | -0.077 | 115.278
13 | 1.028 | 0.02142 | -0.075 | 47.993
13.5 | 0.968 | 0.01948 | -0.075 | 49.689
14 | 0.907 | 0.01981 | -0.074 | 45.803
14.5 | 0.847 | 0.02671 | -0.073 | 31.717

## 130. Re 16M Mach 0.00 (2)
BIGFOIL.COM POLAR EXPORT
mh117
MH 117 9.8% |  |  |  | Cl Max: | 1.8994 | at alpha= | 19 | deg
XFOIL ncrit=9 |  |  |  | L/D Max: | 155.014 | at alpha= | 7 | deg
Re: | 16000000 |  |  | Cd Min: | 0.04874 | at alpha= | 20 | deg
Mach: | 0 |  |  | Cl=0 at alpha= | -2.9173 | deg
|  |  |  | @ Cl=0.1, Cd= | 0.0046258
|  |  |  | @ Cl=0.4, Cd= | 0.0048528
|  |  |  | @ Cl=0.6, Cd= | 0.0053317
alpha (deg) | Cl | Cd | Cm | Cl/Cd
-4.5 | -0.1792 | 0.00537 | -0.0713 | -33.3706
-4 | -0.1227 | 0.00517 | -0.0714 | -23.7331
-3.5 | -0.0661 | 0.00493 | -0.0714 | -13.4077
-3 | -0.0094 | 0.00481 | -0.0715 | -1.9543
-2.5 | 0.0474 | 0.0047 | -0.0716 | 10.0851
-2 | 0.1041 | 0.00462 | -0.0717 | 22.5325
-1.5 | 0.1608 | 0.00459 | -0.0717 | 35.0327
-1 | 0.2175 | 0.0046 | -0.0718 | 47.2826
-0.5 | 0.2739 | 0.00464 | -0.0719 | 59.0302
0 | 0.33 | 0.00472 | -0.0719 | 69.9153
0.5 | 0.3859 | 0.00482 | -0.0719 | 80.0622
1 | 0.4418 | 0.00495 | -0.0718 | 89.2525
1.5 | 0.4977 | 0.00504 | -0.0718 | 98.75
2 | 0.5529 | 0.00523 | -0.0718 | 105.717
3 | 0.664 | 0.00547 | -0.0717 | 121.3894
3.5 | 0.7191 | 0.00563 | -0.0716 | 127.7265
4 | 0.7743 | 0.00576 | -0.0716 | 134.4271
4.5 | 0.8289 | 0.00595 | -0.0714 | 139.3109
5 | 0.8831 | 0.00614 | -0.0712 | 143.8274
5.5 | 0.937 | 0.00636 | -0.071 | 147.327
6 | 0.9901 | 0.00661 | -0.0706 | 149.7882
6.5 | 1.0425 | 0.0068 | -0.07 | 153.3088
7 | 1.0944 | 0.00706 | -0.0693 | 155.0142
7.5 | 1.147 | 0.00748 | -0.0689 | 153.3422
8 | 1.1982 | 0.00803 | -0.0682 | 149.2154
8.5 | 1.2488 | 0.00859 | -0.0674 | 145.3783
9 | 1.2999 | 0.00908 | -0.0668 | 143.1608
9.5 | 1.3507 | 0.00954 | -0.0661 | 141.5828
10 | 1.3996 | 0.01016 | -0.0651 | 137.7559
10.5 | 1.4485 | 0.01073 | -0.0642 | 134.9953
11 | 1.4966 | 0.01131 | -0.0632 | 132.3254
11.5 | 1.5437 | 0.01192 | -0.062 | 129.505
12 | 1.5895 | 0.01257 | -0.0607 | 126.4519
12.5 | 1.6334 | 0.01331 | -0.0591 | 122.7198
13 | 1.6764 | 0.01402 | -0.0574 | 119.572
13.5 | 1.7164 | 0.01486 | -0.0553 | 115.5047
14 | 1.7543 | 0.01569 | -0.0529 | 111.8101
14.5 | 1.787 | 0.01658 | -0.0496 | 107.7805
15 | 1.8056 | 0.01752 | -0.0437 | 103.0594
15.5 | 1.8235 | 0.01874 | -0.0385 | 97.3052
16 | 1.842 | 0.02012 | -0.034 | 91.5507
16.5 | 1.8571 | 0.02188 | -0.0297 | 84.8766
17 | 1.8662 | 0.02428 | -0.0255 | 76.8616
17.5 | 1.8812 | 0.02655 | -0.0227 | 70.855
18 | 1.8908 | 0.02949 | -0.0201 | 64.1166
18.5 | 1.8926 | 0.03344 | -0.0179 | 56.5969
19 | 1.8994 | 0.03728 | -0.0167 | 50.9496
19.5 | 1.8966 | 0.04246 | -0.0161 | 44.6679
20 | 1.889 | 0.04874 | -0.0165 | 38.7567

## 131. Re 16M Mach 0.10 (1)
BIGFOIL.COM POLAR EXPORT
mh117
MH 117 9.8% |  |  |  | Cl Max: | 1.246 | at alpha= | 9.5 | deg
JavaFoil+Calcfoil stall+Eppler ext transition |  |  |  | L/D Max: | 181.223 | at alpha= | 7 | deg
Re: | 16000000 |  |  | Cd Min: | 0.00461 | at alpha= | -2 | deg
Mach: | 0.1 |  |  | Cl=0 at alpha= | -2.9915 | deg
|  |  |  | @ Cl=0.1, Cd= | 0.004613
|  |  |  | @ Cl=0.4, Cd= | 0.0046933
|  |  |  | @ Cl=0.6, Cd= | 0.0049276
alpha (deg) | Cl | Cd | Cm | Cl/Cd
-15 | -0.287 | 0.08762 | -0.039 | -3.279
-14.5 | -0.307 | 0.08092 | -0.041 | -3.791
-14 | -0.326 | 0.07624 | -0.041 | -4.276
-13.5 | -0.346 | 0.06964 | -0.042 | -4.974
-13 | -0.367 | 0.06262 | -0.044 | -5.865
-12.5 | -0.389 | 0.05463 | -0.046 | -7.117
-12 | -0.411 | 0.04546 | -0.049 | -9.046
-11.5 | -0.437 | 0.03376 | -0.052 | -12.94
-11 | -0.474 | 0.01773 | -0.058 | -26.755
-10.5 | -0.503 | 0.01 | -0.061 | -50.26
-10 | -0.524 | 0.00742 | -0.063 | -70.621
-9.5 | -0.523 | 0.00703 | -0.064 | -74.387
-9 | -0.516 | 0.00672 | -0.064 | -76.779
-8.5 | -0.502 | 0.00646 | -0.064 | -77.627
-8 | -0.481 | 0.00622 | -0.065 | -77.324
-7.5 | -0.453 | 0.00596 | -0.065 | -76.063
-7 | -0.419 | 0.0058 | -0.065 | -72.262
-6.5 | -0.379 | 0.00561 | -0.066 | -67.565
-6 | -0.334 | 0.00544 | -0.066 | -61.467
-5.5 | -0.285 | 0.00528 | -0.066 | -53.913
-5 | -0.232 | 0.00518 | -0.066 | -44.783
-4.5 | -0.176 | 0.00504 | -0.067 | -35.011
-4 | -0.119 | 0.0049 | -0.067 | -24.285
-3.5 | -0.061 | 0.0047 | -0.067 | -12.89
-3 | -0.001 | 0.00464 | -0.068 | -0.302
-2.5 | 0.058 | 0.00462 | -0.068 | 12.61
-2 | 0.118 | 0.00461 | -0.068 | 25.581
-1.5 | 0.178 | 0.00464 | -0.069 | 38.228
-1 | 0.237 | 0.00464 | -0.069 | 51.108
-0.5 | 0.297 | 0.00463 | -0.069 | 64.16
0 | 0.356 | 0.00462 | -0.07 | 77.12
0.5 | 0.416 | 0.00472 | -0.07 | 88.121
1 | 0.476 | 0.00475 | -0.07 | 100.041
1.5 | 0.535 | 0.00483 | -0.071 | 110.768
2 | 0.595 | 0.00492 | -0.071 | 120.772
2.5 | 0.654 | 0.00501 | -0.071 | 130.631
3 | 0.714 | 0.00506 | -0.072 | 140.95
3.5 | 0.773 | 0.00519 | -0.072 | 148.868
4 | 0.833 | 0.00535 | -0.072 | 155.589
4.5 | 0.892 | 0.00549 | -0.072 | 162.321
5 | 0.944 | 0.00563 | -0.073 | 167.514
5.5 | 1 | 0.00578 | -0.073 | 173.051
6 | 1.052 | 0.00593 | -0.073 | 177.367
6.5 | 1.1 | 0.00611 | -0.074 | 179.855
7 | 1.142 | 0.0063 | -0.074 | 181.223
7.5 | 1.179 | 0.00666 | -0.074 | 177.037
8 | 1.209 | 0.00692 | -0.075 | 174.719
8.5 | 1.231 | 0.00712 | -0.075 | 172.857
9 | 1.245 | 0.00703 | -0.075 | 177.054
9.5 | 1.246 | 0.00735 | -0.075 | 169.61
10 | 1.237 | 0.00769 | -0.076 | 160.899
10.5 | 1.218 | 0.00803 | -0.076 | 151.695
11 | 1.189 | 0.00828 | -0.076 | 143.627
11.5 | 1.152 | 0.0087 | -0.077 | 132.496
12 | 1.108 | 0.00918 | -0.077 | 120.684
12.5 | 1.047 | 0.02211 | -0.076 | 47.339
13 | 0.978 | 0.02048 | -0.075 | 47.782
13.5 | 0.914 | 0.01852 | -0.075 | 49.34
14 | 0.845 | 0.02522 | -0.073 | 33.51
14.5 | 0.781 | 0.02972 | -0.072 | 26.261

## 132. Re 16M Mach 0.10 (2)
BIGFOIL.COM POLAR EXPORT
mh117
MH 117 9.8% |  |  |  | Cl Max: | 1.8798 | at alpha= | 19 | deg
XFOIL ncrit=9 |  |  |  | L/D Max: | 155.127 | at alpha= | 7 | deg
Re: | 16000000 |  |  | Cd Min: | 0.05609 | at alpha= | 20 | deg
Mach: | 0.1 |  |  | Cl=0 at alpha= | -2.9161 | deg
|  |  |  | @ Cl=0.1, Cd= | 0.0046265
|  |  |  | @ Cl=0.4, Cd= | 0.0048496
|  |  |  | @ Cl=0.6, Cd= | 0.0053104
alpha (deg) | Cl | Cd | Cm | Cl/Cd
-5 | -0.2377 | 0.00553 | -0.0718 | -42.9837
-4.5 | -0.1806 | 0.00538 | -0.0718 | -33.5688
-4 | -0.1236 | 0.00518 | -0.0718 | -23.861
-3.5 | -0.0667 | 0.00494 | -0.0718 | -13.502
-3 | -0.0096 | 0.00481 | -0.0719 | -1.9958
-2.5 | 0.0476 | 0.0047 | -0.072 | 10.1277
-2 | 0.1046 | 0.00462 | -0.072 | 22.6407
-1.5 | 0.1617 | 0.00459 | -0.0721 | 35.2288
-1 | 0.2188 | 0.00459 | -0.0722 | 47.6688
-0.5 | 0.2755 | 0.00464 | -0.0722 | 59.375
0 | 0.3318 | 0.00472 | -0.0722 | 70.2966
0.5 | 0.3881 | 0.00482 | -0.0722 | 80.5187
1 | 0.4443 | 0.00496 | -0.0722 | 89.5766
1.5 | 0.5005 | 0.00504 | -0.0722 | 99.3056
2 | 0.5561 | 0.00524 | -0.0721 | 106.126
2.5 | 0.6122 | 0.00533 | -0.0721 | 114.8593
3 | 0.6679 | 0.00548 | -0.072 | 121.8796
3.5 | 0.7233 | 0.00564 | -0.0719 | 128.2447
4 | 0.7789 | 0.00578 | -0.0718 | 134.7578
4.5 | 0.8339 | 0.00596 | -0.0717 | 139.9161
5 | 0.8884 | 0.00616 | -0.0714 | 144.2208
5.5 | 0.9427 | 0.00638 | -0.0711 | 147.7586
6 | 0.9963 | 0.00663 | -0.0707 | 150.2715
6.5 | 1.049 | 0.00683 | -0.0701 | 153.5871
7 | 1.1014 | 0.0071 | -0.0693 | 155.1268
7.5 | 1.1544 | 0.00753 | -0.0688 | 153.3068
8 | 1.2059 | 0.00809 | -0.068 | 149.0606
8.5 | 1.2569 | 0.00868 | -0.0671 | 144.8041
9 | 1.3085 | 0.00916 | -0.0664 | 142.8493
9.5 | 1.3595 | 0.00967 | -0.0656 | 140.5895
10.5 | 1.4582 | 0.01088 | -0.0634 | 134.0257
11 | 1.5066 | 0.01148 | -0.0623 | 131.2369
11.5 | 1.5539 | 0.01213 | -0.0609 | 128.1039
12 | 1.5998 | 0.01282 | -0.0594 | 124.7894
12.5 | 1.6435 | 0.01361 | -0.0575 | 120.7568
13 | 1.6863 | 0.01437 | -0.0556 | 117.3486
13.5 | 1.7253 | 0.01527 | -0.053 | 112.9862
14 | 1.7619 | 0.01617 | -0.0501 | 108.961
14.5 | 1.7856 | 0.01708 | -0.0448 | 104.5433
15 | 1.8046 | 0.0182 | -0.0392 | 99.1538
15.5 | 1.821 | 0.01966 | -0.0339 | 92.6246
16 | 1.8381 | 0.02131 | -0.0295 | 86.2553
16.5 | 1.8515 | 0.02341 | -0.0253 | 79.0901
17 | 1.8571 | 0.02637 | -0.0214 | 70.4247
17.5 | 1.8707 | 0.02905 | -0.0188 | 64.3959
18 | 1.8785 | 0.03252 | -0.0167 | 57.7645
18.5 | 1.8753 | 0.03737 | -0.015 | 50.182
19 | 1.8798 | 0.0419 | -0.0145 | 44.864
19.5 | 1.872 | 0.04828 | -0.0148 | 38.7738
20 | 1.8576 | 0.05609 | -0.0164 | 33.1182

## 133. Re 16M Mach 0.25 (1)
BIGFOIL.COM POLAR EXPORT
mh117
MH 117 9.8% |  |  |  | Cl Max: | 1.228 | at alpha= | 8.5 | deg
JavaFoil+Calcfoil stall+Eppler ext transition |  |  |  | L/D Max: | 179.116 | at alpha= | 6.5 | deg
Re: | 16000000 |  |  | Cd Min: | 0.00463 | at alpha= | -2 | deg
Mach: | 0.25 |  |  | Cl=0 at alpha= | -2.9918 | deg
|  |  |  | @ Cl=0.1, Cd= | 0.0046334
|  |  |  | @ Cl=0.4, Cd= | 0.0046884
|  |  |  | @ Cl=0.6, Cd= | 0.03721
alpha (deg) | Cl | Cd | Cm | Cl/Cd
-13.5 | -0.061 | 0.08198 | -0.039 | -0.748
-13 | -0.059 | 0.07694 | -0.04 | -0.761
-12.5 | -0.056 | 0.06915 | -0.042 | -0.811
-12 | -0.154 | 0.0628 | -0.043 | -2.448
-11.5 | -0.213 | 0.05474 | -0.046 | -3.887
-11 | -0.265 | 0.04501 | -0.049 | -5.881
-10.5 | -0.316 | 0.03124 | -0.054 | -10.125
-10 | -0.366 | 0.01946 | -0.059 | -18.818
-9.5 | -0.422 | 0.01085 | -0.064 | -38.924
-9 | -0.449 | 0.00707 | -0.066 | -63.413
-8.5 | -0.457 | 0.0067 | -0.066 | -68.175
-8 | -0.453 | 0.0064 | -0.066 | -70.818
-7.5 | -0.439 | 0.00612 | -0.067 | -71.673
-7 | -0.414 | 0.00594 | -0.067 | -69.697
-6.5 | -0.38 | 0.00572 | -0.067 | -66.329
-6 | -0.338 | 0.00553 | -0.068 | -61.049
-5.5 | -0.29 | 0.00535 | -0.068 | -54.162
-5 | -0.237 | 0.00523 | -0.068 | -45.282
-4.5 | -0.181 | 0.00508 | -0.069 | -35.563
-4 | -0.122 | 0.00501 | -0.069 | -24.401
-3.5 | -0.062 | 0.00472 | -0.069 | -13.18
-3 | -0.001 | 0.00466 | -0.07 | -0.308
-2.5 | 0.06 | 0.00464 | -0.07 | 12.909
-2 | 0.121 | 0.00463 | -0.07 | 26.186
-1.5 | 0.182 | 0.00466 | -0.071 | 39.112
-1 | 0.244 | 0.00466 | -0.071 | 52.28
-0.5 | 0.305 | 0.00465 | -0.071 | 65.604
0 | 0.366 | 0.00465 | -0.072 | 78.791
0.5 | 0.428 | 0.00472 | -0.072 | 90.637
1 | 0.489 | 0.00479 | -0.072 | 102.051
1.5 | 0.55 | 0.00487 | -0.073 | 112.897
2 | 0.611 | 0.00497 | -0.073 | 122.942
2.5 | 0.672 | 0.00506 | -0.073 | 132.856
3 | 0.733 | 0.00513 | -0.074 | 143.115
3.5 | 0.795 | 0.00527 | -0.074 | 150.828
4 | 0.856 | 0.00544 | -0.074 | 157.408
4.5 | 0.916 | 0.0056 | -0.074 | 163.681
5 | 0.969 | 0.00575 | -0.075 | 168.515
5.5 | 1.026 | 0.0059 | -0.075 | 173.859
6 | 1.079 | 0.00608 | -0.075 | 177.513
6.5 | 1.125 | 0.00628 | -0.076 | 179.116
7 | 1.165 | 0.00652 | -0.076 | 178.618
7.5 | 1.197 | 0.00695 | -0.076 | 172.256
8 | 1.218 | 0.0072 | -0.077 | 169.32
8.5 | 1.228 | 0.00742 | -0.077 | 165.498
9 | 1.224 | 0.00742 | -0.077 | 165.003
9.5 | 1.201 | 0.0078 | -0.078 | 154.086
10 | 1.16 | 0.00824 | -0.078 | 140.772
10.5 | 1.1 | 0.0087 | -0.078 | 126.461
11 | 1.024 | 0.00904 | -0.078 | 113.346
11.5 | 0.922 | 0.02233 | -0.078 | 41.305
12 | 0.806 | 0.01863 | -0.077 | 43.248
12.5 | 0.683 | 0.0181 | -0.075 | 37.756
13 | 0.556 | 0.02778 | -0.074 | 20.034
13.5 | 0.423 | 0.03721 | -0.071 | 11.37

## 134. Re 16M Mach 0.25 (2)
BIGFOIL.COM POLAR EXPORT
mh117
MH 117 9.8% |  |  |  | Cl Max: | 1.7463 | at alpha= | 14.5 | deg
XFOIL ncrit=9 |  |  |  | L/D Max: | 155.444 | at alpha= | 6.5 | deg
Re: | 16000000 |  |  | Cd Min: | 0.18481 | at alpha= | -16.5 | deg
Mach: | 0.25 |  |  | Cl=0 at alpha= | -2.9096 | deg
|  |  |  | @ Cl=0.1, Cd= | 0.0046314
|  |  |  | @ Cl=0.4, Cd= | 0.0048294
|  |  |  | @ Cl=0.6, Cd= | 0.0053055
alpha (deg) | Cl | Cd | Cm | Cl/Cd
-16.5 | -0.6091 | 0.18481 | 0.0163 | -3.2958
-16 | -0.598 | 0.17646 | 0.0125 | -3.3889
-15.5 | -0.5846 | 0.16932 | 0.0091 | -3.4526
-15 | -0.5752 | 0.16111 | 0.0056 | -3.5702
-14.5 | -0.5547 | 0.15659 | 0.0032 | -3.5424
-14 | -0.6649 | 0.11894 | -0.0129 | -5.5902
-13.5 | -0.5359 | 0.14071 | -0.0034 | -3.8085
-13 | -0.7641 | 0.08398 | -0.0333 | -9.0986
-12.5 | -0.7839 | 0.07319 | -0.04 | -10.7105
-12 | -0.8379 | 0.05744 | -0.0516 | -14.5874
-11.5 | -0.9113 | 0.02327 | -0.0911 | -39.162
-11 | -0.8861 | 0.02052 | -0.0876 | -43.1823
-10.5 | -0.8523 | 0.01745 | -0.0852 | -48.8424
-9.5 | -0.7616 | 0.01287 | -0.0815 | -59.1764
-9 | -0.7086 | 0.01146 | -0.0801 | -61.8325
-8.5 | -0.6551 | 0.00997 | -0.0788 | -65.7071
-8 | -0.5991 | 0.00893 | -0.0778 | -67.0885
-7.5 | -0.5417 | 0.0081 | -0.0769 | -66.8765
-7 | -0.4843 | 0.00721 | -0.0761 | -67.1706
-6.5 | -0.4255 | 0.00669 | -0.0756 | -63.6024
-5.5 | -0.3074 | 0.00587 | -0.0747 | -52.368
-5 | -0.2479 | 0.00559 | -0.0745 | -44.347
-4.5 | -0.1884 | 0.00545 | -0.0743 | -34.5688
-4 | -0.129 | 0.00526 | -0.0742 | -24.5247
-3.5 | -0.0699 | 0.005 | -0.0741 | -13.98
-3 | -0.0107 | 0.00484 | -0.0741 | -2.2107
-2.5 | 0.0485 | 0.00471 | -0.0741 | 10.2972
-2 | 0.1075 | 0.00462 | -0.0741 | 23.2684
-1.5 | 0.1666 | 0.00459 | -0.0742 | 36.2963
-1 | 0.2255 | 0.00458 | -0.0742 | 49.2358
-0.5 | 0.284 | 0.00465 | -0.0742 | 61.0753
0 | 0.3422 | 0.00472 | -0.0742 | 72.5
0.5 | 0.4003 | 0.00483 | -0.0741 | 82.8778
1 | 0.4583 | 0.00496 | -0.0741 | 92.3992
1.5 | 0.5162 | 0.00507 | -0.074 | 101.8146
2 | 0.5736 | 0.00526 | -0.0738 | 109.0494
2.5 | 0.6316 | 0.00536 | -0.0738 | 117.8358
3 | 0.6892 | 0.00553 | -0.0736 | 124.6293
3.5 | 0.7466 | 0.00571 | -0.0734 | 130.7531
4 | 0.804 | 0.00587 | -0.0732 | 136.9676
5 | 0.9181 | 0.00626 | -0.0725 | 146.6613
5.5 | 0.9743 | 0.00653 | -0.0719 | 149.2037
6 | 1.0304 | 0.00677 | -0.0712 | 152.2009
6.5 | 1.085 | 0.00698 | -0.0702 | 155.4441
7 | 1.1397 | 0.00735 | -0.0691 | 155.0612
7.5 | 1.1945 | 0.00789 | -0.0681 | 151.3942
8 | 1.2475 | 0.00858 | -0.0667 | 145.3963
8.5 | 1.302 | 0.00911 | -0.0655 | 142.9199
9 | 1.3558 | 0.00969 | -0.0641 | 139.9174
9.5 | 1.4087 | 0.01032 | -0.0625 | 136.5019
10 | 1.4603 | 0.01103 | -0.0606 | 132.3935
10.5 | 1.5105 | 0.01181 | -0.0585 | 127.9001
11 | 1.5593 | 0.01264 | -0.0561 | 123.3623
11.5 | 1.6058 | 0.01356 | -0.0534 | 118.4218
12 | 1.6491 | 0.01458 | -0.0501 | 113.107
12.5 | 1.6849 | 0.01592 | -0.0457 | 105.8354
13 | 1.7107 | 0.01698 | -0.0394 | 100.7479
13.5 | 1.7222 | 0.01872 | -0.0317 | 91.9979
14 | 1.7356 | 0.02071 | -0.0254 | 83.8049
14.5 | 1.7463 | 0.02321 | -0.0199 | 75.2391
15 | 1.7447 | 0.02699 | -0.0148 | 64.6425
15.5 | 1.7333 | 0.03223 | -0.011 | 53.7791
16 | 1.7231 | 0.0382 | -0.0092 | 45.1073
16.5 | 1.7003 | 0.0463 | -0.0093 | 36.7235
17 | 1.6602 | 0.05774 | -0.0125 | 28.753
17.5 | 1.6411 | 0.06791 | -0.0166 | 24.1658
18 | 1.6068 | 0.08141 | -0.0235 | 19.7371
18.5 | 1.5543 | 0.09928 | -0.0341 | 15.6557
19 | 1.5203 | 0.11484 | -0.0435 | 13.2384
19.5 | 1.4644 | 0.13512 | -0.0567 | 10.8378

## 135. Re 16M Mach 0.50 (1)
BIGFOIL.COM POLAR EXPORT
mh117
MH 117 9.8% |  |  |  | Cl Max: | 1.277 | at alpha= | 20 | deg
JavaFoil+Calcfoil stall+Eppler ext transition |  |  |  | L/D Max: | 172.551 | at alpha= | 5.5 | deg
Re: | 16000000 |  |  | Cd Min: | 0.00473 | at alpha= | -1.5 | deg
Mach: | 0.5 |  |  | Cl=0 at alpha= | -2.9855 | deg
|  |  |  | @ Cl=0.1, Cd= | 0.00474
|  |  |  | @ Cl=0.4, Cd= | 0.0048286
|  |  |  | @ Cl=0.6, Cd= | 0.0050457
alpha (deg) | Cl | Cd | Cm | Cl/Cd
-20 | -0.924 | 0.17639 | -0.041 | -5.236
-19.5 | -0.9 | 0.15633 | -0.041 | -5.754
-19 | -0.873 | 0.14879 | -0.042 | -5.87
-18.5 | -0.847 | 0.14358 | -0.041 | -5.896
-18 | -0.82 | 0.13831 | -0.041 | -5.926
-17.5 | -0.792 | 0.1343 | -0.041 | -5.899
-17 | -0.765 | 0.13075 | -0.04 | -5.848
-16.5 | -0.737 | 0.12819 | -0.039 | -5.749
-16 | -0.71 | 0.12274 | -0.039 | -5.788
-15.5 | -0.684 | 0.11895 | -0.04 | -5.749
-15 | -0.658 | 0.11252 | -0.04 | -5.845
-14.5 | -0.633 | 0.09873 | -0.042 | -6.416
-14 | -0.606 | 0.09473 | -0.041 | -6.393
-13.5 | -0.577 | 0.09135 | -0.04 | -6.32
-13 | -0.549 | 0.08841 | -0.039 | -6.213
-12.5 | -0.521 | 0.08504 | -0.038 | -6.127
-12 | -0.494 | 0.08737 | -0.038 | -5.66
-11.5 | -0.469 | 0.07832 | -0.04 | -5.985
-11 | -0.441 | 0.07386 | -0.04 | -5.972
-10.5 | -0.415 | 0.0666 | -0.041 | -6.232
-10 | -0.39 | 0.05958 | -0.044 | -6.542
-9.5 | -0.358 | 0.06584 | -0.037 | -5.438
-9 | -0.337 | 0.05167 | -0.047 | -6.514
-8.5 | -0.324 | 0.03292 | -0.058 | -9.844
-8 | -0.337 | 0.01086 | -0.073 | -30.997
-7.5 | -0.302 | 0.01114 | -0.073 | -27.112
-7 | -0.275 | 0.0067 | -0.075 | -40.981
-6.5 | -0.241 | 0.00625 | -0.075 | -38.504
-6 | -0.206 | 0.00598 | -0.076 | -34.537
-5.5 | -0.278 | 0.00576 | -0.076 | -48.244
-5 | -0.25 | 0.00554 | -0.076 | -45.191
-4.5 | -0.197 | 0.00535 | -0.077 | -36.835
-4 | -0.135 | 0.00518 | -0.077 | -26.086
-3.5 | -0.069 | 0.00485 | -0.077 | -14.271
-3 | -0.002 | 0.00478 | -0.078 | -0.336
-2.5 | 0.067 | 0.00474 | -0.078 | 14.111
-2 | 0.135 | 0.00474 | -0.079 | 28.584
-1.5 | 0.204 | 0.00473 | -0.079 | 43.14
-1 | 0.273 | 0.00473 | -0.079 | 57.574
-0.5 | 0.341 | 0.00482 | -0.08 | 70.744
0 | 0.41 | 0.00483 | -0.08 | 84.758
0.5 | 0.478 | 0.00487 | -0.08 | 98.168
1 | 0.547 | 0.00496 | -0.081 | 110.227
1.5 | 0.615 | 0.00507 | -0.081 | 121.327
2 | 0.683 | 0.0052 | -0.081 | 131.383
2.5 | 0.752 | 0.00534 | -0.082 | 140.727
3 | 0.82 | 0.0055 | -0.082 | 149.092
3.5 | 0.888 | 0.00565 | -0.083 | 157.114
4 | 0.957 | 0.00588 | -0.083 | 162.773
4.5 | 1.025 | 0.00612 | -0.083 | 167.33
5 | 1.077 | 0.00639 | -0.084 | 168.642
5.5 | 1.138 | 0.00659 | -0.084 | 172.551
6 | 1.186 | 0.00691 | -0.084 | 171.61
6.5 | 1.211 | 0.0073 | -0.085 | 165.951
7 | 1.192 | 0.00812 | -0.085 | 146.716
7.5 | 0.99 | 0.00868 | -0.085 | 114.074
8 | 0.757 | 0.0093 | -0.086 | 81.401
8.5 | 0.791 | 0.00961 | -0.086 | 82.354
9 | 0.81 | 0.02283 | -0.085 | 35.463
9.5 | 0.774 | 0.03318 | -0.076 | 23.338
10 | 0.845 | 0.01743 | -0.082 | 48.464
10.5 | 0.787 | 0.05441 | -0.066 | 14.463
11 | 0.811 | 0.06088 | -0.065 | 13.314
11.5 | 0.813 | 0.0806 | -0.054 | 10.084
12 | 0.845 | 0.07691 | -0.057 | 10.99
12.5 | 0.9 | 0.06733 | -0.066 | 13.361
13 | 0.927 | 0.07271 | -0.066 | 12.742
13.5 | 0.941 | 0.0859 | -0.062 | 10.952
14 | 0.945 | 0.10937 | -0.052 | 8.642
14.5 | 0.975 | 0.11254 | -0.054 | 8.667
15 | 1.007 | 0.11462 | -0.057 | 8.785
15.5 | 1.037 | 0.11828 | -0.058 | 8.771
16 | 1.068 | 0.12311 | -0.06 | 8.672
16.5 | 1.09 | 0.13951 | -0.058 | 7.81
17 | 1.112 | 0.15826 | -0.056 | 7.023
17.5 | 1.141 | 0.16169 | -0.057 | 7.057
18 | 1.17 | 0.16482 | -0.059 | 7.099
18.5 | 1.199 | 0.16853 | -0.06 | 7.114
19 | 1.229 | 0.1718 | -0.061 | 7.154
19.5 | 1.257 | 0.17924 | -0.062 | 7.011
20 | 1.277 | 0.2 | -0.06 | 6.386

## 136. Re 16M Mach 0.50 (2)
BIGFOIL.COM POLAR EXPORT
mh117
MH 117 9.8% |  |  |  | Cl Max: | 1.4865 | at alpha= | 9 | deg
XFOIL ncrit=9 |  |  |  | L/D Max: | 159.349 | at alpha= | 6.5 | deg
Re: | 16000000 |  |  | Cd Min: | 0.26968 | at alpha= | -20 | deg
Mach: | 0.5 |  |  | Cl=0 at alpha= | -2.8763 | deg
|  |  |  | @ Cl=0.1, Cd= | 0.004715
|  |  |  | @ Cl=0.4, Cd= | 0.0047746
|  |  |  | @ Cl=0.6, Cd= | 0.0052394
alpha (deg) | Cl | Cd | Cm | Cl/Cd
-20 | -0.7513 | 0.26968 | 0.0526 | -2.7859
-19.5 | -0.7294 | 0.26174 | 0.0478 | -2.7867
-19 | -0.7063 | 0.25375 | 0.0432 | -2.7834
-18.5 | -0.6847 | 0.24555 | 0.0387 | -2.7884
-18 | -0.6633 | 0.2373 | 0.0342 | -2.7952
-17.5 | -0.642 | 0.22922 | 0.0298 | -2.8008
-17 | -0.6211 | 0.22109 | 0.0255 | -2.8093
-16.5 | -0.6007 | 0.21311 | 0.0215 | -2.8187
-16 | -0.5803 | 0.20481 | 0.0173 | -2.8334
-15.5 | -0.5609 | 0.19655 | 0.0133 | -2.8537
-15 | -0.5422 | 0.18817 | 0.0095 | -2.8814
-14.5 | -0.5319 | 0.17682 | 0.0051 | -3.0081
-14 | -0.5176 | 0.16744 | 0.0012 | -3.0913
-13.5 | -0.5034 | 0.1587 | -0.0025 | -3.172
-13 | -0.4912 | 0.14975 | -0.0063 | -3.2801
-12.5 | -0.4794 | 0.14111 | -0.0098 | -3.3973
-12 | -0.4639 | 0.13333 | -0.0133 | -3.4793
-11.5 | -0.4434 | 0.12226 | -0.022 | -3.6267
-10 | -0.3788 | 0.08148 | -0.0662 | -4.649
-9.5 | -0.3882 | 0.07301 | -0.0699 | -5.3171
-9 | -0.3979 | 0.06448 | -0.0745 | -6.1709
-8.5 | -0.4183 | 0.05535 | -0.0794 | -7.5574
-8 | -0.4421 | 0.04702 | -0.0835 | -9.4024
-7.5 | -0.457 | 0.03643 | -0.0933 | -12.5446
-7 | -0.4779 | 0.02451 | -0.0974 | -19.4982
-6.5 | -0.4744 | 0.01517 | -0.0965 | -31.2722
-6 | -0.4343 | 0.00911 | -0.0929 | -47.6729
-5.5 | -0.3689 | 0.00686 | -0.0897 | -53.7755
-5 | -0.2977 | 0.00606 | -0.0877 | -49.1254
-4.5 | -0.2263 | 0.00572 | -0.0863 | -39.5629
-4 | -0.1554 | 0.0055 | -0.0853 | -28.2545
-3.5 | -0.0855 | 0.00528 | -0.0846 | -16.1932
-3 | -0.017 | 0.00493 | -0.084 | -3.4483
-2.5 | 0.0517 | 0.0048 | -0.0836 | 10.7708
-2 | 0.1199 | 0.00468 | -0.0833 | 25.6197
-1.5 | 0.1878 | 0.00462 | -0.0832 | 40.6494
-1 | 0.2552 | 0.00463 | -0.083 | 55.1188
-0.5 | 0.3221 | 0.00467 | -0.0829 | 68.9722
0 | 0.3884 | 0.00475 | -0.0827 | 81.7684
0.5 | 0.4544 | 0.00489 | -0.0824 | 92.9243
1.5 | 0.5863 | 0.0052 | -0.0818 | 112.75
2 | 0.6524 | 0.00539 | -0.0813 | 121.039
2.5 | 0.7182 | 0.0056 | -0.0807 | 128.25
3 | 0.7844 | 0.00581 | -0.0801 | 135.0086
3.5 | 0.8509 | 0.00603 | -0.0793 | 141.1111
4 | 0.9173 | 0.00627 | -0.0782 | 146.2998
4.5 | 0.9845 | 0.00651 | -0.077 | 151.2289
5 | 1.0507 | 0.00683 | -0.0754 | 153.836
5.5 | 1.1178 | 0.00714 | -0.0736 | 156.5546
6 | 1.1836 | 0.00752 | -0.0712 | 157.3936
6.5 | 1.2477 | 0.00783 | -0.0679 | 159.3487
7 | 1.3089 | 0.00879 | -0.064 | 148.9078
7.5 | 1.3756 | 0.00945 | -0.0603 | 145.5661
8 | 1.4407 | 0.01026 | -0.0557 | 140.4191
9 | 1.4865 | 0.01512 | -0.0326 | 98.3135
9.5 | 1.46 | 0.01928 | -0.019 | 75.7261
10 | 1.4246 | 0.02552 | -0.0102 | 55.8229
10.5 | 1.3846 | 0.03388 | -0.0067 | 40.8678
11 | 1.3457 | 0.04397 | -0.0078 | 30.605
11.5 | 1.3048 | 0.05613 | -0.0129 | 23.246
12 | 1.2681 | 0.06986 | -0.0209 | 18.152
12.5 | 1.2313 | 0.08548 | -0.0312 | 14.4045
13 | 1.2015 | 0.10108 | -0.0414 | 11.8866
13.5 | 1.1743 | 0.11669 | -0.0516 | 10.0634
14 | 1.1515 | 0.13191 | -0.0616 | 8.7294

## 137. Re 18M Mach 0.00 (1)
BIGFOIL.COM POLAR EXPORT
mh117
MH 117 9.8% |  |  |  | Cl Max: | 1.251 | at alpha= | 9.5 | deg
JavaFoil+Calcfoil stall+Eppler ext transition |  |  |  | L/D Max: | 182.05 | at alpha= | 7 | deg
Re: | 18000000 |  |  | Cd Min: | 0.00461 | at alpha= | -2.5 | deg
Mach: | 0 |  |  | Cl=0 at alpha= | -2.9915 | deg
|  |  |  | @ Cl=0.1, Cd= | 0.00461
|  |  |  | @ Cl=0.4, Cd= | 0.0046834
|  |  |  | @ Cl=0.6, Cd= | 0.0049108
alpha (deg) | Cl | Cd | Cm | Cl/Cd
-15 | -0.329 | 0.08389 | -0.04 | -3.923
-14.5 | -0.346 | 0.07844 | -0.041 | -4.416
-14 | -0.365 | 0.07171 | -0.042 | -5.084
-13.5 | -0.384 | 0.0639 | -0.044 | -6.005
-13 | -0.402 | 0.05712 | -0.046 | -7.043
-12.5 | -0.422 | 0.04835 | -0.048 | -8.737
-12 | -0.445 | 0.03765 | -0.051 | -11.817
-11.5 | -0.471 | 0.02592 | -0.054 | -18.164
-11 | -0.51 | 0.01247 | -0.06 | -40.919
-10.5 | -0.537 | 0.01095 | -0.063 | -49.017
-10 | -0.538 | 0.00718 | -0.063 | -74.958
-9.5 | -0.534 | 0.00689 | -0.063 | -77.445
-9 | -0.523 | 0.00659 | -0.064 | -79.373
-8.5 | -0.507 | 0.00633 | -0.064 | -80.031
-8 | -0.484 | 0.00607 | -0.064 | -79.686
-7.5 | -0.455 | 0.00586 | -0.065 | -77.531
-7 | -0.419 | 0.0057 | -0.065 | -73.588
-6.5 | -0.379 | 0.00552 | -0.065 | -68.6
-6 | -0.333 | 0.00537 | -0.066 | -62.108
-5.5 | -0.284 | 0.00523 | -0.066 | -54.257
-5 | -0.231 | 0.00512 | -0.066 | -45.132
-4.5 | -0.176 | 0.00498 | -0.066 | -35.295
-4 | -0.119 | 0.00488 | -0.067 | -24.294
-3.5 | -0.06 | 0.00468 | -0.067 | -12.871
-3 | -0.001 | 0.00464 | -0.067 | -0.3
-2.5 | 0.058 | 0.00461 | -0.068 | 12.569
-2 | 0.117 | 0.00461 | -0.068 | 25.462
-1.5 | 0.177 | 0.00463 | -0.068 | 38.167
-1 | 0.236 | 0.00464 | -0.069 | 50.819
-0.5 | 0.295 | 0.00462 | -0.069 | 63.929
0 | 0.355 | 0.00463 | -0.069 | 76.668
0.5 | 0.414 | 0.0047 | -0.07 | 88.078
1 | 0.473 | 0.00474 | -0.07 | 99.852
1.5 | 0.533 | 0.00481 | -0.07 | 110.724
2 | 0.592 | 0.0049 | -0.071 | 120.803
2.5 | 0.651 | 0.00498 | -0.071 | 130.755
3 | 0.71 | 0.00503 | -0.071 | 141.227
3.5 | 0.769 | 0.00516 | -0.072 | 149.156
4 | 0.828 | 0.00532 | -0.072 | 155.692
4.5 | 0.887 | 0.00545 | -0.072 | 162.902
5 | 0.939 | 0.00558 | -0.072 | 168.352
5.5 | 0.995 | 0.00572 | -0.073 | 173.895
6 | 1.047 | 0.00587 | -0.073 | 178.388
6.5 | 1.095 | 0.00604 | -0.073 | 181.149
7 | 1.138 | 0.00625 | -0.074 | 182.05
7.5 | 1.175 | 0.0066 | -0.074 | 178.19
8 | 1.206 | 0.00683 | -0.074 | 176.727
8.5 | 1.23 | 0.00704 | -0.075 | 174.767
9 | 1.246 | 0.00724 | -0.075 | 172.08
9.5 | 1.251 | 0.00714 | -0.075 | 175.147
10 | 1.245 | 0.00746 | -0.075 | 166.903
10.5 | 1.231 | 0.00778 | -0.076 | 158.205
11 | 1.208 | 0.00802 | -0.076 | 150.667
11.5 | 1.177 | 0.0084 | -0.076 | 140.139
12 | 1.139 | 0.00884 | -0.076 | 128.923
12.5 | 1.096 | 0.00931 | -0.077 | 117.744
13 | 1.031 | 0.02069 | -0.076 | 49.862
13.5 | 0.971 | 0.01871 | -0.075 | 51.867
14 | 0.91 | 0.01887 | -0.074 | 48.243
14.5 | 0.85 | 0.02548 | -0.073 | 33.368

## 138. Re 18M Mach 0.00 (2)
BIGFOIL.COM POLAR EXPORT
mh117
MH 117 9.8% |  |  |  | Cl Max: | 1.9186 | at alpha= | 19 | deg
XFOIL ncrit=9 |  |  |  | L/D Max: | 156.486 | at alpha= | 7 | deg
Re: | 18000000 |  |  | Cd Min: | 0.2245 | at alpha= | -20 | deg
Mach: | 0 |  |  | Cl=0 at alpha= | -2.9162 | deg
|  |  |  | @ Cl=0.1, Cd= | 0.0045948
|  |  |  | @ Cl=0.4, Cd= | 0.0048481
|  |  |  | @ Cl=0.6, Cd= | 0.0053041
alpha (deg) | Cl | Cd | Cm | Cl/Cd
-20 | -0.7139 | 0.2245 | 0.0406 | -3.18
-18.5 | -1.499 | 0.0323 | -0.0782 | -46.4087
-18 | -1.483 | 0.02843 | -0.0814 | -52.1632
-17.5 | -1.4936 | 0.0243 | -0.0794 | -61.465
-17 | -1.4717 | 0.02183 | -0.0775 | -67.4164
-16.5 | -1.4341 | 0.02068 | -0.0761 | -69.3472
-16 | -1.3998 | 0.01901 | -0.0744 | -73.6349
-15.5 | -1.3589 | 0.01796 | -0.0729 | -75.6626
-15 | -1.3148 | 0.01682 | -0.0721 | -78.1688
-14.5 | -1.2603 | 0.0161 | -0.0728 | -78.2795
-14 | -1.2093 | 0.01455 | -0.0735 | -83.1134
-13.5 | -1.1511 | 0.01417 | -0.0745 | -81.235
-13 | -1.096 | 0.01276 | -0.0757 | -85.8934
-12.5 | -1.0407 | 0.01217 | -0.0762 | -85.5136
-12 | -0.9942 | 0.01168 | -0.0747 | -85.1199
-11.5 | -0.9456 | 0.0109 | -0.0737 | -86.7523
-11 | -0.8935 | 0.01045 | -0.0733 | -85.5024
-10.5 | -0.841 | 0.00993 | -0.0729 | -84.6928
-9.5 | -0.7353 | 0.0087 | -0.0722 | -84.5172
-9 | -0.6813 | 0.00819 | -0.0719 | -83.1868
-8.5 | -0.6273 | 0.0076 | -0.0717 | -82.5395
-8 | -0.5724 | 0.00715 | -0.0715 | -80.0559
-7.5 | -0.5171 | 0.00676 | -0.0714 | -76.4941
-7 | -0.4615 | 0.00639 | -0.0713 | -72.2222
-5.5 | -0.293 | 0.00561 | -0.0712 | -52.2282
-5 | -0.2363 | 0.00545 | -0.0712 | -43.3578
-4.5 | -0.1795 | 0.00531 | -0.0713 | -33.8041
-4 | -0.1229 | 0.00512 | -0.0713 | -24.0039
-3.5 | -0.0663 | 0.00491 | -0.0714 | -13.5031
-3 | -0.0095 | 0.00477 | -0.0715 | -1.9916
-2.5 | 0.0472 | 0.00466 | -0.0716 | 10.1288
-2 | 0.1039 | 0.00459 | -0.0716 | 22.6362
-1.5 | 0.1607 | 0.00458 | -0.0717 | 35.0873
-1 | 0.2172 | 0.00459 | -0.0718 | 47.3203
-0.5 | 0.2737 | 0.00466 | -0.0718 | 58.7339
0 | 0.3298 | 0.00473 | -0.0718 | 69.7252
0.5 | 0.3858 | 0.00481 | -0.0719 | 80.2079
1 | 0.4417 | 0.00496 | -0.0718 | 89.0524
1.5 | 0.4978 | 0.00505 | -0.0719 | 98.5743
2 | 0.5531 | 0.00522 | -0.0718 | 105.9579
2.5 | 0.6089 | 0.00532 | -0.0718 | 114.4549
3 | 0.6643 | 0.00548 | -0.0717 | 121.2226
3.5 | 0.7196 | 0.00563 | -0.0717 | 127.8153
4 | 0.775 | 0.00575 | -0.0717 | 134.7826
4.5 | 0.8294 | 0.00596 | -0.0715 | 139.1611
5 | 0.8842 | 0.00611 | -0.0714 | 144.7136
5.5 | 0.9379 | 0.00636 | -0.0711 | 147.4686
6 | 0.9916 | 0.00658 | -0.0708 | 150.6991
6.5 | 1.0449 | 0.0068 | -0.0705 | 153.6618
7 | 1.0954 | 0.007 | -0.0695 | 156.4857
7.5 | 1.1483 | 0.00737 | -0.0691 | 155.8073
8 | 1.1995 | 0.00791 | -0.0684 | 151.6435
8.5 | 1.2505 | 0.00845 | -0.0677 | 147.9882
9 | 1.3018 | 0.0089 | -0.0671 | 146.2697
9.5 | 1.3526 | 0.00938 | -0.0664 | 144.2004
10 | 1.402 | 0.00996 | -0.0655 | 140.7631
10.5 | 1.4513 | 0.01049 | -0.0647 | 138.3508
11 | 1.4998 | 0.01104 | -0.0637 | 135.8514
11.5 | 1.5473 | 0.01164 | -0.0626 | 132.9296
12 | 1.5936 | 0.01226 | -0.0614 | 129.9837
12.5 | 1.6382 | 0.01296 | -0.0599 | 126.4043
13 | 1.6817 | 0.01366 | -0.0583 | 123.1113
13.5 | 1.7227 | 0.01445 | -0.0563 | 119.218
14 | 1.7616 | 0.01525 | -0.054 | 115.5148
14.5 | 1.7973 | 0.01612 | -0.0513 | 111.495
15 | 1.819 | 0.017 | -0.0459 | 107
15.5 | 1.8372 | 0.0181 | -0.0404 | 101.5028
16 | 1.8559 | 0.01939 | -0.0357 | 95.7143
16.5 | 1.872 | 0.021 | -0.0313 | 89.1429
17 | 1.8831 | 0.02314 | -0.027 | 81.3786
17.5 | 1.8978 | 0.02532 | -0.0238 | 74.9526
18 | 1.9079 | 0.02808 | -0.021 | 67.9452
18.5 | 1.9118 | 0.03169 | -0.0185 | 60.3282
19 | 1.9186 | 0.03537 | -0.017 | 54.2437
19.5 | 1.9176 | 0.04018 | -0.0161 | 47.7252
20 | 1.9121 | 0.04596 | -0.0161 | 41.6036

## 139. Re 18M Mach 0.10 (1)
BIGFOIL.COM POLAR EXPORT
mh117
MH 117 9.8% |  |  |  | Cl Max: | 1.246 | at alpha= | 9.5 | deg
JavaFoil+Calcfoil stall+Eppler ext transition |  |  |  | L/D Max: | 181.776 | at alpha= | 7 | deg
Re: | 18000000 |  |  | Cd Min: | 0.00461 | at alpha= | -2.5 | deg
Mach: | 0.1 |  |  | Cl=0 at alpha= | -2.9915 | deg
|  |  |  | @ Cl=0.1, Cd= | 0.00461
|  |  |  | @ Cl=0.4, Cd= | 0.004686
|  |  |  | @ Cl=0.6, Cd= | 0.0049168
alpha (deg) | Cl | Cd | Cm | Cl/Cd
-15 | -0.287 | 0.08713 | -0.04 | -3.298
-14.5 | -0.307 | 0.0803 | -0.041 | -3.824
-14 | -0.327 | 0.07471 | -0.042 | -4.373
-13.5 | -0.347 | 0.0677 | -0.043 | -5.133
-13 | -0.368 | 0.06089 | -0.045 | -6.05
-12.5 | -0.39 | 0.05245 | -0.047 | -7.444
-12 | -0.414 | 0.04247 | -0.05 | -9.75
-11.5 | -0.441 | 0.0303 | -0.053 | -14.566
-11 | -0.481 | 0.01514 | -0.059 | -31.746
-10.5 | -0.508 | 0.01028 | -0.062 | -49.403
-10 | -0.524 | 0.00729 | -0.063 | -71.855
-9.5 | -0.523 | 0.00693 | -0.064 | -75.461
-9 | -0.516 | 0.00664 | -0.064 | -77.659
-8.5 | -0.502 | 0.00637 | -0.064 | -78.753
-8 | -0.481 | 0.00615 | -0.065 | -78.223
-7.5 | -0.453 | 0.0059 | -0.065 | -76.857
-7 | -0.419 | 0.00573 | -0.065 | -73.158
-6.5 | -0.379 | 0.00554 | -0.066 | -68.457
-6 | -0.334 | 0.00538 | -0.066 | -62.097
-5.5 | -0.285 | 0.00525 | -0.066 | -54.247
-5 | -0.232 | 0.00513 | -0.066 | -45.233
-4.5 | -0.176 | 0.00498 | -0.067 | -35.4
-4 | -0.119 | 0.00488 | -0.067 | -24.388
-3.5 | -0.061 | 0.00469 | -0.067 | -12.919
-3 | -0.001 | 0.00465 | -0.068 | -0.301
-2.5 | 0.058 | 0.00461 | -0.068 | 12.622
-2 | 0.118 | 0.00461 | -0.068 | 25.57
-1.5 | 0.178 | 0.00463 | -0.069 | 38.33
-1 | 0.237 | 0.00465 | -0.069 | 51.035
-0.5 | 0.297 | 0.00461 | -0.069 | 64.366
0 | 0.356 | 0.00462 | -0.07 | 77.174
0.5 | 0.416 | 0.00471 | -0.07 | 88.415
1 | 0.476 | 0.00475 | -0.07 | 100.25
1.5 | 0.535 | 0.00482 | -0.071 | 111.126
2 | 0.595 | 0.00491 | -0.071 | 121.22
2.5 | 0.654 | 0.00499 | -0.071 | 131.177
3 | 0.714 | 0.00504 | -0.072 | 141.61
3.5 | 0.773 | 0.00517 | -0.072 | 149.552
4 | 0.833 | 0.00533 | -0.072 | 156.091
4.5 | 0.892 | 0.00547 | -0.072 | 163.184
5 | 0.944 | 0.0056 | -0.073 | 168.612
5.5 | 1 | 0.00574 | -0.073 | 174.094
6 | 1.052 | 0.0059 | -0.073 | 178.407
6.5 | 1.1 | 0.00607 | -0.074 | 181.106
7 | 1.142 | 0.00628 | -0.074 | 181.776
7.5 | 1.179 | 0.00664 | -0.074 | 177.597
8 | 1.209 | 0.00687 | -0.075 | 175.93
8.5 | 1.231 | 0.00709 | -0.075 | 173.612
9 | 1.245 | 0.0073 | -0.075 | 170.511
9.5 | 1.246 | 0.00721 | -0.075 | 172.749
10 | 1.237 | 0.00755 | -0.076 | 163.913
10.5 | 1.218 | 0.00788 | -0.076 | 154.575
11 | 1.189 | 0.00812 | -0.076 | 146.413
11.5 | 1.152 | 0.00853 | -0.077 | 135.134
12 | 1.108 | 0.009 | -0.077 | 123.18
12.5 | 1.059 | 0.00955 | -0.077 | 110.922
13 | 0.981 | 0.01974 | -0.076 | 49.731
13.5 | 0.917 | 0.0199 | -0.075 | 46.064
14 | 0.848 | 0.02407 | -0.074 | 35.235
14.5 | 0.784 | 0.02824 | -0.073 | 27.752

## 140. Re 18M Mach 0.10 (2)
BIGFOIL.COM POLAR EXPORT
mh117
MH 117 9.8% |  |  |  | Cl Max: | 1.9005 | at alpha= | 19 | deg
XFOIL ncrit=9 |  |  |  | L/D Max: | 156.548 | at alpha= | 7 | deg
Re: | 18000000 |  |  | Cd Min: | 0.22524 | at alpha= | -20 | deg
Mach: | 0.1 |  |  | Cl=0 at alpha= | -2.9151 | deg
|  |  |  | @ Cl=0.1, Cd= | 0.0045962
|  |  |  | @ Cl=0.4, Cd= | 0.004842
|  |  |  | @ Cl=0.6, Cd= | 0.0053078
alpha (deg) | Cl | Cd | Cm | Cl/Cd
-20 | -0.7155 | 0.22524 | 0.0408 | -3.1766
-19.5 | -0.6994 | 0.2195 | 0.0372 | -3.1863
-19 | -0.6859 | 0.21209 | 0.033 | -3.234
-18.5 | -0.6702 | 0.20594 | 0.0294 | -3.2543
-17 | -1.4449 | 0.02621 | -0.0832 | -55.1278
-16.5 | -1.4183 | 0.02455 | -0.0809 | -57.7719
-16 | -1.395 | 0.0219 | -0.079 | -63.6986
-15.5 | -1.3577 | 0.02044 | -0.0772 | -66.4237
-15 | -1.32 | 0.01895 | -0.0753 | -69.657
-14.5 | -1.2677 | 0.01805 | -0.0754 | -70.2327
-14 | -1.2187 | 0.01599 | -0.076 | -76.2164
-13.5 | -1.1598 | 0.01556 | -0.0767 | -74.5373
-13 | -1.1053 | 0.01378 | -0.0778 | -80.2104
-12.5 | -1.0474 | 0.01306 | -0.0786 | -80.1991
-12 | -1.0007 | 0.01247 | -0.0768 | -80.2486
-11.5 | -0.9526 | 0.01154 | -0.0756 | -82.5477
-11 | -0.9001 | 0.01101 | -0.075 | -81.753
-10.5 | -0.8473 | 0.01041 | -0.0744 | -81.3929
-10 | -0.7953 | 0.00956 | -0.0738 | -83.1904
-9.5 | -0.741 | 0.00901 | -0.0734 | -82.242
-9 | -0.6867 | 0.00845 | -0.073 | -81.2663
-8.5 | -0.6323 | 0.00779 | -0.0726 | -81.1682
-8 | -0.577 | 0.00729 | -0.0724 | -79.1495
-7.5 | -0.5212 | 0.00687 | -0.0722 | -75.8661
-7 | -0.4652 | 0.00645 | -0.072 | -72.124
-5.5 | -0.2952 | 0.00563 | -0.0717 | -52.4334
-5 | -0.2381 | 0.00546 | -0.0717 | -43.6081
-4.5 | -0.1809 | 0.00532 | -0.0718 | -34.0038
-4 | -0.1239 | 0.00513 | -0.0718 | -24.152
-3.5 | -0.0669 | 0.00492 | -0.0718 | -13.5976
-3 | -0.0097 | 0.00478 | -0.0719 | -2.0293
-2.5 | 0.0474 | 0.00467 | -0.072 | 10.1499
-2 | 0.1044 | 0.00459 | -0.072 | 22.7451
-1.5 | 0.1616 | 0.00458 | -0.0721 | 35.2838
-1 | 0.2184 | 0.00459 | -0.0722 | 47.5817
-0.5 | 0.2752 | 0.00466 | -0.0722 | 59.0558
0 | 0.3317 | 0.00473 | -0.0722 | 70.1268
0.5 | 0.388 | 0.00481 | -0.0722 | 80.6653
1 | 0.4442 | 0.00496 | -0.0722 | 89.5565
1.5 | 0.5006 | 0.00505 | -0.0722 | 99.1287
2 | 0.5563 | 0.00523 | -0.0721 | 106.3671
2.5 | 0.6125 | 0.00533 | -0.0721 | 114.9156
3 | 0.6682 | 0.00548 | -0.072 | 121.9343
3.5 | 0.7238 | 0.00564 | -0.072 | 128.3333
4 | 0.7795 | 0.00576 | -0.0719 | 135.3299
4.5 | 0.8344 | 0.00598 | -0.0717 | 139.5318
5 | 0.8896 | 0.00613 | -0.0716 | 145.1223
5.5 | 0.9436 | 0.00638 | -0.0713 | 147.8997
6 | 0.9978 | 0.0066 | -0.0709 | 151.1818
6.5 | 1.0515 | 0.00682 | -0.0705 | 154.1789
7 | 1.1021 | 0.00704 | -0.0694 | 156.5483
7.5 | 1.1555 | 0.00744 | -0.069 | 155.3091
8 | 1.2069 | 0.00801 | -0.0682 | 150.6742
8.5 | 1.2585 | 0.00854 | -0.0674 | 147.3653
9 | 1.3105 | 0.00898 | -0.0668 | 145.9354
9.5 | 1.3614 | 0.00951 | -0.0659 | 143.1546
10 | 1.4116 | 0.01007 | -0.065 | 140.1787
10.5 | 1.4612 | 0.01063 | -0.064 | 137.46
11 | 1.51 | 0.01121 | -0.0628 | 134.7012
11.5 | 1.5577 | 0.01183 | -0.0616 | 131.6737
12 | 1.6042 | 0.01249 | -0.0601 | 128.4388
12.5 | 1.6487 | 0.01324 | -0.0584 | 124.5242
13 | 1.6921 | 0.01398 | -0.0565 | 121.0372
13.5 | 1.7323 | 0.01484 | -0.0541 | 116.7318
14 | 1.7702 | 0.0157 | -0.0514 | 112.7516
14.5 | 1.7994 | 0.0166 | -0.0471 | 108.3976
15 | 1.8181 | 0.01762 | -0.0412 | 103.1839
15.5 | 1.8355 | 0.01894 | -0.0358 | 96.9113
16 | 1.8533 | 0.02046 | -0.0311 | 90.5816
16.5 | 1.8674 | 0.0224 | -0.0268 | 83.3661
17 | 1.8754 | 0.02503 | -0.0227 | 74.9261
17.5 | 1.889 | 0.0276 | -0.0198 | 68.442
18 | 1.8971 | 0.03088 | -0.0173 | 61.4346
18.5 | 1.8967 | 0.03528 | -0.0153 | 53.7613
19 | 1.9005 | 0.0397 | -0.0144 | 47.8715
19.5 | 1.8946 | 0.0456 | -0.0143 | 41.5482
20 | 1.8831 | 0.05277 | -0.0154 | 35.685

## 141. Re 18M Mach 0.25 (1)
BIGFOIL.COM POLAR EXPORT
mh117
MH 117 9.8% |  |  |  | Cl Max: | 1.228 | at alpha= | 8.5 | deg
JavaFoil+Calcfoil stall+Eppler ext transition |  |  |  | L/D Max: | 180.441 | at alpha= | 6.5 | deg
Re: | 18000000 |  |  | Cd Min: | 0.00463 | at alpha= | -2.5 | deg
Mach: | 0.25 |  |  | Cl=0 at alpha= | -2.9918 | deg
|  |  |  | @ Cl=0.1, Cd= | 0.00463
|  |  |  | @ Cl=0.4, Cd= | 0.0046729
|  |  |  | @ Cl=0.6, Cd= | 0.03647
alpha (deg) | Cl | Cd | Cm | Cl/Cd
-13.5 | -0.061 | 0.08093 | -0.039 | -0.759
-13 | -0.059 | 0.07574 | -0.04 | -0.775
-12.5 | -0.056 | 0.06891 | -0.042 | -0.814
-12 | -0.154 | 0.06142 | -0.044 | -2.508
-11.5 | -0.213 | 0.05412 | -0.046 | -3.935
-11 | -0.265 | 0.0441 | -0.049 | -6.015
-10.5 | -0.316 | 0.03188 | -0.054 | -9.898
-10 | -0.372 | 0.01633 | -0.06 | -22.777
-9.5 | -0.429 | 0.00746 | -0.065 | -57.546
-9 | -0.449 | 0.00696 | -0.066 | -64.439
-8.5 | -0.457 | 0.0066 | -0.066 | -69.211
-8 | -0.453 | 0.00634 | -0.066 | -71.504
-7.5 | -0.439 | 0.00605 | -0.067 | -72.499
-7 | -0.414 | 0.00586 | -0.067 | -70.598
-6.5 | -0.38 | 0.00565 | -0.067 | -67.195
-6 | -0.338 | 0.00547 | -0.068 | -61.742
-5.5 | -0.29 | 0.00531 | -0.068 | -54.588
-5 | -0.237 | 0.00518 | -0.068 | -45.757
-4.5 | -0.181 | 0.00502 | -0.069 | -35.972
-4 | -0.122 | 0.00498 | -0.069 | -24.512
-3.5 | -0.062 | 0.00471 | -0.069 | -13.209
-3 | -0.001 | 0.00467 | -0.07 | -0.308
-2.5 | 0.06 | 0.00463 | -0.07 | 12.923
-2 | 0.121 | 0.00463 | -0.07 | 26.175
-1.5 | 0.182 | 0.00465 | -0.071 | 39.232
-1 | 0.244 | 0.00467 | -0.071 | 52.21
-0.5 | 0.305 | 0.00463 | -0.071 | 65.815
0 | 0.366 | 0.00464 | -0.072 | 78.87
0.5 | 0.428 | 0.0047 | -0.072 | 90.959
1 | 0.489 | 0.00478 | -0.072 | 102.29
1.5 | 0.55 | 0.00486 | -0.073 | 113.274
2 | 0.611 | 0.00495 | -0.073 | 123.438
2.5 | 0.672 | 0.00504 | -0.073 | 133.402
3 | 0.733 | 0.0051 | -0.074 | 143.788
3.5 | 0.795 | 0.00524 | -0.074 | 151.573
4 | 0.856 | 0.00542 | -0.074 | 157.829
4.5 | 0.916 | 0.00557 | -0.074 | 164.549
5 | 0.969 | 0.00571 | -0.075 | 169.816
5.5 | 1.026 | 0.00586 | -0.075 | 175.023
6 | 1.079 | 0.00604 | -0.075 | 178.594
6.5 | 1.125 | 0.00624 | -0.076 | 180.441
7 | 1.165 | 0.00648 | -0.076 | 179.873
7.5 | 1.197 | 0.00689 | -0.076 | 173.689
8 | 1.218 | 0.00714 | -0.077 | 170.509
8.5 | 1.228 | 0.00739 | -0.077 | 166.145
9 | 1.224 | 0.00766 | -0.077 | 159.82
9.5 | 1.201 | 0.00767 | -0.078 | 156.611
10 | 1.16 | 0.00808 | -0.078 | 143.47
10.5 | 1.1 | 0.00853 | -0.078 | 128.944
11 | 1.024 | 0.00886 | -0.078 | 115.66
11.5 | 0.933 | 0.00951 | -0.079 | 98.094
12 | 0.808 | 0.02013 | -0.077 | 40.162
12.5 | 0.686 | 0.01927 | -0.076 | 35.593
13 | 0.557 | 0.02717 | -0.074 | 20.512
13.5 | 0.424 | 0.03647 | -0.071 | 11.618

## 142. Re 18M Mach 0.25 (2)
BIGFOIL.COM POLAR EXPORT
mh117
MH 117 9.8% |  |  |  | Cl Max: | 1.7644 | at alpha= | 14.5 | deg
XFOIL ncrit=9 |  |  |  | L/D Max: | 156.561 | at alpha= | 7 | deg
Re: | 18000000 |  |  | Cd Min: | 0.19901 | at alpha= | -17 | deg
Mach: | 0.25 |  |  | Cl=0 at alpha= | -2.9079 | deg
|  |  |  | @ Cl=0.1, Cd= | 0.00461
|  |  |  | @ Cl=0.4, Cd= | 0.0048198
|  |  |  | @ Cl=0.6, Cd= | 0.0052996
alpha (deg) | Cl | Cd | Cm | Cl/Cd
-17 | -0.6088 | 0.19901 | 0.0216 | -3.0591
-16.5 | -0.5918 | 0.19296 | 0.0183 | -3.067
-16 | -0.5754 | 0.18653 | 0.0149 | -3.0848
-15.5 | -0.5589 | 0.18025 | 0.0117 | -3.1007
-15 | -0.5401 | 0.17479 | 0.0089 | -3.09
-13 | -0.8348 | 0.07284 | -0.0418 | -11.4607
-12.5 | -0.8687 | 0.06033 | -0.0505 | -14.3991
-12 | -0.9381 | 0.03077 | -0.0845 | -30.4875
-11.5 | -0.9334 | 0.02168 | -0.0895 | -43.0535
-11 | -0.9017 | 0.01885 | -0.0868 | -47.8355
-10.5 | -0.8626 | 0.01612 | -0.0846 | -53.5112
-10 | -0.8192 | 0.01351 | -0.0825 | -60.6366
-9.5 | -0.7667 | 0.01204 | -0.0811 | -63.6794
-9 | -0.7127 | 0.01075 | -0.0797 | -66.2977
-8.5 | -0.6581 | 0.0094 | -0.0785 | -70.0106
-8 | -0.6014 | 0.00845 | -0.0775 | -71.1716
-7.5 | -0.5435 | 0.0077 | -0.0767 | -70.5844
-7 | -0.4856 | 0.00695 | -0.076 | -69.8705
-6.5 | -0.4265 | 0.00648 | -0.0755 | -65.8179
-5.5 | -0.3078 | 0.00582 | -0.0747 | -52.8866
-5 | -0.2483 | 0.00552 | -0.0744 | -44.9819
-4.5 | -0.1887 | 0.00537 | -0.0743 | -35.1397
-4 | -0.1292 | 0.0052 | -0.0742 | -24.8462
-3.5 | -0.0701 | 0.00496 | -0.0741 | -14.1331
-3 | -0.0109 | 0.00479 | -0.0741 | -2.2756
-2.5 | 0.0483 | 0.00468 | -0.0741 | 10.3205
-2 | 0.1074 | 0.0046 | -0.0741 | 23.3478
-1.5 | 0.1664 | 0.00458 | -0.0741 | 36.3319
-1 | 0.2251 | 0.00459 | -0.0742 | 49.0414
-0.5 | 0.2838 | 0.00465 | -0.0742 | 61.0323
0 | 0.342 | 0.00473 | -0.0741 | 72.3044
0.5 | 0.4001 | 0.00482 | -0.0741 | 83.0083
1 | 0.4582 | 0.00497 | -0.0741 | 92.1932
1.5 | 0.5164 | 0.00506 | -0.074 | 102.0553
2 | 0.5738 | 0.00525 | -0.0739 | 109.2952
2.5 | 0.6319 | 0.00536 | -0.0738 | 117.8918
3 | 0.6896 | 0.00553 | -0.0737 | 124.7016
3.5 | 0.7471 | 0.0057 | -0.0735 | 131.0702
4 | 0.805 | 0.00583 | -0.0733 | 138.0789
4.5 | 0.862 | 0.00605 | -0.073 | 142.4793
5 | 0.9191 | 0.00624 | -0.0726 | 147.2917
5.5 | 0.9756 | 0.0065 | -0.0721 | 150.0923
6 | 1.0321 | 0.00674 | -0.0715 | 153.1306
6.5 | 1.0881 | 0.00699 | -0.0708 | 155.6652
7 | 1.1382 | 0.00727 | -0.0687 | 156.5612
7.5 | 1.1958 | 0.00779 | -0.0683 | 153.5045
8 | 1.2492 | 0.00844 | -0.0669 | 148.0095
8.5 | 1.3041 | 0.00895 | -0.0658 | 145.7095
9 | 1.358 | 0.00952 | -0.0644 | 142.6471
9.5 | 1.4113 | 0.01014 | -0.0629 | 139.1815
10 | 1.4638 | 0.01077 | -0.0612 | 135.9146
10.5 | 1.5147 | 0.01151 | -0.0592 | 131.5986
11 | 1.5643 | 0.0123 | -0.0569 | 127.1789
11.5 | 1.6117 | 0.01317 | -0.0542 | 122.3766
12 | 1.6564 | 0.01414 | -0.0511 | 117.1429
12.5 | 1.6946 | 0.01539 | -0.047 | 110.1105
13 | 1.726 | 0.01646 | -0.0417 | 104.8603
13.5 | 1.738 | 0.01802 | -0.0336 | 96.4484
14 | 1.7524 | 0.01984 | -0.0271 | 88.3266
14.5 | 1.7644 | 0.02214 | -0.0213 | 79.6929
15 | 1.7639 | 0.02565 | -0.0158 | 68.768
15.5 | 1.7542 | 0.0305 | -0.0115 | 57.5148
16 | 1.7451 | 0.03612 | -0.0091 | 48.314
16.5 | 1.7231 | 0.04382 | -0.0087 | 39.3222
17 | 1.6856 | 0.05452 | -0.011 | 30.9171
17.5 | 1.6663 | 0.06438 | -0.0146 | 25.8823
18 | 1.6321 | 0.07743 | -0.0209 | 21.0784
18.5 | 1.5825 | 0.09433 | -0.0306 | 16.7762
19 | 1.5498 | 0.10938 | -0.0397 | 14.169
19.5 | 1.4969 | 0.1288 | -0.0522 | 11.6219

## 143. Re 18M Mach 0.50 (1)
BIGFOIL.COM POLAR EXPORT
mh117
MH 117 9.8% |  |  |  | Cl Max: | 1.277 | at alpha= | 20 | deg
JavaFoil+Calcfoil stall+Eppler ext transition |  |  |  | L/D Max: | 174.046 | at alpha= | 5.5 | deg
Re: | 18000000 |  |  | Cd Min: | 0.00472 | at alpha= | -1.5 | deg
Mach: | 0.5 |  |  | Cl=0 at alpha= | -2.9855 | deg
|  |  |  | @ Cl=0.1, Cd= | 0.00474
|  |  |  | @ Cl=0.4, Cd= | 0.0048171
|  |  |  | @ Cl=0.6, Cd= | 0.0050257
alpha (deg) | Cl | Cd | Cm | Cl/Cd
-20 | -0.924 | 0.18224 | -0.041 | -5.068
-19.5 | -0.899 | 0.16224 | -0.041 | -5.539
-19 | -0.873 | 0.15441 | -0.041 | -5.651
-18.5 | -0.846 | 0.1491 | -0.041 | -5.674
-18 | -0.819 | 0.14432 | -0.041 | -5.674
-17.5 | -0.791 | 0.14022 | -0.04 | -5.645
-17 | -0.764 | 0.13736 | -0.04 | -5.561
-16.5 | -0.737 | 0.13356 | -0.039 | -5.517
-16 | -0.71 | 0.1273 | -0.039 | -5.58
-15.5 | -0.684 | 0.12292 | -0.039 | -5.562
-15 | -0.658 | 0.11268 | -0.04 | -5.837
-14.5 | -0.634 | 0.09742 | -0.042 | -6.507
-14 | -0.606 | 0.09305 | -0.042 | -6.517
-13.5 | -0.578 | 0.09068 | -0.041 | -6.369
-13 | -0.55 | 0.08736 | -0.04 | -6.292
-12.5 | -0.521 | 0.08429 | -0.038 | -6.186
-12 | -0.495 | 0.08667 | -0.038 | -5.707
-11.5 | -0.469 | 0.0777 | -0.04 | -6.036
-11 | -0.441 | 0.07307 | -0.04 | -6.041
-10.5 | -0.415 | 0.06585 | -0.042 | -6.308
-10 | -0.39 | 0.05859 | -0.045 | -6.664
-9.5 | -0.358 | 0.0653 | -0.037 | -5.485
-9 | -0.337 | 0.05115 | -0.047 | -6.588
-8.5 | -0.326 | 0.03157 | -0.059 | -10.312
-8 | -0.343 | 0.00717 | -0.074 | -47.787
-7.5 | -0.309 | 0.00706 | -0.075 | -43.695
-7 | -0.275 | 0.0066 | -0.075 | -41.589
-6.5 | -0.241 | 0.00616 | -0.075 | -39.05
-6 | -0.206 | 0.00589 | -0.076 | -35.038
-5.5 | -0.278 | 0.00571 | -0.076 | -48.646
-5 | -0.25 | 0.00548 | -0.076 | -45.667
-4.5 | -0.197 | 0.00529 | -0.077 | -37.267
-4 | -0.135 | 0.00513 | -0.077 | -26.311
-3.5 | -0.069 | 0.00485 | -0.077 | -14.286
-3 | -0.002 | 0.00477 | -0.078 | -0.337
-2.5 | 0.067 | 0.00474 | -0.078 | 14.104
-2 | 0.135 | 0.00474 | -0.079 | 28.58
-1.5 | 0.204 | 0.00472 | -0.079 | 43.262
-1 | 0.273 | 0.00474 | -0.079 | 57.541
-0.5 | 0.341 | 0.0048 | -0.08 | 71.002
0 | 0.41 | 0.00482 | -0.08 | 84.907
0.5 | 0.478 | 0.00485 | -0.08 | 98.529
1 | 0.547 | 0.00494 | -0.081 | 110.618
1.5 | 0.615 | 0.00505 | -0.081 | 121.709
2 | 0.683 | 0.00517 | -0.081 | 132.1
2.5 | 0.752 | 0.00532 | -0.082 | 141.314
3 | 0.82 | 0.00547 | -0.082 | 149.947
3.5 | 0.888 | 0.00562 | -0.083 | 157.993
4 | 0.957 | 0.00584 | -0.083 | 163.827
4.5 | 1.025 | 0.0061 | -0.083 | 168.092
5 | 1.077 | 0.00633 | -0.084 | 170.094
5.5 | 1.138 | 0.00654 | -0.084 | 174.046
6 | 1.186 | 0.00685 | -0.084 | 173.11
6.5 | 1.211 | 0.00723 | -0.085 | 167.402
7 | 1.192 | 0.00804 | -0.085 | 148.253
7.5 | 0.99 | 0.00859 | -0.085 | 115.264
8 | 0.757 | 0.00922 | -0.086 | 82.137
8.5 | 0.791 | 0.00978 | -0.086 | 80.923
9 | 0.812 | 0.02226 | -0.085 | 36.458
9.5 | 0.78 | 0.03108 | -0.077 | 25.109
10 | 0.849 | 0.01851 | -0.082 | 45.847
10.5 | 0.801 | 0.04797 | -0.07 | 16.701
11 | 0.822 | 0.05528 | -0.068 | 14.865
11.5 | 0.814 | 0.07952 | -0.055 | 10.237
12 | 0.852 | 0.07277 | -0.06 | 11.71
12.5 | 0.913 | 0.06055 | -0.07 | 15.073
13 | 0.938 | 0.06613 | -0.069 | 14.186
13.5 | 0.941 | 0.08545 | -0.063 | 11.015
14 | 0.944 | 0.11558 | -0.051 | 8.165
14.5 | 0.974 | 0.11899 | -0.053 | 8.184
15 | 1.003 | 0.12222 | -0.055 | 8.209
15.5 | 1.035 | 0.12459 | -0.057 | 8.304
16 | 1.064 | 0.12987 | -0.058 | 8.192
16.5 | 1.089 | 0.14457 | -0.058 | 7.531
17 | 1.111 | 0.16283 | -0.056 | 6.826
17.5 | 1.141 | 0.16616 | -0.057 | 6.866
18 | 1.17 | 0.16936 | -0.059 | 6.907
18.5 | 1.198 | 0.17291 | -0.059 | 6.93
19 | 1.228 | 0.17642 | -0.061 | 6.962
19.5 | 1.256 | 0.18361 | -0.062 | 6.842
20 | 1.277 | 0.20987 | -0.06 | 6.086

## 144. Re 18M Mach 0.50 (2)
BIGFOIL.COM POLAR EXPORT
mh117
MH 117 9.8% |  |  |  | Cl Max: | 1.3792 | at alpha= | 7.5 | deg
XFOIL ncrit=9 |  |  |  | L/D Max: | 158.909 | at alpha= | 6.5 | deg
Re: | 18000000 |  |  | Cd Min: | 0.08122 | at alpha= | -10 | deg
Mach: | 0.5 |  |  | Cl=0 at alpha= | -2.8759 | deg
|  |  |  | @ Cl=0.1, Cd= | 0.0046647
|  |  |  | @ Cl=0.4, Cd= | 0.0047834
|  |  |  | @ Cl=0.6, Cd= | 0.0052227
alpha (deg) | Cl | Cd | Cm | Cl/Cd
-10 | -0.3856 | 0.08122 | -0.0657 | -4.7476
-9.5 | -0.394 | 0.07234 | -0.0703 | -5.4465
-9 | -0.4032 | 0.06384 | -0.075 | -6.3158
-8.5 | -0.4231 | 0.05474 | -0.08 | -7.7293
-8 | -0.4476 | 0.04659 | -0.0838 | -9.6072
-7.5 | -0.4608 | 0.03563 | -0.094 | -12.9329
-7 | -0.4813 | 0.02403 | -0.0976 | -20.0291
-6.5 | -0.4767 | 0.01481 | -0.0965 | -32.1877
-6 | -0.4357 | 0.00886 | -0.0928 | -49.1761
-5.5 | -0.3698 | 0.00669 | -0.0896 | -55.2765
-5 | -0.2982 | 0.00596 | -0.0877 | -50.0336
-4.5 | -0.2265 | 0.00563 | -0.0863 | -40.2309
-3.5 | -0.0857 | 0.00523 | -0.0846 | -16.3862
-3 | -0.017 | 0.0049 | -0.084 | -3.4694
-2.5 | 0.0515 | 0.00475 | -0.0836 | 10.8421
-2 | 0.1197 | 0.00463 | -0.0834 | 25.8531
-1.5 | 0.1876 | 0.0046 | -0.0832 | 40.7826
-1 | 0.255 | 0.0046 | -0.083 | 55.4348
-0.5 | 0.3217 | 0.00468 | -0.0828 | 68.7393
0 | 0.3881 | 0.00476 | -0.0826 | 81.5336
0.5 | 0.4542 | 0.00489 | -0.0824 | 92.8834
1 | 0.5206 | 0.00502 | -0.0822 | 103.7052
1.5 | 0.5866 | 0.00518 | -0.0818 | 113.2432
2 | 0.6525 | 0.00539 | -0.0814 | 121.0575
2.5 | 0.719 | 0.00555 | -0.0809 | 129.5495
3 | 0.7854 | 0.00576 | -0.0802 | 136.3542
3.5 | 0.8519 | 0.00599 | -0.0794 | 142.2204
4 | 0.9188 | 0.00622 | -0.0784 | 147.717
4.5 | 0.9856 | 0.0065 | -0.0772 | 151.6308
5 | 1.0524 | 0.00678 | -0.0757 | 155.2212
5.5 | 1.1195 | 0.00712 | -0.0738 | 157.2331
6 | 1.1863 | 0.00749 | -0.0716 | 158.3845
6.5 | 1.2522 | 0.00788 | -0.0688 | 158.9086
7 | 1.3117 | 0.00864 | -0.0644 | 151.8171
7.5 | 1.3792 | 0.00926 | -0.0608 | 148.9417

## 145. Re 20M Mach 0.00 (1)
BIGFOIL.COM POLAR EXPORT
mh117
MH 117 9.8% |  |  |  | Cl Max: | 1.251 | at alpha= | 9.5 | deg
JavaFoil+Calcfoil stall+Eppler ext transition |  |  |  | L/D Max: | 183.375 | at alpha= | 7 | deg
Re: | 20000000 |  |  | Cd Min: | 0.00459 | at alpha= | -2 | deg
Mach: | 0 |  |  | Cl=0 at alpha= | -2.9915 | deg
|  |  |  | @ Cl=0.1, Cd= | 0.0045958
|  |  |  | @ Cl=0.4, Cd= | 0.004671
|  |  |  | @ Cl=0.6, Cd= | 0.0048822
alpha (deg) | Cl | Cd | Cm | Cl/Cd
-15 | -0.33 | 0.08247 | -0.041 | -3.998
-14.5 | -0.347 | 0.07709 | -0.042 | -4.5
-14 | -0.365 | 0.07 | -0.043 | -5.222
-13.5 | -0.385 | 0.06186 | -0.045 | -6.224
-13 | -0.404 | 0.05525 | -0.046 | -7.306
-12.5 | -0.425 | 0.04583 | -0.049 | -9.267
-12 | -0.448 | 0.03468 | -0.052 | -12.933
-11.5 | -0.476 | 0.02278 | -0.055 | -20.893
-11 | -0.515 | 0.00973 | -0.06 | -52.926
-10.5 | -0.537 | 0.01068 | -0.063 | -50.28
-10 | -0.538 | 0.00711 | -0.063 | -75.688
-9.5 | -0.534 | 0.0068 | -0.063 | -78.498
-9 | -0.523 | 0.00651 | -0.064 | -80.438
-8.5 | -0.507 | 0.00627 | -0.064 | -80.824
-8 | -0.484 | 0.00601 | -0.064 | -80.524
-7.5 | -0.455 | 0.0058 | -0.065 | -78.334
-7 | -0.419 | 0.00564 | -0.065 | -74.388
-6.5 | -0.379 | 0.00547 | -0.065 | -69.225
-6 | -0.333 | 0.00533 | -0.066 | -62.589
-5.5 | -0.284 | 0.00518 | -0.066 | -54.778
-5 | -0.231 | 0.00506 | -0.066 | -45.613
-4.5 | -0.176 | 0.00496 | -0.066 | -35.423
-4 | -0.119 | 0.00486 | -0.067 | -24.403
-3.5 | -0.06 | 0.00468 | -0.067 | -12.882
-3 | -0.001 | 0.00464 | -0.067 | -0.3
-2.5 | 0.058 | 0.00461 | -0.068 | 12.573
-2 | 0.117 | 0.00459 | -0.068 | 25.532
-1.5 | 0.177 | 0.00462 | -0.068 | 38.197
-1 | 0.236 | 0.00463 | -0.069 | 50.955
-0.5 | 0.295 | 0.00462 | -0.069 | 63.987
0 | 0.355 | 0.00461 | -0.069 | 76.902
0.5 | 0.414 | 0.00469 | -0.07 | 88.202
1 | 0.473 | 0.00472 | -0.07 | 100.217
1.5 | 0.533 | 0.0048 | -0.07 | 111.006
2 | 0.592 | 0.00487 | -0.071 | 121.403
2.5 | 0.651 | 0.00496 | -0.071 | 131.236
3 | 0.71 | 0.005 | -0.071 | 141.96
3.5 | 0.769 | 0.00513 | -0.072 | 149.837
4 | 0.828 | 0.0053 | -0.072 | 156.296
4.5 | 0.887 | 0.00542 | -0.072 | 163.677
5 | 0.939 | 0.00554 | -0.072 | 169.407
5.5 | 0.995 | 0.00568 | -0.073 | 175.168
6 | 1.047 | 0.00584 | -0.073 | 179.379
6.5 | 1.095 | 0.00601 | -0.073 | 182.317
7 | 1.138 | 0.00621 | -0.074 | 183.375
7.5 | 1.175 | 0.00655 | -0.074 | 179.517
8 | 1.206 | 0.00677 | -0.074 | 178.054
8.5 | 1.23 | 0.00699 | -0.075 | 176.011
9 | 1.246 | 0.0072 | -0.075 | 172.938
9.5 | 1.251 | 0.00742 | -0.075 | 168.469
10 | 1.245 | 0.00734 | -0.075 | 169.672
10.5 | 1.231 | 0.00765 | -0.076 | 160.86
11 | 1.208 | 0.00788 | -0.076 | 153.248
11.5 | 1.177 | 0.00827 | -0.076 | 142.279
12 | 1.139 | 0.00868 | -0.076 | 131.244
12.5 | 1.096 | 0.00917 | -0.077 | 119.531
13 | 1.035 | 0.02218 | -0.076 | 46.659
13.5 | 0.973 | 0.02027 | -0.075 | 48.014
14 | 0.913 | 0.0181 | -0.074 | 50.435
14.5 | 0.853 | 0.02444 | -0.074 | 34.895

## 146. Re 20M Mach 0.00 (2)
BIGFOIL.COM POLAR EXPORT
mh117
MH 117 9.8% |  |  |  | Cl Max: | 1.9345 | at alpha= | 19.5 | deg
XFOIL ncrit=9 |  |  |  | L/D Max: | 157.182 | at alpha= | 7.5 | deg
Re: | 20000000 |  |  | Cd Min: | 0.22408 | at alpha= | -20 | deg
Mach: | 0 |  |  | Cl=0 at alpha= | -2.9146 | deg
|  |  |  | @ Cl=0.1, Cd= | 0.0045846
|  |  |  | @ Cl=0.4, Cd= | 0.004853
|  |  |  | @ Cl=0.6, Cd= | 0.0052834
alpha (deg) | Cl | Cd | Cm | Cl/Cd
-20 | -0.7159 | 0.22408 | 0.0407 | -3.1948
-19.5 | -0.7005 | 0.21805 | 0.037 | -3.2126
-19 | -1.5491 | 0.03206 | -0.0789 | -48.3188
-18.5 | -1.555 | 0.02626 | -0.0828 | -59.2155
-18 | -1.5419 | 0.02433 | -0.0801 | -63.3744
-17.5 | -1.5186 | 0.02207 | -0.0784 | -68.8083
-17 | -1.4888 | 0.02017 | -0.0766 | -73.8126
-16.5 | -1.45 | 0.01902 | -0.0751 | -76.2355
-16 | -1.4124 | 0.01761 | -0.0735 | -80.2044
-15.5 | -1.3706 | 0.01661 | -0.072 | -82.5166
-15 | -1.3186 | 0.01551 | -0.0727 | -85.0161
-14.5 | -1.2642 | 0.01475 | -0.0733 | -85.7085
-14 | -1.2114 | 0.01348 | -0.074 | -89.8665
-13.5 | -1.1523 | 0.01298 | -0.0753 | -88.775
-13 | -1.0982 | 0.01184 | -0.076 | -92.7534
-12.5 | -1.0504 | 0.01136 | -0.0747 | -92.4648
-12 | -1.001 | 0.01088 | -0.0738 | -92.0037
-11.5 | -0.9505 | 0.0102 | -0.0731 | -93.1863
-11 | -0.8978 | 0.00977 | -0.0728 | -91.8936
-10.5 | -0.8447 | 0.00928 | -0.0724 | -91.0237
-10 | -0.7919 | 0.00866 | -0.0721 | -91.4434
-9.5 | -0.7377 | 0.00821 | -0.0719 | -89.8538
-9 | -0.6834 | 0.00776 | -0.0717 | -88.067
-8.5 | -0.6288 | 0.00729 | -0.0715 | -86.2551
-8 | -0.5736 | 0.00689 | -0.0713 | -83.2511
-7.5 | -0.518 | 0.00656 | -0.0713 | -78.9634
-7 | -0.4621 | 0.00624 | -0.0712 | -74.0545
-6.5 | -0.4061 | 0.006 | -0.0712 | -67.6833
-5.5 | -0.2933 | 0.00555 | -0.0712 | -52.8468
-5 | -0.2366 | 0.00539 | -0.0712 | -43.8961
-4.5 | -0.1798 | 0.00525 | -0.0713 | -34.2476
-4 | -0.1231 | 0.00507 | -0.0713 | -24.2801
-3.5 | -0.0665 | 0.00489 | -0.0714 | -13.5992
-3 | -0.0097 | 0.00474 | -0.0715 | -2.0464
-2.5 | 0.0471 | 0.00465 | -0.0716 | 10.129
-2 | 0.1037 | 0.00458 | -0.0716 | 22.6419
-1.5 | 0.1605 | 0.00456 | -0.0717 | 35.1974
-1 | 0.217 | 0.00459 | -0.0718 | 47.2767
-0.5 | 0.2733 | 0.00466 | -0.0718 | 58.6481
0 | 0.3296 | 0.00474 | -0.0718 | 69.5359
0.5 | 0.3858 | 0.00482 | -0.0719 | 80.0415
1 | 0.4417 | 0.00495 | -0.0719 | 89.2323
1.5 | 0.4978 | 0.00506 | -0.0719 | 98.3794
2 | 0.5534 | 0.0052 | -0.0718 | 106.4231
2.5 | 0.6093 | 0.0053 | -0.0719 | 114.9623
3 | 0.6648 | 0.00545 | -0.0718 | 121.9817
3.5 | 0.7201 | 0.00559 | -0.0718 | 128.8193
4 | 0.7757 | 0.00572 | -0.0718 | 135.6119
4.5 | 0.8302 | 0.00593 | -0.0716 | 140
5 | 0.885 | 0.00609 | -0.0715 | 145.3202
5.5 | 0.9389 | 0.00634 | -0.0712 | 148.0915
6 | 0.9928 | 0.00655 | -0.071 | 151.5725
6.5 | 1.0463 | 0.00678 | -0.0707 | 154.3215
7.5 | 1.149 | 0.00731 | -0.0692 | 157.1819
8 | 1.2005 | 0.00783 | -0.0686 | 153.3206
8.5 | 1.2519 | 0.00833 | -0.0679 | 150.2881
9 | 1.3036 | 0.00875 | -0.0674 | 148.9829
9.5 | 1.3543 | 0.00924 | -0.0667 | 146.5693
10.5 | 1.4538 | 0.01029 | -0.0651 | 141.2828
11 | 1.5025 | 0.01082 | -0.0642 | 138.8632
11.5 | 1.5503 | 0.0114 | -0.0631 | 135.9912
12 | 1.597 | 0.01201 | -0.0619 | 132.9725
12.5 | 1.6421 | 0.01268 | -0.0605 | 129.5032
13 | 1.6861 | 0.01335 | -0.059 | 126.2996
13.5 | 1.7278 | 0.01412 | -0.0571 | 122.3654
14 | 1.7675 | 0.0149 | -0.055 | 118.6242
14.5 | 1.8042 | 0.01574 | -0.0524 | 114.6252
15 | 1.8303 | 0.0166 | -0.0478 | 110.259
15.5 | 1.8485 | 0.01761 | -0.0421 | 104.9688
16 | 1.8674 | 0.01881 | -0.0372 | 99.277
16.5 | 1.8843 | 0.02031 | -0.0327 | 92.777
17 | 1.8968 | 0.02227 | -0.0283 | 85.1729
17.5 | 1.9115 | 0.02435 | -0.0249 | 78.501
18 | 1.9222 | 0.02697 | -0.0218 | 71.2718
18.5 | 1.9275 | 0.03031 | -0.0192 | 63.5929
19 | 1.9342 | 0.03387 | -0.0174 | 57.1066
19.5 | 1.9345 | 0.0384 | -0.0162 | 50.3776
20 | 1.9305 | 0.04382 | -0.0158 | 44.0552

## 147. Re 20M Mach 0.10 (1)
BIGFOIL.COM POLAR EXPORT
mh117
MH 117 9.8% |  |  |  | Cl Max: | 1.246 | at alpha= | 9.5 | deg
JavaFoil+Calcfoil stall+Eppler ext transition |  |  |  | L/D Max: | 183.152 | at alpha= | 7 | deg
Re: | 20000000 |  |  | Cd Min: | 0.0046 | at alpha= | -2 | deg
Mach: | 0.1 |  |  | Cl=0 at alpha= | -2.9915 | deg
|  |  |  | @ Cl=0.1, Cd= | 0.004603
|  |  |  | @ Cl=0.4, Cd= | 0.004676
|  |  |  | @ Cl=0.6, Cd= | 0.0048876
alpha (deg) | Cl | Cd | Cm | Cl/Cd
-15 | -0.288 | 0.08582 | -0.04 | -3.354
-14.5 | -0.308 | 0.0789 | -0.041 | -3.899
-14 | -0.327 | 0.07342 | -0.042 | -4.458
-13.5 | -0.348 | 0.06605 | -0.044 | -5.275
-13 | -0.37 | 0.05884 | -0.045 | -6.283
-12.5 | -0.392 | 0.05013 | -0.047 | -7.826
-12 | -0.417 | 0.03985 | -0.05 | -10.458
-11.5 | -0.446 | 0.02709 | -0.054 | -16.455
-11 | -0.486 | 0.01332 | -0.059 | -36.484
-10.5 | -0.512 | 0.01028 | -0.062 | -49.807
-10 | -0.524 | 0.00718 | -0.063 | -72.946
-9.5 | -0.523 | 0.00686 | -0.064 | -76.224
-9 | -0.516 | 0.00655 | -0.064 | -78.711
-8.5 | -0.502 | 0.00631 | -0.064 | -79.559
-8 | -0.481 | 0.00608 | -0.065 | -79.039
-7.5 | -0.453 | 0.00583 | -0.065 | -77.735
-7 | -0.419 | 0.00566 | -0.065 | -74.051
-6.5 | -0.379 | 0.00549 | -0.066 | -69.078
-6 | -0.334 | 0.00534 | -0.066 | -62.579
-5.5 | -0.285 | 0.0052 | -0.066 | -54.75
-5 | -0.232 | 0.00507 | -0.066 | -45.716
-4.5 | -0.176 | 0.00497 | -0.067 | -35.528
-4 | -0.119 | 0.00486 | -0.067 | -24.498
-3.5 | -0.061 | 0.00469 | -0.067 | -12.93
-3 | -0.001 | 0.00464 | -0.068 | -0.302
-2.5 | 0.058 | 0.00461 | -0.068 | 12.626
-2 | 0.118 | 0.0046 | -0.068 | 25.64
-1.5 | 0.178 | 0.00463 | -0.069 | 38.359
-1 | 0.237 | 0.00464 | -0.069 | 51.171
-0.5 | 0.297 | 0.00461 | -0.069 | 64.422
0 | 0.356 | 0.00461 | -0.07 | 77.39
0.5 | 0.416 | 0.0047 | -0.07 | 88.564
1 | 0.476 | 0.00473 | -0.07 | 100.616
1.5 | 0.535 | 0.0048 | -0.071 | 111.408
2 | 0.595 | 0.00488 | -0.071 | 121.82
2.5 | 0.654 | 0.00497 | -0.071 | 131.658
3 | 0.714 | 0.00501 | -0.072 | 142.375
3.5 | 0.773 | 0.00515 | -0.072 | 150.198
4 | 0.833 | 0.00531 | -0.072 | 156.694
4.5 | 0.892 | 0.00544 | -0.072 | 164.007
5 | 0.944 | 0.00556 | -0.073 | 169.669
5.5 | 1 | 0.0057 | -0.073 | 175.345
6 | 1.052 | 0.00586 | -0.073 | 179.47
6.5 | 1.1 | 0.00603 | -0.074 | 182.253
7 | 1.142 | 0.00624 | -0.074 | 183.152
7.5 | 1.179 | 0.00659 | -0.074 | 178.945
8 | 1.209 | 0.00682 | -0.075 | 177.266
8.5 | 1.231 | 0.00704 | -0.075 | 174.864
9 | 1.245 | 0.00726 | -0.075 | 171.362
9.5 | 1.246 | 0.00749 | -0.075 | 166.364
10 | 1.237 | 0.00742 | -0.076 | 166.64
10.5 | 1.218 | 0.00775 | -0.076 | 157.181
11 | 1.189 | 0.00799 | -0.076 | 148.931
11.5 | 1.152 | 0.0084 | -0.077 | 137.204
12 | 1.108 | 0.00884 | -0.077 | 125.429
12.5 | 1.059 | 0.00936 | -0.077 | 113.07
13 | 0.984 | 0.01912 | -0.076 | 51.461
13.5 | 0.919 | 0.01916 | -0.075 | 47.957
14 | 0.851 | 0.01806 | -0.074 | 47.101
14.5 | 0.786 | 0.027 | -0.073 | 29.124

## 148. Re 20M Mach 0.10 (2)
BIGFOIL.COM POLAR EXPORT
mh117
MH 117 9.8% |  |  |  | Cl Max: | 1.9175 | at alpha= | 19 | deg
XFOIL ncrit=9 |  |  |  | L/D Max: | 157.12 | at alpha= | 7.5 | deg
Re: | 20000000 |  |  | Cd Min: | 0.22491 | at alpha= | -20 | deg
Mach: | 0.1 |  |  | Cl=0 at alpha= | -2.9133 | deg
|  |  |  | @ Cl=0.1, Cd= | 0.0045853
|  |  |  | @ Cl=0.4, Cd= | 0.0048478
|  |  |  | @ Cl=0.6, Cd= | 0.0052795
alpha (deg) | Cl | Cd | Cm | Cl/Cd
-20 | -0.7173 | 0.22491 | 0.041 | -3.1893
-19.5 | -0.7014 | 0.21903 | 0.0373 | -3.2023
-19 | -0.696 | 0.20781 | 0.0319 | -3.3492
-18.5 | -0.6791 | 0.20238 | 0.0286 | -3.3556
-17.5 | -1.4708 | 0.02766 | -0.0846 | -53.1743
-17 | -1.478 | 0.02372 | -0.0818 | -62.3103
-16.5 | -1.4443 | 0.02213 | -0.0801 | -65.2643
-16 | -1.4133 | 0.02006 | -0.0781 | -70.4536
-15.5 | -1.3737 | 0.01872 | -0.0763 | -73.3814
-15 | -1.3283 | 0.01735 | -0.0756 | -76.5591
-14.5 | -1.2735 | 0.01643 | -0.0761 | -77.5107
-14 | -1.2221 | 0.01474 | -0.0766 | -82.9104
-13.5 | -1.162 | 0.01421 | -0.0776 | -81.7734
-13 | -1.1065 | 0.01273 | -0.0785 | -86.9207
-12.5 | -1.0575 | 0.01216 | -0.0772 | -86.9655
-12 | -1.0084 | 0.0116 | -0.0759 | -86.931
-11.5 | -0.958 | 0.01078 | -0.075 | -88.8683
-11 | -0.9049 | 0.01028 | -0.0745 | -88.0253
-10.5 | -0.8514 | 0.00972 | -0.074 | -87.5926
-10 | -0.7984 | 0.009 | -0.0734 | -88.7111
-9.5 | -0.7437 | 0.0085 | -0.0731 | -87.4941
-9 | -0.6889 | 0.00799 | -0.0727 | -86.2203
-8.5 | -0.634 | 0.00745 | -0.0724 | -85.1007
-8 | -0.5783 | 0.00701 | -0.0722 | -82.4964
-7.5 | -0.5221 | 0.00664 | -0.072 | -78.6295
-7 | -0.4659 | 0.00629 | -0.0719 | -74.07
-6.5 | -0.4093 | 0.00603 | -0.0718 | -67.8773
-5 | -0.2385 | 0.0054 | -0.0717 | -44.1667
-4.5 | -0.1811 | 0.00526 | -0.0717 | -34.4297
-4 | -0.124 | 0.00509 | -0.0718 | -24.3615
-3.5 | -0.0671 | 0.00489 | -0.0718 | -13.7219
-3 | -0.0099 | 0.00474 | -0.0719 | -2.0886
-2.5 | 0.0472 | 0.00465 | -0.0719 | 10.1505
-2 | 0.1043 | 0.00458 | -0.072 | 22.7729
-1.5 | 0.1614 | 0.00456 | -0.0721 | 35.3947
-1 | 0.2182 | 0.00459 | -0.0721 | 47.5381
-0.5 | 0.2749 | 0.00466 | -0.0722 | 58.9914
0 | 0.3314 | 0.00474 | -0.0722 | 69.9156
0.5 | 0.388 | 0.00482 | -0.0722 | 80.4979
1 | 0.4442 | 0.00495 | -0.0722 | 89.7374
1.5 | 0.5006 | 0.00506 | -0.0722 | 98.9328
2 | 0.5565 | 0.00521 | -0.0722 | 106.8138
2.5 | 0.6128 | 0.0053 | -0.0722 | 115.6226
3 | 0.6687 | 0.00545 | -0.0721 | 122.6972
3.5 | 0.7244 | 0.0056 | -0.0721 | 129.3571
4 | 0.7802 | 0.00573 | -0.072 | 136.1606
4.5 | 0.8352 | 0.00594 | -0.0718 | 140.6061
5 | 0.8903 | 0.00612 | -0.0717 | 145.4739
5.5 | 0.9446 | 0.00636 | -0.0714 | 148.522
6 | 0.999 | 0.00658 | -0.0711 | 151.8237
6.5 | 1.0529 | 0.00681 | -0.0708 | 154.6109
7 | 1.1055 | 0.0071 | -0.0702 | 155.7042
7.5 | 1.1564 | 0.00736 | -0.0691 | 157.1196
8 | 1.2082 | 0.0079 | -0.0684 | 152.9367
8.5 | 1.2601 | 0.0084 | -0.0677 | 150.0119
9 | 1.3123 | 0.00884 | -0.067 | 148.4502
9.5 | 1.363 | 0.00939 | -0.0662 | 145.1544
10 | 1.4138 | 0.00988 | -0.0653 | 143.0972
10.5 | 1.4638 | 0.01042 | -0.0644 | 140.4798
11 | 1.5129 | 0.01098 | -0.0633 | 137.7869
11.5 | 1.561 | 0.01159 | -0.0621 | 134.6851
12 | 1.6078 | 0.01223 | -0.0607 | 131.4636
12.5 | 1.6529 | 0.01294 | -0.059 | 127.7357
13 | 1.6969 | 0.01366 | -0.0572 | 124.224
13.5 | 1.738 | 0.01448 | -0.055 | 120.0276
14 | 1.7769 | 0.01533 | -0.0524 | 115.91
14.5 | 1.8108 | 0.01622 | -0.0491 | 111.64
15 | 1.8292 | 0.01716 | -0.0429 | 106.5967
15.5 | 1.8475 | 0.01838 | -0.0374 | 100.5169
16 | 1.8657 | 0.0198 | -0.0326 | 94.2273
16.5 | 1.8806 | 0.0216 | -0.0281 | 87.0648
17 | 1.8905 | 0.024 | -0.0238 | 78.7708
17.5 | 1.9037 | 0.02647 | -0.0207 | 71.9192
18 | 1.9123 | 0.0296 | -0.0179 | 64.6047
18.5 | 1.9138 | 0.03367 | -0.0157 | 56.8399
19 | 1.9175 | 0.03796 | -0.0145 | 50.5137
19.5 | 1.9129 | 0.04352 | -0.0141 | 43.9545
20 | 1.9036 | 0.05021 | -0.0147 | 37.9128

## 149. Re 20M Mach 0.25 (1)
BIGFOIL.COM POLAR EXPORT
mh117
MH 117 9.8% |  |  |  | Cl Max: | 1.228 | at alpha= | 8.5 | deg
JavaFoil+Calcfoil stall+Eppler ext transition |  |  |  | L/D Max: | 181.646 | at alpha= | 7 | deg
Re: | 20000000 |  |  | Cd Min: | 0.00462 | at alpha= | -2 | deg
Mach: | 0.25 |  |  | Cl=0 at alpha= | -2.9918 | deg
|  |  |  | @ Cl=0.1, Cd= | 0.0046234
|  |  |  | @ Cl=0.4, Cd= | 0.0046629
|  |  |  | @ Cl=0.6, Cd= | 0.03441
alpha (deg) | Cl | Cd | Cm | Cl/Cd
-13.5 | -0.061 | 0.08059 | -0.039 | -0.763
-13 | -0.059 | 0.07467 | -0.041 | -0.787
-12.5 | -0.056 | 0.06761 | -0.042 | -0.831
-12 | -0.154 | 0.06109 | -0.044 | -2.523
-11.5 | -0.214 | 0.05253 | -0.047 | -4.068
-11 | -0.267 | 0.04198 | -0.05 | -6.351
-10.5 | -0.319 | 0.02876 | -0.055 | -11.087
-10 | -0.377 | 0.01403 | -0.061 | -26.875
-9.5 | -0.429 | 0.00732 | -0.065 | -58.648
-9 | -0.449 | 0.00686 | -0.066 | -65.401
-8.5 | -0.457 | 0.00655 | -0.066 | -69.769
-8 | -0.453 | 0.00627 | -0.066 | -72.277
-7.5 | -0.439 | 0.00598 | -0.067 | -73.344
-7 | -0.414 | 0.00578 | -0.067 | -71.531
-6.5 | -0.38 | 0.00559 | -0.067 | -67.907
-6 | -0.338 | 0.00543 | -0.068 | -62.211
-5.5 | -0.29 | 0.00526 | -0.068 | -55.117
-5 | -0.237 | 0.00513 | -0.068 | -46.231
-4.5 | -0.181 | 0.005 | -0.069 | -36.13
-4 | -0.122 | 0.00496 | -0.069 | -24.619
-3.5 | -0.062 | 0.0047 | -0.069 | -13.233
-3 | -0.001 | 0.00466 | -0.07 | -0.309
-2.5 | 0.06 | 0.00463 | -0.07 | 12.932
-2 | 0.121 | 0.00462 | -0.07 | 26.244
-1.5 | 0.182 | 0.00465 | -0.071 | 39.269
-1 | 0.244 | 0.00466 | -0.071 | 52.343
-0.5 | 0.305 | 0.00463 | -0.071 | 65.884
0 | 0.366 | 0.00463 | -0.072 | 79.109
0.5 | 0.428 | 0.00469 | -0.072 | 91.104
1 | 0.489 | 0.00476 | -0.072 | 102.673
1.5 | 0.55 | 0.00484 | -0.073 | 113.572
2 | 0.611 | 0.00493 | -0.073 | 124.066
2.5 | 0.672 | 0.00502 | -0.073 | 133.882
3 | 0.733 | 0.00507 | -0.074 | 144.601
3.5 | 0.795 | 0.00522 | -0.074 | 152.295
4 | 0.856 | 0.0054 | -0.074 | 158.567
4.5 | 0.916 | 0.00554 | -0.074 | 165.376
5 | 0.969 | 0.00567 | -0.075 | 170.896
5.5 | 1.026 | 0.00582 | -0.075 | 176.265
6 | 1.079 | 0.006 | -0.075 | 179.776
6.5 | 1.125 | 0.00621 | -0.076 | 181.075
7 | 1.165 | 0.00641 | -0.076 | 181.646
7.5 | 1.197 | 0.00683 | -0.076 | 175.192
8 | 1.218 | 0.00709 | -0.077 | 171.882
8.5 | 1.228 | 0.00734 | -0.077 | 167.299
9 | 1.224 | 0.00763 | -0.077 | 160.56
9.5 | 1.201 | 0.00791 | -0.078 | 151.848
10 | 1.16 | 0.00795 | -0.078 | 145.909
10.5 | 1.1 | 0.00839 | -0.078 | 131.188
11 | 1.024 | 0.00873 | -0.078 | 117.374
11.5 | 0.933 | 0.00933 | -0.079 | 99.995
12 | 0.811 | 0.01949 | -0.077 | 41.595
12.5 | 0.688 | 0.01847 | -0.076 | 37.246
13 | 0.559 | 0.02592 | -0.074 | 21.587
13.5 | 0.426 | 0.03441 | -0.072 | 12.377

## 150. Re 20M Mach 0.25 (2)
BIGFOIL.COM POLAR EXPORT
mh117
MH 117 9.8% |  |  |  | Cl Max: | 1.7804 | at alpha= | 15 | deg
XFOIL ncrit=9 |  |  |  | L/D Max: | 156.311 | at alpha= | 7 | deg
Re: | 20000000 |  |  | Cd Min: | 0.18345 | at alpha= | -16.5 | deg
Mach: | 0.25 |  |  | Cl=0 at alpha= | -2.9062 | deg
|  |  |  | @ Cl=0.1, Cd= | 0.004591
|  |  |  | @ Cl=0.4, Cd= | 0.0048198
|  |  |  | @ Cl=0.6, Cd= | 0.0052801
alpha (deg) | Cl | Cd | Cm | Cl/Cd
-16.5 | -0.6146 | 0.18345 | 0.0164 | -3.3502
-16 | -0.6092 | 0.17312 | 0.0118 | -3.5189
-15.5 | -0.5972 | 0.16568 | 0.0083 | -3.6045
-15 | -0.6173 | 0.14913 | 0.0015 | -4.1393
-14.5 | -0.5634 | 0.15428 | 0.0028 | -3.6518
-14 | -0.7525 | 0.1021 | -0.0229 | -7.3702
-13.5 | -0.6502 | 0.11356 | -0.0149 | -5.7256
-13 | -0.8921 | 0.06433 | -0.0487 | -13.8676
-12.5 | -0.94 | 0.04615 | -0.0662 | -20.3684
-12 | -0.9469 | 0.02609 | -0.0919 | -36.2936
-11.5 | -0.9492 | 0.02026 | -0.0887 | -46.8509
-11 | -0.9129 | 0.01755 | -0.0863 | -52.0171
-10.5 | -0.8705 | 0.01506 | -0.0841 | -57.8021
-10 | -0.8245 | 0.01273 | -0.0822 | -64.7683
-9.5 | -0.7709 | 0.01136 | -0.0807 | -67.8609
-9 | -0.716 | 0.01016 | -0.0794 | -70.4724
-8.5 | -0.6606 | 0.00895 | -0.0783 | -73.8101
-8 | -0.6032 | 0.00807 | -0.0773 | -74.746
-7.5 | -0.5449 | 0.00738 | -0.0766 | -73.8347
-7 | -0.4865 | 0.00673 | -0.0759 | -72.2883
-6.5 | -0.4273 | 0.00632 | -0.0754 | -67.6108
-6 | -0.3678 | 0.00597 | -0.075 | -61.608
-5.5 | -0.3082 | 0.00572 | -0.0747 | -53.8811
-5 | -0.2487 | 0.00547 | -0.0744 | -45.4662
-4 | -0.1294 | 0.00516 | -0.0742 | -25.0775
-3.5 | -0.0704 | 0.00492 | -0.0741 | -14.3089
-3 | -0.0111 | 0.00474 | -0.0741 | -2.3418
-2.5 | 0.0481 | 0.00467 | -0.0741 | 10.2998
-2 | 0.1072 | 0.00458 | -0.0741 | 23.4061
-1.5 | 0.1662 | 0.00456 | -0.0741 | 36.4474
-1 | 0.2249 | 0.00459 | -0.0742 | 48.9978
-0.5 | 0.2835 | 0.00465 | -0.0742 | 60.9677
0 | 0.3418 | 0.00473 | -0.0741 | 72.2622
0.5 | 0.4001 | 0.00482 | -0.0741 | 83.0083
1 | 0.4582 | 0.00496 | -0.0741 | 92.379
1.5 | 0.5165 | 0.00506 | -0.0741 | 102.0751
2 | 0.574 | 0.00524 | -0.0739 | 109.542
2.5 | 0.6324 | 0.00533 | -0.0739 | 118.6492
3 | 0.6901 | 0.00549 | -0.0737 | 125.7013
3.5 | 0.7478 | 0.00565 | -0.0736 | 132.354
4 | 0.8055 | 0.00582 | -0.0734 | 138.4021
4.5 | 0.8627 | 0.00603 | -0.0731 | 143.068
5 | 0.9198 | 0.00624 | -0.0727 | 147.4038
5.5 | 0.9768 | 0.00646 | -0.0723 | 151.2074
6 | 1.0332 | 0.00673 | -0.0717 | 153.5215
6.5 | 1.0892 | 0.00701 | -0.071 | 155.378
7 | 1.1442 | 0.00732 | -0.07 | 156.3115
7.5 | 1.1969 | 0.0077 | -0.0685 | 155.4416
8 | 1.2508 | 0.00832 | -0.0672 | 150.3365
8.5 | 1.3059 | 0.00881 | -0.0661 | 148.2293
9 | 1.36 | 0.00938 | -0.0647 | 144.9893
9.5 | 1.4138 | 0.00994 | -0.0633 | 142.2334
10 | 1.4668 | 0.01055 | -0.0616 | 139.0332
10.5 | 1.5183 | 0.01126 | -0.0597 | 134.8401
11 | 1.5684 | 0.01201 | -0.0575 | 130.5912
11.5 | 1.6167 | 0.01285 | -0.055 | 125.8132
12 | 1.6624 | 0.01378 | -0.052 | 120.6386
12.5 | 1.7024 | 0.01496 | -0.0482 | 113.7968
13 | 1.7391 | 0.01603 | -0.0438 | 108.4903
13.5 | 1.7519 | 0.01745 | -0.0355 | 100.3954
14 | 1.767 | 0.01914 | -0.0287 | 92.3197
14.5 | 1.7795 | 0.02129 | -0.0226 | 83.5838
15 | 1.7804 | 0.02456 | -0.0168 | 72.4919
15.5 | 1.7723 | 0.02909 | -0.0121 | 60.9247
16 | 1.7639 | 0.03443 | -0.0092 | 51.2315
16.5 | 1.7426 | 0.0418 | -0.0082 | 41.689
17 | 1.7071 | 0.05191 | -0.0098 | 32.8858
17.5 | 1.6876 | 0.06148 | -0.013 | 27.4496
18 | 1.6537 | 0.07412 | -0.0188 | 22.3111
18.5 | 1.6055 | 0.09042 | -0.028 | 17.756
19 | 1.5737 | 0.10507 | -0.0366 | 14.9776
19.5 | 1.5233 | 0.12381 | -0.0486 | 12.3035
20 | 1.4737 | 0.14295 | -0.0613 | 10.3092

## 151. Re 20M Mach 0.50 (1)
BIGFOIL.COM POLAR EXPORT
mh117
MH 117 9.8% |  |  |  | Cl Max: | 1.277 | at alpha= | 20 | deg
JavaFoil+Calcfoil stall+Eppler ext transition |  |  |  | L/D Max: | 174.881 | at alpha= | 5.5 | deg
Re: | 20000000 |  |  | Cd Min: | 0.00471 | at alpha= | -1.5 | deg
Mach: | 0.5 |  |  | Cl=0 at alpha= | -2.9855 | deg
|  |  |  | @ Cl=0.1, Cd= | 0.0047351
|  |  |  | @ Cl=0.4, Cd= | 0.0048085
|  |  |  | @ Cl=0.6, Cd= | 0.0050057
alpha (deg) | Cl | Cd | Cm | Cl/Cd
-20 | -0.924 | 0.1865 | -0.041 | -4.953
-19.5 | -0.899 | 0.16486 | -0.041 | -5.451
-19 | -0.872 | 0.15764 | -0.041 | -5.534
-18.5 | -0.846 | 0.15302 | -0.041 | -5.526
-18 | -0.818 | 0.14872 | -0.041 | -5.503
-17.5 | -0.791 | 0.14607 | -0.04 | -5.415
-17 | -0.763 | 0.14187 | -0.039 | -5.381
-16.5 | -0.737 | 0.13928 | -0.039 | -5.29
-16 | -0.71 | 0.13127 | -0.039 | -5.41
-15.5 | -0.684 | 0.13055 | -0.039 | -5.237
-15 | -0.658 | 0.11395 | -0.04 | -5.773
-14.5 | -0.634 | 0.09825 | -0.042 | -6.45
-14 | -0.606 | 0.09453 | -0.041 | -6.408
-13.5 | -0.577 | 0.09146 | -0.04 | -6.314
-13 | -0.55 | 0.0882 | -0.04 | -6.231
-12.5 | -0.522 | 0.08279 | -0.039 | -6.306
-12 | -0.495 | 0.08629 | -0.039 | -5.733
-11.5 | -0.469 | 0.07693 | -0.041 | -6.098
-11 | -0.442 | 0.07262 | -0.04 | -6.081
-10.5 | -0.416 | 0.06514 | -0.042 | -6.382
-10 | -0.391 | 0.05767 | -0.045 | -6.781
-9.5 | -0.358 | 0.06499 | -0.037 | -5.512
-9 | -0.338 | 0.05026 | -0.048 | -6.716
-8.5 | -0.328 | 0.02914 | -0.06 | -11.265
-8 | -0.343 | 0.00709 | -0.074 | -48.316
-7.5 | -0.309 | 0.00694 | -0.075 | -44.5
-7 | -0.275 | 0.00653 | -0.075 | -42.077
-6.5 | -0.241 | 0.00608 | -0.075 | -39.568
-6 | -0.206 | 0.00585 | -0.076 | -35.309
-5.5 | -0.278 | 0.00566 | -0.076 | -49.115
-5 | -0.25 | 0.00542 | -0.076 | -46.155
-4.5 | -0.197 | 0.00524 | -0.077 | -37.619
-4 | -0.135 | 0.00512 | -0.077 | -26.391
-3.5 | -0.069 | 0.00482 | -0.077 | -14.363
-3 | -0.002 | 0.00477 | -0.078 | -0.336
-2.5 | 0.067 | 0.00474 | -0.078 | 14.127
-2 | 0.135 | 0.00473 | -0.079 | 28.656
-1.5 | 0.204 | 0.00471 | -0.079 | 43.314
-1 | 0.273 | 0.00472 | -0.079 | 57.717
-0.5 | 0.341 | 0.0048 | -0.08 | 71.081
0 | 0.41 | 0.00481 | -0.08 | 85.212
0.5 | 0.478 | 0.00484 | -0.08 | 98.741
1 | 0.547 | 0.00492 | -0.081 | 111.12
1.5 | 0.615 | 0.00503 | -0.081 | 122.14
2 | 0.683 | 0.00514 | -0.081 | 132.893
2.5 | 0.752 | 0.00529 | -0.082 | 141.983
3 | 0.82 | 0.00544 | -0.082 | 150.837
3.5 | 0.888 | 0.00559 | -0.083 | 158.803
4 | 0.957 | 0.0058 | -0.083 | 164.899
4.5 | 1.025 | 0.00606 | -0.083 | 169.144
5 | 1.077 | 0.00629 | -0.084 | 171.329
5.5 | 1.138 | 0.00651 | -0.084 | 174.881
6 | 1.186 | 0.0068 | -0.084 | 174.505
6.5 | 1.211 | 0.00717 | -0.085 | 168.947
7 | 1.192 | 0.00797 | -0.085 | 149.507
7.5 | 0.99 | 0.0085 | -0.085 | 116.428
8 | 0.757 | 0.00912 | -0.086 | 82.976
8.5 | 0.791 | 0.00968 | -0.086 | 81.692
9 | 0.816 | 0.02428 | -0.085 | 33.598
9.5 | 0.79 | 0.02813 | -0.078 | 28.069
10 | 0.854 | 0.01736 | -0.083 | 49.192
10.5 | 0.825 | 0.03868 | -0.074 | 21.333
11 | 0.827 | 0.05246 | -0.069 | 15.771
11.5 | 0.816 | 0.07811 | -0.055 | 10.441
12 | 0.84 | 0.08069 | -0.054 | 10.414
12.5 | 0.884 | 0.07613 | -0.062 | 11.613
13 | 0.914 | 0.0804 | -0.062 | 11.362
13.5 | 0.93 | 0.09483 | -0.058 | 9.809
14 | 0.944 | 0.1189 | -0.051 | 7.936
14.5 | 0.973 | 0.12187 | -0.053 | 7.987
15 | 1.003 | 0.12551 | -0.055 | 7.99
15.5 | 1.033 | 0.12944 | -0.056 | 7.98
16 | 1.063 | 0.13373 | -0.058 | 7.946
16.5 | 1.088 | 0.14818 | -0.057 | 7.344
17 | 1.111 | 0.16554 | -0.056 | 6.714
17.5 | 1.141 | 0.16922 | -0.057 | 6.741
18 | 1.17 | 0.17165 | -0.059 | 6.814
18.5 | 1.198 | 0.17632 | -0.059 | 6.795
19 | 1.228 | 0.17936 | -0.061 | 6.846
19.5 | 1.256 | 0.18672 | -0.061 | 6.727
20 | 1.277 | 0.20782 | -0.06 | 6.146

## 152. Re 20M Mach 0.50 (2)
BIGFOIL.COM POLAR EXPORT
mh117
MH 117 9.8% |  |  |  | Cl Max: | 1.5001 | at alpha= | 8.5 | deg
XFOIL ncrit=9 |  |  |  | L/D Max: | 165.541 | at alpha= | 8 | deg
Re: | 20000000 |  |  | Cd Min: | 0.08452 | at alpha= | 12.5 | deg
Mach: | 0.5 |  |  | Cl=0 at alpha= | -99 | deg
|  |  |  | @ Cl=0.1, Cd= | 0.00476
|  |  |  | @ Cl=0.4, Cd= | 0.0047819
|  |  |  | @ Cl=0.6, Cd= | 0.0052144
alpha (deg) | Cl | Cd | Cm | Cl/Cd
0 | 0.3879 | 0.00476 | -0.0826 | 81.4916
0.5 | 0.4542 | 0.00488 | -0.0824 | 93.0738
1 | 0.5206 | 0.00502 | -0.0822 | 103.7052
1.5 | 0.5867 | 0.00517 | -0.0819 | 113.4816
2 | 0.6526 | 0.00539 | -0.0814 | 121.0761
2.5 | 0.7194 | 0.00553 | -0.0809 | 130.0904
3 | 0.7858 | 0.00575 | -0.0803 | 136.6609
3.5 | 0.8524 | 0.00598 | -0.0795 | 142.5418
4 | 0.9198 | 0.00618 | -0.0786 | 148.835
4.5 | 0.9868 | 0.00645 | -0.0773 | 152.9922
5 | 1.0537 | 0.00676 | -0.0758 | 155.8728
5.5 | 1.1211 | 0.00708 | -0.074 | 158.3475
6 | 1.1886 | 0.00743 | -0.0719 | 159.9731
6.5 | 1.2546 | 0.0079 | -0.0691 | 158.8101
7 | 1.3142 | 0.00858 | -0.0648 | 153.1702
7.5 | 1.3824 | 0.00909 | -0.0612 | 152.0792
8 | 1.4849 | 0.00897 | -0.0547 | 165.5407
8.5 | 1.5001 | 0.01158 | -0.0486 | 129.5423
9.5 | 1.4689 | 0.01887 | -0.0194 | 77.8431
10 | 1.4324 | 0.02496 | -0.0102 | 57.3878
10.5 | 1.3918 | 0.0332 | -0.0063 | 41.9217
11 | 1.3522 | 0.04321 | -0.0072 | 31.2937
11.5 | 1.3105 | 0.05532 | -0.0121 | 23.6894
12 | 1.2735 | 0.06899 | -0.02 | 18.4592
12.5 | 1.237 | 0.08452 | -0.0303 | 14.6356