## index
index | Re | Mach | Datasource
1 | 50000 | 0 | JavaFoil+Calcfoil stall+Eppler ext transition
2 | 50000 | 0 | XFOIL ncrit=9
3 | 50000 | 0.1 | JavaFoil+Calcfoil stall+Eppler ext transition
4 | 50000 | 0.1 | XFOIL ncrit=9
5 | 50000 | 0.25 | JavaFoil+Calcfoil stall+Eppler ext transition
6 | 50000 | 0.25 | XFOIL ncrit=9
7 | 50000 | 0.5 | JavaFoil+Calcfoil stall+Eppler ext transition
8 | 50000 | 0.5 | XFOIL ncrit=9
9 | 100000 | 0 | JavaFoil+Calcfoil stall+Eppler ext transition
10 | 100000 | 0 | XFOIL ncrit=9
11 | 100000 | 0.1 | JavaFoil+Calcfoil stall+Eppler ext transition
12 | 100000 | 0.1 | XFOIL ncrit=9
13 | 100000 | 0.25 | JavaFoil+Calcfoil stall+Eppler ext transition
14 | 100000 | 0.25 | XFOIL ncrit=9
15 | 100000 | 0.5 | JavaFoil+Calcfoil stall+Eppler ext transition
16 | 100000 | 0.5 | XFOIL ncrit=9
17 | 250000 | 0 | JavaFoil+Calcfoil stall+Eppler ext transition
18 | 250000 | 0 | XFOIL ncrit=9
19 | 250000 | 0.1 | JavaFoil+Calcfoil stall+Eppler ext transition
20 | 250000 | 0.1 | XFOIL ncrit=9
21 | 250000 | 0.25 | JavaFoil+Calcfoil stall+Eppler ext transition
22 | 250000 | 0.25 | XFOIL ncrit=9
23 | 250000 | 0.5 | JavaFoil+Calcfoil stall+Eppler ext transition
24 | 250000 | 0.5 | XFOIL ncrit=9
25 | 500000 | 0 | JavaFoil+Calcfoil stall+Eppler ext transition
26 | 500000 | 0 | XFOIL ncrit=9
27 | 500000 | 0.1 | JavaFoil+Calcfoil stall+Eppler ext transition
28 | 500000 | 0.1 | XFOIL ncrit=9
29 | 500000 | 0.25 | JavaFoil+Calcfoil stall+Eppler ext transition
30 | 500000 | 0.25 | XFOIL ncrit=9
31 | 500000 | 0.5 | JavaFoil+Calcfoil stall+Eppler ext transition
32 | 500000 | 0.5 | XFOIL ncrit=9
33 | 750000 | 0 | JavaFoil+Calcfoil stall+Eppler ext transition
34 | 750000 | 0 | XFOIL ncrit=9
35 | 750000 | 0.1 | JavaFoil+Calcfoil stall+Eppler ext transition
36 | 750000 | 0.1 | XFOIL ncrit=9
37 | 750000 | 0.25 | JavaFoil+Calcfoil stall+Eppler ext transition
38 | 750000 | 0.25 | XFOIL ncrit=9
39 | 750000 | 0.5 | JavaFoil+Calcfoil stall+Eppler ext transition
40 | 750000 | 0.5 | XFOIL ncrit=9
41 | 1000000 | 0 | JavaFoil+Calcfoil stall+Eppler ext transition
42 | 1000000 | 0 | XFOIL ncrit=9
43 | 1000000 | 0.1 | JavaFoil+Calcfoil stall+Eppler ext transition
44 | 1000000 | 0.1 | XFOIL ncrit=9
45 | 1000000 | 0.25 | JavaFoil+Calcfoil stall+Eppler ext transition
46 | 1000000 | 0.25 | XFOIL ncrit=9
47 | 1000000 | 0.5 | JavaFoil+Calcfoil stall+Eppler ext transition
48 | 1000000 | 0.5 | XFOIL ncrit=9
49 | 2000000 | 0 | JavaFoil+Calcfoil stall+Eppler ext transition
50 | 2000000 | 0 | XFOIL ncrit=9
51 | 2000000 | 0.1 | JavaFoil+Calcfoil stall+Eppler ext transition
52 | 2000000 | 0.1 | XFOIL ncrit=9
53 | 2000000 | 0.25 | JavaFoil+Calcfoil stall+Eppler ext transition
54 | 2000000 | 0.25 | XFOIL ncrit=9
55 | 2000000 | 0.5 | JavaFoil+Calcfoil stall+Eppler ext transition
56 | 2000000 | 0.5 | XFOIL ncrit=9
57 | 3000000 | 0 | JavaFoil+Calcfoil stall+Eppler ext transition
58 | 3000000 | 0 | XFOIL ncrit=9
59 | 3000000 | 0.1 | JavaFoil+Calcfoil stall+Eppler ext transition
60 | 3000000 | 0.1 | XFOIL ncrit=9
61 | 3000000 | 0.25 | JavaFoil+Calcfoil stall+Eppler ext transition
62 | 3000000 | 0.25 | XFOIL ncrit=9
63 | 3000000 | 0.5 | JavaFoil+Calcfoil stall+Eppler ext transition
64 | 3000000 | 0.5 | XFOIL ncrit=9
65 | 4000000 | 0 | JavaFoil+Calcfoil stall+Eppler ext transition
66 | 4000000 | 0 | XFOIL ncrit=9
67 | 4000000 | 0.1 | JavaFoil+Calcfoil stall+Eppler ext transition
68 | 4000000 | 0.1 | XFOIL ncrit=9
69 | 4000000 | 0.25 | JavaFoil+Calcfoil stall+Eppler ext transition
70 | 4000000 | 0.25 | XFOIL ncrit=9
71 | 4000000 | 0.5 | JavaFoil+Calcfoil stall+Eppler ext transition
72 | 4000000 | 0.5 | XFOIL ncrit=9
73 | 5000000 | 0 | JavaFoil+Calcfoil stall+Eppler ext transition
74 | 5000000 | 0 | XFOIL ncrit=9
75 | 5000000 | 0.1 | JavaFoil+Calcfoil stall+Eppler ext transition
76 | 5000000 | 0.1 | XFOIL ncrit=9
77 | 5000000 | 0.25 | JavaFoil+Calcfoil stall+Eppler ext transition
78 | 5000000 | 0.25 | XFOIL ncrit=9
79 | 5000000 | 0.5 | JavaFoil+Calcfoil stall+Eppler ext transition
80 | 5000000 | 0.5 | XFOIL ncrit=9
81 | 6000000 | 0 | JavaFoil+Calcfoil stall+Eppler ext transition
82 | 6000000 | 0 | XFOIL ncrit=9
83 | 6000000 | 0.1 | JavaFoil+Calcfoil stall+Eppler ext transition
84 | 6000000 | 0.1 | XFOIL ncrit=9
85 | 6000000 | 0.25 | JavaFoil+Calcfoil stall+Eppler ext transition
86 | 6000000 | 0.25 | XFOIL ncrit=9
87 | 6000000 | 0.5 | JavaFoil+Calcfoil stall+Eppler ext transition
88 | 6000000 | 0.5 | XFOIL ncrit=9
89 | 7000000 | 0 | JavaFoil+Calcfoil stall+Eppler ext transition
90 | 7000000 | 0 | XFOIL ncrit=9
91 | 7000000 | 0.1 | JavaFoil+Calcfoil stall+Eppler ext transition
92 | 7000000 | 0.1 | XFOIL ncrit=9
93 | 7000000 | 0.25 | JavaFoil+Calcfoil stall+Eppler ext transition
94 | 7000000 | 0.25 | XFOIL ncrit=9
95 | 7000000 | 0.5 | JavaFoil+Calcfoil stall+Eppler ext transition
96 | 7000000 | 0.5 | XFOIL ncrit=9
97 | 8000000 | 0 | JavaFoil+Calcfoil stall+Eppler ext transition
98 | 8000000 | 0 | XFOIL ncrit=9
99 | 8000000 | 0.1 | JavaFoil+Calcfoil stall+Eppler ext transition
100 | 8000000 | 0.1 | XFOIL ncrit=9
101 | 8000000 | 0.25 | JavaFoil+Calcfoil stall+Eppler ext transition
102 | 8000000 | 0.25 | XFOIL ncrit=9
103 | 8000000 | 0.5 | JavaFoil+Calcfoil stall+Eppler ext transition
104 | 8000000 | 0.5 | XFOIL ncrit=9
105 | 10000000 | 0 | JavaFoil+Calcfoil stall+Eppler ext transition
106 | 10000000 | 0 | XFOIL ncrit=9
107 | 10000000 | 0.1 | JavaFoil+Calcfoil stall+Eppler ext transition
108 | 10000000 | 0.1 | XFOIL ncrit=9
109 | 10000000 | 0.25 | JavaFoil+Calcfoil stall+Eppler ext transition
110 | 10000000 | 0.25 | XFOIL ncrit=9
111 | 10000000 | 0.5 | JavaFoil+Calcfoil stall+Eppler ext transition
112 | 10000000 | 0.5 | XFOIL ncrit=9
113 | 12000000 | 0 | JavaFoil+Calcfoil stall+Eppler ext transition
114 | 12000000 | 0 | XFOIL ncrit=9
115 | 12000000 | 0.1 | JavaFoil+Calcfoil stall+Eppler ext transition
116 | 12000000 | 0.1 | XFOIL ncrit=9
117 | 12000000 | 0.25 | JavaFoil+Calcfoil stall+Eppler ext transition
118 | 12000000 | 0.25 | XFOIL ncrit=9
119 | 12000000 | 0.5 | JavaFoil+Calcfoil stall+Eppler ext transition
120 | 12000000 | 0.5 | XFOIL ncrit=9
121 | 14000000 | 0 | JavaFoil+Calcfoil stall+Eppler ext transition
122 | 14000000 | 0 | XFOIL ncrit=9
123 | 14000000 | 0.1 | JavaFoil+Calcfoil stall+Eppler ext transition
124 | 14000000 | 0.1 | XFOIL ncrit=9
125 | 14000000 | 0.25 | JavaFoil+Calcfoil stall+Eppler ext transition
126 | 14000000 | 0.25 | XFOIL ncrit=9
127 | 14000000 | 0.5 | JavaFoil+Calcfoil stall+Eppler ext transition
128 | 14000000 | 0.5 | XFOIL ncrit=9
129 | 16000000 | 0 | JavaFoil+Calcfoil stall+Eppler ext transition
130 | 16000000 | 0 | XFOIL ncrit=9
131 | 16000000 | 0.1 | JavaFoil+Calcfoil stall+Eppler ext transition
132 | 16000000 | 0.1 | XFOIL ncrit=9
133 | 16000000 | 0.25 | JavaFoil+Calcfoil stall+Eppler ext transition
134 | 16000000 | 0.25 | XFOIL ncrit=9
135 | 16000000 | 0.5 | JavaFoil+Calcfoil stall+Eppler ext transition
136 | 16000000 | 0.5 | XFOIL ncrit=9
137 | 18000000 | 0 | JavaFoil+Calcfoil stall+Eppler ext transition
138 | 18000000 | 0 | XFOIL ncrit=9
139 | 18000000 | 0.1 | JavaFoil+Calcfoil stall+Eppler ext transition
140 | 18000000 | 0.1 | XFOIL ncrit=9
141 | 18000000 | 0.25 | JavaFoil+Calcfoil stall+Eppler ext transition
142 | 18000000 | 0.25 | XFOIL ncrit=9
143 | 18000000 | 0.5 | JavaFoil+Calcfoil stall+Eppler ext transition
144 | 18000000 | 0.5 | XFOIL ncrit=9
145 | 20000000 | 0 | JavaFoil+Calcfoil stall+Eppler ext transition
146 | 20000000 | 0 | XFOIL ncrit=9
147 | 20000000 | 0.1 | JavaFoil+Calcfoil stall+Eppler ext transition
148 | 20000000 | 0.1 | XFOIL ncrit=9
149 | 20000000 | 0.25 | JavaFoil+Calcfoil stall+Eppler ext transition
150 | 20000000 | 0.25 | XFOIL ncrit=9
151 | 20000000 | 0.5 | JavaFoil+Calcfoil stall+Eppler ext transition
152 | 20000000 | 0.5 | XFOIL ncrit=9

## 1. Re 50k Mach 0.00 (1)
BIGFOIL.COM POLAR EXPORT
NACA65-115
NACA65-115 |  |  |  | Cl Max: | 0.995 | at alpha= | 13 | deg
JavaFoil+Calcfoil stall+Eppler ext transition |  |  |  | L/D Max: | 28.332 | at alpha= | 4.5 | deg
Re: | 50000 |  |  | Cd Min: | 0.01888 | at alpha= | 0 | deg
Mach: | 0 |  |  | Cl=0 at alpha= | -0.89655 | deg
|  |  |  | @ Cl=0.1, Cd= | 0.018902
|  |  |  | @ Cl=0.4, Cd= | 0.02063
|  |  |  | @ Cl=0.6, Cd= | 0.044935
alpha (deg) | Cl | Cd | Cm | Cl/Cd
-19.5 | -0.757 | 0.31099 | 0.004 | -2.434
-19 | -0.779 | 0.29713 | 0.003 | -2.621
-18.5 | -0.8 | 0.27937 | 0.003 | -2.863
-18 | -0.82 | 0.2633 | 0.003 | -3.114
-17.5 | -0.839 | 0.24492 | 0.003 | -3.424
-17 | -0.856 | 0.22833 | 0.002 | -3.749
-16.5 | -0.872 | 0.21032 | 0.002 | -4.145
-16 | -0.885 | 0.19918 | 0.002 | -4.445
-15.5 | -0.896 | 0.18405 | 0.001 | -4.871
-15 | -0.905 | 0.17001 | 0.001 | -5.323
-14.5 | -0.909 | 0.16198 | 0.001 | -5.61
-14 | -0.907 | 0.14914 | 0.001 | -6.082
-13.5 | -0.903 | 0.13728 | 0 | -6.575
-13 | -0.895 | 0.12837 | 0 | -6.973
-12.5 | -0.884 | 0.1198 | 0 | -7.382
-12 | -0.871 | 0.11183 | -0.001 | -7.786
-11.5 | -0.854 | 0.10349 | -0.001 | -8.25
-11 | -0.834 | 0.09735 | -0.001 | -8.564
-10.5 | -0.81 | 0.08944 | -0.002 | -9.06
-10 | -0.784 | 0.08279 | -0.002 | -9.47
-9.5 | -0.755 | 0.07808 | -0.002 | -9.668
-9 | -0.723 | 0.07275 | -0.003 | -9.938
-8.5 | -0.689 | 0.06834 | -0.003 | -10.077
-8 | -0.652 | 0.06353 | -0.004 | -10.264
-7.5 | -0.613 | 0.05971 | -0.004 | -10.271
-7 | -0.573 | 0.05509 | -0.004 | -10.396
-6.5 | -0.531 | 0.05203 | -0.005 | -10.197
-6 | -0.487 | 0.04918 | -0.005 | -9.9
-5.5 | -0.442 | 0.04612 | -0.006 | -9.579
-5 | -0.396 | 0.0437 | -0.006 | -9.061
-4.5 | -0.422 | 0.02115 | -0.014 | -19.964
-4 | -0.366 | 0.02071 | -0.015 | -17.651
-3.5 | -0.295 | 0.02126 | -0.015 | -13.892
-3 | -0.24 | 0.02077 | -0.016 | -11.546
-2.5 | -0.184 | 0.02033 | -0.016 | -9.033
-2 | -0.127 | 0.01997 | -0.017 | -6.358
-1.5 | -0.07 | 0.01964 | -0.018 | -3.564
-1 | -0.012 | 0.01939 | -0.019 | -0.636
-0.5 | 0.046 | 0.0192 | -0.02 | 2.378
0 | 0.104 | 0.01888 | -0.02 | 5.525
0.5 | 0.162 | 0.0191 | -0.021 | 8.491
1 | 0.22 | 0.01937 | -0.022 | 11.34
1.5 | 0.277 | 0.01969 | -0.023 | 14.062
2 | 0.333 | 0.02007 | -0.024 | 16.584
2.5 | 0.389 | 0.02052 | -0.024 | 18.944
3 | 0.444 | 0.02107 | -0.025 | 21.064
3.5 | 0.499 | 0.02161 | -0.026 | 23.067
4 | 0.576 | 0.02174 | -0.028 | 26.481
4.5 | 0.631 | 0.02228 | -0.029 | 28.332
5 | 0.567 | 0.04297 | -0.015 | 13.206
5.5 | 0.611 | 0.04559 | -0.014 | 13.408
6 | 0.654 | 0.04849 | -0.014 | 13.488
6.5 | 0.696 | 0.0518 | -0.014 | 13.433
7 | 0.736 | 0.05498 | -0.014 | 13.388
7.5 | 0.774 | 0.05924 | -0.015 | 13.073
8 | 0.811 | 0.06259 | -0.015 | 12.951
8.5 | 0.845 | 0.06725 | -0.015 | 12.561
9 | 0.876 | 0.07239 | -0.015 | 12.106
9.5 | 0.905 | 0.07923 | -0.015 | 11.424
10 | 0.931 | 0.08483 | -0.016 | 10.977
10.5 | 0.953 | 0.08972 | -0.016 | 10.62
11 | 0.969 | 0.09737 | -0.016 | 9.952
11.5 | 0.981 | 0.10694 | -0.016 | 9.176
12 | 0.99 | 0.11339 | -0.016 | 8.73
12.5 | 0.994 | 0.12127 | -0.016 | 8.2
13 | 0.995 | 0.12993 | -0.016 | 7.658
13.5 | 0.992 | 0.14204 | -0.016 | 6.986
14 | 0.986 | 0.15139 | -0.016 | 6.512
14.5 | 0.976 | 0.16324 | -0.017 | 5.981
15 | 0.964 | 0.17495 | -0.017 | 5.51
15.5 | 0.949 | 0.18944 | -0.017 | 5.009
16 | 0.932 | 0.20435 | -0.017 | 4.559
16.5 | 0.912 | 0.21581 | -0.017 | 4.228
17 | 0.892 | 0.23085 | -0.017 | 3.862
17.5 | 0.869 | 0.2553 | -0.018 | 3.406
18 | 0.846 | 0.26301 | -0.018 | 3.217

## 2. Re 50k Mach 0.00 (2)
BIGFOIL.COM POLAR EXPORT
NACA65-115
NACA65-115 |  |  |  | Cl Max: | 0.9409 | at alpha= | 10 | deg
XFOIL ncrit=9 |  |  |  | L/D Max: | 21.5067 | at alpha= | 7.5 | deg
Re: | 50000 |  |  | Cd Min: | 0.17913 | at alpha= | 15 | deg
Mach: | 0 |  |  | Cl=0 at alpha= | 4.5561 | deg
|  |  |  | @ Cl=0.1, Cd= | 0.045615
|  |  |  | @ Cl=0.4, Cd= | 0.05338
|  |  |  | @ Cl=0.6, Cd= | 0.038142
alpha (deg) | Cl | Cd | Cm | Cl/Cd
-13 | -0.4891 | 0.14718 | -0.0075 | -3.3231
-12.5 | -0.4991 | 0.14261 | -0.0094 | -3.4998
-12 | -0.4688 | 0.13346 | -0.0103 | -3.5127
-11 | -0.5737 | 0.09311 | -0.0411 | -6.1615
-10.5 | -0.6735 | 0.07539 | -0.0512 | -8.9335
-10 | -0.7539 | 0.06727 | -0.0471 | -11.2071
-9.5 | -0.7916 | 0.06119 | -0.0403 | -12.9368
-9 | -0.8113 | 0.05583 | -0.0326 | -14.5316
-8.5 | -0.8299 | 0.05123 | -0.0238 | -16.1995
-8 | -0.8322 | 0.04694 | -0.0166 | -17.729
-7.5 | -0.8198 | 0.04296 | -0.011 | -19.0829
-7 | -0.7929 | 0.03917 | -0.0067 | -20.2425
-6.5 | -0.7507 | 0.03577 | -0.0044 | -20.9869
-6 | -0.6938 | 0.03327 | -0.0031 | -20.8536
-5.5 | -0.6623 | 0.0311 | 0.0013 | -21.2958
-5 | -0.4283 | 0.04719 | 0.0126 | -9.0761
-4.5 | -0.3183 | 0.04668 | 0.0047 | -6.8188
-4 | -0.279 | 0.04548 | 0.0041 | -6.1346
-3.5 | -0.2299 | 0.04401 | 0.001 | -5.2238
-3 | -0.1884 | 0.04278 | -0.0014 | -4.4039
-2.5 | -0.149 | 0.04183 | -0.0037 | -3.562
-2 | -0.1105 | 0.04113 | -0.0059 | -2.6866
-1.5 | -0.0681 | 0.04065 | -0.009 | -1.6753
-1 | -0.0386 | 0.04042 | -0.0097 | -0.95497
-0.5 | -0.0337 | 0.04032 | -0.0057 | -0.83581
0 | -0.0286 | 0.04023 | -0.0016 | -0.71091
0.5 | -0.0239 | 0.04012 | 0.0025 | -0.59571
1 | -0.0157 | 0.04001 | 0.0059 | -0.3924
1.5 | 0.0084 | 0.04025 | 0.0063 | 0.2087
2 | 0.02 | 0.04032 | 0.0089 | 0.49603
2.5 | 0.0163 | 0.0401 | 0.0143 | 0.40648
3 | -0.0237 | 0.0385 | 0.0264 | -0.61558
3.5 | -0.0295 | 0.03778 | 0.032 | -0.78084
4 | -0.0257 | 0.03757 | 0.0359 | -0.68406
4.5 | -0.0033 | 0.03856 | 0.0363 | -0.085581
5 | 0.0261 | 0.04031 | 0.0354 | 0.64748
5.5 | 0.0568 | 0.04255 | 0.0339 | 1.3349
6 | 0.1542 | 0.04946 | 0.0194 | 3.1177
6.5 | 0.3937 | 0.05355 | -0.0017 | 7.352
7 | 0.5084 | 0.05046 | -0.0023 | 10.0753
7.5 | 0.6566 | 0.03053 | 0.0196 | 21.5067
8 | 0.7075 | 0.03437 | 0.0217 | 20.5848
8.5 | 0.8435 | 0.03997 | 0.0127 | 21.1033
9 | 0.8995 | 0.04526 | 0.0124 | 19.8741
9.5 | 0.9324 | 0.05164 | 0.0147 | 18.0558
10 | 0.9409 | 0.05776 | 0.0191 | 16.2898
10.5 | 0.9367 | 0.06469 | 0.0234 | 14.4798
11 | 0.8965 | 0.07109 | 0.0294 | 12.6108
11.5 | 0.8024 | 0.08102 | 0.0316 | 9.9037
12 | 0.7774 | 0.09277 | 0.0288 | 8.3799
12.5 | 0.5735 | 0.14284 | -0.0129 | 4.015
13 | 0.5855 | 0.15045 | -0.0149 | 3.8917
14 | 0.6084 | 0.1653 | -0.0189 | 3.6806
14.5 | 0.6139 | 0.17134 | -0.0215 | 3.5829
15 | 0.6319 | 0.17913 | -0.0238 | 3.5276

## 3. Re 50k Mach 0.10 (1)
BIGFOIL.COM POLAR EXPORT
NACA65-115
NACA65-115 |  |  |  | Cl Max: | 0.984 | at alpha= | 12.5 | deg
JavaFoil+Calcfoil stall+Eppler ext transition |  |  |  | L/D Max: | 28.326 | at alpha= | 4.5 | deg
Re: | 50000 |  |  | Cd Min: | 0.01896 | at alpha= | 0 | deg
Mach: | 0.1 |  |  | Cl=0 at alpha= | -0.89655 | deg
|  |  |  | @ Cl=0.1, Cd= | 0.018983
|  |  |  | @ Cl=0.4, Cd= | 0.020713
|  |  |  | @ Cl=0.6, Cd= | 0.02205
alpha (deg) | Cl | Cd | Cm | Cl/Cd
-19 | -0.729 | 0.31623 | 0.003 | -2.305
-18.5 | -0.753 | 0.30046 | 0.003 | -2.507
-18 | -0.777 | 0.27796 | 0.003 | -2.796
-17.5 | -0.8 | 0.25696 | 0.002 | -3.112
-17 | -0.821 | 0.23984 | 0.002 | -3.422
-16.5 | -0.84 | 0.21808 | 0.002 | -3.853
-16 | -0.858 | 0.20244 | 0.002 | -4.236
-15.5 | -0.872 | 0.19041 | 0.001 | -4.581
-15 | -0.884 | 0.17938 | 0.001 | -4.93
-14.5 | -0.891 | 0.16613 | 0.001 | -5.364
-14 | -0.892 | 0.15275 | 0.001 | -5.842
-13.5 | -0.891 | 0.14003 | 0 | -6.36
-13 | -0.886 | 0.13023 | 0 | -6.8
-12.5 | -0.877 | 0.12091 | 0 | -7.254
-12 | -0.865 | 0.11282 | -0.001 | -7.669
-11.5 | -0.85 | 0.10308 | -0.001 | -8.245
-11 | -0.831 | 0.09767 | -0.001 | -8.511
-10.5 | -0.809 | 0.09042 | -0.002 | -8.95
-10 | -0.784 | 0.0843 | -0.002 | -9.299
-9.5 | -0.755 | 0.07868 | -0.002 | -9.602
-9 | -0.724 | 0.07373 | -0.003 | -9.823
-8.5 | -0.69 | 0.06773 | -0.003 | -10.192
-8 | -0.654 | 0.06413 | -0.004 | -10.198
-7.5 | -0.615 | 0.05917 | -0.004 | -10.4
-7 | -0.575 | 0.05538 | -0.004 | -10.381
-6.5 | -0.533 | 0.05176 | -0.005 | -10.291
-6 | -0.489 | 0.04896 | -0.005 | -9.986
-5.5 | -0.444 | 0.04629 | -0.006 | -9.589
-5 | -0.398 | 0.04375 | -0.006 | -9.093
-4.5 | -0.424 | 0.02123 | -0.014 | -19.975
-4 | -0.367 | 0.02079 | -0.015 | -17.66
-3.5 | -0.297 | 0.02133 | -0.015 | -13.916
-3 | -0.241 | 0.02086 | -0.016 | -11.543
-2.5 | -0.184 | 0.02043 | -0.016 | -9.027
-2 | -0.128 | 0.02002 | -0.017 | -6.372
-1.5 | -0.07 | 0.01968 | -0.018 | -3.573
-1 | -0.012 | 0.01944 | -0.019 | -0.638
-0.5 | 0.046 | 0.01923 | -0.02 | 2.385
0 | 0.105 | 0.01896 | -0.02 | 5.525
0.5 | 0.163 | 0.01915 | -0.021 | 8.506
1 | 0.221 | 0.01942 | -0.022 | 11.364
1.5 | 0.278 | 0.01975 | -0.023 | 14.09
2 | 0.334 | 0.02017 | -0.024 | 16.576
2.5 | 0.39 | 0.02062 | -0.024 | 18.934
3 | 0.446 | 0.02114 | -0.025 | 21.088
3.5 | 0.501 | 0.02173 | -0.026 | 23.044
4 | 0.578 | 0.02183 | -0.028 | 26.493
4.5 | 0.634 | 0.02239 | -0.029 | 28.326
5 | 0.57 | 0.04306 | -0.015 | 13.239
5.5 | 0.614 | 0.04568 | -0.014 | 13.438
6 | 0.657 | 0.04874 | -0.014 | 13.481
6.5 | 0.699 | 0.05155 | -0.014 | 13.553
7 | 0.739 | 0.05536 | -0.015 | 13.348
7.5 | 0.777 | 0.05977 | -0.015 | 13
8 | 0.813 | 0.06326 | -0.015 | 12.851
8.5 | 0.847 | 0.0681 | -0.015 | 12.433
9 | 0.878 | 0.07359 | -0.015 | 11.926
9.5 | 0.906 | 0.07823 | -0.015 | 11.575
10 | 0.931 | 0.08381 | -0.015 | 11.104
10.5 | 0.951 | 0.09204 | -0.016 | 10.335
11 | 0.966 | 0.09758 | -0.015 | 9.896
11.5 | 0.976 | 0.10573 | -0.016 | 9.233
12 | 0.982 | 0.11406 | -0.016 | 8.612
12.5 | 0.984 | 0.12325 | -0.016 | 7.986
13 | 0.982 | 0.13169 | -0.016 | 7.459
13.5 | 0.976 | 0.14519 | -0.016 | 6.724
14 | 0.966 | 0.15556 | -0.016 | 6.213
14.5 | 0.954 | 0.16738 | -0.017 | 5.697
15 | 0.937 | 0.18027 | -0.017 | 5.2
15.5 | 0.919 | 0.19151 | -0.017 | 4.797
16 | 0.897 | 0.21379 | -0.017 | 4.197
16.5 | 0.874 | 0.22556 | -0.017 | 3.876
17 | 0.849 | 0.24441 | -0.017 | 3.475
17.5 | 0.823 | 0.26129 | -0.017 | 3.152

## 4. Re 50k Mach 0.10 (2)
BIGFOIL.COM POLAR EXPORT
NACA65-115
NACA65-115 |  |  |  | Cl Max: | 0.9374 | at alpha= | 10 | deg
XFOIL ncrit=9 |  |  |  | L/D Max: | 21.1143 | at alpha= | 7.5 | deg
Re: | 50000 |  |  | Cd Min: | 0.18016 | at alpha= | 15 | deg
Mach: | 0.1 |  |  | Cl=0 at alpha= | 4.5722 | deg
|  |  |  | @ Cl=0.1, Cd= | 0.045892
|  |  |  | @ Cl=0.4, Cd= | 0.053105
|  |  |  | @ Cl=0.6, Cd= | 0.038818
alpha (deg) | Cl | Cd | Cm | Cl/Cd
-13 | -0.4905 | 0.14793 | -0.0077 | -3.3158
-12.5 | -0.4991 | 0.14321 | -0.0096 | -3.4851
-12 | -0.4661 | 0.13377 | -0.0105 | -3.4843
-11.5 | -0.448 | 0.12633 | -0.0116 | -3.5463
-11 | -0.5653 | 0.0947 | -0.0405 | -5.9694
-10.5 | -0.6585 | 0.07629 | -0.0515 | -8.6315
-10 | -0.7491 | 0.06789 | -0.0481 | -11.034
-9.5 | -0.783 | 0.06172 | -0.0419 | -12.6863
-9 | -0.8054 | 0.05642 | -0.0341 | -14.2751
-8.5 | -0.8269 | 0.05192 | -0.0251 | -15.9264
-8 | -0.8322 | 0.04764 | -0.0176 | -17.4685
-7.5 | -0.8224 | 0.04361 | -0.0116 | -18.8581
-7 | -0.7974 | 0.03973 | -0.0072 | -20.0705
-6.5 | -0.7563 | 0.03621 | -0.0046 | -20.8865
-6 | -0.6993 | 0.03362 | -0.0033 | -20.8001
-5.5 | -0.6645 | 0.03145 | 0.0007 | -21.1288
-5 | -0.6668 | 0.028 | 0.0086 | -23.8143
-4.5 | -0.3273 | 0.04699 | 0.0057 | -6.9653
-4 | -0.2772 | 0.04564 | 0.0035 | -6.0736
-3.5 | -0.2316 | 0.04423 | 0.001 | -5.2363
-3 | -0.1968 | 0.04315 | -0.0001 | -4.5608
-2.5 | -0.1536 | 0.04209 | -0.003 | -3.6493
-2 | -0.1144 | 0.04137 | -0.0053 | -2.7653
-1.5 | -0.0723 | 0.04087 | -0.0083 | -1.769
-1 | -0.0389 | 0.04065 | -0.0097 | -0.95695
-0.5 | -0.0338 | 0.04055 | -0.0057 | -0.83354
0 | -0.0286 | 0.04046 | -0.0016 | -0.70687
0.5 | -0.0237 | 0.04035 | 0.0025 | -0.58736
1 | -0.01 | 0.0403 | 0.0049 | -0.24814
1.5 | 0.0135 | 0.04053 | 0.0054 | 0.33309
2 | 0.0275 | 0.04071 | 0.0076 | 0.67551
2.5 | 0.031 | 0.04077 | 0.0117 | 0.76036
3 | -0.0221 | 0.0388 | 0.0263 | -0.56959
3.5 | -0.0279 | 0.0381 | 0.0319 | -0.73228
4 | -0.0254 | 0.03782 | 0.036 | -0.6716
4.5 | -0.0042 | 0.03874 | 0.0366 | -0.10842
5 | 0.0249 | 0.04047 | 0.0357 | 0.61527
5.5 | 0.0556 | 0.04271 | 0.0343 | 1.3018
6 | 0.1689 | 0.05083 | 0.017 | 3.3228
6.5 | 0.3842 | 0.0537 | -0.0003 | 7.1546
7 | 0.5378 | 0.04792 | -0.0014 | 11.2229
7.5 | 0.6537 | 0.03096 | 0.0207 | 21.1143
8 | 0.7124 | 0.03472 | 0.0222 | 20.5184
8.5 | 0.846 | 0.0405 | 0.0135 | 20.8889
9 | 0.9004 | 0.0459 | 0.0134 | 19.6166
9.5 | 0.9311 | 0.05238 | 0.0159 | 17.7759
10 | 0.9374 | 0.05858 | 0.0203 | 16.002
10.5 | 0.9302 | 0.06552 | 0.0247 | 14.1972
11 | 0.8799 | 0.07168 | 0.0311 | 12.2754
11.5 | 0.7879 | 0.08251 | 0.0316 | 9.5491
12 | 0.7686 | 0.09424 | 0.0286 | 8.1558
12.5 | 0.5676 | 0.14283 | -0.0129 | 3.974
13 | 0.5845 | 0.15094 | -0.0149 | 3.8724
14 | 0.61 | 0.1661 | -0.0189 | 3.6725
14.5 | 0.616 | 0.17221 | -0.0215 | 3.577
15 | 0.6347 | 0.18016 | -0.0238 | 3.523

## 5. Re 50k Mach 0.25 (1)
BIGFOIL.COM POLAR EXPORT
NACA65-115
NACA65-115 |  |  |  | Cl Max: | 0.933 | at alpha= | 11 | deg
JavaFoil+Calcfoil stall+Eppler ext transition |  |  |  | L/D Max: | 28.274 | at alpha= | 4.5 | deg
Re: | 50000 |  |  | Cd Min: | 0.01929 | at alpha= | 0 | deg
Mach: | 0.25 |  |  | Cl=0 at alpha= | -0.89167 | deg
|  |  |  | @ Cl=0.1, Cd= | 0.019324
|  |  |  | @ Cl=0.4, Cd= | 0.02106
|  |  |  | @ Cl=0.6, Cd= | 0.304
alpha (deg) | Cl | Cd | Cm | Cl/Cd
-17 | -0.496 | 0.36489 | 0.002 | -1.361
-16.5 | -0.554 | 0.33399 | 0.002 | -1.659
-16 | -0.608 | 0.28537 | 0.002 | -2.129
-15.5 | -0.657 | 0.25314 | 0.001 | -2.594
-15 | -0.701 | 0.22278 | 0.001 | -3.147
-14.5 | -0.737 | 0.20301 | 0.001 | -3.63
-14 | -0.764 | 0.18037 | 0.001 | -4.233
-13.5 | -0.785 | 0.16843 | 0 | -4.66
-13 | -0.801 | 0.14907 | 0 | -5.37
-12.5 | -0.811 | 0.14008 | 0 | -5.787
-12 | -0.815 | 0.12642 | -0.001 | -6.446
-11.5 | -0.814 | 0.11678 | -0.001 | -6.967
-11 | -0.807 | 0.10392 | -0.001 | -7.762
-10.5 | -0.794 | 0.0982 | -0.002 | -8.088
-10 | -0.777 | 0.0907 | -0.002 | -8.564
-9.5 | -0.755 | 0.08398 | -0.002 | -8.985
-9 | -0.728 | 0.07688 | -0.003 | -9.47
-8.5 | -0.698 | 0.07098 | -0.003 | -9.827
-8 | -0.664 | 0.06596 | -0.004 | -10.06
-7.5 | -0.626 | 0.06062 | -0.004 | -10.334
-7 | -0.587 | 0.05704 | -0.004 | -10.285
-6.5 | -0.545 | 0.05276 | -0.005 | -10.323
-6 | -0.501 | 0.04964 | -0.005 | -10.087
-5.5 | -0.455 | 0.04687 | -0.006 | -9.705
-5 | -0.408 | 0.04427 | -0.006 | -9.214
-4.5 | -0.36 | 0.04195 | -0.007 | -8.589
-4 | -0.376 | 0.02121 | -0.015 | -17.734
-3.5 | -0.317 | 0.02069 | -0.016 | -15.335
-3 | -0.247 | 0.02129 | -0.016 | -11.597
-2.5 | -0.189 | 0.02085 | -0.017 | -9.064
-2 | -0.131 | 0.02044 | -0.018 | -6.398
-1.5 | -0.072 | 0.02008 | -0.018 | -3.589
-1 | -0.013 | 0.01983 | -0.019 | -0.64
-0.5 | 0.047 | 0.01958 | -0.02 | 2.402
0 | 0.107 | 0.01929 | -0.021 | 5.566
0.5 | 0.167 | 0.01951 | -0.022 | 8.563
1 | 0.226 | 0.01979 | -0.023 | 11.434
1.5 | 0.285 | 0.02017 | -0.023 | 14.133
2 | 0.343 | 0.02058 | -0.024 | 16.653
2.5 | 0.4 | 0.02106 | -0.025 | 19.004
3 | 0.457 | 0.02162 | -0.026 | 21.132
3.5 | 0.513 | 0.0222 | -0.027 | 23.117
4 | 0.592 | 0.02235 | -0.029 | 26.503
4.5 | 0.649 | 0.02297 | -0.03 | 28.274
5 | 0.584 | 0.04355 | -0.015 | 13.419
5.5 | 0.629 | 0.04632 | -0.014 | 13.574
6 | 0.672 | 0.04928 | -0.014 | 13.641
6.5 | 0.714 | 0.05261 | -0.015 | 13.57
7 | 0.753 | 0.0569 | -0.015 | 13.238
7.5 | 0.79 | 0.06102 | -0.015 | 12.948
8 | 0.824 | 0.06536 | -0.015 | 12.604
8.5 | 0.854 | 0.07146 | -0.015 | 11.954
9 | 0.881 | 0.07636 | -0.015 | 11.534
9.5 | 0.903 | 0.08194 | -0.015 | 11.02
10 | 0.921 | 0.09099 | -0.016 | 10.12
10.5 | 0.931 | 0.09896 | -0.015 | 9.411
11 | 0.933 | 0.10785 | -0.016 | 8.651
11.5 | 0.928 | 0.11964 | -0.016 | 7.755
12 | 0.916 | 0.13133 | -0.016 | 6.971
12.5 | 0.896 | 0.14034 | -0.016 | 6.385
13 | 0.87 | 0.15618 | -0.016 | 5.568
13.5 | 0.836 | 0.16857 | -0.016 | 4.962
14 | 0.797 | 0.19159 | -0.016 | 4.16
14.5 | 0.752 | 0.21892 | -0.016 | 3.433
15 | 0.701 | 0.24117 | -0.016 | 2.907
15.5 | 0.646 | 0.26763 | -0.017 | 2.413
16 | 0.586 | 0.304 | -0.016 | 1.928

## 6. Re 50k Mach 0.25 (2)
BIGFOIL.COM POLAR EXPORT
NACA65-115
NACA65-115 |  |  |  | Cl Max: | 0.9125 | at alpha= | 9.5 | deg
XFOIL ncrit=9 |  |  |  | L/D Max: | 22.9304 | at alpha= | 7 | deg
Re: | 50000 |  |  | Cd Min: | 0.24122 | at alpha= | -20 | deg
Mach: | 0.25 |  |  | Cl=0 at alpha= | 4.6485 | deg
|  |  |  | @ Cl=0.1, Cd= | 0.045894
|  |  |  | @ Cl=0.4, Cd= | 0.053934
|  |  |  | @ Cl=0.6, Cd= | 0.03521
alpha (deg) | Cl | Cd | Cm | Cl/Cd
-20 | -0.6978 | 0.24122 | 0.0354 | -2.8928
-19.5 | -0.6815 | 0.23572 | 0.0312 | -2.8911
-19 | -0.6655 | 0.22895 | 0.027 | -2.9067
-18.5 | -0.6507 | 0.22398 | 0.023 | -2.9052
-18 | -0.6287 | 0.21531 | 0.02 | -2.92
-17.5 | -0.6281 | 0.21398 | 0.0145 | -2.9353
-17 | -0.5948 | 0.20219 | 0.013 | -2.9418
-16.5 | -0.5819 | 0.19606 | 0.0092 | -2.968
-16 | -0.5796 | 0.19251 | 0.0049 | -3.0108
-15.5 | -0.5638 | 0.18604 | 0.0023 | -3.0305
-15 | -0.5359 | 0.17657 | 0.0004 | -3.0351
-14.5 | -0.5184 | 0.16934 | -0.0019 | -3.0613
-14 | -0.5073 | 0.16327 | -0.0044 | -3.1071
-13.5 | -0.503 | 0.15792 | -0.0067 | -3.1852
-13 | -0.4986 | 0.15214 | -0.0088 | -3.2772
-11 | -0.5157 | 0.1043 | -0.0351 | -4.9444
-10.5 | -0.5884 | 0.08308 | -0.0504 | -7.0823
-10 | -0.7187 | 0.0717 | -0.0532 | -10.0237
-9.5 | -0.7301 | 0.06425 | -0.05 | -11.3634
-9 | -0.7658 | 0.05916 | -0.0423 | -12.9446
-8.5 | -0.8024 | 0.05528 | -0.0322 | -14.5152
-8 | -0.8247 | 0.0513 | -0.0232 | -16.076
-7.5 | -0.8301 | 0.04712 | -0.0157 | -17.6167
-7 | -0.817 | 0.04288 | -0.0099 | -19.0532
-6.5 | -0.7865 | 0.03894 | -0.0059 | -20.1977
-6 | -0.7386 | 0.03593 | -0.0036 | -20.5566
-5.5 | -0.678 | 0.03339 | -0.002 | -20.3055
-5 | -0.6642 | 0.03082 | 0.0047 | -21.5509
-4.5 | -0.6905 | 0.02766 | 0.0198 | -24.9638
-4 | -0.3047 | 0.04721 | 0.0063 | -6.4541
-3.5 | -0.26 | 0.04586 | 0.0045 | -5.6694
-3 | -0.2168 | 0.04458 | 0.0023 | -4.8632
-2.5 | -0.1788 | 0.04359 | 0.0006 | -4.1019
-2 | -0.1422 | 0.04286 | -0.0009 | -3.3178
-1.5 | -0.0975 | 0.04223 | -0.0042 | -2.3088
-1 | -0.0509 | 0.04187 | -0.0079 | -1.2157
-0.5 | -0.0346 | 0.04178 | -0.0059 | -0.82815
0 | -0.0284 | 0.04169 | -0.0018 | -0.68122
0.5 | -0.0134 | 0.04163 | 0.0005 | -0.32188
1 | 0.0161 | 0.04183 | 0.0001 | 0.38489
1.5 | 0.0435 | 0.04229 | 0.0001 | 1.0286
2 | 0.0587 | 0.04254 | 0.0023 | 1.3799
2.5 | 0.0766 | 0.04311 | 0.004 | 1.7768
3 | 0.08 | 0.04332 | 0.0082 | 1.8467
3.5 | 0.0617 | 0.04312 | 0.016 | 1.4309
4 | -0.0215 | 0.03932 | 0.0362 | -0.5468
4.5 | -0.0079 | 0.03982 | 0.0382 | -0.19839
5 | 0.0187 | 0.04141 | 0.0377 | 0.45158
5.5 | 0.0649 | 0.04476 | 0.0331 | 1.45
6 | 0.3267 | 0.05322 | 0.0026 | 6.1387
6.5 | 0.3946 | 0.05444 | 0.0014 | 7.2483
7 | 0.6659 | 0.02904 | 0.0164 | 22.9304
7.5 | 0.6438 | 0.0331 | 0.0259 | 19.4502
8 | 0.7655 | 0.03749 | 0.0213 | 20.4188
8.5 | 0.8529 | 0.04329 | 0.0183 | 19.702
9 | 0.8911 | 0.04878 | 0.0202 | 18.2677
9.5 | 0.9125 | 0.05555 | 0.0232 | 16.4266
10 | 0.893 | 0.06157 | 0.029 | 14.5038
10.5 | 0.8376 | 0.06818 | 0.0348 | 12.2851
11 | 0.7742 | 0.07799 | 0.0347 | 9.9269
11.5 | 0.7322 | 0.09025 | 0.0305 | 8.113
12.5 | 0.553 | 0.14426 | -0.0126 | 3.8334
13 | 0.5801 | 0.15353 | -0.0147 | 3.7784
13.5 | 0.5846 | 0.15999 | -0.0173 | 3.654
14 | 0.6154 | 0.16996 | -0.0189 | 3.6209
14.5 | 0.6281 | 0.17718 | -0.0214 | 3.545

## 7. Re 50k Mach 0.50 (1)
BIGFOIL.COM POLAR EXPORT
NACA65-115
NACA65-115 |  |  |  | Cl Max: | 1.141 | at alpha= | 20 | deg
JavaFoil+Calcfoil stall+Eppler ext transition |  |  |  | L/D Max: | 26.371 | at alpha= | 4 | deg
Re: | 50000 |  |  | Cd Min: | 0.02084 | at alpha= | 0 | deg
Mach: | 0.5 |  |  | Cl=0 at alpha= | -0.89394 | deg
|  |  |  | @ Cl=0.1, Cd= | 0.020939
|  |  |  | @ Cl=0.4, Cd= | 0.022657
|  |  |  | @ Cl=0.6, Cd= | 0.043232
alpha (deg) | Cl | Cd | Cm | Cl/Cd
-20 | -1.05 | 0.42909 | 0.007 | -2.448
-19.5 | -1.024 | 0.41838 | 0.006 | -2.447
-19 | -0.997 | 0.40796 | 0.006 | -2.444
-18.5 | -0.97 | 0.43519 | 0.005 | -2.23
-18 | -0.942 | 0.39563 | 0.005 | -2.382
-17.5 | -0.915 | 0.39221 | 0.004 | -2.332
-17 | -0.888 | 0.3794 | 0.004 | -2.34
-16.5 | -0.861 | 0.38169 | 0.003 | -2.256
-16 | -0.834 | 0.36786 | 0.003 | -2.268
-15.5 | -0.805 | 0.3467 | 0.002 | -2.322
-15 | -0.778 | 0.32731 | 0.002 | -2.377
-14.5 | -0.751 | 0.31382 | 0.001 | -2.394
-14 | -0.724 | 0.30881 | 0.001 | -2.345
-13.5 | -0.696 | 0.305 | 0 | -2.282
-13 | -0.668 | 0.28427 | 0 | -2.351
-12.5 | -0.641 | 0.28881 | 0 | -2.219
-12 | -0.614 | 0.26414 | -0.001 | -2.324
-11.5 | -0.587 | 0.25881 | -0.001 | -2.267
-11 | -0.559 | 0.23752 | -0.002 | -2.354
-10.5 | -0.531 | 0.23162 | -0.002 | -2.292
-10 | -0.504 | 0.21763 | -0.002 | -2.314
-9.5 | -0.476 | 0.20896 | -0.003 | -2.279
-9 | -0.449 | 0.20501 | -0.003 | -2.189
-8.5 | -0.421 | 0.16985 | -0.003 | -2.476
-8 | -0.584 | 0.09286 | -0.004 | -6.291
-7.5 | -0.623 | 0.07578 | -0.004 | -8.217
-7 | -0.613 | 0.06778 | -0.005 | -9.038
-6.5 | -0.584 | 0.05897 | -0.005 | -9.903
-6 | -0.545 | 0.05421 | -0.006 | -10.06
-5.5 | -0.5 | 0.05024 | -0.006 | -9.949
-5 | -0.45 | 0.04649 | -0.007 | -9.689
-4.5 | -0.399 | 0.04365 | -0.007 | -9.145
-4 | -0.346 | 0.04117 | -0.008 | -8.415
-3.5 | -0.35 | 0.02256 | -0.018 | -15.534
-3 | -0.273 | 0.02316 | -0.018 | -11.805
-2.5 | -0.21 | 0.02256 | -0.018 | -9.291
-2 | -0.145 | 0.02211 | -0.019 | -6.554
-1.5 | -0.08 | 0.02174 | -0.02 | -3.673
-1 | -0.014 | 0.02143 | -0.021 | -0.657
-0.5 | 0.052 | 0.02119 | -0.022 | 2.457
0 | 0.119 | 0.02084 | -0.023 | 5.707
0.5 | 0.185 | 0.02112 | -0.024 | 8.756
1 | 0.25 | 0.02151 | -0.025 | 11.648
1.5 | 0.316 | 0.02195 | -0.025 | 14.381
2 | 0.379 | 0.02247 | -0.026 | 16.881
2.5 | 0.443 | 0.02304 | -0.027 | 19.224
3 | 0.506 | 0.02374 | -0.028 | 21.3
3.5 | 0.59 | 0.02394 | -0.031 | 24.666
4 | 0.653 | 0.02476 | -0.031 | 26.371
4.5 | 0.596 | 0.04295 | -0.016 | 13.872
5 | 0.644 | 0.04633 | -0.015 | 13.904
5.5 | 0.689 | 0.04981 | -0.015 | 13.826
6 | 0.728 | 0.05463 | -0.015 | 13.321
6.5 | 0.758 | 0.05992 | -0.015 | 12.656
7 | 0.775 | 0.06776 | -0.015 | 11.436
7.5 | 0.764 | 0.07854 | -0.015 | 9.731
8 | 0.654 | 0.10816 | -0.014 | 6.047
8.5 | 0.517 | 0.18975 | -0.015 | 2.725
9 | 0.545 | 0.2214 | -0.017 | 2.461
9.5 | 0.572 | 0.20939 | -0.018 | 2.732
10 | 0.599 | 0.21343 | -0.018 | 2.807
10.5 | 0.626 | 0.24134 | -0.018 | 2.594
11 | 0.654 | 0.24831 | -0.02 | 2.632
11.5 | 0.681 | 0.28605 | -0.021 | 2.382
12 | 0.708 | 0.2893 | -0.022 | 2.448
12.5 | 0.735 | 0.28929 | -0.022 | 2.54
13 | 0.762 | 0.29339 | -0.023 | 2.596
13.5 | 0.79 | 0.30308 | -0.025 | 2.607
14 | 0.817 | 0.31046 | -0.026 | 2.631
14.5 | 0.843 | 0.34474 | -0.026 | 2.446
15 | 0.87 | 0.35276 | -0.026 | 2.466
15.5 | 0.899 | 0.37182 | -0.029 | 2.417
16 | 0.925 | 0.39536 | -0.029 | 2.34
16.5 | 0.952 | 0.37178 | -0.03 | 2.56
17 | 0.978 | 0.39484 | -0.03 | 2.477
17.5 | 1.007 | 0.4096 | -0.032 | 2.458
18 | 1.033 | 0.43535 | -0.033 | 2.373
18.5 | 1.059 | 0.42547 | -0.033 | 2.489
19 | 1.085 | 0.41969 | -0.034 | 2.586
19.5 | 1.112 | 0.46848 | -0.034 | 2.374
20 | 1.141 | 0.47319 | -0.036 | 2.411

## 8. Re 50k Mach 0.50 (2)
BIGFOIL.COM POLAR EXPORT
NACA65-115
NACA65-115 |  |  |  | Cl Max: | 0.851 | at alpha= | 20 | deg
XFOIL ncrit=9 |  |  |  | L/D Max: | 16.6729 | at alpha= | 7 | deg
Re: | 50000 |  |  | Cd Min: | 0.27318 | at alpha= | 20 | deg
Mach: | 0.5 |  |  | Cl=0 at alpha= | -0.078772 | deg
|  |  |  | @ Cl=0.1, Cd= | 0.048004
|  |  |  | @ Cl=0.4, Cd= | 0.055986
|  |  |  | @ Cl=0.6, Cd= | 0.18054
alpha (deg) | Cl | Cd | Cm | Cl/Cd
-11 | -0.4493 | 0.11835 | -0.0367 | -3.7964
-10.5 | -0.4546 | 0.10717 | -0.043 | -4.2419
-10 | -0.4846 | 0.09356 | -0.0526 | -5.1796
-9.5 | -0.499 | 0.08263 | -0.0577 | -6.039
-9 | -0.5372 | 0.07189 | -0.0625 | -7.4725
-8.5 | -0.5935 | 0.06408 | -0.0618 | -9.2619
-8 | -0.6625 | 0.06022 | -0.0533 | -11.0013
-7.5 | -0.7299 | 0.05786 | -0.0413 | -12.6149
-7 | -0.7769 | 0.05445 | -0.0308 | -14.2681
-6.5 | -0.8032 | 0.05042 | -0.0219 | -15.9302
-6 | -0.81 | 0.04615 | -0.0142 | -17.5515
-5.5 | -0.7786 | 0.04179 | -0.0094 | -18.6313
-5 | -0.712 | 0.0385 | -0.007 | -18.4935
-4.5 | -0.6797 | 0.03588 | -0.0007 | -18.9437
-4 | -0.4438 | 0.05291 | 0.0173 | -8.3878
-3.5 | -0.357 | 0.05231 | 0.0137 | -6.8247
-3 | -0.301 | 0.05086 | 0.0115 | -5.9182
-2.5 | -0.2646 | 0.04972 | 0.0116 | -5.3218
-2 | -0.2138 | 0.04852 | 0.0087 | -4.4064
-1.5 | -0.1751 | 0.04774 | 0.0076 | -3.6678
-1 | -0.1352 | 0.04722 | 0.0062 | -2.8632
-0.5 | -0.0631 | 0.04698 | -0.0017 | -1.3431
0 | 0.0118 | 0.04705 | -0.0102 | 0.2508
0.5 | 0.061 | 0.04735 | -0.0137 | 1.2883
1 | 0.0866 | 0.0477 | -0.0125 | 1.8155
1.5 | 0.113 | 0.0483 | -0.0114 | 2.3395
2 | 0.1414 | 0.04911 | -0.0107 | 2.8793
2.5 | 0.168 | 0.05008 | -0.0096 | 3.3546
3 | 0.1903 | 0.05108 | -0.0077 | 3.7255
3.5 | 0.2136 | 0.05222 | -0.0058 | 4.0904
4 | 0.2418 | 0.05358 | -0.0043 | 4.5129
4.5 | 0.2698 | 0.05493 | -0.0023 | 4.9117
5 | 0.3131 | 0.05654 | -0.0015 | 5.5377
5.5 | 0.3485 | 0.0576 | 0.0015 | 6.0503
6 | 0.3743 | 0.05809 | 0.0069 | 6.4434
6.5 | 0.6032 | 0.03935 | 0.0203 | 15.3291
7 | 0.6204 | 0.03721 | 0.037 | 16.6729
7.5 | 0.669 | 0.04064 | 0.0415 | 16.4616
8 | 0.7371 | 0.04587 | 0.0427 | 16.0693
8.5 | 0.7442 | 0.05214 | 0.0454 | 14.2731
9 | 0.7208 | 0.05955 | 0.0468 | 12.1041
9.5 | 0.6824 | 0.06912 | 0.0449 | 9.8727
10 | 0.6337 | 0.08178 | 0.0384 | 7.7488
10.5 | 0.6001 | 0.09585 | 0.0299 | 6.2608
11 | 0.5912 | 0.10855 | 0.0231 | 5.4463
11.5 | 0.569 | 0.12285 | 0.0132 | 4.6317
12 | 0.5829 | 0.13345 | 0.0089 | 4.3679
12.5 | 0.5392 | 0.1532 | -0.0108 | 3.5196
13 | 0.5735 | 0.16428 | -0.0139 | 3.491
13.5 | 0.5737 | 0.16951 | -0.0181 | 3.3845
14 | 0.5922 | 0.17758 | -0.0218 | 3.3348
14.5 | 0.6133 | 0.18559 | -0.0253 | 3.3046
15 | 0.6343 | 0.19345 | -0.029 | 3.2789
15.5 | 0.6643 | 0.20381 | -0.0322 | 3.2594
16 | 0.6943 | 0.21457 | -0.0354 | 3.2358
16.5 | 0.706 | 0.21915 | -0.0402 | 3.2215
17 | 0.7201 | 0.22485 | -0.0454 | 3.2026
17.5 | 0.7413 | 0.23306 | -0.0501 | 3.1807
18 | 0.7789 | 0.24778 | -0.0527 | 3.1435
18.5 | 0.7852 | 0.24869 | -0.0596 | 3.1573
19 | 0.8077 | 0.25731 | -0.0644 | 3.139
19.5 | 0.8346 | 0.26725 | -0.0685 | 3.1229
20 | 0.851 | 0.27318 | -0.0748 | 3.1152

## 9. Re 100k Mach 0.00 (1)
BIGFOIL.COM POLAR EXPORT
NACA65-115
NACA65-115 |  |  |  | Cl Max: | 0.995 | at alpha= | 12.5 | deg
JavaFoil+Calcfoil stall+Eppler ext transition |  |  |  | L/D Max: | 37.382 | at alpha= | 5.5 | deg
Re: | 100000 |  |  | Cd Min: | 0.01362 | at alpha= | 0 | deg
Mach: | 0 |  |  | Cl=0 at alpha= | -0.89167 | deg
|  |  |  | @ Cl=0.1, Cd= | 0.013638
|  |  |  | @ Cl=0.4, Cd= | 0.014623
|  |  |  | @ Cl=0.6, Cd= | 0.018244
alpha (deg) | Cl | Cd | Cm | Cl/Cd
-19.5 | -0.757 | 0.26079 | 0.004 | -2.903
-19 | -0.779 | 0.24675 | 0.003 | -3.156
-18.5 | -0.8 | 0.23022 | 0.003 | -3.474
-18 | -0.82 | 0.21533 | 0.003 | -3.808
-17.5 | -0.839 | 0.2097 | 0.003 | -4
-17 | -0.856 | 0.19382 | 0.002 | -4.418
-16.5 | -0.872 | 0.18003 | 0.002 | -4.843
-16 | -0.885 | 0.16732 | 0.002 | -5.291
-15.5 | -0.897 | 0.15795 | 0.001 | -5.677
-15 | -0.905 | 0.14903 | 0.001 | -6.074
-14.5 | -0.909 | 0.13858 | 0.001 | -6.558
-14 | -0.907 | 0.12998 | 0.001 | -6.981
-13.5 | -0.903 | 0.12067 | 0 | -7.481
-13 | -0.895 | 0.11241 | 0 | -7.965
-12.5 | -0.885 | 0.10451 | 0 | -8.465
-12 | -0.871 | 0.09955 | -0.001 | -8.749
-11.5 | -0.854 | 0.09172 | -0.001 | -9.31
-11 | -0.834 | 0.08615 | -0.001 | -9.679
-10.5 | -0.81 | 0.07953 | -0.002 | -10.191
-10 | -0.784 | 0.07515 | -0.002 | -10.435
-9.5 | -0.755 | 0.07044 | -0.002 | -10.719
-9 | -0.723 | 0.06576 | -0.003 | -10.998
-8.5 | -0.689 | 0.06148 | -0.003 | -11.201
-8 | -0.652 | 0.05773 | -0.004 | -11.296
-7.5 | -0.613 | 0.05374 | -0.004 | -11.413
-7 | -0.573 | 0.05059 | -0.004 | -11.324
-6.5 | -0.531 | 0.04753 | -0.005 | -11.165
-6 | -0.487 | 0.04501 | -0.005 | -10.822
-5.5 | -0.442 | 0.04239 | -0.006 | -10.435
-5 | -0.48 | 0.01802 | -0.013 | -26.656
-4.5 | -0.424 | 0.01751 | -0.014 | -24.221
-4 | -0.367 | 0.0171 | -0.015 | -21.47
-3.5 | -0.302 | 0.01514 | -0.016 | -19.95
-3 | -0.245 | 0.01487 | -0.017 | -16.494
-2.5 | -0.188 | 0.01446 | -0.017 | -12.993
-2 | -0.13 | 0.01422 | -0.018 | -9.142
-1.5 | -0.072 | 0.01401 | -0.019 | -5.114
-1 | -0.013 | 0.01388 | -0.02 | -0.91
-0.5 | 0.047 | 0.01377 | -0.021 | 3.394
0 | 0.107 | 0.01362 | -0.022 | 7.841
0.5 | 0.166 | 0.01374 | -0.022 | 12.084
1 | 0.225 | 0.01389 | -0.023 | 16.194
1.5 | 0.284 | 0.01409 | -0.024 | 20.13
2 | 0.341 | 0.01433 | -0.025 | 23.8
2.5 | 0.398 | 0.01461 | -0.026 | 27.248
3 | 0.454 | 0.01497 | -0.026 | 30.348
3.5 | 0.51 | 0.01514 | -0.027 | 33.708
4 | 0.578 | 0.01802 | -0.029 | 32.106
4.5 | 0.634 | 0.01859 | -0.03 | 34.115
5 | 0.689 | 0.01921 | -0.03 | 35.847
5.5 | 0.741 | 0.01983 | -0.031 | 37.382
6 | 0.654 | 0.04452 | -0.015 | 14.7
6.5 | 0.696 | 0.04727 | -0.015 | 14.724
7 | 0.736 | 0.0506 | -0.015 | 14.554
7.5 | 0.775 | 0.05381 | -0.015 | 14.396
8 | 0.811 | 0.05762 | -0.015 | 14.073
8.5 | 0.845 | 0.06087 | -0.015 | 13.881
9 | 0.877 | 0.06588 | -0.016 | 13.306
9.5 | 0.905 | 0.07061 | -0.016 | 12.821
10 | 0.931 | 0.07528 | -0.016 | 12.371
10.5 | 0.953 | 0.08134 | -0.016 | 11.718
11 | 0.969 | 0.08616 | -0.016 | 11.249
11.5 | 0.982 | 0.09373 | -0.016 | 10.471
12 | 0.99 | 0.10025 | -0.016 | 9.876
12.5 | 0.995 | 0.10689 | -0.016 | 9.305
13 | 0.995 | 0.11347 | -0.016 | 8.77
13.5 | 0.992 | 0.12258 | -0.017 | 8.096
14 | 0.986 | 0.1311 | -0.017 | 7.521
14.5 | 0.977 | 0.14107 | -0.017 | 6.922
15 | 0.964 | 0.15236 | -0.017 | 6.328
15.5 | 0.949 | 0.16061 | -0.017 | 5.909
16 | 0.932 | 0.17486 | -0.017 | 5.329
16.5 | 0.913 | 0.18428 | -0.018 | 4.952
17 | 0.892 | 0.19893 | -0.018 | 4.483
17.5 | 0.87 | 0.20984 | -0.018 | 4.144

## 10. Re 100k Mach 0.00 (2)
BIGFOIL.COM POLAR EXPORT
NACA65-115
NACA65-115 |  |  |  | Cl Max: | 0.9898 | at alpha= | 10.5 | deg
XFOIL ncrit=9 |  |  |  | L/D Max: | 36.5696 | at alpha= | 5.5 | deg
Re: | 100000 |  |  | Cd Min: | 0.17557 | at alpha= | 15.5 | deg
Mach: | 0 |  |  | Cl=0 at alpha= | 1.3716 | deg
|  |  |  | @ Cl=0.1, Cd= | 0.032251
|  |  |  | @ Cl=0.4, Cd= | 0.034427
|  |  |  | @ Cl=0.6, Cd= | 0.026875
alpha (deg) | Cl | Cd | Cm | Cl/Cd
-13.5 | -0.5629 | 0.14196 | -0.0205 | -3.9652
-13 | -0.5191 | 0.13471 | -0.0178 | -3.8535
-12.5 | -0.5182 | 0.12649 | -0.0211 | -4.0968
-12 | -0.5292 | 0.11783 | -0.0257 | -4.4912
-11.5 | -0.5393 | 0.10935 | -0.0295 | -4.9319
-11 | -0.5433 | 0.10118 | -0.032 | -5.3696
-10 | -0.7844 | 0.05894 | -0.0463 | -13.3084
-9.5 | -0.8336 | 0.05216 | -0.035 | -15.9816
-9 | -0.875 | 0.04879 | -0.0216 | -17.934
-8.5 | -0.8764 | 0.04385 | -0.0147 | -19.9863
-8 | -0.8683 | 0.03958 | -0.0086 | -21.9378
-7.5 | -0.8178 | 0.03548 | -0.0094 | -23.0496
-7 | -0.7431 | 0.03166 | -0.0134 | -23.4713
-6.5 | -0.6703 | 0.02849 | -0.0174 | -23.5276
-6 | -0.6034 | 0.0261 | -0.0202 | -23.1188
-5.5 | -0.5575 | 0.02408 | -0.0202 | -23.152
-5 | -0.563 | 0.02003 | -0.0118 | -28.1078
-4.5 | -0.5151 | 0.02271 | -0.0067 | -22.6816
-4 | -0.4355 | 0.02773 | -0.0026 | -15.705
-3.5 | -0.2907 | 0.03224 | -0.0099 | -9.0167
-3 | -0.2538 | 0.0321 | -0.0079 | -7.9065
-2.5 | -0.1409 | 0.03192 | -0.0187 | -4.4142
-2 | -0.1245 | 0.03169 | -0.0137 | -3.9287
-1.5 | -0.1217 | 0.03142 | -0.0065 | -3.8733
-1 | -0.1291 | 0.03111 | 0.0024 | -4.1498
0 | -0.0694 | 0.03096 | 0.0075 | -2.2416
0.5 | -0.0543 | 0.03102 | 0.0123 | -1.7505
1.5 | 0.008 | 0.03143 | 0.0166 | 0.25453
2 | 0.0526 | 0.03188 | 0.0165 | 1.6499
2.5 | 0.1319 | 0.0325 | 0.0107 | 4.0585
3 | 0.1856 | 0.03321 | 0.0085 | 5.5887
3.5 | 0.2547 | 0.03398 | 0.0038 | 7.4956
4 | 0.3384 | 0.03454 | -0.0028 | 9.7973
4.5 | 0.4477 | 0.03434 | -0.0123 | 13.0373
5 | 0.6462 | 0.02461 | -0.0213 | 26.2576
5.5 | 0.7409 | 0.02026 | -0.023 | 36.5696
6 | 0.7497 | 0.02147 | -0.0147 | 34.9185
6.5 | 0.76 | 0.02474 | -0.0105 | 30.7195
7 | 0.7283 | 0.02547 | 0.0024 | 28.5944
7.5 | 0.6969 | 0.02577 | 0.0155 | 27.0431
8 | 0.74 | 0.02798 | 0.017 | 26.4475
8.5 | 0.828 | 0.03198 | 0.0121 | 25.8912
9 | 0.884 | 0.03545 | 0.0117 | 24.9365
9.5 | 0.9349 | 0.04034 | 0.0117 | 23.1755
10 | 0.9724 | 0.04746 | 0.0124 | 20.4888
10.5 | 0.9898 | 0.05264 | 0.0162 | 18.8032
11 | 0.9492 | 0.05968 | 0.0253 | 15.9048
11.5 | 0.921 | 0.06769 | 0.0303 | 13.6061
12 | 0.7912 | 0.08834 | 0.0286 | 8.9563
12.5 | 0.6184 | 0.12768 | -0.0016 | 4.8434
13 | 0.6262 | 0.13588 | -0.0039 | 4.6085
13.5 | 0.6687 | 0.14229 | -0.0016 | 4.6996
14 | 0.6405 | 0.15166 | -0.01 | 4.2233
14.5 | 0.6379 | 0.16059 | -0.0152 | 3.9722
15 | 0.6912 | 0.1686 | -0.0113 | 4.0996
15.5 | 0.6576 | 0.17557 | -0.0224 | 3.7455

## 11. Re 100k Mach 0.10 (1)
BIGFOIL.COM POLAR EXPORT
NACA65-115
NACA65-115 |  |  |  | Cl Max: | 0.985 | at alpha= | 12.5 | deg
JavaFoil+Calcfoil stall+Eppler ext transition |  |  |  | L/D Max: | 37.375 | at alpha= | 5.5 | deg
Re: | 100000 |  |  | Cd Min: | 0.01367 | at alpha= | 0 | deg
Mach: | 0.1 |  |  | Cl=0 at alpha= | -0.89167 | deg
|  |  |  | @ Cl=0.1, Cd= | 0.013686
|  |  |  | @ Cl=0.4, Cd= | 0.01468
|  |  |  | @ Cl=0.6, Cd= | 0.0183
alpha (deg) | Cl | Cd | Cm | Cl/Cd
-19 | -0.729 | 0.26014 | 0.003 | -2.802
-18.5 | -0.753 | 0.24402 | 0.003 | -3.087
-18 | -0.777 | 0.22797 | 0.003 | -3.409
-17.5 | -0.8 | 0.21316 | 0.003 | -3.751
-17 | -0.821 | 0.2053 | 0.002 | -3.998
-16.5 | -0.84 | 0.18782 | 0.002 | -4.474
-16 | -0.858 | 0.17317 | 0.002 | -4.953
-15.5 | -0.872 | 0.1644 | 0.001 | -5.307
-15 | -0.884 | 0.15246 | 0.001 | -5.801
-14.5 | -0.891 | 0.1428 | 0.001 | -6.241
-14 | -0.893 | 0.13076 | 0.001 | -6.826
-13.5 | -0.891 | 0.12353 | 0 | -7.211
-13 | -0.886 | 0.11309 | 0 | -7.832
-12.5 | -0.877 | 0.10709 | 0 | -8.193
-12 | -0.865 | 0.09982 | -0.001 | -8.67
-11.5 | -0.85 | 0.0934 | -0.001 | -9.102
-11 | -0.831 | 0.08743 | -0.001 | -9.51
-10.5 | -0.809 | 0.07992 | -0.002 | -10.126
-10 | -0.784 | 0.07589 | -0.002 | -10.331
-9.5 | -0.756 | 0.07141 | -0.002 | -10.582
-9 | -0.724 | 0.06651 | -0.003 | -10.891
-8.5 | -0.69 | 0.06141 | -0.003 | -11.243
-8 | -0.654 | 0.0582 | -0.004 | -11.24
-7.5 | -0.615 | 0.05407 | -0.004 | -11.383
-7 | -0.575 | 0.05085 | -0.004 | -11.312
-6.5 | -0.533 | 0.04775 | -0.005 | -11.16
-6 | -0.489 | 0.04509 | -0.005 | -10.847
-5.5 | -0.444 | 0.04248 | -0.006 | -10.46
-5 | -0.482 | 0.01809 | -0.013 | -26.66
-4.5 | -0.426 | 0.01762 | -0.014 | -24.183
-4 | -0.369 | 0.01716 | -0.015 | -21.5
-3.5 | -0.303 | 0.01518 | -0.016 | -19.981
-3 | -0.246 | 0.01493 | -0.017 | -16.495
-2.5 | -0.189 | 0.01453 | -0.017 | -12.988
-2 | -0.131 | 0.01427 | -0.018 | -9.156
-1.5 | -0.072 | 0.01405 | -0.019 | -5.124
-1 | -0.013 | 0.01392 | -0.02 | -0.912
-0.5 | 0.047 | 0.01381 | -0.021 | 3.401
0 | 0.107 | 0.01367 | -0.022 | 7.848
0.5 | 0.167 | 0.01378 | -0.022 | 12.106
1 | 0.226 | 0.01393 | -0.023 | 16.224
1.5 | 0.285 | 0.01413 | -0.024 | 20.164
2 | 0.342 | 0.01439 | -0.025 | 23.796
2.5 | 0.4 | 0.01468 | -0.026 | 27.233
3 | 0.456 | 0.01503 | -0.027 | 30.361
3.5 | 0.512 | 0.01503 | -0.027 | 34.09
4 | 0.581 | 0.01811 | -0.029 | 32.072
4.5 | 0.637 | 0.01867 | -0.03 | 34.125
5 | 0.692 | 0.01933 | -0.03 | 35.781
5.5 | 0.744 | 0.01992 | -0.031 | 37.375
6 | 0.658 | 0.04452 | -0.015 | 14.778
6.5 | 0.699 | 0.04748 | -0.015 | 14.721
7 | 0.739 | 0.05043 | -0.015 | 14.655
7.5 | 0.777 | 0.05418 | -0.015 | 14.345
8 | 0.813 | 0.05744 | -0.015 | 14.155
8.5 | 0.847 | 0.06146 | -0.015 | 13.779
9 | 0.878 | 0.06565 | -0.016 | 13.372
9.5 | 0.906 | 0.07033 | -0.015 | 12.878
10 | 0.931 | 0.07667 | -0.016 | 12.142
10.5 | 0.952 | 0.08212 | -0.016 | 11.587
11 | 0.966 | 0.08807 | -0.016 | 10.968
11.5 | 0.977 | 0.09442 | -0.016 | 10.342
12 | 0.983 | 0.10185 | -0.016 | 9.647
12.5 | 0.985 | 0.10911 | -0.016 | 9.024
13 | 0.982 | 0.11627 | -0.017 | 8.45
13.5 | 0.976 | 0.12581 | -0.017 | 7.761
14 | 0.967 | 0.13528 | -0.017 | 7.145
14.5 | 0.954 | 0.14546 | -0.017 | 6.556
15 | 0.937 | 0.15289 | -0.017 | 6.131
15.5 | 0.919 | 0.16607 | -0.017 | 5.532
16 | 0.897 | 0.17742 | -0.017 | 5.058
16.5 | 0.874 | 0.18667 | -0.017 | 4.684
17 | 0.85 | 0.20333 | -0.017 | 4.178
17.5 | 0.824 | 0.21425 | -0.018 | 3.844

## 12. Re 100k Mach 0.10 (2)
BIGFOIL.COM POLAR EXPORT
NACA65-115
NACA65-115 |  |  |  | Cl Max: | 0.984 | at alpha= | 10.5 | deg
XFOIL ncrit=9 |  |  |  | L/D Max: | 36.1546 | at alpha= | 5.5 | deg
Re: | 100000 |  |  | Cd Min: | 0.17631 | at alpha= | 15.5 | deg
Mach: | 0.1 |  |  | Cl=0 at alpha= | 1.0743 | deg
|  |  |  | @ Cl=0.1, Cd= | 0.032387
|  |  |  | @ Cl=0.4, Cd= | 0.034527
|  |  |  | @ Cl=0.6, Cd= | 0.027054
alpha (deg) | Cl | Cd | Cm | Cl/Cd
-13.5 | -0.5654 | 0.14273 | -0.0211 | -3.9613
-13 | -0.5178 | 0.13537 | -0.0179 | -3.8251
-12.5 | -0.5147 | 0.12724 | -0.021 | -4.0451
-12 | -0.5241 | 0.11868 | -0.0254 | -4.4161
-11.5 | -0.5339 | 0.11024 | -0.0292 | -4.8431
-10.5 | -0.5303 | 0.09476 | -0.0326 | -5.5962
-10 | -0.8029 | 0.05877 | -0.045 | -13.6617
-9.5 | -0.8283 | 0.05244 | -0.0366 | -15.7952
-9 | -0.8717 | 0.0495 | -0.023 | -17.6101
-8.5 | -0.8756 | 0.04462 | -0.0159 | -19.6235
-8 | -0.8701 | 0.04031 | -0.0094 | -21.5852
-7.5 | -0.819 | 0.03597 | -0.0104 | -22.769
-7 | -0.7449 | 0.03212 | -0.0143 | -23.1912
-6.5 | -0.6706 | 0.02874 | -0.0184 | -23.3333
-6 | -0.6029 | 0.0263 | -0.0212 | -22.924
-5.5 | -0.5565 | 0.02431 | -0.0212 | -22.8918
-5 | -0.561 | 0.02001 | -0.0135 | -28.036
-4.5 | -0.5161 | 0.0228 | -0.0072 | -22.636
-4 | -0.4393 | 0.02729 | -0.0036 | -16.0975
-3.5 | -0.2799 | 0.03252 | -0.0119 | -8.607
-3 | -0.233 | 0.03246 | -0.0113 | -7.1781
-2.5 | -0.1347 | 0.03204 | -0.02 | -4.2041
-2 | -0.1212 | 0.03181 | -0.0145 | -3.8101
-1.5 | -0.1209 | 0.03155 | -0.0068 | -3.832
-0.5 | -0.1214 | 0.03093 | 0.0083 | -3.925
0 | -0.0646 | 0.03114 | 0.0066 | -2.0745
0.5 | -0.057 | 0.03117 | 0.0128 | -1.8287
1 | -0.0011 | 0.03125 | 0.0111 | -0.0352
1.5 | 0.0063 | 0.03154 | 0.0169 | 0.19975
2 | 0.0449 | 0.032 | 0.0178 | 1.4031
2.5 | 0.136 | 0.03264 | 0.0103 | 4.1667
3 | 0.1859 | 0.03332 | 0.0088 | 5.5792
3.5 | 0.2519 | 0.03409 | 0.0046 | 7.3893
4 | 0.3348 | 0.03466 | -0.0018 | 9.6595
4.5 | 0.4475 | 0.03443 | -0.0117 | 12.9974
5 | 0.6406 | 0.02509 | -0.0202 | 25.5321
5.5 | 0.739 | 0.02044 | -0.0219 | 36.1546
6 | 0.7449 | 0.02193 | -0.0132 | 33.9672
6.5 | 0.7575 | 0.02497 | -0.0093 | 30.3364
7 | 0.7219 | 0.02559 | 0.0043 | 28.2102
7.5 | 0.6948 | 0.02599 | 0.0166 | 26.7334
8 | 0.7413 | 0.02826 | 0.0178 | 26.2314
8.5 | 0.8313 | 0.03239 | 0.0128 | 25.6653
9 | 0.8866 | 0.03601 | 0.0125 | 24.6209
9.5 | 0.9353 | 0.04102 | 0.0129 | 22.8011
10 | 0.9702 | 0.04805 | 0.0139 | 20.1915
10.5 | 0.984 | 0.05331 | 0.018 | 18.4581
11 | 0.9368 | 0.05999 | 0.0275 | 15.6159
11.5 | 0.9388 | 0.06923 | 0.0295 | 13.5606
12 | 0.8183 | 0.07937 | 0.0321 | 10.3099
12.5 | 0.6157 | 0.12848 | -0.0018 | 4.7922
13 | 0.6282 | 0.13653 | -0.0036 | 4.6012
13.5 | 0.6628 | 0.14329 | -0.0025 | 4.6256
14 | 0.6376 | 0.15251 | -0.0105 | 4.1807
14.5 | 0.6373 | 0.16131 | -0.0154 | 3.9508
15 | 0.6928 | 0.16954 | -0.0112 | 4.0864
15.5 | 0.6566 | 0.17631 | -0.0229 | 3.7241

## 13. Re 100k Mach 0.25 (1)
BIGFOIL.COM POLAR EXPORT
NACA65-115
NACA65-115 |  |  |  | Cl Max: | 0.933 | at alpha= | 11 | deg
JavaFoil+Calcfoil stall+Eppler ext transition |  |  |  | L/D Max: | 35.552 | at alpha= | 5 | deg
Re: | 100000 |  |  | Cd Min: | 0.01389 | at alpha= | 0 | deg
Mach: | 0.25 |  |  | Cl=0 at alpha= | -0.89344 | deg
|  |  |  | @ Cl=0.1, Cd= | 0.013916
|  |  |  | @ Cl=0.4, Cd= | 0.01496
|  |  |  | @ Cl=0.6, Cd= | 0.25177
alpha (deg) | Cl | Cd | Cm | Cl/Cd
-17 | -0.497 | 0.28843 | 0.002 | -1.721
-16.5 | -0.554 | 0.26543 | 0.002 | -2.087
-16 | -0.608 | 0.23542 | 0.002 | -2.581
-15.5 | -0.657 | 0.21166 | 0.001 | -3.103
-15 | -0.701 | 0.18577 | 0.001 | -3.775
-14.5 | -0.737 | 0.16862 | 0.001 | -4.371
-14 | -0.764 | 0.15227 | 0.001 | -5.015
-13.5 | -0.785 | 0.13976 | 0 | -5.616
-13 | -0.801 | 0.12957 | 0 | -6.179
-12.5 | -0.811 | 0.11882 | 0 | -6.824
-12 | -0.815 | 0.1105 | -0.001 | -7.377
-11.5 | -0.814 | 0.10027 | -0.001 | -8.115
-11 | -0.807 | 0.09282 | -0.001 | -8.692
-10.5 | -0.794 | 0.08605 | -0.002 | -9.232
-10 | -0.777 | 0.07896 | -0.002 | -9.839
-9.5 | -0.755 | 0.07391 | -0.003 | -10.211
-9 | -0.728 | 0.06842 | -0.003 | -10.641
-8.5 | -0.698 | 0.06353 | -0.003 | -10.981
-8 | -0.664 | 0.05908 | -0.004 | -11.233
-7.5 | -0.627 | 0.05495 | -0.004 | -11.403
-7 | -0.587 | 0.05185 | -0.005 | -11.317
-6.5 | -0.545 | 0.04819 | -0.005 | -11.303
-6 | -0.501 | 0.04571 | -0.005 | -10.956
-5.5 | -0.455 | 0.04294 | -0.006 | -10.598
-5 | -0.409 | 0.04055 | -0.007 | -10.075
-4.5 | -0.436 | 0.01806 | -0.015 | -24.153
-4 | -0.378 | 0.01754 | -0.016 | -21.543
-3.5 | -0.319 | 0.01713 | -0.017 | -18.599
-3 | -0.252 | 0.01519 | -0.017 | -16.612
-2.5 | -0.193 | 0.01486 | -0.018 | -13.005
-2 | -0.134 | 0.01457 | -0.019 | -9.179
-1.5 | -0.074 | 0.01434 | -0.02 | -5.143
-1 | -0.013 | 0.01419 | -0.02 | -0.917
-0.5 | 0.048 | 0.01405 | -0.021 | 3.426
0 | 0.11 | 0.01389 | -0.022 | 7.911
0.5 | 0.171 | 0.01402 | -0.023 | 12.201
1 | 0.232 | 0.01419 | -0.024 | 16.325
1.5 | 0.292 | 0.01442 | -0.025 | 20.243
2 | 0.351 | 0.01469 | -0.025 | 23.88
2.5 | 0.409 | 0.01501 | -0.026 | 27.284
3 | 0.467 | 0.0154 | -0.027 | 30.348
3.5 | 0.525 | 0.01582 | -0.028 | 33.171
4 | 0.595 | 0.01823 | -0.03 | 32.642
4.5 | 0.652 | 0.01921 | -0.03 | 33.957
5 | 0.708 | 0.0199 | -0.031 | 35.552
5.5 | 0.63 | 0.04232 | -0.016 | 14.885
6 | 0.672 | 0.04538 | -0.015 | 14.816
6.5 | 0.714 | 0.04824 | -0.015 | 14.802
7 | 0.753 | 0.05165 | -0.015 | 14.588
7.5 | 0.79 | 0.05511 | -0.015 | 14.339
8 | 0.824 | 0.05908 | -0.015 | 13.945
8.5 | 0.854 | 0.06344 | -0.016 | 13.469
9 | 0.881 | 0.06876 | -0.016 | 12.814
9.5 | 0.903 | 0.0745 | -0.016 | 12.125
10 | 0.921 | 0.07992 | -0.016 | 11.525
10.5 | 0.932 | 0.08806 | -0.016 | 10.579
11 | 0.933 | 0.09376 | -0.016 | 9.953
11.5 | 0.928 | 0.10341 | -0.016 | 8.974
12 | 0.916 | 0.11307 | -0.016 | 8.098
12.5 | 0.896 | 0.12315 | -0.016 | 7.277
13 | 0.87 | 0.1317 | -0.016 | 6.604
13.5 | 0.837 | 0.1471 | -0.016 | 5.687
14 | 0.797 | 0.15992 | -0.016 | 4.984
14.5 | 0.752 | 0.18225 | -0.016 | 4.124
15 | 0.701 | 0.19718 | -0.017 | 3.556
15.5 | 0.646 | 0.2151 | -0.017 | 3.002
16 | 0.586 | 0.25177 | -0.017 | 2.329

## 14. Re 100k Mach 0.25 (2)
BIGFOIL.COM POLAR EXPORT
NACA65-115
NACA65-115 |  |  |  | Cl Max: | 0.936 | at alpha= | 10 | deg
XFOIL ncrit=9 |  |  |  | L/D Max: | 36.3949 | at alpha= | 5.5 | deg
Re: | 100000 |  |  | Cd Min: | 0.17234 | at alpha= | 15 | deg
Mach: | 0.25 |  |  | Cl=0 at alpha= | 1.3098 | deg
|  |  |  | @ Cl=0.1, Cd= | 0.033529
|  |  |  | @ Cl=0.4, Cd= | 0.035596
|  |  |  | @ Cl=0.6, Cd= | 0.027359
alpha (deg) | Cl | Cd | Cm | Cl/Cd
-13 | -0.5344 | 0.13902 | -0.0214 | -3.8441
-12.5 | -0.4993 | 0.13085 | -0.0205 | -3.8158
-12 | -0.5016 | 0.12266 | -0.0243 | -4.0894
-11.5 | -0.5099 | 0.11437 | -0.0283 | -4.4583
-11 | -0.6021 | 0.0813 | -0.0523 | -7.4059
-10.5 | -0.6945 | 0.06685 | -0.0585 | -10.3889
-10 | -0.7355 | 0.05898 | -0.0557 | -12.4703
-9.5 | -0.8219 | 0.05629 | -0.0414 | -14.6012
-9 | -0.8417 | 0.05237 | -0.0321 | -16.0722
-8.5 | -0.8622 | 0.04835 | -0.023 | -17.8325
-8 | -0.8715 | 0.04415 | -0.015 | -19.7395
-7.5 | -0.8223 | 0.03867 | -0.0164 | -21.2645
-7 | -0.7554 | 0.03424 | -0.019 | -22.0619
-6.5 | -0.6708 | 0.03009 | -0.0243 | -22.2931
-6 | -0.5978 | 0.02738 | -0.027 | -21.8335
-5.5 | -0.5474 | 0.02546 | -0.0269 | -21.5004
-5 | -0.5328 | 0.02226 | -0.0223 | -23.9353
-4.5 | -0.5258 | 0.02248 | -0.0111 | -23.3897
-4 | -0.4579 | 0.02636 | -0.0065 | -17.371
-3.5 | -0.3081 | 0.03307 | -0.0099 | -9.3166
-3 | -0.2151 | 0.03318 | -0.0162 | -6.4828
-2.5 | -0.184 | 0.03296 | -0.0131 | -5.5825
-2 | -0.1671 | 0.03268 | -0.0079 | -5.1132
-1 | -0.0904 | 0.03238 | -0.0047 | -2.7918
-0.5 | -0.1 | 0.03218 | 0.0047 | -3.1075
0 | -0.0474 | 0.03193 | 0.0035 | -1.4845
0.5 | -0.0634 | 0.03188 | 0.0138 | -1.9887
1 | -0.0497 | 0.03199 | 0.019 | -1.5536
1.5 | 0.0305 | 0.0325 | 0.0136 | 0.93846
2 | 0.0498 | 0.03291 | 0.0176 | 1.5132
2.5 | 0.0941 | 0.03347 | 0.0175 | 2.8115
3 | 0.1594 | 0.03412 | 0.0142 | 4.6717
3.5 | 0.2568 | 0.03463 | 0.0064 | 7.4155
4 | 0.3484 | 0.03512 | -0.0009 | 9.9203
4.5 | 0.4145 | 0.03573 | -0.0047 | 11.6009
5 | 0.6485 | 0.02517 | -0.0168 | 25.7648
5.5 | 0.741 | 0.02036 | -0.0162 | 36.3949
6 | 0.7253 | 0.02366 | -0.006 | 30.6551
6.5 | 0.7376 | 0.02604 | -0.0016 | 28.3257
7 | 0.6917 | 0.02638 | 0.0133 | 26.2206
7.5 | 0.6883 | 0.0273 | 0.0221 | 25.2125
8 | 0.7518 | 0.02991 | 0.0219 | 25.1354
8.5 | 0.8444 | 0.03469 | 0.0173 | 24.3413
9 | 0.8907 | 0.03897 | 0.0184 | 22.856
9.5 | 0.9204 | 0.0444 | 0.021 | 20.7297
10 | 0.936 | 0.05008 | 0.0244 | 18.6901
10.5 | 0.935 | 0.05618 | 0.0286 | 16.6429
11 | 0.8754 | 0.06274 | 0.0353 | 13.9528
11.5 | 0.8247 | 0.07197 | 0.036 | 11.4589
12 | 0.7802 | 0.08317 | 0.0329 | 9.3808
12.5 | 0.6037 | 0.1324 | -0.0026 | 4.5597
13.5 | 0.6399 | 0.14793 | -0.0058 | 4.3257
14 | 0.626 | 0.15664 | -0.0127 | 3.9964
14.5 | 0.6469 | 0.16541 | -0.0147 | 3.9109
15 | 0.6565 | 0.17234 | -0.0186 | 3.8093

## 15. Re 100k Mach 0.50 (1)
BIGFOIL.COM POLAR EXPORT
NACA65-115
NACA65-115 |  |  |  | Cl Max: | 1.141 | at alpha= | 20 | deg
JavaFoil+Calcfoil stall+Eppler ext transition |  |  |  | L/D Max: | 32.903 | at alpha= | 4.5 | deg
Re: | 100000 |  |  | Cd Min: | 0.01498 | at alpha= | 0 | deg
Mach: | 0.5 |  |  | Cl=0 at alpha= | -0.89552 | deg
|  |  |  | @ Cl=0.1, Cd= | 0.01506
|  |  |  | @ Cl=0.4, Cd= | 0.016246
|  |  |  | @ Cl=0.6, Cd= | 0.020083
alpha (deg) | Cl | Cd | Cm | Cl/Cd
-20 | -1.05 | 0.34834 | 0.007 | -3.015
-19.5 | -1.024 | 0.33718 | 0.006 | -3.036
-19 | -0.997 | 0.33145 | 0.006 | -3.009
-18.5 | -0.97 | 0.33475 | 0.005 | -2.899
-18 | -0.942 | 0.3123 | 0.005 | -3.018
-17.5 | -0.915 | 0.29918 | 0.004 | -3.057
-17 | -0.888 | 0.2922 | 0.004 | -3.038
-16.5 | -0.861 | 0.29221 | 0.003 | -2.947
-16 | -0.834 | 0.28267 | 0.003 | -2.951
-15.5 | -0.805 | 0.27224 | 0.002 | -2.958
-15 | -0.778 | 0.24974 | 0.002 | -3.116
-14.5 | -0.751 | 0.25581 | 0.001 | -2.936
-14 | -0.724 | 0.23699 | 0.001 | -3.055
-13.5 | -0.696 | 0.23375 | 0 | -2.978
-13 | -0.668 | 0.21644 | 0 | -3.088
-12.5 | -0.641 | 0.23083 | 0 | -2.777
-12 | -0.614 | 0.213 | -0.001 | -2.882
-11.5 | -0.587 | 0.19547 | -0.001 | -3.001
-11 | -0.559 | 0.185 | -0.002 | -3.022
-10.5 | -0.531 | 0.1734 | -0.002 | -3.062
-10 | -0.504 | 0.17277 | -0.002 | -2.915
-9.5 | -0.476 | 0.1642 | -0.003 | -2.9
-9 | -0.449 | 0.16094 | -0.003 | -2.788
-8.5 | -0.421 | 0.13003 | -0.003 | -3.235
-8 | -0.584 | 0.07804 | -0.004 | -7.485
-7.5 | -0.623 | 0.06621 | -0.004 | -9.406
-7 | -0.613 | 0.05953 | -0.005 | -10.291
-6.5 | -0.584 | 0.05321 | -0.005 | -10.976
-6 | -0.545 | 0.04912 | -0.006 | -11.105
-5.5 | -0.5 | 0.04551 | -0.006 | -10.984
-5 | -0.451 | 0.04209 | -0.007 | -10.71
-4.5 | -0.4 | 0.03983 | -0.008 | -10.036
-4 | -0.417 | 0.01933 | -0.017 | -21.555
-3.5 | -0.352 | 0.01865 | -0.018 | -18.874
-3 | -0.278 | 0.01679 | -0.018 | -16.576
-2.5 | -0.214 | 0.0163 | -0.019 | -13.1
-2 | -0.148 | 0.01594 | -0.02 | -9.267
-1.5 | -0.081 | 0.01565 | -0.021 | -5.208
-1 | -0.014 | 0.0154 | -0.022 | -0.933
-0.5 | 0.053 | 0.01523 | -0.023 | 3.493
0 | 0.122 | 0.01498 | -0.024 | 8.118
0.5 | 0.189 | 0.01517 | -0.025 | 12.464
1 | 0.256 | 0.01544 | -0.026 | 16.586
1.5 | 0.323 | 0.01577 | -0.027 | 20.453
2 | 0.387 | 0.01616 | -0.028 | 23.963
2.5 | 0.452 | 0.01659 | -0.029 | 27.227
3 | 0.515 | 0.01713 | -0.03 | 30.081
3.5 | 0.593 | 0.01999 | -0.031 | 29.669
4 | 0.656 | 0.02083 | -0.032 | 31.489
4.5 | 0.717 | 0.02178 | -0.033 | 32.903
5 | 0.645 | 0.04203 | -0.016 | 15.339
5.5 | 0.689 | 0.04504 | -0.016 | 15.293
6 | 0.728 | 0.04921 | -0.016 | 14.793
6.5 | 0.758 | 0.05303 | -0.016 | 14.302
7 | 0.775 | 0.05915 | -0.016 | 13.103
7.5 | 0.764 | 0.06799 | -0.016 | 11.243
8 | 0.654 | 0.08874 | -0.015 | 7.37
8.5 | 0.517 | 0.14819 | -0.015 | 3.49
9 | 0.545 | 0.17011 | -0.018 | 3.204
9.5 | 0.572 | 0.16582 | -0.018 | 3.45
10 | 0.599 | 0.16944 | -0.018 | 3.536
10.5 | 0.626 | 0.18928 | -0.019 | 3.308
11 | 0.654 | 0.19748 | -0.02 | 3.31
11.5 | 0.681 | 0.22741 | -0.022 | 2.996
12 | 0.708 | 0.23068 | -0.022 | 3.07
12.5 | 0.735 | 0.23138 | -0.022 | 3.176
13 | 0.762 | 0.22807 | -0.023 | 3.34
13.5 | 0.79 | 0.23179 | -0.025 | 3.409
14 | 0.817 | 0.23809 | -0.026 | 3.431
14.5 | 0.843 | 0.26203 | -0.026 | 3.218
15 | 0.87 | 0.27495 | -0.027 | 3.164
15.5 | 0.899 | 0.29993 | -0.029 | 2.996
16 | 0.925 | 0.30055 | -0.029 | 3.078
16.5 | 0.952 | 0.29481 | -0.03 | 3.228
17 | 0.978 | 0.30639 | -0.03 | 3.192
17.5 | 1.007 | 0.33175 | -0.032 | 3.035
18 | 1.033 | 0.33107 | -0.033 | 3.12
18.5 | 1.059 | 0.33871 | -0.033 | 3.127
19 | 1.085 | 0.33962 | -0.034 | 3.196
19.5 | 1.112 | 0.36357 | -0.034 | 3.059
20 | 1.141 | 0.36196 | -0.036 | 3.152

## 16. Re 100k Mach 0.50 (2)
BIGFOIL.COM POLAR EXPORT
NACA65-115
NACA65-115 |  |  |  | Cl Max: | 0.7913 | at alpha= | 9 | deg
XFOIL ncrit=9 |  |  |  | L/D Max: | 28.9189 | at alpha= | 5.5 | deg
Re: | 100000 |  |  | Cd Min: | 0.14708 | at alpha= | 14 | deg
Mach: | 0.5 |  |  | Cl=0 at alpha= | 1.9105 | deg
|  |  |  | @ Cl=0.1, Cd= | 0.037187
|  |  |  | @ Cl=0.4, Cd= | 0.038812
|  |  |  | @ Cl=0.6, Cd= | 0.14708
alpha (deg) | Cl | Cd | Cm | Cl/Cd
-12.5 | -0.3348 | 0.12675 | -0.0321 | -2.6414
-12 | -0.3481 | 0.12222 | -0.0359 | -2.8481
-11.5 | -0.3228 | 0.11486 | -0.0374 | -2.8104
-10.5 | -0.4927 | 0.09149 | -0.0536 | -5.3853
-10 | -0.5108 | 0.07907 | -0.0607 | -6.4601
-9.5 | -0.5544 | 0.06665 | -0.0681 | -8.3181
-9 | -0.6034 | 0.05792 | -0.0699 | -10.4178
-8.5 | -0.6657 | 0.05469 | -0.0613 | -12.1722
-8 | -0.7323 | 0.05305 | -0.0492 | -13.804
-7.5 | -0.751 | 0.04756 | -0.0466 | -15.7906
-7 | -0.7212 | 0.04117 | -0.0477 | -17.5176
-6.5 | -0.6671 | 0.0361 | -0.0485 | -18.4792
-6 | -0.5808 | 0.03184 | -0.0508 | -18.2412
-5.5 | -0.3989 | 0.01254 | -0.0604 | -31.8102
-5 | -0.4085 | 0.0102 | -0.0528 | -40.049
-4.5 | -0.4634 | 0.00843 | -0.0375 | -54.9703
-3.5 | -0.145 | 0.02066 | -0.0397 | -7.0184
-3 | -0.1047 | 0.02109 | -0.0365 | -4.9644
-2.5 | -0.1345 | 0.02117 | -0.0238 | -6.3533
-2 | -0.1203 | 0.02144 | -0.0173 | -5.611
-1.5 | -0.0598 | 0.02103 | -0.0188 | -2.8436
-1 | -0.1044 | 0.02124 | -0.0034 | -4.9153
-0.5 | -0.1272 | 0.02108 | 0.0079 | -6.0342
0 | -0.1205 | 0.03602 | 0.0146 | -3.3454
0.5 | -0.0473 | 0.03622 | 0.0114 | -1.3059
1 | -0.0537 | 0.03613 | 0.0205 | -1.4863
1.5 | -0.0335 | 0.03619 | 0.0253 | -0.92567
2 | 0.0073 | 0.03637 | 0.0271 | 0.20071
2.5 | 0.0747 | 0.0369 | 0.025 | 2.0244
3 | 0.1258 | 0.03748 | 0.025 | 3.3565
3.5 | 0.1939 | 0.03813 | 0.0228 | 5.0852
4 | 0.2366 | 0.039 | 0.0232 | 6.0667
4.5 | 0.3399 | 0.03926 | 0.0169 | 8.6577
5 | 0.4472 | 0.03846 | 0.012 | 11.6277
5.5 | 0.6741 | 0.02331 | 0.0147 | 28.9189
6 | 0.641 | 0.0286 | 0.0208 | 22.4126
6.5 | 0.6659 | 0.03147 | 0.0235 | 21.1598
7 | 0.6633 | 0.03202 | 0.0337 | 20.7152
7.5 | 0.7184 | 0.03394 | 0.0385 | 21.1668
8 | 0.76 | 0.03746 | 0.042 | 20.2883
8.5 | 0.7908 | 0.04281 | 0.0443 | 18.4723
9 | 0.7913 | 0.04917 | 0.0468 | 16.0931
9.5 | 0.7651 | 0.05616 | 0.0483 | 13.6236
10 | 0.731 | 0.06485 | 0.0468 | 11.2722
10.5 | 0.6928 | 0.07572 | 0.0421 | 9.1495
11 | 0.6575 | 0.08861 | 0.0345 | 7.4202
11.5 | 0.6128 | 0.10793 | 0.0202 | 5.6778
12 | 0.6001 | 0.12266 | 0.0113 | 4.8924
12.5 | 0.4271 | 0.12848 | 0.0079 | 3.3243
13 | 0.4344 | 0.13467 | 0.0045 | 3.2257
13.5 | 0.4736 | 0.14471 | 0.0029 | 3.2728
14 | 0.4499 | 0.14708 | -0.0029 | 3.0589

## 17. Re 250k Mach 0.00 (1)
BIGFOIL.COM POLAR EXPORT
NACA65-115
NACA65-115 |  |  |  | Cl Max: | 0.996 | at alpha= | 12.5 | deg
JavaFoil+Calcfoil stall+Eppler ext transition |  |  |  | L/D Max: | 52.319 | at alpha= | 3.5 | deg
Re: | 250000 |  |  | Cd Min: | 0.00904 | at alpha= | 2 | deg
Mach: | 0 |  |  | Cl=0 at alpha= | -0.89344 | deg
|  |  |  | @ Cl=0.1, Cd= | 0.00945
|  |  |  | @ Cl=0.4, Cd= | 0.0096247
|  |  |  | @ Cl=0.6, Cd= | 0.014614
alpha (deg) | Cl | Cd | Cm | Cl/Cd
-19.5 | -0.757 | 0.21445 | 0.004 | -3.531
-19 | -0.779 | 0.20561 | 0.003 | -3.789
-18.5 | -0.8 | 0.19441 | 0.003 | -4.116
-18 | -0.82 | 0.18406 | 0.003 | -4.457
-17.5 | -0.839 | 0.17233 | 0.003 | -4.869
-17 | -0.857 | 0.16492 | 0.002 | -5.194
-16.5 | -0.872 | 0.15051 | 0.002 | -5.796
-16 | -0.886 | 0.14576 | 0.002 | -6.077
-15.5 | -0.897 | 0.13489 | 0.002 | -6.651
-15 | -0.906 | 0.12645 | 0.001 | -7.163
-14.5 | -0.909 | 0.11892 | 0.001 | -7.646
-14 | -0.908 | 0.11363 | 0.001 | -7.99
-13.5 | -0.903 | 0.1067 | 0 | -8.467
-13 | -0.896 | 0.09935 | 0 | -9.017
-12.5 | -0.885 | 0.09414 | 0 | -9.404
-12 | -0.872 | 0.08806 | -0.001 | -9.897
-11.5 | -0.855 | 0.0817 | -0.001 | -10.459
-11 | -0.834 | 0.07672 | -0.001 | -10.876
-10.5 | -0.811 | 0.07134 | -0.002 | -11.367
-10 | -0.785 | 0.06771 | -0.002 | -11.587
-9.5 | -0.755 | 0.06366 | -0.003 | -11.866
-9 | -0.724 | 0.0595 | -0.003 | -12.159
-8.5 | -0.689 | 0.0561 | -0.003 | -12.284
-8 | -0.652 | 0.05254 | -0.004 | -12.418
-7.5 | -0.614 | 0.04925 | -0.004 | -12.46
-7 | -0.574 | 0.04622 | -0.005 | -12.419
-6.5 | -0.644 | 0.01593 | -0.011 | -40.462
-6 | -0.592 | 0.01539 | -0.012 | -38.498
-5.5 | -0.539 | 0.01488 | -0.013 | -36.194
-5 | -0.483 | 0.01438 | -0.014 | -33.596
-4.5 | -0.427 | 0.01391 | -0.014 | -30.672
-4 | -0.369 | 0.01349 | -0.015 | -27.39
-3.5 | -0.311 | 0.00974 | -0.016 | -31.956
-3 | -0.253 | 0.00958 | -0.017 | -26.377
-2.5 | -0.193 | 0.00947 | -0.018 | -20.422
-2 | -0.134 | 0.00945 | -0.019 | -14.156
-1.5 | -0.074 | 0.00921 | -0.02 | -8.007
-1 | -0.013 | 0.00945 | -0.021 | -1.373
-0.5 | 0.048 | 0.00945 | -0.022 | 5.07
0 | 0.109 | 0.00945 | -0.022 | 11.519
0.5 | 0.17 | 0.0095 | -0.023 | 17.868
1 | 0.231 | 0.00955 | -0.024 | 24.154
1.5 | 0.291 | 0.00966 | -0.025 | 30.161
2 | 0.35 | 0.00904 | -0.026 | 38.745
2.5 | 0.409 | 0.00973 | -0.027 | 42.042
3 | 0.467 | 0.00984 | -0.027 | 47.492
3.5 | 0.525 | 0.01004 | -0.028 | 52.319
4 | 0.582 | 0.01444 | -0.029 | 40.273
4.5 | 0.638 | 0.01498 | -0.03 | 42.582
5 | 0.693 | 0.01554 | -0.03 | 44.575
5.5 | 0.746 | 0.01613 | -0.031 | 46.235
6 | 0.797 | 0.01676 | -0.032 | 47.576
6.5 | 0.847 | 0.0174 | -0.033 | 48.652
7 | 0.894 | 0.01811 | -0.033 | 49.362
7.5 | 0.776 | 0.04911 | -0.016 | 15.802
8 | 0.811 | 0.05228 | -0.016 | 15.521
8.5 | 0.846 | 0.05555 | -0.016 | 15.224
9 | 0.877 | 0.05919 | -0.016 | 14.823
9.5 | 0.906 | 0.06328 | -0.016 | 14.316
10 | 0.932 | 0.06803 | -0.017 | 13.701
10.5 | 0.954 | 0.07264 | -0.017 | 13.133
11 | 0.97 | 0.07679 | -0.017 | 12.63
11.5 | 0.982 | 0.0826 | -0.017 | 11.891
12 | 0.991 | 0.08825 | -0.017 | 11.228
12.5 | 0.996 | 0.0953 | -0.018 | 10.446
13 | 0.996 | 0.09914 | -0.017 | 10.045
13.5 | 0.993 | 0.10603 | -0.018 | 9.365
14 | 0.987 | 0.11613 | -0.018 | 8.496
14.5 | 0.977 | 0.1232 | -0.018 | 7.931
15 | 0.964 | 0.12889 | -0.018 | 7.483
15.5 | 0.949 | 0.13893 | -0.018 | 6.833
16 | 0.932 | 0.14769 | -0.018 | 6.312
16.5 | 0.913 | 0.15525 | -0.018 | 5.881
17 | 0.892 | 0.16535 | -0.018 | 5.395
17.5 | 0.87 | 0.17857 | -0.019 | 4.871

## 18. Re 250k Mach 0.00 (2)
BIGFOIL.COM POLAR EXPORT
NACA65-115
NACA65-115 |  |  |  | Cl Max: | 1.0294 | at alpha= | 11 | deg
XFOIL ncrit=9 |  |  |  | L/D Max: | 56.6267 | at alpha= | 5.5 | deg
Re: | 250000 |  |  | Cd Min: | 0.16852 | at alpha= | 16 | deg
Mach: | 0 |  |  | Cl=0 at alpha= | -0.72162 | deg
|  |  |  | @ Cl=0.1, Cd= | 0.012935
|  |  |  | @ Cl=0.4, Cd= | 0.013352
|  |  |  | @ Cl=0.6, Cd= | 0.011775
alpha (deg) | Cl | Cd | Cm | Cl/Cd
-15 | -0.5673 | 0.15371 | -0.0089 | -3.6907
-14.5 | -0.5576 | 0.14612 | -0.0125 | -3.816
-14 | -0.5966 | 0.12723 | -0.0282 | -4.6891
-13.5 | -0.5686 | 0.12395 | -0.0244 | -4.5873
-13 | -0.5603 | 0.11678 | -0.0271 | -4.7979
-12.5 | -0.6235 | 0.09267 | -0.0449 | -6.7282
-12 | -0.682 | 0.07811 | -0.0533 | -8.7313
-11.5 | -0.7503 | 0.06913 | -0.0552 | -10.8535
-11 | -0.8157 | 0.06721 | -0.0481 | -12.1366
-10.5 | -0.8618 | 0.04753 | -0.042 | -18.1317
-10 | -0.8893 | 0.03911 | -0.033 | -22.7384
-9 | -0.7599 | 0.02763 | -0.0414 | -27.5027
-8.5 | -0.6877 | 0.02455 | -0.0456 | -28.0122
-8 | -0.6196 | 0.02217 | -0.0485 | -27.9477
-7.5 | -0.5669 | 0.02001 | -0.0487 | -28.3308
-7 | -0.5365 | 0.01877 | -0.0447 | -28.5828
-6.5 | -0.5078 | 0.01765 | -0.0405 | -28.7705
-6 | -0.4796 | 0.01646 | -0.0363 | -29.1373
-5.5 | -0.45 | 0.01512 | -0.0324 | -29.7619
-5 | -0.4535 | 0.01148 | -0.0243 | -39.5035
-4.5 | -0.4086 | 0.01141 | -0.0219 | -35.8107
-4 | -0.3567 | 0.01169 | -0.0209 | -30.5133
-3.5 | -0.3046 | 0.01221 | -0.0194 | -24.9468
-3 | -0.252 | 0.01308 | -0.0174 | -19.2661
-2.5 | -0.1969 | 0.0132 | -0.0171 | -14.9167
-2 | -0.1421 | 0.01308 | -0.0173 | -10.8639
-1.5 | -0.0866 | 0.01308 | -0.0175 | -6.6208
-1 | -0.0309 | 0.01293 | -0.018 | -2.3898
-0.5 | 0.0246 | 0.01298 | -0.0183 | 1.8952
0 | 0.0806 | 0.0129 | -0.0188 | 6.2481
0.5 | 0.1358 | 0.013 | -0.0191 | 10.4462
1 | 0.1919 | 0.013 | -0.0197 | 14.7615
1.5 | 0.247 | 0.01314 | -0.0198 | 18.7976
2 | 0.3024 | 0.01322 | -0.0203 | 22.8744
2.5 | 0.3574 | 0.01336 | -0.0203 | 26.7515
3 | 0.4124 | 0.01335 | -0.0203 | 30.8914
3.5 | 0.4662 | 0.01328 | -0.0198 | 35.1054
4 | 0.5192 | 0.01239 | -0.0179 | 41.9048
4.5 | 0.5707 | 0.0119 | -0.0165 | 47.958
5 | 0.6198 | 0.01169 | -0.0148 | 53.0197
5.5 | 0.6614 | 0.01168 | -0.0117 | 56.6267
6 | 0.6529 | 0.01439 | -0.0016 | 45.3718
6.5 | 0.6508 | 0.01678 | 0.0071 | 38.7843
7 | 0.6611 | 0.01785 | 0.0147 | 37.0364
7.5 | 0.684 | 0.01941 | 0.0189 | 35.2396
8 | 0.7401 | 0.02185 | 0.0155 | 33.8719
8.5 | 0.7796 | 0.02339 | 0.0163 | 33.3305
9 | 0.8263 | 0.02524 | 0.0164 | 32.7377
9.5 | 0.893 | 0.02837 | 0.0143 | 31.4769
10 | 0.9491 | 0.03149 | 0.0134 | 30.1397
10.5 | 0.9912 | 0.03469 | 0.014 | 28.5731
11 | 1.0294 | 0.03874 | 0.0148 | 26.572
11.5 | 1.0278 | 0.04552 | 0.0202 | 22.5791
12 | 1.002 | 0.05355 | 0.026 | 18.7115
13 | 0.7616 | 0.09537 | 0.0212 | 7.9857
13.5 | 0.6885 | 0.12199 | 0.003 | 5.6439
14 | 0.6905 | 0.13119 | -0.0013 | 5.2634
15 | 0.6741 | 0.15646 | -0.0156 | 4.3084
15.5 | 0.6895 | 0.16276 | -0.0182 | 4.2363
16 | 0.7131 | 0.16852 | -0.0176 | 4.2315

## 19. Re 250k Mach 0.10 (1)
BIGFOIL.COM POLAR EXPORT
NACA65-115
NACA65-115 |  |  |  | Cl Max: | 0.985 | at alpha= | 12.5 | deg
JavaFoil+Calcfoil stall+Eppler ext transition |  |  |  | L/D Max: | 52.423 | at alpha= | 3.5 | deg
Re: | 250000 |  |  | Cd Min: | 0.00897 | at alpha= | -1.5 | deg
Mach: | 0.1 |  |  | Cl=0 at alpha= | -0.89344 | deg
|  |  |  | @ Cl=0.1, Cd= | 0.0094985
|  |  |  | @ Cl=0.4, Cd= | 0.0097251
|  |  |  | @ Cl=0.6, Cd= | 0.014652
alpha (deg) | Cl | Cd | Cm | Cl/Cd
-19 | -0.729 | 0.21245 | 0.003 | -3.432
-18.5 | -0.754 | 0.20362 | 0.003 | -3.701
-18 | -0.777 | 0.18739 | 0.003 | -4.149
-17.5 | -0.8 | 0.18042 | 0.003 | -4.433
-17 | -0.821 | 0.16868 | 0.002 | -4.868
-16.5 | -0.841 | 0.15619 | 0.002 | -5.382
-16 | -0.858 | 0.14474 | 0.002 | -5.928
-15.5 | -0.873 | 0.13856 | 0.002 | -6.299
-15 | -0.885 | 0.13116 | 0.001 | -6.747
-14.5 | -0.892 | 0.12066 | 0.001 | -7.39
-14 | -0.893 | 0.11505 | 0.001 | -7.763
-13.5 | -0.891 | 0.10769 | 0 | -8.276
-13 | -0.886 | 0.09964 | 0 | -8.896
-12.5 | -0.878 | 0.09457 | 0 | -9.283
-12 | -0.866 | 0.08832 | -0.001 | -9.804
-11.5 | -0.851 | 0.08187 | -0.001 | -10.39
-11 | -0.832 | 0.07669 | -0.001 | -10.848
-10.5 | -0.81 | 0.07251 | -0.002 | -11.169
-10 | -0.784 | 0.06756 | -0.002 | -11.61
-9.5 | -0.756 | 0.06359 | -0.003 | -11.888
-9 | -0.725 | 0.05974 | -0.003 | -12.131
-8.5 | -0.691 | 0.05632 | -0.003 | -12.269
-8 | -0.654 | 0.05291 | -0.004 | -12.368
-7.5 | -0.616 | 0.04951 | -0.004 | -12.437
-7 | -0.576 | 0.04638 | -0.005 | -12.421
-6.5 | -0.647 | 0.01599 | -0.011 | -40.445
-6 | -0.595 | 0.01546 | -0.012 | -38.474
-5.5 | -0.541 | 0.01494 | -0.013 | -36.197
-5 | -0.485 | 0.01445 | -0.014 | -33.581
-4.5 | -0.429 | 0.01396 | -0.014 | -30.699
-4 | -0.371 | 0.01352 | -0.015 | -27.438
-3.5 | -0.313 | 0.00977 | -0.016 | -32.014
-3 | -0.254 | 0.00964 | -0.017 | -26.339
-2.5 | -0.194 | 0.00953 | -0.018 | -20.38
-2 | -0.134 | 0.00947 | -0.019 | -14.194
-1.5 | -0.074 | 0.00897 | -0.02 | -8.257
-1 | -0.013 | 0.0095 | -0.021 | -1.373
-0.5 | 0.048 | 0.00949 | -0.022 | 5.069
0 | 0.109 | 0.0095 | -0.023 | 11.517
0.5 | 0.171 | 0.00955 | -0.023 | 17.857
1 | 0.232 | 0.00964 | -0.024 | 24.032
1.5 | 0.293 | 0.00976 | -0.025 | 29.999
2 | 0.352 | 0.00966 | -0.026 | 36.415
2.5 | 0.411 | 0.00974 | -0.027 | 42.187
3 | 0.47 | 0.00986 | -0.028 | 47.634
3.5 | 0.527 | 0.01006 | -0.028 | 52.423
4 | 0.584 | 0.0145 | -0.029 | 40.308
4.5 | 0.641 | 0.01504 | -0.03 | 42.591
5 | 0.696 | 0.01561 | -0.031 | 44.569
5.5 | 0.749 | 0.01621 | -0.031 | 46.196
6 | 0.8 | 0.01688 | -0.032 | 47.398
6.5 | 0.85 | 0.0175 | -0.033 | 48.563
7 | 0.741 | 0.04593 | -0.017 | 16.137
7.5 | 0.778 | 0.04928 | -0.016 | 15.791
8 | 0.814 | 0.05238 | -0.016 | 15.534
8.5 | 0.848 | 0.05615 | -0.016 | 15.094
9 | 0.879 | 0.06 | -0.017 | 14.646
9.5 | 0.907 | 0.06423 | -0.016 | 14.115
10 | 0.932 | 0.06819 | -0.017 | 13.662
10.5 | 0.952 | 0.07225 | -0.017 | 13.182
11 | 0.967 | 0.07857 | -0.017 | 12.306
11.5 | 0.977 | 0.08279 | -0.017 | 11.805
12 | 0.983 | 0.09026 | -0.017 | 10.895
12.5 | 0.985 | 0.094 | -0.017 | 10.481
13 | 0.983 | 0.10116 | -0.018 | 9.719
13.5 | 0.977 | 0.10818 | -0.017 | 9.03
14 | 0.967 | 0.11619 | -0.017 | 8.323
14.5 | 0.954 | 0.12279 | -0.018 | 7.769
15 | 0.938 | 0.13218 | -0.018 | 7.095
15.5 | 0.919 | 0.13993 | -0.018 | 6.568
16 | 0.898 | 0.15002 | -0.018 | 5.984
16.5 | 0.875 | 0.16175 | -0.018 | 5.408
17 | 0.85 | 0.16923 | -0.018 | 5.021
17.5 | 0.824 | 0.18134 | -0.019 | 4.543

## 20. Re 250k Mach 0.10 (2)
BIGFOIL.COM POLAR EXPORT
NACA65-115
NACA65-115 |  |  |  | Cl Max: | 1.0207 | at alpha= | 11 | deg
XFOIL ncrit=9 |  |  |  | L/D Max: | 56.3946 | at alpha= | 5.5 | deg
Re: | 250000 |  |  | Cd Min: | 0.16976 | at alpha= | 16 | deg
Mach: | 0.1 |  |  | Cl=0 at alpha= | -0.72282 | deg
|  |  |  | @ Cl=0.1, Cd= | 0.012994
|  |  |  | @ Cl=0.4, Cd= | 0.013411
|  |  |  | @ Cl=0.6, Cd= | 0.011824
alpha (deg) | Cl | Cd | Cm | Cl/Cd
-15 | -0.5651 | 0.15473 | -0.0085 | -3.6522
-14.5 | -0.5558 | 0.14699 | -0.0123 | -3.7812
-14 | -0.5919 | 0.12905 | -0.0274 | -4.5866
-13.5 | -0.5623 | 0.12581 | -0.0235 | -4.4694
-13 | -0.5551 | 0.11829 | -0.0265 | -4.6927
-12.5 | -0.6289 | 0.09285 | -0.0464 | -6.7733
-12 | -0.6883 | 0.07944 | -0.0541 | -8.6644
-11.5 | -0.7563 | 0.07214 | -0.055 | -10.4838
-10.5 | -0.8512 | 0.04806 | -0.0444 | -17.7112
-10 | -0.8876 | 0.03981 | -0.0344 | -22.2959
-9 | -0.7612 | 0.02811 | -0.0425 | -27.0793
-8.5 | -0.6893 | 0.0249 | -0.0466 | -27.6827
-8 | -0.6206 | 0.0224 | -0.0494 | -27.7054
-7.5 | -0.5665 | 0.02021 | -0.0497 | -28.0307
-7 | -0.5359 | 0.01893 | -0.0457 | -28.3096
-6.5 | -0.5066 | 0.01786 | -0.0414 | -28.3651
-6 | -0.4801 | 0.01657 | -0.037 | -28.974
-5.5 | -0.4503 | 0.01528 | -0.033 | -29.4699
-5 | -0.4528 | 0.01167 | -0.0251 | -38.8003
-4.5 | -0.411 | 0.01144 | -0.0221 | -35.9266
-4 | -0.3589 | 0.01171 | -0.021 | -30.649
-3.5 | -0.3062 | 0.01224 | -0.0196 | -25.0163
-3 | -0.2533 | 0.01315 | -0.0175 | -19.2624
-2.5 | -0.1981 | 0.01326 | -0.0172 | -14.9397
-2 | -0.1429 | 0.01313 | -0.0173 | -10.8835
-1.5 | -0.0872 | 0.01314 | -0.0176 | -6.6362
-1 | -0.0311 | 0.01299 | -0.0181 | -2.3941
0 | 0.0811 | 0.01296 | -0.0189 | 6.2577
0.5 | 0.1363 | 0.01306 | -0.0191 | 10.4364
1 | 0.193 | 0.01306 | -0.0198 | 14.7779
1.5 | 0.2479 | 0.01321 | -0.0198 | 18.7661
2 | 0.3041 | 0.01328 | -0.0204 | 22.8991
2.5 | 0.3587 | 0.01344 | -0.0203 | 26.689
3 | 0.4148 | 0.0134 | -0.0204 | 30.9552
3.5 | 0.4686 | 0.01334 | -0.0198 | 35.1274
4 | 0.5223 | 0.01239 | -0.0179 | 42.155
4.5 | 0.5741 | 0.01193 | -0.0165 | 48.1224
5 | 0.6228 | 0.01173 | -0.0146 | 53.0946
5.5 | 0.6632 | 0.01176 | -0.0112 | 56.3946
6 | 0.6494 | 0.01475 | -0.0004 | 44.0271
6.5 | 0.6495 | 0.01692 | 0.0082 | 38.3865
7 | 0.6597 | 0.01803 | 0.0157 | 36.589
7.5 | 0.6831 | 0.01963 | 0.0198 | 34.7988
8 | 0.7388 | 0.02208 | 0.0166 | 33.4601
8.5 | 0.7798 | 0.02368 | 0.0173 | 32.9307
9 | 0.8277 | 0.02559 | 0.0173 | 32.3447
9.5 | 0.8953 | 0.02882 | 0.0152 | 31.0652
10 | 0.9502 | 0.03214 | 0.0146 | 29.5644
10.5 | 0.9893 | 0.03547 | 0.0156 | 27.8912
11 | 1.0207 | 0.03981 | 0.0173 | 25.6393
11.5 | 1.0125 | 0.04682 | 0.0229 | 21.6254
12 | 0.9853 | 0.05469 | 0.028 | 18.0161
12.5 | 0.9597 | 0.06317 | 0.0304 | 15.1923
13 | 0.5832 | 0.10834 | 0.0123 | 5.3831
13.5 | 0.5959 | 0.11322 | 0.0117 | 5.2632
14 | 0.6835 | 0.13364 | -0.0027 | 5.1145
14.5 | 0.7212 | 0.13366 | 0.0033 | 5.3958
15 | 0.6722 | 0.15763 | -0.0161 | 4.2644
15.5 | 0.6874 | 0.16413 | -0.019 | 4.1881
16 | 0.7123 | 0.16976 | -0.0181 | 4.1959

## 21. Re 250k Mach 0.25 (1)
BIGFOIL.COM POLAR EXPORT
NACA65-115
NACA65-115 |  |  |  | Cl Max: | 0.934 | at alpha= | 11 | deg
JavaFoil+Calcfoil stall+Eppler ext transition |  |  |  | L/D Max: | 52.709 | at alpha= | 3.5 | deg
Re: | 250000 |  |  | Cd Min: | 0.0091 | at alpha= | -1 | deg
Mach: | 0.25 |  |  | Cl=0 at alpha= | -0.89516 | deg
|  |  |  | @ Cl=0.1, Cd= | 0.0096519
|  |  |  | @ Cl=0.4, Cd= | 0.0098749
|  |  |  | @ Cl=0.6, Cd= | 0.19817
alpha (deg) | Cl | Cd | Cm | Cl/Cd
-17 | -0.497 | 0.23077 | 0.002 | -2.152
-16.5 | -0.554 | 0.20931 | 0.002 | -2.648
-16 | -0.608 | 0.18723 | 0.002 | -3.246
-15.5 | -0.657 | 0.16764 | 0.001 | -3.919
-15 | -0.701 | 0.15271 | 0.001 | -4.593
-14.5 | -0.737 | 0.14183 | 0.001 | -5.198
-14 | -0.764 | 0.12938 | 0.001 | -5.903
-13.5 | -0.785 | 0.11794 | 0 | -6.658
-13 | -0.801 | 0.10933 | 0 | -7.326
-12.5 | -0.811 | 0.10265 | 0 | -7.903
-12 | -0.816 | 0.09398 | -0.001 | -8.679
-11.5 | -0.814 | 0.08768 | -0.001 | -9.286
-11 | -0.807 | 0.08156 | -0.001 | -9.898
-10.5 | -0.795 | 0.07538 | -0.002 | -10.543
-10 | -0.777 | 0.07049 | -0.002 | -11.028
-9.5 | -0.755 | 0.06582 | -0.003 | -11.473
-9 | -0.728 | 0.0613 | -0.003 | -11.882
-8.5 | -0.698 | 0.05749 | -0.003 | -12.139
-8 | -0.664 | 0.05378 | -0.004 | -12.345
-7.5 | -0.627 | 0.05034 | -0.004 | -12.456
-7 | -0.587 | 0.04718 | -0.005 | -12.443
-6.5 | -0.546 | 0.04427 | -0.005 | -12.323
-6 | -0.608 | 0.01594 | -0.012 | -38.125
-5.5 | -0.553 | 0.01536 | -0.013 | -36.005
-5 | -0.497 | 0.01485 | -0.014 | -33.441
-4.5 | -0.439 | 0.01433 | -0.015 | -30.623
-4 | -0.38 | 0.01384 | -0.016 | -27.467
-3.5 | -0.32 | 0.01342 | -0.017 | -23.876
-3 | -0.26 | 0.00981 | -0.018 | -26.513
-2.5 | -0.199 | 0.00967 | -0.019 | -20.579
-2 | -0.138 | 0.00959 | -0.019 | -14.359
-1.5 | -0.076 | 0.00957 | -0.02 | -7.926
-1 | -0.013 | 0.0091 | -0.021 | -1.469
-0.5 | 0.049 | 0.00966 | -0.022 | 5.12
0 | 0.112 | 0.00965 | -0.023 | 11.649
0.5 | 0.175 | 0.00972 | -0.024 | 18.037
1 | 0.238 | 0.00977 | -0.025 | 24.369
1.5 | 0.3 | 0.00967 | -0.026 | 30.993
2 | 0.36 | 0.00977 | -0.027 | 36.881
2.5 | 0.421 | 0.00993 | -0.027 | 42.39
3 | 0.481 | 0.01007 | -0.028 | 47.751
3.5 | 0.54 | 0.01025 | -0.029 | 52.709
4 | 0.599 | 0.01491 | -0.03 | 40.151
4.5 | 0.656 | 0.01551 | -0.031 | 42.302
5 | 0.712 | 0.01609 | -0.031 | 44.231
5.5 | 0.765 | 0.01677 | -0.032 | 45.642
6 | 0.817 | 0.01745 | -0.033 | 46.833
6.5 | 0.866 | 0.01819 | -0.034 | 47.605
7 | 0.754 | 0.04698 | -0.016 | 16.045
7.5 | 0.791 | 0.05032 | -0.016 | 15.715
8 | 0.824 | 0.05348 | -0.016 | 15.416
8.5 | 0.855 | 0.05748 | -0.016 | 14.878
9 | 0.882 | 0.06197 | -0.017 | 14.231
9.5 | 0.904 | 0.06565 | -0.017 | 13.77
10 | 0.922 | 0.07141 | -0.017 | 12.91
10.5 | 0.932 | 0.07674 | -0.017 | 12.148
11 | 0.934 | 0.08264 | -0.017 | 11.3
11.5 | 0.929 | 0.09001 | -0.017 | 10.316
12 | 0.916 | 0.09693 | -0.017 | 9.452
12.5 | 0.896 | 0.10339 | -0.017 | 8.671
13 | 0.87 | 0.11134 | -0.017 | 7.813
13.5 | 0.837 | 0.12242 | -0.017 | 6.836
14 | 0.797 | 0.13331 | -0.017 | 5.98
14.5 | 0.752 | 0.14696 | -0.017 | 5.116
15 | 0.701 | 0.15871 | -0.017 | 4.418
15.5 | 0.646 | 0.17782 | -0.018 | 3.633
16 | 0.587 | 0.19817 | -0.018 | 2.96

## 22. Re 250k Mach 0.25 (2)
BIGFOIL.COM POLAR EXPORT
NACA65-115
NACA65-115 |  |  |  | Cl Max: | 0.9594 | at alpha= | 10.5 | deg
XFOIL ncrit=9 |  |  |  | L/D Max: | 53.6074 | at alpha= | 5 | deg
Re: | 250000 |  |  | Cd Min: | 0.1707 | at alpha= | 15.5 | deg
Mach: | 0.25 |  |  | Cl=0 at alpha= | -0.71379 | deg
|  |  |  | @ Cl=0.1, Cd= | 0.01337
|  |  |  | @ Cl=0.4, Cd= | 0.013853
|  |  |  | @ Cl=0.6, Cd= | 0.012102
alpha (deg) | Cl | Cd | Cm | Cl/Cd
-14.5 | -0.5525 | 0.15057 | -0.0127 | -3.6694
-14 | -0.5654 | 0.13744 | -0.0213 | -4.1138
-13.5 | -0.5383 | 0.13331 | -0.0204 | -4.038
-13 | -0.5385 | 0.1237 | -0.0258 | -4.3533
-12.5 | -0.5692 | 0.10716 | -0.0366 | -5.3117
-12 | -0.5554 | 0.10129 | -0.0373 | -5.4833
-11.5 | -0.5862 | 0.0855 | -0.0479 | -6.8561
-11 | -0.6525 | 0.07063 | -0.0574 | -9.2383
-10.5 | -0.7794 | 0.05024 | -0.0568 | -15.5135
-10 | -0.8206 | 0.04344 | -0.0491 | -18.8904
-9.5 | -0.8219 | 0.03777 | -0.0452 | -21.7607
-9 | -0.7638 | 0.03092 | -0.0489 | -24.7025
-8.5 | -0.6957 | 0.02697 | -0.0523 | -25.7953
-8 | -0.6262 | 0.02376 | -0.0546 | -26.3552
-7.5 | -0.5674 | 0.02146 | -0.0546 | -26.4399
-7 | -0.5299 | 0.01979 | -0.0514 | -26.7761
-6.5 | -0.5023 | 0.0186 | -0.0464 | -27.0054
-6 | -0.4805 | 0.01723 | -0.0409 | -27.8874
-5.5 | -0.4516 | 0.016 | -0.0365 | -28.225
-5 | -0.439 | 0.01353 | -0.0303 | -32.4464
-4.5 | -0.4233 | 0.01161 | -0.0237 | -36.4599
-4 | -0.3708 | 0.01187 | -0.0219 | -31.2384
-3.5 | -0.3164 | 0.01231 | -0.0207 | -25.7027
-3 | -0.2609 | 0.01348 | -0.0181 | -19.3546
-2.5 | -0.2047 | 0.01355 | -0.0177 | -15.107
-2 | -0.1475 | 0.01356 | -0.0177 | -10.8776
-1.5 | -0.0903 | 0.01345 | -0.018 | -6.7138
-1 | -0.0328 | 0.01341 | -0.0183 | -2.4459
-0.5 | 0.0245 | 0.01333 | -0.0187 | 1.838
0 | 0.0822 | 0.01337 | -0.0191 | 6.1481
0.5 | 0.1394 | 0.01337 | -0.0195 | 10.4263
1 | 0.1975 | 0.01346 | -0.0198 | 14.6731
1.5 | 0.2538 | 0.01356 | -0.0202 | 18.7168
2 | 0.3126 | 0.01365 | -0.0204 | 22.9011
2.5 | 0.3674 | 0.01383 | -0.0205 | 26.5654
3 | 0.4247 | 0.01387 | -0.0204 | 30.62
3.5 | 0.4831 | 0.01363 | -0.0199 | 35.4439
4 | 0.5374 | 0.01255 | -0.0177 | 42.8207
4.5 | 0.5896 | 0.01215 | -0.0157 | 48.5267
5 | 0.639 | 0.01192 | -0.0134 | 53.6074
5.5 | 0.6579 | 0.01293 | -0.0062 | 50.8817
6 | 0.6347 | 0.01621 | 0.0057 | 39.1548
6.5 | 0.6395 | 0.01786 | 0.0139 | 35.8063
7 | 0.6512 | 0.01921 | 0.0209 | 33.899
7.5 | 0.6775 | 0.02094 | 0.0246 | 32.3543
8 | 0.7341 | 0.02343 | 0.0218 | 31.3316
8.5 | 0.7828 | 0.02534 | 0.0222 | 30.8919
9 | 0.8409 | 0.02788 | 0.0216 | 30.1614
9.5 | 0.9028 | 0.0316 | 0.0208 | 28.5696
10 | 0.942 | 0.03581 | 0.0223 | 26.3055
10.5 | 0.9594 | 0.04017 | 0.0254 | 23.8835
11 | 0.9573 | 0.04591 | 0.0293 | 20.8517
11.5 | 0.9339 | 0.05312 | 0.0329 | 17.5809
12 | 0.8994 | 0.06152 | 0.0344 | 14.6196
12.5 | 0.8609 | 0.07128 | 0.033 | 12.0777
13 | 0.8227 | 0.08264 | 0.029 | 9.9552
13.5 | 0.6584 | 0.13277 | -0.0022 | 4.959
14 | 0.66 | 0.14283 | -0.0076 | 4.6209
14.5 | 0.6831 | 0.14794 | -0.008 | 4.6174
15 | 0.6671 | 0.16291 | -0.0184 | 4.0949
15.5 | 0.6792 | 0.1707 | -0.0226 | 3.9789

## 23. Re 250k Mach 0.50 (1)
BIGFOIL.COM POLAR EXPORT
NACA65-115
NACA65-115 |  |  |  | Cl Max: | 1.141 | at alpha= | 20 | deg
JavaFoil+Calcfoil stall+Eppler ext transition |  |  |  | L/D Max: | 47.957 | at alpha= | 3 | deg
Re: | 250000 |  |  | Cd Min: | 0.01006 | at alpha= | 0 | deg
Mach: | 0.5 |  |  | Cl=0 at alpha= | -0.89286 | deg
|  |  |  | @ Cl=0.1, Cd= | 0.010078
|  |  |  | @ Cl=0.4, Cd= | 0.010495
|  |  |  | @ Cl=0.6, Cd= | 0.016109
alpha (deg) | Cl | Cd | Cm | Cl/Cd
-20 | -1.05 | 0.26059 | 0.007 | -4.031
-19.5 | -1.024 | 0.25561 | 0.006 | -4.005
-19 | -0.997 | 0.25294 | 0.006 | -3.943
-18.5 | -0.971 | 0.25555 | 0.005 | -3.798
-18 | -0.943 | 0.2455 | 0.005 | -3.843
-17.5 | -0.915 | 0.22895 | 0.004 | -3.995
-17 | -0.888 | 0.22292 | 0.004 | -3.983
-16.5 | -0.861 | 0.22316 | 0.003 | -3.859
-16 | -0.834 | 0.21707 | 0.003 | -3.843
-15.5 | -0.805 | 0.20354 | 0.002 | -3.957
-15 | -0.778 | 0.196 | 0.002 | -3.971
-14.5 | -0.751 | 0.18516 | 0.001 | -4.057
-14 | -0.724 | 0.1808 | 0.001 | -4.005
-13.5 | -0.697 | 0.17584 | 0 | -3.962
-13 | -0.668 | 0.16966 | 0 | -3.939
-12.5 | -0.641 | 0.16923 | 0 | -3.788
-12 | -0.614 | 0.15864 | -0.001 | -3.87
-11.5 | -0.587 | 0.14564 | -0.001 | -4.028
-11 | -0.559 | 0.13915 | -0.002 | -4.02
-10.5 | -0.531 | 0.13154 | -0.002 | -4.037
-10 | -0.504 | 0.13067 | -0.002 | -3.854
-9.5 | -0.476 | 0.12188 | -0.003 | -3.907
-9 | -0.449 | 0.11892 | -0.003 | -3.774
-8.5 | -0.421 | 0.10196 | -0.003 | -4.127
-8 | -0.584 | 0.06696 | -0.004 | -8.729
-7.5 | -0.623 | 0.05696 | -0.004 | -10.935
-7 | -0.613 | 0.05226 | -0.005 | -11.726
-6.5 | -0.584 | 0.0474 | -0.005 | -12.328
-6 | -0.546 | 0.04403 | -0.006 | -12.393
-5.5 | -0.501 | 0.04108 | -0.007 | -12.193
-5 | -0.544 | 0.01679 | -0.015 | -32.381
-4.5 | -0.482 | 0.01605 | -0.016 | -30.061
-4 | -0.419 | 0.01541 | -0.017 | -27.196
-3.5 | -0.354 | 0.01476 | -0.018 | -23.986
-3 | -0.287 | 0.01074 | -0.019 | -26.714
-2.5 | -0.22 | 0.01051 | -0.02 | -20.937
-2 | -0.152 | 0.01037 | -0.022 | -14.671
-1.5 | -0.084 | 0.0103 | -0.023 | -8.147
-1 | -0.015 | 0.01026 | -0.024 | -1.441
-0.5 | 0.055 | 0.01011 | -0.025 | 5.408
0 | 0.125 | 0.01006 | -0.026 | 12.396
0.5 | 0.194 | 0.01014 | -0.027 | 19.145
1 | 0.263 | 0.01024 | -0.027 | 25.695
1.5 | 0.332 | 0.01017 | -0.028 | 32.622
2 | 0.399 | 0.01049 | -0.029 | 37.976
2.5 | 0.465 | 0.01081 | -0.03 | 43.063
3 | 0.531 | 0.01107 | -0.031 | 47.957
3.5 | 0.596 | 0.01606 | -0.032 | 37.126
4 | 0.659 | 0.01683 | -0.033 | 39.184
4.5 | 0.721 | 0.01767 | -0.034 | 40.786
5 | 0.778 | 0.01856 | -0.035 | 41.932
5.5 | 0.69 | 0.041 | -0.017 | 16.837
6 | 0.728 | 0.04426 | -0.016 | 16.455
6.5 | 0.759 | 0.0477 | -0.016 | 15.908
7 | 0.775 | 0.05204 | -0.017 | 14.903
7.5 | 0.765 | 0.05833 | -0.016 | 13.113
8 | 0.654 | 0.07331 | -0.015 | 8.923
8.5 | 0.517 | 0.10819 | -0.015 | 4.78
9 | 0.545 | 0.12656 | -0.018 | 4.307
9.5 | 0.572 | 0.12501 | -0.018 | 4.578
10 | 0.599 | 0.12817 | -0.019 | 4.676
10.5 | 0.626 | 0.14027 | -0.019 | 4.464
11 | 0.654 | 0.14114 | -0.021 | 4.634
11.5 | 0.681 | 0.16473 | -0.022 | 4.136
12 | 0.708 | 0.16801 | -0.022 | 4.215
12.5 | 0.735 | 0.16959 | -0.022 | 4.334
13 | 0.762 | 0.17228 | -0.023 | 4.422
13.5 | 0.79 | 0.17608 | -0.025 | 4.488
14 | 0.817 | 0.18152 | -0.026 | 4.5
14.5 | 0.843 | 0.19641 | -0.026 | 4.294
15 | 0.87 | 0.2085 | -0.027 | 4.173
15.5 | 0.899 | 0.22403 | -0.029 | 4.012
16 | 0.925 | 0.22612 | -0.029 | 4.091
16.5 | 0.952 | 0.21732 | -0.03 | 4.379
17 | 0.978 | 0.23476 | -0.03 | 4.166
17.5 | 1.007 | 0.24099 | -0.032 | 4.178
18 | 1.033 | 0.24802 | -0.033 | 4.165
18.5 | 1.059 | 0.25198 | -0.033 | 4.203
19 | 1.086 | 0.25255 | -0.034 | 4.298
19.5 | 1.113 | 0.28071 | -0.035 | 3.965
20 | 1.141 | 0.27288 | -0.036 | 4.181

## 24. Re 250k Mach 0.50 (2)
BIGFOIL.COM POLAR EXPORT
NACA65-115
NACA65-115 |  |  |  | Cl Max: | 0.872 | at alpha= | 20 | deg
XFOIL ncrit=9 |  |  |  | L/D Max: | 49.6565 | at alpha= | 4.5 | deg
Re: | 250000 |  |  | Cd Min: | 0.26733 | at alpha= | 20 | deg
Mach: | 0.5 |  |  | Cl=0 at alpha= | -0.68475 | deg
|  |  |  | @ Cl=0.1, Cd= | 0.015154
|  |  |  | @ Cl=0.4, Cd= | 0.015721
|  |  |  | @ Cl=0.6, Cd= | 0.013552
alpha (deg) | Cl | Cd | Cm | Cl/Cd
-20 | -0.76 | 0.25882 | 0.0414 | -2.9364
-19.5 | -0.7283 | 0.24781 | 0.0396 | -2.9389
-19 | -0.7055 | 0.24012 | 0.0352 | -2.9381
-18.5 | -0.6924 | 0.23285 | 0.0273 | -2.9736
-18 | -0.673 | 0.22369 | 0.0221 | -3.0086
-17.5 | -0.6446 | 0.21527 | 0.0197 | -2.9944
-17 | -0.6233 | 0.20747 | 0.0151 | -3.0043
-16.5 | -0.6208 | 0.20028 | 0.0058 | -3.0997
-16 | -0.5886 | 0.19048 | 0.0045 | -3.0901
-15.5 | -0.5666 | 0.18293 | 0.0008 | -3.0974
-15 | -0.5641 | 0.17465 | -0.0078 | -3.2299
-14.5 | -0.5467 | 0.16492 | -0.0118 | -3.3149
-14 | -0.5185 | 0.1579 | -0.0133 | -3.2837
-13.5 | -0.5264 | 0.14833 | -0.0234 | -3.5488
-13 | -0.5036 | 0.13933 | -0.0247 | -3.6144
-12.5 | -0.4837 | 0.13201 | -0.027 | -3.6641
-12 | -0.5024 | 0.11998 | -0.0386 | -4.1874
-11.5 | -0.5108 | 0.09958 | -0.0463 | -5.1295
-11 | -0.5183 | 0.08775 | -0.0526 | -5.9066
-10.5 | -0.5439 | 0.07407 | -0.0616 | -7.3431
-10 | -0.5798 | 0.06205 | -0.069 | -9.3441
-9.5 | -0.6126 | 0.05276 | -0.0727 | -11.6111
-8.5 | -0.6267 | 0.03671 | -0.0802 | -17.0716
-8 | -0.6116 | 0.03139 | -0.0779 | -19.4839
-7.5 | -0.587 | 0.02782 | -0.0727 | -21.0999
-7 | -0.5338 | 0.02463 | -0.0698 | -21.6728
-6.5 | -0.4817 | 0.02257 | -0.0662 | -21.3425
-6 | -0.4462 | 0.02068 | -0.0616 | -21.5764
-5.5 | -0.4207 | 0.01891 | -0.0562 | -22.2475
-5 | -0.4058 | 0.01723 | -0.0492 | -23.5519
-4.5 | -0.4055 | 0.0152 | -0.04 | -26.6776
-4 | -0.4176 | 0.01264 | -0.0282 | -33.038
-3.5 | -0.359 | 0.01317 | -0.0252 | -27.2589
-3 | -0.294 | 0.01467 | -0.022 | -20.0409
-2.5 | -0.2299 | 0.01527 | -0.0203 | -15.0557
-2 | -0.1649 | 0.01543 | -0.0199 | -10.687
-1.5 | -0.1025 | 0.01516 | -0.0197 | -6.7612
-1 | -0.0401 | 0.01522 | -0.0197 | -2.6347
-0.5 | 0.0235 | 0.01502 | -0.02 | 1.5646
0 | 0.085 | 0.01517 | -0.0199 | 5.6032
0.5 | 0.1491 | 0.0151 | -0.0203 | 9.8742
1 | 0.2097 | 0.01537 | -0.0201 | 13.6435
1.5 | 0.2741 | 0.01541 | -0.0204 | 17.7872
2 | 0.3333 | 0.01579 | -0.0198 | 21.1083
2.5 | 0.4012 | 0.01572 | -0.02 | 25.5216
3 | 0.4603 | 0.01595 | -0.0189 | 28.8589
3.5 | 0.5336 | 0.01507 | -0.0181 | 35.4081
4 | 0.598 | 0.01357 | -0.0147 | 44.0678
4.5 | 0.6505 | 0.0131 | -0.0103 | 49.6565
5 | 0.6427 | 0.0145 | 0.0026 | 44.3241
5.5 | 0.6003 | 0.01773 | 0.017 | 33.8579
6 | 0.6018 | 0.02044 | 0.0246 | 29.4423
6.5 | 0.6155 | 0.02284 | 0.0305 | 26.9483
7 | 0.6298 | 0.0252 | 0.0367 | 24.9921
7.5 | 0.6602 | 0.02707 | 0.0422 | 24.3886
8 | 0.7181 | 0.02975 | 0.0435 | 24.1378
8.5 | 0.7795 | 0.03376 | 0.0432 | 23.0895
9 | 0.8012 | 0.03896 | 0.0446 | 20.5647
9.5 | 0.801 | 0.04523 | 0.0458 | 17.7095
10 | 0.7848 | 0.05292 | 0.0456 | 14.8299
10.5 | 0.7578 | 0.06225 | 0.043 | 12.1735
11 | 0.7221 | 0.07408 | 0.0371 | 9.7476
11.5 | 0.6798 | 0.08986 | 0.0266 | 7.5651
12 | 0.6412 | 0.11037 | 0.013 | 5.8095
12.5 | 0.6333 | 0.12391 | 0.0055 | 5.111
13 | 0.6428 | 0.13365 | 0.0012 | 4.8096
13.5 | 0.6465 | 0.14998 | -0.0061 | 4.3106
14 | 0.6541 | 0.16137 | -0.0122 | 4.0534
14.5 | 0.6538 | 0.17188 | -0.0217 | 3.8038
15 | 0.6815 | 0.17941 | -0.0239 | 3.7986
15.5 | 0.6899 | 0.18972 | -0.0311 | 3.6364
16 | 0.705 | 0.19823 | -0.0373 | 3.5565
16.5 | 0.7378 | 0.20646 | -0.0386 | 3.5736
17 | 0.7477 | 0.2161 | -0.0463 | 3.46
17.5 | 0.7613 | 0.22472 | -0.0538 | 3.3878
18 | 0.7859 | 0.23256 | -0.0577 | 3.3793
18.5 | 0.8108 | 0.24237 | -0.0616 | 3.3453
19 | 0.8233 | 0.25052 | -0.0702 | 3.2864
19.5 | 0.8457 | 0.25867 | -0.0752 | 3.2694
20 | 0.872 | 0.26733 | -0.0786 | 3.2619

## 25. Re 500k Mach 0.00 (1)
BIGFOIL.COM POLAR EXPORT
NACA65-115
NACA65-115 |  |  |  | Cl Max: | 1.06 | at alpha= | 9 | deg
JavaFoil+Calcfoil stall+Eppler ext transition |  |  |  | L/D Max: | 67.168 | at alpha= | 3.5 | deg
Re: | 500000 |  |  | Cd Min: | 0.00735 | at alpha= | -0.5 | deg
Mach: | 0 |  |  | Cl=0 at alpha= | -0.89344 | deg
|  |  |  | @ Cl=0.1, Cd= | 0.0073585
|  |  |  | @ Cl=0.4, Cd= | 0.0076321
|  |  |  | @ Cl=0.6, Cd= | 0.012573
alpha (deg) | Cl | Cd | Cm | Cl/Cd
-19.5 | -0.758 | 0.19437 | 0.004 | -3.898
-19 | -0.78 | 0.18258 | 0.004 | -4.27
-18.5 | -0.801 | 0.176 | 0.003 | -4.55
-18 | -0.821 | 0.16442 | 0.003 | -4.993
-17.5 | -0.84 | 0.15818 | 0.003 | -5.309
-17 | -0.857 | 0.15021 | 0.003 | -5.708
-16.5 | -0.873 | 0.13867 | 0.002 | -6.296
-16 | -0.886 | 0.13281 | 0.002 | -6.675
-15.5 | -0.898 | 0.12342 | 0.002 | -7.275
-15 | -0.907 | 0.11797 | 0.001 | -7.685
-14.5 | -0.91 | 0.11091 | 0.001 | -8.206
-14 | -0.909 | 0.10418 | 0.001 | -8.723
-13.5 | -0.904 | 0.09814 | 0 | -9.214
-13 | -0.897 | 0.09185 | 0 | -9.763
-12.5 | -0.886 | 0.08747 | 0 | -10.131
-12 | -0.873 | 0.08171 | -0.001 | -10.681
-11.5 | -0.856 | 0.07682 | -0.001 | -11.142
-11 | -0.836 | 0.07155 | -0.002 | -11.683
-10.5 | -0.812 | 0.06762 | -0.002 | -12.005
-10 | -0.785 | 0.06373 | -0.002 | -12.325
-9.5 | -0.756 | 0.06001 | -0.003 | -12.6
-9 | -0.725 | 0.05621 | -0.003 | -12.899
-8.5 | -0.69 | 0.05286 | -0.004 | -13.061
-8 | -0.656 | 0.04906 | -0.004 | -13.366
-7.5 | -0.746 | 0.01488 | -0.009 | -50.11
-7 | -0.697 | 0.01438 | -0.01 | -48.512
-6.5 | -0.647 | 0.01373 | -0.011 | -47.142
-6 | -0.595 | 0.01322 | -0.012 | -45.039
-5.5 | -0.541 | 0.01273 | -0.013 | -42.506
-5 | -0.485 | 0.0123 | -0.014 | -39.453
-4.5 | -0.429 | 0.01193 | -0.014 | -35.933
-4 | -0.371 | 0.0115 | -0.015 | -32.252
-3.5 | -0.315 | 0.00757 | -0.016 | -41.648
-3 | -0.255 | 0.00752 | -0.017 | -33.94
-2.5 | -0.195 | 0.00744 | -0.018 | -26.21
-2 | -0.134 | 0.00741 | -0.019 | -18.147
-1.5 | -0.074 | 0.00738 | -0.02 | -10.003
-1 | -0.013 | 0.0074 | -0.021 | -1.755
-0.5 | 0.048 | 0.00735 | -0.022 | 6.515
0 | 0.109 | 0.00736 | -0.022 | 14.784
0.5 | 0.17 | 0.00742 | -0.023 | 22.86
1 | 0.231 | 0.00744 | -0.024 | 30.975
1.5 | 0.291 | 0.00751 | -0.025 | 38.797
2 | 0.351 | 0.0076 | -0.026 | 46.252
2.5 | 0.412 | 0.00764 | -0.027 | 53.86
3 | 0.471 | 0.00776 | -0.028 | 60.754
3.5 | 0.531 | 0.0079 | -0.029 | 67.168
4 | 0.584 | 0.01243 | -0.029 | 47.007
4.5 | 0.64 | 0.01293 | -0.03 | 49.549
5 | 0.696 | 0.0134 | -0.031 | 51.912
5.5 | 0.749 | 0.0139 | -0.031 | 53.865
6 | 0.801 | 0.01445 | -0.032 | 55.412
6.5 | 0.85 | 0.01504 | -0.033 | 56.551
7 | 0.898 | 0.0157 | -0.034 | 57.175
7.5 | 0.943 | 0.01642 | -0.034 | 57.407
8 | 0.985 | 0.01716 | -0.035 | 57.413
8.5 | 1.024 | 0.01799 | -0.036 | 56.94
9 | 1.06 | 0.01898 | -0.036 | 55.86
9.5 | 0.911 | 0.05908 | -0.02 | 15.417
10 | 0.935 | 0.06356 | -0.019 | 14.711
10.5 | 0.956 | 0.06771 | -0.019 | 14.123
11 | 0.971 | 0.07279 | -0.018 | 13.342
11.5 | 0.983 | 0.07665 | -0.018 | 12.829
12 | 0.992 | 0.08146 | -0.019 | 12.179
12.5 | 0.997 | 0.08708 | -0.019 | 11.446
13 | 0.997 | 0.09363 | -0.019 | 10.649
13.5 | 0.994 | 0.09878 | -0.019 | 10.064
14 | 0.988 | 0.10541 | -0.019 | 9.37

## 26. Re 500k Mach 0.00 (2)
BIGFOIL.COM POLAR EXPORT
NACA65-115
NACA65-115 |  |  |  | Cl Max: | 1.1019 | at alpha= | 14 | deg
XFOIL ncrit=9 |  |  |  | L/D Max: | 70.895 | at alpha= | 4.5 | deg
Re: | 500000 |  |  | Cd Min: | 0.21929 | at alpha= | 19 | deg
Mach: | 0 |  |  | Cl=0 at alpha= | -0.75346 | deg
|  |  |  | @ Cl=0.1, Cd= | 0.00834
|  |  |  | @ Cl=0.4, Cd= | 0.0084929
|  |  |  | @ Cl=0.6, Cd= | 0.008498
alpha (deg) | Cl | Cd | Cm | Cl/Cd
-17 | -0.6211 | 0.17728 | 0.0034 | -3.5035
-16.5 | -0.611 | 0.16898 | 0.0001 | -3.6158
-16 | -0.5929 | 0.16398 | -0.002 | -3.6157
-15.5 | -0.5809 | 0.15694 | -0.0056 | -3.7014
-15 | -0.5959 | 0.13982 | -0.0159 | -4.2619
-14.5 | -0.6017 | 0.12885 | -0.0202 | -4.6698
-14 | -0.8011 | 0.07419 | -0.0522 | -10.798
-13.5 | -0.8274 | 0.06551 | -0.0551 | -12.6301
-13 | -0.9463 | 0.04617 | -0.0537 | -20.496
-12.5 | -0.9545 | 0.04131 | -0.0509 | -23.1058
-12 | -0.9568 | 0.03678 | -0.0473 | -26.0141
-11.5 | -0.9441 | 0.03364 | -0.0441 | -28.0648
-11 | -0.9264 | 0.03056 | -0.0408 | -30.3141
-10.5 | -0.8958 | 0.02775 | -0.039 | -32.2811
-10 | -0.8328 | 0.02501 | -0.0429 | -33.2987
-9.5 | -0.7671 | 0.0217 | -0.0458 | -35.3502
-9 | -0.7299 | 0.02026 | -0.0436 | -36.0267
-8.5 | -0.6972 | 0.01908 | -0.0404 | -36.5409
-8 | -0.6641 | 0.018 | -0.0371 | -36.8944
-7.5 | -0.637 | 0.01646 | -0.0329 | -38.6999
-7 | -0.6032 | 0.01536 | -0.0299 | -39.2708
-6.5 | -0.5627 | 0.01457 | -0.0278 | -38.6205
-6 | -0.5253 | 0.01347 | -0.0252 | -38.9978
-5.5 | -0.4809 | 0.01267 | -0.0237 | -37.9558
-5 | -0.4389 | 0.01157 | -0.022 | -37.9343
-4.5 | -0.4148 | 0.00881 | -0.0184 | -47.0829
-4 | -0.3681 | 0.00808 | -0.0172 | -45.5569
-3.5 | -0.3127 | 0.00803 | -0.0173 | -38.9415
-3 | -0.2567 | 0.00809 | -0.0174 | -31.7305
-2.5 | -0.2015 | 0.00832 | -0.0171 | -24.2188
-2 | -0.1443 | 0.00839 | -0.0175 | -17.199
-1.5 | -0.0865 | 0.00835 | -0.0181 | -10.3593
-1 | -0.0285 | 0.00835 | -0.0188 | -3.4132
-0.5 | 0.0293 | 0.00831 | -0.0195 | 3.5259
0 | 0.0874 | 0.00834 | -0.0202 | 10.4796
0.5 | 0.1451 | 0.00834 | -0.0209 | 17.3981
1 | 0.2032 | 0.00838 | -0.0216 | 24.2482
1.5 | 0.2609 | 0.00843 | -0.0223 | 30.949
2 | 0.3186 | 0.00848 | -0.0229 | 37.5708
2.5 | 0.3758 | 0.00851 | -0.0234 | 44.1598
3 | 0.4324 | 0.00847 | -0.0236 | 51.0508
3.5 | 0.4858 | 0.00825 | -0.023 | 58.8848
4 | 0.5409 | 0.00831 | -0.023 | 65.0903
4.5 | 0.5941 | 0.00838 | -0.0226 | 70.895
5 | 0.6356 | 0.00921 | -0.0204 | 69.0119
5.5 | 0.6509 | 0.012 | -0.0149 | 54.2417
6 | 0.6795 | 0.01365 | -0.011 | 49.7802
6.5 | 0.7173 | 0.01454 | -0.0084 | 49.3329
7 | 0.7498 | 0.01555 | -0.0048 | 48.2186
7.5 | 0.7764 | 0.01648 | -0.0003 | 47.1117
8 | 0.7908 | 0.01815 | 0.0056 | 43.5702
8.5 | 0.8167 | 0.01918 | 0.0098 | 42.5808
9.5 | 0.8832 | 0.02241 | 0.0135 | 39.411
10 | 0.9216 | 0.02441 | 0.0146 | 37.755
10.5 | 0.9596 | 0.02617 | 0.0157 | 36.6679
11 | 0.9966 | 0.02815 | 0.0168 | 35.4032
11.5 | 1.0369 | 0.03068 | 0.0175 | 33.7973
12 | 1.0672 | 0.03398 | 0.0191 | 31.4067
12.5 | 1.085 | 0.03731 | 0.0214 | 29.0807
13 | 1.0953 | 0.04114 | 0.0237 | 26.6237
13.5 | 1.0984 | 0.04568 | 0.0257 | 24.0455
14 | 1.1019 | 0.04995 | 0.027 | 22.0601
14.5 | 1.0882 | 0.05652 | 0.0277 | 19.2534
15 | 1.064 | 0.06461 | 0.027 | 16.468
16 | 0.7918 | 0.13449 | -0.0097 | 5.8874
16.5 | 0.7289 | 0.16967 | -0.0255 | 4.296
17 | 0.7185 | 0.18659 | -0.0349 | 3.8507
17.5 | 0.7282 | 0.1952 | -0.04 | 3.7305
18 | 0.7444 | 0.20146 | -0.0436 | 3.695
18.5 | 0.765 | 0.20602 | -0.0458 | 3.7132
19 | 0.7646 | 0.21929 | -0.054 | 3.4867

## 27. Re 500k Mach 0.10 (1)
BIGFOIL.COM POLAR EXPORT
NACA65-115
NACA65-115 |  |  |  | Cl Max: | 1.061 | at alpha= | 9 | deg
JavaFoil+Calcfoil stall+Eppler ext transition |  |  |  | L/D Max: | 67.589 | at alpha= | 3.5 | deg
Re: | 500000 |  |  | Cd Min: | 0.00735 | at alpha= | 0 | deg
Mach: | 0.1 |  |  | Cl=0 at alpha= | -0.89344 | deg
|  |  |  | @ Cl=0.1, Cd= | 0.0073574
|  |  |  | @ Cl=0.4, Cd= | 0.0076571
|  |  |  | @ Cl=0.6, Cd= | 0.012596
alpha (deg) | Cl | Cd | Cm | Cl/Cd
-19 | -0.73 | 0.19298 | 0.004 | -3.78
-18.5 | -0.754 | 0.18319 | 0.003 | -4.117
-18 | -0.778 | 0.17183 | 0.003 | -4.527
-17.5 | -0.8 | 0.16166 | 0.003 | -4.952
-17 | -0.822 | 0.15231 | 0.003 | -5.396
-16.5 | -0.841 | 0.14299 | 0.002 | -5.884
-16 | -0.859 | 0.13377 | 0.002 | -6.42
-15.5 | -0.873 | 0.12558 | 0.002 | -6.955
-15 | -0.886 | 0.11907 | 0.001 | -7.439
-14.5 | -0.892 | 0.11147 | 0.001 | -8.006
-14 | -0.894 | 0.10609 | 0.001 | -8.426
-13.5 | -0.892 | 0.09967 | 0 | -8.95
-13 | -0.887 | 0.09261 | 0 | -9.58
-12.5 | -0.879 | 0.08731 | 0 | -10.064
-12 | -0.867 | 0.08198 | -0.001 | -10.572
-11.5 | -0.852 | 0.07703 | -0.001 | -11.056
-11 | -0.833 | 0.07214 | -0.002 | -11.55
-10.5 | -0.811 | 0.06802 | -0.002 | -11.923
-10 | -0.785 | 0.06374 | -0.002 | -12.317
-9.5 | -0.757 | 0.06003 | -0.003 | -12.602
-9 | -0.726 | 0.05651 | -0.003 | -12.849
-8.5 | -0.692 | 0.0529 | -0.004 | -13.089
-8 | -0.656 | 0.04981 | -0.004 | -13.17
-7.5 | -0.748 | 0.01494 | -0.009 | -50.056
-7 | -0.7 | 0.01447 | -0.01 | -48.378
-6.5 | -0.65 | 0.01382 | -0.011 | -47.031
-6 | -0.598 | 0.01329 | -0.012 | -44.96
-5.5 | -0.543 | 0.01282 | -0.013 | -42.384
-5 | -0.487 | 0.01236 | -0.014 | -39.435
-4.5 | -0.43 | 0.01197 | -0.015 | -35.965
-4 | -0.373 | 0.01157 | -0.015 | -32.195
-3.5 | -0.317 | 0.00762 | -0.016 | -41.583
-3 | -0.257 | 0.00755 | -0.017 | -33.959
-2.5 | -0.196 | 0.00745 | -0.018 | -26.284
-2 | -0.135 | 0.0074 | -0.019 | -18.266
-1.5 | -0.074 | 0.00737 | -0.02 | -10.073
-1 | -0.013 | 0.00739 | -0.021 | -1.765
-0.5 | 0.048 | 0.0074 | -0.022 | 6.506
0 | 0.109 | 0.00735 | -0.023 | 14.881
0.5 | 0.171 | 0.00741 | -0.023 | 23.006
1 | 0.232 | 0.00743 | -0.024 | 31.201
1.5 | 0.293 | 0.00754 | -0.025 | 38.838
2 | 0.353 | 0.00758 | -0.026 | 46.583
2.5 | 0.414 | 0.00768 | -0.027 | 53.856
3 | 0.474 | 0.0078 | -0.028 | 60.748
3.5 | 0.533 | 0.00789 | -0.029 | 67.589
4 | 0.587 | 0.01248 | -0.029 | 47.016
4.5 | 0.643 | 0.01298 | -0.03 | 49.584
5 | 0.699 | 0.01346 | -0.031 | 51.922
5.5 | 0.752 | 0.01397 | -0.032 | 53.826
6 | 0.804 | 0.01456 | -0.032 | 55.222
6.5 | 0.854 | 0.01513 | -0.033 | 56.415
7 | 0.901 | 0.01581 | -0.034 | 56.97
7.5 | 0.945 | 0.01654 | -0.034 | 57.155
8 | 0.988 | 0.01729 | -0.035 | 57.119
8.5 | 1.026 | 0.01814 | -0.036 | 56.575
9 | 1.061 | 0.01914 | -0.037 | 55.436
9.5 | 0.909 | 0.05972 | -0.019 | 15.223
10 | 0.934 | 0.06396 | -0.019 | 14.604
10.5 | 0.956 | 0.06806 | -0.02 | 14.04
11 | 0.969 | 0.07278 | -0.019 | 13.31
11.5 | 0.979 | 0.07742 | -0.019 | 12.652
12 | 0.984 | 0.08351 | -0.019 | 11.789
12.5 | 0.986 | 0.08879 | -0.019 | 11.11
13 | 0.984 | 0.09442 | -0.019 | 10.425
13.5 | 0.978 | 0.10008 | -0.019 | 9.772
14 | 0.968 | 0.10733 | -0.019 | 9.021

## 28. Re 500k Mach 0.10 (2)
BIGFOIL.COM POLAR EXPORT
NACA65-115
NACA65-115 |  |  |  | Cl Max: | 1.0805 | at alpha= | 13 | deg
XFOIL ncrit=9 |  |  |  | L/D Max: | 70.9382 | at alpha= | 4.5 | deg
Re: | 500000 |  |  | Cd Min: | 0.20259 | at alpha= | 18 | deg
Mach: | 0.1 |  |  | Cl=0 at alpha= | -0.75258 | deg
|  |  |  | @ Cl=0.1, Cd= | 0.0083758
|  |  |  | @ Cl=0.4, Cd= | 0.0085205
|  |  |  | @ Cl=0.6, Cd= | 0.0084903
alpha (deg) | Cl | Cd | Cm | Cl/Cd
-17 | -0.6207 | 0.17836 | 0.0038 | -3.48
-16.5 | -0.6099 | 0.1701 | 0.0005 | -3.5855
-16 | -0.5914 | 0.16507 | -0.0017 | -3.5827
-15.5 | -0.5792 | 0.15801 | -0.0052 | -3.6656
-15 | -0.5922 | 0.14155 | -0.0153 | -4.1837
-14.5 | -0.5957 | 0.13107 | -0.0194 | -4.5449
-14 | -0.7316 | 0.08348 | -0.0461 | -8.7638
-13.5 | -0.7837 | 0.0696 | -0.0533 | -11.2601
-13 | -0.8355 | 0.05817 | -0.0564 | -14.3631
-12.5 | -0.9007 | 0.04676 | -0.0548 | -19.2622
-12 | -0.9355 | 0.03903 | -0.0504 | -23.9687
-11.5 | -0.9321 | 0.03517 | -0.0467 | -26.5027
-11 | -0.9199 | 0.03162 | -0.043 | -29.0923
-10.5 | -0.8954 | 0.02856 | -0.0404 | -31.3515
-10 | -0.8335 | 0.02552 | -0.0442 | -32.6607
-9.5 | -0.7692 | 0.02217 | -0.0468 | -34.6955
-9 | -0.7304 | 0.02057 | -0.0447 | -35.508
-8.5 | -0.6968 | 0.01933 | -0.0416 | -36.0476
-8 | -0.6629 | 0.01818 | -0.0384 | -36.4631
-7.5 | -0.636 | 0.01668 | -0.0341 | -38.1295
-7 | -0.6035 | 0.0155 | -0.0308 | -38.9355
-6.5 | -0.5637 | 0.01468 | -0.0285 | -38.3992
-6 | -0.5265 | 0.01356 | -0.0258 | -38.8274
-5.5 | -0.4822 | 0.01278 | -0.0242 | -37.7308
-5 | -0.4393 | 0.01175 | -0.0225 | -37.3872
-4.5 | -0.4149 | 0.00903 | -0.0189 | -45.9468
-4 | -0.3704 | 0.00811 | -0.0174 | -45.672
-3.5 | -0.3146 | 0.00806 | -0.0174 | -39.0323
-2.5 | -0.2027 | 0.00834 | -0.0172 | -24.3046
-2 | -0.1452 | 0.00842 | -0.0176 | -17.2447
-1.5 | -0.0871 | 0.00837 | -0.0182 | -10.4062
-1 | -0.0288 | 0.0084 | -0.0189 | -3.4286
-0.5 | 0.0294 | 0.00834 | -0.0196 | 3.5252
0 | 0.0878 | 0.00838 | -0.0203 | 10.4773
0.5 | 0.1459 | 0.00836 | -0.021 | 17.4522
1 | 0.2042 | 0.0084 | -0.0217 | 24.3095
1.5 | 0.2623 | 0.00845 | -0.0224 | 31.0414
2 | 0.3204 | 0.00851 | -0.023 | 37.6498
2.5 | 0.3779 | 0.00854 | -0.0235 | 44.2506
3 | 0.4347 | 0.00849 | -0.0237 | 51.2014
3.5 | 0.4886 | 0.00828 | -0.023 | 59.0097
4 | 0.544 | 0.00833 | -0.023 | 65.3061
4.5 | 0.5973 | 0.00842 | -0.0225 | 70.9382
5 | 0.6361 | 0.00943 | -0.0198 | 67.4549
5.5 | 0.6508 | 0.01223 | -0.0142 | 53.2134
6 | 0.6806 | 0.01377 | -0.0104 | 49.4263
6.5 | 0.718 | 0.01467 | -0.0076 | 48.9434
7 | 0.7488 | 0.01567 | -0.0037 | 47.7856
7.5 | 0.7746 | 0.01668 | 0.0009 | 46.4388
8 | 0.7898 | 0.01837 | 0.0067 | 42.994
8.5 | 0.8153 | 0.01947 | 0.011 | 41.8747
9 | 0.8396 | 0.02071 | 0.0152 | 40.5408
9.5 | 0.8827 | 0.02292 | 0.0147 | 38.5122
10 | 0.9222 | 0.02483 | 0.0157 | 37.1406
10.5 | 0.9607 | 0.0267 | 0.0168 | 35.9813
11 | 0.9976 | 0.02879 | 0.018 | 34.6509
11.5 | 1.0445 | 0.0322 | 0.0181 | 32.4379
12 | 1.062 | 0.03506 | 0.0208 | 30.2909
12.5 | 1.0758 | 0.03889 | 0.0233 | 27.6626
13 | 1.0805 | 0.0433 | 0.0257 | 24.9538
13.5 | 1.0757 | 0.04866 | 0.0276 | 22.1065
14 | 1.0698 | 0.054 | 0.0285 | 19.8111
14.5 | 1.0338 | 0.06357 | 0.028 | 16.2624
15 | 0.957 | 0.08033 | 0.0227 | 11.9134
15.5 | 0.8657 | 0.10504 | 0.0084 | 8.2416
16 | 0.7853 | 0.13608 | -0.0106 | 5.7709
16.5 | 0.7274 | 0.17122 | -0.0262 | 4.2483
17 | 0.7185 | 0.18766 | -0.0354 | 3.8287
17.5 | 0.7285 | 0.19628 | -0.0406 | 3.7115
18 | 0.7449 | 0.20259 | -0.0443 | 3.6769

## 29. Re 500k Mach 0.25 (1)
BIGFOIL.COM POLAR EXPORT
NACA65-115
NACA65-115 |  |  |  | Cl Max: | 1.031 | at alpha= | 8.5 | deg
JavaFoil+Calcfoil stall+Eppler ext transition |  |  |  | L/D Max: | 68.084 | at alpha= | 3.5 | deg
Re: | 500000 |  |  | Cd Min: | 0.00746 | at alpha= | -0.5 | deg
Mach: | 0.25 |  |  | Cl=0 at alpha= | -0.89516 | deg
|  |  |  | @ Cl=0.1, Cd= | 0.0075005
|  |  |  | @ Cl=0.4, Cd= | 0.0077737
|  |  |  | @ Cl=0.6, Cd= | 0.012701
alpha (deg) | Cl | Cd | Cm | Cl/Cd
-17 | -0.497 | 0.1882 | 0.003 | -2.64
-16.5 | -0.554 | 0.1784 | 0.002 | -3.108
-16 | -0.608 | 0.16225 | 0.002 | -3.747
-15.5 | -0.657 | 0.14782 | 0.002 | -4.446
-15 | -0.702 | 0.13612 | 0.001 | -5.155
-14.5 | -0.738 | 0.1271 | 0.001 | -5.804
-14 | -0.764 | 0.11472 | 0.001 | -6.661
-13.5 | -0.786 | 0.1075 | 0 | -7.31
-13 | -0.802 | 0.1 | 0 | -8.016
-12.5 | -0.812 | 0.0943 | 0 | -8.61
-12 | -0.816 | 0.08644 | -0.001 | -9.443
-11.5 | -0.815 | 0.08076 | -0.001 | -10.09
-11 | -0.808 | 0.07565 | -0.002 | -10.681
-10.5 | -0.795 | 0.07011 | -0.002 | -11.345
-10 | -0.778 | 0.06609 | -0.002 | -11.774
-9.5 | -0.756 | 0.06196 | -0.003 | -12.199
-9 | -0.729 | 0.05766 | -0.003 | -12.64
-8.5 | -0.698 | 0.05404 | -0.003 | -12.922
-8 | -0.665 | 0.05061 | -0.004 | -13.143
-7.5 | -0.759 | 0.01561 | -0.009 | -48.624
-7 | -0.712 | 0.01499 | -0.01 | -47.538
-6.5 | -0.663 | 0.01435 | -0.011 | -46.174
-6 | -0.61 | 0.01373 | -0.012 | -44.445
-5.5 | -0.556 | 0.01317 | -0.013 | -42.178
-5 | -0.499 | 0.01272 | -0.014 | -39.211
-4.5 | -0.441 | 0.01228 | -0.015 | -35.883
-4 | -0.382 | 0.01181 | -0.016 | -32.324
-3.5 | -0.322 | 0.01145 | -0.017 | -28.113
-3 | -0.263 | 0.00767 | -0.018 | -34.374
-2.5 | -0.201 | 0.0076 | -0.019 | -26.48
-2 | -0.139 | 0.00751 | -0.02 | -18.494
-1.5 | -0.076 | 0.00747 | -0.021 | -10.205
-1 | -0.013 | 0.00748 | -0.021 | -1.793
-0.5 | 0.049 | 0.00746 | -0.022 | 6.631
0 | 0.112 | 0.00751 | -0.023 | 14.958
0.5 | 0.175 | 0.00749 | -0.024 | 23.402
1 | 0.238 | 0.00756 | -0.025 | 31.497
1.5 | 0.301 | 0.00762 | -0.026 | 39.478
2 | 0.363 | 0.00772 | -0.027 | 46.982
2.5 | 0.425 | 0.00781 | -0.028 | 54.435
3 | 0.487 | 0.00793 | -0.029 | 61.355
3.5 | 0.548 | 0.00805 | -0.029 | 68.084
4 | 0.601 | 0.01279 | -0.03 | 46.986
4.5 | 0.659 | 0.01334 | -0.031 | 49.393
5 | 0.715 | 0.01388 | -0.032 | 51.504
5.5 | 0.769 | 0.01447 | -0.032 | 53.15
6 | 0.821 | 0.01507 | -0.033 | 54.458
6.5 | 0.87 | 0.01577 | -0.034 | 55.165
7 | 0.916 | 0.01647 | -0.035 | 55.618
7.5 | 0.959 | 0.01732 | -0.035 | 55.385
8 | 0.998 | 0.01805 | -0.036 | 55.3
8.5 | 1.031 | 0.01904 | -0.037 | 54.161
9 | 0.887 | 0.057 | -0.02 | 15.557
9.5 | 0.906 | 0.06182 | -0.018 | 14.65
10 | 0.923 | 0.06653 | -0.018 | 13.879
10.5 | 0.933 | 0.07164 | -0.018 | 13.028
11 | 0.935 | 0.07668 | -0.018 | 12.193
11.5 | 0.93 | 0.08237 | -0.018 | 11.285
12 | 0.917 | 0.08893 | -0.018 | 10.313
12.5 | 0.897 | 0.0949 | -0.018 | 9.455
13 | 0.871 | 0.10075 | -0.018 | 8.641
13.5 | 0.837 | 0.11096 | -0.018 | 7.547

## 30. Re 500k Mach 0.25 (2)
BIGFOIL.COM POLAR EXPORT
NACA65-115
NACA65-115 |  |  |  | Cl Max: | 1.0151 | at alpha= | 11.5 | deg
XFOIL ncrit=9 |  |  |  | L/D Max: | 71.1935 | at alpha= | 4.5 | deg
Re: | 500000 |  |  | Cd Min: | 0.17882 | at alpha= | 16.5 | deg
Mach: | 0.25 |  |  | Cl=0 at alpha= | -0.74792 | deg
|  |  |  | @ Cl=0.1, Cd= | 0.0085217
|  |  |  | @ Cl=0.4, Cd= | 0.0087025
|  |  |  | @ Cl=0.6, Cd= | 0.0085845
alpha (deg) | Cl | Cd | Cm | Cl/Cd
-15.5 | -0.5721 | 0.16319 | -0.0036 | -3.5057
-15 | -0.5796 | 0.14871 | -0.013 | -3.8975
-14.5 | -0.573 | 0.14027 | -0.0159 | -4.085
-14 | -0.5609 | 0.1336 | -0.0188 | -4.1984
-13.5 | -0.658 | 0.09237 | -0.0408 | -7.1235
-13 | -0.7032 | 0.07614 | -0.0512 | -9.2356
-12.5 | -0.7542 | 0.06297 | -0.0578 | -11.9771
-12 | -0.7964 | 0.05308 | -0.0599 | -15.0038
-11.5 | -0.8317 | 0.04511 | -0.0588 | -18.4372
-11 | -0.8537 | 0.0388 | -0.0555 | -22.0026
-10.5 | -0.8603 | 0.03365 | -0.0512 | -25.5661
-10 | -0.8287 | 0.0292 | -0.0517 | -28.3801
-9.5 | -0.7879 | 0.02599 | -0.0509 | -30.3155
-9 | -0.736 | 0.0225 | -0.0504 | -32.7111
-8.5 | -0.6975 | 0.02083 | -0.0476 | -33.4854
-8 | -0.6593 | 0.01939 | -0.0448 | -34.0021
-7.5 | -0.6241 | 0.01789 | -0.0414 | -34.8854
-7 | -0.6008 | 0.01631 | -0.0363 | -36.8363
-6.5 | -0.5661 | 0.01532 | -0.0328 | -36.9517
-6 | -0.5308 | 0.01417 | -0.0294 | -37.4594
-5.5 | -0.4888 | 0.01328 | -0.027 | -36.8072
-5 | -0.4446 | 0.01237 | -0.025 | -35.9418
-4.5 | -0.4149 | 0.01024 | -0.0215 | -40.5176
-4 | -0.3823 | 0.00828 | -0.0183 | -46.1715
-3.5 | -0.3253 | 0.00819 | -0.0181 | -39.7192
-3 | -0.2671 | 0.00823 | -0.0181 | -32.4544
-2.5 | -0.2098 | 0.00852 | -0.0177 | -24.6244
-2 | -0.1504 | 0.00859 | -0.018 | -17.5087
-1.5 | -0.0905 | 0.00853 | -0.0186 | -10.6096
-1 | -0.0303 | 0.00853 | -0.0193 | -3.5522
-0.5 | 0.0298 | 0.00849 | -0.02 | 3.51
0 | 0.0899 | 0.00852 | -0.0207 | 10.5516
0.5 | 0.1501 | 0.00853 | -0.0215 | 17.5967
1 | 0.2102 | 0.00859 | -0.0222 | 24.4703
1.5 | 0.2703 | 0.00863 | -0.0229 | 31.321
2 | 0.3302 | 0.00869 | -0.0235 | 37.9977
2.5 | 0.3898 | 0.00872 | -0.024 | 44.7018
3 | 0.448 | 0.00862 | -0.024 | 51.9722
3.5 | 0.5038 | 0.00844 | -0.0233 | 59.6919
4 | 0.5606 | 0.00846 | -0.023 | 66.2648
4.5 | 0.6144 | 0.00863 | -0.0221 | 71.1935
5 | 0.638 | 0.01067 | -0.0169 | 59.7938
5.5 | 0.6509 | 0.01322 | -0.0106 | 49.236
6 | 0.6848 | 0.01436 | -0.0068 | 47.688
6.5 | 0.7132 | 0.01541 | -0.002 | 46.2816
7 | 0.7407 | 0.0165 | 0.0026 | 44.8909
7.5 | 0.7648 | 0.01791 | 0.0073 | 42.7024
8 | 0.7838 | 0.01976 | 0.0123 | 39.666
8.5 | 0.8087 | 0.02119 | 0.0168 | 38.1642
9 | 0.8361 | 0.02273 | 0.0207 | 36.784
9.5 | 0.8858 | 0.02541 | 0.0203 | 34.8603
10 | 0.9259 | 0.02743 | 0.0216 | 33.755
10.5 | 0.9641 | 0.03003 | 0.0231 | 32.1046
11 | 0.995 | 0.03312 | 0.0248 | 30.0423
11.5 | 1.0151 | 0.03858 | 0.0269 | 26.3116
12 | 1.0092 | 0.04301 | 0.03 | 23.4643
12.5 | 0.9925 | 0.04987 | 0.0319 | 19.9017
13 | 0.9642 | 0.05822 | 0.032 | 16.5613
13.5 | 0.9248 | 0.06893 | 0.0295 | 13.4165
14 | 0.8807 | 0.08219 | 0.0233 | 10.7154
14.5 | 0.8288 | 0.10014 | 0.0122 | 8.2764
15 | 0.773 | 0.12412 | -0.0032 | 6.2278
15.5 | 0.6901 | 0.16617 | -0.0234 | 4.153
16 | 0.7021 | 0.1742 | -0.0278 | 4.0304
16.5 | 0.7227 | 0.17882 | -0.0299 | 4.0415

## 31. Re 500k Mach 0.50 (1)
BIGFOIL.COM POLAR EXPORT
NACA65-115
NACA65-115 |  |  |  | Cl Max: | 1.141 | at alpha= | 20 | deg
JavaFoil+Calcfoil stall+Eppler ext transition |  |  |  | L/D Max: | 64.1 | at alpha= | 3 | deg
Re: | 500000 |  |  | Cd Min: | 0.0075 | at alpha= | 2 | deg
Mach: | 0.5 |  |  | Cl=0 at alpha= | -0.89286 | deg
|  |  |  | @ Cl=0.1, Cd= | 0.007928
|  |  |  | @ Cl=0.4, Cd= | 0.0075412
|  |  |  | @ Cl=0.6, Cd= | 0.013772
alpha (deg) | Cl | Cd | Cm | Cl/Cd
-20 | -1.051 | 0.22552 | 0.007 | -4.659
-19.5 | -1.024 | 0.21688 | 0.006 | -4.721
-19 | -0.997 | 0.21127 | 0.006 | -4.721
-18.5 | -0.971 | 0.21345 | 0.005 | -4.547
-18 | -0.944 | 0.20656 | 0.005 | -4.571
-17.5 | -0.915 | 0.19715 | 0.004 | -4.641
-17 | -0.888 | 0.19099 | 0.004 | -4.649
-16.5 | -0.861 | 0.1861 | 0.003 | -4.627
-16 | -0.834 | 0.18189 | 0.003 | -4.587
-15.5 | -0.805 | 0.17136 | 0.002 | -4.701
-15 | -0.778 | 0.16004 | 0.002 | -4.863
-14.5 | -0.751 | 0.15979 | 0.001 | -4.701
-14 | -0.724 | 0.15056 | 0.001 | -4.81
-13.5 | -0.697 | 0.14652 | 0 | -4.757
-13 | -0.668 | 0.13788 | 0 | -4.847
-12.5 | -0.641 | 0.1404 | 0 | -4.566
-12 | -0.614 | 0.13357 | -0.001 | -4.597
-11.5 | -0.587 | 0.1221 | -0.001 | -4.805
-11 | -0.56 | 0.11738 | -0.002 | -4.767
-10.5 | -0.531 | 0.11263 | -0.002 | -4.715
-10 | -0.504 | 0.10876 | -0.002 | -4.631
-9.5 | -0.476 | 0.1024 | -0.003 | -4.651
-9 | -0.449 | 0.09969 | -0.003 | -4.503
-8.5 | -0.421 | 0.08767 | -0.003 | -4.801
-8 | -0.585 | 0.06088 | -0.004 | -9.606
-7.5 | -0.623 | 0.05276 | -0.005 | -11.811
-7 | -0.613 | 0.04845 | -0.005 | -12.652
-6.5 | -0.585 | 0.0446 | -0.006 | -13.11
-6 | -0.547 | 0.0415 | -0.007 | -13.18
-5.5 | -0.605 | 0.01523 | -0.014 | -39.713
-5 | -0.546 | 0.01445 | -0.015 | -37.795
-4.5 | -0.485 | 0.01375 | -0.016 | -35.245
-4 | -0.421 | 0.01316 | -0.017 | -31.979
-3.5 | -0.355 | 0.01257 | -0.019 | -28.285
-3 | -0.291 | 0.00807 | -0.02 | -36.102
-2.5 | -0.223 | 0.00801 | -0.021 | -27.896
-2 | -0.154 | 0.00791 | -0.022 | -19.537
-1.5 | -0.085 | 0.008 | -0.023 | -10.657
-1 | -0.015 | 0.00792 | -0.024 | -1.892
-0.5 | 0.055 | 0.00789 | -0.025 | 7.008
0 | 0.126 | 0.00795 | -0.026 | 15.798
0.5 | 0.196 | 0.00797 | -0.027 | 24.587
1 | 0.266 | 0.00808 | -0.028 | 32.944
1.5 | 0.337 | 0.00819 | -0.029 | 41.079
2 | 0.404 | 0.0075 | -0.03 | 53.897
2.5 | 0.472 | 0.00821 | -0.031 | 57.442
3 | 0.539 | 0.0084 | -0.032 | 64.1
3.5 | 0.599 | 0.01376 | -0.032 | 43.532
4 | 0.662 | 0.01451 | -0.033 | 45.636
4.5 | 0.724 | 0.01524 | -0.034 | 47.484
5 | 0.782 | 0.01603 | -0.035 | 48.773
5.5 | 0.834 | 0.01697 | -0.036 | 49.168
6 | 0.88 | 0.01787 | -0.037 | 49.223
6.5 | 0.759 | 0.04457 | -0.017 | 17.033
7 | 0.776 | 0.04896 | -0.017 | 15.855
7.5 | 0.765 | 0.05372 | -0.017 | 14.249
8 | 0.654 | 0.06543 | -0.015 | 9.999
8.5 | 0.517 | 0.09197 | -0.016 | 5.624
9 | 0.545 | 0.10429 | -0.018 | 5.227
9.5 | 0.572 | 0.10363 | -0.018 | 5.523
10 | 0.599 | 0.10654 | -0.019 | 5.626
10.5 | 0.626 | 0.11798 | -0.019 | 5.309
11 | 0.654 | 0.11952 | -0.021 | 5.475
11.5 | 0.681 | 0.13555 | -0.022 | 5.027
12 | 0.708 | 0.13881 | -0.022 | 5.102
12.5 | 0.735 | 0.14067 | -0.022 | 5.225
13 | 0.762 | 0.14433 | -0.023 | 5.28
13.5 | 0.79 | 0.14604 | -0.025 | 5.412
14 | 0.817 | 0.15103 | -0.026 | 5.409
14.5 | 0.843 | 0.16579 | -0.026 | 5.087
15 | 0.87 | 0.17223 | -0.027 | 5.053
15.5 | 0.899 | 0.18338 | -0.029 | 4.901
16 | 0.925 | 0.1864 | -0.029 | 4.963
16.5 | 0.952 | 0.18484 | -0.03 | 5.15
17 | 0.978 | 0.19713 | -0.03 | 4.963
17.5 | 1.007 | 0.20145 | -0.032 | 4.998
18 | 1.033 | 0.20959 | -0.033 | 4.929
18.5 | 1.059 | 0.21541 | -0.033 | 4.918
19 | 1.086 | 0.21871 | -0.034 | 4.965
19.5 | 1.114 | 0.23031 | -0.035 | 4.838
20 | 1.141 | 0.23169 | -0.036 | 4.924

## 32. Re 500k Mach 0.50 (2)
BIGFOIL.COM POLAR EXPORT
NACA65-115
NACA65-115 |  |  |  | Cl Max: | 0.8721 | at alpha= | 20 | deg
XFOIL ncrit=9 |  |  |  | L/D Max: | 68.1473 | at alpha= | 4 | deg
Re: | 500000 |  |  | Cd Min: | 0.26725 | at alpha= | 20 | deg
Mach: | 0.5 |  |  | Cl=0 at alpha= | -0.72801 | deg
|  |  |  | @ Cl=0.1, Cd= | 0.0092801
|  |  |  | @ Cl=0.4, Cd= | 0.0094908
|  |  |  | @ Cl=0.6, Cd= | 0.0091865
alpha (deg) | Cl | Cd | Cm | Cl/Cd
-20 | -0.7477 | 0.25544 | 0.0459 | -2.9271
-19.5 | -0.7286 | 0.24643 | 0.0395 | -2.9566
-18.5 | -0.6865 | 0.2297 | 0.0299 | -2.9887
-18 | -0.6647 | 0.22205 | 0.0253 | -2.9935
-17.5 | -0.651 | 0.21265 | 0.0179 | -3.0614
-17 | -0.6326 | 0.20335 | 0.013 | -3.1109
-16.5 | -0.608 | 0.19619 | 0.0099 | -3.099
-16 | -0.5875 | 0.18855 | 0.0056 | -3.1159
-15.5 | -0.5803 | 0.17805 | -0.0025 | -3.2592
-15 | -0.5628 | 0.16909 | -0.0065 | -3.3284
-14.5 | -0.5395 | 0.16231 | -0.0092 | -3.3239
-14 | -0.5243 | 0.15399 | -0.0137 | -3.4048
-13.5 | -0.5262 | 0.14107 | -0.0232 | -3.7301
-13 | -0.5164 | 0.13157 | -0.027 | -3.9249
-12.5 | -0.5189 | 0.11746 | -0.0338 | -4.4177
-12 | -0.5115 | 0.10967 | -0.0369 | -4.664
-11.5 | -0.5214 | 0.09723 | -0.0436 | -5.3625
-11 | -0.5504 | 0.07972 | -0.0545 | -6.9042
-10.5 | -0.5893 | 0.06461 | -0.0648 | -9.1209
-10 | -0.6244 | 0.05349 | -0.0708 | -11.6732
-9.5 | -0.6382 | 0.04257 | -0.0797 | -14.9918
-8.5 | -0.6649 | 0.03107 | -0.0726 | -21.4001
-8 | -0.6516 | 0.02688 | -0.0676 | -24.2411
-7.5 | -0.6142 | 0.0237 | -0.0636 | -25.9156
-7 | -0.5699 | 0.02102 | -0.06 | -27.1123
-6.5 | -0.5309 | 0.01917 | -0.056 | -27.6943
-6 | -0.4973 | 0.01743 | -0.0515 | -28.5313
-5.5 | -0.4753 | 0.01551 | -0.0456 | -30.6447
-5 | -0.448 | 0.01436 | -0.0395 | -31.1978
-4.5 | -0.4141 | 0.01319 | -0.0343 | -31.395
-4 | -0.3925 | 0.01114 | -0.0281 | -35.2334
-3.5 | -0.3714 | 0.00882 | -0.0218 | -42.1088
-3 | -0.3064 | 0.00883 | -0.021 | -34.6999
-2.5 | -0.241 | 0.00915 | -0.0201 | -26.3388
-2 | -0.1737 | 0.00935 | -0.0199 | -18.5775
-1.5 | -0.1053 | 0.00931 | -0.0204 | -11.3104
-1 | -0.0371 | 0.00929 | -0.0212 | -3.9935
-0.5 | 0.0311 | 0.00924 | -0.0219 | 3.3658
0 | 0.0992 | 0.00928 | -0.0226 | 10.6897
0.5 | 0.1674 | 0.00929 | -0.0234 | 18.0194
1 | 0.2358 | 0.00937 | -0.0241 | 25.1654
1.5 | 0.3037 | 0.00945 | -0.0249 | 32.1376
2 | 0.3725 | 0.00953 | -0.0254 | 39.0871
3 | 0.5058 | 0.00934 | -0.0248 | 54.1542
3.5 | 0.569 | 0.00914 | -0.0233 | 62.2538
4 | 0.629 | 0.00923 | -0.0213 | 68.1473
4.5 | 0.6329 | 0.0115 | -0.0114 | 55.0348
5 | 0.616 | 0.01414 | 0.0008 | 43.5644
5.5 | 0.6355 | 0.01596 | 0.0074 | 39.8183
6 | 0.6618 | 0.01779 | 0.0125 | 37.2007
6.5 | 0.6829 | 0.02008 | 0.0177 | 34.009
7 | 0.7099 | 0.02226 | 0.0222 | 31.8913
7.5 | 0.7366 | 0.02467 | 0.0268 | 29.8581
8 | 0.7684 | 0.0272 | 0.0313 | 28.25
8.5 | 0.8048 | 0.02995 | 0.0357 | 26.8715
9 | 0.8257 | 0.03359 | 0.0407 | 24.5817
9.5 | 0.8362 | 0.03893 | 0.043 | 21.4796
10 | 0.8293 | 0.04569 | 0.0434 | 18.1506
10.5 | 0.8053 | 0.05463 | 0.042 | 14.741
11 | 0.7745 | 0.0655 | 0.0376 | 11.8244
11.5 | 0.7397 | 0.07878 | 0.0299 | 9.3894
12 | 0.7047 | 0.09501 | 0.0188 | 7.4171
12.5 | 0.6759 | 0.11325 | 0.0075 | 5.9682
13 | 0.6638 | 0.12797 | -0.0009 | 5.1872
13.5 | 0.6638 | 0.13996 | -0.0075 | 4.7428
14.5 | 0.6695 | 0.16706 | -0.0222 | 4.0075
15 | 0.6909 | 0.17436 | -0.0255 | 3.9625
15.5 | 0.7065 | 0.18425 | -0.0303 | 3.8345
16 | 0.7125 | 0.19665 | -0.0398 | 3.6232
16.5 | 0.7336 | 0.20445 | -0.0443 | 3.5882
17 | 0.7608 | 0.21182 | -0.0466 | 3.5917
17.5 | 0.7692 | 0.22342 | -0.0559 | 3.4428
18 | 0.7893 | 0.23232 | -0.0615 | 3.3975
18.5 | 0.8118 | 0.24008 | -0.0662 | 3.3814
19 | 0.8397 | 0.24819 | -0.0688 | 3.3833
19.5 | 0.8509 | 0.2589 | -0.0782 | 3.2866
20 | 0.8721 | 0.26725 | -0.0836 | 3.2632

## 33. Re 750k Mach 0.00 (1)
BIGFOIL.COM POLAR EXPORT
NACA65-115
NACA65-115 |  |  |  | Cl Max: | 1.147 | at alpha= | 10.5 | deg
JavaFoil+Calcfoil stall+Eppler ext transition |  |  |  | L/D Max: | 76.314 | at alpha= | 3.5 | deg
Re: | 750000 |  |  | Cd Min: | 0.00649 | at alpha= | 0 | deg
Mach: | 0 |  |  | Cl=0 at alpha= | -0.89344 | deg
|  |  |  | @ Cl=0.1, Cd= | 0.0064929
|  |  |  | @ Cl=0.4, Cd= | 0.0067523
|  |  |  | @ Cl=0.6, Cd= | 0.011527
alpha (deg) | Cl | Cd | Cm | Cl/Cd
-19.5 | -0.758 | 0.18331 | 0.004 | -4.136
-19 | -0.78 | 0.17594 | 0.004 | -4.434
-18.5 | -0.801 | 0.16775 | 0.004 | -4.777
-18 | -0.821 | 0.157 | 0.003 | -5.232
-17.5 | -0.84 | 0.14883 | 0.003 | -5.647
-17 | -0.858 | 0.14235 | 0.003 | -6.027
-16.5 | -0.874 | 0.13251 | 0.002 | -6.593
-16 | -0.887 | 0.12628 | 0.002 | -7.025
-15.5 | -0.899 | 0.1197 | 0.002 | -7.507
-15 | -0.907 | 0.11275 | 0.001 | -8.047
-14.5 | -0.911 | 0.10633 | 0.001 | -8.57
-14 | -0.91 | 0.10091 | 0.001 | -9.021
-13.5 | -0.906 | 0.09426 | 0 | -9.609
-13 | -0.898 | 0.08885 | 0 | -10.111
-12.5 | -0.888 | 0.0843 | 0 | -10.532
-12 | -0.875 | 0.07841 | -0.001 | -11.153
-11.5 | -0.859 | 0.07339 | -0.001 | -11.699
-11 | -0.841 | 0.06797 | -0.002 | -12.372
-10.5 | -0.815 | 0.06484 | -0.002 | -12.569
-10 | -0.79 | 0.06065 | -0.003 | -13.018
-9.5 | -0.91 | 0.01654 | -0.006 | -55.011
-9 | -0.876 | 0.01584 | -0.007 | -55.291
-8.5 | -0.836 | 0.01503 | -0.007 | -55.61
-8 | -0.793 | 0.0144 | -0.008 | -55.098
-7.5 | -0.748 | 0.01373 | -0.009 | -54.441
-7 | -0.699 | 0.0132 | -0.01 | -52.982
-6.5 | -0.649 | 0.0126 | -0.011 | -51.507
-6 | -0.597 | 0.01212 | -0.012 | -49.261
-5.5 | -0.542 | 0.01169 | -0.013 | -46.385
-5 | -0.486 | 0.0113 | -0.014 | -43.037
-4.5 | -0.43 | 0.01093 | -0.014 | -39.295
-4 | -0.372 | 0.01057 | -0.015 | -35.171
-3.5 | -0.315 | 0.00667 | -0.016 | -47.28
-3 | -0.255 | 0.00662 | -0.017 | -38.548
-2.5 | -0.195 | 0.00657 | -0.018 | -29.658
-2 | -0.134 | 0.00651 | -0.019 | -20.649
-1.5 | -0.074 | 0.00654 | -0.02 | -11.298
-1 | -0.013 | 0.00652 | -0.021 | -1.992
-0.5 | 0.048 | 0.00651 | -0.022 | 7.357
0 | 0.109 | 0.00649 | -0.022 | 16.774
0.5 | 0.17 | 0.00654 | -0.023 | 25.966
1 | 0.231 | 0.00658 | -0.024 | 35.019
1.5 | 0.291 | 0.00665 | -0.025 | 43.834
2 | 0.351 | 0.00668 | -0.026 | 52.594
2.5 | 0.412 | 0.00677 | -0.027 | 60.777
3 | 0.471 | 0.00688 | -0.028 | 68.547
3.5 | 0.531 | 0.00696 | -0.029 | 76.314
4 | 0.586 | 0.01141 | -0.029 | 51.33
4.5 | 0.642 | 0.01188 | -0.03 | 54.047
5 | 0.697 | 0.01231 | -0.031 | 56.633
5.5 | 0.751 | 0.01278 | -0.031 | 58.767
6 | 0.803 | 0.01327 | -0.032 | 60.477
6.5 | 0.853 | 0.01384 | -0.033 | 61.601
7 | 0.9 | 0.01445 | -0.034 | 62.326
7.5 | 0.946 | 0.01511 | -0.034 | 62.569
8 | 0.988 | 0.01581 | -0.035 | 62.502
8.5 | 1.027 | 0.01658 | -0.036 | 61.972
9 | 1.063 | 0.01749 | -0.037 | 60.783
9.5 | 1.096 | 0.01833 | -0.037 | 59.791
10 | 1.125 | 0.01938 | -0.038 | 58.03
10.5 | 1.147 | 0.02058 | -0.038 | 55.719
11 | 0.981 | 0.06761 | -0.023 | 14.506
11.5 | 0.988 | 0.07398 | -0.021 | 13.354
12 | 0.995 | 0.07926 | -0.021 | 12.554
12.5 | 1 | 0.08392 | -0.021 | 11.913
13 | 0.999 | 0.09002 | -0.02 | 11.095
13.5 | 0.996 | 0.09597 | -0.021 | 10.376
14 | 0.989 | 0.10197 | -0.02 | 9.697
14.5 | 0.979 | 0.10814 | -0.021 | 9.055
15 | 0.966 | 0.11504 | -0.02 | 8.4
15.5 | 0.951 | 0.12028 | -0.02 | 7.907

## 34. Re 750k Mach 0.00 (2)
BIGFOIL.COM POLAR EXPORT
NACA65-115
NACA65-115 |  |  |  | Cl Max: | 1.1676 | at alpha= | 15 | deg
XFOIL ncrit=9 |  |  |  | L/D Max: | 78.3574 | at alpha= | 4.5 | deg
Re: | 750000 |  |  | Cd Min: | 0.22941 | at alpha= | 20 | deg
Mach: | 0 |  |  | Cl=0 at alpha= | -0.75942 | deg
|  |  |  | @ Cl=0.1, Cd= | 0.0068759
|  |  |  | @ Cl=0.4, Cd= | 0.0069771
|  |  |  | @ Cl=0.6, Cd= | 0.0079145
alpha (deg) | Cl | Cd | Cm | Cl/Cd
-18 | -0.6389 | 0.19291 | 0.0143 | -3.3119
-17.5 | -0.6217 | 0.18743 | 0.0111 | -3.317
-17 | -0.6186 | 0.17598 | 0.0044 | -3.5152
-16.5 | -0.614 | 0.16499 | -0.0012 | -3.7214
-16 | -0.851 | 0.08835 | -0.0389 | -9.6321
-15.5 | -0.9138 | 0.07047 | -0.049 | -12.9672
-15 | -0.9598 | 0.05845 | -0.0535 | -16.4209
-14.5 | -0.9834 | 0.05093 | -0.0547 | -19.3089
-14 | -1.0038 | 0.04421 | -0.0541 | -22.7053
-13.5 | -1.0089 | 0.04027 | -0.0525 | -25.0534
-13 | -1.0159 | 0.03365 | -0.0497 | -30.1902
-12.5 | -0.9978 | 0.0307 | -0.0477 | -32.5016
-12 | -0.9757 | 0.02828 | -0.0457 | -34.5014
-11.5 | -0.9498 | 0.02626 | -0.0436 | -36.1691
-11 | -0.92 | 0.02437 | -0.0416 | -37.7513
-10.5 | -0.8683 | 0.02249 | -0.0436 | -38.6083
-10 | -0.8181 | 0.02024 | -0.0446 | -40.42
-9.5 | -0.7905 | 0.01877 | -0.0411 | -42.1151
-9 | -0.7611 | 0.01769 | -0.0377 | -43.0243
-8.5 | -0.7321 | 0.0166 | -0.034 | -44.1024
-8 | -0.6979 | 0.01589 | -0.0308 | -43.9207
-7.5 | -0.669 | 0.01443 | -0.0271 | -46.3617
-7 | -0.6285 | 0.01361 | -0.0251 | -46.1793
-6.5 | -0.5839 | 0.01296 | -0.0237 | -45.054
-6 | -0.5407 | 0.01207 | -0.0221 | -44.797
-5.5 | -0.4922 | 0.01148 | -0.0212 | -42.8746
-5 | -0.4445 | 0.0108 | -0.0203 | -41.1574
-4.5 | -0.4054 | 0.00923 | -0.0185 | -43.922
-4 | -0.3691 | 0.00716 | -0.0165 | -51.5503
-3.5 | -0.3152 | 0.00688 | -0.0165 | -45.814
-3 | -0.258 | 0.0068 | -0.017 | -37.9412
-2.5 | -0.2015 | 0.00684 | -0.0173 | -29.4591
-2 | -0.1444 | 0.00687 | -0.0176 | -21.0189
-1.5 | -0.0865 | 0.00691 | -0.0182 | -12.5181
-1 | -0.0281 | 0.00687 | -0.019 | -4.0902
-0.5 | 0.0303 | 0.00691 | -0.0198 | 4.3849
0 | 0.0885 | 0.00687 | -0.0205 | 12.8821
0.5 | 0.1469 | 0.0069 | -0.0212 | 21.2899
1 | 0.205 | 0.00692 | -0.022 | 29.6243
1.5 | 0.2634 | 0.00695 | -0.0227 | 37.8993
2 | 0.3213 | 0.00699 | -0.0234 | 45.9657
2.5 | 0.3787 | 0.007 | -0.0239 | 54.1
3 | 0.4346 | 0.00694 | -0.024 | 62.6225
3.5 | 0.4906 | 0.007 | -0.0242 | 70.0857
4 | 0.5459 | 0.00711 | -0.0243 | 76.7792
4.5 | 0.5963 | 0.00761 | -0.0237 | 78.3574
5 | 0.6234 | 0.00984 | -0.0198 | 63.3537
5.5 | 0.6547 | 0.0116 | -0.0166 | 56.4397
6 | 0.6967 | 0.01254 | -0.0147 | 55.5582
6.5 | 0.7404 | 0.01322 | -0.013 | 56.0061
7 | 0.7802 | 0.01403 | -0.0107 | 55.6094
7.5 | 0.8175 | 0.0148 | -0.0081 | 55.2365
8 | 0.8383 | 0.01602 | -0.0027 | 52.3283
8.5 | 0.8679 | 0.01701 | 0.0009 | 51.0229
9 | 0.8946 | 0.01811 | 0.0047 | 49.3981
9.5 | 0.9154 | 0.01944 | 0.0093 | 47.0885
10 | 0.9441 | 0.02139 | 0.0114 | 44.1374
10.5 | 0.9779 | 0.02296 | 0.0128 | 42.5915
11 | 1.0091 | 0.02475 | 0.0145 | 40.7717
11.5 | 1.0389 | 0.02659 | 0.0161 | 39.0711
12 | 1.0665 | 0.02916 | 0.0178 | 36.5741
12.5 | 1.0926 | 0.03163 | 0.0195 | 34.5432
13 | 1.1154 | 0.03413 | 0.0211 | 32.6809
13.5 | 1.1346 | 0.03707 | 0.0226 | 30.607
14 | 1.1496 | 0.04034 | 0.0238 | 28.4978
14.5 | 1.1604 | 0.04412 | 0.0247 | 26.301
15 | 1.1676 | 0.04843 | 0.0253 | 24.109
15.5 | 1.1651 | 0.05431 | 0.0254 | 21.4528
16 | 1.1382 | 0.06363 | 0.0242 | 17.8878
16.5 | 1.1216 | 0.07211 | 0.0213 | 15.554
17 | 1.0867 | 0.08469 | 0.0159 | 12.8315
17.5 | 1.0448 | 0.10037 | 0.0072 | 10.4095
18 | 0.9737 | 0.12515 | -0.0083 | 7.7803
18.5 | 0.7648 | 0.20531 | -0.0471 | 3.7251
19 | 0.7681 | 0.21831 | -0.0548 | 3.5184
19.5 | 0.7851 | 0.22397 | -0.0586 | 3.5054
20 | 0.8027 | 0.22941 | -0.0621 | 3.499

## 35. Re 750k Mach 0.10 (1)
BIGFOIL.COM POLAR EXPORT
NACA65-115
NACA65-115 |  |  |  | Cl Max: | 1.144 | at alpha= | 10.5 | deg
JavaFoil+Calcfoil stall+Eppler ext transition |  |  |  | L/D Max: | 76.392 | at alpha= | 3.5 | deg
Re: | 750000 |  |  | Cd Min: | 0.00652 | at alpha= | -0.5 | deg
Mach: | 0.1 |  |  | Cl=0 at alpha= | -0.89344 | deg
|  |  |  | @ Cl=0.1, Cd= | 0.0065712
|  |  |  | @ Cl=0.4, Cd= | 0.0067577
|  |  |  | @ Cl=0.6, Cd= | 0.011591
alpha (deg) | Cl | Cd | Cm | Cl/Cd
-19 | -0.73 | 0.18178 | 0.004 | -4.016
-18.5 | -0.755 | 0.17525 | 0.004 | -4.307
-18 | -0.778 | 0.16012 | 0.003 | -4.861
-17.5 | -0.801 | 0.15207 | 0.003 | -5.267
-17 | -0.822 | 0.14379 | 0.003 | -5.719
-16.5 | -0.842 | 0.13627 | 0.002 | -6.178
-16 | -0.859 | 0.12837 | 0.002 | -6.694
-15.5 | -0.874 | 0.12203 | 0.002 | -7.163
-15 | -0.886 | 0.11392 | 0.001 | -7.781
-14.5 | -0.893 | 0.10817 | 0.001 | -8.257
-14 | -0.895 | 0.10175 | 0.001 | -8.797
-13.5 | -0.893 | 0.09508 | 0 | -9.395
-13 | -0.889 | 0.08898 | 0 | -9.989
-12.5 | -0.881 | 0.08439 | 0 | -10.434
-12 | -0.869 | 0.07875 | -0.001 | -11.029
-11.5 | -0.854 | 0.07433 | -0.001 | -11.484
-11 | -0.836 | 0.06904 | -0.002 | -12.115
-10.5 | -0.814 | 0.06497 | -0.002 | -12.532
-10 | -0.788 | 0.0615 | -0.003 | -12.809
-9.5 | -0.76 | 0.05777 | -0.003 | -13.153
-9 | -0.877 | 0.01598 | -0.007 | -54.863
-8.5 | -0.838 | 0.01524 | -0.008 | -54.942
-8 | -0.795 | 0.0145 | -0.008 | -54.847
-7.5 | -0.75 | 0.01383 | -0.009 | -54.238
-7 | -0.702 | 0.01329 | -0.01 | -52.825
-6.5 | -0.652 | 0.01268 | -0.011 | -51.377
-6 | -0.599 | 0.01218 | -0.012 | -49.174
-5.5 | -0.545 | 0.01175 | -0.013 | -46.337
-5 | -0.489 | 0.01136 | -0.014 | -43.017
-4.5 | -0.431 | 0.011 | -0.015 | -39.226
-4 | -0.374 | 0.0106 | -0.015 | -35.245
-3.5 | -0.317 | 0.00673 | -0.016 | -47.053
-3 | -0.257 | 0.00665 | -0.017 | -38.576
-2.5 | -0.196 | 0.00661 | -0.018 | -29.657
-2 | -0.135 | 0.00658 | -0.019 | -20.537
-1.5 | -0.074 | 0.00653 | -0.02 | -11.37
-1 | -0.013 | 0.00654 | -0.021 | -1.993
-0.5 | 0.048 | 0.00652 | -0.022 | 7.378
0 | 0.109 | 0.00658 | -0.023 | 16.623
0.5 | 0.171 | 0.00659 | -0.023 | 25.866
1 | 0.232 | 0.00661 | -0.024 | 35.055
1.5 | 0.293 | 0.00667 | -0.025 | 43.926
2 | 0.353 | 0.00675 | -0.026 | 52.351
2.5 | 0.414 | 0.00676 | -0.027 | 61.233
3 | 0.474 | 0.00687 | -0.028 | 68.944
3.5 | 0.533 | 0.00698 | -0.029 | 76.392
4 | 0.588 | 0.01149 | -0.029 | 51.173
4.5 | 0.645 | 0.01197 | -0.03 | 53.891
5 | 0.7 | 0.0124 | -0.031 | 56.455
5.5 | 0.754 | 0.01287 | -0.032 | 58.576
6 | 0.806 | 0.0134 | -0.032 | 60.118
6.5 | 0.856 | 0.01393 | -0.033 | 61.437
7 | 0.903 | 0.01455 | -0.034 | 62.1
7.5 | 0.948 | 0.01523 | -0.035 | 62.273
8 | 0.99 | 0.01594 | -0.035 | 62.129
8.5 | 1.029 | 0.01673 | -0.036 | 61.507
9 | 1.064 | 0.01767 | -0.037 | 60.226
9.5 | 1.096 | 0.01854 | -0.037 | 59.112
10 | 1.123 | 0.0196 | -0.038 | 57.316
10.5 | 1.144 | 0.02102 | -0.039 | 54.41
11 | 1.134 | 0.02501 | -0.038 | 45.35
11.5 | 0.987 | 0.07306 | -0.023 | 13.503
12 | 0.987 | 0.08019 | -0.02 | 12.304
12.5 | 0.988 | 0.08512 | -0.02 | 11.611
13 | 0.986 | 0.0904 | -0.02 | 10.907
13.5 | 0.979 | 0.09627 | -0.02 | 10.171
14 | 0.969 | 0.10258 | -0.02 | 9.446
14.5 | 0.956 | 0.10895 | -0.02 | 8.773
15 | 0.94 | 0.11702 | -0.02 | 8.029
15.5 | 0.921 | 0.12309 | -0.021 | 7.48

## 36. Re 750k Mach 0.10 (2)
BIGFOIL.COM POLAR EXPORT
NACA65-115
NACA65-115 |  |  |  | Cl Max: | 1.148 | at alpha= | 15 | deg
XFOIL ncrit=9 |  |  |  | L/D Max: | 77.7403 | at alpha= | 4.5 | deg
Re: | 750000 |  |  | Cd Min: | 0.23051 | at alpha= | 20 | deg
Mach: | 0.1 |  |  | Cl=0 at alpha= | -0.75867 | deg
|  |  |  | @ Cl=0.1, Cd= | 0.0069092
|  |  |  | @ Cl=0.4, Cd= | 0.0070127
|  |  |  | @ Cl=0.6, Cd= | 0.0078234
alpha (deg) | Cl | Cd | Cm | Cl/Cd
-18 | -0.6391 | 0.19385 | 0.0146 | -3.2969
-17.5 | -0.6217 | 0.18835 | 0.0115 | -3.3008
-17 | -0.6168 | 0.1776 | 0.0051 | -3.473
-16.5 | -0.6124 | 0.1664 | -0.0008 | -3.6803
-16 | -0.7791 | 0.10474 | -0.029 | -7.4384
-15.5 | -0.8578 | 0.08029 | -0.0444 | -10.6838
-15 | -0.9108 | 0.06544 | -0.0519 | -13.9181
-14.5 | -0.9438 | 0.05593 | -0.055 | -16.8747
-14 | -0.9729 | 0.04781 | -0.0556 | -20.3493
-13.5 | -0.9846 | 0.04292 | -0.0546 | -22.9404
-13 | -1.0024 | 0.03581 | -0.0519 | -27.9922
-12.5 | -0.9907 | 0.03205 | -0.0497 | -30.9111
-12 | -0.9716 | 0.02932 | -0.0475 | -33.1378
-11.5 | -0.948 | 0.02712 | -0.0452 | -34.9558
-11 | -0.9194 | 0.02504 | -0.0431 | -36.7173
-10.5 | -0.8693 | 0.02295 | -0.0448 | -37.878
-10 | -0.8182 | 0.02083 | -0.0459 | -39.2799
-9.5 | -0.7893 | 0.01912 | -0.0425 | -41.2814
-9 | -0.7595 | 0.01798 | -0.0392 | -42.2414
-8.5 | -0.7299 | 0.01682 | -0.0356 | -43.3948
-8 | -0.6976 | 0.01604 | -0.032 | -43.4913
-7.5 | -0.6693 | 0.01461 | -0.0281 | -45.8111
-7 | -0.6297 | 0.01374 | -0.0259 | -45.8297
-6.5 | -0.5857 | 0.01305 | -0.0243 | -44.8812
-6 | -0.5426 | 0.01216 | -0.0225 | -44.6217
-5.5 | -0.4937 | 0.01159 | -0.0217 | -42.5971
-5 | -0.4462 | 0.01087 | -0.0207 | -41.0488
-4.5 | -0.4063 | 0.00938 | -0.0188 | -43.3156
-4 | -0.3709 | 0.00722 | -0.0167 | -51.3712
-3.5 | -0.3171 | 0.0069 | -0.0166 | -45.9565
-3 | -0.2597 | 0.00681 | -0.0171 | -38.1351
-2.5 | -0.2027 | 0.00687 | -0.0174 | -29.5051
-2 | -0.1453 | 0.00689 | -0.0177 | -21.0885
-1.5 | -0.087 | 0.00693 | -0.0183 | -12.5541
-1 | -0.0283 | 0.00688 | -0.0191 | -4.1134
0.5 | 0.1476 | 0.00692 | -0.0213 | 21.3295
1 | 0.2062 | 0.00694 | -0.0221 | 29.7118
1.5 | 0.2648 | 0.00696 | -0.0228 | 38.046
2 | 0.3231 | 0.00701 | -0.0235 | 46.0913
2.5 | 0.3808 | 0.00704 | -0.0239 | 54.0909
3 | 0.4371 | 0.00696 | -0.0241 | 62.8017
3.5 | 0.4934 | 0.00702 | -0.0242 | 70.2849
4 | 0.549 | 0.00714 | -0.0243 | 76.8908
4.5 | 0.5986 | 0.0077 | -0.0235 | 77.7403
5 | 0.6247 | 0.01 | -0.0194 | 62.47
5.5 | 0.6561 | 0.01174 | -0.0161 | 55.8859
6.5 | 0.7417 | 0.01335 | -0.0124 | 55.5581
7 | 0.7813 | 0.01414 | -0.0099 | 55.2546
7.5 | 0.8161 | 0.01494 | -0.0067 | 54.6252
8 | 0.8369 | 0.01621 | -0.0014 | 51.6286
8.5 | 0.8661 | 0.01727 | 0.0023 | 50.1506
9 | 0.8927 | 0.01843 | 0.0061 | 48.4373
9.5 | 0.9127 | 0.01987 | 0.0108 | 45.9336
10 | 0.9434 | 0.02182 | 0.0126 | 43.2356
10.5 | 0.977 | 0.02348 | 0.0141 | 41.6099
11 | 1.0083 | 0.02534 | 0.0158 | 39.7908
11.5 | 1.0378 | 0.0273 | 0.0175 | 38.0147
12 | 1.0657 | 0.03021 | 0.0193 | 35.2764
12.5 | 1.0902 | 0.03261 | 0.021 | 33.4315
13 | 1.1111 | 0.03542 | 0.0227 | 31.3693
13.5 | 1.1277 | 0.03867 | 0.0242 | 29.1621
14 | 1.1395 | 0.0423 | 0.0254 | 26.9385
14.5 | 1.1463 | 0.04663 | 0.0262 | 24.5829
15 | 1.148 | 0.05174 | 0.0265 | 22.1879
15.5 | 1.1348 | 0.05915 | 0.026 | 19.1851
16 | 1.1 | 0.07001 | 0.0232 | 15.712
16.5 | 1.0743 | 0.08078 | 0.0185 | 13.2991
17 | 1.0283 | 0.0967 | 0.0101 | 10.6339
17.5 | 0.9723 | 0.11739 | -0.0027 | 8.2826
18 | 0.7573 | 0.19712 | -0.0429 | 3.8418
18.5 | 0.7655 | 0.20666 | -0.0478 | 3.7042
19 | 0.7695 | 0.21936 | -0.0555 | 3.5079
19.5 | 0.7867 | 0.22507 | -0.0593 | 3.4954
20 | 0.8046 | 0.23051 | -0.0628 | 3.4905

## 37. Re 750k Mach 0.25 (1)
BIGFOIL.COM POLAR EXPORT
NACA65-115
NACA65-115 |  |  |  | Cl Max: | 1.087 | at alpha= | 9.5 | deg
JavaFoil+Calcfoil stall+Eppler ext transition |  |  |  | L/D Max: | 77.118 | at alpha= | 3.5 | deg
Re: | 750000 |  |  | Cd Min: | 0.00657 | at alpha= | -0.5 | deg
Mach: | 0.25 |  |  | Cl=0 at alpha= | -0.89516 | deg
|  |  |  | @ Cl=0.1, Cd= | 0.0066186
|  |  |  | @ Cl=0.4, Cd= | 0.0068539
|  |  |  | @ Cl=0.6, Cd= | 0.011525
alpha (deg) | Cl | Cd | Cm | Cl/Cd
-17 | -0.497 | 0.17415 | 0.003 | -2.855
-16.5 | -0.555 | 0.16544 | 0.002 | -3.353
-16 | -0.608 | 0.15267 | 0.002 | -3.984
-15.5 | -0.657 | 0.13844 | 0.002 | -4.749
-15 | -0.702 | 0.13026 | 0.001 | -5.39
-14.5 | -0.738 | 0.1209 | 0.001 | -6.105
-14 | -0.765 | 0.10977 | 0.001 | -6.966
-13.5 | -0.786 | 0.10413 | 0 | -7.551
-13 | -0.802 | 0.09643 | 0 | -8.318
-12.5 | -0.813 | 0.08945 | 0 | -9.084
-12 | -0.817 | 0.0834 | -0.001 | -9.796
-11.5 | -0.816 | 0.07742 | -0.001 | -10.54
-11 | -0.81 | 0.07243 | -0.002 | -11.177
-10.5 | -0.797 | 0.0675 | -0.002 | -11.807
-10 | -0.78 | 0.06395 | -0.003 | -12.191
-9.5 | -0.757 | 0.05952 | -0.003 | -12.724
-9 | -0.73 | 0.05581 | -0.003 | -13.086
-8.5 | -0.702 | 0.05171 | -0.004 | -13.573
-8 | -0.805 | 0.01517 | -0.009 | -53.023
-7.5 | -0.761 | 0.01448 | -0.009 | -52.568
-7 | -0.714 | 0.01382 | -0.01 | -51.709
-6.5 | -0.665 | 0.01317 | -0.011 | -50.469
-6 | -0.612 | 0.01261 | -0.012 | -48.539
-5.5 | -0.557 | 0.01211 | -0.013 | -46.005
-5 | -0.5 | 0.01168 | -0.014 | -42.789
-4.5 | -0.442 | 0.01126 | -0.015 | -39.252
-4 | -0.383 | 0.01085 | -0.016 | -35.274
-3.5 | -0.323 | 0.01051 | -0.017 | -30.693
-3 | -0.264 | 0.00675 | -0.018 | -39.055
-2.5 | -0.201 | 0.0067 | -0.019 | -30.041
-2 | -0.139 | 0.00663 | -0.02 | -20.934
-1.5 | -0.076 | 0.00663 | -0.021 | -11.512
-1 | -0.013 | 0.00663 | -0.021 | -2.022
-0.5 | 0.049 | 0.00657 | -0.022 | 7.528
0 | 0.112 | 0.00663 | -0.023 | 16.95
0.5 | 0.175 | 0.00663 | -0.024 | 26.441
1 | 0.238 | 0.00668 | -0.025 | 35.633
1.5 | 0.301 | 0.00671 | -0.026 | 44.866
2 | 0.363 | 0.00683 | -0.027 | 53.158
2.5 | 0.425 | 0.00687 | -0.028 | 61.857
3 | 0.487 | 0.00698 | -0.029 | 69.677
3.5 | 0.548 | 0.0071 | -0.029 | 77.118
4 | 0.603 | 0.01178 | -0.03 | 51.141
4.5 | 0.66 | 0.01229 | -0.031 | 53.71
5 | 0.717 | 0.01279 | -0.032 | 56.03
5.5 | 0.771 | 0.01332 | -0.032 | 57.859
6 | 0.823 | 0.01388 | -0.033 | 59.297
6.5 | 0.872 | 0.01452 | -0.034 | 60.088
7 | 0.919 | 0.01518 | -0.035 | 60.523
7.5 | 0.962 | 0.01597 | -0.035 | 60.206
8 | 1.001 | 0.01676 | -0.036 | 59.714
8.5 | 1.035 | 0.01781 | -0.037 | 58.116
9 | 1.064 | 0.01889 | -0.038 | 56.348
9.5 | 1.087 | 0.01996 | -0.038 | 54.479
10 | 0.929 | 0.06305 | -0.022 | 14.733
10.5 | 0.935 | 0.06864 | -0.019 | 13.623
11 | 0.936 | 0.07356 | -0.019 | 12.729
11.5 | 0.931 | 0.0796 | -0.019 | 11.692
12 | 0.918 | 0.08478 | -0.019 | 10.826
12.5 | 0.898 | 0.09186 | -0.019 | 9.776
13 | 0.871 | 0.09772 | -0.019 | 8.916
13.5 | 0.838 | 0.10424 | -0.019 | 8.039
14 | 0.798 | 0.11449 | -0.019 | 6.972
14.5 | 0.752 | 0.12317 | -0.019 | 6.109

## 38. Re 750k Mach 0.25 (2)
BIGFOIL.COM POLAR EXPORT
NACA65-115
NACA65-115 |  |  |  | Cl Max: | 1.0516 | at alpha= | 12.5 | deg
XFOIL ncrit=9 |  |  |  | L/D Max: | 77.4419 | at alpha= | 4 | deg
Re: | 750000 |  |  | Cd Min: | 0.19785 | at alpha= | 17.5 | deg
Mach: | 0.25 |  |  | Cl=0 at alpha= | -0.75413 | deg
|  |  |  | @ Cl=0.1, Cd= | 0.0070057
|  |  |  | @ Cl=0.4, Cd= | 0.0071363
|  |  |  | @ Cl=0.6, Cd= | 0.0082645
alpha (deg) | Cl | Cd | Cm | Cl/Cd
-17 | -0.6079 | 0.18599 | 0.0092 | -3.2685
-16.5 | -0.6075 | 0.17278 | 0.0013 | -3.516
-16 | -0.5968 | 0.16496 | -0.0021 | -3.6178
-15.5 | -0.5814 | 0.15876 | -0.0052 | -3.6621
-15 | -0.5714 | 0.15069 | -0.0094 | -3.7919
-14.5 | -0.6162 | 0.12463 | -0.0215 | -4.9442
-14 | -0.8034 | 0.07196 | -0.0516 | -11.1645
-13.5 | -0.8396 | 0.06047 | -0.0572 | -13.8846
-13 | -0.8795 | 0.05028 | -0.0597 | -17.492
-12.5 | -0.897 | 0.04375 | -0.0596 | -20.5029
-12 | -0.909 | 0.03805 | -0.0579 | -23.8896
-11.5 | -0.9067 | 0.03402 | -0.0555 | -26.652
-11 | -0.8984 | 0.03024 | -0.0525 | -29.709
-10.5 | -0.8682 | 0.02651 | -0.0518 | -32.7499
-9.5 | -0.7859 | 0.02135 | -0.0498 | -36.8103
-9 | -0.754 | 0.01971 | -0.0466 | -38.2547
-8.5 | -0.7211 | 0.01825 | -0.0433 | -39.5123
-8 | -0.6877 | 0.01705 | -0.0398 | -40.3343
-7.5 | -0.6617 | 0.01565 | -0.0351 | -42.2812
-7 | -0.6332 | 0.01445 | -0.0307 | -43.8201
-6.5 | -0.5926 | 0.01358 | -0.028 | -43.6377
-6 | -0.5506 | 0.01268 | -0.0256 | -43.4227
-5.5 | -0.5039 | 0.01194 | -0.024 | -42.2027
-5 | -0.455 | 0.01123 | -0.0227 | -40.5165
-4.5 | -0.4103 | 0.01017 | -0.021 | -40.3441
-4 | -0.3776 | 0.00787 | -0.0182 | -47.9797
-3.5 | -0.3278 | 0.007 | -0.0173 | -46.8286
-3 | -0.269 | 0.00692 | -0.0175 | -38.8728
-2.5 | -0.2099 | 0.00692 | -0.0178 | -30.3324
-2 | -0.1507 | 0.00702 | -0.0181 | -21.4672
-1.5 | -0.0902 | 0.00704 | -0.0188 | -12.8125
-1 | -0.0298 | 0.007 | -0.0195 | -4.2571
-0.5 | 0.0308 | 0.00701 | -0.0203 | 4.3937
0 | 0.0914 | 0.007 | -0.0211 | 13.0571
0.5 | 0.1518 | 0.00704 | -0.0218 | 21.5625
1 | 0.2126 | 0.00707 | -0.0226 | 30.0707
1.5 | 0.2728 | 0.0071 | -0.0233 | 38.4225
2 | 0.3334 | 0.00715 | -0.0241 | 46.6294
2.5 | 0.3928 | 0.00714 | -0.0245 | 55.014
3 | 0.4508 | 0.00711 | -0.0244 | 63.4037
3.5 | 0.5086 | 0.00715 | -0.0244 | 71.1329
4 | 0.5661 | 0.00731 | -0.0244 | 77.4419
4.5 | 0.6073 | 0.00847 | -0.0219 | 71.7001
5 | 0.6305 | 0.01085 | -0.0171 | 58.1106
5.5 | 0.6655 | 0.01227 | -0.0138 | 54.238
6 | 0.7086 | 0.01305 | -0.0114 | 54.2989
6.5 | 0.7461 | 0.01399 | -0.0082 | 53.331
7 | 0.7785 | 0.0148 | -0.004 | 52.6014
7.5 | 0.805 | 0.01598 | 0.0007 | 50.3755
8 | 0.8291 | 0.01746 | 0.0053 | 47.4857
8.5 | 0.8565 | 0.01891 | 0.0092 | 45.2935
9 | 0.8828 | 0.02041 | 0.0131 | 43.2533
9.5 | 0.8983 | 0.02269 | 0.0183 | 39.5901
10 | 0.9396 | 0.02438 | 0.0191 | 38.5398
10.5 | 0.9732 | 0.02655 | 0.0209 | 36.6554
11 | 1.0035 | 0.02897 | 0.0229 | 34.6393
11.5 | 1.0292 | 0.03209 | 0.025 | 32.0723
12 | 1.0455 | 0.03581 | 0.0272 | 29.1958
12.5 | 1.0516 | 0.04064 | 0.0294 | 25.876
13 | 1.0484 | 0.04621 | 0.0308 | 22.6877
13.5 | 1.0351 | 0.05312 | 0.031 | 19.4861
14 | 1.0219 | 0.06047 | 0.0297 | 16.8993
14.5 | 0.9863 | 0.07199 | 0.0258 | 13.7005
15 | 0.9407 | 0.08707 | 0.0179 | 10.804
15.5 | 0.7472 | 0.14581 | -0.0161 | 5.1245
16 | 0.7358 | 0.16007 | -0.0236 | 4.5967
16.5 | 0.7149 | 0.1825 | -0.034 | 3.9173
17 | 0.7261 | 0.19129 | -0.0391 | 3.7958
17.5 | 0.7425 | 0.19785 | -0.043 | 3.7528

## 39. Re 750k Mach 0.50 (1)
BIGFOIL.COM POLAR EXPORT
NACA65-115
NACA65-115 |  |  |  | Cl Max: | 1.141 | at alpha= | 20 | deg
JavaFoil+Calcfoil stall+Eppler ext transition |  |  |  | L/D Max: | 73.984 | at alpha= | 3 | deg
Re: | 750000 |  |  | Cd Min: | 0.0069 | at alpha= | -0.5 | deg
Mach: | 0.5 |  |  | Cl=0 at alpha= | -0.89286 | deg
|  |  |  | @ Cl=0.1, Cd= | 0.0069444
|  |  |  | @ Cl=0.4, Cd= | 0.0072234
|  |  |  | @ Cl=0.6, Cd= | 0.01264
alpha (deg) | Cl | Cd | Cm | Cl/Cd
-20 | -1.051 | 0.20982 | 0.007 | -5.01
-19.5 | -1.024 | 0.19976 | 0.006 | -5.126
-19 | -0.997 | 0.19303 | 0.006 | -5.167
-18.5 | -0.971 | 0.19515 | 0.005 | -4.974
-18 | -0.945 | 0.18555 | 0.005 | -5.091
-17.5 | -0.915 | 0.17999 | 0.004 | -5.084
-17 | -0.888 | 0.17328 | 0.004 | -5.125
-16.5 | -0.861 | 0.17007 | 0.003 | -5.064
-16 | -0.834 | 0.16185 | 0.003 | -5.155
-15.5 | -0.806 | 0.159 | 0.002 | -5.067
-15 | -0.778 | 0.14753 | 0.002 | -5.276
-14.5 | -0.751 | 0.14502 | 0.001 | -5.18
-14 | -0.724 | 0.14096 | 0.001 | -5.138
-13.5 | -0.697 | 0.13752 | 0 | -5.069
-13 | -0.668 | 0.12667 | 0 | -5.277
-12.5 | -0.641 | 0.12748 | -0.001 | -5.029
-12 | -0.614 | 0.11919 | -0.001 | -5.151
-11.5 | -0.587 | 0.11146 | -0.001 | -5.265
-11 | -0.56 | 0.10898 | -0.002 | -5.136
-10.5 | -0.531 | 0.10394 | -0.002 | -5.11
-10 | -0.504 | 0.09852 | -0.002 | -5.113
-9.5 | -0.476 | 0.09306 | -0.003 | -5.119
-9 | -0.449 | 0.0905 | -0.003 | -4.96
-8.5 | -0.421 | 0.07007 | -0.004 | -6.01
-8 | -0.585 | 0.05759 | -0.004 | -10.159
-7.5 | -0.623 | 0.05079 | -0.005 | -12.274
-7 | -0.613 | 0.04702 | -0.005 | -13.044
-6.5 | -0.705 | 0.01555 | -0.012 | -45.346
-6 | -0.66 | 0.01476 | -0.013 | -44.714
-5.5 | -0.606 | 0.01399 | -0.014 | -43.339
-5 | -0.547 | 0.01326 | -0.015 | -41.291
-4.5 | -0.486 | 0.01262 | -0.017 | -38.484
-4 | -0.422 | 0.0121 | -0.018 | -34.847
-3.5 | -0.356 | 0.01151 | -0.019 | -30.949
-3 | -0.294 | 0.00718 | -0.02 | -40.934
-2.5 | -0.225 | 0.00711 | -0.021 | -31.613
-2 | -0.155 | 0.00701 | -0.022 | -22.128
-1.5 | -0.085 | 0.00696 | -0.023 | -12.257
-1 | -0.015 | 0.00692 | -0.024 | -2.165
-0.5 | 0.055 | 0.0069 | -0.025 | 8.018
0 | 0.126 | 0.00697 | -0.026 | 18.031
0.5 | 0.196 | 0.00697 | -0.027 | 28.104
1 | 0.266 | 0.00705 | -0.028 | 37.743
1.5 | 0.337 | 0.00714 | -0.029 | 47.126
2 | 0.405 | 0.00723 | -0.03 | 56.045
2.5 | 0.474 | 0.0074 | -0.031 | 64.154
3 | 0.542 | 0.00732 | -0.032 | 73.984
3.5 | 0.6 | 0.01264 | -0.032 | 47.482
4 | 0.664 | 0.01335 | -0.033 | 49.736
4.5 | 0.726 | 0.01402 | -0.034 | 51.759
5 | 0.784 | 0.01478 | -0.035 | 53.016
5.5 | 0.836 | 0.01565 | -0.036 | 53.438
6 | 0.882 | 0.01658 | -0.037 | 53.184
6.5 | 0.917 | 0.01749 | -0.038 | 52.449
7 | 0.778 | 0.04724 | -0.019 | 16.471
7.5 | 0.766 | 0.05183 | -0.018 | 14.78
8 | 0.654 | 0.06189 | -0.016 | 10.574
8.5 | 0.517 | 0.08529 | -0.016 | 6.066
9 | 0.545 | 0.09624 | -0.018 | 5.666
9.5 | 0.572 | 0.09601 | -0.019 | 5.962
10 | 0.599 | 0.09868 | -0.019 | 6.075
10.5 | 0.626 | 0.10751 | -0.019 | 5.827
11 | 0.655 | 0.1126 | -0.022 | 5.814
11.5 | 0.681 | 0.12255 | -0.022 | 5.56
12 | 0.708 | 0.12581 | -0.022 | 5.63
12.5 | 0.735 | 0.12774 | -0.023 | 5.755
13 | 0.762 | 0.13102 | -0.023 | 5.818
13.5 | 0.79 | 0.13648 | -0.025 | 5.791
14 | 0.817 | 0.14138 | -0.026 | 5.779
14.5 | 0.843 | 0.14887 | -0.026 | 5.666
15 | 0.87 | 0.15766 | -0.027 | 5.521
15.5 | 0.899 | 0.16578 | -0.029 | 5.422
16 | 0.925 | 0.16901 | -0.029 | 5.474
16.5 | 0.952 | 0.17087 | -0.03 | 5.571
17 | 0.979 | 0.17912 | -0.031 | 5.463
17.5 | 1.007 | 0.18427 | -0.032 | 5.465
18 | 1.033 | 0.18888 | -0.033 | 5.47
18.5 | 1.059 | 0.19595 | -0.033 | 5.406
19 | 1.086 | 0.198 | -0.034 | 5.485
19.5 | 1.115 | 0.21465 | -0.036 | 5.194
20 | 1.141 | 0.2098 | -0.036 | 5.438

## 40. Re 750k Mach 0.50 (2)
BIGFOIL.COM POLAR EXPORT
NACA65-115
NACA65-115 |  |  |  | Cl Max: | 0.8769 | at alpha= | 20 | deg
XFOIL ncrit=9 |  |  |  | L/D Max: | 74.5855 | at alpha= | 3.5 | deg
Re: | 750000 |  |  | Cd Min: | 0.26579 | at alpha= | 20 | deg
Mach: | 0.5 |  |  | Cl=0 at alpha= | -0.73589 | deg
|  |  |  | @ Cl=0.1, Cd= | 0.0075207
|  |  |  | @ Cl=0.4, Cd= | 0.0077434
|  |  |  | @ Cl=0.6, Cd= | 0.0098605
alpha (deg) | Cl | Cd | Cm | Cl/Cd
-20 | -0.7482 | 0.25415 | 0.0455 | -2.9439
-19.5 | -0.7266 | 0.24648 | 0.0405 | -2.9479
-19 | -0.709 | 0.23661 | 0.0338 | -2.9965
-18.5 | -0.6905 | 0.22728 | 0.0284 | -3.0381
-18 | -0.6667 | 0.22019 | 0.0247 | -3.0278
-17.5 | -0.6453 | 0.21274 | 0.0202 | -3.0333
-17 | -0.631 | 0.20254 | 0.0133 | -3.1154
-16.5 | -0.6168 | 0.19269 | 0.0071 | -3.201
-16 | -0.5917 | 0.18608 | 0.0048 | -3.1798
-15.5 | -0.5722 | 0.17842 | 0.0005 | -3.207
-15 | -0.5614 | 0.16792 | -0.0062 | -3.3433
-14.5 | -0.5527 | 0.15675 | -0.0125 | -3.526
-14 | -0.5353 | 0.14949 | -0.0156 | -3.5808
-13.5 | -0.5198 | 0.14166 | -0.0195 | -3.6693
-13 | -0.5165 | 0.13024 | -0.0251 | -3.9658
-12.5 | -0.5306 | 0.11518 | -0.0328 | -4.6067
-12 | -0.5447 | 0.10136 | -0.0403 | -5.3739
-11.5 | -0.5561 | 0.08875 | -0.0475 | -6.2659
-11 | -0.5928 | 0.07121 | -0.0593 | -8.3247
-10.5 | -0.6298 | 0.05808 | -0.0675 | -10.8437
-10 | -0.6445 | 0.04632 | -0.0785 | -13.9141
-9.5 | -0.6718 | 0.03903 | -0.0774 | -17.2124
-9 | -0.6882 | 0.03308 | -0.0741 | -20.8041
-8.5 | -0.6893 | 0.02803 | -0.0696 | -24.5915
-8 | -0.6672 | 0.02407 | -0.0651 | -27.7192
-7.5 | -0.6287 | 0.0213 | -0.061 | -29.5164
-7 | -0.5938 | 0.01899 | -0.0567 | -31.2691
-6.5 | -0.5604 | 0.01713 | -0.0521 | -32.7145
-6 | -0.5282 | 0.01553 | -0.0474 | -34.0116
-5.5 | -0.5055 | 0.01387 | -0.041 | -36.4456
-5 | -0.473 | 0.01288 | -0.0353 | -36.7236
-4.5 | -0.4292 | 0.01196 | -0.0314 | -35.8863
-4 | -0.3847 | 0.01091 | -0.0279 | -35.2612
-3.5 | -0.366 | 0.00808 | -0.0219 | -45.297
-2.5 | -0.2415 | 0.0074 | -0.0203 | -32.6351
-2 | -0.1747 | 0.00756 | -0.02 | -23.1085
-1 | -0.0365 | 0.00753 | -0.0214 | -4.8473
-0.5 | 0.0326 | 0.00755 | -0.0223 | 4.3179
0 | 0.1015 | 0.00752 | -0.0231 | 13.4973
0.5 | 0.1704 | 0.00758 | -0.0239 | 22.4802
1 | 0.2395 | 0.00761 | -0.0248 | 31.4717
1.5 | 0.3085 | 0.00766 | -0.0255 | 40.2742
2 | 0.3776 | 0.00775 | -0.0262 | 48.7226
2.5 | 0.4456 | 0.00773 | -0.0263 | 57.6455
3 | 0.5108 | 0.00763 | -0.0256 | 66.9463
3.5 | 0.5758 | 0.00772 | -0.0248 | 74.5855
4.5 | 0.6191 | 0.01155 | -0.0108 | 53.6017
5 | 0.63 | 0.0132 | -0.002 | 47.7273
5.5 | 0.6604 | 0.01458 | 0.0034 | 45.2949
6 | 0.693 | 0.01606 | 0.0082 | 43.1507
6.5 | 0.7191 | 0.01803 | 0.0133 | 39.8835
7 | 0.7463 | 0.02016 | 0.0179 | 37.0188
7.5 | 0.7711 | 0.02262 | 0.0225 | 34.0893
8 | 0.799 | 0.02518 | 0.027 | 31.7315
8.5 | 0.8312 | 0.02795 | 0.0314 | 29.7388
9 | 0.8571 | 0.03146 | 0.0355 | 27.2441
9.5 | 0.8643 | 0.03601 | 0.0396 | 24.0017
10 | 0.853 | 0.04198 | 0.0434 | 20.3192
10.5 | 0.8349 | 0.05102 | 0.0414 | 16.3642
11 | 0.8046 | 0.06159 | 0.0379 | 13.0638
11.5 | 0.7699 | 0.07442 | 0.0309 | 10.3453
12 | 0.734 | 0.09015 | 0.0203 | 8.142
12.5 | 0.6974 | 0.10961 | 0.008 | 6.3626
13 | 0.6778 | 0.1259 | -0.0014 | 5.3836
13.5 | 0.6718 | 0.13956 | -0.0092 | 4.8137
14 | 0.6759 | 0.15105 | -0.0158 | 4.4747
14.5 | 0.6796 | 0.1637 | -0.0227 | 4.1515
15 | 0.695 | 0.17225 | -0.0273 | 4.0348
15.5 | 0.7035 | 0.18527 | -0.0347 | 3.7972
16 | 0.7275 | 0.19145 | -0.0378 | 3.7999
16.5 | 0.7425 | 0.20195 | -0.0436 | 3.6767
17 | 0.7541 | 0.21403 | -0.0518 | 3.5233
17.5 | 0.7743 | 0.22243 | -0.0569 | 3.4811
18 | 0.7966 | 0.23005 | -0.0615 | 3.4627
18.5 | 0.8195 | 0.23846 | -0.0656 | 3.4366
19 | 0.8336 | 0.24993 | -0.0737 | 3.3353
19.5 | 0.855 | 0.25822 | -0.0791 | 3.3111
20 | 0.8769 | 0.26579 | -0.084 | 3.2992

## 41. Re 1M Mach 0.00 (1)
BIGFOIL.COM POLAR EXPORT
NACA65-115
NACA65-115 |  |  |  | Cl Max: | 1.173 | at alpha= | 11.5 | deg
JavaFoil+Calcfoil stall+Eppler ext transition |  |  |  | L/D Max: | 82.173 | at alpha= | 3.5 | deg
Re: | 1000000 |  |  | Cd Min: | 0.00607 | at alpha= | -1 | deg
Mach: | 0 |  |  | Cl=0 at alpha= | -0.89344 | deg
|  |  |  | @ Cl=0.1, Cd= | 0.0060844
|  |  |  | @ Cl=0.4, Cd= | 0.0062862
|  |  |  | @ Cl=0.6, Cd= | 0.010915
alpha (deg) | Cl | Cd | Cm | Cl/Cd
-16.5 | -0.874 | 0.13045 | 0.002 | -6.704
-16 | -0.888 | 0.12347 | 0.002 | -7.191
-15.5 | -0.9 | 0.11565 | 0.002 | -7.781
-15 | -0.908 | 0.11105 | 0.001 | -8.181
-14.5 | -0.912 | 0.10288 | 0.001 | -8.868
-14 | -0.912 | 0.09708 | 0.001 | -9.389
-13.5 | -0.907 | 0.09139 | 0 | -9.93
-13 | -0.901 | 0.08577 | 0 | -10.499
-12.5 | -0.89 | 0.0814 | 0 | -10.936
-12 | -0.882 | 0.07395 | -0.001 | -11.924
-11.5 | -1.01 | 0.02168 | -0.002 | -46.581
-11 | -0.999 | 0.01906 | -0.003 | -52.386
-10.5 | -0.975 | 0.01768 | -0.004 | -55.147
-10 | -0.947 | 0.01658 | -0.005 | -57.094
-9.5 | -0.914 | 0.01574 | -0.006 | -58.05
-9 | -0.878 | 0.01497 | -0.007 | -58.603
-8.5 | -0.838 | 0.01422 | -0.008 | -58.915
-8 | -0.795 | 0.01359 | -0.008 | -58.496
-7.5 | -0.749 | 0.01297 | -0.009 | -57.748
-7 | -0.701 | 0.01246 | -0.01 | -56.233
-6.5 | -0.65 | 0.0119 | -0.011 | -54.679
-6 | -0.598 | 0.01147 | -0.012 | -52.143
-5.5 | -0.543 | 0.01105 | -0.013 | -49.177
-5 | -0.487 | 0.01069 | -0.014 | -45.605
-4.5 | -0.43 | 0.01036 | -0.015 | -41.559
-4 | -0.373 | 0.01001 | -0.015 | -37.227
-3.5 | -0.315 | 0.00622 | -0.016 | -50.637
-3 | -0.255 | 0.00619 | -0.017 | -41.251
-2.5 | -0.195 | 0.00612 | -0.018 | -31.876
-2 | -0.134 | 0.00613 | -0.019 | -21.94
-1.5 | -0.074 | 0.00613 | -0.02 | -12.052
-1 | -0.013 | 0.00607 | -0.021 | -2.14
-0.5 | 0.048 | 0.00611 | -0.022 | 7.837
0 | 0.109 | 0.00608 | -0.022 | 17.909
0.5 | 0.17 | 0.00614 | -0.023 | 27.629
1 | 0.231 | 0.00615 | -0.024 | 37.491
1.5 | 0.291 | 0.00617 | -0.025 | 47.264
2 | 0.351 | 0.00623 | -0.026 | 56.382
2.5 | 0.412 | 0.0063 | -0.027 | 65.33
3 | 0.471 | 0.0064 | -0.028 | 73.708
3.5 | 0.531 | 0.00646 | -0.029 | 82.173
4 | 0.587 | 0.01081 | -0.029 | 54.281
4.5 | 0.643 | 0.01126 | -0.03 | 57.14
5 | 0.698 | 0.01166 | -0.031 | 59.917
5.5 | 0.752 | 0.01209 | -0.032 | 62.197
6 | 0.804 | 0.01255 | -0.032 | 64.057
6.5 | 0.854 | 0.01308 | -0.033 | 65.302
7 | 0.902 | 0.01365 | -0.034 | 66.104
7.5 | 0.947 | 0.01426 | -0.035 | 66.41
8 | 0.99 | 0.01491 | -0.035 | 66.391
8.5 | 1.029 | 0.01563 | -0.036 | 65.849
9 | 1.066 | 0.01653 | -0.037 | 64.479
9.5 | 1.098 | 0.01732 | -0.037 | 63.421
10 | 1.127 | 0.01828 | -0.038 | 61.652
10.5 | 1.15 | 0.01947 | -0.039 | 59.076
11 | 1.166 | 0.02054 | -0.039 | 56.751
11.5 | 1.173 | 0.02229 | -0.04 | 52.612
12 | 1.163 | 0.02638 | -0.039 | 44.08
12.5 | 1.017 | 0.07509 | -0.027 | 13.548
13 | 1.002 | 0.08709 | -0.022 | 11.501
13.5 | 0.998 | 0.09306 | -0.022 | 10.723
14 | 0.99 | 0.09914 | -0.022 | 9.99
14.5 | 0.981 | 0.10562 | -0.022 | 9.286
15 | 0.968 | 0.1108 | -0.022 | 8.736
15.5 | 0.952 | 0.11864 | -0.022 | 8.026
16 | 0.935 | 0.12533 | -0.022 | 7.46
16.5 | 0.916 | 0.132 | -0.022 | 6.938

## 42. Re 1M Mach 0.00 (2)
BIGFOIL.COM POLAR EXPORT
NACA65-115
NACA65-115 |  |  |  | Cl Max: | 1.2203 | at alpha= | 16.5 | deg
XFOIL ncrit=9 |  |  |  | L/D Max: | 83 | at alpha= | 4 | deg
Re: | 1000000 |  |  | Cd Min: | 0.22465 | at alpha= | -20 | deg
Mach: | 0 |  |  | Cl=0 at alpha= | -0.76325 | deg
|  |  |  | @ Cl=0.1, Cd= | 0.0061155
|  |  |  | @ Cl=0.4, Cd= | 0.0062406
|  |  |  | @ Cl=0.6, Cd= | 0.0087317
alpha (deg) | Cl | Cd | Cm | Cl/Cd
-20 | -0.6863 | 0.22465 | 0.0325 | -3.055
-19.5 | -0.6789 | 0.21371 | 0.0262 | -3.1767
-19 | -0.6678 | 0.2054 | 0.022 | -3.2512
-18.5 | -0.6489 | 0.20076 | 0.019 | -3.2322
-18 | -0.6344 | 0.19415 | 0.015 | -3.2676
-17.5 | -0.9246 | 0.09852 | -0.031 | -9.3849
-16.5 | -1.0165 | 0.06722 | -0.0485 | -15.122
-16 | -1.0516 | 0.05646 | -0.0523 | -18.6256
-15.5 | -1.0811 | 0.04753 | -0.0534 | -22.7456
-15 | -1.0825 | 0.04248 | -0.0533 | -25.4826
-14.5 | -1.0717 | 0.03912 | -0.0529 | -27.3952
-14 | -1.0634 | 0.03542 | -0.0517 | -30.0226
-13.5 | -1.0489 | 0.03258 | -0.0502 | -32.1946
-13 | -1.032 | 0.0297 | -0.0484 | -34.7475
-12.5 | -1.0103 | 0.02739 | -0.0464 | -36.8857
-12 | -0.9851 | 0.02527 | -0.0444 | -38.983
-11.5 | -0.9569 | 0.02369 | -0.0425 | -40.3926
-11 | -0.9265 | 0.02095 | -0.0411 | -44.2243
-10.5 | -0.8721 | 0.0194 | -0.0438 | -44.9536
-10 | -0.8447 | 0.01834 | -0.0403 | -46.0578
-9.5 | -0.8163 | 0.01719 | -0.0369 | -47.4869
-9 | -0.7853 | 0.01631 | -0.0336 | -48.1484
-8.5 | -0.7636 | 0.015 | -0.0286 | -50.9067
-8 | -0.7279 | 0.01403 | -0.0259 | -51.8817
-7.5 | -0.6852 | 0.01333 | -0.0243 | -51.4029
-7 | -0.6399 | 0.01271 | -0.023 | -50.3462
-6.5 | -0.5976 | 0.0118 | -0.0213 | -50.6441
-6 | -0.5488 | 0.01129 | -0.0205 | -48.6094
-5.5 | -0.4997 | 0.01067 | -0.0198 | -46.8322
-5 | -0.4493 | 0.01016 | -0.0193 | -44.2224
-4.5 | -0.4034 | 0.00915 | -0.0183 | -44.0874
-4 | -0.3631 | 0.00742 | -0.0169 | -48.9353
-3.5 | -0.3159 | 0.00632 | -0.0162 | -49.9842
-3 | -0.2591 | 0.00615 | -0.0167 | -42.1301
-2.5 | -0.2019 | 0.00611 | -0.0172 | -33.0442
-2 | -0.1443 | 0.00609 | -0.0177 | -23.6946
-1 | -0.0277 | 0.00611 | -0.0191 | -4.5336
-0.5 | 0.0308 | 0.00613 | -0.0199 | 5.0245
0 | 0.0892 | 0.00611 | -0.0206 | 14.599
0.5 | 0.1478 | 0.00614 | -0.0214 | 24.0717
1 | 0.206 | 0.00616 | -0.0222 | 33.4416
1.5 | 0.2646 | 0.00618 | -0.023 | 42.8155
2 | 0.3225 | 0.00621 | -0.0236 | 51.9324
2.5 | 0.3801 | 0.00623 | -0.0241 | 61.0112
3 | 0.4364 | 0.00626 | -0.0244 | 69.7125
3.5 | 0.4928 | 0.00638 | -0.0248 | 77.2414
4 | 0.5478 | 0.0066 | -0.0249 | 83
4.5 | 0.5873 | 0.00808 | -0.0228 | 72.6856
5 | 0.6216 | 0.00984 | -0.0201 | 63.1707
5.5 | 0.6614 | 0.01106 | -0.018 | 59.8011
6 | 0.7079 | 0.01174 | -0.0169 | 60.2981
6.5 | 0.754 | 0.01232 | -0.0156 | 61.2013
7 | 0.7951 | 0.01315 | -0.0135 | 60.4639
7.5 | 0.8382 | 0.01377 | -0.0118 | 60.8715
8 | 0.8757 | 0.01449 | -0.0092 | 60.4348
8.5 | 0.8955 | 0.01575 | -0.0037 | 56.8571
9 | 0.9255 | 0.0167 | -0.0003 | 55.4192
10 | 0.9805 | 0.01883 | 0.0068 | 52.0712
10.5 | 1.0091 | 0.02032 | 0.0092 | 49.6604
11 | 1.0301 | 0.02269 | 0.012 | 45.3989
11.5 | 1.0613 | 0.02427 | 0.0136 | 43.7289
12 | 1.091 | 0.02598 | 0.0151 | 41.9938
12.5 | 1.1166 | 0.02804 | 0.0168 | 39.8217
13 | 1.1413 | 0.0302 | 0.0183 | 37.7914
13.5 | 1.1532 | 0.03388 | 0.0205 | 34.0378
14 | 1.1725 | 0.0367 | 0.0218 | 31.9482
14.5 | 1.1884 | 0.03995 | 0.0228 | 29.7472
15 | 1.1999 | 0.04379 | 0.0236 | 27.4012
15.5 | 1.2075 | 0.04822 | 0.0239 | 25.0415
16 | 1.2147 | 0.05292 | 0.0235 | 22.9535
16.5 | 1.2203 | 0.05808 | 0.0224 | 21.0107
17 | 1.2167 | 0.06486 | 0.0207 | 18.7589
17.5 | 1.2114 | 0.07231 | 0.0181 | 16.7529
18 | 1.1971 | 0.08175 | 0.014 | 14.6434
18.5 | 1.1678 | 0.0945 | 0.0077 | 12.3577
19 | 1.1201 | 0.11216 | -0.0024 | 9.9866
19.5 | 1.077 | 0.1308 | -0.0141 | 8.2339

## 43. Re 1M Mach 0.10 (1)
BIGFOIL.COM POLAR EXPORT
NACA65-115
NACA65-115 |  |  |  | Cl Max: | 1.164 | at alpha= | 11.5 | deg
JavaFoil+Calcfoil stall+Eppler ext transition |  |  |  | L/D Max: | 82.241 | at alpha= | 3.5 | deg
Re: | 1000000 |  |  | Cd Min: | 0.00607 | at alpha= | 0 | deg
Mach: | 0.1 |  |  | Cl=0 at alpha= | -0.89344 | deg
|  |  |  | @ Cl=0.1, Cd= | 0.0060744
|  |  |  | @ Cl=0.4, Cd= | 0.0063216
|  |  |  | @ Cl=0.6, Cd= | 0.010969
alpha (deg) | Cl | Cd | Cm | Cl/Cd
-16 | -0.86 | 0.12443 | 0.002 | -6.911
-15.5 | -0.875 | 0.11852 | 0.002 | -7.384
-15 | -0.888 | 0.11045 | 0.001 | -8.036
-14.5 | -0.894 | 0.10395 | 0.001 | -8.604
-14 | -0.896 | 0.09907 | 0.001 | -9.047
-13.5 | -0.895 | 0.09345 | 0 | -9.573
-13 | -0.891 | 0.08698 | 0 | -10.243
-12.5 | -0.883 | 0.08133 | 0 | -10.86
-12 | -0.872 | 0.07624 | -0.001 | -11.443
-11.5 | -0.863 | 0.06875 | -0.002 | -12.559
-11 | -0.993 | 0.01949 | -0.003 | -50.961
-10.5 | -0.972 | 0.018 | -0.004 | -54.01
-10 | -0.946 | 0.01678 | -0.005 | -56.376
-9.5 | -0.914 | 0.01591 | -0.006 | -57.454
-9 | -0.878 | 0.01513 | -0.007 | -58.053
-8.5 | -0.839 | 0.0144 | -0.008 | -58.283
-8 | -0.797 | 0.0137 | -0.008 | -58.176
-7.5 | -0.751 | 0.01306 | -0.009 | -57.537
-7 | -0.703 | 0.01253 | -0.01 | -56.122
-6.5 | -0.653 | 0.01197 | -0.011 | -54.557
-6 | -0.6 | 0.01153 | -0.012 | -52.055
-5.5 | -0.546 | 0.01111 | -0.013 | -49.128
-5 | -0.489 | 0.01074 | -0.014 | -45.587
-4.5 | -0.432 | 0.01041 | -0.015 | -41.531
-4 | -0.374 | 0.01004 | -0.015 | -37.273
-3.5 | -0.317 | 0.00624 | -0.016 | -50.762
-3 | -0.257 | 0.00621 | -0.017 | -41.285
-2.5 | -0.196 | 0.00618 | -0.018 | -31.729
-2 | -0.135 | 0.00612 | -0.019 | -22.093
-1.5 | -0.074 | 0.00612 | -0.02 | -12.134
-1 | -0.013 | 0.00614 | -0.021 | -2.126
-0.5 | 0.048 | 0.0061 | -0.022 | 7.887
0 | 0.109 | 0.00607 | -0.023 | 18.026
0.5 | 0.171 | 0.00613 | -0.023 | 27.836
1 | 0.232 | 0.00617 | -0.024 | 37.541
1.5 | 0.293 | 0.00622 | -0.025 | 47.073
2 | 0.353 | 0.00626 | -0.026 | 56.415
2.5 | 0.414 | 0.00634 | -0.027 | 65.27
3 | 0.474 | 0.00638 | -0.028 | 74.252
3.5 | 0.533 | 0.00649 | -0.029 | 82.241
4 | 0.589 | 0.01088 | -0.029 | 54.161
4.5 | 0.646 | 0.01134 | -0.03 | 56.98
5 | 0.701 | 0.01174 | -0.031 | 59.732
5.5 | 0.755 | 0.01218 | -0.032 | 62.003
6 | 0.807 | 0.01268 | -0.032 | 63.679
6.5 | 0.857 | 0.01316 | -0.033 | 65.143
7 | 0.905 | 0.01374 | -0.034 | 65.878
7.5 | 0.95 | 0.01437 | -0.035 | 66.112
8 | 0.992 | 0.01503 | -0.035 | 65.996
8.5 | 1.031 | 0.0158 | -0.036 | 65.263
9 | 1.066 | 0.0167 | -0.037 | 63.875
9.5 | 1.098 | 0.01751 | -0.037 | 62.738
10 | 1.126 | 0.01851 | -0.038 | 60.849
10.5 | 1.147 | 0.01984 | -0.039 | 57.787
11 | 1.16 | 0.02109 | -0.039 | 54.997
11.5 | 1.164 | 0.02303 | -0.04 | 50.558
12 | 0.997 | 0.07481 | -0.025 | 13.323
12.5 | 0.992 | 0.08234 | -0.022 | 12.045
13 | 0.988 | 0.08799 | -0.022 | 11.233
13.5 | 0.981 | 0.09367 | -0.021 | 10.47
14 | 0.97 | 0.1003 | -0.021 | 9.675
14.5 | 0.957 | 0.1071 | -0.021 | 8.937
15 | 0.941 | 0.1121 | -0.021 | 8.39
15.5 | 0.922 | 0.11911 | -0.022 | 7.739
16 | 0.9 | 0.12763 | -0.021 | 7.05
16.5 | 0.877 | 0.13406 | -0.022 | 6.539

## 44. Re 1M Mach 0.10 (2)
BIGFOIL.COM POLAR EXPORT
NACA65-115
NACA65-115 |  |  |  | Cl Max: | 1.1954 | at alpha= | 16.5 | deg
XFOIL ncrit=9 |  |  |  | L/D Max: | 83.0769 | at alpha= | 4 | deg
Re: | 1000000 |  |  | Cd Min: | 0.2327 | at alpha= | 20 | deg
Mach: | 0.1 |  |  | Cl=0 at alpha= | -0.76231 | deg
|  |  |  | @ Cl=0.1, Cd= | 0.0061271
|  |  |  | @ Cl=0.4, Cd= | 0.0062525
|  |  |  | @ Cl=0.6, Cd= | 0.0087674
alpha (deg) | Cl | Cd | Cm | Cl/Cd
-20 | -0.6878 | 0.22557 | 0.0329 | -3.0492
-19 | -0.6687 | 0.20629 | 0.0224 | -3.2416
-18.5 | -0.6494 | 0.20168 | 0.0193 | -3.22
-18 | -0.6346 | 0.19508 | 0.0154 | -3.253
-17.5 | -0.621 | 0.18797 | 0.0113 | -3.3037
-17 | -0.6283 | 0.17208 | 0.0037 | -3.6512
-16.5 | -0.9571 | 0.07769 | -0.0442 | -12.3195
-16 | -1.0095 | 0.06301 | -0.0511 | -16.0213
-15.5 | -1.0478 | 0.05233 | -0.054 | -20.0229
-15 | -1.0586 | 0.04591 | -0.0546 | -23.0582
-14.5 | -1.0515 | 0.04201 | -0.0546 | -25.0298
-14 | -1.0493 | 0.03758 | -0.0536 | -27.9218
-13.5 | -1.0379 | 0.0344 | -0.0523 | -30.1715
-13 | -1.0249 | 0.0311 | -0.0504 | -32.955
-12.5 | -1.0061 | 0.02848 | -0.0483 | -35.3265
-12 | -0.9828 | 0.02608 | -0.0462 | -37.684
-11.5 | -0.9557 | 0.02429 | -0.0441 | -39.3454
-11 | -0.9267 | 0.02159 | -0.0423 | -42.9226
-10.5 | -0.8707 | 0.01983 | -0.0454 | -43.9082
-9.5 | -0.8144 | 0.0175 | -0.0386 | -46.5371
-9 | -0.7833 | 0.01654 | -0.0353 | -47.3579
-8.5 | -0.7609 | 0.01529 | -0.0303 | -49.7646
-8 | -0.7288 | 0.01419 | -0.027 | -51.3601
-7.5 | -0.6867 | 0.01346 | -0.0251 | -51.0178
-7 | -0.642 | 0.0128 | -0.0237 | -50.1562
-6.5 | -0.5997 | 0.01189 | -0.0218 | -50.4373
-5.5 | -0.5019 | 0.01074 | -0.0202 | -46.7318
-5 | -0.4512 | 0.01021 | -0.0196 | -44.192
-4.5 | -0.4047 | 0.00927 | -0.0186 | -43.657
-4 | -0.3643 | 0.00754 | -0.0171 | -48.3156
-3.5 | -0.3178 | 0.00634 | -0.0163 | -50.1262
-3 | -0.2607 | 0.00616 | -0.0168 | -42.3214
-2.5 | -0.2031 | 0.00613 | -0.0173 | -33.1321
-2 | -0.1452 | 0.00611 | -0.0178 | -23.7643
-1.5 | -0.0869 | 0.00616 | -0.0184 | -14.1071
-1 | -0.028 | 0.00612 | -0.0192 | -4.5752
-0.5 | 0.0309 | 0.00617 | -0.02 | 5.0081
0 | 0.0896 | 0.00612 | -0.0207 | 14.6405
0.5 | 0.1486 | 0.00616 | -0.0215 | 24.1234
1 | 0.2072 | 0.00617 | -0.0223 | 33.5818
1.5 | 0.2661 | 0.00619 | -0.0231 | 42.9887
2 | 0.3244 | 0.00622 | -0.0237 | 52.1543
2.5 | 0.3823 | 0.00624 | -0.0242 | 61.266
3 | 0.439 | 0.00628 | -0.0245 | 69.9045
3.5 | 0.4957 | 0.0064 | -0.0248 | 77.4531
4 | 0.5508 | 0.00663 | -0.0249 | 83.0769
4.5 | 0.5892 | 0.00821 | -0.0226 | 71.7661
5 | 0.6233 | 0.00997 | -0.0198 | 62.5176
5.5 | 0.6637 | 0.01114 | -0.0177 | 59.5781
6 | 0.7101 | 0.01183 | -0.0164 | 60.0254
6.5 | 0.7564 | 0.01241 | -0.0151 | 60.9508
7 | 0.7964 | 0.01329 | -0.0128 | 59.9248
7.5 | 0.8395 | 0.0139 | -0.011 | 60.3957
8 | 0.8741 | 0.01463 | -0.0077 | 59.7471
8.5 | 0.8913 | 0.0161 | -0.0019 | 55.3602
9 | 0.9239 | 0.01697 | 0.0012 | 54.4431
9.5 | 0.9528 | 0.01809 | 0.0046 | 52.67
10 | 0.978 | 0.01925 | 0.0084 | 50.8052
10.5 | 1.005 | 0.02101 | 0.0109 | 47.8344
11 | 1.0291 | 0.02323 | 0.0134 | 44.3005
11.5 | 1.0593 | 0.02496 | 0.0151 | 42.4399
12 | 1.0886 | 0.02677 | 0.0167 | 40.6649
12.5 | 1.1138 | 0.02896 | 0.0184 | 38.4599
13 | 1.1368 | 0.03135 | 0.02 | 36.2616
13.5 | 1.1483 | 0.03519 | 0.0222 | 32.6314
14 | 1.1663 | 0.03822 | 0.0233 | 30.5154
14.5 | 1.1789 | 0.04194 | 0.0244 | 28.1092
15 | 1.1867 | 0.04635 | 0.025 | 25.603
15.5 | 1.1902 | 0.05144 | 0.025 | 23.1376
16 | 1.1938 | 0.05682 | 0.0242 | 21.0102
16.5 | 1.1954 | 0.06282 | 0.0225 | 19.029
17 | 1.1848 | 0.07101 | 0.0199 | 16.685
17.5 | 1.1722 | 0.08018 | 0.0159 | 14.6196
18 | 1.1486 | 0.09198 | 0.01 | 12.4875
18.5 | 1.1128 | 0.10729 | 0.0012 | 10.3719
19 | 1.0651 | 0.12664 | -0.0108 | 8.4105
20 | 0.8016 | 0.2327 | -0.0647 | 3.4448

## 45. Re 1M Mach 0.25 (1)
BIGFOIL.COM POLAR EXPORT
NACA65-115
NACA65-115 |  |  |  | Cl Max: | 1.108 | at alpha= | 10 | deg
JavaFoil+Calcfoil stall+Eppler ext transition |  |  |  | L/D Max: | 83.1 | at alpha= | 3.5 | deg
Re: | 1000000 |  |  | Cd Min: | 0.00614 | at alpha= | -1 | deg
Mach: | 0.25 |  |  | Cl=0 at alpha= | -0.89516 | deg
|  |  |  | @ Cl=0.1, Cd= | 0.0062005
|  |  |  | @ Cl=0.4, Cd= | 0.006386
|  |  |  | @ Cl=0.6, Cd= | 0.010824
alpha (deg) | Cl | Cd | Cm | Cl/Cd
-14.5 | -0.738 | 0.1147 | 0.001 | -6.437
-14 | -0.765 | 0.10648 | 0.001 | -7.185
-13.5 | -0.787 | 0.09981 | 0 | -7.882
-13 | -0.803 | 0.09344 | 0 | -8.59
-12.5 | -0.814 | 0.08699 | 0 | -9.353
-12 | -0.818 | 0.08196 | -0.001 | -9.98
-11.5 | -0.817 | 0.07536 | -0.001 | -10.843
-11 | -0.812 | 0.06993 | -0.002 | -11.609
-10.5 | -0.801 | 0.06526 | -0.002 | -12.27
-10 | -0.787 | 0.05994 | -0.003 | -13.13
-9.5 | -0.908 | 0.0171 | -0.006 | -53.113
-9 | -0.88 | 0.01586 | -0.007 | -55.503
-8.5 | -0.846 | 0.0151 | -0.008 | -55.986
-8 | -0.806 | 0.01437 | -0.009 | -56.099
-7.5 | -0.763 | 0.01367 | -0.01 | -55.773
-7 | -0.716 | 0.01304 | -0.01 | -54.879
-6.5 | -0.666 | 0.01245 | -0.011 | -53.496
-6 | -0.613 | 0.01192 | -0.012 | -51.457
-5.5 | -0.558 | 0.01144 | -0.013 | -48.793
-5 | -0.501 | 0.01104 | -0.014 | -45.356
-4.5 | -0.443 | 0.01066 | -0.015 | -41.527
-4 | -0.383 | 0.01027 | -0.016 | -37.334
-3.5 | -0.323 | 0.00992 | -0.017 | -32.576
-3 | -0.264 | 0.00625 | -0.018 | -42.13
-2.5 | -0.201 | 0.00621 | -0.019 | -32.394
-2 | -0.139 | 0.00619 | -0.02 | -22.426
-1.5 | -0.076 | 0.00615 | -0.021 | -12.392
-1 | -0.013 | 0.00614 | -0.021 | -2.185
-0.5 | 0.049 | 0.00616 | -0.022 | 8.036
0 | 0.112 | 0.00621 | -0.023 | 18.103
0.5 | 0.175 | 0.0062 | -0.024 | 28.272
1 | 0.238 | 0.0062 | -0.025 | 38.398
1.5 | 0.301 | 0.00625 | -0.026 | 48.133
2 | 0.363 | 0.00638 | -0.027 | 56.91
2.5 | 0.425 | 0.00639 | -0.028 | 66.504
3 | 0.487 | 0.00649 | -0.029 | 75.025
3.5 | 0.548 | 0.00659 | -0.029 | 83.1
4 | 0.604 | 0.01115 | -0.03 | 54.127
4.5 | 0.661 | 0.01164 | -0.031 | 56.817
5 | 0.718 | 0.01211 | -0.032 | 59.292
5.5 | 0.772 | 0.0126 | -0.032 | 61.267
6 | 0.824 | 0.01312 | -0.033 | 62.84
6.5 | 0.874 | 0.01371 | -0.034 | 63.726
7 | 0.921 | 0.01433 | -0.035 | 64.236
7.5 | 0.964 | 0.01508 | -0.036 | 63.89
8 | 1.003 | 0.01582 | -0.036 | 63.382
8.5 | 1.037 | 0.01683 | -0.037 | 61.619
9 | 1.067 | 0.01785 | -0.038 | 59.762
9.5 | 1.091 | 0.01891 | -0.038 | 57.695
10 | 1.108 | 0.02021 | -0.039 | 54.841
10.5 | 0.946 | 0.06398 | -0.024 | 14.785
11 | 0.939 | 0.07175 | -0.021 | 13.087
11.5 | 0.932 | 0.07691 | -0.02 | 12.118
12 | 0.919 | 0.08353 | -0.02 | 11.006
12.5 | 0.899 | 0.08849 | -0.02 | 10.156
13 | 0.872 | 0.09449 | -0.02 | 9.226
13.5 | 0.838 | 0.10107 | -0.02 | 8.296
14 | 0.799 | 0.10988 | -0.02 | 7.269
14.5 | 0.753 | 0.11904 | -0.019 | 6.325
15 | 0.702 | 0.12751 | -0.02 | 5.508

## 46. Re 1M Mach 0.25 (2)
BIGFOIL.COM POLAR EXPORT
NACA65-115
NACA65-115 |  |  |  | Cl Max: | 1.0939 | at alpha= | 13.5 | deg
XFOIL ncrit=9 |  |  |  | L/D Max: | 78.8136 | at alpha= | 3.5 | deg
Re: | 1000000 |  |  | Cd Min: | 0.21115 | at alpha= | 18.5 | deg
Mach: | 0.25 |  |  | Cl=0 at alpha= | -0.7574 | deg
|  |  |  | @ Cl=0.1, Cd= | 0.0062178
|  |  |  | @ Cl=0.4, Cd= | 0.0063276
|  |  |  | @ Cl=0.6, Cd= | 0.0089973
alpha (deg) | Cl | Cd | Cm | Cl/Cd
-17 | -0.6199 | 0.17944 | 0.0059 | -3.4546
-16.5 | -0.6098 | 0.17152 | 0.002 | -3.5553
-16 | -0.5935 | 0.16553 | -0.0013 | -3.5855
-15.5 | -0.6105 | 0.14733 | -0.0095 | -4.1438
-14.5 | -0.7935 | 0.08126 | -0.045 | -9.765
-14 | -0.8654 | 0.06247 | -0.0555 | -13.853
-13.5 | -0.8883 | 0.05367 | -0.0588 | -16.5511
-13 | -0.9222 | 0.04468 | -0.0598 | -20.6401
-12.5 | -0.9378 | 0.03836 | -0.0587 | -24.4473
-12 | -0.9428 | 0.03315 | -0.0564 | -28.4404
-11.5 | -0.9347 | 0.0292 | -0.0535 | -32.0103
-11 | -0.9151 | 0.0263 | -0.0508 | -34.7947
-10.5 | -0.8631 | 0.02256 | -0.0538 | -38.258
-10 | -0.8354 | 0.02113 | -0.0503 | -39.5362
-9.5 | -0.8056 | 0.01949 | -0.0469 | -41.334
-9 | -0.7741 | 0.0181 | -0.0435 | -42.768
-8.5 | -0.7419 | 0.01686 | -0.04 | -44.0036
-8 | -0.7229 | 0.01513 | -0.0345 | -47.7792
-7.5 | -0.6902 | 0.01428 | -0.0305 | -48.3333
-7 | -0.6499 | 0.01341 | -0.0278 | -48.4638
-6.5 | -0.6083 | 0.01248 | -0.0254 | -48.742
-6 | -0.5622 | 0.01172 | -0.0236 | -47.9693
-5.5 | -0.5124 | 0.01114 | -0.0224 | -45.9964
-5 | -0.4611 | 0.01055 | -0.0215 | -43.7062
-4 | -0.3704 | 0.0082 | -0.0186 | -45.1707
-3.5 | -0.3281 | 0.00647 | -0.017 | -50.711
-3 | -0.2699 | 0.00628 | -0.0173 | -42.9777
-2.5 | -0.2099 | 0.00622 | -0.0178 | -33.746
-2 | -0.1505 | 0.00624 | -0.0182 | -24.1186
-1.5 | -0.09 | 0.00625 | -0.0189 | -14.4
-1 | -0.0295 | 0.00621 | -0.0196 | -4.7504
-0.5 | 0.0313 | 0.00624 | -0.0204 | 5.016
0 | 0.0922 | 0.00621 | -0.0212 | 14.847
0.5 | 0.1526 | 0.00627 | -0.022 | 24.3381
1 | 0.2138 | 0.00628 | -0.0229 | 34.0446
1.5 | 0.2741 | 0.0063 | -0.0236 | 43.5079
2 | 0.3348 | 0.00633 | -0.0243 | 52.891
2.5 | 0.3944 | 0.00632 | -0.0247 | 62.4051
3 | 0.453 | 0.0064 | -0.0249 | 70.7812
3.5 | 0.5115 | 0.00649 | -0.0252 | 78.8136
4.5 | 0.5983 | 0.00891 | -0.0212 | 67.1493
5 | 0.6318 | 0.01063 | -0.0178 | 59.4356
5.5 | 0.6755 | 0.01156 | -0.0157 | 58.4343
6 | 0.7214 | 0.01226 | -0.0138 | 58.8418
6.5 | 0.766 | 0.01293 | -0.0117 | 59.2421
7 | 0.8019 | 0.01384 | -0.0081 | 57.9408
7.5 | 0.8347 | 0.01465 | -0.004 | 56.9761
8 | 0.864 | 0.01576 | 0.0002 | 54.8223
8.5 | 0.8838 | 0.01748 | 0.0053 | 50.5606
9 | 0.9143 | 0.01876 | 0.0088 | 48.7367
9.5 | 0.9416 | 0.02027 | 0.0124 | 46.4529
10 | 0.964 | 0.02189 | 0.0167 | 44.0384
10.5 | 0.9909 | 0.02449 | 0.0188 | 40.4614
11 | 1.0209 | 0.0267 | 0.0209 | 38.236
11.5 | 1.0476 | 0.02922 | 0.0231 | 35.8522
12 | 1.0723 | 0.03175 | 0.0249 | 33.7732
12.5 | 1.0894 | 0.03514 | 0.0268 | 31.0017
13 | 1.0925 | 0.04013 | 0.0288 | 27.224
13.5 | 1.0939 | 0.0454 | 0.0299 | 24.0947
14 | 1.0854 | 0.05208 | 0.03 | 20.841
14.5 | 1.0612 | 0.06132 | 0.0283 | 17.3059
15 | 1.0305 | 0.07255 | 0.0241 | 14.204
15.5 | 0.9904 | 0.08703 | 0.0166 | 11.38
16 | 0.9417 | 0.10579 | 0.0049 | 8.9016
16.5 | 0.7421 | 0.17167 | -0.0307 | 4.3228
17 | 0.7446 | 0.18309 | -0.0368 | 4.0669
17.5 | 0.7425 | 0.19835 | -0.0441 | 3.7434
18 | 0.7585 | 0.20519 | -0.0483 | 3.6966
18.5 | 0.7747 | 0.21115 | -0.0519 | 3.669

## 47. Re 1M Mach 0.50 (1)
BIGFOIL.COM POLAR EXPORT
NACA65-115
NACA65-115 |  |  |  | Cl Max: | 1.141 | at alpha= | 20 | deg
JavaFoil+Calcfoil stall+Eppler ext transition |  |  |  | L/D Max: | 78.197 | at alpha= | 3 | deg
Re: | 1000000 |  |  | Cd Min: | 0.00644 | at alpha= | -1.5 | deg
Mach: | 0.5 |  |  | Cl=0 at alpha= | -0.89286 | deg
|  |  |  | @ Cl=0.1, Cd= | 0.0064663
|  |  |  | @ Cl=0.4, Cd= | 0.0066948
|  |  |  | @ Cl=0.6, Cd= | 0.011873
alpha (deg) | Cl | Cd | Cm | Cl/Cd
-20 | -1.051 | 0.19497 | 0.007 | -5.392
-19.5 | -1.024 | 0.1893 | 0.006 | -5.41
-19 | -0.997 | 0.18536 | 0.006 | -5.381
-18.5 | -0.971 | 0.18433 | 0.005 | -5.266
-18 | -0.945 | 0.17926 | 0.005 | -5.272
-17.5 | -0.915 | 0.16922 | 0.004 | -5.408
-17 | -0.888 | 0.16264 | 0.004 | -5.46
-16.5 | -0.861 | 0.16059 | 0.003 | -5.363
-16 | -0.834 | 0.15372 | 0.003 | -5.428
-15.5 | -0.806 | 0.14874 | 0.002 | -5.417
-15 | -0.778 | 0.13993 | 0.002 | -5.563
-14.5 | -0.751 | 0.13615 | 0.001 | -5.518
-14 | -0.724 | 0.13215 | 0.001 | -5.481
-13.5 | -0.697 | 0.13139 | 0 | -5.308
-13 | -0.668 | 0.11971 | 0 | -5.584
-12.5 | -0.641 | 0.11945 | -0.001 | -5.368
-12 | -0.614 | 0.11299 | -0.001 | -5.435
-11.5 | -0.587 | 0.10712 | -0.001 | -5.479
-11 | -0.56 | 0.10592 | -0.002 | -5.285
-10.5 | -0.531 | 0.09605 | -0.002 | -5.531
-10 | -0.504 | 0.09396 | -0.002 | -5.362
-9.5 | -0.476 | 0.0891 | -0.003 | -5.348
-9 | -0.449 | 0.08451 | -0.003 | -5.313
-8.5 | -0.421 | 0.06873 | -0.004 | -6.129
-8 | -0.585 | 0.05587 | -0.004 | -10.474
-7.5 | -0.624 | 0.04978 | -0.005 | -12.527
-7 | -0.614 | 0.0457 | -0.006 | -13.446
-6.5 | -0.707 | 0.0148 | -0.012 | -47.742
-6 | -0.661 | 0.01397 | -0.013 | -47.359
-5.5 | -0.607 | 0.01323 | -0.015 | -45.915
-5 | -0.548 | 0.01253 | -0.016 | -43.787
-4.5 | -0.487 | 0.01191 | -0.017 | -40.848
-4 | -0.423 | 0.01141 | -0.018 | -37.029
-3.5 | -0.357 | 0.01088 | -0.019 | -32.806
-3 | -0.294 | 0.00664 | -0.02 | -44.282
-2.5 | -0.225 | 0.00658 | -0.021 | -34.172
-2 | -0.155 | 0.00648 | -0.022 | -23.938
-1.5 | -0.085 | 0.00644 | -0.023 | -13.249
-1 | -0.015 | 0.00646 | -0.024 | -2.319
-0.5 | 0.055 | 0.00646 | -0.025 | 8.562
0 | 0.126 | 0.00647 | -0.026 | 19.436
0.5 | 0.196 | 0.00653 | -0.027 | 30.017
1 | 0.266 | 0.00654 | -0.028 | 40.697
1.5 | 0.337 | 0.00663 | -0.029 | 50.773
2 | 0.405 | 0.0067 | -0.03 | 60.475
2.5 | 0.474 | 0.00679 | -0.031 | 69.831
3 | 0.543 | 0.00694 | -0.032 | 78.197
3.5 | 0.601 | 0.01196 | -0.032 | 50.268
4 | 0.665 | 0.01264 | -0.033 | 52.632
4.5 | 0.727 | 0.01326 | -0.034 | 54.816
5 | 0.785 | 0.01398 | -0.035 | 56.17
5.5 | 0.838 | 0.01479 | -0.036 | 56.636
6 | 0.884 | 0.01565 | -0.037 | 56.468
6.5 | 0.919 | 0.0166 | -0.038 | 55.358
7 | 0.936 | 0.01801 | -0.038 | 52
7.5 | 0.768 | 0.05046 | -0.019 | 15.213
8 | 0.655 | 0.0587 | -0.017 | 11.155
8.5 | 0.518 | 0.06985 | -0.017 | 7.41
9 | 0.545 | 0.08886 | -0.019 | 6.138
9.5 | 0.572 | 0.08893 | -0.019 | 6.437
10 | 0.6 | 0.09367 | -0.019 | 6.401
10.5 | 0.627 | 0.1007 | -0.019 | 6.222
11 | 0.655 | 0.10622 | -0.022 | 6.165
11.5 | 0.681 | 0.11448 | -0.022 | 5.953
12 | 0.708 | 0.11775 | -0.022 | 6.016
12.5 | 0.735 | 0.11969 | -0.023 | 6.142
13 | 0.762 | 0.12465 | -0.024 | 6.117
13.5 | 0.79 | 0.12767 | -0.025 | 6.191
14 | 0.817 | 0.13248 | -0.026 | 6.168
14.5 | 0.844 | 0.14138 | -0.026 | 5.967
15 | 0.871 | 0.14802 | -0.027 | 5.882
15.5 | 0.899 | 0.15537 | -0.029 | 5.785
16 | 0.925 | 0.15859 | -0.029 | 5.834
16.5 | 0.952 | 0.15952 | -0.03 | 5.968
17 | 0.979 | 0.1692 | -0.031 | 5.785
17.5 | 1.007 | 0.17406 | -0.032 | 5.785
18 | 1.033 | 0.17989 | -0.033 | 5.744
18.5 | 1.059 | 0.18415 | -0.033 | 5.753
19 | 1.086 | 0.18985 | -0.034 | 5.722
19.5 | 1.116 | 0.20136 | -0.036 | 5.54
20 | 1.141 | 0.20042 | -0.036 | 5.693

## 48. Re 1M Mach 0.50 (2)
BIGFOIL.COM POLAR EXPORT
NACA65-115
NACA65-115 |  |  |  | Cl Max: | 0.8885 | at alpha= | 9.5 | deg
XFOIL ncrit=9 |  |  |  | L/D Max: | 81.8246 | at alpha= | 3.5 | deg
Re: | 1000000 |  |  | Cd Min: | 0.16095 | at alpha= | 14.5 | deg
Mach: | 0.5 |  |  | Cl=0 at alpha= | -99 | deg
|  |  |  | @ Cl=0.1, Cd= | 0.00663
|  |  |  | @ Cl=0.4, Cd= | 0.0067696
|  |  |  | @ Cl=0.6, Cd= | 0.0094416
alpha (deg) | Cl | Cd | Cm | Cl/Cd
0 | 0.1025 | 0.00663 | -0.0233 | 15.46
0.5 | 0.1716 | 0.0067 | -0.0241 | 25.6119
1 | 0.2411 | 0.00671 | -0.025 | 35.9314
1.5 | 0.3104 | 0.00675 | -0.0258 | 45.9852
2.5 | 0.4476 | 0.00678 | -0.0265 | 66.0177
3 | 0.5139 | 0.00687 | -0.0262 | 74.8035
3.5 | 0.5785 | 0.00707 | -0.0255 | 81.8246
4.5 | 0.6173 | 0.01135 | -0.0111 | 54.3877
5.5 | 0.6799 | 0.01357 | 0.0007 | 50.1032
6 | 0.7143 | 0.01489 | 0.0056 | 47.9718
6.5 | 0.7418 | 0.01673 | 0.0107 | 44.3395
7 | 0.7704 | 0.01875 | 0.0154 | 41.088
7.5 | 0.7989 | 0.02096 | 0.0199 | 38.1155
8 | 0.8249 | 0.0235 | 0.0243 | 35.1021
8.5 | 0.8496 | 0.02649 | 0.029 | 32.0725
9 | 0.8769 | 0.02982 | 0.0334 | 29.4064
9.5 | 0.8885 | 0.0345 | 0.0374 | 25.7536
10 | 0.8833 | 0.04027 | 0.0406 | 21.9344
10.5 | 0.8643 | 0.04716 | 0.0425 | 18.327
11 | 0.8425 | 0.05686 | 0.0388 | 14.8171
11.5 | 0.8103 | 0.06861 | 0.0331 | 11.8102
12 | 0.7736 | 0.08338 | 0.0239 | 9.278
12.5 | 0.7384 | 0.10077 | 0.0121 | 7.3276
13 | 0.7008 | 0.12095 | 0.0004 | 5.7941
13.5 | 0.6868 | 0.13617 | -0.0084 | 5.0437
14 | 0.6861 | 0.14877 | -0.0156 | 4.6118
14.5 | 0.6899 | 0.16095 | -0.0225 | 4.2864

## 49. Re 2M Mach 0.00 (1)
BIGFOIL.COM POLAR EXPORT
NACA65-115
NACA65-115 |  |  |  | Cl Max: | 1.193 | at alpha= | 12.5 | deg
JavaFoil+Calcfoil stall+Eppler ext transition |  |  |  | L/D Max: | 94.107 | at alpha= | 3.5 | deg
Re: | 2000000 |  |  | Cd Min: | 0.00528 | at alpha= | 0 | deg
Mach: | 0 |  |  | Cl=0 at alpha= | -0.89344 | deg
|  |  |  | @ Cl=0.1, Cd= | 0.0052859
|  |  |  | @ Cl=0.4, Cd= | 0.0054761
|  |  |  | @ Cl=0.6, Cd= | 0.00942
alpha (deg) | Cl | Cd | Cm | Cl/Cd
-18 | -0.824 | 0.1435 | 0.004 | -5.742
-17.5 | -0.843 | 0.13762 | 0.003 | -6.127
-17 | -0.861 | 0.13024 | 0.003 | -6.614
-16.5 | -0.878 | 0.12236 | 0.003 | -7.174
-16 | -0.891 | 0.11555 | 0.002 | -7.713
-15.5 | -0.906 | 0.10729 | 0.002 | -8.444
-15 | -0.914 | 0.10262 | 0.002 | -8.903
-14.5 | -0.925 | 0.09202 | 0.001 | -10.048
-14 | -0.945 | 0.07479 | 0.001 | -12.631
-13.5 | -1.054 | 0.02717 | 0.001 | -38.784
-13 | -1.061 | 0.0226 | 0 | -46.941
-12.5 | -1.052 | 0.02118 | -0.001 | -49.642
-12 | -1.044 | 0.01875 | -0.002 | -55.696
-11.5 | -1.028 | 0.01744 | -0.003 | -58.936
-11 | -1.007 | 0.01634 | -0.003 | -61.636
-10.5 | -0.982 | 0.0153 | -0.004 | -64.183
-10 | -0.952 | 0.01441 | -0.005 | -66.089
-9.5 | -0.919 | 0.01372 | -0.006 | -67.011
-9 | -0.882 | 0.01306 | -0.007 | -67.526
-8.5 | -0.842 | 0.01244 | -0.008 | -67.714
-8 | -0.799 | 0.01189 | -0.008 | -67.176
-7.5 | -0.753 | 0.01137 | -0.009 | -66.189
-7 | -0.704 | 0.01093 | -0.01 | -64.396
-6.5 | -0.653 | 0.01048 | -0.011 | -62.327
-6 | -0.601 | 0.01012 | -0.012 | -59.366
-5.5 | -0.546 | 0.00976 | -0.013 | -55.899
-5 | -0.49 | 0.00946 | -0.014 | -51.735
-4.5 | -0.433 | 0.00889 | -0.015 | -48.7
-4 | -0.375 | 0.00896 | -0.016 | -41.809
-3.5 | -0.315 | 0.00544 | -0.016 | -57.974
-3 | -0.255 | 0.00543 | -0.017 | -47.025
-2.5 | -0.195 | 0.00535 | -0.018 | -36.449
-2 | -0.134 | 0.00533 | -0.019 | -25.232
-1.5 | -0.074 | 0.0053 | -0.02 | -13.934
-1 | -0.013 | 0.00532 | -0.021 | -2.439
-0.5 | 0.048 | 0.00532 | -0.022 | 9.002
0 | 0.109 | 0.00528 | -0.022 | 20.605
0.5 | 0.17 | 0.00534 | -0.023 | 31.764
1 | 0.231 | 0.00535 | -0.024 | 43.062
1.5 | 0.291 | 0.0054 | -0.025 | 53.97
2 | 0.351 | 0.00546 | -0.026 | 64.374
2.5 | 0.412 | 0.00548 | -0.027 | 75.156
3 | 0.471 | 0.00558 | -0.028 | 84.535
3.5 | 0.531 | 0.00564 | -0.029 | 94.107
4 | 0.589 | 0.00942 | -0.029 | 62.482
4.5 | 0.646 | 0.00942 | -0.03 | 68.578
5 | 0.701 | 0.01035 | -0.031 | 67.784
5.5 | 0.755 | 0.01072 | -0.032 | 70.433
6 | 0.808 | 0.01112 | -0.032 | 72.643
6.5 | 0.858 | 0.01154 | -0.033 | 74.374
7 | 0.906 | 0.01199 | -0.034 | 75.549
7.5 | 0.952 | 0.01251 | -0.035 | 76.071
8 | 0.995 | 0.01307 | -0.035 | 76.087
8.5 | 1.034 | 0.01365 | -0.036 | 75.765
9 | 1.071 | 0.01442 | -0.037 | 74.248
9.5 | 1.104 | 0.0151 | -0.038 | 73.133
10 | 1.133 | 0.01592 | -0.038 | 71.173
10.5 | 1.157 | 0.01691 | -0.039 | 68.4
11 | 1.174 | 0.01781 | -0.039 | 65.905
11.5 | 1.185 | 0.01901 | -0.04 | 62.354
12 | 1.191 | 0.02033 | -0.041 | 58.586
12.5 | 1.193 | 0.0217 | -0.041 | 54.955
13 | 1.187 | 0.02373 | -0.042 | 50.01
13.5 | 1.173 | 0.02671 | -0.042 | 43.903
14 | 1.124 | 0.03845 | -0.04 | 29.239
14.5 | 1.02 | 0.07937 | -0.033 | 12.846
15 | 0.983 | 0.09754 | -0.029 | 10.081
15.5 | 0.962 | 0.10689 | -0.027 | 8.997
16 | 0.939 | 0.11762 | -0.025 | 7.986
16.5 | 0.92 | 0.12333 | -0.025 | 7.457
17 | 0.898 | 0.13144 | -0.025 | 6.832
17.5 | 0.876 | 0.13718 | -0.026 | 6.384

## 50. Re 2M Mach 0.00 (2)
BIGFOIL.COM POLAR EXPORT
NACA65-115
NACA65-115 |  |  |  | Cl Max: | 1.4017 | at alpha= | 17.5 | deg
XFOIL ncrit=9 |  |  |  | L/D Max: | 85.9756 | at alpha= | 3.5 | deg
Re: | 2000000 |  |  | Cd Min: | 0.09325 | at alpha= | -20 | deg
Mach: | 0 |  |  | Cl=0 at alpha= | -0.77296 | deg
|  |  |  | @ Cl=0.1, Cd= | 0.0048446
|  |  |  | @ Cl=0.4, Cd= | 0.0051231
|  |  |  | @ Cl=0.6, Cd= | 0.008692
alpha (deg) | Cl | Cd | Cm | Cl/Cd
-20 | -1.1832 | 0.09325 | -0.0311 | -12.6885
-19.5 | -1.199 | 0.08264 | -0.0371 | -14.5087
-19 | -1.2257 | 0.07124 | -0.0428 | -17.2052
-18.5 | -1.2441 | 0.06199 | -0.0466 | -20.0694
-18 | -1.2448 | 0.05565 | -0.0488 | -22.3684
-17.5 | -1.2419 | 0.0502 | -0.0501 | -24.739
-17 | -1.2289 | 0.04613 | -0.0509 | -26.6399
-16.5 | -1.2317 | 0.04076 | -0.051 | -30.2184
-16 | -1.2254 | 0.03662 | -0.0506 | -33.4626
-15.5 | -1.2316 | 0.03173 | -0.0489 | -38.815
-15 | -1.2201 | 0.02857 | -0.0474 | -42.7056
-14.5 | -1.194 | 0.02666 | -0.0463 | -44.7862
-14 | -1.1729 | 0.02445 | -0.0446 | -47.9714
-13.5 | -1.1453 | 0.02281 | -0.043 | -50.2104
-13 | -1.119 | 0.02112 | -0.041 | -52.983
-12.5 | -1.0894 | 0.01974 | -0.0391 | -55.1874
-11.5 | -1.0069 | 0.01726 | -0.0391 | -58.3372
-11 | -0.9939 | 0.01556 | -0.0338 | -63.8753
-10.5 | -0.9662 | 0.01466 | -0.03 | -65.9072
-10 | -0.9351 | 0.01405 | -0.0264 | -66.5552
-9.5 | -0.897 | 0.01338 | -0.024 | -67.0404
-9 | -0.8533 | 0.01282 | -0.0226 | -66.5601
-8.5 | -0.8086 | 0.01223 | -0.0213 | -66.1161
-8 | -0.7663 | 0.01138 | -0.0196 | -67.3374
-7.5 | -0.7175 | 0.0109 | -0.0189 | -65.8257
-6.5 | -0.6171 | 0.00996 | -0.0179 | -61.9578
-6 | -0.5652 | 0.00955 | -0.0177 | -59.1832
-5.5 | -0.5123 | 0.0092 | -0.0176 | -55.6848
-5 | -0.4587 | 0.00883 | -0.0176 | -51.9479
-4.5 | -0.4056 | 0.00842 | -0.0176 | -48.171
-3.5 | -0.3073 | 0.00652 | -0.0168 | -47.1319
-3 | -0.2584 | 0.00531 | -0.0165 | -48.6629
-2.5 | -0.2018 | 0.00504 | -0.0171 | -40.0397
-2 | -0.1437 | 0.00492 | -0.0178 | -29.2073
-1.5 | -0.0856 | 0.00487 | -0.0185 | -17.577
-1 | -0.0267 | 0.00483 | -0.0193 | -5.528
-0.5 | 0.0321 | 0.00487 | -0.0202 | 6.5914
0 | 0.091 | 0.00484 | -0.021 | 18.8017
0.5 | 0.1501 | 0.00487 | -0.0219 | 30.8214
1 | 0.2087 | 0.00488 | -0.0227 | 42.7664
1.5 | 0.2672 | 0.00492 | -0.0235 | 54.3089
2 | 0.3258 | 0.00496 | -0.0243 | 65.6855
2.5 | 0.3832 | 0.00507 | -0.0249 | 75.5819
3 | 0.4401 | 0.00525 | -0.0254 | 83.8286
3.5 | 0.4935 | 0.00574 | -0.0254 | 85.9756
4 | 0.5359 | 0.00719 | -0.0238 | 74.5341
4.5 | 0.5803 | 0.00833 | -0.0226 | 69.6639
5 | 0.6271 | 0.00919 | -0.0216 | 68.2372
5.5 | 0.6777 | 0.0097 | -0.0211 | 69.866
6 | 0.7285 | 0.01014 | -0.0206 | 71.8442
6.5 | 0.7792 | 0.01057 | -0.0202 | 73.7181
7 | 0.8277 | 0.01109 | -0.0194 | 74.6348
7.5 | 0.8761 | 0.01155 | -0.0185 | 75.8528
8 | 0.9216 | 0.01212 | -0.0173 | 76.0396
8.5 | 0.963 | 0.01284 | -0.0153 | 75
9 | 1.005 | 0.01338 | -0.0134 | 75.1121
9.5 | 1.0379 | 0.014 | -0.0099 | 74.1357
10 | 1.0691 | 0.01478 | -0.0064 | 72.3342
10.5 | 1.089 | 0.01619 | -0.0017 | 67.2637
11 | 1.1229 | 0.01697 | 0.0008 | 66.1697
11.5 | 1.1512 | 0.0179 | 0.0042 | 64.3128
12 | 1.1849 | 0.01903 | 0.0059 | 62.2648
12.5 | 1.2152 | 0.02042 | 0.0079 | 59.5103
13 | 1.2438 | 0.02199 | 0.0098 | 56.5621
13.5 | 1.2543 | 0.02489 | 0.0131 | 50.3937
14 | 1.2807 | 0.02676 | 0.0146 | 47.8587
14.5 | 1.3062 | 0.02879 | 0.016 | 45.3699
15 | 1.3295 | 0.03104 | 0.0173 | 42.8318
15.5 | 1.3488 | 0.03371 | 0.0186 | 40.0119
16 | 1.3698 | 0.03637 | 0.0194 | 37.6629
16.5 | 1.3856 | 0.03964 | 0.0201 | 34.9546
17 | 1.3959 | 0.04363 | 0.0206 | 31.994
17.5 | 1.4017 | 0.04832 | 0.0206 | 29.0087
18 | 1.3842 | 0.05605 | 0.0197 | 24.6958
18.5 | 1.3765 | 0.06321 | 0.018 | 21.7766
19 | 1.3816 | 0.06918 | 0.016 | 19.9711
19.5 | 1.373 | 0.07744 | 0.0127 | 17.7299
20 | 1.3522 | 0.08822 | 0.0077 | 15.3276

## 51. Re 2M Mach 0.10 (1)
BIGFOIL.COM POLAR EXPORT
NACA65-115
NACA65-115 |  |  |  | Cl Max: | 1.18 | at alpha= | 12 | deg
JavaFoil+Calcfoil stall+Eppler ext transition |  |  |  | L/D Max: | 93.519 | at alpha= | 3.5 | deg
Re: | 2000000 |  |  | Cd Min: | 0.00532 | at alpha= | -0.5 | deg
Mach: | 0.1 |  |  | Cl=0 at alpha= | -0.89344 | deg
|  |  |  | @ Cl=0.1, Cd= | 0.00532
|  |  |  | @ Cl=0.4, Cd= | 0.0054954
|  |  |  | @ Cl=0.6, Cd= | 0.0094317
alpha (deg) | Cl | Cd | Cm | Cl/Cd
-17.5 | -0.803 | 0.13857 | 0.003 | -5.797
-17 | -0.825 | 0.13308 | 0.003 | -6.198
-16.5 | -0.845 | 0.12449 | 0.003 | -6.788
-16 | -0.863 | 0.11825 | 0.002 | -7.296
-15.5 | -0.879 | 0.10935 | 0.002 | -8.039
-15 | -0.893 | 0.10246 | 0.002 | -8.719
-14.5 | -0.902 | 0.09554 | 0.001 | -9.445
-14 | -0.91 | 0.087 | 0.001 | -10.454
-13.5 | -1.004 | 0.03829 | 0.001 | -26.211
-13 | -1.034 | 0.0261 | 0 | -39.639
-12.5 | -1.044 | 0.02108 | -0.001 | -49.518
-12 | -1.036 | 0.01918 | -0.002 | -54.008
-11.5 | -1.022 | 0.01775 | -0.003 | -57.599
-11 | -1.003 | 0.01658 | -0.003 | -60.518
-10.5 | -0.98 | 0.01554 | -0.004 | -63.059
-10 | -0.952 | 0.01459 | -0.005 | -65.217
-9.5 | -0.919 | 0.01388 | -0.006 | -66.241
-9 | -0.883 | 0.01319 | -0.007 | -66.954
-8.5 | -0.844 | 0.01257 | -0.008 | -67.117
-8 | -0.801 | 0.01198 | -0.008 | -66.843
-7.5 | -0.755 | 0.01145 | -0.009 | -65.946
-7 | -0.707 | 0.011 | -0.01 | -64.226
-6.5 | -0.656 | 0.01055 | -0.011 | -62.187
-6 | -0.603 | 0.01017 | -0.012 | -59.269
-5.5 | -0.548 | 0.00981 | -0.013 | -55.847
-5 | -0.492 | 0.0095 | -0.014 | -51.745
-4.5 | -0.434 | 0.00857 | -0.015 | -50.701
-4 | -0.377 | 0.00904 | -0.016 | -41.66
-3.5 | -0.317 | 0.00547 | -0.016 | -57.934
-3 | -0.257 | 0.00541 | -0.017 | -47.391
-2.5 | -0.196 | 0.00533 | -0.018 | -36.771
-2 | -0.135 | 0.00535 | -0.019 | -25.264
-1.5 | -0.074 | 0.00534 | -0.02 | -13.911
-1 | -0.013 | 0.00535 | -0.021 | -2.439
-0.5 | 0.048 | 0.00532 | -0.022 | 9.045
0 | 0.109 | 0.00532 | -0.023 | 20.565
0.5 | 0.171 | 0.00536 | -0.023 | 31.829
1 | 0.232 | 0.00537 | -0.024 | 43.172
1.5 | 0.293 | 0.00542 | -0.025 | 54.057
2 | 0.353 | 0.00548 | -0.026 | 64.51
2.5 | 0.414 | 0.0055 | -0.027 | 75.259
3 | 0.474 | 0.0056 | -0.028 | 84.656
3.5 | 0.533 | 0.0057 | -0.029 | 93.519
4 | 0.591 | 0.0095 | -0.029 | 62.267
4.5 | 0.649 | 0.00906 | -0.03 | 71.584
5 | 0.704 | 0.01039 | -0.031 | 67.828
5.5 | 0.759 | 0.01077 | -0.032 | 70.423
6 | 0.811 | 0.01119 | -0.033 | 72.421
6.5 | 0.861 | 0.0116 | -0.033 | 74.21
7 | 0.909 | 0.01207 | -0.034 | 75.296
7.5 | 0.955 | 0.0126 | -0.035 | 75.736
8 | 0.997 | 0.01318 | -0.036 | 75.633
8.5 | 1.036 | 0.0138 | -0.036 | 75.102
9 | 1.072 | 0.01457 | -0.037 | 73.563
9.5 | 1.104 | 0.01526 | -0.038 | 72.345
10 | 1.132 | 0.01612 | -0.038 | 70.236
10.5 | 1.154 | 0.01723 | -0.039 | 66.974
11 | 1.169 | 0.01821 | -0.04 | 64.167
11.5 | 1.178 | 0.01942 | -0.04 | 60.633
12 | 1.18 | 0.02089 | -0.041 | 56.499
12.5 | 1.178 | 0.02244 | -0.041 | 52.468
13 | 1.166 | 0.02486 | -0.042 | 46.915
13.5 | 1.142 | 0.02959 | -0.041 | 38.578
14 | 0.988 | 0.08775 | -0.028 | 11.254
14.5 | 0.97 | 0.09448 | -0.028 | 10.271
15 | 0.95 | 0.10282 | -0.027 | 9.235
15.5 | 0.928 | 0.11016 | -0.026 | 8.427
16 | 0.903 | 0.11944 | -0.024 | 7.563
16.5 | 0.88 | 0.12616 | -0.024 | 6.974
17 | 0.854 | 0.13228 | -0.024 | 6.456

## 52. Re 2M Mach 0.10 (2)
BIGFOIL.COM POLAR EXPORT
NACA65-115
NACA65-115 |  |  |  | Cl Max: | 1.378 | at alpha= | 17 | deg
XFOIL ncrit=9 |  |  |  | L/D Max: | 85.6477 | at alpha= | 3.5 | deg
Re: | 2000000 |  |  | Cd Min: | 0.1159 | at alpha= | -20 | deg
Mach: | 0.1 |  |  | Cl=0 at alpha= | -0.77196 | deg
|  |  |  | @ Cl=0.1, Cd= | 0.0048543
|  |  |  | @ Cl=0.4, Cd= | 0.0051284
|  |  |  | @ Cl=0.6, Cd= | 0.0085986
alpha (deg) | Cl | Cd | Cm | Cl/Cd
-20 | -1.0769 | 0.1159 | -0.019 | -9.2916
-19.5 | -1.1151 | 0.09978 | -0.0287 | -11.1756
-19 | -1.1654 | 0.08286 | -0.0384 | -14.0647
-18.5 | -1.1988 | 0.07031 | -0.0448 | -17.0502
-18 | -1.2093 | 0.06204 | -0.0483 | -19.4923
-17.5 | -1.2129 | 0.05527 | -0.0506 | -21.945
-17 | -1.2046 | 0.05032 | -0.0519 | -23.9388
-16.5 | -1.214 | 0.04388 | -0.0526 | -27.6664
-16 | -1.2034 | 0.03988 | -0.0526 | -30.1755
-15.5 | -1.2104 | 0.03461 | -0.0515 | -34.9726
-15 | -1.2099 | 0.03034 | -0.0498 | -39.878
-14.5 | -1.1867 | 0.02808 | -0.0486 | -42.2614
-14 | -1.1677 | 0.0256 | -0.0468 | -45.6133
-13.5 | -1.1406 | 0.02383 | -0.0453 | -47.864
-13 | -1.1154 | 0.02197 | -0.0433 | -50.7692
-12.5 | -1.0868 | 0.02044 | -0.0413 | -53.1703
-12 | -1.0375 | 0.01882 | -0.0433 | -55.1275
-11.5 | -1.0028 | 0.0178 | -0.0415 | -56.3371
-11 | -0.9894 | 0.01602 | -0.0363 | -61.7603
-10.5 | -0.9634 | 0.01496 | -0.0323 | -64.3984
-10 | -0.9322 | 0.01425 | -0.0288 | -65.4175
-9.5 | -0.8984 | 0.01357 | -0.0255 | -66.2049
-9 | -0.8557 | 0.01297 | -0.0237 | -65.9753
-8.5 | -0.8105 | 0.01241 | -0.0223 | -65.3102
-8 | -0.7692 | 0.01149 | -0.0204 | -66.9452
-7.5 | -0.7206 | 0.01098 | -0.0195 | -65.6284
-7 | -0.6701 | 0.01057 | -0.019 | -63.3964
-6.5 | -0.6199 | 0.01003 | -0.0184 | -61.8046
-6 | -0.568 | 0.00959 | -0.018 | -59.2284
-5 | -0.4611 | 0.00886 | -0.0179 | -52.0429
-4.5 | -0.4076 | 0.00846 | -0.0178 | -48.1797
-4 | -0.3569 | 0.0077 | -0.0175 | -46.3506
-3.5 | -0.3088 | 0.00657 | -0.0169 | -47.0015
-3 | -0.2599 | 0.00533 | -0.0166 | -48.7617
-2.5 | -0.2031 | 0.00505 | -0.0172 | -40.2178
-2 | -0.1446 | 0.00493 | -0.0179 | -29.3306
-1.5 | -0.0862 | 0.00488 | -0.0186 | -17.6639
-1 | -0.027 | 0.00484 | -0.0194 | -5.5785
-0.5 | 0.0322 | 0.00489 | -0.0203 | 6.5849
0 | 0.0915 | 0.00485 | -0.0211 | 18.866
0.5 | 0.1508 | 0.00488 | -0.022 | 30.9016
1 | 0.2099 | 0.00489 | -0.0228 | 42.9243
2 | 0.3276 | 0.00497 | -0.0244 | 65.9155
2.5 | 0.3854 | 0.00508 | -0.0249 | 75.8661
3 | 0.4427 | 0.00527 | -0.0255 | 84.0038
3.5 | 0.4959 | 0.00579 | -0.0254 | 85.6477
4 | 0.5383 | 0.00725 | -0.0238 | 74.2483
5 | 0.6298 | 0.00925 | -0.0214 | 68.0865
5.5 | 0.6808 | 0.00975 | -0.0209 | 69.8256
6 | 0.7319 | 0.01019 | -0.0204 | 71.8253
6.5 | 0.7824 | 0.01065 | -0.0198 | 73.4648
7 | 0.8311 | 0.01116 | -0.0189 | 74.4713
7.5 | 0.8794 | 0.01164 | -0.0179 | 75.5498
8 | 0.9239 | 0.01227 | -0.0164 | 75.2975
8.5 | 0.9654 | 0.01297 | -0.0143 | 74.4333
9 | 1.0043 | 0.01351 | -0.0117 | 74.3375
9.5 | 1.0366 | 0.01421 | -0.008 | 72.9486
10 | 1.0671 | 0.01509 | -0.0045 | 70.7157
10.5 | 1.0885 | 0.01651 | 0.0001 | 65.9297
11 | 1.1218 | 0.01737 | 0.0027 | 64.5826
11.5 | 1.1492 | 0.01838 | 0.0062 | 62.5245
12 | 1.1836 | 0.01962 | 0.0078 | 60.3262
12.5 | 1.2132 | 0.02113 | 0.0098 | 57.416
13 | 1.2388 | 0.02298 | 0.0121 | 53.9077
13.5 | 1.2525 | 0.02577 | 0.0149 | 48.603
14 | 1.2776 | 0.02785 | 0.0166 | 45.8743
14.5 | 1.3013 | 0.03011 | 0.0181 | 43.2182
15 | 1.3231 | 0.03261 | 0.0194 | 40.5734
15.5 | 1.3408 | 0.03557 | 0.0206 | 37.6947
16 | 1.3606 | 0.03851 | 0.0214 | 35.3311
16.5 | 1.3735 | 0.04224 | 0.022 | 32.5166
17 | 1.378 | 0.04711 | 0.0222 | 29.2507
17.5 | 1.3738 | 0.05322 | 0.0217 | 25.8136
18 | 1.3553 | 0.0616 | 0.02 | 22.0016
18.5 | 1.3515 | 0.0688 | 0.0178 | 19.6439
19 | 1.3495 | 0.0762 | 0.0148 | 17.71
19.5 | 1.3339 | 0.08621 | 0.0102 | 15.4727
20 | 1.3013 | 0.09982 | 0.0029 | 13.0365

## 53. Re 2M Mach 0.25 (1)
BIGFOIL.COM POLAR EXPORT
NACA65-115
NACA65-115 |  |  |  | Cl Max: | 1.125 | at alpha= | 10.5 | deg
JavaFoil+Calcfoil stall+Eppler ext transition |  |  |  | L/D Max: | 95.199 | at alpha= | 3.5 | deg
Re: | 2000000 |  |  | Cd Min: | 0.00536 | at alpha= | -0.5 | deg
Mach: | 0.25 |  |  | Cl=0 at alpha= | -0.89516 | deg
|  |  |  | @ Cl=0.1, Cd= | 0.00536
|  |  |  | @ Cl=0.4, Cd= | 0.0055279
|  |  |  | @ Cl=0.6, Cd= | 0.0085831
alpha (deg) | Cl | Cd | Cm | Cl/Cd
-16 | -0.609 | 0.13246 | 0.002 | -4.599
-15.5 | -0.659 | 0.12522 | 0.002 | -5.26
-15 | -0.704 | 0.11598 | 0.001 | -6.066
-14.5 | -0.74 | 0.10868 | 0.001 | -6.807
-14 | -0.767 | 0.10082 | 0.001 | -7.608
-13.5 | -0.789 | 0.09328 | 0 | -8.46
-13 | -0.806 | 0.0871 | 0 | -9.256
-12.5 | -0.817 | 0.08242 | -0.001 | -9.91
-12 | -0.825 | 0.0752 | -0.001 | -10.965
-11.5 | -0.939 | 0.0265 | -0.002 | -35.44
-11 | -0.967 | 0.0184 | -0.003 | -52.575
-10.5 | -0.957 | 0.01695 | -0.004 | -56.458
-10 | -0.939 | 0.01597 | -0.005 | -58.782
-9.5 | -0.915 | 0.01489 | -0.006 | -61.414
-9 | -0.885 | 0.01392 | -0.007 | -63.609
-8.5 | -0.85 | 0.01321 | -0.008 | -64.364
-8 | -0.81 | 0.01256 | -0.009 | -64.52
-7.5 | -0.767 | 0.01199 | -0.01 | -63.913
-7 | -0.719 | 0.01144 | -0.01 | -62.862
-6.5 | -0.669 | 0.01093 | -0.011 | -61.188
-6 | -0.616 | 0.0105 | -0.012 | -58.666
-5.5 | -0.561 | 0.01008 | -0.013 | -55.604
-5 | -0.503 | 0.00976 | -0.014 | -51.566
-4.5 | -0.445 | 0.00943 | -0.015 | -47.17
-4 | -0.385 | 0.00844 | -0.016 | -45.671
-3.5 | -0.325 | 0.00895 | -0.017 | -36.353
-3 | -0.264 | 0.00549 | -0.018 | -48.026
-2.5 | -0.201 | 0.0054 | -0.019 | -37.254
-2 | -0.139 | 0.00538 | -0.02 | -25.819
-1.5 | -0.076 | 0.00537 | -0.021 | -14.197
-1 | -0.013 | 0.00538 | -0.021 | -2.492
-0.5 | 0.049 | 0.00536 | -0.022 | 9.229
0 | 0.112 | 0.00536 | -0.023 | 20.968
0.5 | 0.175 | 0.00538 | -0.024 | 32.557
1 | 0.238 | 0.00543 | -0.025 | 43.839
1.5 | 0.301 | 0.00545 | -0.026 | 55.259
2 | 0.363 | 0.00551 | -0.027 | 65.904
2.5 | 0.425 | 0.00554 | -0.028 | 76.749
3 | 0.487 | 0.00564 | -0.029 | 86.246
3.5 | 0.548 | 0.00575 | -0.029 | 95.199
4 | 0.606 | 0.00891 | -0.03 | 67.981
4.5 | 0.664 | 0.0103 | -0.031 | 64.491
5 | 0.721 | 0.0107 | -0.032 | 67.381
5.5 | 0.775 | 0.01113 | -0.033 | 69.66
6 | 0.828 | 0.01156 | -0.033 | 71.635
6.5 | 0.878 | 0.01207 | -0.034 | 72.712
7 | 0.925 | 0.01258 | -0.035 | 73.495
7.5 | 0.968 | 0.01321 | -0.036 | 73.283
8 | 1.008 | 0.01385 | -0.036 | 72.78
8.5 | 1.043 | 0.01466 | -0.037 | 71.134
9 | 1.072 | 0.01558 | -0.038 | 68.851
9.5 | 1.097 | 0.01648 | -0.039 | 66.558
10 | 1.116 | 0.01756 | -0.039 | 63.514
10.5 | 1.125 | 0.01875 | -0.04 | 60.024
11 | 1.122 | 0.02024 | -0.04 | 55.433
11.5 | 1.107 | 0.02233 | -0.041 | 49.595
12 | 0.944 | 0.06846 | -0.029 | 13.795
12.5 | 0.906 | 0.0818 | -0.024 | 11.074
13 | 0.875 | 0.08917 | -0.023 | 9.816
13.5 | 0.841 | 0.09626 | -0.022 | 8.735
14 | 0.8 | 0.1023 | -0.022 | 7.825
14.5 | 0.754 | 0.11042 | -0.021 | 6.831
15 | 0.703 | 0.11923 | -0.022 | 5.899
15.5 | 0.648 | 0.12914 | -0.021 | 5.015

## 54. Re 2M Mach 0.25 (2)
BIGFOIL.COM POLAR EXPORT
NACA65-115
NACA65-115 |  |  |  | Cl Max: | 1.2566 | at alpha= | 15.5 | deg
XFOIL ncrit=9 |  |  |  | L/D Max: | 85.4019 | at alpha= | 3 | deg
Re: | 2000000 |  |  | Cd Min: | 0.22949 | at alpha= | 20 | deg
Mach: | 0.25 |  |  | Cl=0 at alpha= | -0.76816 | deg
|  |  |  | @ Cl=0.1, Cd= | 0.0049229
|  |  |  | @ Cl=0.4, Cd= | 0.0051575
|  |  |  | @ Cl=0.6, Cd= | 0.0088651
alpha (deg) | Cl | Cd | Cm | Cl/Cd
-19 | -0.682 | 0.20568 | 0.0233 | -3.3158
-18 | -0.6548 | 0.19079 | 0.0143 | -3.432
-17.5 | -0.6413 | 0.18333 | 0.0099 | -3.4981
-17 | -0.6425 | 0.17048 | 0.0038 | -3.7688
-16.5 | -0.9917 | 0.08157 | -0.044 | -12.1577
-16 | -1.0253 | 0.06824 | -0.0515 | -15.0249
-15.5 | -1.0413 | 0.05891 | -0.0557 | -17.6761
-15 | -1.0782 | 0.04839 | -0.0589 | -22.2815
-14.5 | -1.1003 | 0.04066 | -0.0596 | -27.061
-14 | -1.1063 | 0.03518 | -0.0585 | -31.4468
-13.5 | -1.0909 | 0.03184 | -0.0572 | -34.2619
-13 | -1.078 | 0.02844 | -0.0552 | -37.9044
-12.5 | -1.0586 | 0.02571 | -0.0529 | -41.1746
-12 | -1.0412 | 0.02312 | -0.0496 | -45.0346
-11.5 | -0.9863 | 0.02084 | -0.0528 | -47.3273
-11 | -0.961 | 0.01935 | -0.049 | -49.6641
-10.5 | -0.9454 | 0.01719 | -0.0441 | -54.9971
-10 | -0.9162 | 0.01594 | -0.0404 | -57.478
-9.5 | -0.8859 | 0.01483 | -0.0366 | -59.737
-9 | -0.8545 | 0.01394 | -0.0324 | -61.2984
-8.5 | -0.821 | 0.01316 | -0.0283 | -62.386
-8 | -0.7791 | 0.01236 | -0.0257 | -63.034
-7.5 | -0.7358 | 0.0115 | -0.0234 | -63.9826
-7 | -0.6857 | 0.01097 | -0.0222 | -62.5068
-6.5 | -0.6337 | 0.01052 | -0.0212 | -60.2376
-6 | -0.5829 | 0.00988 | -0.0202 | -58.998
-5.5 | -0.5284 | 0.00949 | -0.0197 | -55.6797
-5 | -0.474 | 0.00906 | -0.0193 | -52.3179
-4.5 | -0.4183 | 0.00867 | -0.0191 | -48.2468
-3.5 | -0.3163 | 0.00691 | -0.0179 | -45.7742
-2.5 | -0.2102 | 0.0051 | -0.0176 | -41.2157
-2 | -0.1501 | 0.005 | -0.0183 | -30.02
-1.5 | -0.0894 | 0.00492 | -0.0191 | -18.1707
-1 | -0.0284 | 0.00491 | -0.0199 | -5.7841
0 | 0.0941 | 0.00492 | -0.0217 | 19.126
0.5 | 0.155 | 0.00495 | -0.0225 | 31.3131
1 | 0.2166 | 0.00496 | -0.0234 | 43.6694
1.5 | 0.2772 | 0.00499 | -0.0242 | 55.5511
2 | 0.338 | 0.00505 | -0.0249 | 66.9307
2.5 | 0.3978 | 0.00515 | -0.0255 | 77.2427
3 | 0.4569 | 0.00535 | -0.0259 | 85.4019
3.5 | 0.5091 | 0.00609 | -0.0254 | 83.5961
4 | 0.5507 | 0.00764 | -0.0233 | 72.0812
4.5 | 0.5952 | 0.00879 | -0.0215 | 67.7133
5 | 0.6444 | 0.00956 | -0.0203 | 67.4059
5.5 | 0.6965 | 0.01004 | -0.0195 | 69.3725
6 | 0.7488 | 0.01051 | -0.0186 | 71.2464
6.5 | 0.7979 | 0.0111 | -0.0172 | 71.8829
7 | 0.8473 | 0.0116 | -0.0158 | 73.0431
7.5 | 0.8931 | 0.01222 | -0.0138 | 73.0851
8 | 0.9279 | 0.01306 | -0.0098 | 71.049
9.5 | 1.029 | 0.01571 | 0.0014 | 65.4997
10 | 1.0489 | 0.01748 | 0.0063 | 60.0057
10.5 | 1.0808 | 0.01876 | 0.0094 | 57.6119
11 | 1.1103 | 0.02016 | 0.0127 | 55.0744
11.5 | 1.1364 | 0.0217 | 0.0163 | 52.3687
12 | 1.1692 | 0.02363 | 0.0179 | 49.4795
12.5 | 1.1834 | 0.02671 | 0.021 | 44.3055
13 | 1.2034 | 0.02954 | 0.0234 | 40.738
13.5 | 1.2221 | 0.03263 | 0.0254 | 37.4533
14 | 1.2373 | 0.03615 | 0.0271 | 34.2268
14.5 | 1.2453 | 0.04058 | 0.0284 | 30.6875
15 | 1.2559 | 0.04508 | 0.029 | 27.8594
15.5 | 1.2566 | 0.0509 | 0.0289 | 24.6876
16 | 1.2543 | 0.05758 | 0.0277 | 21.7836
16.5 | 1.2313 | 0.06739 | 0.0246 | 18.2713
17 | 1.1997 | 0.0796 | 0.0192 | 15.0716
17.5 | 1.1602 | 0.09458 | 0.0108 | 12.2669
18 | 1.1095 | 0.11335 | -0.0009 | 9.7883
18.5 | 1.0714 | 0.13093 | -0.0119 | 8.183
19 | 1.0185 | 0.1524 | -0.0255 | 6.6831
20 | 0.8321 | 0.22949 | -0.0671 | 3.6259

## 55. Re 2M Mach 0.50 (1)
BIGFOIL.COM POLAR EXPORT
NACA65-115
NACA65-115 |  |  |  | Cl Max: | 1.142 | at alpha= | 20 | deg
JavaFoil+Calcfoil stall+Eppler ext transition |  |  |  | L/D Max: | 90.744 | at alpha= | 3 | deg
Re: | 2000000 |  |  | Cd Min: | 0.00553 | at alpha= | -0.5 | deg
Mach: | 0.5 |  |  | Cl=0 at alpha= | -0.89286 | deg
|  |  |  | @ Cl=0.1, Cd= | 0.005568
|  |  |  | @ Cl=0.4, Cd= | 0.0057934
|  |  |  | @ Cl=0.6, Cd= | 0.010241
alpha (deg) | Cl | Cd | Cm | Cl/Cd
-20 | -1.053 | 0.17519 | 0.007 | -6.008
-19.5 | -1.025 | 0.17146 | 0.007 | -5.979
-19 | -0.998 | 0.1648 | 0.006 | -6.056
-18.5 | -0.971 | 0.16309 | 0.006 | -5.954
-18 | -0.946 | 0.15864 | 0.005 | -5.964
-17.5 | -0.916 | 0.15297 | 0.004 | -5.99
-17 | -0.889 | 0.1468 | 0.004 | -6.053
-16.5 | -0.862 | 0.14015 | 0.003 | -6.147
-16 | -0.835 | 0.13612 | 0.003 | -6.132
-15.5 | -0.807 | 0.1348 | 0.002 | -5.987
-15 | -0.779 | 0.12623 | 0.002 | -6.169
-14.5 | -0.751 | 0.1201 | 0.001 | -6.257
-14 | -0.724 | 0.11627 | 0.001 | -6.231
-13.5 | -0.698 | 0.11694 | 0 | -5.967
-13 | -0.669 | 0.10821 | 0 | -6.18
-12.5 | -0.642 | 0.10562 | -0.001 | -6.074
-12 | -0.614 | 0.0997 | -0.001 | -6.162
-11.5 | -0.587 | 0.09464 | -0.001 | -6.204
-11 | -0.56 | 0.09354 | -0.002 | -5.988
-10.5 | -0.532 | 0.08032 | -0.002 | -6.618
-10 | -0.504 | 0.08368 | -0.003 | -6.025
-9.5 | -0.477 | 0.06381 | -0.003 | -7.476
-9 | -0.45 | 0.05904 | -0.004 | -7.615
-8.5 | -0.422 | 0.06231 | -0.004 | -6.765
-8 | -0.587 | 0.05289 | -0.005 | -11.091
-7.5 | -0.753 | 0.01491 | -0.011 | -50.505
-7 | -0.743 | 0.01394 | -0.012 | -53.299
-6.5 | -0.71 | 0.01301 | -0.013 | -54.587
-6 | -0.664 | 0.01226 | -0.014 | -54.212
-5.5 | -0.61 | 0.01161 | -0.015 | -52.559
-5 | -0.551 | 0.01099 | -0.016 | -50.113
-4.5 | -0.489 | 0.01051 | -0.017 | -46.522
-4 | -0.424 | 0.01005 | -0.018 | -42.231
-3.5 | -0.358 | 0.00959 | -0.019 | -37.366
-3 | -0.294 | 0.00574 | -0.02 | -51.191
-2.5 | -0.225 | 0.00563 | -0.021 | -39.907
-2 | -0.155 | 0.00559 | -0.022 | -27.746
-1.5 | -0.085 | 0.00555 | -0.023 | -15.363
-1 | -0.015 | 0.00558 | -0.024 | -2.687
-0.5 | 0.055 | 0.00553 | -0.025 | 9.996
0 | 0.126 | 0.00559 | -0.026 | 22.495
0.5 | 0.196 | 0.00559 | -0.027 | 35.07
1 | 0.266 | 0.00565 | -0.028 | 47.132
1.5 | 0.337 | 0.00571 | -0.029 | 58.922
2 | 0.405 | 0.0058 | -0.03 | 69.841
2.5 | 0.474 | 0.00586 | -0.031 | 80.931
3 | 0.543 | 0.00598 | -0.032 | 90.744
3.5 | 0.604 | 0.01054 | -0.033 | 57.267
4 | 0.668 | 0.01111 | -0.033 | 60.093
4.5 | 0.73 | 0.01169 | -0.034 | 62.438
5 | 0.789 | 0.0123 | -0.035 | 64.092
5.5 | 0.842 | 0.01299 | -0.036 | 64.82
6 | 0.888 | 0.01375 | -0.037 | 64.553
6.5 | 0.923 | 0.01462 | -0.038 | 63.133
7 | 0.941 | 0.0159 | -0.039 | 59.195
7.5 | 0.926 | 0.01719 | -0.039 | 53.843
8 | 0.656 | 0.05471 | -0.018 | 11.984
8.5 | 0.518 | 0.06396 | -0.018 | 8.1
9 | 0.547 | 0.05884 | -0.02 | 9.29
9.5 | 0.573 | 0.08038 | -0.019 | 7.127
10 | 0.6 | 0.08243 | -0.02 | 7.279
10.5 | 0.627 | 0.09005 | -0.02 | 6.963
11 | 0.655 | 0.0931 | -0.022 | 7.037
11.5 | 0.682 | 0.1012 | -0.022 | 6.737
12 | 0.709 | 0.10447 | -0.023 | 6.783
12.5 | 0.735 | 0.10592 | -0.023 | 6.944
13 | 0.763 | 0.11125 | -0.025 | 6.861
13.5 | 0.791 | 0.11178 | -0.026 | 7.073
14 | 0.817 | 0.11642 | -0.026 | 7.02
14.5 | 0.844 | 0.12499 | -0.027 | 6.753
15 | 0.872 | 0.13439 | -0.028 | 6.488
15.5 | 0.899 | 0.13697 | -0.029 | 6.565
16 | 0.926 | 0.14126 | -0.029 | 6.553
16.5 | 0.953 | 0.1415 | -0.03 | 6.732
17 | 0.981 | 0.15105 | -0.032 | 6.493
17.5 | 1.008 | 0.15456 | -0.032 | 6.519
18 | 1.034 | 0.1601 | -0.033 | 6.458
18.5 | 1.06 | 0.16517 | -0.034 | 6.42
19 | 1.087 | 0.16964 | -0.034 | 6.41
19.5 | 1.118 | 0.1766 | -0.037 | 6.329
20 | 1.142 | 0.17744 | -0.036 | 6.433

## 56. Re 2M Mach 0.50 (2)
BIGFOIL.COM POLAR EXPORT
NACA65-115
NACA65-115 |  |  |  | Cl Max: | 0.9535 | at alpha= | 9.5 | deg
XFOIL ncrit=9 |  |  |  | L/D Max: | 89.7059 | at alpha= | 3 | deg
Re: | 2000000 |  |  | Cd Min: | 0.15286 | at alpha= | 14.5 | deg
Mach: | 0.5 |  |  | Cl=0 at alpha= | -0.75107 | deg
|  |  |  | @ Cl=0.1, Cd= | 0.0051922
|  |  |  | @ Cl=0.4, Cd= | 0.0053813
|  |  |  | @ Cl=0.6, Cd= | 0.0093611
alpha (deg) | Cl | Cd | Cm | Cl/Cd
-14 | -0.5568 | 0.14158 | -0.0179 | -3.9328
-13.5 | -0.5544 | 0.13064 | -0.0237 | -4.2437
-13 | -0.564 | 0.11763 | -0.0307 | -4.7947
-12.5 | -0.592 | 0.10181 | -0.0393 | -5.8148
-12 | -0.6232 | 0.08253 | -0.0533 | -7.5512
-11.5 | -0.6552 | 0.06462 | -0.0688 | -10.1393
-11 | -0.6881 | 0.05357 | -0.0745 | -12.8449
-10.5 | -0.721 | 0.0442 | -0.0772 | -16.3122
-10 | -0.7423 | 0.03714 | -0.0769 | -19.9865
-9.5 | -0.7588 | 0.03098 | -0.0744 | -24.4932
-9 | -0.7663 | 0.02551 | -0.0699 | -30.0392
-8.5 | -0.7553 | 0.02119 | -0.0646 | -35.6442
-8 | -0.7304 | 0.01826 | -0.0593 | -40
-7.5 | -0.7061 | 0.01589 | -0.0537 | -44.4368
-7 | -0.675 | 0.01418 | -0.0484 | -47.6023
-6.5 | -0.6436 | 0.01276 | -0.0427 | -50.4389
-6 | -0.6141 | 0.01172 | -0.036 | -52.3976
-5.5 | -0.5714 | 0.01078 | -0.0314 | -53.0056
-5 | -0.5169 | 0.01017 | -0.0287 | -50.826
-4.5 | -0.4596 | 0.00956 | -0.0266 | -48.0753
-4 | -0.3996 | 0.0091 | -0.0252 | -43.9121
-3.5 | -0.343 | 0.00832 | -0.0236 | -41.226
-2.5 | -0.2426 | 0.00542 | -0.0198 | -44.7601
-2 | -0.1742 | 0.00527 | -0.0203 | -33.055
-1.5 | -0.1047 | 0.00521 | -0.021 | -20.096
-1 | -0.0348 | 0.00519 | -0.0219 | -6.7052
-0.5 | 0.0351 | 0.00522 | -0.0228 | 6.7241
0 | 0.1051 | 0.00519 | -0.0238 | 20.2505
0.5 | 0.1749 | 0.00523 | -0.0248 | 33.4417
1 | 0.2449 | 0.00525 | -0.0257 | 46.6476
1.5 | 0.3148 | 0.00527 | -0.0266 | 59.7343
2.5 | 0.4526 | 0.00545 | -0.0276 | 83.0459
3 | 0.5185 | 0.00578 | -0.0274 | 89.7059
4 | 0.5924 | 0.0092 | -0.0184 | 64.3913
4.5 | 0.6377 | 0.01016 | -0.0146 | 62.7657
5 | 0.6883 | 0.01082 | -0.0114 | 63.6137
5.5 | 0.7293 | 0.01144 | -0.0063 | 63.75
6 | 0.7656 | 0.01248 | -0.0009 | 61.3462
6.5 | 0.8031 | 0.01367 | 0.004 | 58.7491
7 | 0.8385 | 0.01512 | 0.0088 | 55.4563
7.5 | 0.8667 | 0.01711 | 0.014 | 50.6546
8 | 0.8914 | 0.01949 | 0.0192 | 45.7363
8.5 | 0.9139 | 0.02225 | 0.0243 | 41.0742
9 | 0.9381 | 0.02522 | 0.029 | 37.1967
9.5 | 0.9535 | 0.02914 | 0.0337 | 32.7213
10 | 0.9513 | 0.03473 | 0.0376 | 27.3913
10.5 | 0.9269 | 0.04271 | 0.0399 | 21.7022
11 | 0.8967 | 0.05192 | 0.0393 | 17.2708
11.5 | 0.8615 | 0.06274 | 0.0359 | 13.7313
12.5 | 0.7975 | 0.09055 | 0.0183 | 8.8073
13 | 0.7687 | 0.10778 | 0.0071 | 7.1321
13.5 | 0.749 | 0.12318 | -0.0023 | 6.0805
14 | 0.7391 | 0.13677 | -0.0107 | 5.404
14.5 | 0.723 | 0.15286 | -0.0201 | 4.7298

## 57. Re 3M Mach 0.00 (1)
BIGFOIL.COM POLAR EXPORT
NACA65-115
NACA65-115 |  |  |  | Cl Max: | 1.198 | at alpha= | 12.5 | deg
JavaFoil+Calcfoil stall+Eppler ext transition |  |  |  | L/D Max: | 99.5 | at alpha= | 3.5 | deg
Re: | 3000000 |  |  | Cd Min: | 0.00496 | at alpha= | 0 | deg
Mach: | 0 |  |  | Cl=0 at alpha= | -0.89344 | deg
|  |  |  | @ Cl=0.1, Cd= | 0.0049659
|  |  |  | @ Cl=0.4, Cd= | 0.0051682
|  |  |  | @ Cl=0.6, Cd= | 0.0091088
alpha (deg) | Cl | Cd | Cm | Cl/Cd
-18 | -0.826 | 0.13862 | 0.004 | -5.959
-17.5 | -0.845 | 0.13267 | 0.004 | -6.371
-17 | -0.864 | 0.12511 | 0.003 | -6.903
-16.5 | -0.881 | 0.11696 | 0.003 | -7.535
-16 | -0.898 | 0.10881 | 0.003 | -8.251
-15.5 | -0.913 | 0.10034 | 0.002 | -9.098
-15 | -0.93 | 0.0901 | 0.002 | -10.318
-14.5 | -1.049 | 0.0319 | 0.002 | -32.897
-14 | -1.057 | 0.02799 | 0.001 | -37.762
-13.5 | -1.068 | 0.02296 | 0.001 | -46.521
-13 | -1.069 | 0.0201 | 0 | -53.171
-12.5 | -1.06 | 0.0188 | -0.001 | -56.36
-12 | -1.049 | 0.01717 | -0.002 | -61.089
-11.5 | -1.032 | 0.01597 | -0.003 | -64.61
-11 | -1.01 | 0.01505 | -0.003 | -67.157
-10.5 | -0.985 | 0.01408 | -0.004 | -69.97
-10 | -0.956 | 0.01331 | -0.005 | -71.811
-9.5 | -0.922 | 0.01269 | -0.006 | -72.662
-9 | -0.885 | 0.01208 | -0.007 | -73.24
-8.5 | -0.845 | 0.01153 | -0.008 | -73.268
-8 | -0.801 | 0.01104 | -0.008 | -72.532
-7.5 | -0.755 | 0.01058 | -0.009 | -71.379
-7 | -0.706 | 0.01018 | -0.01 | -69.373
-6.5 | -0.655 | 0.00977 | -0.011 | -67.067
-6 | -0.602 | 0.00944 | -0.012 | -63.824
-5.5 | -0.548 | 0.00846 | -0.013 | -64.697
-5 | -0.492 | 0.00904 | -0.014 | -54.449
-4.5 | -0.434 | 0.00868 | -0.015 | -49.944
-4 | -0.375 | 0.00833 | -0.016 | -44.959
-3.5 | -0.315 | 0.00516 | -0.016 | -61.098
-3 | -0.255 | 0.00507 | -0.017 | -50.333
-2.5 | -0.195 | 0.00507 | -0.018 | -38.475
-2 | -0.134 | 0.00501 | -0.019 | -26.86
-1.5 | -0.074 | 0.00497 | -0.02 | -14.86
-1 | -0.013 | 0.00499 | -0.021 | -2.599
-0.5 | 0.048 | 0.005 | -0.022 | 9.577
0 | 0.109 | 0.00496 | -0.022 | 21.938
0.5 | 0.17 | 0.005 | -0.023 | 33.94
1 | 0.231 | 0.00504 | -0.024 | 45.797
1.5 | 0.291 | 0.00507 | -0.025 | 57.468
2 | 0.351 | 0.00512 | -0.026 | 68.625
2.5 | 0.412 | 0.00518 | -0.027 | 79.496
3 | 0.471 | 0.00526 | -0.028 | 89.555
3.5 | 0.531 | 0.00533 | -0.029 | 99.5
4 | 0.59 | 0.0091 | -0.029 | 64.811
4.5 | 0.647 | 0.00915 | -0.03 | 70.682
5 | 0.703 | 0.00909 | -0.031 | 77.328
5.5 | 0.757 | 0.01001 | -0.032 | 75.651
6 | 0.81 | 0.01037 | -0.033 | 78.095
6.5 | 0.86 | 0.01075 | -0.033 | 80.032
7 | 0.908 | 0.01117 | -0.034 | 81.307
7.5 | 0.954 | 0.01163 | -0.035 | 82.027
8 | 0.997 | 0.01216 | -0.036 | 82.044
8.5 | 1.037 | 0.01269 | -0.036 | 81.747
9 | 1.074 | 0.01333 | -0.037 | 80.553
9.5 | 1.108 | 0.01394 | -0.038 | 79.469
10 | 1.137 | 0.01471 | -0.038 | 77.273
10.5 | 1.161 | 0.0156 | -0.039 | 74.398
11 | 1.178 | 0.0164 | -0.04 | 71.817
11.5 | 1.19 | 0.01746 | -0.04 | 68.136
12 | 1.196 | 0.01863 | -0.041 | 64.195
12.5 | 1.198 | 0.01979 | -0.041 | 60.534
13 | 1.194 | 0.02135 | -0.042 | 55.929
13.5 | 1.184 | 0.02327 | -0.042 | 50.908
14 | 1.169 | 0.02578 | -0.043 | 45.363
14.5 | 1.149 | 0.02872 | -0.043 | 40.018
15 | 1.119 | 0.03419 | -0.043 | 32.74
15.5 | 1.064 | 0.04963 | -0.041 | 21.44
16 | 0.948 | 0.10848 | -0.029 | 8.742
16.5 | 0.927 | 0.11564 | -0.028 | 8.012
17 | 0.903 | 0.12368 | -0.028 | 7.303
17.5 | 0.881 | 0.12893 | -0.028 | 6.833

## 58. Re 3M Mach 0.00 (2)
BIGFOIL.COM POLAR EXPORT
NACA65-115
NACA65-115 |  |  |  | Cl Max: | 1.5216 | at alpha= | 19.5 | deg
XFOIL ncrit=9 |  |  |  | L/D Max: | 85.8696 | at alpha= | 8.5 | deg
Re: | 3000000 |  |  | Cd Min: | 0.06391 | at alpha= | -20 | deg
Mach: | 0 |  |  | Cl=0 at alpha= | -0.78014 | deg
|  |  |  | @ Cl=0.1, Cd= | 0.0043353
|  |  |  | @ Cl=0.4, Cd= | 0.0048394
|  |  |  | @ Cl=0.6, Cd= | 0.0082589
alpha (deg) | Cl | Cd | Cm | Cl/Cd
-20 | -1.3734 | 0.06391 | -0.0452 | -21.4896
-19.5 | -1.3951 | 0.05513 | -0.048 | -25.3056
-19 | -1.4 | 0.04898 | -0.0494 | -28.5831
-18.5 | -1.3969 | 0.04402 | -0.05 | -31.7333
-18 | -1.3875 | 0.04 | -0.0501 | -34.6875
-17.5 | -1.3737 | 0.03659 | -0.0498 | -37.543
-17 | -1.3559 | 0.03371 | -0.0493 | -40.2225
-16.5 | -1.3447 | 0.03044 | -0.0481 | -44.1754
-16 | -1.3248 | 0.028 | -0.0469 | -47.3143
-15.5 | -1.3024 | 0.02585 | -0.0456 | -50.383
-15 | -1.2793 | 0.02382 | -0.044 | -53.707
-14.5 | -1.2478 | 0.02247 | -0.0428 | -55.5318
-14 | -1.2245 | 0.02062 | -0.0407 | -59.3841
-13 | -1.1677 | 0.01712 | -0.0376 | -68.2068
-12.5 | -1.1282 | 0.01612 | -0.0369 | -69.9876
-12 | -1.1003 | 0.01522 | -0.0335 | -72.293
-11.5 | -1.0706 | 0.0144 | -0.0302 | -74.3472
-11 | -1.0414 | 0.01369 | -0.0265 | -76.0701
-10.5 | -1.0066 | 0.01315 | -0.0234 | -76.5475
-10 | -0.9635 | 0.01264 | -0.0219 | -76.2263
-9.5 | -0.9241 | 0.01178 | -0.0197 | -78.4465
-9 | -0.8777 | 0.01125 | -0.0187 | -78.0178
-8.5 | -0.8294 | 0.01078 | -0.018 | -76.9388
-7.5 | -0.7285 | 0.00997 | -0.0171 | -73.0692
-7 | -0.6781 | 0.00947 | -0.0167 | -71.6051
-6 | -0.5717 | 0.00881 | -0.0166 | -64.8922
-5.5 | -0.5182 | 0.00845 | -0.0167 | -61.3254
-5 | -0.4635 | 0.00816 | -0.0169 | -56.8015
-4.5 | -0.4088 | 0.00784 | -0.0171 | -52.1429
-4 | -0.3552 | 0.00737 | -0.0172 | -48.1954
-3.5 | -0.3036 | 0.00662 | -0.0171 | -45.861
-3 | -0.2526 | 0.00568 | -0.017 | -44.4718
-2.5 | -0.2005 | 0.00475 | -0.0172 | -42.2105
-2 | -0.143 | 0.00452 | -0.0179 | -31.6372
-1.5 | -0.0849 | 0.0044 | -0.0187 | -19.2955
-1 | -0.0259 | 0.00436 | -0.0195 | -5.9404
-0.5 | 0.033 | 0.00437 | -0.0204 | 7.5515
0 | 0.0922 | 0.00433 | -0.0213 | 21.2933
0.5 | 0.1513 | 0.00437 | -0.0222 | 34.6224
1 | 0.2103 | 0.00438 | -0.0231 | 48.0137
1.5 | 0.269 | 0.00442 | -0.0239 | 60.8597
2 | 0.3273 | 0.00452 | -0.0246 | 72.4115
2.5 | 0.3843 | 0.00471 | -0.0252 | 81.5924
3 | 0.4389 | 0.00516 | -0.0254 | 85.0581
3.5 | 0.4853 | 0.00632 | -0.0245 | 76.788
4 | 0.5332 | 0.00729 | -0.0237 | 73.1413
4.5 | 0.5822 | 0.00806 | -0.0231 | 72.2333
5 | 0.6332 | 0.00863 | -0.0227 | 73.372
5.5 | 0.6859 | 0.00901 | -0.0225 | 76.1265
6 | 0.7385 | 0.00937 | -0.0224 | 78.8154
6.5 | 0.7906 | 0.00974 | -0.0222 | 81.1704
7 | 0.8417 | 0.01013 | -0.0218 | 83.0898
7.5 | 0.8904 | 0.01064 | -0.021 | 83.6842
8 | 0.9399 | 0.01104 | -0.0204 | 85.1359
8.5 | 0.9875 | 0.0115 | -0.0194 | 85.8696
9 | 1.0314 | 0.0121 | -0.0179 | 85.2397
9.5 | 1.0725 | 0.01274 | -0.0159 | 84.1837
10 | 1.1088 | 0.01325 | -0.013 | 83.683
10.5 | 1.1417 | 0.01389 | -0.0096 | 82.1958
11 | 1.1746 | 0.01461 | -0.0066 | 80.397
11.5 | 1.2033 | 0.01561 | -0.0032 | 77.0852
12 | 1.2274 | 0.01687 | 0.0006 | 72.7564
12.5 | 1.2537 | 0.01776 | 0.0042 | 70.5912
13 | 1.2899 | 0.01892 | 0.0053 | 68.1765
13.5 | 1.3206 | 0.02024 | 0.0072 | 65.247
14 | 1.3476 | 0.02185 | 0.0093 | 61.6751
14.5 | 1.3758 | 0.02345 | 0.011 | 58.6695
15 | 1.3975 | 0.02558 | 0.0131 | 54.6325
15.5 | 1.4103 | 0.02848 | 0.0154 | 49.519
16 | 1.4317 | 0.03084 | 0.0168 | 46.4235
16.5 | 1.4521 | 0.03338 | 0.0179 | 43.5021
17 | 1.4675 | 0.03651 | 0.019 | 40.1945
17.5 | 1.4826 | 0.03981 | 0.0196 | 37.2419
18 | 1.4986 | 0.04321 | 0.0199 | 34.6818
18.5 | 1.5071 | 0.04756 | 0.02 | 31.6884
19 | 1.518 | 0.05185 | 0.0196 | 29.2768
19.5 | 1.5216 | 0.05725 | 0.0186 | 26.5782
20 | 1.5186 | 0.06373 | 0.017 | 23.8287

## 59. Re 3M Mach 0.10 (1)
BIGFOIL.COM POLAR EXPORT
NACA65-115
NACA65-115 |  |  |  | Cl Max: | 1.186 | at alpha= | 12 | deg
JavaFoil+Calcfoil stall+Eppler ext transition |  |  |  | L/D Max: | 98.781 | at alpha= | 3.5 | deg
Re: | 3000000 |  |  | Cd Min: | 0.00498 | at alpha= | -1 | deg
Mach: | 0.1 |  |  | Cl=0 at alpha= | -0.89344 | deg
|  |  |  | @ Cl=0.1, Cd= | 0.0049985
|  |  |  | @ Cl=0.4, Cd= | 0.0051862
|  |  |  | @ Cl=0.6, Cd= | 0.009116
alpha (deg) | Cl | Cd | Cm | Cl/Cd
-18 | -0.782 | 0.14258 | 0.004 | -5.485
-17.5 | -0.805 | 0.13579 | 0.004 | -5.928
-17 | -0.827 | 0.12776 | 0.003 | -6.471
-16.5 | -0.848 | 0.11904 | 0.003 | -7.125
-16 | -0.867 | 0.11232 | 0.003 | -7.718
-15.5 | -0.884 | 0.10429 | 0.002 | -8.477
-15 | -0.906 | 0.09224 | 0.002 | -9.821
-14.5 | -0.964 | 0.05825 | 0.002 | -16.551
-14 | -1.013 | 0.03653 | 0.001 | -27.736
-13.5 | -1.047 | 0.02469 | 0.001 | -42.397
-13 | -1.054 | 0.021 | 0 | -50.188
-12.5 | -1.051 | 0.01886 | -0.001 | -55.733
-12 | -1.041 | 0.01753 | -0.002 | -59.372
-11.5 | -1.026 | 0.01626 | -0.003 | -63.139
-11 | -1.007 | 0.01526 | -0.003 | -65.961
-10.5 | -0.983 | 0.01428 | -0.004 | -68.844
-10 | -0.955 | 0.01346 | -0.005 | -70.951
-9.5 | -0.922 | 0.01281 | -0.006 | -71.99
-9 | -0.886 | 0.01219 | -0.007 | -72.684
-8.5 | -0.846 | 0.01165 | -0.008 | -72.622
-8 | -0.803 | 0.01112 | -0.008 | -72.209
-7.5 | -0.757 | 0.01064 | -0.009 | -71.148
-7 | -0.709 | 0.01026 | -0.01 | -69.077
-6.5 | -0.658 | 0.00983 | -0.011 | -66.919
-6 | -0.605 | 0.00948 | -0.012 | -63.764
-5.5 | -0.55 | 0.00917 | -0.013 | -59.938
-5 | -0.494 | 0.00904 | -0.014 | -54.684
-4.5 | -0.436 | 0.00878 | -0.015 | -49.636
-4 | -0.377 | 0.0084 | -0.016 | -44.808
-3.5 | -0.317 | 0.00518 | -0.016 | -61.146
-3 | -0.257 | 0.00512 | -0.017 | -50.126
-2.5 | -0.196 | 0.00505 | -0.018 | -38.786
-2 | -0.135 | 0.00501 | -0.019 | -26.959
-1.5 | -0.074 | 0.005 | -0.02 | -14.845
-1 | -0.013 | 0.00498 | -0.021 | -2.618
-0.5 | 0.048 | 0.00499 | -0.022 | 9.653
0 | 0.109 | 0.005 | -0.023 | 21.889
0.5 | 0.171 | 0.00501 | -0.023 | 34.026
1 | 0.232 | 0.00502 | -0.024 | 46.21
1.5 | 0.293 | 0.00506 | -0.025 | 57.92
2 | 0.353 | 0.00514 | -0.026 | 68.768
2.5 | 0.414 | 0.0052 | -0.027 | 79.549
3 | 0.474 | 0.00528 | -0.028 | 89.648
3.5 | 0.533 | 0.0054 | -0.029 | 98.781
4 | 0.593 | 0.0091 | -0.03 | 65.092
4.5 | 0.65 | 0.00923 | -0.03 | 70.401
5 | 0.706 | 0.00913 | -0.031 | 77.327
5.5 | 0.76 | 0.01005 | -0.032 | 75.657
6 | 0.813 | 0.01044 | -0.033 | 77.855
6.5 | 0.863 | 0.01081 | -0.033 | 79.871
7 | 0.912 | 0.01124 | -0.034 | 81.129
7.5 | 0.957 | 0.01174 | -0.035 | 81.517
8 | 1 | 0.01226 | -0.036 | 81.568
8.5 | 1.039 | 0.0128 | -0.036 | 81.17
9 | 1.075 | 0.01347 | -0.037 | 79.848
9.5 | 1.108 | 0.01411 | -0.038 | 78.498
10 | 1.136 | 0.01489 | -0.039 | 76.289
10.5 | 1.158 | 0.01587 | -0.039 | 72.937
11 | 1.173 | 0.01678 | -0.04 | 69.897
11.5 | 1.182 | 0.01783 | -0.04 | 66.299
12 | 1.186 | 0.01908 | -0.041 | 62.133
12.5 | 1.184 | 0.02038 | -0.042 | 58.11
13 | 1.176 | 0.02209 | -0.042 | 53.234
13.5 | 1.162 | 0.02415 | -0.042 | 48.128
14 | 1.141 | 0.02729 | -0.043 | 41.812
14.5 | 1.112 | 0.03165 | -0.043 | 35.146
15 | 1.058 | 0.04501 | -0.041 | 23.517
15.5 | 0.945 | 0.09682 | -0.031 | 9.756
16 | 0.909 | 0.11331 | -0.027 | 8.021
16.5 | 0.884 | 0.11998 | -0.027 | 7.37
17 | 0.858 | 0.12741 | -0.027 | 6.731

## 60. Re 3M Mach 0.10 (2)
BIGFOIL.COM POLAR EXPORT
NACA65-115
NACA65-115 |  |  |  | Cl Max: | 1.499 | at alpha= | 19.5 | deg
XFOIL ncrit=9 |  |  |  | L/D Max: | 85.3661 | at alpha= | 8.5 | deg
Re: | 3000000 |  |  | Cd Min: | 0.07613 | at alpha= | -20 | deg
Mach: | 0.1 |  |  | Cl=0 at alpha= | -0.77956 | deg
|  |  |  | @ Cl=0.1, Cd= | 0.0043437
|  |  |  | @ Cl=0.4, Cd= | 0.0049403
|  |  |  | @ Cl=0.6, Cd= | 0.0082781
alpha (deg) | Cl | Cd | Cm | Cl/Cd
-20 | -1.3045 | 0.07613 | -0.0418 | -17.1352
-19.5 | -1.35 | 0.06308 | -0.0476 | -21.4014
-19 | -1.363 | 0.05529 | -0.0501 | -24.6518
-18.5 | -1.3706 | 0.04872 | -0.0515 | -28.1322
-18 | -1.3689 | 0.04355 | -0.0521 | -31.4328
-17.5 | -1.3578 | 0.03964 | -0.052 | -34.2533
-17 | -1.3414 | 0.03638 | -0.0517 | -36.8719
-16.5 | -1.3341 | 0.03256 | -0.0507 | -40.9736
-16 | -1.3164 | 0.0298 | -0.0496 | -44.1745
-15.5 | -1.2952 | 0.02741 | -0.0483 | -47.2528
-15 | -1.2748 | 0.02507 | -0.0466 | -50.8496
-14.5 | -1.2448 | 0.0235 | -0.0453 | -52.9702
-14 | -1.2227 | 0.02146 | -0.0431 | -56.9758
-13.5 | -1.1914 | 0.02012 | -0.0414 | -59.2147
-13 | -1.1723 | 0.01786 | -0.0386 | -65.6383
-12 | -1.0988 | 0.01561 | -0.036 | -70.3908
-11.5 | -1.0687 | 0.01473 | -0.0327 | -72.5526
-11 | -1.0387 | 0.01394 | -0.0291 | -74.5122
-10.5 | -1.0078 | 0.01334 | -0.0252 | -75.5472
-10 | -0.9666 | 0.0128 | -0.0232 | -75.5156
-9.5 | -0.9268 | 0.01197 | -0.021 | -77.4269
-9 | -0.8815 | 0.01137 | -0.0196 | -77.5286
-8.5 | -0.8333 | 0.01088 | -0.0187 | -76.5901
-8 | -0.7834 | 0.01045 | -0.0181 | -74.9665
-7.5 | -0.7317 | 0.01007 | -0.0177 | -72.6614
-7 | -0.6816 | 0.00953 | -0.0171 | -71.5215
-6.5 | -0.6287 | 0.00918 | -0.017 | -68.4858
-6 | -0.5745 | 0.00887 | -0.017 | -64.7689
-5.5 | -0.5209 | 0.00849 | -0.0169 | -61.3545
-5 | -0.4659 | 0.00819 | -0.0171 | -56.8864
-4.5 | -0.4109 | 0.00787 | -0.0173 | -52.2109
-4 | -0.3569 | 0.00742 | -0.0174 | -48.0997
-3.5 | -0.305 | 0.00667 | -0.0173 | -45.7271
-3 | -0.2539 | 0.00573 | -0.0172 | -44.3106
-2.5 | -0.2018 | 0.00477 | -0.0173 | -42.3061
-2 | -0.1439 | 0.00453 | -0.018 | -31.766
-1.5 | -0.0854 | 0.00441 | -0.0187 | -19.3651
-1 | -0.0261 | 0.00437 | -0.0196 | -5.9725
-0.5 | 0.0331 | 0.00438 | -0.0205 | 7.5571
0 | 0.0927 | 0.00434 | -0.0214 | 21.3594
0.5 | 0.1521 | 0.00437 | -0.0223 | 34.8055
1 | 0.2115 | 0.00439 | -0.0232 | 48.1777
1.5 | 0.2706 | 0.00443 | -0.024 | 61.0835
2 | 0.3292 | 0.00453 | -0.0247 | 72.6711
2.5 | 0.3865 | 0.00472 | -0.0253 | 81.8856
3.5 | 0.4876 | 0.00637 | -0.0245 | 76.5463
4.5 | 0.5849 | 0.00811 | -0.023 | 72.1208
5 | 0.6361 | 0.00868 | -0.0225 | 73.2834
5.5 | 0.6893 | 0.00905 | -0.0224 | 76.1657
6 | 0.742 | 0.00943 | -0.0222 | 78.685
6.5 | 0.7944 | 0.00979 | -0.0219 | 81.144
7 | 0.8455 | 0.0102 | -0.0214 | 82.8922
7.5 | 0.8945 | 0.01071 | -0.0205 | 83.5201
8 | 0.9439 | 0.01112 | -0.0197 | 84.8831
8.5 | 0.9911 | 0.01161 | -0.0186 | 85.3661
9 | 1.0332 | 0.0123 | -0.0166 | 84
9.5 | 1.0739 | 0.01287 | -0.0144 | 83.4421
10 | 1.1079 | 0.01344 | -0.0109 | 82.433
10.5 | 1.1412 | 0.01413 | -0.0076 | 80.7643
11 | 1.1741 | 0.01492 | -0.0045 | 78.693
12 | 1.2274 | 0.01729 | 0.0026 | 70.989
12.5 | 1.2576 | 0.01829 | 0.0054 | 68.7589
13 | 1.2895 | 0.01955 | 0.0074 | 65.9591
13.5 | 1.3198 | 0.02098 | 0.0094 | 62.9075
14 | 1.3464 | 0.02272 | 0.0116 | 59.2606
14.5 | 1.3732 | 0.02451 | 0.0134 | 56.0261
15 | 1.3885 | 0.02723 | 0.0159 | 50.9916
15.5 | 1.4029 | 0.03015 | 0.0179 | 46.5307
16 | 1.4271 | 0.03244 | 0.0191 | 43.992
16.5 | 1.4458 | 0.03529 | 0.0202 | 40.9691
17 | 1.4588 | 0.03884 | 0.0212 | 37.5592
17.5 | 1.4719 | 0.04254 | 0.0217 | 34.6004
18 | 1.4855 | 0.04644 | 0.0218 | 31.9875
18.5 | 1.4915 | 0.05132 | 0.0216 | 29.0627
19 | 1.4989 | 0.05633 | 0.0208 | 26.6093
19.5 | 1.499 | 0.0625 | 0.0193 | 23.984
20 | 1.4889 | 0.07042 | 0.0167 | 21.1431

## 61. Re 3M Mach 0.25 (1)
BIGFOIL.COM POLAR EXPORT
NACA65-115
NACA65-115 |  |  |  | Cl Max: | 1.129 | at alpha= | 10.5 | deg
JavaFoil+Calcfoil stall+Eppler ext transition |  |  |  | L/D Max: | 100.569 | at alpha= | 3.5 | deg
Re: | 3000000 |  |  | Cd Min: | 0.00502 | at alpha= | -0.5 | deg
Mach: | 0.25 |  |  | Cl=0 at alpha= | -0.89516 | deg
|  |  |  | @ Cl=0.1, Cd= | 0.0050281
|  |  |  | @ Cl=0.4, Cd= | 0.0052139
|  |  |  | @ Cl=0.6, Cd= | 0.0086493
alpha (deg) | Cl | Cd | Cm | Cl/Cd
-16.5 | -0.556 | 0.13663 | 0.003 | -4.071
-16 | -0.61 | 0.12766 | 0.002 | -4.778
-15.5 | -0.659 | 0.12029 | 0.002 | -5.482
-15 | -0.704 | 0.11212 | 0.002 | -6.282
-14.5 | -0.741 | 0.10514 | 0.001 | -7.044
-14 | -0.769 | 0.09597 | 0.001 | -8.014
-13.5 | -0.791 | 0.09037 | 0 | -8.753
-13 | -0.81 | 0.08333 | 0 | -9.722
-12.5 | -0.826 | 0.07521 | -0.001 | -10.988
-12 | -0.96 | 0.0224 | -0.002 | -42.855
-11.5 | -0.973 | 0.01872 | -0.003 | -51.993
-11 | -0.972 | 0.01676 | -0.003 | -57.997
-10.5 | -0.96 | 0.01561 | -0.004 | -61.533
-10 | -0.942 | 0.01476 | -0.005 | -63.807
-9.5 | -0.918 | 0.01373 | -0.006 | -66.826
-9 | -0.888 | 0.01286 | -0.007 | -69.061
-8.5 | -0.853 | 0.01223 | -0.008 | -69.736
-8 | -0.813 | 0.01165 | -0.009 | -69.786
-7.5 | -0.769 | 0.01113 | -0.01 | -69.054
-7 | -0.721 | 0.01065 | -0.01 | -67.748
-6.5 | -0.671 | 0.01018 | -0.011 | -65.913
-6 | -0.618 | 0.0098 | -0.012 | -63.049
-5.5 | -0.562 | 0.0094 | -0.013 | -59.777
-5 | -0.505 | 0.0091 | -0.014 | -55.43
-4.5 | -0.446 | 0.00814 | -0.015 | -54.783
-4 | -0.387 | 0.00858 | -0.016 | -45.048
-3.5 | -0.325 | 0.00832 | -0.017 | -39.114
-3 | -0.264 | 0.00515 | -0.018 | -51.209
-2.5 | -0.201 | 0.00512 | -0.019 | -39.345
-2 | -0.139 | 0.00506 | -0.02 | -27.426
-1.5 | -0.076 | 0.00504 | -0.021 | -15.148
-1 | -0.013 | 0.00505 | -0.021 | -2.655
-0.5 | 0.049 | 0.00502 | -0.022 | 9.848
0 | 0.112 | 0.00503 | -0.023 | 22.348
0.5 | 0.175 | 0.00507 | -0.024 | 34.557
1 | 0.238 | 0.00507 | -0.025 | 46.981
1.5 | 0.301 | 0.00512 | -0.026 | 58.825
2 | 0.363 | 0.00519 | -0.027 | 69.858
2.5 | 0.425 | 0.00523 | -0.028 | 81.276
3 | 0.487 | 0.00532 | -0.029 | 91.455
3.5 | 0.548 | 0.00545 | -0.029 | 100.569
4 | 0.607 | 0.00908 | -0.03 | 66.907
4.5 | 0.666 | 0.00907 | -0.031 | 73.39
5 | 0.723 | 0.00999 | -0.032 | 72.358
5.5 | 0.777 | 0.01038 | -0.033 | 74.889
6 | 0.83 | 0.01077 | -0.033 | 77.064
6.5 | 0.88 | 0.01124 | -0.034 | 78.279
7 | 0.927 | 0.0117 | -0.035 | 79.252
7.5 | 0.971 | 0.01229 | -0.036 | 78.999
8 | 1.01 | 0.01286 | -0.037 | 78.587
8.5 | 1.046 | 0.01357 | -0.037 | 77.067
9 | 1.076 | 0.01444 | -0.038 | 74.475
9.5 | 1.101 | 0.01516 | -0.039 | 72.619
10 | 1.119 | 0.01614 | -0.039 | 69.355
10.5 | 1.129 | 0.01724 | -0.04 | 65.492
11 | 1.128 | 0.01847 | -0.041 | 61.042
11.5 | 1.116 | 0.02008 | -0.041 | 55.578
12 | 1.095 | 0.02192 | -0.042 | 49.948
12.5 | 1.042 | 0.02907 | -0.041 | 35.84
13 | 0.884 | 0.08283 | -0.027 | 10.673
13.5 | 0.844 | 0.09175 | -0.025 | 9.205
14 | 0.803 | 0.09958 | -0.024 | 8.06
14.5 | 0.755 | 0.10756 | -0.023 | 7.023
15 | 0.705 | 0.11251 | -0.023 | 6.262
15.5 | 0.649 | 0.12407 | -0.023 | 5.228

## 62. Re 3M Mach 0.25 (2)
BIGFOIL.COM POLAR EXPORT
NACA65-115
NACA65-115 |  |  |  | Cl Max: | 1.3539 | at alpha= | 16 | deg
XFOIL ncrit=9 |  |  |  | L/D Max: | 85.4511 | at alpha= | 3 | deg
Re: | 3000000 |  |  | Cd Min: | 0.21707 | at alpha= | -20 | deg
Mach: | 0.25 |  |  | Cl=0 at alpha= | -0.77614 | deg
|  |  |  | @ Cl=0.1, Cd= | 0.0044023
|  |  |  | @ Cl=0.4, Cd= | 0.0048005
|  |  |  | @ Cl=0.6, Cd= | 0.0084189
alpha (deg) | Cl | Cd | Cm | Cl/Cd
-20 | -0.7172 | 0.21707 | 0.031 | -3.304
-19.5 | -0.7004 | 0.21087 | 0.0267 | -3.3215
-18.5 | -1.046 | 0.10803 | -0.0295 | -9.6825
-18 | -1.1048 | 0.08888 | -0.0414 | -12.4302
-17.5 | -1.1402 | 0.07515 | -0.0493 | -15.1723
-17 | -1.1434 | 0.06703 | -0.0533 | -17.058
-16.5 | -1.1917 | 0.05432 | -0.0585 | -21.9385
-16 | -1.1984 | 0.04749 | -0.06 | -25.2348
-15.5 | -1.1944 | 0.04226 | -0.0603 | -28.2631
-15 | -1.2026 | 0.03636 | -0.0597 | -33.0748
-14.5 | -1.1883 | 0.03281 | -0.0585 | -36.2176
-14 | -1.1827 | 0.02879 | -0.0564 | -41.0802
-12.5 | -1.1034 | 0.02024 | -0.0536 | -54.5158
-12 | -1.084 | 0.0185 | -0.0492 | -58.5946
-11.5 | -1.0562 | 0.01712 | -0.0455 | -61.6939
-11 | -1.0255 | 0.01591 | -0.042 | -64.4563
-10.5 | -0.9938 | 0.01484 | -0.0384 | -66.9677
-10 | -0.962 | 0.01389 | -0.0344 | -69.2585
-9.5 | -0.9302 | 0.01314 | -0.03 | -70.7915
-9 | -0.8963 | 0.0122 | -0.026 | -73.4672
-8.5 | -0.8515 | 0.0115 | -0.0237 | -74.0435
-8 | -0.8022 | 0.01096 | -0.0222 | -73.1934
-7 | -0.6995 | 0.00993 | -0.02 | -70.4431
-6.5 | -0.6463 | 0.00946 | -0.0193 | -68.3192
-6 | -0.5913 | 0.00909 | -0.0189 | -65.0495
-5.5 | -0.5358 | 0.00869 | -0.0186 | -61.6571
-5 | -0.4794 | 0.00839 | -0.0185 | -57.1395
-4.5 | -0.4226 | 0.00804 | -0.0185 | -52.5622
-4 | -0.3665 | 0.00765 | -0.0185 | -47.9085
-3.5 | -0.313 | 0.00691 | -0.0182 | -45.2967
-3 | -0.2613 | 0.00594 | -0.0179 | -43.9899
-2.5 | -0.2087 | 0.00484 | -0.0178 | -43.1198
-1.5 | -0.0886 | 0.00445 | -0.0192 | -19.9101
-1 | -0.0274 | 0.00443 | -0.0201 | -6.1851
-0.5 | 0.0338 | 0.0044 | -0.021 | 7.6818
0 | 0.0954 | 0.0044 | -0.0219 | 21.6818
0.5 | 0.1565 | 0.00443 | -0.0228 | 35.3273
1.5 | 0.2792 | 0.00447 | -0.0246 | 62.4609
2.5 | 0.3989 | 0.00479 | -0.0258 | 83.2777
3 | 0.4546 | 0.00532 | -0.0258 | 85.4511
3.5 | 0.5008 | 0.0066 | -0.0245 | 75.8788
4 | 0.5489 | 0.00762 | -0.0233 | 72.0341
4.5 | 0.599 | 0.00841 | -0.0223 | 71.2247
5 | 0.6527 | 0.00889 | -0.0218 | 73.4196
5.5 | 0.7073 | 0.00927 | -0.0213 | 76.2999
6 | 0.7608 | 0.00972 | -0.0206 | 78.2716
6.5 | 0.8141 | 0.01011 | -0.0199 | 80.5242
7 | 0.8636 | 0.01069 | -0.0185 | 80.7858
7.5 | 0.9141 | 0.01115 | -0.0172 | 81.9821
8 | 0.9621 | 0.01166 | -0.0155 | 82.5129
8.5 | 1.0029 | 0.01236 | -0.0125 | 81.1408
9 | 1.0351 | 0.01309 | -0.0079 | 79.0756
9.5 | 1.0691 | 0.01391 | -0.004 | 76.8584
10 | 1.1038 | 0.01482 | -0.0005 | 74.4804
10.5 | 1.1377 | 0.01585 | 0.0028 | 71.7792
11 | 1.1612 | 0.0175 | 0.0071 | 66.3543
11.5 | 1.1915 | 0.01888 | 0.0105 | 63.1091
12 | 1.2195 | 0.02036 | 0.0139 | 59.8969
13 | 1.278 | 0.02402 | 0.019 | 53.2057
13.5 | 1.3034 | 0.0263 | 0.0214 | 49.5589
14 | 1.3127 | 0.02988 | 0.0243 | 43.9324
14.5 | 1.3289 | 0.03318 | 0.0264 | 40.0512
15 | 1.3412 | 0.03702 | 0.0281 | 36.2291
15.5 | 1.348 | 0.04163 | 0.0292 | 32.3805
16 | 1.3539 | 0.04671 | 0.0297 | 28.9852
16.5 | 1.3538 | 0.05274 | 0.0294 | 25.6693
17 | 1.3406 | 0.0608 | 0.0277 | 22.0493
17.5 | 1.3291 | 0.06936 | 0.0248 | 19.1623
18 | 1.312 | 0.07945 | 0.0203 | 16.5135
18.5 | 1.2825 | 0.09237 | 0.0134 | 13.8844
19 | 1.2474 | 0.10733 | 0.0043 | 11.6221
19.5 | 1.1982 | 0.12584 | -0.0076 | 9.5216
20 | 1.1042 | 0.15433 | -0.0266 | 7.1548

## 63. Re 3M Mach 0.50 (1)
BIGFOIL.COM POLAR EXPORT
NACA65-115
NACA65-115 |  |  |  | Cl Max: | 1.142 | at alpha= | 20 | deg
JavaFoil+Calcfoil stall+Eppler ext transition |  |  |  | L/D Max: | 96.265 | at alpha= | 3 | deg
Re: | 3000000 |  |  | Cd Min: | 0.00518 | at alpha= | -0.5 | deg
Mach: | 0.5 |  |  | Cl=0 at alpha= | -0.89286 | deg
|  |  |  | @ Cl=0.1, Cd= | 0.0052054
|  |  |  | @ Cl=0.4, Cd= | 0.0054049
|  |  |  | @ Cl=0.6, Cd= | 0.0095013
alpha (deg) | Cl | Cd | Cm | Cl/Cd
-20 | -1.056 | 0.16743 | 0.007 | -6.305
-19.5 | -1.026 | 0.16214 | 0.007 | -6.328
-19 | -0.999 | 0.15801 | 0.006 | -6.32
-18.5 | -0.972 | 0.15349 | 0.006 | -6.33
-18 | -0.947 | 0.15094 | 0.005 | -6.272
-17.5 | -0.917 | 0.14477 | 0.004 | -6.335
-17 | -0.889 | 0.13818 | 0.004 | -6.435
-16.5 | -0.862 | 0.13284 | 0.003 | -6.487
-16 | -0.835 | 0.1284 | 0.003 | -6.502
-15.5 | -0.808 | 0.12649 | 0.002 | -6.389
-15 | -0.779 | 0.1193 | 0.002 | -6.533
-14.5 | -0.752 | 0.1145 | 0.001 | -6.568
-14 | -0.725 | 0.11096 | 0.001 | -6.533
-13.5 | -0.698 | 0.11039 | 0 | -6.324
-13 | -0.669 | 0.10263 | 0 | -6.519
-12.5 | -0.642 | 0.1007 | -0.001 | -6.374
-12 | -0.615 | 0.09392 | -0.001 | -6.543
-11.5 | -0.587 | 0.09026 | -0.001 | -6.508
-11 | -0.56 | 0.08981 | -0.002 | -6.239
-10.5 | -0.532 | 0.07735 | -0.002 | -6.879
-10 | -0.505 | 0.06907 | -0.003 | -7.308
-9.5 | -0.478 | 0.06173 | -0.003 | -7.739
-9 | -0.451 | 0.05687 | -0.004 | -7.924
-8.5 | -0.422 | 0.06087 | -0.004 | -6.927
-8 | -0.589 | 0.05081 | -0.005 | -11.585
-7.5 | -0.755 | 0.0139 | -0.011 | -54.319
-7 | -0.745 | 0.01296 | -0.012 | -57.496
-6.5 | -0.712 | 0.01206 | -0.013 | -59.032
-6 | -0.666 | 0.01141 | -0.014 | -58.411
-5.5 | -0.612 | 0.01082 | -0.015 | -56.561
-5 | -0.552 | 0.01024 | -0.016 | -53.927
-4.5 | -0.49 | 0.00976 | -0.017 | -50.185
-4 | -0.425 | 0.00937 | -0.018 | -45.416
-3.5 | -0.359 | 0.00892 | -0.019 | -40.285
-3 | -0.294 | 0.00538 | -0.02 | -54.608
-2.5 | -0.225 | 0.00532 | -0.021 | -42.281
-2 | -0.155 | 0.00526 | -0.022 | -29.485
-1.5 | -0.085 | 0.00521 | -0.023 | -16.365
-1 | -0.015 | 0.00522 | -0.024 | -2.869
-0.5 | 0.055 | 0.00518 | -0.025 | 10.686
0 | 0.126 | 0.00522 | -0.026 | 24.053
0.5 | 0.196 | 0.00523 | -0.027 | 37.493
1 | 0.266 | 0.00527 | -0.028 | 50.536
1.5 | 0.337 | 0.00534 | -0.029 | 63.037
2 | 0.405 | 0.00541 | -0.03 | 74.947
2.5 | 0.474 | 0.00552 | -0.031 | 86.017
3 | 0.543 | 0.00564 | -0.032 | 96.265
3.5 | 0.605 | 0.00984 | -0.033 | 61.508
4 | 0.669 | 0.01037 | -0.034 | 64.579
4.5 | 0.732 | 0.01089 | -0.034 | 67.216
5 | 0.791 | 0.01144 | -0.035 | 69.087
5.5 | 0.844 | 0.01208 | -0.036 | 69.88
6 | 0.89 | 0.01277 | -0.037 | 69.715
6.5 | 0.926 | 0.01357 | -0.038 | 68.228
7 | 0.944 | 0.01473 | -0.039 | 64.057
7.5 | 0.928 | 0.01595 | -0.039 | 58.206
8 | 0.657 | 0.05345 | -0.02 | 12.289
8.5 | 0.518 | 0.06084 | -0.018 | 8.519
9 | 0.653 | 0.0192 | -0.042 | 34.031
9.5 | 0.574 | 0.06264 | -0.021 | 9.164
10 | 0.601 | 0.06879 | -0.021 | 8.736
10.5 | 0.628 | 0.07965 | -0.021 | 7.88
11 | 0.655 | 0.08854 | -0.022 | 7.402
11.5 | 0.682 | 0.09467 | -0.023 | 7.205
12 | 0.709 | 0.09796 | -0.023 | 7.238
12.5 | 0.736 | 0.1012 | -0.023 | 7.271
13 | 0.764 | 0.10465 | -0.025 | 7.302
13.5 | 0.791 | 0.10611 | -0.026 | 7.456
14 | 0.818 | 0.111 | -0.026 | 7.368
14.5 | 0.844 | 0.11754 | -0.027 | 7.184
15 | 0.873 | 0.12624 | -0.029 | 6.919
15.5 | 0.899 | 0.12838 | -0.029 | 7.006
16 | 0.926 | 0.13364 | -0.03 | 6.931
16.5 | 0.953 | 0.13417 | -0.031 | 7.105
17 | 0.983 | 0.14415 | -0.033 | 6.819
17.5 | 1.008 | 0.14605 | -0.033 | 6.901
18 | 1.034 | 0.14932 | -0.033 | 6.928
18.5 | 1.061 | 0.15416 | -0.034 | 6.885
19 | 1.09 | 0.15821 | -0.036 | 6.892
19.5 | 1.12 | 0.16853 | -0.037 | 6.643
20 | 1.142 | 0.1681 | -0.037 | 6.795

## 64. Re 3M Mach 0.50 (2)
BIGFOIL.COM POLAR EXPORT
NACA65-115
NACA65-115 |  |  |  | Cl Max: | 0.9874 | at alpha= | 10 | deg
XFOIL ncrit=9 |  |  |  | L/D Max: | 89.7826 | at alpha= | 2.5 | deg
Re: | 3000000 |  |  | Cd Min: | 0.15976 | at alpha= | 15 | deg
Mach: | 0.5 |  |  | Cl=0 at alpha= | -0.75855 | deg
|  |  |  | @ Cl=0.1, Cd= | 0.0046129
|  |  |  | @ Cl=0.4, Cd= | 0.0049252
|  |  |  | @ Cl=0.6, Cd= | 0.0088556
alpha (deg) | Cl | Cd | Cm | Cl/Cd
-14 | -0.581 | 0.13503 | -0.0211 | -4.3027
-13 | -0.5976 | 0.10744 | -0.0397 | -5.5622
-12.5 | -0.6104 | 0.09321 | -0.0498 | -6.5487
-12 | -0.6444 | 0.07613 | -0.0605 | -8.4645
-11.5 | -0.6756 | 0.06261 | -0.0697 | -10.7906
-11 | -0.7094 | 0.05152 | -0.0755 | -13.7694
-10.5 | -0.7449 | 0.0421 | -0.0779 | -17.6936
-10 | -0.7756 | 0.03428 | -0.077 | -22.6254
-9.5 | -0.8017 | 0.02736 | -0.0733 | -29.3019
-9 | -0.8106 | 0.02188 | -0.0677 | -37.0475
-8.5 | -0.7948 | 0.01847 | -0.062 | -43.0319
-8 | -0.7697 | 0.01603 | -0.0563 | -48.0162
-7.5 | -0.7426 | 0.01406 | -0.0503 | -52.8165
-7 | -0.7131 | 0.01249 | -0.0442 | -57.0937
-6.5 | -0.6838 | 0.01138 | -0.0373 | -60.0879
-6 | -0.6434 | 0.01048 | -0.0319 | -61.3931
-5.5 | -0.5884 | 0.00983 | -0.029 | -59.8576
-5 | -0.5301 | 0.00929 | -0.0268 | -57.0614
-4.5 | -0.469 | 0.0088 | -0.0253 | -53.2955
-4 | -0.4063 | 0.0084 | -0.0242 | -48.369
-3.5 | -0.344 | 0.00791 | -0.0234 | -43.4893
-2.5 | -0.2372 | 0.00542 | -0.0204 | -43.7638
-2 | -0.1733 | 0.00481 | -0.0204 | -36.0291
-1.5 | -0.104 | 0.00466 | -0.0212 | -22.3176
-1 | -0.0339 | 0.00461 | -0.0221 | -7.3536
-0.5 | 0.0363 | 0.00464 | -0.0231 | 7.8233
0 | 0.1068 | 0.00461 | -0.0242 | 23.167
0.5 | 0.1771 | 0.00465 | -0.0252 | 38.086
1 | 0.2474 | 0.00467 | -0.0262 | 52.9764
1.5 | 0.3173 | 0.00472 | -0.0271 | 67.2246
2.5 | 0.4543 | 0.00506 | -0.028 | 89.7826
3 | 0.5086 | 0.00611 | -0.0263 | 83.2406
3.5 | 0.5506 | 0.00768 | -0.0226 | 71.6927
4 | 0.5967 | 0.00882 | -0.0192 | 67.6531
4.5 | 0.6523 | 0.00942 | -0.017 | 69.2463
5 | 0.7088 | 0.00994 | -0.0146 | 71.3078
5.5 | 0.7593 | 0.01054 | -0.0111 | 72.0398
6.5 | 0.8349 | 0.01229 | 0.0001 | 67.9333
7 | 0.8735 | 0.01349 | 0.0051 | 64.7517
7.5 | 0.9076 | 0.01507 | 0.0103 | 60.2256
8 | 0.9392 | 0.01695 | 0.0155 | 55.41
8.5 | 0.9599 | 0.01959 | 0.0212 | 48.9995
9 | 0.9782 | 0.02268 | 0.0268 | 43.1305
9.5 | 0.987 | 0.02681 | 0.0324 | 36.8146
10 | 0.9874 | 0.03204 | 0.0369 | 30.8177
10.5 | 0.9746 | 0.03861 | 0.0397 | 25.2422
11 | 0.9512 | 0.04671 | 0.0402 | 20.3639
11.5 | 0.9135 | 0.05739 | 0.0375 | 15.9174
12 | 0.8726 | 0.07024 | 0.0313 | 12.4231
12.5 | 0.8396 | 0.08424 | 0.0224 | 9.9668
13 | 0.8068 | 0.1005 | 0.0116 | 8.0279
13.5 | 0.7731 | 0.11873 | 0.0002 | 6.5114
14 | 0.7551 | 0.1339 | -0.0092 | 5.6393
14.5 | 0.7461 | 0.14791 | -0.0178 | 5.0443
15 | 0.7484 | 0.15976 | -0.025 | 4.6845

## 65. Re 4M Mach 0.00 (1)
BIGFOIL.COM POLAR EXPORT
NACA65-115
NACA65-115 |  |  |  | Cl Max: | 1.202 | at alpha= | 12.5 | deg
JavaFoil+Calcfoil stall+Eppler ext transition |  |  |  | L/D Max: | 101.976 | at alpha= | 3.5 | deg
Re: | 4000000 |  |  | Cd Min: | 0.00478 | at alpha= | -1 | deg
Mach: | 0 |  |  | Cl=0 at alpha= | -0.89344 | deg
|  |  |  | @ Cl=0.1, Cd= | 0.004783
|  |  |  | @ Cl=0.4, Cd= | 0.0050043
|  |  |  | @ Cl=0.6, Cd= | 0.0087393
alpha (deg) | Cl | Cd | Cm | Cl/Cd
-18.5 | -0.808 | 0.14061 | 0.005 | -5.747
-18 | -0.829 | 0.13453 | 0.004 | -6.16
-17.5 | -0.848 | 0.12811 | 0.004 | -6.618
-17 | -0.867 | 0.12094 | 0.004 | -7.169
-16.5 | -0.886 | 0.11126 | 0.003 | -7.968
-16 | -0.908 | 0.09971 | 0.003 | -9.105
-15.5 | -0.937 | 0.0831 | 0.003 | -11.27
-15 | -1.031 | 0.03741 | 0.003 | -27.568
-14.5 | -1.067 | 0.026 | 0.002 | -41.059
-14 | -1.071 | 0.02365 | 0.001 | -45.298
-13.5 | -1.075 | 0.02077 | 0.001 | -51.774
-13 | -1.073 | 0.01864 | 0 | -57.574
-12.5 | -1.064 | 0.01753 | -0.001 | -60.696
-12 | -1.052 | 0.0161 | -0.002 | -65.359
-11.5 | -1.035 | 0.01503 | -0.003 | -68.87
-11 | -1.013 | 0.01418 | -0.003 | -71.436
-10.5 | -0.988 | 0.01328 | -0.004 | -74.372
-10 | -0.958 | 0.0126 | -0.005 | -75.982
-9.5 | -0.924 | 0.012 | -0.006 | -76.971
-9 | -0.887 | 0.01145 | -0.007 | -77.438
-8.5 | -0.846 | 0.01093 | -0.008 | -77.417
-8 | -0.803 | 0.0105 | -0.008 | -76.43
-7.5 | -0.756 | 0.01006 | -0.009 | -75.16
-7 | -0.707 | 0.0097 | -0.01 | -72.939
-6.5 | -0.656 | 0.00931 | -0.011 | -70.503
-6 | -0.604 | 0.00832 | -0.012 | -72.538
-5.5 | -0.549 | 0.00887 | -0.013 | -61.975
-5 | -0.492 | 0.00857 | -0.014 | -57.394
-4.5 | -0.434 | 0.00829 | -0.015 | -52.337
-4 | -0.375 | 0.00795 | -0.016 | -47.157
-3.5 | -0.315 | 0.00503 | -0.016 | -62.614
-3 | -0.255 | 0.00495 | -0.017 | -51.597
-2.5 | -0.195 | 0.00486 | -0.018 | -40.11
-2 | -0.134 | 0.00482 | -0.019 | -27.884
-1.5 | -0.074 | 0.0048 | -0.02 | -15.373
-1 | -0.013 | 0.00478 | -0.021 | -2.718
-0.5 | 0.048 | 0.0048 | -0.022 | 9.983
0 | 0.109 | 0.00478 | -0.022 | 22.757
0.5 | 0.17 | 0.0048 | -0.023 | 35.338
1 | 0.231 | 0.00482 | -0.024 | 47.799
1.5 | 0.291 | 0.00488 | -0.025 | 59.721
2 | 0.351 | 0.00494 | -0.026 | 71.153
2.5 | 0.412 | 0.00502 | -0.027 | 81.96
3 | 0.471 | 0.0051 | -0.028 | 92.485
3.5 | 0.531 | 0.00521 | -0.029 | 101.976
4 | 0.59 | 0.00866 | -0.029 | 68.095
4.5 | 0.648 | 0.00912 | -0.03 | 71.003
5 | 0.704 | 0.00904 | -0.031 | 77.891
5.5 | 0.758 | 0.00894 | -0.032 | 84.803
6 | 0.811 | 0.00986 | -0.033 | 82.294
6.5 | 0.862 | 0.01025 | -0.033 | 84.111
7 | 0.91 | 0.01065 | -0.034 | 85.476
7.5 | 0.956 | 0.01108 | -0.035 | 86.301
8 | 0.999 | 0.01153 | -0.036 | 86.649
8.5 | 1.039 | 0.01204 | -0.036 | 86.333
9 | 1.076 | 0.01266 | -0.037 | 85.018
9.5 | 1.11 | 0.01322 | -0.038 | 83.969
10 | 1.139 | 0.01391 | -0.038 | 81.94
10.5 | 1.163 | 0.01475 | -0.039 | 78.891
11 | 1.181 | 0.01548 | -0.04 | 76.251
11.5 | 1.193 | 0.01644 | -0.04 | 72.553
12 | 1.199 | 0.01753 | -0.041 | 68.421
12.5 | 1.202 | 0.01859 | -0.042 | 64.649
13 | 1.198 | 0.01998 | -0.042 | 59.976
13.5 | 1.19 | 0.02161 | -0.043 | 55.054
14 | 1.176 | 0.02366 | -0.043 | 49.696
14.5 | 1.158 | 0.02576 | -0.043 | 44.971
15 | 1.134 | 0.02914 | -0.044 | 38.932
15.5 | 1.105 | 0.03388 | -0.044 | 32.606
16 | 0.968 | 0.09322 | -0.033 | 10.389
16.5 | 0.938 | 0.10551 | -0.032 | 8.892
17 | 0.91 | 0.11643 | -0.03 | 7.816
17.5 | 0.888 | 0.12119 | -0.031 | 7.326

## 66. Re 4M Mach 0.00 (2)
BIGFOIL.COM POLAR EXPORT
NACA65-115
NACA65-115 |  |  |  | Cl Max: | 1.5677 | at alpha= | 19.5 | deg
XFOIL ncrit=9 |  |  |  | L/D Max: | 92.4471 | at alpha= | 9.5 | deg
Re: | 4000000 |  |  | Cd Min: | 0.05803 | at alpha= | 20 | deg
Mach: | 0 |  |  | Cl=0 at alpha= | -0.78583 | deg
|  |  |  | @ Cl=0.1, Cd= | 0.0040712
|  |  |  | @ Cl=0.4, Cd= | 0.0049713
|  |  |  | @ Cl=0.6, Cd= | 0.0079289
alpha (deg) | Cl | Cd | Cm | Cl/Cd
-20 | -1.4625 | 0.05286 | -0.0483 | -27.6674
-19.5 | -1.4518 | 0.04863 | -0.0492 | -29.854
-19 | -1.4499 | 0.0436 | -0.0497 | -33.2546
-18.5 | -1.4371 | 0.03994 | -0.0498 | -35.9815
-18 | -1.4257 | 0.0363 | -0.0496 | -39.2755
-17.5 | -1.4246 | 0.03202 | -0.0485 | -44.4909
-17 | -1.413 | 0.02888 | -0.0472 | -48.9266
-16.5 | -1.3963 | 0.02625 | -0.0457 | -53.1924
-16 | -1.3749 | 0.0241 | -0.0442 | -57.0498
-15.5 | -1.3499 | 0.02228 | -0.0426 | -60.588
-15 | -1.3237 | 0.02062 | -0.0408 | -64.195
-14.5 | -1.293 | 0.01933 | -0.0392 | -66.8908
-14 | -1.2659 | 0.01788 | -0.037 | -70.7998
-13.5 | -1.2192 | 0.01673 | -0.038 | -72.8751
-13 | -1.1821 | 0.01597 | -0.0366 | -74.02
-12.5 | -1.1559 | 0.01498 | -0.0331 | -77.1629
-11.5 | -1.1067 | 0.01312 | -0.0245 | -84.3521
-11 | -1.0712 | 0.01255 | -0.0215 | -85.3546
-10.5 | -1.0282 | 0.01203 | -0.02 | -85.4697
-9.5 | -0.9351 | 0.0111 | -0.018 | -84.2432
-9 | -0.8875 | 0.01059 | -0.0172 | -83.8055
-8.5 | -0.8393 | 0.01005 | -0.0164 | -83.5124
-7.5 | -0.7362 | 0.00931 | -0.0159 | -79.0763
-7 | -0.683 | 0.009 | -0.0159 | -75.8889
-6.5 | -0.6304 | 0.0086 | -0.0158 | -73.3023
-6 | -0.5762 | 0.0083 | -0.0159 | -69.4217
-5.5 | -0.5215 | 0.00803 | -0.0161 | -64.944
-5 | -0.4663 | 0.00774 | -0.0164 | -60.2455
-4 | -0.356 | 0.00711 | -0.0171 | -50.0703
-3 | -0.2498 | 0.00582 | -0.0173 | -42.921
-2.5 | -0.197 | 0.00502 | -0.0175 | -39.243
-2 | -0.142 | 0.00437 | -0.018 | -32.4943
-1.5 | -0.0843 | 0.00415 | -0.0188 | -20.3133
-1 | -0.0254 | 0.00409 | -0.0196 | -6.2103
-0.5 | 0.0339 | 0.00407 | -0.0206 | 8.3292
0 | 0.0928 | 0.00407 | -0.0214 | 22.801
0.5 | 0.1521 | 0.00408 | -0.0224 | 37.2794
1 | 0.2111 | 0.0041 | -0.0233 | 51.4878
2 | 0.3278 | 0.00431 | -0.0248 | 76.0557
2.5 | 0.3831 | 0.00471 | -0.0251 | 81.3376
3 | 0.4342 | 0.0055 | -0.0249 | 78.9455
3.5 | 0.4831 | 0.00645 | -0.0243 | 74.8992
4 | 0.5333 | 0.0072 | -0.0239 | 74.0694
4.5 | 0.5846 | 0.00781 | -0.0235 | 74.8528
5 | 0.6377 | 0.00822 | -0.0235 | 77.5791
5.5 | 0.6915 | 0.00855 | -0.0235 | 80.8772
6 | 0.7448 | 0.00888 | -0.0235 | 83.8739
6.5 | 0.7977 | 0.00922 | -0.0234 | 86.5184
7 | 0.849 | 0.00962 | -0.023 | 88.2536
7.5 | 0.9007 | 0.00997 | -0.0228 | 90.341
8 | 0.9509 | 0.01037 | -0.0223 | 91.6972
8.5 | 0.9976 | 0.01092 | -0.0212 | 91.3553
9 | 1.0458 | 0.01134 | -0.0203 | 92.2222
9.5 | 1.0918 | 0.01181 | -0.0192 | 92.4471
10.5 | 1.1697 | 0.0129 | -0.0143 | 90.6744
11 | 1.1969 | 0.01375 | -0.01 | 87.0473
11.5 | 1.231 | 0.0144 | -0.0072 | 85.4861
12 | 1.2632 | 0.01521 | -0.0043 | 83.0506
12.5 | 1.2936 | 0.01613 | -0.0014 | 80.1984
13 | 1.3207 | 0.01705 | 0.002 | 77.4604
13.5 | 1.3532 | 0.01818 | 0.0038 | 74.4334
14 | 1.3783 | 0.01979 | 0.0064 | 69.6463
14.5 | 1.4021 | 0.02158 | 0.0089 | 64.9722
15 | 1.4286 | 0.02327 | 0.0108 | 61.3924
15.5 | 1.4535 | 0.02513 | 0.0126 | 57.8392
16 | 1.4787 | 0.02705 | 0.0141 | 54.6654
16.5 | 1.5002 | 0.02931 | 0.0156 | 51.1839
17 | 1.5186 | 0.03194 | 0.017 | 47.5454
17.5 | 1.5362 | 0.03475 | 0.0181 | 44.2072
18 | 1.5525 | 0.03786 | 0.0189 | 41.0063
18.5 | 1.5627 | 0.04169 | 0.0195 | 37.4838
19 | 1.5662 | 0.04645 | 0.0197 | 33.718
19.5 | 1.5677 | 0.0517 | 0.0194 | 30.323
20 | 1.563 | 0.05803 | 0.0183 | 26.9343

## 67. Re 4M Mach 0.10 (1)
BIGFOIL.COM POLAR EXPORT
NACA65-115
NACA65-115 |  |  |  | Cl Max: | 1.189 | at alpha= | 12 | deg
JavaFoil+Calcfoil stall+Eppler ext transition |  |  |  | L/D Max: | 101.778 | at alpha= | 3.5 | deg
Re: | 4000000 |  |  | Cd Min: | 0.00478 | at alpha= | 0 | deg
Mach: | 0.1 |  |  | Cl=0 at alpha= | -0.89344 | deg
|  |  |  | @ Cl=0.1, Cd= | 0.0047844
|  |  |  | @ Cl=0.4, Cd= | 0.0049985
|  |  |  | @ Cl=0.6, Cd= | 0.0087167
alpha (deg) | Cl | Cd | Cm | Cl/Cd
-18 | -0.784 | 0.13828 | 0.004 | -5.667
-17.5 | -0.807 | 0.13195 | 0.004 | -6.113
-17 | -0.829 | 0.12447 | 0.003 | -6.66
-16.5 | -0.852 | 0.11451 | 0.003 | -7.44
-16 | -0.872 | 0.10669 | 0.003 | -8.173
-15.5 | -0.893 | 0.0965 | 0.002 | -9.255
-15 | -0.995 | 0.04271 | 0.003 | -23.302
-14.5 | -1.038 | 0.0286 | 0.002 | -36.304
-14 | -1.047 | 0.02562 | 0.001 | -40.868
-13.5 | -1.058 | 0.02169 | 0.001 | -48.761
-13 | -1.059 | 0.01935 | 0 | -54.749
-12.5 | -1.055 | 0.01759 | -0.001 | -59.956
-12 | -1.044 | 0.0164 | -0.002 | -63.654
-11.5 | -1.029 | 0.01527 | -0.003 | -67.396
-11 | -1.009 | 0.01438 | -0.003 | -70.172
-10.5 | -0.985 | 0.01348 | -0.004 | -73.091
-10 | -0.957 | 0.01275 | -0.005 | -75.04
-9.5 | -0.924 | 0.01214 | -0.006 | -76.159
-9 | -0.888 | 0.01157 | -0.007 | -76.749
-8.5 | -0.848 | 0.01106 | -0.008 | -76.649
-8 | -0.805 | 0.01057 | -0.008 | -76.104
-7.5 | -0.759 | 0.01013 | -0.009 | -74.931
-7 | -0.71 | 0.00975 | -0.01 | -72.78
-6.5 | -0.659 | 0.00938 | -0.011 | -70.272
-6 | -0.606 | 0.00837 | -0.012 | -72.382
-5.5 | -0.552 | 0.00887 | -0.013 | -62.208
-5 | -0.494 | 0.00857 | -0.014 | -57.652
-4.5 | -0.436 | 0.00828 | -0.015 | -52.655
-4 | -0.377 | 0.00803 | -0.016 | -46.884
-3.5 | -0.317 | 0.00502 | -0.016 | -63.163
-3 | -0.257 | 0.00493 | -0.017 | -52.071
-2.5 | -0.196 | 0.0049 | -0.018 | -39.956
-2 | -0.135 | 0.00484 | -0.019 | -27.916
-1.5 | -0.074 | 0.00482 | -0.02 | -15.413
-1 | -0.013 | 0.0048 | -0.021 | -2.719
-0.5 | 0.048 | 0.00481 | -0.022 | 10.01
0 | 0.109 | 0.00478 | -0.023 | 22.886
0.5 | 0.171 | 0.00482 | -0.023 | 35.408
1 | 0.232 | 0.00487 | -0.024 | 47.568
1.5 | 0.293 | 0.00493 | -0.025 | 59.442
2 | 0.353 | 0.00496 | -0.026 | 71.268
2.5 | 0.414 | 0.00501 | -0.027 | 82.515
3 | 0.474 | 0.00513 | -0.028 | 92.434
3.5 | 0.533 | 0.00524 | -0.029 | 101.778
4 | 0.593 | 0.00866 | -0.03 | 68.412
4.5 | 0.651 | 0.00913 | -0.03 | 71.311
5 | 0.707 | 0.00909 | -0.031 | 77.741
5.5 | 0.762 | 0.00902 | -0.032 | 84.481
6 | 0.814 | 0.00995 | -0.033 | 81.813
6.5 | 0.865 | 0.0103 | -0.034 | 83.93
7 | 0.913 | 0.01071 | -0.034 | 85.235
7.5 | 0.959 | 0.01116 | -0.035 | 85.955
8 | 1.002 | 0.01163 | -0.036 | 86.161
8.5 | 1.041 | 0.01217 | -0.036 | 85.598
9 | 1.077 | 0.01278 | -0.037 | 84.278
9.5 | 1.11 | 0.01336 | -0.038 | 83.073
10 | 1.138 | 0.01407 | -0.039 | 80.878
10.5 | 1.16 | 0.015 | -0.039 | 77.356
11 | 1.176 | 0.01582 | -0.04 | 74.329
11.5 | 1.185 | 0.0168 | -0.041 | 70.538
12 | 1.189 | 0.01793 | -0.041 | 66.296
12.5 | 1.188 | 0.01909 | -0.042 | 62.208
13 | 1.18 | 0.02061 | -0.042 | 57.278
13.5 | 1.168 | 0.02229 | -0.043 | 52.403
14 | 1.149 | 0.02465 | -0.043 | 46.633
14.5 | 1.126 | 0.02728 | -0.043 | 41.292
15 | 1.095 | 0.03183 | -0.043 | 34.396
15.5 | 1.044 | 0.04341 | -0.042 | 24.059
16 | 0.917 | 0.10592 | -0.03 | 8.654
16.5 | 0.89 | 0.11375 | -0.029 | 7.824
17 | 0.862 | 0.12226 | -0.029 | 7.048

## 68. Re 4M Mach 0.10 (2)
BIGFOIL.COM POLAR EXPORT
NACA65-115
NACA65-115 |  |  |  | Cl Max: | 1.5484 | at alpha= | 19.5 | deg
XFOIL ncrit=9 |  |  |  | L/D Max: | 91.8007 | at alpha= | 9 | deg
Re: | 4000000 |  |  | Cd Min: | 0.06303 | at alpha= | 20 | deg
Mach: | 0.1 |  |  | Cl=0 at alpha= | -0.78524 | deg
|  |  |  | @ Cl=0.1, Cd= | 0.0040722
|  |  |  | @ Cl=0.4, Cd= | 0.0049514
|  |  |  | @ Cl=0.6, Cd= | 0.0079466
alpha (deg) | Cl | Cd | Cm | Cl/Cd
-20 | -1.4324 | 0.05887 | -0.049 | -24.3316
-19.5 | -1.4264 | 0.05369 | -0.0504 | -26.5673
-19 | -1.4309 | 0.04766 | -0.0515 | -30.0231
-18.5 | -1.4231 | 0.04318 | -0.052 | -32.9574
-18 | -1.4141 | 0.03908 | -0.0519 | -36.1847
-17.5 | -1.4017 | 0.03552 | -0.0514 | -39.4623
-17 | -1.4006 | 0.03122 | -0.0502 | -44.8623
-16.5 | -1.3883 | 0.0281 | -0.0487 | -49.4057
-16 | -1.3708 | 0.0255 | -0.047 | -53.7569
-15.5 | -1.347 | 0.02347 | -0.0454 | -57.3924
-15 | -1.3222 | 0.0216 | -0.0435 | -61.213
-14.5 | -1.292 | 0.02017 | -0.0418 | -64.0555
-13.5 | -1.2259 | 0.01732 | -0.0392 | -70.7794
-13 | -1.1817 | 0.01641 | -0.0391 | -72.011
-12.5 | -1.1523 | 0.01552 | -0.036 | -74.2461
-12 | -1.1299 | 0.01429 | -0.0317 | -79.0693
-11.5 | -1.1039 | 0.01338 | -0.0274 | -82.5037
-11 | -1.0739 | 0.01275 | -0.0234 | -84.2275
-10.5 | -1.0318 | 0.0122 | -0.0215 | -84.5738
-10 | -0.9871 | 0.01167 | -0.02 | -84.5844
-9.5 | -0.9396 | 0.01121 | -0.019 | -83.818
-9 | -0.8907 | 0.01077 | -0.0182 | -82.7019
-8.5 | -0.8435 | 0.01015 | -0.0171 | -83.1034
-8 | -0.7926 | 0.00974 | -0.0166 | -81.3758
-7.5 | -0.7402 | 0.00936 | -0.0164 | -79.0812
-7 | -0.6867 | 0.00906 | -0.0163 | -75.7947
-6.5 | -0.6339 | 0.00864 | -0.0161 | -73.3681
-6 | -0.5794 | 0.00833 | -0.0162 | -69.5558
-5 | -0.4689 | 0.00776 | -0.0167 | -60.4253
-4.5 | -0.4133 | 0.0075 | -0.0169 | -55.1067
-4 | -0.3578 | 0.00715 | -0.0172 | -50.042
-3.5 | -0.304 | 0.00662 | -0.0173 | -45.9215
-3 | -0.2511 | 0.00586 | -0.0174 | -42.8498
-2 | -0.1429 | 0.00438 | -0.0181 | -32.6256
-1.5 | -0.0849 | 0.00416 | -0.0188 | -20.4087
-1 | -0.0256 | 0.0041 | -0.0197 | -6.2439
-0.5 | 0.034 | 0.00408 | -0.0207 | 8.3333
0 | 0.0933 | 0.00407 | -0.0215 | 22.9238
0.5 | 0.153 | 0.00409 | -0.0225 | 37.4083
1 | 0.2123 | 0.00411 | -0.0234 | 51.6545
1.5 | 0.2717 | 0.00417 | -0.0242 | 65.1559
2 | 0.3297 | 0.00432 | -0.0249 | 76.3194
2.5 | 0.3854 | 0.00472 | -0.0252 | 81.6525
3 | 0.4365 | 0.00553 | -0.0249 | 78.9331
3.5 | 0.4854 | 0.00649 | -0.0243 | 74.792
4 | 0.536 | 0.00723 | -0.0238 | 74.1355
4.5 | 0.5874 | 0.00785 | -0.0235 | 74.828
5 | 0.6409 | 0.00826 | -0.0234 | 77.5908
5.5 | 0.695 | 0.00859 | -0.0234 | 80.908
6 | 0.7486 | 0.00892 | -0.0233 | 83.9238
6.5 | 0.8017 | 0.00927 | -0.0231 | 86.4833
7 | 0.8533 | 0.00967 | -0.0227 | 88.242
7.5 | 0.9051 | 0.01003 | -0.0223 | 90.2393
8 | 0.9552 | 0.01045 | -0.0217 | 91.4067
8.5 | 1.0022 | 0.01101 | -0.0205 | 91.0263
9 | 1.0502 | 0.01144 | -0.0195 | 91.8007
9.5 | 1.0956 | 0.01194 | -0.018 | 91.7588
10 | 1.1375 | 0.01248 | -0.016 | 91.1458
10.5 | 1.1679 | 0.01314 | -0.0119 | 88.8813
11 | 1.1972 | 0.01398 | -0.0079 | 85.6366
11.5 | 1.2315 | 0.0147 | -0.0051 | 83.7755
12 | 1.2636 | 0.01558 | -0.0021 | 81.104
12.5 | 1.2936 | 0.01658 | 0.0009 | 78.0217
13 | 1.319 | 0.01754 | 0.0047 | 75.1995
13.5 | 1.3522 | 0.01889 | 0.0063 | 71.5828
14 | 1.3737 | 0.02084 | 0.0093 | 65.9165
14.5 | 1.4027 | 0.02239 | 0.0112 | 62.6485
15 | 1.4279 | 0.02426 | 0.0132 | 58.8582
15.5 | 1.4518 | 0.02631 | 0.0151 | 55.1805
16 | 1.4757 | 0.02843 | 0.0167 | 51.9064
16.5 | 1.4965 | 0.0309 | 0.0182 | 48.4304
17 | 1.513 | 0.03385 | 0.0196 | 44.6972
17.5 | 1.5292 | 0.037 | 0.0206 | 41.3297
18 | 1.5409 | 0.04073 | 0.0213 | 37.8321
18.5 | 1.5457 | 0.04538 | 0.0217 | 34.0613
19 | 1.5433 | 0.05109 | 0.0215 | 30.2075
19.5 | 1.5484 | 0.05636 | 0.0207 | 27.4734
20 | 1.5441 | 0.06303 | 0.0191 | 24.4979

## 69. Re 4M Mach 0.25 (1)
BIGFOIL.COM POLAR EXPORT
NACA65-115
NACA65-115 |  |  |  | Cl Max: | 1.132 | at alpha= | 10.5 | deg
JavaFoil+Calcfoil stall+Eppler ext transition |  |  |  | L/D Max: | 103.734 | at alpha= | 3.5 | deg
Re: | 4000000 |  |  | Cd Min: | 0.00481 | at alpha= | 0 | deg
Mach: | 0.25 |  |  | Cl=0 at alpha= | -0.89516 | deg
|  |  |  | @ Cl=0.1, Cd= | 0.0048157
|  |  |  | @ Cl=0.4, Cd= | 0.0050218
|  |  |  | @ Cl=0.6, Cd= | 0.008478
alpha (deg) | Cl | Cd | Cm | Cl/Cd
-16.5 | -0.557 | 0.13233 | 0.003 | -4.206
-16 | -0.61 | 0.12376 | 0.002 | -4.933
-15.5 | -0.66 | 0.11746 | 0.002 | -5.618
-15 | -0.705 | 0.1093 | 0.002 | -6.45
-14.5 | -0.742 | 0.10221 | 0.001 | -7.262
-14 | -0.772 | 0.0931 | 0.001 | -8.294
-13.5 | -0.795 | 0.08706 | 0 | -9.134
-13 | -0.823 | 0.07436 | 0 | -11.07
-12.5 | -0.945 | 0.02511 | -0.001 | -37.654
-12 | -0.972 | 0.0195 | -0.002 | -49.836
-11.5 | -0.978 | 0.01735 | -0.003 | -56.366
-11 | -0.975 | 0.01575 | -0.003 | -61.892
-10.5 | -0.963 | 0.01471 | -0.004 | -65.473
-10 | -0.944 | 0.01393 | -0.005 | -67.772
-9.5 | -0.92 | 0.013 | -0.006 | -70.763
-9 | -0.89 | 0.01221 | -0.007 | -72.892
-8.5 | -0.854 | 0.0116 | -0.008 | -73.633
-8 | -0.814 | 0.01106 | -0.009 | -73.646
-7.5 | -0.77 | 0.01057 | -0.01 | -72.883
-7 | -0.723 | 0.01012 | -0.011 | -71.377
-6.5 | -0.672 | 0.00968 | -0.011 | -69.415
-6 | -0.619 | 0.00933 | -0.012 | -66.362
-5.5 | -0.563 | 0.00895 | -0.013 | -62.9
-5 | -0.506 | 0.00839 | -0.014 | -60.282
-4.5 | -0.447 | 0.00855 | -0.015 | -52.328
-4 | -0.387 | 0.00817 | -0.016 | -47.324
-3.5 | -0.325 | 0.00795 | -0.017 | -40.939
-3 | -0.264 | 0.005 | -0.018 | -52.741
-2.5 | -0.201 | 0.00493 | -0.019 | -40.815
-2 | -0.139 | 0.00488 | -0.02 | -28.479
-1.5 | -0.076 | 0.00489 | -0.021 | -15.606
-1 | -0.013 | 0.00482 | -0.021 | -2.779
-0.5 | 0.049 | 0.00484 | -0.022 | 10.216
0 | 0.112 | 0.00481 | -0.023 | 23.381
0.5 | 0.175 | 0.00484 | -0.024 | 36.247
1 | 0.238 | 0.00489 | -0.025 | 48.679
1.5 | 0.301 | 0.00495 | -0.026 | 60.823
2 | 0.363 | 0.00498 | -0.027 | 72.907
2.5 | 0.425 | 0.00505 | -0.028 | 84.215
3 | 0.487 | 0.00516 | -0.029 | 94.276
3.5 | 0.548 | 0.00528 | -0.029 | 103.734
4 | 0.608 | 0.00897 | -0.03 | 67.85
4.5 | 0.667 | 0.0086 | -0.031 | 77.574
5 | 0.724 | 0.00898 | -0.032 | 80.645
5.5 | 0.779 | 0.0099 | -0.033 | 78.699
6 | 0.832 | 0.01025 | -0.034 | 81.096
6.5 | 0.882 | 0.01071 | -0.034 | 82.349
7 | 0.929 | 0.01114 | -0.035 | 83.397
7.5 | 0.973 | 0.01167 | -0.036 | 83.368
8 | 1.013 | 0.01221 | -0.037 | 82.934
8.5 | 1.048 | 0.01288 | -0.037 | 81.326
9 | 1.078 | 0.01368 | -0.038 | 78.818
9.5 | 1.103 | 0.01435 | -0.039 | 76.873
10 | 1.122 | 0.01525 | -0.039 | 73.601
10.5 | 1.132 | 0.01628 | -0.04 | 69.549
11 | 1.131 | 0.01738 | -0.041 | 65.038
11.5 | 1.12 | 0.01883 | -0.041 | 59.476
12 | 1.1 | 0.02039 | -0.042 | 53.939
12.5 | 1.065 | 0.02332 | -0.042 | 45.675
13 | 1.009 | 0.03011 | -0.041 | 33.519
13.5 | 0.851 | 0.08647 | -0.027 | 9.844
14 | 0.805 | 0.09583 | -0.025 | 8.403
14.5 | 0.757 | 0.10429 | -0.024 | 7.258
15 | 0.706 | 0.11025 | -0.024 | 6.403
15.5 | 0.649 | 0.11984 | -0.023 | 5.417

## 70. Re 4M Mach 0.25 (2)
BIGFOIL.COM POLAR EXPORT
NACA65-115
NACA65-115 |  |  |  | Cl Max: | 1.4362 | at alpha= | 16.5 | deg
XFOIL ncrit=9 |  |  |  | L/D Max: | 88.8218 | at alpha= | 7.5 | deg
Re: | 4000000 |  |  | Cd Min: | 0.13924 | at alpha= | -19.5 | deg
Mach: | 0.25 |  |  | Cl=0 at alpha= | -0.78176 | deg
|  |  |  | @ Cl=0.1, Cd= | 0.0041025
|  |  |  | @ Cl=0.4, Cd= | 0.0048156
|  |  |  | @ Cl=0.6, Cd= | 0.0080329
alpha (deg) | Cl | Cd | Cm | Cl/Cd
-19.5 | -0.9769 | 0.13924 | -0.0106 | -7.0159
-19 | -1.0895 | 0.10901 | -0.0298 | -9.9945
-18.5 | -1.1651 | 0.08756 | -0.0433 | -13.3063
-18 | -1.2094 | 0.07307 | -0.0515 | -16.5513
-17.5 | -1.2348 | 0.06261 | -0.0562 | -19.7221
-17 | -1.2399 | 0.05535 | -0.0586 | -22.4011
-16.5 | -1.266 | 0.04654 | -0.0607 | -27.2024
-16 | -1.2815 | 0.0396 | -0.0609 | -32.3611
-15.5 | -1.2881 | 0.03406 | -0.0599 | -37.8186
-15 | -1.2844 | 0.02979 | -0.058 | -43.1151
-14.5 | -1.2612 | 0.02718 | -0.0562 | -46.4018
-14 | -1.244 | 0.02429 | -0.0537 | -51.2145
-12.5 | -1.1429 | 0.01838 | -0.0496 | -62.1817
-12 | -1.1149 | 0.01698 | -0.046 | -65.6596
-11.5 | -1.0834 | 0.01581 | -0.0425 | -68.5262
-11 | -1.0625 | 0.01424 | -0.0375 | -74.6138
-10.5 | -1.0313 | 0.0133 | -0.0333 | -77.5414
-10 | -1.0008 | 0.01258 | -0.0285 | -79.5548
-9.5 | -0.9588 | 0.01197 | -0.0256 | -80.1003
-9 | -0.9115 | 0.01141 | -0.0237 | -79.8861
-8.5 | -0.862 | 0.01088 | -0.0222 | -79.2279
-8 | -0.8143 | 0.01018 | -0.0204 | -79.9902
-7.5 | -0.7616 | 0.00972 | -0.0195 | -78.3539
-7 | -0.7071 | 0.00933 | -0.0189 | -75.7878
-6.5 | -0.6523 | 0.00893 | -0.0183 | -73.0459
-6 | -0.5969 | 0.00854 | -0.018 | -69.8946
-5.5 | -0.5399 | 0.00825 | -0.018 | -65.4424
-5 | -0.4831 | 0.00792 | -0.0179 | -60.9975
-4.5 | -0.4254 | 0.00764 | -0.0181 | -55.6806
-4 | -0.368 | 0.00733 | -0.0182 | -50.2046
-3.5 | -0.3122 | 0.00681 | -0.0183 | -45.8443
-3 | -0.2583 | 0.00604 | -0.0181 | -42.7649
-2.5 | -0.2043 | 0.00516 | -0.0182 | -39.593
-2 | -0.1481 | 0.00442 | -0.0186 | -33.5068
-1.5 | -0.0882 | 0.00421 | -0.0193 | -20.9501
-1 | -0.0268 | 0.00414 | -0.0202 | -6.4734
-0.5 | 0.0346 | 0.00412 | -0.0212 | 8.3981
0 | 0.0961 | 0.0041 | -0.0221 | 23.439
0.5 | 0.1577 | 0.00414 | -0.023 | 38.0918
1 | 0.2191 | 0.00415 | -0.024 | 52.7952
1.5 | 0.2804 | 0.0042 | -0.0249 | 66.7619
2 | 0.3404 | 0.00437 | -0.0255 | 77.8947
2.5 | 0.3976 | 0.00477 | -0.0258 | 83.3543
3.5 | 0.4986 | 0.00669 | -0.0243 | 74.5291
4.5 | 0.6028 | 0.00807 | -0.023 | 74.6964
5 | 0.6582 | 0.00847 | -0.0227 | 77.7096
5.5 | 0.7136 | 0.00882 | -0.0224 | 80.907
6 | 0.7689 | 0.00916 | -0.022 | 83.941
6.5 | 0.8221 | 0.00961 | -0.0212 | 85.5463
7 | 0.8756 | 0.00999 | -0.0205 | 87.6476
7.5 | 0.9273 | 0.01044 | -0.0194 | 88.8218
8 | 0.9747 | 0.01106 | -0.0175 | 88.1284
8.5 | 1.0231 | 0.01155 | -0.0158 | 88.5801
9 | 1.0662 | 0.01209 | -0.013 | 88.1886
10 | 1.1321 | 0.01363 | -0.0044 | 83.0594
11 | 1.1974 | 0.0157 | 0.003 | 76.2675
11.5 | 1.23 | 0.01688 | 0.0063 | 72.8673
12.5 | 1.2884 | 0.01976 | 0.0132 | 65.2024
13.5 | 1.3398 | 0.02371 | 0.0192 | 56.5078
14 | 1.3621 | 0.02619 | 0.022 | 52.0084
14.5 | 1.385 | 0.02877 | 0.0243 | 48.1404
15 | 1.4016 | 0.03196 | 0.0265 | 43.8548
15.5 | 1.416 | 0.03556 | 0.0283 | 39.82
16 | 1.4303 | 0.03942 | 0.0296 | 36.2836
16.5 | 1.4362 | 0.04431 | 0.0305 | 32.4125
17 | 1.4294 | 0.05085 | 0.0304 | 28.1101
17.5 | 1.4094 | 0.05944 | 0.0288 | 23.7113
18 | 1.3975 | 0.06788 | 0.0262 | 20.5878
18.5 | 1.3754 | 0.07839 | 0.0217 | 17.5456
19 | 1.3468 | 0.09087 | 0.0151 | 14.8212
19.5 | 1.3151 | 0.10485 | 0.0067 | 12.5427
20 | 1.2457 | 0.12654 | -0.0076 | 9.8443

## 71. Re 4M Mach 0.50 (1)
BIGFOIL.COM POLAR EXPORT
NACA65-115
NACA65-115 |  |  |  | Cl Max: | 1.143 | at alpha= | 20 | deg
JavaFoil+Calcfoil stall+Eppler ext transition |  |  |  | L/D Max: | 99.524 | at alpha= | 3 | deg
Re: | 4000000 |  |  | Cd Min: | 0.00498 | at alpha= | -1 | deg
Mach: | 0.5 |  |  | Cl=0 at alpha= | -0.89286 | deg
|  |  |  | @ Cl=0.1, Cd= | 0.0049937
|  |  |  | @ Cl=0.4, Cd= | 0.0052056
|  |  |  | @ Cl=0.6, Cd= | 0.0089876
alpha (deg) | Cl | Cd | Cm | Cl/Cd
-20 | -1.058 | 0.16142 | 0.008 | -6.551
-19.5 | -1.027 | 0.15487 | 0.007 | -6.628
-19 | -0.999 | 0.15069 | 0.006 | -6.631
-18.5 | -0.972 | 0.14875 | 0.006 | -6.535
-18 | -0.948 | 0.14696 | 0.005 | -6.447
-17.5 | -0.919 | 0.14049 | 0.005 | -6.543
-17 | -0.89 | 0.1332 | 0.004 | -6.68
-16.5 | -0.862 | 0.12831 | 0.003 | -6.72
-16 | -0.835 | 0.12549 | 0.003 | -6.656
-15.5 | -0.809 | 0.12149 | 0.002 | -6.658
-15 | -0.78 | 0.1142 | 0.002 | -6.827
-14.5 | -0.752 | 0.11003 | 0.001 | -6.837
-14 | -0.725 | 0.10658 | 0.001 | -6.804
-13.5 | -0.698 | 0.10725 | 0 | -6.511
-13 | -0.67 | 0.09942 | 0 | -6.737
-12.5 | -0.643 | 0.09064 | -0.001 | -7.09
-12 | -0.615 | 0.0808 | -0.001 | -7.613
-11.5 | -0.589 | 0.07446 | -0.002 | -7.912
-11 | -0.561 | 0.07541 | -0.002 | -7.439
-10.5 | -0.532 | 0.07425 | -0.002 | -7.171
-10 | -0.505 | 0.06719 | -0.003 | -7.518
-9.5 | -0.479 | 0.0601 | -0.004 | -7.971
-9 | -0.534 | 0.01714 | -0.008 | -31.143
-8.5 | -0.422 | 0.05923 | -0.004 | -7.12
-8 | -0.704 | 0.01492 | -0.01 | -47.189
-7.5 | -0.757 | 0.01319 | -0.011 | -57.394
-7 | -0.747 | 0.01226 | -0.012 | -60.905
-6.5 | -0.713 | 0.01146 | -0.013 | -62.234
-6 | -0.668 | 0.01081 | -0.014 | -61.753
-5.5 | -0.613 | 0.01027 | -0.015 | -59.673
-5 | -0.553 | 0.00974 | -0.016 | -56.814
-4.5 | -0.491 | 0.00931 | -0.017 | -52.736
-4 | -0.426 | 0.0089 | -0.018 | -47.879
-3.5 | -0.36 | 0.00852 | -0.019 | -42.266
-3 | -0.294 | 0.00524 | -0.02 | -56.112
-2.5 | -0.225 | 0.00509 | -0.021 | -44.144
-2 | -0.155 | 0.00506 | -0.022 | -30.65
-1.5 | -0.085 | 0.00502 | -0.023 | -16.979
-1 | -0.015 | 0.00498 | -0.024 | -3.008
-0.5 | 0.055 | 0.005 | -0.025 | 11.066
0 | 0.126 | 0.00499 | -0.026 | 25.199
0.5 | 0.196 | 0.00505 | -0.027 | 38.842
1 | 0.266 | 0.00508 | -0.028 | 52.412
1.5 | 0.337 | 0.00515 | -0.029 | 65.368
2 | 0.405 | 0.00521 | -0.03 | 77.871
2.5 | 0.474 | 0.00533 | -0.031 | 89.081
3 | 0.543 | 0.00545 | -0.032 | 99.524
3.5 | 0.606 | 0.00936 | -0.033 | 64.785
4 | 0.671 | 0.00988 | -0.034 | 67.87
4.5 | 0.733 | 0.01034 | -0.035 | 70.894
5 | 0.792 | 0.01086 | -0.035 | 72.908
5.5 | 0.846 | 0.01146 | -0.036 | 73.765
6 | 0.892 | 0.01212 | -0.037 | 73.617
6.5 | 0.928 | 0.01283 | -0.038 | 72.322
7 | 0.946 | 0.01398 | -0.039 | 67.656
7.5 | 0.93 | 0.01513 | -0.04 | 61.503
8 | 0.658 | 0.05248 | -0.021 | 12.542
8.5 | 0.518 | 0.05891 | -0.019 | 8.801
9 | 0.657 | 0.01811 | -0.042 | 36.286
9.5 | 0.576 | 0.06038 | -0.023 | 9.548
10 | 0.602 | 0.06624 | -0.022 | 9.084
10.5 | 0.628 | 0.07605 | -0.022 | 8.258
11 | 0.656 | 0.08807 | -0.023 | 7.444
11.5 | 0.683 | 0.07759 | -0.023 | 8.798
12 | 0.71 | 0.08492 | -0.024 | 8.356
12.5 | 0.736 | 0.09261 | -0.024 | 7.952
13 | 0.765 | 0.10279 | -0.026 | 7.441
13.5 | 0.791 | 0.10381 | -0.026 | 7.624
14 | 0.818 | 0.10657 | -0.027 | 7.676
14.5 | 0.845 | 0.11421 | -0.027 | 7.399
15 | 0.874 | 0.11878 | -0.029 | 7.36
15.5 | 0.9 | 0.12355 | -0.029 | 7.284
16 | 0.927 | 0.12748 | -0.03 | 7.27
16.5 | 0.954 | 0.12959 | -0.031 | 7.362
17 | 0.984 | 0.13661 | -0.033 | 7.201
17.5 | 1.008 | 0.13969 | -0.033 | 7.219
18 | 1.035 | 0.14587 | -0.034 | 7.096
18.5 | 1.062 | 0.15037 | -0.034 | 7.062
19 | 1.093 | 0.15333 | -0.037 | 7.128
19.5 | 1.122 | 0.16204 | -0.038 | 6.926
20 | 1.143 | 0.16189 | -0.037 | 7.058

## 72. Re 4M Mach 0.50 (2)
BIGFOIL.COM POLAR EXPORT
NACA65-115
NACA65-115 |  |  |  | Cl Max: | 1.0214 | at alpha= | 9.5 | deg
XFOIL ncrit=9 |  |  |  | L/D Max: | 88.8976 | at alpha= | 2.5 | deg
Re: | 4000000 |  |  | Cd Min: | 0.14051 | at alpha= | 14.5 | deg
Mach: | 0.5 |  |  | Cl=0 at alpha= | -0.76525 | deg
|  |  |  | @ Cl=0.1, Cd= | 0.0043156
|  |  |  | @ Cl=0.4, Cd= | 0.0046398
|  |  |  | @ Cl=0.6, Cd= | 0.008432
alpha (deg) | Cl | Cd | Cm | Cl/Cd
-14 | -0.5886 | 0.13385 | -0.0215 | -4.3975
-13.5 | -0.5937 | 0.11658 | -0.036 | -5.0926
-13 | -0.6238 | 0.10151 | -0.0445 | -6.1452
-12.5 | -0.6633 | 0.08389 | -0.0554 | -7.9068
-12 | -0.6901 | 0.06929 | -0.0655 | -9.9596
-11.5 | -0.7217 | 0.05696 | -0.0735 | -12.6703
-11 | -0.7524 | 0.04703 | -0.0777 | -15.9983
-10.5 | -0.785 | 0.03847 | -0.0788 | -20.4055
-10 | -0.8061 | 0.03183 | -0.0769 | -25.3252
-9.5 | -0.8231 | 0.02586 | -0.0728 | -31.8291
-9 | -0.8298 | 0.02066 | -0.0669 | -40.1646
-8.5 | -0.8208 | 0.01697 | -0.0602 | -48.3677
-8 | -0.8018 | 0.01446 | -0.0535 | -55.4495
-7.5 | -0.7756 | 0.01265 | -0.047 | -61.3123
-7 | -0.7448 | 0.01138 | -0.0403 | -65.4482
-6.5 | -0.7084 | 0.01056 | -0.0339 | -67.0833
-6 | -0.6555 | 0.00986 | -0.0303 | -66.4807
-5.5 | -0.5995 | 0.0092 | -0.0274 | -65.163
-5 | -0.538 | 0.00873 | -0.0257 | -61.6266
-4.5 | -0.475 | 0.00831 | -0.0244 | -57.16
-4 | -0.4104 | 0.00796 | -0.0237 | -51.5578
-3.5 | -0.346 | 0.00759 | -0.0231 | -45.5863
-3 | -0.287 | 0.00682 | -0.0221 | -42.0821
-2.5 | -0.2306 | 0.00574 | -0.0211 | -40.1742
-2 | -0.1716 | 0.00462 | -0.0207 | -37.1429
-1.5 | -0.1032 | 0.00439 | -0.0213 | -23.508
-1 | -0.0331 | 0.0043 | -0.0223 | -7.6977
-0.5 | 0.0374 | 0.00428 | -0.0234 | 8.7383
0 | 0.1078 | 0.00432 | -0.0244 | 24.9537
0.5 | 0.1787 | 0.0043 | -0.0256 | 41.5581
1 | 0.2488 | 0.00435 | -0.0265 | 57.1954
1.5 | 0.3193 | 0.00441 | -0.0275 | 72.4036
2 | 0.3883 | 0.00454 | -0.0281 | 85.5286
2.5 | 0.4516 | 0.00508 | -0.0278 | 88.8976
3 | 0.5021 | 0.00636 | -0.0255 | 78.9465
3.5 | 0.5493 | 0.00763 | -0.0226 | 71.9921
4 | 0.6024 | 0.00847 | -0.0202 | 71.1216
4.5 | 0.662 | 0.00894 | -0.0185 | 74.0492
5 | 0.7206 | 0.00943 | -0.0165 | 76.4157
5.5 | 0.777 | 0.00992 | -0.0138 | 78.3266
6 | 0.82 | 0.01057 | -0.0087 | 77.5781
6.5 | 0.8616 | 0.01132 | -0.0033 | 76.1131
7 | 0.9012 | 0.01235 | 0.0019 | 72.9717
7.5 | 0.9361 | 0.01377 | 0.0075 | 67.9811
8 | 0.9672 | 0.01556 | 0.0131 | 62.1594
8.5 | 0.9908 | 0.01794 | 0.0191 | 55.2285
9 | 1.0103 | 0.02082 | 0.0249 | 48.5255
9.5 | 1.0214 | 0.02454 | 0.0308 | 41.6218
10 | 1.021 | 0.02952 | 0.036 | 34.5867
10.5 | 0.9929 | 0.03715 | 0.0398 | 26.7268
11 | 0.9618 | 0.04583 | 0.0406 | 20.9863
11.5 | 0.9275 | 0.05598 | 0.0383 | 16.5684
12 | 0.8983 | 0.06716 | 0.0332 | 13.3755
12.5 | 0.8647 | 0.08089 | 0.0245 | 10.6898
13.5 | 0.8146 | 0.11219 | 0.0036 | 7.2609
14.5 | 0.7805 | 0.14051 | -0.0134 | 5.5548

## 73. Re 5M Mach 0.00 (1)
BIGFOIL.COM POLAR EXPORT
NACA65-115
NACA65-115 |  |  |  | Cl Max: | 1.204 | at alpha= | 12.5 | deg
JavaFoil+Calcfoil stall+Eppler ext transition |  |  |  | L/D Max: | 102.515 | at alpha= | 3.5 | deg
Re: | 5000000 |  |  | Cd Min: | 0.00466 | at alpha= | -1 | deg
Mach: | 0 |  |  | Cl=0 at alpha= | -0.89344 | deg
|  |  |  | @ Cl=0.1, Cd= | 0.0046629
|  |  |  | @ Cl=0.4, Cd= | 0.0049223
|  |  |  | @ Cl=0.6, Cd= | 0.0084472
alpha (deg) | Cl | Cd | Cm | Cl/Cd
-18.5 | -0.81 | 0.13678 | 0.005 | -5.926
-18 | -0.831 | 0.13048 | 0.004 | -6.37
-17.5 | -0.851 | 0.12446 | 0.004 | -6.835
-17 | -0.87 | 0.11646 | 0.004 | -7.473
-16.5 | -0.893 | 0.10455 | 0.003 | -8.546
-16 | -0.933 | 0.08108 | 0.003 | -11.503
-15.5 | -1.021 | 0.03889 | 0.003 | -26.246
-15 | -1.053 | 0.02958 | 0.003 | -35.584
-14.5 | -1.074 | 0.02369 | 0.002 | -45.343
-14 | -1.077 | 0.02178 | 0.001 | -49.473
-13.5 | -1.079 | 0.01948 | 0.001 | -55.402
-13 | -1.076 | 0.01765 | 0 | -60.993
-12.5 | -1.067 | 0.01663 | -0.001 | -64.135
-12 | -1.054 | 0.01533 | -0.002 | -68.794
-11.5 | -1.037 | 0.01434 | -0.003 | -72.316
-11 | -1.015 | 0.01355 | -0.003 | -74.917
-10.5 | -0.989 | 0.01273 | -0.004 | -77.717
-10 | -0.959 | 0.01207 | -0.005 | -79.496
-9.5 | -0.926 | 0.01151 | -0.006 | -80.425
-9 | -0.888 | 0.011 | -0.007 | -80.725
-8.5 | -0.848 | 0.01051 | -0.008 | -80.64
-8 | -0.804 | 0.01008 | -0.008 | -79.714
-7.5 | -0.758 | 0.0097 | -0.009 | -78.127
-7 | -0.709 | 0.00934 | -0.01 | -75.862
-6.5 | -0.658 | 0.00831 | -0.011 | -79.183
-6 | -0.606 | 0.00887 | -0.012 | -68.283
-5.5 | -0.549 | 0.00846 | -0.013 | -64.929
-5 | -0.492 | 0.00822 | -0.014 | -59.875
-4.5 | -0.434 | 0.00799 | -0.015 | -54.3
-4 | -0.375 | 0.00772 | -0.016 | -48.549
-3.5 | -0.315 | 0.00494 | -0.016 | -63.871
-3 | -0.255 | 0.00485 | -0.017 | -52.669
-2.5 | -0.195 | 0.00478 | -0.018 | -40.805
-2 | -0.134 | 0.00473 | -0.019 | -28.437
-1.5 | -0.074 | 0.00469 | -0.02 | -15.757
-1 | -0.013 | 0.00466 | -0.021 | -2.783
-0.5 | 0.048 | 0.00468 | -0.022 | 10.224
0 | 0.109 | 0.00466 | -0.022 | 23.368
0.5 | 0.17 | 0.0047 | -0.023 | 36.098
1 | 0.231 | 0.00472 | -0.024 | 48.833
1.5 | 0.291 | 0.00477 | -0.025 | 61.112
2 | 0.351 | 0.00485 | -0.026 | 72.492
2.5 | 0.412 | 0.00494 | -0.027 | 83.348
3 | 0.471 | 0.00503 | -0.028 | 93.642
3.5 | 0.531 | 0.00518 | -0.029 | 102.515
4 | 0.59 | 0.00838 | -0.029 | 70.365
4.5 | 0.648 | 0.00877 | -0.03 | 73.834
5 | 0.705 | 0.00868 | -0.031 | 81.171
5.5 | 0.759 | 0.00902 | -0.032 | 84.16
6 | 0.812 | 0.00892 | -0.033 | 91.048
6.5 | 0.863 | 0.00987 | -0.033 | 87.417
7 | 0.911 | 0.01025 | -0.034 | 88.925
7.5 | 0.957 | 0.01066 | -0.035 | 89.776
8 | 1.001 | 0.0111 | -0.036 | 90.138
8.5 | 1.041 | 0.01158 | -0.036 | 89.916
9 | 1.078 | 0.01215 | -0.037 | 88.719
9.5 | 1.112 | 0.01269 | -0.038 | 87.64
10 | 1.141 | 0.01334 | -0.038 | 85.553
10.5 | 1.165 | 0.01412 | -0.039 | 82.545
11 | 1.183 | 0.01481 | -0.04 | 79.858
11.5 | 1.195 | 0.01573 | -0.04 | 75.965
12 | 1.202 | 0.01673 | -0.041 | 71.864
12.5 | 1.204 | 0.01771 | -0.042 | 67.997
13 | 1.201 | 0.01898 | -0.042 | 63.281
13.5 | 1.193 | 0.02048 | -0.043 | 58.245
14 | 1.18 | 0.0223 | -0.043 | 52.897
14.5 | 1.163 | 0.02411 | -0.044 | 48.256
15 | 1.141 | 0.02681 | -0.044 | 42.556
15.5 | 1.114 | 0.03027 | -0.044 | 36.809
16 | 1.053 | 0.04674 | -0.042 | 22.532
16.5 | 0.966 | 0.08488 | -0.037 | 11.376
17 | 0.921 | 0.10634 | -0.033 | 8.66
17.5 | 0.898 | 0.11092 | -0.034 | 8.099

## 74. Re 5M Mach 0.00 (2)
BIGFOIL.COM POLAR EXPORT
NACA65-115
NACA65-115 |  |  |  | Cl Max: | 1.6185 | at alpha= | 20 | deg
XFOIL ncrit=9 |  |  |  | L/D Max: | 98.228 | at alpha= | 9.5 | deg
Re: | 5000000 |  |  | Cd Min: | 0.05145 | at alpha= | 20 | deg
Mach: | 0 |  |  | Cl=0 at alpha= | -0.78934 | deg
|  |  |  | @ Cl=0.1, Cd= | 0.0038811
|  |  |  | @ Cl=0.4, Cd= | 0.0052184
|  |  |  | @ Cl=0.6, Cd= | 0.0076834
alpha (deg) | Cl | Cd | Cm | Cl/Cd
-20 | -1.5259 | 0.04606 | -0.0489 | -33.1285
-19.5 | -1.5143 | 0.04223 | -0.0492 | -35.8584
-19 | -1.5066 | 0.03818 | -0.0491 | -39.4605
-18.5 | -1.4914 | 0.03498 | -0.0488 | -42.6358
-18 | -1.4766 | 0.03188 | -0.0481 | -46.3174
-17.5 | -1.4544 | 0.02958 | -0.0473 | -49.1684
-17 | -1.4331 | 0.02728 | -0.0463 | -52.533
-16.5 | -1.4126 | 0.025 | -0.0449 | -56.504
-16 | -1.3978 | 0.0224 | -0.0427 | -62.4018
-15.5 | -1.3747 | 0.02052 | -0.0408 | -66.9932
-15 | -1.3497 | 0.01886 | -0.0387 | -71.5642
-14 | -1.2811 | 0.01635 | -0.0364 | -78.3547
-13.5 | -1.2421 | 0.01548 | -0.0355 | -80.239
-13 | -1.212 | 0.01469 | -0.0325 | -82.5051
-12.5 | -1.1822 | 0.01391 | -0.0293 | -84.9892
-12 | -1.1512 | 0.01327 | -0.0259 | -86.7521
-11.5 | -1.122 | 0.01266 | -0.0219 | -88.6256
-11 | -1.0843 | 0.0119 | -0.0195 | -91.1176
-10.5 | -1.0403 | 0.01136 | -0.0181 | -91.5757
-10 | -0.9936 | 0.01088 | -0.0171 | -91.3235
-9.5 | -0.9448 | 0.01047 | -0.0165 | -90.2388
-9 | -0.8946 | 0.01009 | -0.016 | -88.662
-8.5 | -0.8443 | 0.00968 | -0.0156 | -87.2211
-8 | -0.7937 | 0.00922 | -0.0152 | -86.0846
-7.5 | -0.7411 | 0.00887 | -0.0151 | -83.5513
-7 | -0.6875 | 0.00858 | -0.0152 | -80.1282
-6.5 | -0.6335 | 0.00826 | -0.0153 | -76.6949
-6 | -0.5793 | 0.00796 | -0.0155 | -72.7764
-5.5 | -0.5238 | 0.00771 | -0.0158 | -67.9377
-5 | -0.4686 | 0.00744 | -0.0161 | -62.9839
-4.5 | -0.4127 | 0.00719 | -0.0165 | -57.3992
-4 | -0.357 | 0.00691 | -0.0169 | -51.6643
-3.5 | -0.3022 | 0.00647 | -0.0172 | -46.7079
-3 | -0.2485 | 0.00587 | -0.0174 | -42.3339
-2.5 | -0.1944 | 0.00519 | -0.0178 | -37.4566
-2 | -0.1407 | 0.00441 | -0.0181 | -31.9048
-1.5 | -0.0835 | 0.00404 | -0.0189 | -20.6683
-1 | -0.0249 | 0.00391 | -0.0197 | -6.3683
-0.5 | 0.0342 | 0.00389 | -0.0207 | 8.7918
0 | 0.0935 | 0.00388 | -0.0216 | 24.0979
0.5 | 0.1526 | 0.00389 | -0.0225 | 39.2288
1 | 0.2117 | 0.00394 | -0.0234 | 53.731
1.5 | 0.2706 | 0.00399 | -0.0243 | 67.8195
2 | 0.3277 | 0.00423 | -0.0249 | 77.4704
2.5 | 0.3802 | 0.00493 | -0.0248 | 77.1197
3 | 0.4317 | 0.00568 | -0.0246 | 76.0035
3.5 | 0.4825 | 0.00646 | -0.0243 | 74.6904
4 | 0.5342 | 0.00709 | -0.0241 | 75.3456
4.5 | 0.5867 | 0.0076 | -0.0239 | 77.1974
5 | 0.6409 | 0.00794 | -0.024 | 80.7179
5.5 | 0.6952 | 0.00824 | -0.0242 | 84.3689
6 | 0.7493 | 0.00852 | -0.0243 | 87.946
6.5 | 0.8022 | 0.00888 | -0.0242 | 90.3378
7 | 0.8551 | 0.0092 | -0.0241 | 92.9457
7.5 | 0.9072 | 0.00953 | -0.0239 | 95.1941
8 | 0.9572 | 0.00998 | -0.0233 | 95.9118
8.5 | 1.0071 | 0.01037 | -0.0228 | 97.1167
9 | 1.0561 | 0.01077 | -0.0221 | 98.0594
9.5 | 1.1031 | 0.01123 | -0.0211 | 98.228
10 | 1.1468 | 0.0118 | -0.0195 | 97.1864
10.5 | 1.1873 | 0.01239 | -0.0174 | 95.8273
11 | 1.2206 | 0.01289 | -0.0139 | 94.6936
11.5 | 1.2535 | 0.01351 | -0.0107 | 92.7831
12 | 1.2858 | 0.01424 | -0.0076 | 90.2949
12.5 | 1.3164 | 0.01511 | -0.0045 | 87.1211
13 | 1.3457 | 0.01608 | -0.0015 | 83.6878
13.5 | 1.3649 | 0.01728 | 0.003 | 78.9873
14 | 1.3979 | 0.01857 | 0.0045 | 75.2773
14.5 | 1.4294 | 0.01979 | 0.0063 | 72.2284
15 | 1.4561 | 0.02136 | 0.0084 | 68.1695
15.5 | 1.4819 | 0.02307 | 0.0104 | 64.2349
16 | 1.5069 | 0.0249 | 0.0122 | 60.5181
16.5 | 1.5291 | 0.02701 | 0.0139 | 56.6124
17 | 1.5473 | 0.02952 | 0.0156 | 52.4153
17.5 | 1.5644 | 0.03224 | 0.017 | 48.5236
18 | 1.5732 | 0.03587 | 0.0184 | 43.8584
18.5 | 1.5866 | 0.03927 | 0.0191 | 40.4023
19 | 1.6026 | 0.0426 | 0.0195 | 37.6197
19.5 | 1.6131 | 0.04666 | 0.0195 | 34.5714
20 | 1.6185 | 0.05145 | 0.0192 | 31.4577

## 75. Re 5M Mach 0.10 (1)
BIGFOIL.COM POLAR EXPORT
NACA65-115
NACA65-115 |  |  |  | Cl Max: | 1.191 | at alpha= | 12 | deg
JavaFoil+Calcfoil stall+Eppler ext transition |  |  |  | L/D Max: | 103.271 | at alpha= | 3.5 | deg
Re: | 5000000 |  |  | Cd Min: | 0.00465 | at alpha= | 0 | deg
Mach: | 0.1 |  |  | Cl=0 at alpha= | -0.89344 | deg
|  |  |  | @ Cl=0.1, Cd= | 0.0046559
|  |  |  | @ Cl=0.4, Cd= | 0.0049062
|  |  |  | @ Cl=0.6, Cd= | 0.0084343
alpha (deg) | Cl | Cd | Cm | Cl/Cd
-18 | -0.785 | 0.13491 | 0.004 | -5.822
-17.5 | -0.808 | 0.12831 | 0.004 | -6.3
-17 | -0.831 | 0.12087 | 0.004 | -6.877
-16.5 | -0.856 | 0.1098 | 0.003 | -7.797
-16 | -0.879 | 0.09999 | 0.003 | -8.792
-15.5 | -0.916 | 0.07948 | 0.003 | -11.531
-15 | -1.024 | 0.03148 | 0.003 | -32.514
-14.5 | -1.048 | 0.02533 | 0.002 | -41.384
-14 | -1.055 | 0.02303 | 0.001 | -45.828
-13.5 | -1.062 | 0.02021 | 0.001 | -52.568
-13 | -1.063 | 0.01825 | 0 | -58.206
-12.5 | -1.058 | 0.0167 | -0.001 | -63.315
-12 | -1.047 | 0.01561 | -0.002 | -67.039
-11.5 | -1.031 | 0.01457 | -0.003 | -70.787
-11 | -1.011 | 0.01374 | -0.003 | -73.601
-10.5 | -0.987 | 0.0129 | -0.004 | -76.541
-10 | -0.959 | 0.01222 | -0.005 | -78.44
-9.5 | -0.926 | 0.01164 | -0.006 | -79.508
-9 | -0.889 | 0.01111 | -0.007 | -80.027
-8.5 | -0.849 | 0.01063 | -0.008 | -79.928
-8 | -0.806 | 0.01017 | -0.009 | -79.247
-7.5 | -0.76 | 0.00976 | -0.009 | -77.89
-7 | -0.711 | 0.00939 | -0.01 | -75.727
-6.5 | -0.66 | 0.00902 | -0.011 | -73.202
-6 | -0.609 | 0.00888 | -0.012 | -68.536
-5.5 | -0.552 | 0.00857 | -0.013 | -64.437
-5 | -0.494 | 0.00831 | -0.014 | -59.486
-4.5 | -0.436 | 0.00797 | -0.015 | -54.643
-4 | -0.377 | 0.0077 | -0.016 | -48.889
-3.5 | -0.317 | 0.00498 | -0.016 | -63.607
-3 | -0.257 | 0.00483 | -0.017 | -53.118
-2.5 | -0.196 | 0.00482 | -0.018 | -40.652
-2 | -0.135 | 0.00475 | -0.019 | -28.453
-1.5 | -0.074 | 0.00467 | -0.02 | -15.889
-1 | -0.013 | 0.00472 | -0.021 | -2.765
-0.5 | 0.048 | 0.00469 | -0.022 | 10.267
0 | 0.109 | 0.00465 | -0.023 | 23.498
0.5 | 0.171 | 0.00472 | -0.023 | 36.172
1 | 0.232 | 0.00476 | -0.024 | 48.648
1.5 | 0.293 | 0.00478 | -0.025 | 61.235
2 | 0.353 | 0.00486 | -0.026 | 72.609
2.5 | 0.414 | 0.00492 | -0.027 | 84.003
3 | 0.474 | 0.00503 | -0.028 | 94.265
3.5 | 0.533 | 0.00517 | -0.029 | 103.271
4 | 0.593 | 0.00838 | -0.03 | 70.678
4.5 | 0.651 | 0.00883 | -0.03 | 73.733
5 | 0.708 | 0.00874 | -0.031 | 80.974
5.5 | 0.762 | 0.00868 | -0.032 | 87.867
6 | 0.815 | 0.00855 | -0.033 | 95.333
6.5 | 0.866 | 0.00992 | -0.034 | 87.309
7 | 0.914 | 0.01032 | -0.034 | 88.647
7.5 | 0.96 | 0.01074 | -0.035 | 89.427
8 | 1.003 | 0.01119 | -0.036 | 89.657
8.5 | 1.043 | 0.01168 | -0.037 | 89.312
9 | 1.079 | 0.01228 | -0.037 | 87.849
9.5 | 1.112 | 0.01282 | -0.038 | 86.702
10 | 1.14 | 0.0135 | -0.039 | 84.474
10.5 | 1.163 | 0.01436 | -0.039 | 80.949
11 | 1.178 | 0.01513 | -0.04 | 77.86
11.5 | 1.187 | 0.01605 | -0.041 | 73.961
12 | 1.191 | 0.0171 | -0.041 | 69.662
12.5 | 1.191 | 0.01818 | -0.042 | 65.499
13 | 1.183 | 0.01957 | -0.042 | 60.481
13.5 | 1.172 | 0.02108 | -0.043 | 55.585
14 | 1.154 | 0.02312 | -0.043 | 49.912
14.5 | 1.132 | 0.02524 | -0.044 | 44.855
15 | 1.104 | 0.0286 | -0.044 | 38.596
15.5 | 1.066 | 0.03469 | -0.044 | 30.732
16 | 0.932 | 0.09349 | -0.034 | 9.972
16.5 | 0.898 | 0.10578 | -0.032 | 8.493
17 | 0.867 | 0.11684 | -0.03 | 7.416

## 76. Re 5M Mach 0.10 (2)
BIGFOIL.COM POLAR EXPORT
NACA65-115
NACA65-115 |  |  |  | Cl Max: | 1.6038 | at alpha= | 20 | deg
XFOIL ncrit=9 |  |  |  | L/D Max: | 97.5989 | at alpha= | 9 | deg
Re: | 5000000 |  |  | Cd Min: | 0.05572 | at alpha= | 20 | deg
Mach: | 0.1 |  |  | Cl=0 at alpha= | -0.78859 | deg
|  |  |  | @ Cl=0.1, Cd= | 0.00389
|  |  |  | @ Cl=0.4, Cd= | 0.0052094
|  |  |  | @ Cl=0.6, Cd= | 0.0076938
alpha (deg) | Cl | Cd | Cm | Cl/Cd
-20 | -1.5039 | 0.05079 | -0.0508 | -29.6102
-19.5 | -1.4968 | 0.04621 | -0.0514 | -32.3913
-19 | -1.4931 | 0.04148 | -0.0515 | -35.9957
-18.5 | -1.4817 | 0.0377 | -0.0514 | -39.3024
-18 | -1.4694 | 0.03417 | -0.0508 | -43.0026
-17.5 | -1.4485 | 0.03156 | -0.0501 | -45.8967
-17 | -1.4279 | 0.02905 | -0.0491 | -49.1532
-16.5 | -1.4102 | 0.0264 | -0.0477 | -53.4167
-16 | -1.3885 | 0.02416 | -0.0461 | -57.471
-15.5 | -1.3708 | 0.02176 | -0.0439 | -62.9963
-15 | -1.3492 | 0.01974 | -0.0415 | -68.3485
-14 | -1.2893 | 0.01697 | -0.0375 | -75.9753
-13.5 | -1.2416 | 0.01596 | -0.0384 | -77.7945
-13 | -1.2119 | 0.01509 | -0.0353 | -80.3115
-12.5 | -1.182 | 0.01423 | -0.032 | -83.0639
-12 | -1.1501 | 0.01352 | -0.0287 | -85.0666
-11.5 | -1.1205 | 0.01289 | -0.0247 | -86.9279
-11 | -1.0874 | 0.01213 | -0.0213 | -89.6455
-10.5 | -1.0448 | 0.01152 | -0.0195 | -90.6944
-10 | -0.9985 | 0.01101 | -0.0182 | -90.6903
-9.5 | -0.9497 | 0.01057 | -0.0174 | -89.8486
-9 | -0.8995 | 0.01017 | -0.0168 | -88.4464
-8.5 | -0.8483 | 0.0098 | -0.0164 | -86.5612
-8 | -0.7981 | 0.00929 | -0.0158 | -85.9096
-7.5 | -0.7454 | 0.00892 | -0.0156 | -83.565
-6.5 | -0.637 | 0.00831 | -0.0157 | -76.6546
-6 | -0.5826 | 0.00799 | -0.0157 | -72.9161
-5.5 | -0.5268 | 0.00774 | -0.016 | -68.062
-5 | -0.4712 | 0.00746 | -0.0163 | -63.1635
-4.5 | -0.415 | 0.00721 | -0.0167 | -57.5589
-4 | -0.3589 | 0.00694 | -0.0171 | -51.7147
-3.5 | -0.3037 | 0.0065 | -0.0174 | -46.7231
-3 | -0.2498 | 0.00589 | -0.0175 | -42.4109
-2 | -0.1416 | 0.00442 | -0.0182 | -32.0362
-1.5 | -0.084 | 0.00405 | -0.019 | -20.7407
-1 | -0.0252 | 0.00391 | -0.0198 | -6.445
-0.5 | 0.0344 | 0.0039 | -0.0208 | 8.8205
0 | 0.094 | 0.00389 | -0.0217 | 24.1645
0.5 | 0.1535 | 0.00389 | -0.0226 | 39.4602
1 | 0.2129 | 0.00395 | -0.0235 | 53.8987
1.5 | 0.2722 | 0.00399 | -0.0244 | 68.2206
2 | 0.3297 | 0.00424 | -0.025 | 77.7594
2.5 | 0.3823 | 0.00494 | -0.0249 | 77.3887
3.5 | 0.4848 | 0.0065 | -0.0243 | 74.5846
4 | 0.5369 | 0.00711 | -0.0241 | 75.5134
4.5 | 0.5898 | 0.00763 | -0.0239 | 77.3001
5 | 0.6442 | 0.00797 | -0.0239 | 80.8281
5.5 | 0.6988 | 0.00828 | -0.024 | 84.3961
6 | 0.7533 | 0.00856 | -0.0241 | 88.0023
6.5 | 0.8063 | 0.00893 | -0.0239 | 90.2912
7 | 0.8596 | 0.00924 | -0.0238 | 93.0303
7.5 | 0.9118 | 0.0096 | -0.0235 | 94.9792
8 | 0.9615 | 0.01008 | -0.0227 | 95.3869
8.5 | 1.012 | 0.01045 | -0.0221 | 96.8421
9 | 1.0609 | 0.01087 | -0.0213 | 97.5989
9.5 | 1.1076 | 0.01136 | -0.0201 | 97.5
10 | 1.1499 | 0.01199 | -0.0181 | 95.9049
11 | 1.2206 | 0.0131 | -0.0116 | 93.1756
11.5 | 1.254 | 0.01377 | -0.0084 | 91.0675
12 | 1.2862 | 0.01457 | -0.0053 | 88.2773
12.5 | 1.3166 | 0.01553 | -0.0021 | 84.7778
13 | 1.3444 | 0.01665 | 0.0011 | 80.7447
13.5 | 1.3714 | 0.01781 | 0.0043 | 77.0017
14 | 1.3989 | 0.01922 | 0.0069 | 72.7836
14.5 | 1.4302 | 0.02054 | 0.0088 | 69.63
15 | 1.4563 | 0.02226 | 0.011 | 65.4223
15.5 | 1.4812 | 0.02413 | 0.0131 | 61.3842
16 | 1.5048 | 0.02619 | 0.0149 | 57.457
16.5 | 1.5254 | 0.02854 | 0.0167 | 53.4478
17 | 1.5405 | 0.03148 | 0.0185 | 48.9358
17.5 | 1.5535 | 0.03475 | 0.0199 | 44.705
18 | 1.5681 | 0.03809 | 0.0209 | 41.1683
18.5 | 1.5797 | 0.04187 | 0.0215 | 37.7287
19 | 1.5936 | 0.04565 | 0.0217 | 34.9091
19.5 | 1.6014 | 0.05026 | 0.0215 | 31.8623
20 | 1.6038 | 0.05572 | 0.0208 | 28.7832

## 77. Re 5M Mach 0.25 (1)
BIGFOIL.COM POLAR EXPORT
NACA65-115
NACA65-115 |  |  |  | Cl Max: | 1.134 | at alpha= | 10.5 | deg
JavaFoil+Calcfoil stall+Eppler ext transition |  |  |  | L/D Max: | 104.304 | at alpha= | 3.5 | deg
Re: | 5000000 |  |  | Cd Min: | 0.00469 | at alpha= | 0 | deg
Mach: | 0.25 |  |  | Cl=0 at alpha= | -0.89516 | deg
|  |  |  | @ Cl=0.1, Cd= | 0.0046957
|  |  |  | @ Cl=0.4, Cd= | 0.0049258
|  |  |  | @ Cl=0.6, Cd= | 0.0081447
alpha (deg) | Cl | Cd | Cm | Cl/Cd
-16.5 | -0.557 | 0.13074 | 0.003 | -4.259
-16 | -0.611 | 0.12229 | 0.002 | -4.996
-15.5 | -0.66 | 0.11659 | 0.002 | -5.664
-15 | -0.706 | 0.10794 | 0.002 | -6.54
-14.5 | -0.744 | 0.09983 | 0.001 | -7.448
-14 | -0.776 | 0.08933 | 0.001 | -8.688
-13.5 | -0.801 | 0.08214 | 0 | -9.752
-13 | -0.928 | 0.02738 | 0 | -33.9
-12.5 | -0.96 | 0.02132 | -0.001 | -45.014
-12 | -0.976 | 0.01824 | -0.002 | -53.526
-11.5 | -0.981 | 0.01645 | -0.003 | -59.599
-11 | -0.977 | 0.01502 | -0.003 | -65.029
-10.5 | -0.965 | 0.01406 | -0.004 | -68.603
-10 | -0.946 | 0.01333 | -0.005 | -70.949
-9.5 | -0.922 | 0.01245 | -0.006 | -74.043
-9 | -0.891 | 0.01171 | -0.007 | -76.151
-8.5 | -0.856 | 0.01114 | -0.008 | -76.801
-8 | -0.816 | 0.01063 | -0.009 | -76.762
-7.5 | -0.771 | 0.01016 | -0.01 | -75.895
-7 | -0.724 | 0.00974 | -0.011 | -74.28
-6.5 | -0.673 | 0.00933 | -0.011 | -72.113
-6 | -0.62 | 0.00898 | -0.012 | -69.07
-5.5 | -0.564 | 0.00799 | -0.013 | -70.63
-5 | -0.507 | 0.00855 | -0.014 | -59.312
-4.5 | -0.447 | 0.00827 | -0.015 | -54.064
-4 | -0.387 | 0.00793 | -0.016 | -48.767
-3.5 | -0.325 | 0.00762 | -0.017 | -42.716
-3 | -0.264 | 0.00489 | -0.018 | -53.838
-2.5 | -0.201 | 0.00482 | -0.019 | -41.801
-2 | -0.139 | 0.00477 | -0.02 | -29.081
-1.5 | -0.076 | 0.00474 | -0.021 | -16.098
-1 | -0.013 | 0.00471 | -0.021 | -2.845
-0.5 | 0.049 | 0.00472 | -0.022 | 10.48
0 | 0.112 | 0.00469 | -0.023 | 23.988
0.5 | 0.175 | 0.00474 | -0.024 | 37.014
1 | 0.238 | 0.00479 | -0.025 | 49.735
1.5 | 0.301 | 0.00484 | -0.026 | 62.246
2 | 0.363 | 0.00489 | -0.027 | 74.274
2.5 | 0.425 | 0.00495 | -0.028 | 85.81
3 | 0.487 | 0.00506 | -0.029 | 96.165
3.5 | 0.548 | 0.00525 | -0.029 | 104.304
4 | 0.608 | 0.00859 | -0.03 | 70.842
4.5 | 0.667 | 0.0087 | -0.031 | 76.753
5 | 0.725 | 0.00865 | -0.032 | 83.828
5.5 | 0.78 | 0.00852 | -0.033 | 91.512
6 | 0.833 | 0.00988 | -0.034 | 84.273
6.5 | 0.883 | 0.0103 | -0.034 | 85.735
7 | 0.93 | 0.01072 | -0.035 | 86.762
7.5 | 0.974 | 0.01122 | -0.036 | 86.798
8 | 1.014 | 0.01174 | -0.037 | 86.413
8.5 | 1.05 | 0.01235 | -0.037 | 84.958
9 | 1.08 | 0.01313 | -0.038 | 82.251
9.5 | 1.105 | 0.01375 | -0.039 | 80.364
10 | 1.124 | 0.01461 | -0.04 | 76.947
10.5 | 1.134 | 0.01557 | -0.04 | 72.84
11 | 1.133 | 0.01661 | -0.041 | 68.231
11.5 | 1.122 | 0.01793 | -0.041 | 62.593
12 | 1.103 | 0.01936 | -0.042 | 56.985
12.5 | 1.071 | 0.02166 | -0.042 | 49.461
13 | 1.028 | 0.02496 | -0.043 | 41.192
13.5 | 0.876 | 0.07122 | -0.033 | 12.293
14 | 0.809 | 0.09233 | -0.027 | 8.762
14.5 | 0.759 | 0.10194 | -0.025 | 7.441
15 | 0.707 | 0.10828 | -0.025 | 6.531
15.5 | 0.649 | 0.11857 | -0.024 | 5.477

## 78. Re 5M Mach 0.25 (2)
BIGFOIL.COM POLAR EXPORT
NACA65-115
NACA65-115 |  |  |  | Cl Max: | 1.4733 | at alpha= | 17.5 | deg
XFOIL ncrit=9 |  |  |  | L/D Max: | 94.6119 | at alpha= | 8.5 | deg
Re: | 5000000 |  |  | Cd Min: | 0.12191 | at alpha= | -20 | deg
Mach: | 0.25 |  |  | Cl=0 at alpha= | -0.7856 | deg
|  |  |  | @ Cl=0.1, Cd= | 0.0039295
|  |  |  | @ Cl=0.4, Cd= | 0.005121
|  |  |  | @ Cl=0.6, Cd= | 0.0077648
alpha (deg) | Cl | Cd | Cm | Cl/Cd
-20 | -1.1161 | 0.12191 | -0.0229 | -9.1551
-19.5 | -1.1819 | 0.10172 | -0.0358 | -11.6192
-19 | -1.2443 | 0.08367 | -0.047 | -14.8715
-18.5 | -1.2791 | 0.07126 | -0.0535 | -17.9498
-18 | -1.3122 | 0.06035 | -0.0581 | -21.7432
-17.5 | -1.3254 | 0.05261 | -0.0601 | -25.1929
-17 | -1.3225 | 0.04697 | -0.0609 | -28.1563
-16.5 | -1.3392 | 0.0399 | -0.0612 | -33.5639
-16 | -1.3351 | 0.03516 | -0.0604 | -37.9721
-15.5 | -1.3181 | 0.03177 | -0.0591 | -41.4888
-15 | -1.3108 | 0.02788 | -0.0571 | -47.0158
-14.5 | -1.3018 | 0.02432 | -0.0544 | -53.528
-13.5 | -1.2281 | 0.01954 | -0.0542 | -62.8506
-13 | -1.2035 | 0.01814 | -0.0501 | -66.3451
-12.5 | -1.1763 | 0.0167 | -0.0463 | -70.4371
-12 | -1.1459 | 0.01548 | -0.0427 | -74.0245
-11.5 | -1.1134 | 0.01444 | -0.039 | -77.1053
-11 | -1.08 | 0.01354 | -0.0353 | -79.7637
-10.5 | -1.0532 | 0.01259 | -0.03 | -83.6537
-10 | -1.0195 | 0.01183 | -0.0257 | -86.1792
-9.5 | -0.9733 | 0.01124 | -0.0235 | -86.5925
-9 | -0.9238 | 0.01072 | -0.0219 | -86.1754
-8.5 | -0.8727 | 0.01023 | -0.0205 | -85.3079
-7.5 | -0.7678 | 0.00925 | -0.0185 | -83.0054
-7 | -0.7127 | 0.00888 | -0.018 | -80.259
-6.5 | -0.6565 | 0.00856 | -0.0177 | -76.6939
-6 | -0.6004 | 0.00819 | -0.0175 | -73.3089
-5.5 | -0.5433 | 0.00789 | -0.0174 | -68.8593
-5 | -0.4854 | 0.00762 | -0.0176 | -63.7008
-4.5 | -0.4275 | 0.00736 | -0.0178 | -58.0842
-4 | -0.3694 | 0.00707 | -0.018 | -52.2489
-3.5 | -0.3125 | 0.00667 | -0.0182 | -46.8516
-3 | -0.2571 | 0.00603 | -0.0183 | -42.6368
-2.5 | -0.2017 | 0.00532 | -0.0185 | -37.9135
-1.5 | -0.0873 | 0.00407 | -0.0194 | -21.4496
-1 | -0.0265 | 0.00396 | -0.0203 | -6.6919
-0.5 | 0.0353 | 0.00392 | -0.0213 | 9.0051
0 | 0.0968 | 0.00393 | -0.0222 | 24.631
0.5 | 0.1583 | 0.00392 | -0.0232 | 40.3827
1 | 0.2198 | 0.00398 | -0.0241 | 55.2261
1.5 | 0.281 | 0.00403 | -0.025 | 69.727
2 | 0.3404 | 0.00426 | -0.0256 | 79.9061
2.5 | 0.3941 | 0.00503 | -0.0254 | 78.3499
3 | 0.4466 | 0.00584 | -0.0249 | 76.4726
3.5 | 0.4981 | 0.00669 | -0.0243 | 74.4544
4 | 0.5514 | 0.00731 | -0.0239 | 75.4309
4.5 | 0.6059 | 0.00782 | -0.0235 | 77.4808
5 | 0.6624 | 0.00813 | -0.0234 | 81.476
5.5 | 0.7186 | 0.00847 | -0.0232 | 84.8406
6 | 0.7741 | 0.00881 | -0.0229 | 87.8661
6.5 | 0.8289 | 0.00918 | -0.0224 | 90.2941
7 | 0.8831 | 0.00955 | -0.0217 | 92.4712
7.5 | 0.9351 | 0.01002 | -0.0207 | 93.3234
8 | 0.9862 | 0.01048 | -0.0194 | 94.1031
8.5 | 1.036 | 0.01095 | -0.0178 | 94.6119
9 | 1.083 | 0.01149 | -0.0158 | 94.2559
9.5 | 1.1179 | 0.01218 | -0.0115 | 91.7816
10.5 | 1.1874 | 0.01366 | -0.0036 | 86.9253
11 | 1.2215 | 0.0146 | 0 | 83.6644
11.5 | 1.255 | 0.01566 | 0.0035 | 80.1405
12 | 1.2856 | 0.01696 | 0.0071 | 75.8019
12.5 | 1.3087 | 0.01877 | 0.0112 | 69.723
13 | 1.3403 | 0.02009 | 0.0144 | 66.7148
14 | 1.3956 | 0.02385 | 0.02 | 58.5157
14.5 | 1.4218 | 0.02608 | 0.0225 | 54.5169
15 | 1.4404 | 0.02895 | 0.025 | 49.7547
15.5 | 1.4563 | 0.03223 | 0.0273 | 45.1846
16 | 1.4585 | 0.03688 | 0.0294 | 39.5472
16.5 | 1.4711 | 0.04098 | 0.0305 | 35.898
17 | 1.4714 | 0.04655 | 0.0311 | 31.609
17.5 | 1.4733 | 0.05234 | 0.0309 | 28.1486
18 | 1.4686 | 0.05932 | 0.0297 | 24.7572
18.5 | 1.4554 | 0.06781 | 0.0271 | 21.4629
19 | 1.4348 | 0.07802 | 0.0228 | 18.3902
19.5 | 1.4163 | 0.08878 | 0.0174 | 15.9529
20 | 1.3668 | 0.1052 | 0.0074 | 12.9924

## 79. Re 5M Mach 0.50 (1)
BIGFOIL.COM POLAR EXPORT
NACA65-115
NACA65-115 |  |  |  | Cl Max: | 1.143 | at alpha= | 20 | deg
JavaFoil+Calcfoil stall+Eppler ext transition |  |  |  | L/D Max: | 101.338 | at alpha= | 3 | deg
Re: | 5000000 |  |  | Cd Min: | 0.00485 | at alpha= | -1 | deg
Mach: | 0.5 |  |  | Cl=0 at alpha= | -0.89286 | deg
|  |  |  | @ Cl=0.1, Cd= | 0.0048663
|  |  |  | @ Cl=0.4, Cd= | 0.0051041
|  |  |  | @ Cl=0.6, Cd= | 0.0086197
alpha (deg) | Cl | Cd | Cm | Cl/Cd
-20 | -1.06 | 0.15661 | 0.008 | -6.771
-19.5 | -1.028 | 0.15414 | 0.007 | -6.672
-19 | -1 | 0.14877 | 0.006 | -6.72
-18.5 | -0.973 | 0.14727 | 0.006 | -6.604
-18 | -0.949 | 0.14472 | 0.005 | -6.556
-17.5 | -0.92 | 0.13517 | 0.005 | -6.806
-17 | -0.89 | 0.1297 | 0.004 | -6.863
-16.5 | -0.863 | 0.12563 | 0.003 | -6.866
-16 | -0.835 | 0.12151 | 0.003 | -6.876
-15.5 | -0.81 | 0.119 | 0.003 | -6.806
-15 | -0.781 | 0.11122 | 0.002 | -7.02
-14.5 | -0.753 | 0.10726 | 0.001 | -7.017
-14 | -0.726 | 0.10388 | 0.001 | -6.985
-13.5 | -0.698 | 0.10417 | 0 | -6.705
-13 | -0.67 | 0.09697 | 0 | -6.913
-12.5 | -0.643 | 0.08799 | -0.001 | -7.311
-12 | -0.616 | 0.07975 | -0.001 | -7.729
-11.5 | -0.593 | 0.0712 | -0.002 | -8.329
-11 | -0.561 | 0.07385 | -0.002 | -7.6
-10.5 | -0.533 | 0.07293 | -0.002 | -7.303
-10 | -0.506 | 0.06578 | -0.003 | -7.687
-9.5 | -0.481 | 0.05823 | -0.004 | -8.269
-9 | -0.54 | 0.01561 | -0.008 | -34.604
-8.5 | -0.422 | 0.05873 | -0.004 | -7.184
-8 | -0.704 | 0.0145 | -0.01 | -48.561
-7.5 | -0.758 | 0.01266 | -0.011 | -59.899
-7 | -0.748 | 0.01176 | -0.012 | -63.572
-6.5 | -0.715 | 0.01101 | -0.013 | -64.912
-6 | -0.669 | 0.01039 | -0.014 | -64.332
-5.5 | -0.614 | 0.00987 | -0.015 | -62.225
-5 | -0.554 | 0.00937 | -0.016 | -59.127
-4.5 | -0.492 | 0.00896 | -0.017 | -54.867
-4 | -0.427 | 0.00859 | -0.018 | -49.672
-3.5 | -0.361 | 0.00822 | -0.019 | -43.876
-3 | -0.294 | 0.00515 | -0.02 | -57.136
-2.5 | -0.225 | 0.00499 | -0.021 | -45.047
-2 | -0.155 | 0.00495 | -0.022 | -31.319
-1.5 | -0.085 | 0.00489 | -0.023 | -17.436
-1 | -0.015 | 0.00485 | -0.024 | -3.09
-0.5 | 0.055 | 0.00486 | -0.025 | 11.383
0 | 0.126 | 0.00487 | -0.026 | 25.821
0.5 | 0.196 | 0.00492 | -0.027 | 39.863
1 | 0.266 | 0.00492 | -0.028 | 54.093
1.5 | 0.337 | 0.00503 | -0.029 | 66.902
2 | 0.405 | 0.00511 | -0.03 | 79.261
2.5 | 0.474 | 0.00522 | -0.031 | 90.97
3 | 0.543 | 0.00536 | -0.032 | 101.338
3.5 | 0.607 | 0.00902 | -0.033 | 67.349
4 | 0.672 | 0.00952 | -0.034 | 70.524
4.5 | 0.734 | 0.00997 | -0.035 | 73.627
5 | 0.793 | 0.01046 | -0.035 | 75.828
5.5 | 0.847 | 0.01103 | -0.036 | 76.765
6 | 0.893 | 0.01164 | -0.037 | 76.706
6.5 | 0.929 | 0.01232 | -0.038 | 75.422
7 | 0.947 | 0.01341 | -0.039 | 70.617
7.5 | 0.932 | 0.01452 | -0.04 | 64.207
8 | 0.659 | 0.05155 | -0.022 | 12.787
8.5 | 0.519 | 0.05855 | -0.019 | 8.861
9 | 0.659 | 0.01736 | -0.042 | 37.945
9.5 | 0.686 | 0.01907 | -0.043 | 35.995
10 | 0.605 | 0.06425 | -0.025 | 9.409
10.5 | 0.628 | 0.07426 | -0.022 | 8.461
11 | 0.656 | 0.07863 | -0.023 | 8.342
11.5 | 0.684 | 0.07566 | -0.025 | 9.044
12 | 0.711 | 0.08237 | -0.025 | 8.629
12.5 | 0.737 | 0.0917 | -0.025 | 8.042
13 | 0.765 | 0.09842 | -0.026 | 7.774
13.5 | 0.792 | 0.09905 | -0.026 | 7.994
14 | 0.818 | 0.10383 | -0.027 | 7.883
14.5 | 0.846 | 0.11072 | -0.028 | 7.639
15 | 0.876 | 0.11689 | -0.03 | 7.49
15.5 | 0.9 | 0.12035 | -0.03 | 7.48
16 | 0.927 | 0.12433 | -0.03 | 7.456
16.5 | 0.956 | 0.12738 | -0.032 | 7.502
17 | 0.987 | 0.13182 | -0.034 | 7.485
17.5 | 1.009 | 0.13754 | -0.033 | 7.336
18 | 1.035 | 0.14068 | -0.034 | 7.36
18.5 | 1.063 | 0.14645 | -0.035 | 7.258
19 | 1.097 | 0.14665 | -0.038 | 7.48
19.5 | 1.124 | 0.15713 | -0.039 | 7.156
20 | 1.143 | 0.15839 | -0.037 | 7.22

## 80. Re 5M Mach 0.50 (2)
BIGFOIL.COM POLAR EXPORT
NACA65-115
NACA65-115 |  |  |  | Cl Max: | 1.0434 | at alpha= | 9.5 | deg
XFOIL ncrit=9 |  |  |  | L/D Max: | 88.1859 | at alpha= | 2 | deg
Re: | 5000000 |  |  | Cd Min: | 0.13917 | at alpha= | 14.5 | deg
Mach: | 0.5 |  |  | Cl=0 at alpha= | -0.77021 | deg
|  |  |  | @ Cl=0.1, Cd= | 0.0040638
|  |  |  | @ Cl=0.4, Cd= | 0.004595
|  |  |  | @ Cl=0.6, Cd= | 0.0080833
alpha (deg) | Cl | Cd | Cm | Cl/Cd
-14 | -0.5956 | 0.12771 | -0.0289 | -4.6637
-13.5 | -0.609 | 0.11488 | -0.0361 | -5.3012
-13 | -0.6361 | 0.09962 | -0.0455 | -6.3853
-12.5 | -0.671 | 0.08239 | -0.0565 | -8.1442
-12 | -0.6953 | 0.06837 | -0.0665 | -10.1697
-11.5 | -0.7318 | 0.05571 | -0.0744 | -13.1359
-11 | -0.7708 | 0.04519 | -0.0786 | -17.0569
-10.5 | -0.8064 | 0.03662 | -0.0792 | -22.0208
-10 | -0.8364 | 0.02946 | -0.0767 | -28.391
-9.5 | -0.8486 | 0.02402 | -0.072 | -35.3289
-9 | -0.8497 | 0.0194 | -0.0658 | -43.799
-8.5 | -0.8405 | 0.01594 | -0.0588 | -52.729
-8 | -0.8215 | 0.01355 | -0.0518 | -60.6273
-7.5 | -0.7944 | 0.01192 | -0.0449 | -66.6443
-7 | -0.7718 | 0.01071 | -0.0365 | -72.0635
-6.5 | -0.7229 | 0.00995 | -0.0319 | -72.6533
-6 | -0.6663 | 0.00933 | -0.0288 | -71.4148
-5.5 | -0.6056 | 0.00883 | -0.0266 | -68.5844
-5 | -0.5437 | 0.00834 | -0.0249 | -65.1918
-4.5 | -0.4788 | 0.00799 | -0.0239 | -59.9249
-4 | -0.4138 | 0.00764 | -0.0232 | -54.1623
-3.5 | -0.3482 | 0.00731 | -0.0228 | -47.6334
-2.5 | -0.2272 | 0.00582 | -0.0214 | -39.0378
-1.5 | -0.1023 | 0.00421 | -0.0215 | -24.2993
-1 | -0.0324 | 0.00411 | -0.0224 | -7.8832
-0.5 | 0.0381 | 0.00409 | -0.0235 | 9.3154
0 | 0.1089 | 0.00406 | -0.0246 | 26.8227
0.5 | 0.1794 | 0.0041 | -0.0257 | 43.7561
1 | 0.2502 | 0.00413 | -0.0268 | 60.5811
1.5 | 0.3205 | 0.00418 | -0.0278 | 76.6746
2 | 0.3889 | 0.00441 | -0.0283 | 88.1859
2.5 | 0.4459 | 0.00536 | -0.0271 | 83.1903
3 | 0.499 | 0.00645 | -0.0252 | 77.3643
3.5 | 0.5504 | 0.00751 | -0.0228 | 73.2889
4 | 0.6075 | 0.00817 | -0.021 | 74.3574
4.5 | 0.669 | 0.0086 | -0.0196 | 77.7907
5 | 0.7299 | 0.00902 | -0.0179 | 80.9202
5.5 | 0.7873 | 0.00953 | -0.0154 | 82.6128
6 | 0.841 | 0.01006 | -0.012 | 83.5984
6.5 | 0.8814 | 0.01069 | -0.0061 | 82.4509
7 | 0.9175 | 0.01173 | 0 | 78.2182
7.5 | 0.956 | 0.01293 | 0.0054 | 73.9366
8 | 0.9911 | 0.01447 | 0.011 | 68.4934
8.5 | 1.0171 | 0.01663 | 0.0171 | 61.1606
9 | 1.0391 | 0.01927 | 0.0232 | 53.9232
9.5 | 1.0434 | 0.02319 | 0.0298 | 44.9935
10 | 1.033 | 0.02871 | 0.0358 | 35.9805
10.5 | 1.0115 | 0.03568 | 0.0398 | 28.3492
11 | 0.9843 | 0.04377 | 0.0411 | 22.488
11.5 | 0.9523 | 0.0534 | 0.0395 | 17.8333
12 | 0.9271 | 0.06374 | 0.0353 | 14.545
12.5 | 0.8945 | 0.07671 | 0.0276 | 11.6608
13 | 0.8699 | 0.09082 | 0.0179 | 9.5783
13.5 | 0.8445 | 0.10697 | 0.0068 | 7.8947
14 | 0.8176 | 0.12336 | -0.0035 | 6.6278
14.5 | 0.794 | 0.13917 | -0.0135 | 5.7053

## 81. Re 6M Mach 0.00 (1)
BIGFOIL.COM POLAR EXPORT
NACA65-115
NACA65-115 |  |  |  | Cl Max: | 1.206 | at alpha= | 12.5 | deg
JavaFoil+Calcfoil stall+Eppler ext transition |  |  |  | L/D Max: | 101.688 | at alpha= | 6.5 | deg
Re: | 6000000 |  |  | Cd Min: | 0.0046 | at alpha= | -1 | deg
Mach: | 0 |  |  | Cl=0 at alpha= | -0.89344 | deg
|  |  |  | @ Cl=0.1, Cd= | 0.0046171
|  |  |  | @ Cl=0.4, Cd= | 0.0048443
|  |  |  | @ Cl=0.6, Cd= | 0.0081441
alpha (deg) | Cl | Cd | Cm | Cl/Cd
-18.5 | -0.813 | 0.13325 | 0.005 | -6.1
-18 | -0.834 | 0.12703 | 0.005 | -6.563
-17.5 | -0.854 | 0.12065 | 0.004 | -7.075
-17 | -0.874 | 0.11202 | 0.004 | -7.807
-16.5 | -0.904 | 0.09522 | 0.004 | -9.497
-16 | -1.001 | 0.04309 | 0.004 | -23.228
-15.5 | -1.037 | 0.03222 | 0.004 | -32.197
-15 | -1.061 | 0.02669 | 0.003 | -39.761
-14.5 | -1.079 | 0.02226 | 0.002 | -48.454
-14 | -1.081 | 0.02057 | 0.001 | -52.561
-13.5 | -1.082 | 0.01857 | 0.001 | -58.286
-13 | -1.079 | 0.01689 | 0 | -63.852
-12.5 | -1.069 | 0.01595 | -0.001 | -66.994
-12 | -1.056 | 0.01473 | -0.002 | -71.686
-11.5 | -1.039 | 0.01381 | -0.003 | -75.228
-11 | -1.016 | 0.01307 | -0.003 | -77.751
-10.5 | -0.991 | 0.01229 | -0.004 | -80.616
-10 | -0.961 | 0.01167 | -0.005 | -82.338
-9.5 | -0.927 | 0.01114 | -0.006 | -83.237
-9 | -0.889 | 0.01064 | -0.007 | -83.591
-8.5 | -0.849 | 0.01019 | -0.008 | -83.31
-8 | -0.805 | 0.00978 | -0.008 | -82.296
-7.5 | -0.759 | 0.0094 | -0.009 | -80.711
-7 | -0.71 | 0.00905 | -0.01 | -78.41
-6.5 | -0.66 | 0.00891 | -0.011 | -74.104
-6 | -0.606 | 0.00854 | -0.012 | -70.944
-5.5 | -0.549 | 0.00824 | -0.013 | -66.718
-5 | -0.492 | 0.008 | -0.014 | -61.506
-4.5 | -0.434 | 0.00777 | -0.015 | -55.817
-4 | -0.375 | 0.00746 | -0.016 | -50.254
-3.5 | -0.315 | 0.00539 | -0.016 | -58.51
-3 | -0.255 | 0.0048 | -0.017 | -53.237
-2.5 | -0.195 | 0.00471 | -0.018 | -41.433
-2 | -0.134 | 0.00469 | -0.019 | -28.684
-1.5 | -0.074 | 0.00464 | -0.02 | -15.91
-1 | -0.013 | 0.0046 | -0.021 | -2.825
-0.5 | 0.048 | 0.0046 | -0.022 | 10.409
0 | 0.109 | 0.00462 | -0.022 | 23.562
0.5 | 0.17 | 0.00462 | -0.023 | 36.738
1 | 0.231 | 0.00463 | -0.024 | 49.822
1.5 | 0.291 | 0.0047 | -0.025 | 62.009
2 | 0.351 | 0.00478 | -0.026 | 73.538
2.5 | 0.412 | 0.00486 | -0.027 | 84.652
3 | 0.471 | 0.00498 | -0.028 | 94.629
3.5 | 0.531 | 0.00563 | -0.029 | 94.203
4 | 0.59 | 0.00807 | -0.029 | 73.043
4.5 | 0.648 | 0.0085 | -0.03 | 76.212
5 | 0.705 | 0.0088 | -0.031 | 80.102
5.5 | 0.76 | 0.00875 | -0.032 | 86.853
6 | 0.813 | 0.00866 | -0.033 | 93.82
6.5 | 0.864 | 0.0085 | -0.033 | 101.688
7 | 0.913 | 0.00993 | -0.034 | 91.859
7.5 | 0.959 | 0.01033 | -0.035 | 92.802
8 | 1.002 | 0.01076 | -0.036 | 93.126
8.5 | 1.042 | 0.01121 | -0.036 | 92.955
9 | 1.079 | 0.01176 | -0.037 | 91.753
9.5 | 1.113 | 0.01228 | -0.038 | 90.671
10 | 1.143 | 0.0129 | -0.039 | 88.632
10.5 | 1.167 | 0.01363 | -0.039 | 85.614
11 | 1.185 | 0.01428 | -0.04 | 82.933
11.5 | 1.197 | 0.01515 | -0.041 | 78.97
12 | 1.204 | 0.0161 | -0.041 | 74.776
12.5 | 1.206 | 0.01703 | -0.042 | 70.827
13 | 1.203 | 0.01822 | -0.042 | 66.054
13.5 | 1.195 | 0.01962 | -0.043 | 60.926
14 | 1.183 | 0.0213 | -0.043 | 55.524
14.5 | 1.167 | 0.02296 | -0.044 | 50.823
15 | 1.145 | 0.0253 | -0.044 | 45.266
15.5 | 1.12 | 0.02819 | -0.044 | 39.732
16 | 1.074 | 0.03792 | -0.044 | 28.32
16.5 | 1.031 | 0.04835 | -0.043 | 21.324
17 | 0.942 | 0.08959 | -0.037 | 10.512
17.5 | 0.894 | 0.11455 | -0.033 | 7.804

## 82. Re 6M Mach 0.00 (2)
BIGFOIL.COM POLAR EXPORT
NACA65-115
NACA65-115 |  |  |  | Cl Max: | 1.6538 | at alpha= | 20 | deg
XFOIL ncrit=9 |  |  |  | L/D Max: | 102.418 | at alpha= | 9 | deg
Re: | 6000000 |  |  | Cd Min: | 0.04753 | at alpha= | 20 | deg
Mach: | 0 |  |  | Cl=0 at alpha= | -0.79258 | deg
|  |  |  | @ Cl=0.1, Cd= | 0.0037542
|  |  |  | @ Cl=0.4, Cd= | 0.00538
|  |  |  | @ Cl=0.6, Cd= | 0.0074613
alpha (deg) | Cl | Cd | Cm | Cl/Cd
-20 | -1.567 | 0.04224 | -0.0483 | -37.0975
-19.5 | -1.5559 | 0.03855 | -0.0482 | -40.3606
-19 | -1.5437 | 0.03505 | -0.0479 | -44.0428
-18.5 | -1.5277 | 0.03202 | -0.0474 | -47.7108
-18 | -1.5096 | 0.0293 | -0.0466 | -51.5222
-17.5 | -1.4868 | 0.02712 | -0.0456 | -54.823
-17 | -1.4648 | 0.02491 | -0.0445 | -58.8037
-16.5 | -1.4403 | 0.02298 | -0.0431 | -62.6762
-16 | -1.4138 | 0.02128 | -0.0416 | -66.438
-15.5 | -1.3852 | 0.01979 | -0.04 | -69.9949
-14.5 | -1.3451 | 0.01659 | -0.0334 | -81.079
-14 | -1.2908 | 0.0155 | -0.0359 | -83.2774
-13.5 | -1.2629 | 0.01464 | -0.0327 | -86.2637
-13 | -1.2323 | 0.01387 | -0.0297 | -88.8464
-12.5 | -1.2032 | 0.01314 | -0.0261 | -91.5677
-12 | -1.1739 | 0.01258 | -0.0221 | -93.3148
-11.5 | -1.1347 | 0.01208 | -0.0199 | -93.9321
-11 | -1.0908 | 0.01159 | -0.0185 | -94.1156
-10.5 | -1.0477 | 0.01093 | -0.0169 | -95.8554
-10 | -1.0006 | 0.01044 | -0.016 | -95.8429
-9.5 | -0.9513 | 0.01003 | -0.0154 | -94.8455
-8.5 | -0.8489 | 0.00932 | -0.0149 | -91.0837
-8 | -0.7971 | 0.00893 | -0.0147 | -89.2609
-7.5 | -0.7446 | 0.00856 | -0.0146 | -86.986
-7 | -0.6906 | 0.00826 | -0.0147 | -83.6077
-6 | -0.5814 | 0.0077 | -0.0151 | -75.5065
-5.5 | -0.5259 | 0.00746 | -0.0155 | -70.496
-5 | -0.47 | 0.00721 | -0.0159 | -65.1872
-4.5 | -0.414 | 0.00699 | -0.0163 | -59.2275
-4 | -0.3578 | 0.00672 | -0.0168 | -53.244
-3.5 | -0.3024 | 0.00637 | -0.0172 | -47.4725
-3 | -0.2478 | 0.00583 | -0.0175 | -42.5043
-2.5 | -0.1932 | 0.00526 | -0.0179 | -36.73
-2 | -0.1385 | 0.00458 | -0.0184 | -30.2402
-1.5 | -0.0827 | 0.00401 | -0.019 | -20.6234
-1 | -0.0246 | 0.00379 | -0.0198 | -6.4908
-0.5 | 0.0347 | 0.00375 | -0.0207 | 9.2533
0 | 0.0938 | 0.00375 | -0.0217 | 25.0133
0.5 | 0.1529 | 0.00379 | -0.0226 | 40.343
1 | 0.212 | 0.00381 | -0.0235 | 55.643
1.5 | 0.2708 | 0.0039 | -0.0243 | 69.4359
2 | 0.3266 | 0.00427 | -0.0248 | 76.4871
2.5 | 0.378 | 0.0051 | -0.0246 | 74.1176
3.5 | 0.4825 | 0.00643 | -0.0244 | 75.0389
4 | 0.5354 | 0.00696 | -0.0243 | 76.9253
4.5 | 0.5888 | 0.0074 | -0.0243 | 79.5676
5 | 0.6436 | 0.0077 | -0.0245 | 83.5844
5.5 | 0.6982 | 0.00799 | -0.0247 | 87.3842
6 | 0.7526 | 0.00827 | -0.0248 | 91.0036
6.5 | 0.8061 | 0.00858 | -0.0248 | 93.951
7 | 0.8595 | 0.00888 | -0.0249 | 96.7905
7.5 | 0.9116 | 0.00924 | -0.0246 | 98.658
8 | 0.9626 | 0.00963 | -0.0242 | 99.9585
8.5 | 1.0136 | 0.00998 | -0.0239 | 101.5631
9 | 1.0631 | 0.01038 | -0.0233 | 102.4181
9.5 | 1.1104 | 0.01086 | -0.0223 | 102.2468
10 | 1.1553 | 0.01139 | -0.0209 | 101.4311
10.5 | 1.2001 | 0.01186 | -0.0196 | 101.1889
11 | 1.2388 | 0.01234 | -0.0171 | 100.389
11.5 | 1.2703 | 0.01291 | -0.0134 | 98.3966
12 | 1.3017 | 0.01361 | -0.01 | 95.6429
12.5 | 1.331 | 0.01449 | -0.0066 | 91.8565
13 | 1.3586 | 0.01554 | -0.0032 | 87.426
14.5 | 1.4486 | 0.0186 | 0.0044 | 77.8817
15 | 1.4756 | 0.02008 | 0.0067 | 73.4861
15.5 | 1.5019 | 0.02168 | 0.0088 | 69.2758
16 | 1.5255 | 0.02354 | 0.0108 | 64.8046
16.5 | 1.5463 | 0.02568 | 0.0128 | 60.2142
17 | 1.5626 | 0.02826 | 0.0148 | 55.2937
17.5 | 1.5818 | 0.03075 | 0.0163 | 51.4407
18 | 1.6016 | 0.03331 | 0.0174 | 48.0817
18.5 | 1.617 | 0.03639 | 0.0183 | 44.4353
19 | 1.6334 | 0.03952 | 0.0189 | 41.331
19.5 | 1.646 | 0.0432 | 0.0193 | 38.1019
20 | 1.6538 | 0.04753 | 0.0193 | 34.7949

## 83. Re 6M Mach 0.10 (1)
BIGFOIL.COM POLAR EXPORT
NACA65-115
NACA65-115 |  |  |  | Cl Max: | 1.194 | at alpha= | 12 | deg
JavaFoil+Calcfoil stall+Eppler ext transition |  |  |  | L/D Max: | 101.408 | at alpha= | 6.5 | deg
Re: | 6000000 |  |  | Cd Min: | 0.0046 | at alpha= | -0.5 | deg
Mach: | 0.1 |  |  | Cl=0 at alpha= | -0.89344 | deg
|  |  |  | @ Cl=0.1, Cd= | 0.0046085
|  |  |  | @ Cl=0.4, Cd= | 0.0048362
|  |  |  | @ Cl=0.6, Cd= | 0.0081959
alpha (deg) | Cl | Cd | Cm | Cl/Cd
-18.5 | -0.763 | 0.13903 | 0.005 | -5.486
-18 | -0.787 | 0.13182 | 0.004 | -5.972
-17.5 | -0.811 | 0.12517 | 0.004 | -6.48
-17 | -0.833 | 0.1176 | 0.004 | -7.087
-16.5 | -0.862 | 0.10389 | 0.004 | -8.297
-16 | -0.891 | 0.09017 | 0.003 | -9.882
-15.5 | -0.988 | 0.04083 | 0.003 | -24.201
-15 | -1.033 | 0.02799 | 0.003 | -36.914
-14.5 | -1.054 | 0.02352 | 0.002 | -44.79
-14 | -1.06 | 0.02155 | 0.001 | -49.187
-13.5 | -1.065 | 0.01919 | 0.001 | -55.521
-13 | -1.065 | 0.01746 | 0 | -61.004
-12.5 | -1.06 | 0.01602 | -0.001 | -66.131
-12 | -1.048 | 0.01502 | -0.002 | -69.8
-11.5 | -1.033 | 0.01403 | -0.003 | -73.644
-11 | -1.013 | 0.01325 | -0.003 | -76.456
-10.5 | -0.989 | 0.01245 | -0.004 | -79.398
-10 | -0.96 | 0.0118 | -0.005 | -81.337
-9.5 | -0.927 | 0.01126 | -0.006 | -82.382
-9 | -0.891 | 0.01075 | -0.007 | -82.877
-8.5 | -0.85 | 0.01029 | -0.008 | -82.638
-8 | -0.807 | 0.00985 | -0.009 | -81.958
-7.5 | -0.761 | 0.00945 | -0.009 | -80.479
-7 | -0.712 | 0.00911 | -0.01 | -78.18
-6.5 | -0.661 | 0.00808 | -0.011 | -81.831
-6 | -0.609 | 0.00864 | -0.012 | -70.417
-5.5 | -0.552 | 0.00833 | -0.013 | -66.252
-5 | -0.494 | 0.00799 | -0.014 | -61.827
-4.5 | -0.436 | 0.00776 | -0.015 | -56.17
-4 | -0.377 | 0.00751 | -0.016 | -50.151
-3.5 | -0.317 | 0.00544 | -0.016 | -58.222
-3 | -0.257 | 0.00481 | -0.017 | -53.28
-2.5 | -0.196 | 0.00475 | -0.018 | -41.264
-2 | -0.135 | 0.00467 | -0.019 | -28.927
-1.5 | -0.074 | 0.00465 | -0.02 | -15.952
-1 | -0.013 | 0.00462 | -0.021 | -2.826
-0.5 | 0.048 | 0.0046 | -0.022 | 10.467
0 | 0.109 | 0.00461 | -0.023 | 23.707
0.5 | 0.171 | 0.00464 | -0.023 | 36.792
1 | 0.232 | 0.00467 | -0.024 | 49.632
1.5 | 0.293 | 0.00471 | -0.025 | 62.173
2 | 0.353 | 0.00479 | -0.026 | 73.679
2.5 | 0.414 | 0.00485 | -0.027 | 85.334
3 | 0.474 | 0.00497 | -0.028 | 95.252
3.5 | 0.533 | 0.00563 | -0.029 | 94.735
4 | 0.593 | 0.00815 | -0.03 | 72.716
4.5 | 0.651 | 0.00853 | -0.03 | 76.355
5 | 0.708 | 0.0089 | -0.031 | 79.592
5.5 | 0.763 | 0.00881 | -0.032 | 86.591
6 | 0.816 | 0.00872 | -0.033 | 93.549
6.5 | 0.867 | 0.00855 | -0.034 | 101.408
7 | 0.916 | 0.01 | -0.034 | 91.569
7.5 | 0.961 | 0.01042 | -0.035 | 92.223
8 | 1.004 | 0.01084 | -0.036 | 92.636
8.5 | 1.044 | 0.01131 | -0.037 | 92.34
9 | 1.08 | 0.01187 | -0.037 | 90.989
9.5 | 1.113 | 0.01241 | -0.038 | 89.719
10 | 1.142 | 0.01305 | -0.039 | 87.526
10.5 | 1.164 | 0.01386 | -0.039 | 83.986
11 | 1.18 | 0.01461 | -0.04 | 80.751
11.5 | 1.189 | 0.01547 | -0.041 | 76.891
12 | 1.194 | 0.01646 | -0.041 | 72.516
12.5 | 1.193 | 0.01748 | -0.042 | 68.246
13 | 1.186 | 0.01877 | -0.042 | 63.185
13.5 | 1.174 | 0.02017 | -0.043 | 58.226
14 | 1.157 | 0.02203 | -0.043 | 52.527
14.5 | 1.136 | 0.02391 | -0.044 | 47.517
15 | 1.109 | 0.02672 | -0.044 | 41.51
15.5 | 1.075 | 0.03133 | -0.044 | 34.305
16 | 0.996 | 0.05507 | -0.041 | 18.089
16.5 | 0.913 | 0.09349 | -0.035 | 9.77
17 | 0.873 | 0.10994 | -0.032 | 7.945

## 84. Re 6M Mach 0.10 (2)
BIGFOIL.COM POLAR EXPORT
NACA65-115
NACA65-115 |  |  |  | Cl Max: | 1.6418 | at alpha= | 20 | deg
XFOIL ncrit=9 |  |  |  | L/D Max: | 101.937 | at alpha= | 9 | deg
Re: | 6000000 |  |  | Cd Min: | 0.05136 | at alpha= | 20 | deg
Mach: | 0.1 |  |  | Cl=0 at alpha= | -0.79195 | deg
|  |  |  | @ Cl=0.1, Cd= | 0.0037628
|  |  |  | @ Cl=0.4, Cd= | 0.0053665
|  |  |  | @ Cl=0.6, Cd= | 0.007483
alpha (deg) | Cl | Cd | Cm | Cl/Cd
-20 | -1.5504 | 0.04625 | -0.0507 | -33.5222
-19.5 | -1.5421 | 0.04207 | -0.0508 | -36.6556
-19 | -1.5349 | 0.0379 | -0.0506 | -40.4987
-18.5 | -1.5209 | 0.03446 | -0.0502 | -44.1352
-18 | -1.5052 | 0.03133 | -0.0495 | -48.0434
-17.5 | -1.4837 | 0.02888 | -0.0485 | -51.3747
-17 | -1.4626 | 0.02644 | -0.0474 | -55.3177
-16.5 | -1.44 | 0.02424 | -0.046 | -59.4059
-16 | -1.4145 | 0.02232 | -0.0444 | -63.3737
-15.5 | -1.3861 | 0.02071 | -0.0428 | -66.929
-15 | -1.362 | 0.0189 | -0.0405 | -72.0635
-14.5 | -1.3537 | 0.01735 | -0.0345 | -78.0231
-14 | -1.2898 | 0.01603 | -0.0391 | -80.4616
-13 | -1.2324 | 0.01423 | -0.0325 | -86.6058
-12.5 | -1.2025 | 0.01343 | -0.0291 | -89.5383
-12 | -1.1723 | 0.01278 | -0.0252 | -91.7293
-11.5 | -1.1389 | 0.01225 | -0.0217 | -92.9714
-11 | -1.0956 | 0.01174 | -0.02 | -93.322
-10.5 | -1.0523 | 0.0111 | -0.0183 | -94.8018
-10 | -1.0058 | 0.01056 | -0.0171 | -95.2462
-9.5 | -0.9566 | 0.01013 | -0.0163 | -94.4324
-9 | -0.9058 | 0.00975 | -0.0158 | -92.9026
-8.5 | -0.8538 | 0.00938 | -0.0155 | -91.0235
-8 | -0.8015 | 0.00901 | -0.0153 | -88.9567
-7.5 | -0.749 | 0.00862 | -0.015 | -86.891
-7 | -0.6947 | 0.0083 | -0.0151 | -83.6988
-6.5 | -0.6397 | 0.00805 | -0.0153 | -79.4658
-6 | -0.5847 | 0.00773 | -0.0154 | -75.6404
-5.5 | -0.529 | 0.00748 | -0.0157 | -70.7219
-5 | -0.4727 | 0.00724 | -0.0161 | -65.2901
-4.5 | -0.4163 | 0.00701 | -0.0165 | -59.3866
-4 | -0.3598 | 0.00674 | -0.017 | -53.3828
-3.5 | -0.304 | 0.0064 | -0.0173 | -47.5
-3 | -0.2491 | 0.00585 | -0.0176 | -42.5812
-2.5 | -0.1943 | 0.00528 | -0.018 | -36.7992
-2 | -0.1394 | 0.00459 | -0.0184 | -30.3704
-1.5 | -0.0833 | 0.00401 | -0.0191 | -20.7731
-1 | -0.0248 | 0.0038 | -0.0199 | -6.5263
-0.5 | 0.0348 | 0.00376 | -0.0208 | 9.2553
0 | 0.0944 | 0.00376 | -0.0218 | 25.1064
0.5 | 0.1538 | 0.00379 | -0.0227 | 40.5805
1 | 0.2132 | 0.00382 | -0.0236 | 55.8115
1.5 | 0.2724 | 0.00391 | -0.0245 | 69.6675
2 | 0.3286 | 0.00427 | -0.0249 | 76.9555
2.5 | 0.3802 | 0.00511 | -0.0247 | 74.4031
3 | 0.4327 | 0.00579 | -0.0246 | 74.7323
3.5 | 0.4849 | 0.00646 | -0.0244 | 75.0619
4 | 0.5382 | 0.00698 | -0.0243 | 77.106
4.5 | 0.5918 | 0.00744 | -0.0242 | 79.543
5 | 0.6471 | 0.00773 | -0.0244 | 83.7128
5.5 | 0.702 | 0.00801 | -0.0246 | 87.6404
6 | 0.7566 | 0.00831 | -0.0247 | 91.0469
6.5 | 0.8105 | 0.00862 | -0.0246 | 94.0255
7 | 0.8641 | 0.00893 | -0.0246 | 96.7637
7.5 | 0.9163 | 0.00931 | -0.0242 | 98.4211
8 | 0.9677 | 0.00969 | -0.0238 | 99.8658
8.5 | 1.0188 | 0.01006 | -0.0233 | 101.2724
9 | 1.0683 | 0.01048 | -0.0225 | 101.937
9.5 | 1.1149 | 0.011 | -0.0213 | 101.3545
10 | 1.1602 | 0.01151 | -0.0198 | 100.7993
10.5 | 1.2043 | 0.012 | -0.0181 | 100.3583
11 | 1.2385 | 0.01251 | -0.0146 | 99.0008
11.5 | 1.2704 | 0.01315 | -0.0109 | 96.6084
12 | 1.3019 | 0.01392 | -0.0075 | 93.5273
12.5 | 1.33 | 0.01494 | -0.0039 | 89.0228
13 | 1.3603 | 0.01595 | -0.0009 | 85.2853
13.5 | 1.3914 | 0.0169 | 0.0019 | 82.3314
15 | 1.4759 | 0.02095 | 0.0094 | 70.4487
15.5 | 1.5013 | 0.02271 | 0.0116 | 66.1074
16 | 1.5224 | 0.02487 | 0.0138 | 61.2143
16.5 | 1.5399 | 0.02739 | 0.016 | 56.2212
17 | 1.5587 | 0.02995 | 0.0177 | 52.0434
17.5 | 1.5794 | 0.03248 | 0.019 | 48.6268
18 | 1.5978 | 0.03535 | 0.0201 | 45.1994
18.5 | 1.6115 | 0.03879 | 0.021 | 41.5442
19 | 1.626 | 0.04233 | 0.0215 | 38.4125
19.5 | 1.6361 | 0.04652 | 0.0216 | 35.1698
20 | 1.6418 | 0.05136 | 0.0213 | 31.9665

## 85. Re 6M Mach 0.25 (1)
BIGFOIL.COM POLAR EXPORT
NACA65-115
NACA65-115 |  |  |  | Cl Max: | 1.136 | at alpha= | 10.5 | deg
JavaFoil+Calcfoil stall+Eppler ext transition |  |  |  | L/D Max: | 96.462 | at alpha= | 3 | deg
Re: | 6000000 |  |  | Cd Min: | 0.00463 | at alpha= | -1 | deg
Mach: | 0.25 |  |  | Cl=0 at alpha= | -0.89516 | deg
|  |  |  | @ Cl=0.1, Cd= | 0.0046381
|  |  |  | @ Cl=0.4, Cd= | 0.0048877
|  |  |  | @ Cl=0.6, Cd= | 0.0079973
alpha (deg) | Cl | Cd | Cm | Cl/Cd
-16.5 | -0.557 | 0.12988 | 0.003 | -4.29
-16 | -0.611 | 0.12226 | 0.002 | -4.996
-15.5 | -0.661 | 0.11325 | 0.002 | -5.84
-15 | -0.707 | 0.10633 | 0.002 | -6.645
-14.5 | -0.745 | 0.09781 | 0.001 | -7.618
-14 | -0.782 | 0.0845 | 0.001 | -9.25
-13.5 | -0.816 | 0.07186 | 0 | -11.355
-13 | -0.942 | 0.0232 | 0 | -40.597
-12.5 | -0.969 | 0.01902 | -0.001 | -50.934
-12 | -0.98 | 0.01703 | -0.002 | -57.557
-11.5 | -0.983 | 0.01578 | -0.003 | -62.271
-11 | -0.979 | 0.01447 | -0.003 | -67.639
-10.5 | -0.966 | 0.01356 | -0.004 | -71.287
-10 | -0.947 | 0.01287 | -0.005 | -73.619
-9.5 | -0.923 | 0.01202 | -0.006 | -76.781
-9 | -0.893 | 0.01132 | -0.007 | -78.853
-8.5 | -0.857 | 0.01078 | -0.008 | -79.467
-8 | -0.817 | 0.01029 | -0.009 | -79.342
-7.5 | -0.773 | 0.00984 | -0.01 | -78.538
-7 | -0.725 | 0.00944 | -0.011 | -76.787
-6.5 | -0.674 | 0.00906 | -0.011 | -74.417
-6 | -0.621 | 0.00805 | -0.012 | -77.083
-5.5 | -0.566 | 0.00857 | -0.013 | -66.035
-5 | -0.507 | 0.00825 | -0.014 | -61.491
-4.5 | -0.447 | 0.00795 | -0.015 | -56.282
-4 | -0.387 | 0.00765 | -0.016 | -50.525
-3.5 | -0.325 | 0.00745 | -0.017 | -43.656
-3 | -0.264 | 0.00488 | -0.018 | -54.009
-2.5 | -0.201 | 0.00474 | -0.019 | -42.456
-2 | -0.139 | 0.00473 | -0.02 | -29.331
-1.5 | -0.076 | 0.00466 | -0.021 | -16.38
-1 | -0.013 | 0.00463 | -0.021 | -2.893
-0.5 | 0.049 | 0.00463 | -0.022 | 10.678
0 | 0.112 | 0.00464 | -0.023 | 24.202
0.5 | 0.175 | 0.00465 | -0.024 | 37.657
1 | 0.238 | 0.00469 | -0.025 | 50.815
1.5 | 0.301 | 0.00476 | -0.026 | 63.197
2 | 0.363 | 0.00484 | -0.027 | 74.937
2.5 | 0.425 | 0.00492 | -0.028 | 86.367
3 | 0.487 | 0.00504 | -0.029 | 96.462
3.5 | 0.548 | 0.00577 | -0.029 | 94.879
4 | 0.608 | 0.00834 | -0.03 | 72.945
4.5 | 0.668 | 0.00883 | -0.031 | 75.682
5 | 0.725 | 0.00876 | -0.032 | 82.798
5.5 | 0.781 | 0.00869 | -0.033 | 89.813
6 | 0.834 | 0.00958 | -0.034 | 87.012
6.5 | 0.884 | 0.00998 | -0.034 | 88.556
7 | 0.931 | 0.01038 | -0.035 | 89.703
7.5 | 0.975 | 0.01087 | -0.036 | 89.758
8 | 1.015 | 0.01137 | -0.037 | 89.339
8.5 | 1.051 | 0.01196 | -0.037 | 87.888
9 | 1.081 | 0.0127 | -0.038 | 85.125
9.5 | 1.107 | 0.01331 | -0.039 | 83.11
10 | 1.126 | 0.01411 | -0.04 | 79.799
10.5 | 1.136 | 0.01502 | -0.04 | 75.64
11 | 1.135 | 0.01602 | -0.041 | 70.828
11.5 | 1.124 | 0.01725 | -0.042 | 65.202
12 | 1.105 | 0.01857 | -0.042 | 59.532
12.5 | 1.075 | 0.02044 | -0.043 | 52.601
13 | 1.034 | 0.0231 | -0.043 | 44.773
13.5 | 0.97 | 0.03093 | -0.042 | 31.348
14 | 0.814 | 0.08808 | -0.029 | 9.246
14.5 | 0.76 | 0.10024 | -0.026 | 7.585
15 | 0.709 | 0.10584 | -0.026 | 6.696
15.5 | 0.65 | 0.11662 | -0.025 | 5.575

## 86. Re 6M Mach 0.25 (2)
BIGFOIL.COM POLAR EXPORT
NACA65-115
NACA65-115 |  |  |  | Cl Max: | 1.5196 | at alpha= | 18 | deg
XFOIL ncrit=9 |  |  |  | L/D Max: | 99.0332 | at alpha= | 8.5 | deg
Re: | 6000000 |  |  | Cd Min: | 0.09719 | at alpha= | -20 | deg
Mach: | 0.25 |  |  | Cl=0 at alpha= | -0.78896 | deg
|  |  |  | @ Cl=0.1, Cd= | 0.0037818
|  |  |  | @ Cl=0.4, Cd= | 0.0052936
|  |  |  | @ Cl=0.6, Cd= | 0.0075151
alpha (deg) | Cl | Cd | Cm | Cl/Cd
-20 | -1.2623 | 0.09719 | -0.0402 | -12.988
-19.5 | -1.2988 | 0.08371 | -0.0481 | -15.5155
-19 | -1.3417 | 0.07068 | -0.0547 | -18.9827
-18.5 | -1.3645 | 0.06133 | -0.0582 | -22.2485
-18 | -1.3905 | 0.0524 | -0.0605 | -26.5363
-17.5 | -1.3918 | 0.04652 | -0.061 | -29.9183
-17 | -1.3834 | 0.04177 | -0.0609 | -33.1195
-16.5 | -1.3909 | 0.03585 | -0.0605 | -38.7978
-16 | -1.3814 | 0.03174 | -0.0592 | -43.5224
-15.5 | -1.3616 | 0.0287 | -0.0576 | -47.4425
-15 | -1.3478 | 0.02534 | -0.0555 | -53.1886
-14 | -1.2915 | 0.02087 | -0.0515 | -61.8831
-13.5 | -1.2547 | 0.01843 | -0.0515 | -68.0792
-13 | -1.2294 | 0.01688 | -0.0476 | -72.8318
-12.5 | -1.1999 | 0.01558 | -0.0439 | -77.0154
-12 | -1.1676 | 0.0145 | -0.0402 | -80.5241
-11.5 | -1.1346 | 0.01356 | -0.0364 | -83.6726
-10.5 | -1.0703 | 0.01213 | -0.0273 | -88.2358
-10 | -1.0279 | 0.01144 | -0.0245 | -89.8514
-9.5 | -0.9825 | 0.01075 | -0.0221 | -91.3953
-9 | -0.9321 | 0.01025 | -0.0206 | -90.9366
-8.5 | -0.8798 | 0.00979 | -0.0195 | -89.8672
-8 | -0.8257 | 0.00939 | -0.0187 | -87.934
-7.5 | -0.7718 | 0.00895 | -0.0179 | -86.2346
-7 | -0.7167 | 0.00855 | -0.0174 | -83.8246
-6.5 | -0.66 | 0.00824 | -0.0172 | -80.0971
-6 | -0.6028 | 0.00795 | -0.0171 | -75.8239
-5.5 | -0.5456 | 0.00763 | -0.0171 | -71.5072
-5 | -0.4874 | 0.00739 | -0.0173 | -65.954
-4.5 | -0.4291 | 0.00712 | -0.0176 | -60.2669
-4 | -0.3706 | 0.00688 | -0.0179 | -53.8663
-3.5 | -0.3127 | 0.00653 | -0.0182 | -47.8867
-3 | -0.2565 | 0.00599 | -0.0183 | -42.8214
-2.5 | -0.2002 | 0.00538 | -0.0186 | -37.2119
-2 | -0.1441 | 0.00464 | -0.019 | -31.056
-1 | -0.026 | 0.00381 | -0.0204 | -6.8241
-0.5 | 0.0356 | 0.00379 | -0.0214 | 9.3931
0 | 0.0972 | 0.00378 | -0.0223 | 25.7143
0.5 | 0.1587 | 0.00382 | -0.0233 | 41.5445
1 | 0.2201 | 0.00385 | -0.0242 | 57.1688
1.5 | 0.2813 | 0.00393 | -0.0251 | 71.5776
2 | 0.3394 | 0.0043 | -0.0255 | 78.9302
2.5 | 0.3918 | 0.00518 | -0.0251 | 75.6371
3 | 0.4452 | 0.00592 | -0.0248 | 75.2027
3.5 | 0.4983 | 0.00663 | -0.0244 | 75.1584
4.5 | 0.6086 | 0.00759 | -0.024 | 80.1845
5 | 0.6654 | 0.00791 | -0.0239 | 84.1214
5.5 | 0.7223 | 0.00819 | -0.0239 | 88.1929
6.5 | 0.8339 | 0.00886 | -0.0232 | 94.1196
7 | 0.8884 | 0.00924 | -0.0226 | 96.1472
7.5 | 0.941 | 0.00969 | -0.0216 | 97.1104
8 | 0.994 | 0.01008 | -0.0207 | 98.6111
8.5 | 1.0448 | 0.01055 | -0.0193 | 99.0332
9 | 1.092 | 0.01111 | -0.0172 | 98.2898
9.5 | 1.1354 | 0.0117 | -0.0145 | 97.0427
10 | 1.17 | 0.01227 | -0.0101 | 95.3545
10.5 | 1.2052 | 0.01298 | -0.0061 | 92.8505
11 | 1.2392 | 0.01385 | -0.0022 | 89.4729
11.5 | 1.2696 | 0.015 | 0.0018 | 84.64
12 | 1.3005 | 0.01624 | 0.0055 | 80.08
12.5 | 1.3318 | 0.01756 | 0.0089 | 75.8428
13 | 1.3643 | 0.01887 | 0.012 | 72.2999
13.5 | 1.3918 | 0.02037 | 0.0157 | 68.326
14.5 | 1.4443 | 0.0245 | 0.0213 | 58.951
15 | 1.4586 | 0.02759 | 0.0243 | 52.867
15.5 | 1.4759 | 0.03067 | 0.0268 | 48.1219
16 | 1.4937 | 0.03392 | 0.0287 | 44.036
16.5 | 1.508 | 0.0377 | 0.0303 | 40
17 | 1.5128 | 0.04257 | 0.0314 | 35.5368
17.5 | 1.5192 | 0.04764 | 0.0318 | 31.8892
18 | 1.5196 | 0.05368 | 0.0314 | 28.3085
18.5 | 1.5128 | 0.06095 | 0.03 | 24.8203
19 | 1.499 | 0.06964 | 0.0272 | 21.525
19.5 | 1.4883 | 0.07857 | 0.0235 | 18.9423
20 | 1.4516 | 0.0919 | 0.0164 | 15.7954

## 87. Re 6M Mach 0.50 (1)
BIGFOIL.COM POLAR EXPORT
NACA65-115
NACA65-115 |  |  |  | Cl Max: | 1.144 | at alpha= | 20 | deg
JavaFoil+Calcfoil stall+Eppler ext transition |  |  |  | L/D Max: | 101.956 | at alpha= | 3 | deg
Re: | 6000000 |  |  | Cd Min: | 0.00477 | at alpha= | -0.5 | deg
Mach: | 0.5 |  |  | Cl=0 at alpha= | -0.89286 | deg
|  |  |  | @ Cl=0.1, Cd= | 0.0047954
|  |  |  | @ Cl=0.4, Cd= | 0.0050519
|  |  |  | @ Cl=0.6, Cd= | 0.0075299
alpha (deg) | Cl | Cd | Cm | Cl/Cd
-20 | -1.064 | 0.15174 | 0.008 | -7.009
-19.5 | -1.031 | 0.14835 | 0.007 | -6.948
-19 | -1 | 0.14396 | 0.006 | -6.947
-18.5 | -0.973 | 0.14064 | 0.006 | -6.917
-18 | -0.949 | 0.13979 | 0.005 | -6.792
-17.5 | -0.922 | 0.13227 | 0.005 | -6.969
-17 | -0.891 | 0.12832 | 0.004 | -6.946
-16.5 | -0.863 | 0.12329 | 0.003 | -6.999
-16 | -0.836 | 0.11936 | 0.003 | -7.003
-15.5 | -0.811 | 0.11634 | 0.003 | -6.971
-15 | -0.782 | 0.11162 | 0.002 | -7.004
-14.5 | -0.753 | 0.10339 | 0.001 | -7.285
-14 | -0.726 | 0.09547 | 0.001 | -7.605
-13.5 | -0.698 | 0.10175 | 0 | -6.865
-13 | -0.671 | 0.09404 | 0 | -7.135
-12.5 | -0.644 | 0.08562 | -0.001 | -7.521
-12 | -0.619 | 0.07757 | -0.001 | -7.975
-11.5 | -0.682 | 0.02458 | -0.003 | -27.762
-11 | -0.562 | 0.07378 | -0.002 | -7.614
-10.5 | -0.533 | 0.07234 | -0.002 | -7.366
-10 | -0.506 | 0.06505 | -0.003 | -7.786
-9.5 | -0.566 | 0.01788 | -0.007 | -31.636
-9 | -0.541 | 0.01509 | -0.008 | -35.885
-8.5 | -0.422 | 0.05762 | -0.004 | -7.325
-8 | -0.707 | 0.01383 | -0.01 | -51.134
-7.5 | -0.759 | 0.01223 | -0.011 | -62.089
-7 | -0.749 | 0.01137 | -0.012 | -65.827
-6.5 | -0.716 | 0.01065 | -0.013 | -67.198
-6 | -0.669 | 0.01006 | -0.014 | -66.516
-5.5 | -0.615 | 0.00958 | -0.015 | -64.179
-5 | -0.555 | 0.0091 | -0.016 | -60.958
-4.5 | -0.492 | 0.00869 | -0.017 | -56.652
-4 | -0.427 | 0.00833 | -0.018 | -51.297
-3.5 | -0.361 | 0.00736 | -0.019 | -49.05
-3 | -0.294 | 0.00507 | -0.02 | -58.046
-2.5 | -0.225 | 0.00496 | -0.021 | -45.366
-2 | -0.155 | 0.00485 | -0.022 | -31.992
-1.5 | -0.085 | 0.00485 | -0.023 | -17.598
-1 | -0.015 | 0.00479 | -0.024 | -3.126
-0.5 | 0.055 | 0.00477 | -0.025 | 11.604
0 | 0.126 | 0.00481 | -0.026 | 26.106
0.5 | 0.196 | 0.00481 | -0.027 | 40.741
1 | 0.266 | 0.00486 | -0.028 | 54.758
1.5 | 0.337 | 0.00495 | -0.029 | 67.986
2 | 0.405 | 0.00506 | -0.03 | 80.089
2.5 | 0.474 | 0.00517 | -0.031 | 91.841
3 | 0.543 | 0.00532 | -0.032 | 101.956
3.5 | 0.608 | 0.00784 | -0.033 | 77.537
4 | 0.672 | 0.00923 | -0.034 | 72.813
4.5 | 0.735 | 0.00966 | -0.035 | 76.08
5 | 0.794 | 0.01013 | -0.035 | 78.374
5.5 | 0.848 | 0.01068 | -0.036 | 79.371
6 | 0.894 | 0.01127 | -0.037 | 79.329
6.5 | 0.93 | 0.01195 | -0.038 | 77.882
7 | 0.948 | 0.01297 | -0.039 | 73.143
7.5 | 0.933 | 0.01405 | -0.04 | 66.441
8 | 0.786 | 0.01633 | -0.04 | 48.162
8.5 | 0.519 | 0.05742 | -0.02 | 9.043
9 | 0.66 | 0.01675 | -0.042 | 39.378
9.5 | 0.689 | 0.01834 | -0.043 | 37.56
10 | 0.705 | 0.0228 | -0.042 | 30.925
10.5 | 0.629 | 0.07263 | -0.022 | 8.653
11 | 0.656 | 0.07827 | -0.024 | 8.387
11.5 | 0.7 | 0.0667 | -0.032 | 10.498
12 | 0.713 | 0.0807 | -0.027 | 8.84
12.5 | 0.738 | 0.08958 | -0.026 | 8.241
13 | 0.766 | 0.0961 | -0.027 | 7.971
13.5 | 0.792 | 0.092 | -0.027 | 8.61
14 | 0.819 | 0.10168 | -0.027 | 8.051
14.5 | 0.847 | 0.10967 | -0.029 | 7.722
15 | 0.877 | 0.11492 | -0.031 | 7.627
15.5 | 0.901 | 0.11764 | -0.03 | 7.655
16 | 0.927 | 0.12165 | -0.03 | 7.623
16.5 | 0.957 | 0.12424 | -0.032 | 7.702
17 | 0.989 | 0.12955 | -0.035 | 7.631
17.5 | 1.009 | 0.13346 | -0.033 | 7.561
18 | 1.036 | 0.1376 | -0.034 | 7.529
18.5 | 1.066 | 0.14346 | -0.036 | 7.431
19 | 1.102 | 0.14075 | -0.039 | 7.831
19.5 | 1.127 | 0.15342 | -0.039 | 7.348
20 | 1.144 | 0.15439 | -0.037 | 7.409

## 88. Re 6M Mach 0.50 (2)
BIGFOIL.COM POLAR EXPORT
NACA65-115
NACA65-115 |  |  |  | Cl Max: | 1.0569 | at alpha= | 9 | deg
XFOIL ncrit=9 |  |  |  | L/D Max: | 88.8101 | at alpha= | 2 | deg
Re: | 6000000 |  |  | Cd Min: | 0.13532 | at alpha= | -14.5 | deg
Mach: | 0.5 |  |  | Cl=0 at alpha= | -0.77433 | deg
|  |  |  | @ Cl=0.1, Cd= | 0.0039273
|  |  |  | @ Cl=0.4, Cd= | 0.0046247
|  |  |  | @ Cl=0.6, Cd= | 0.0078273
alpha (deg) | Cl | Cd | Cm | Cl/Cd
-14.5 | -0.6114 | 0.13532 | -0.0245 | -4.5182
-14 | -0.6175 | 0.12393 | -0.0307 | -4.9827
-13.5 | -0.6281 | 0.11144 | -0.0382 | -5.6362
-13 | -0.6537 | 0.09652 | -0.0477 | -6.7727
-12.5 | -0.683 | 0.08015 | -0.0583 | -8.5215
-12 | -0.7079 | 0.06652 | -0.0681 | -10.6419
-11.5 | -0.7412 | 0.05457 | -0.0754 | -13.5826
-11 | -0.7774 | 0.0445 | -0.0791 | -17.4697
-10.5 | -0.8131 | 0.03606 | -0.0795 | -22.5485
-10 | -0.8527 | 0.02828 | -0.0765 | -30.1521
-9.5 | -0.8715 | 0.02248 | -0.0711 | -38.7678
-9 | -0.8694 | 0.01824 | -0.0646 | -47.6645
-8.5 | -0.8592 | 0.01501 | -0.0574 | -57.2418
-8 | -0.8397 | 0.01279 | -0.05 | -65.6529
-7.5 | -0.8142 | 0.01127 | -0.0425 | -72.2449
-7 | -0.7826 | 0.01034 | -0.035 | -75.6867
-6.5 | -0.7329 | 0.00951 | -0.0305 | -77.0662
-6 | -0.6738 | 0.00895 | -0.0278 | -75.2849
-5.5 | -0.6111 | 0.00849 | -0.0258 | -71.9788
-5 | -0.5478 | 0.00806 | -0.0243 | -67.9653
-4.5 | -0.4822 | 0.00771 | -0.0234 | -62.5422
-4 | -0.4163 | 0.00739 | -0.0229 | -56.3329
-3.5 | -0.35 | 0.0071 | -0.0226 | -49.2958
-3 | -0.2864 | 0.00659 | -0.0222 | -43.4598
-2 | -0.1652 | 0.00488 | -0.0213 | -33.8525
-1.5 | -0.1013 | 0.00414 | -0.0216 | -24.4686
-1 | -0.032 | 0.00396 | -0.0225 | -8.0808
-0.5 | 0.0389 | 0.00391 | -0.0237 | 9.9488
0 | 0.1096 | 0.00393 | -0.0248 | 27.888
0.5 | 0.1803 | 0.00392 | -0.0259 | 45.9949
1 | 0.2509 | 0.00398 | -0.027 | 63.0402
1.5 | 0.3213 | 0.00405 | -0.0279 | 79.3333
2 | 0.3881 | 0.00437 | -0.0283 | 88.8101
2.5 | 0.4423 | 0.00553 | -0.0267 | 79.9819
3 | 0.4971 | 0.00651 | -0.025 | 76.3594
3.5 | 0.5521 | 0.00737 | -0.0231 | 74.9118
4 | 0.6118 | 0.00794 | -0.0217 | 77.0529
4.5 | 0.6742 | 0.00834 | -0.0205 | 80.8393
5 | 0.7365 | 0.00873 | -0.0189 | 84.3643
5.5 | 0.7956 | 0.0092 | -0.0167 | 86.4783
6 | 0.8527 | 0.0097 | -0.0138 | 87.9072
6.5 | 0.8954 | 0.0103 | -0.0082 | 86.932
7 | 0.9345 | 0.01115 | -0.0022 | 83.8117
7.5 | 0.9739 | 0.01224 | 0.0035 | 79.567
8 | 1.0111 | 0.01361 | 0.0091 | 74.291
8.5 | 1.0396 | 0.01558 | 0.0153 | 66.7266
9 | 1.0569 | 0.01834 | 0.0221 | 57.6281
9.5 | 1.0567 | 0.0224 | 0.0293 | 47.1741
10 | 1.0487 | 0.02765 | 0.0355 | 37.9277
10.5 | 1.0305 | 0.0342 | 0.0397 | 30.1316
11 | 1.0052 | 0.04193 | 0.0415 | 23.9733
11.5 | 0.9744 | 0.05116 | 0.0405 | 19.0461
12 | 0.9383 | 0.06241 | 0.0362 | 15.0344
12.5 | 0.9071 | 0.07499 | 0.0289 | 12.0963
13 | 0.8756 | 0.08987 | 0.0186 | 9.743
13.5 | 0.8509 | 0.10583 | 0.0075 | 8.0403
14 | 0.8277 | 0.12166 | -0.0025 | 6.8034

## 89. Re 7M Mach 0.00 (1)
BIGFOIL.COM POLAR EXPORT
NACA65-115
NACA65-115 |  |  |  | Cl Max: | 1.208 | at alpha= | 12.5 | deg
JavaFoil+Calcfoil stall+Eppler ext transition |  |  |  | L/D Max: | 106.694 | at alpha= | 7 | deg
Re: | 7000000 |  |  | Cd Min: | 0.00453 | at alpha= | -0.5 | deg
Mach: | 0 |  |  | Cl=0 at alpha= | -0.89344 | deg
|  |  |  | @ Cl=0.1, Cd= | 0.0045641
|  |  |  | @ Cl=0.4, Cd= | 0.0048303
|  |  |  | @ Cl=0.6, Cd= | 0.0079407
alpha (deg) | Cl | Cd | Cm | Cl/Cd
-19 | -0.79 | 0.14059 | 0.005 | -5.62
-18.5 | -0.813 | 0.13287 | 0.005 | -6.117
-18 | -0.836 | 0.12353 | 0.005 | -6.769
-17.5 | -0.857 | 0.11631 | 0.004 | -7.372
-17 | -0.88 | 0.10684 | 0.004 | -8.233
-16.5 | -0.925 | 0.07926 | 0.004 | -11.675
-16 | -1.02 | 0.03495 | 0.004 | -29.175
-15.5 | -1.045 | 0.02924 | 0.004 | -35.742
-15 | -1.066 | 0.02493 | 0.003 | -42.758
-14.5 | -1.082 | 0.02123 | 0.002 | -50.947
-14 | -1.086 | 0.01924 | 0.001 | -56.435
-13.5 | -1.086 | 0.01756 | 0.001 | -61.801
-13 | -1.081 | 0.01622 | 0 | -66.645
-12.5 | -1.071 | 0.01541 | -0.001 | -69.49
-12 | -1.058 | 0.01426 | -0.002 | -74.162
-11.5 | -1.04 | 0.01339 | -0.003 | -77.692
-11 | -1.018 | 0.01267 | -0.003 | -80.347
-10.5 | -0.992 | 0.01194 | -0.004 | -83.061
-10 | -0.962 | 0.01135 | -0.005 | -84.779
-9.5 | -0.928 | 0.01084 | -0.006 | -85.647
-9 | -0.891 | 0.01036 | -0.007 | -85.971
-8.5 | -0.85 | 0.00992 | -0.008 | -85.688
-8 | -0.806 | 0.00952 | -0.008 | -84.668
-7.5 | -0.76 | 0.00915 | -0.009 | -83.048
-7 | -0.711 | 0.00814 | -0.01 | -87.261
-6.5 | -0.66 | 0.0087 | -0.011 | -75.933
-6 | -0.606 | 0.00834 | -0.012 | -72.624
-5.5 | -0.55 | 0.00803 | -0.013 | -68.393
-5 | -0.492 | 0.00781 | -0.014 | -63.028
-4.5 | -0.434 | 0.00758 | -0.015 | -57.217
-4 | -0.375 | 0.0073 | -0.016 | -51.358
-3.5 | -0.315 | 0.00562 | -0.016 | -56.097
-3 | -0.255 | 0.00516 | -0.017 | -49.442
-2.5 | -0.195 | 0.00469 | -0.018 | -41.595
-2 | -0.134 | 0.00462 | -0.019 | -29.101
-1.5 | -0.074 | 0.00457 | -0.02 | -16.166
-1 | -0.013 | 0.00458 | -0.021 | -2.837
-0.5 | 0.048 | 0.00453 | -0.022 | 10.576
0 | 0.109 | 0.00457 | -0.022 | 23.817
0.5 | 0.17 | 0.00459 | -0.023 | 36.987
1 | 0.231 | 0.00464 | -0.024 | 49.646
1.5 | 0.291 | 0.00467 | -0.025 | 62.459
2 | 0.351 | 0.00475 | -0.026 | 74.021
2.5 | 0.412 | 0.00485 | -0.027 | 84.86
3 | 0.471 | 0.00536 | -0.028 | 87.895
3.5 | 0.531 | 0.00578 | -0.029 | 91.824
4 | 0.59 | 0.00787 | -0.029 | 74.897
4.5 | 0.648 | 0.00828 | -0.03 | 78.192
5 | 0.705 | 0.00861 | -0.031 | 81.846
5.5 | 0.76 | 0.00853 | -0.032 | 89.134
6 | 0.813 | 0.00884 | -0.033 | 92.033
6.5 | 0.864 | 0.00875 | -0.033 | 98.772
7 | 0.913 | 0.00856 | -0.034 | 106.694
7.5 | 0.96 | 0.01006 | -0.035 | 95.433
8 | 1.003 | 0.01047 | -0.036 | 95.758
8.5 | 1.043 | 0.01092 | -0.036 | 95.544
9 | 1.08 | 0.01144 | -0.037 | 94.426
9.5 | 1.114 | 0.01194 | -0.038 | 93.334
10 | 1.144 | 0.01253 | -0.039 | 91.282
10.5 | 1.169 | 0.01323 | -0.039 | 88.303
11 | 1.186 | 0.01387 | -0.04 | 85.493
11.5 | 1.198 | 0.01469 | -0.041 | 81.557
12 | 1.205 | 0.01559 | -0.041 | 77.325
12.5 | 1.208 | 0.0165 | -0.042 | 73.222
13 | 1.205 | 0.01761 | -0.042 | 68.436
13.5 | 1.197 | 0.01893 | -0.043 | 63.267
14 | 1.185 | 0.0205 | -0.043 | 57.793
14.5 | 1.169 | 0.02204 | -0.044 | 53.041
15 | 1.148 | 0.02418 | -0.044 | 47.489
15.5 | 1.122 | 0.02725 | -0.045 | 41.186
16 | 1.083 | 0.03408 | -0.044 | 31.793
16.5 | 1.047 | 0.04098 | -0.044 | 25.539
17 | 0.993 | 0.05731 | -0.042 | 17.327
17.5 | 0.896 | 0.11201 | -0.033 | 8.002

## 90. Re 7M Mach 0.00 (2)
BIGFOIL.COM POLAR EXPORT
NACA65-115
NACA65-115 |  |  |  | Cl Max: | 1.6793 | at alpha= | 20 | deg
XFOIL ncrit=9 |  |  |  | L/D Max: | 105.877 | at alpha= | 9 | deg
Re: | 7000000 |  |  | Cd Min: | 0.04483 | at alpha= | 20 | deg
Mach: | 0 |  |  | Cl=0 at alpha= | -0.79526 | deg
|  |  |  | @ Cl=0.1, Cd= | 0.00368
|  |  |  | @ Cl=0.4, Cd= | 0.0054714
|  |  |  | @ Cl=0.6, Cd= | 0.0072777
alpha (deg) | Cl | Cd | Cm | Cl/Cd
-20 | -1.5989 | 0.03994 | -0.0466 | -40.0325
-19.5 | -1.5881 | 0.03622 | -0.0465 | -43.8459
-19 | -1.5738 | 0.03295 | -0.0461 | -47.7633
-18.5 | -1.5554 | 0.03005 | -0.0458 | -51.7604
-18 | -1.535 | 0.02753 | -0.045 | -55.7574
-17.5 | -1.5106 | 0.02543 | -0.0442 | -59.4023
-17 | -1.4868 | 0.02337 | -0.043 | -63.62
-16.5 | -1.4604 | 0.02159 | -0.0417 | -67.6424
-16 | -1.4327 | 0.02 | -0.0402 | -71.635
-14.5 | -1.3286 | 0.01589 | -0.0379 | -83.6123
-14 | -1.3057 | 0.01493 | -0.0339 | -87.4548
-13.5 | -1.2775 | 0.01405 | -0.0307 | -90.9253
-13 | -1.248 | 0.01328 | -0.0274 | -93.9759
-12.5 | -1.2203 | 0.01261 | -0.0233 | -96.7724
-12 | -1.1868 | 0.01211 | -0.02 | -98.0017
-11.5 | -1.1442 | 0.01161 | -0.0184 | -98.553
-11 | -1.099 | 0.01114 | -0.0172 | -98.6535
-10.5 | -1.0524 | 0.01067 | -0.0162 | -98.6317
-10 | -1.0055 | 0.01014 | -0.0152 | -99.1617
-9.5 | -0.956 | 0.00972 | -0.0147 | -98.3539
-9 | -0.9049 | 0.00935 | -0.0144 | -96.7807
-8.5 | -0.8528 | 0.00902 | -0.0143 | -94.5455
-8 | -0.7997 | 0.00871 | -0.0143 | -91.814
-7.5 | -0.7471 | 0.00833 | -0.0142 | -89.6879
-7 | -0.6931 | 0.00803 | -0.0143 | -86.3138
-6.5 | -0.6381 | 0.00777 | -0.0146 | -82.1236
-6 | -0.583 | 0.00752 | -0.0149 | -77.5266
-5.5 | -0.5275 | 0.00725 | -0.0153 | -72.7586
-4.5 | -0.415 | 0.00681 | -0.0162 | -60.9398
-4 | -0.3587 | 0.00658 | -0.0167 | -54.5137
-3.5 | -0.3027 | 0.00625 | -0.0171 | -48.432
-3 | -0.2476 | 0.0058 | -0.0175 | -42.6897
-2.5 | -0.1922 | 0.00529 | -0.018 | -36.3327
-2 | -0.1371 | 0.00469 | -0.0185 | -29.2324
-1.5 | -0.0819 | 0.00405 | -0.0191 | -20.2222
-1 | -0.0242 | 0.0037 | -0.0199 | -6.5405
-0.5 | 0.0349 | 0.00369 | -0.0208 | 9.458
0 | 0.0942 | 0.00368 | -0.0217 | 25.5978
0.5 | 0.1533 | 0.00368 | -0.0227 | 41.6576
1 | 0.2124 | 0.00371 | -0.0236 | 57.2507
1.5 | 0.2707 | 0.00385 | -0.0244 | 70.3117
2 | 0.3245 | 0.00446 | -0.0245 | 72.7578
2.5 | 0.3767 | 0.00519 | -0.0244 | 72.5819
3 | 0.4297 | 0.00583 | -0.0244 | 73.705
3.5 | 0.4827 | 0.00638 | -0.0244 | 75.6583
4 | 0.5364 | 0.00685 | -0.0245 | 78.3066
4.5 | 0.5906 | 0.00723 | -0.0246 | 81.6874
5 | 0.6458 | 0.00751 | -0.0249 | 85.992
5.5 | 0.7008 | 0.00777 | -0.0251 | 90.1931
6 | 0.7551 | 0.00807 | -0.0253 | 93.5688
6.5 | 0.8093 | 0.00834 | -0.0254 | 97.0384
7 | 0.8629 | 0.00865 | -0.0254 | 99.7572
7.5 | 0.9149 | 0.00902 | -0.0252 | 101.4302
8 | 0.9672 | 0.00934 | -0.025 | 103.5546
8.5 | 1.0185 | 0.00969 | -0.0247 | 105.1084
9 | 1.0683 | 0.01009 | -0.0241 | 105.8771
9.5 | 1.1154 | 0.01061 | -0.0231 | 105.1272
10 | 1.1631 | 0.01101 | -0.0222 | 105.6403
10.5 | 1.2088 | 0.01146 | -0.021 | 105.4799
11 | 1.2516 | 0.01196 | -0.0194 | 104.6488
11.5 | 1.2834 | 0.0125 | -0.0156 | 102.672
12 | 1.3133 | 0.01319 | -0.0118 | 99.5679
12.5 | 1.3418 | 0.01406 | -0.0081 | 95.4339
13 | 1.3741 | 0.01485 | -0.0053 | 92.532
13.5 | 1.406 | 0.0157 | -0.0027 | 89.5541
14 | 1.4341 | 0.01671 | 0.0003 | 85.8229
15.5 | 1.5163 | 0.02072 | 0.0075 | 73.1805
16 | 1.5374 | 0.0227 | 0.0099 | 67.7269
16.5 | 1.559 | 0.02473 | 0.012 | 63.0408
17 | 1.5808 | 0.02685 | 0.0138 | 58.8752
17.5 | 1.6026 | 0.02903 | 0.0152 | 55.205
18 | 1.6226 | 0.0315 | 0.0165 | 51.5111
18.5 | 1.6397 | 0.03432 | 0.0176 | 47.7768
19 | 1.656 | 0.03737 | 0.0184 | 44.3136
19.5 | 1.6689 | 0.04089 | 0.019 | 40.8144
20 | 1.6793 | 0.04483 | 0.0192 | 37.4593

## 91. Re 7M Mach 0.10 (1)
BIGFOIL.COM POLAR EXPORT
NACA65-115
NACA65-115 |  |  |  | Cl Max: | 1.195 | at alpha= | 12 | deg
JavaFoil+Calcfoil stall+Eppler ext transition |  |  |  | L/D Max: | 98.55 | at alpha= | 6.5 | deg
Re: | 7000000 |  |  | Cd Min: | 0.00452 | at alpha= | -0.5 | deg
Mach: | 0.1 |  |  | Cl=0 at alpha= | -0.89344 | deg
|  |  |  | @ Cl=0.1, Cd= | 0.0045626
|  |  |  | @ Cl=0.4, Cd= | 0.0048448
|  |  |  | @ Cl=0.6, Cd= | 0.0079934
alpha (deg) | Cl | Cd | Cm | Cl/Cd
-18.5 | -0.764 | 0.13632 | 0.005 | -5.605
-18 | -0.791 | 0.12631 | 0.005 | -6.261
-17.5 | -0.813 | 0.12229 | 0.004 | -6.648
-17 | -0.836 | 0.11436 | 0.004 | -7.31
-16.5 | -0.868 | 0.09819 | 0.004 | -8.84
-16 | -0.966 | 0.04476 | 0.004 | -21.582
-15.5 | -0.997 | 0.03677 | 0.004 | -27.117
-15 | -1.039 | 0.02599 | 0.003 | -39.965
-14.5 | -1.056 | 0.02268 | 0.002 | -46.563
-14 | -1.066 | 0.01995 | 0.001 | -53.42
-13.5 | -1.069 | 0.01806 | 0.001 | -59.205
-13 | -1.068 | 0.01672 | 0 | -63.839
-12.5 | -1.061 | 0.01549 | -0.001 | -68.513
-12 | -1.05 | 0.01453 | -0.002 | -72.264
-11.5 | -1.035 | 0.01361 | -0.003 | -76.036
-11 | -1.014 | 0.01285 | -0.003 | -78.954
-10.5 | -0.99 | 0.01212 | -0.004 | -81.661
-10 | -0.961 | 0.01147 | -0.005 | -83.796
-9.5 | -0.928 | 0.01094 | -0.006 | -84.831
-9 | -0.892 | 0.01045 | -0.007 | -85.29
-8.5 | -0.851 | 0.01001 | -0.008 | -85.01
-8 | -0.808 | 0.00958 | -0.009 | -84.336
-7.5 | -0.762 | 0.0092 | -0.009 | -82.845
-7 | -0.713 | 0.00821 | -0.01 | -86.814
-6.5 | -0.663 | 0.00871 | -0.011 | -76.171
-6 | -0.609 | 0.00836 | -0.012 | -72.815
-5.5 | -0.552 | 0.00813 | -0.013 | -67.931
-5 | -0.494 | 0.0078 | -0.014 | -63.362
-4.5 | -0.436 | 0.00757 | -0.015 | -57.586
-4 | -0.377 | 0.0073 | -0.016 | -51.593
-3.5 | -0.317 | 0.00566 | -0.016 | -55.991
-3 | -0.257 | 0.00515 | -0.017 | -49.834
-2.5 | -0.196 | 0.00469 | -0.018 | -41.74
-2 | -0.135 | 0.00464 | -0.019 | -29.145
-1.5 | -0.074 | 0.00458 | -0.02 | -16.211
-1 | -0.013 | 0.00456 | -0.021 | -2.861
-0.5 | 0.048 | 0.00452 | -0.022 | 10.654
0 | 0.109 | 0.00457 | -0.023 | 23.944
0.5 | 0.171 | 0.00457 | -0.023 | 37.334
1 | 0.232 | 0.00463 | -0.024 | 50.101
1.5 | 0.293 | 0.00468 | -0.025 | 62.626
2 | 0.353 | 0.00476 | -0.026 | 74.227
2.5 | 0.414 | 0.00487 | -0.027 | 85.013
3 | 0.474 | 0.00539 | -0.028 | 87.962
3.5 | 0.533 | 0.00583 | -0.029 | 91.468
4 | 0.593 | 0.00795 | -0.03 | 74.565
4.5 | 0.651 | 0.00831 | -0.03 | 78.335
5 | 0.708 | 0.00868 | -0.031 | 81.599
5.5 | 0.763 | 0.00857 | -0.032 | 89.101
6 | 0.817 | 0.0089 | -0.033 | 91.799
6.5 | 0.868 | 0.00881 | -0.034 | 98.55
7 | 0.916 | 0.00976 | -0.034 | 93.931
7.5 | 0.962 | 0.01015 | -0.035 | 94.835
8 | 1.005 | 0.01055 | -0.036 | 95.264
8.5 | 1.045 | 0.01101 | -0.037 | 94.922
9 | 1.082 | 0.01157 | -0.037 | 93.516
9.5 | 1.115 | 0.01206 | -0.038 | 92.42
10 | 1.143 | 0.01267 | -0.039 | 90.199
10.5 | 1.166 | 0.01348 | -0.039 | 86.499
11 | 1.181 | 0.01417 | -0.04 | 83.366
11.5 | 1.191 | 0.01499 | -0.041 | 79.425
12 | 1.195 | 0.01591 | -0.041 | 75.149
12.5 | 1.195 | 0.01691 | -0.042 | 70.653
13 | 1.188 | 0.01813 | -0.043 | 65.525
13.5 | 1.177 | 0.01944 | -0.043 | 60.51
14 | 1.16 | 0.02119 | -0.044 | 54.724
14.5 | 1.139 | 0.02291 | -0.044 | 49.727
15 | 1.113 | 0.02541 | -0.044 | 43.802
15.5 | 1.08 | 0.0293 | -0.044 | 36.863
16 | 1.025 | 0.04149 | -0.043 | 24.707
16.5 | 0.954 | 0.06586 | -0.04 | 14.491
17 | 0.878 | 0.10561 | -0.034 | 8.314

## 92. Re 7M Mach 0.10 (2)
BIGFOIL.COM POLAR EXPORT
NACA65-115
NACA65-115 |  |  |  | Cl Max: | 1.6681 | at alpha= | 20 | deg
XFOIL ncrit=9 |  |  |  | L/D Max: | 105.358 | at alpha= | 9 | deg
Re: | 7000000 |  |  | Cd Min: | 0.04847 | at alpha= | 20 | deg
Mach: | 0.1 |  |  | Cl=0 at alpha= | -0.79496 | deg
|  |  |  | @ Cl=0.1, Cd= | 0.00368
|  |  |  | @ Cl=0.4, Cd= | 0.0054595
|  |  |  | @ Cl=0.6, Cd= | 0.0072918
alpha (deg) | Cl | Cd | Cm | Cl/Cd
-20 | -1.5826 | 0.04385 | -0.0494 | -36.0912
-19.5 | -1.5776 | 0.03952 | -0.0491 | -39.919
-19 | -1.5673 | 0.03562 | -0.0489 | -44.0006
-18.5 | -1.5518 | 0.03234 | -0.0485 | -47.9839
-18 | -1.5332 | 0.0294 | -0.0479 | -52.1497
-17.5 | -1.5101 | 0.02706 | -0.047 | -55.8056
-17 | -1.4869 | 0.02476 | -0.0459 | -60.0525
-16.5 | -1.4617 | 0.02274 | -0.0446 | -64.2788
-16 | -1.4347 | 0.02096 | -0.043 | -68.4494
-15.5 | -1.4054 | 0.01943 | -0.0413 | -72.3314
-15 | -1.3763 | 0.01799 | -0.0393 | -76.5036
-14.5 | -1.3296 | 0.01657 | -0.0406 | -80.2414
-14 | -1.3047 | 0.01549 | -0.0371 | -84.2285
-13.5 | -1.2775 | 0.01447 | -0.0337 | -88.2861
-13 | -1.2479 | 0.01361 | -0.0304 | -91.6899
-12.5 | -1.2186 | 0.01286 | -0.0266 | -94.7589
-12 | -1.1899 | 0.0123 | -0.0223 | -96.7398
-11.5 | -1.1492 | 0.01177 | -0.0201 | -97.6381
-11 | -1.1045 | 0.01128 | -0.0186 | -97.9167
-10.5 | -1.057 | 0.01085 | -0.0176 | -97.4194
-10 | -1.0108 | 0.01027 | -0.0163 | -98.4226
-9.5 | -0.9615 | 0.00981 | -0.0156 | -98.0122
-9 | -0.9102 | 0.00942 | -0.0151 | -96.6242
-8.5 | -0.8579 | 0.00908 | -0.0149 | -94.4824
-8 | -0.8046 | 0.00876 | -0.0148 | -91.8493
-7.5 | -0.7514 | 0.00838 | -0.0146 | -89.6659
-7 | -0.6972 | 0.00807 | -0.0147 | -86.3941
-6.5 | -0.6419 | 0.0078 | -0.0149 | -82.2949
-6 | -0.5864 | 0.00755 | -0.0152 | -77.6689
-5.5 | -0.5305 | 0.00727 | -0.0155 | -72.9711
-5 | -0.474 | 0.00707 | -0.0159 | -67.0438
-4.5 | -0.4174 | 0.00683 | -0.0164 | -61.1127
-3.5 | -0.3042 | 0.00628 | -0.0173 | -48.4395
-3 | -0.2489 | 0.00583 | -0.0176 | -42.693
-2.5 | -0.1933 | 0.00531 | -0.0181 | -36.403
-2 | -0.138 | 0.0047 | -0.0186 | -29.3617
-1.5 | -0.0824 | 0.00405 | -0.0192 | -20.3457
-1 | -0.0244 | 0.00371 | -0.02 | -6.5768
-0.5 | 0.0351 | 0.00369 | -0.0209 | 9.5122
0 | 0.0947 | 0.00368 | -0.0218 | 25.7337
0.5 | 0.1542 | 0.00368 | -0.0228 | 41.9022
1 | 0.2137 | 0.00372 | -0.0237 | 57.4462
1.5 | 0.2723 | 0.00385 | -0.0245 | 70.7273
2 | 0.3264 | 0.00446 | -0.0246 | 73.1839
2.5 | 0.3788 | 0.0052 | -0.0245 | 72.8462
3 | 0.4319 | 0.00585 | -0.0245 | 73.8291
3.5 | 0.4853 | 0.0064 | -0.0245 | 75.8281
4 | 0.5392 | 0.00688 | -0.0245 | 78.3721
4.5 | 0.5937 | 0.00726 | -0.0246 | 81.7769
5 | 0.6492 | 0.00754 | -0.0248 | 86.1008
5.5 | 0.7046 | 0.0078 | -0.025 | 90.3333
6 | 0.7592 | 0.00811 | -0.0251 | 93.6128
6.5 | 0.8138 | 0.00838 | -0.0252 | 97.1122
7 | 0.8675 | 0.0087 | -0.0251 | 99.7126
7.5 | 0.9198 | 0.00908 | -0.0248 | 101.2996
8 | 0.9724 | 0.00941 | -0.0246 | 103.3369
8.5 | 1.0239 | 0.00976 | -0.0241 | 104.9078
9 | 1.0736 | 0.01019 | -0.0234 | 105.3582
9.5 | 1.1209 | 0.0107 | -0.0223 | 104.757
10 | 1.1685 | 0.01113 | -0.0212 | 104.9865
10.5 | 1.2137 | 0.01159 | -0.0197 | 104.7196
11 | 1.2528 | 0.0121 | -0.0171 | 103.5372
11.5 | 1.2828 | 0.01273 | -0.0129 | 100.7698
12 | 1.3128 | 0.01351 | -0.0091 | 97.1725
12.5 | 1.3432 | 0.01438 | -0.0057 | 93.4075
13 | 1.376 | 0.01523 | -0.0029 | 90.348
13.5 | 1.4076 | 0.01616 | -0.0001 | 87.104
14 | 1.4351 | 0.01725 | 0.003 | 83.1942
15.5 | 1.5153 | 0.02176 | 0.0105 | 69.6369
16 | 1.5344 | 0.02399 | 0.0131 | 63.96
16.5 | 1.559 | 0.02595 | 0.0148 | 60.0771
17 | 1.5801 | 0.02824 | 0.0166 | 55.9525
17.5 | 1.6012 | 0.03066 | 0.0181 | 52.2244
18 | 1.6194 | 0.03344 | 0.0194 | 48.427
18.5 | 1.6352 | 0.03659 | 0.0204 | 44.6898
19 | 1.6487 | 0.04009 | 0.0212 | 41.125
19.5 | 1.6598 | 0.04405 | 0.0216 | 37.6799
20 | 1.6681 | 0.04847 | 0.0216 | 34.4151

## 93. Re 7M Mach 0.25 (1)
BIGFOIL.COM POLAR EXPORT
NACA65-115
NACA65-115 |  |  |  | Cl Max: | 1.138 | at alpha= | 10.5 | deg
JavaFoil+Calcfoil stall+Eppler ext transition |  |  |  | L/D Max: | 100.774 | at alpha= | 6 | deg
Re: | 7000000 |  |  | Cd Min: | 0.00459 | at alpha= | -0.5 | deg
Mach: | 0.25 |  |  | Cl=0 at alpha= | -0.89516 | deg
|  |  |  | @ Cl=0.1, Cd= | 0.00459
|  |  |  | @ Cl=0.4, Cd= | 0.0048577
|  |  |  | @ Cl=0.6, Cd= | 0.0078627
alpha (deg) | Cl | Cd | Cm | Cl/Cd
-16.5 | -0.557 | 0.12806 | 0.003 | -4.353
-16 | -0.611 | 0.12135 | 0.002 | -5.038
-15.5 | -0.662 | 0.11245 | 0.002 | -5.886
-15 | -0.708 | 0.10431 | 0.002 | -6.785
-14.5 | -0.75 | 0.09312 | 0.001 | -8.049
-14 | -0.787 | 0.08018 | 0.001 | -9.82
-13.5 | -0.895 | 0.03314 | 0.001 | -26.999
-13 | -0.946 | 0.02184 | 0 | -43.334
-12.5 | -0.971 | 0.01823 | -0.001 | -53.285
-12 | -0.982 | 0.01642 | -0.002 | -59.826
-11.5 | -0.985 | 0.01511 | -0.003 | -65.172
-11 | -0.98 | 0.01407 | -0.003 | -69.666
-10.5 | -0.968 | 0.01318 | -0.004 | -73.42
-10 | -0.949 | 0.01249 | -0.005 | -75.962
-9.5 | -0.924 | 0.01168 | -0.006 | -79.148
-9 | -0.894 | 0.011 | -0.007 | -81.224
-8.5 | -0.858 | 0.01048 | -0.008 | -81.892
-8 | -0.818 | 0.01001 | -0.009 | -81.658
-7.5 | -0.773 | 0.00959 | -0.01 | -80.626
-7 | -0.726 | 0.0092 | -0.011 | -78.867
-6.5 | -0.675 | 0.00884 | -0.011 | -76.36
-6 | -0.623 | 0.00866 | -0.012 | -71.936
-5.5 | -0.566 | 0.00835 | -0.013 | -67.785
-5 | -0.507 | 0.00804 | -0.014 | -63.073
-4.5 | -0.447 | 0.00774 | -0.015 | -57.752
-4 | -0.387 | 0.00748 | -0.016 | -51.684
-3.5 | -0.325 | 0.00728 | -0.017 | -44.691
-3 | -0.264 | 0.00524 | -0.018 | -50.313
-2.5 | -0.201 | 0.00475 | -0.019 | -42.412
-2 | -0.139 | 0.00465 | -0.02 | -29.847
-1.5 | -0.076 | 0.00465 | -0.021 | -16.411
-1 | -0.013 | 0.00462 | -0.021 | -2.902
-0.5 | 0.049 | 0.00459 | -0.022 | 10.772
0 | 0.112 | 0.00459 | -0.023 | 24.481
0.5 | 0.175 | 0.00461 | -0.024 | 37.996
1 | 0.238 | 0.00467 | -0.025 | 50.977
1.5 | 0.301 | 0.00472 | -0.026 | 63.74
2 | 0.363 | 0.00481 | -0.027 | 75.456
2.5 | 0.425 | 0.00489 | -0.028 | 86.882
3 | 0.487 | 0.0055 | -0.029 | 88.538
3.5 | 0.548 | 0.00606 | -0.029 | 90.437
4 | 0.608 | 0.00814 | -0.03 | 74.752
4.5 | 0.668 | 0.00859 | -0.031 | 77.727
5 | 0.726 | 0.00853 | -0.032 | 85.104
5.5 | 0.781 | 0.00844 | -0.033 | 92.52
6 | 0.834 | 0.00828 | -0.034 | 100.774
6.5 | 0.885 | 0.00972 | -0.034 | 91.035
7 | 0.932 | 0.01013 | -0.035 | 92.008
7.5 | 0.976 | 0.01059 | -0.036 | 92.164
8 | 1.016 | 0.01106 | -0.037 | 91.852
8.5 | 1.052 | 0.01166 | -0.038 | 90.206
9 | 1.083 | 0.01234 | -0.038 | 87.711
9.5 | 1.108 | 0.01293 | -0.039 | 85.688
10 | 1.127 | 0.01369 | -0.04 | 82.36
10.5 | 1.138 | 0.01455 | -0.04 | 78.181
11 | 1.136 | 0.01553 | -0.041 | 73.169
11.5 | 1.126 | 0.01669 | -0.042 | 67.455
12 | 1.107 | 0.01795 | -0.042 | 61.682
12.5 | 1.078 | 0.01966 | -0.043 | 54.817
13 | 1.038 | 0.02196 | -0.043 | 47.288
13.5 | 0.987 | 0.02561 | -0.043 | 38.551
14 | 0.87 | 0.05418 | -0.038 | 16.061
14.5 | 0.762 | 0.0986 | -0.027 | 7.724
15 | 0.71 | 0.10478 | -0.027 | 6.772
15.5 | 0.651 | 0.1154 | -0.025 | 5.638

## 94. Re 7M Mach 0.25 (2)
BIGFOIL.COM POLAR EXPORT
NACA65-115
NACA65-115 |  |  |  | Cl Max: | 1.5571 | at alpha= | 18 | deg
XFOIL ncrit=9 |  |  |  | L/D Max: | 102.637 | at alpha= | 8.5 | deg
Re: | 7000000 |  |  | Cd Min: | 0.08707 | at alpha= | -20 | deg
Mach: | 0.25 |  |  | Cl=0 at alpha= | -0.79221 | deg
|  |  |  | @ Cl=0.1, Cd= | 0.0037
|  |  |  | @ Cl=0.4, Cd= | 0.0053887
|  |  |  | @ Cl=0.6, Cd= | 0.0073587
alpha (deg) | Cl | Cd | Cm | Cl/Cd
-20 | -1.3299 | 0.08707 | -0.0471 | -15.2739
-19.5 | -1.376 | 0.07372 | -0.054 | -18.6652
-19 | -1.4078 | 0.06353 | -0.0577 | -22.1596
-18.5 | -1.4279 | 0.05539 | -0.0594 | -25.779
-18 | -1.4491 | 0.04758 | -0.0604 | -30.4561
-17.5 | -1.4464 | 0.04233 | -0.0603 | -34.1696
-17 | -1.4336 | 0.03807 | -0.0599 | -37.6569
-16.5 | -1.4328 | 0.03304 | -0.059 | -43.3656
-16 | -1.4184 | 0.02937 | -0.0576 | -48.2942
-15.5 | -1.3944 | 0.0266 | -0.0561 | -52.4211
-14.5 | -1.3674 | 0.02169 | -0.0478 | -63.0429
-14 | -1.2913 | 0.0194 | -0.0544 | -66.5619
-13.5 | -1.264 | 0.01803 | -0.0506 | -70.1054
-13 | -1.2457 | 0.01611 | -0.046 | -77.3246
-12.5 | -1.2168 | 0.01481 | -0.042 | -82.1607
-12 | -1.1844 | 0.01379 | -0.0382 | -85.8883
-11.5 | -1.1514 | 0.01292 | -0.0342 | -89.1176
-11 | -1.1208 | 0.01218 | -0.0293 | -92.0197
-10.5 | -1.0826 | 0.01162 | -0.0255 | -93.167
-10 | -1.0358 | 0.01106 | -0.0233 | -93.6528
-9.5 | -0.9884 | 0.01045 | -0.0213 | -94.5837
-9 | -0.938 | 0.0099 | -0.0197 | -94.7475
-8.5 | -0.8849 | 0.00946 | -0.0187 | -93.5412
-8 | -0.8304 | 0.00908 | -0.018 | -91.4537
-7.5 | -0.7747 | 0.00872 | -0.0175 | -88.8417
-7 | -0.7195 | 0.00832 | -0.017 | -86.4784
-6.5 | -0.6627 | 0.00799 | -0.0168 | -82.9412
-6 | -0.605 | 0.00773 | -0.0168 | -78.2665
-5.5 | -0.5474 | 0.00743 | -0.0168 | -73.6743
-5 | -0.489 | 0.00719 | -0.0171 | -68.0111
-4.5 | -0.4305 | 0.00694 | -0.0174 | -62.0317
-4 | -0.3717 | 0.00671 | -0.0178 | -55.3949
-3.5 | -0.3132 | 0.00641 | -0.0181 | -48.8612
-3 | -0.2562 | 0.00595 | -0.0184 | -43.0588
-2.5 | -0.1993 | 0.00538 | -0.0187 | -37.0446
-2 | -0.1427 | 0.00474 | -0.0191 | -30.1055
-1.5 | -0.0855 | 0.00405 | -0.0196 | -21.1111
-1 | -0.0256 | 0.00373 | -0.0205 | -6.8633
-0.5 | 0.036 | 0.00371 | -0.0214 | 9.7035
0 | 0.0975 | 0.0037 | -0.0224 | 26.3514
0.5 | 0.1591 | 0.0037 | -0.0234 | 43
1 | 0.2206 | 0.00375 | -0.0243 | 58.8267
1.5 | 0.2813 | 0.00386 | -0.0251 | 72.8756
2 | 0.3372 | 0.00446 | -0.0252 | 75.6054
2.5 | 0.3904 | 0.00527 | -0.025 | 74.0797
3 | 0.4446 | 0.00594 | -0.0248 | 74.8485
3.5 | 0.4988 | 0.00657 | -0.0245 | 75.9209
4 | 0.5541 | 0.00705 | -0.0243 | 78.5957
4.5 | 0.6106 | 0.00743 | -0.0243 | 82.1803
5 | 0.6679 | 0.00771 | -0.0243 | 86.6278
5.5 | 0.7252 | 0.00799 | -0.0243 | 90.7635
6 | 0.7815 | 0.00831 | -0.0241 | 94.0433
6.5 | 0.8377 | 0.00862 | -0.0239 | 97.181
7 | 0.8922 | 0.009 | -0.0232 | 99.1333
7.5 | 0.9465 | 0.00938 | -0.0225 | 100.9062
8 | 0.9999 | 0.00977 | -0.0216 | 102.3439
8.5 | 1.051 | 0.01024 | -0.0203 | 102.6367
9 | 1.0991 | 0.01081 | -0.0184 | 101.6744
9.5 | 1.1469 | 0.0113 | -0.0163 | 101.4956
10 | 1.1854 | 0.01182 | -0.0126 | 100.2876
10.5 | 1.2192 | 0.01249 | -0.0082 | 97.6141
11 | 1.2517 | 0.01335 | -0.0039 | 93.7603
11.5 | 1.2823 | 0.01444 | 0.0003 | 88.8019
12 | 1.3171 | 0.01545 | 0.0036 | 85.2492
12.5 | 1.3493 | 0.01668 | 0.0071 | 80.8933
13 | 1.382 | 0.01796 | 0.0103 | 76.9488
13.5 | 1.4112 | 0.01948 | 0.0137 | 72.4435
14 | 1.4369 | 0.02115 | 0.0172 | 67.9385
14.5 | 1.4573 | 0.02361 | 0.0206 | 61.7238
15 | 1.4789 | 0.02613 | 0.0234 | 56.5978
15.5 | 1.5007 | 0.02879 | 0.0258 | 52.1257
16 | 1.5195 | 0.03186 | 0.028 | 47.693
16.5 | 1.5357 | 0.03534 | 0.0299 | 43.455
17 | 1.5441 | 0.03973 | 0.0313 | 38.8648
17.5 | 1.5538 | 0.04429 | 0.0322 | 35.0824
18 | 1.5571 | 0.04979 | 0.0323 | 31.2733
18.5 | 1.5545 | 0.05631 | 0.0316 | 27.6061
19 | 1.5426 | 0.06433 | 0.0296 | 23.9795
19.5 | 1.5253 | 0.07371 | 0.0261 | 20.6933
20 | 1.5003 | 0.08483 | 0.0208 | 17.686

## 95. Re 7M Mach 0.50 (1)
BIGFOIL.COM POLAR EXPORT
NACA65-115
NACA65-115 |  |  |  | Cl Max: | 1.144 | at alpha= | 20 | deg
JavaFoil+Calcfoil stall+Eppler ext transition |  |  |  | L/D Max: | 92.337 | at alpha= | 2.5 | deg
Re: | 7000000 |  |  | Cd Min: | 0.00471 | at alpha= | 0 | deg
Mach: | 0.5 |  |  | Cl=0 at alpha= | -0.89286 | deg
|  |  |  | @ Cl=0.1, Cd= | 0.0047283
|  |  |  | @ Cl=0.4, Cd= | 0.0049804
|  |  |  | @ Cl=0.6, Cd= | 0.0078128
alpha (deg) | Cl | Cd | Cm | Cl/Cd
-20 | -1.067 | 0.14662 | 0.008 | -7.28
-19.5 | -1.034 | 0.1451 | 0.007 | -7.127
-19 | -1.001 | 0.14438 | 0.006 | -6.936
-18.5 | -0.973 | 0.13989 | 0.006 | -6.956
-18 | -0.95 | 0.14039 | 0.005 | -6.769
-17.5 | -0.924 | 0.12881 | 0.005 | -7.173
-17 | -0.893 | 0.12599 | 0.004 | -7.086
-16.5 | -0.863 | 0.12098 | 0.003 | -7.134
-16 | -0.836 | 0.11733 | 0.003 | -7.125
-15.5 | -0.812 | 0.11415 | 0.003 | -7.113
-15 | -0.782 | 0.10755 | 0.002 | -7.274
-14.5 | -0.755 | 0.10054 | 0.001 | -7.508
-14 | -0.729 | 0.09377 | 0.001 | -7.769
-13.5 | -0.699 | 0.10091 | 0 | -6.923
-13 | -0.671 | 0.09213 | 0 | -7.285
-12.5 | -0.645 | 0.08462 | -0.001 | -7.622
-12 | -0.622 | 0.07494 | -0.001 | -8.297
-11.5 | -0.692 | 0.02143 | -0.003 | -32.301
-11 | -0.562 | 0.0723 | -0.002 | -7.772
-10.5 | -0.533 | 0.07126 | -0.002 | -7.481
-10 | -0.507 | 0.0635 | -0.003 | -7.984
-9.5 | -0.57 | 0.01654 | -0.007 | -34.481
-9 | -0.542 | 0.01461 | -0.008 | -37.125
-8.5 | -0.422 | 0.05697 | -0.004 | -7.411
-8 | -0.709 | 0.01342 | -0.01 | -52.821
-7.5 | -0.76 | 0.01188 | -0.011 | -64.002
-7 | -0.75 | 0.01107 | -0.012 | -67.689
-6.5 | -0.716 | 0.01037 | -0.013 | -69.095
-6 | -0.67 | 0.00979 | -0.014 | -68.451
-5.5 | -0.615 | 0.00933 | -0.015 | -65.973
-5 | -0.555 | 0.00886 | -0.016 | -62.656
-4.5 | -0.493 | 0.00847 | -0.017 | -58.136
-4 | -0.428 | 0.00816 | -0.018 | -52.4
-3.5 | -0.362 | 0.00718 | -0.019 | -50.355
-3 | -0.294 | 0.00567 | -0.02 | -51.896
-2.5 | -0.225 | 0.00491 | -0.021 | -45.832
-2 | -0.155 | 0.00482 | -0.022 | -32.19
-1.5 | -0.085 | 0.00476 | -0.023 | -17.916
-1 | -0.015 | 0.00473 | -0.024 | -3.169
-0.5 | 0.055 | 0.00476 | -0.025 | 11.625
0 | 0.126 | 0.00471 | -0.026 | 26.665
0.5 | 0.196 | 0.00476 | -0.027 | 41.138
1 | 0.266 | 0.00484 | -0.028 | 55.001
1.5 | 0.337 | 0.00486 | -0.029 | 69.176
2 | 0.405 | 0.00499 | -0.03 | 81.264
2.5 | 0.474 | 0.00514 | -0.031 | 92.337
3 | 0.543 | 0.00598 | -0.032 | 90.754
3.5 | 0.608 | 0.00807 | -0.033 | 75.382
4 | 0.673 | 0.009 | -0.034 | 74.786
4.5 | 0.736 | 0.00944 | -0.035 | 77.92
5 | 0.795 | 0.0099 | -0.036 | 80.315
5.5 | 0.849 | 0.01043 | -0.036 | 81.373
6 | 0.895 | 0.01099 | -0.037 | 81.431
6.5 | 0.931 | 0.01162 | -0.038 | 80.184
7 | 0.949 | 0.0126 | -0.039 | 75.367
7.5 | 0.934 | 0.01364 | -0.04 | 68.496
8 | 0.793 | 0.01538 | -0.04 | 51.581
8.5 | 0.519 | 0.0564 | -0.02 | 9.21
9 | 0.661 | 0.0163 | -0.042 | 40.514
9.5 | 0.69 | 0.01774 | -0.043 | 38.913
10 | 0.715 | 0.02022 | -0.043 | 35.364
10.5 | 0.629 | 0.07272 | -0.023 | 8.651
11 | 0.657 | 0.07757 | -0.024 | 8.465
11.5 | 0.802 | 0.02476 | -0.045 | 32.392
12 | 0.717 | 0.07792 | -0.028 | 9.198
12.5 | 0.739 | 0.08754 | -0.026 | 8.446
13 | 0.767 | 0.09471 | -0.027 | 8.097
13.5 | 0.794 | 0.09069 | -0.028 | 8.76
14 | 0.821 | 0.09791 | -0.029 | 8.385
14.5 | 0.848 | 0.10788 | -0.029 | 7.857
15 | 0.878 | 0.11296 | -0.031 | 7.769
15.5 | 0.901 | 0.11482 | -0.03 | 7.845
16 | 0.928 | 0.11838 | -0.031 | 7.835
16.5 | 0.96 | 0.12082 | -0.034 | 7.949
17 | 0.991 | 0.12566 | -0.036 | 7.889
17.5 | 1.009 | 0.13188 | -0.033 | 7.654
18 | 1.036 | 0.13645 | -0.034 | 7.594
18.5 | 1.068 | 0.13913 | -0.037 | 7.679
19 | 1.11 | 0.13366 | -0.041 | 8.303
19.5 | 1.129 | 0.1493 | -0.04 | 7.564
20 | 1.144 | 0.15303 | -0.037 | 7.476

## 96. Re 7M Mach 0.50 (2)
BIGFOIL.COM POLAR EXPORT
NACA65-115
NACA65-115 |  |  |  | Cl Max: | 1.0709 | at alpha= | 9 | deg
XFOIL ncrit=9 |  |  |  | L/D Max: | 91.4878 | at alpha= | 6 | deg
Re: | 7000000 |  |  | Cd Min: | 0.13223 | at alpha= | -14.5 | deg
Mach: | 0.5 |  |  | Cl=0 at alpha= | -0.77794 | deg
|  |  |  | @ Cl=0.1, Cd= | 0.0037928
|  |  |  | @ Cl=0.4, Cd= | 0.0047827
|  |  |  | @ Cl=0.6, Cd= | 0.0076299
alpha (deg) | Cl | Cd | Cm | Cl/Cd
-14.5 | -0.6301 | 0.13223 | -0.0258 | -4.7652
-14 | -0.6376 | 0.12016 | -0.0331 | -5.3063
-13.5 | -0.6475 | 0.10795 | -0.0406 | -5.9981
-13 | -0.6719 | 0.09324 | -0.0501 | -7.2061
-12.5 | -0.6977 | 0.07758 | -0.0605 | -8.9933
-12 | -0.7228 | 0.06444 | -0.0699 | -11.2166
-11.5 | -0.754 | 0.05311 | -0.0764 | -14.1969
-11 | -0.7885 | 0.04344 | -0.0797 | -18.1515
-10 | -0.8585 | 0.02788 | -0.0765 | -30.7927
-9.5 | -0.8883 | 0.0214 | -0.0704 | -41.5093
-9 | -0.8869 | 0.01725 | -0.0636 | -51.4145
-8.5 | -0.8767 | 0.01422 | -0.0559 | -61.6526
-8 | -0.856 | 0.01218 | -0.0484 | -70.2791
-7.5 | -0.8315 | 0.01077 | -0.0403 | -77.2052
-7 | -0.7937 | 0.00994 | -0.0336 | -79.8491
-6.5 | -0.7391 | 0.00922 | -0.0297 | -80.1627
-6 | -0.6793 | 0.00866 | -0.027 | -78.4411
-5.5 | -0.6156 | 0.00822 | -0.0252 | -74.8905
-5 | -0.5507 | 0.00784 | -0.0239 | -70.2423
-4.5 | -0.4849 | 0.00749 | -0.0231 | -64.7397
-4 | -0.4184 | 0.00721 | -0.0226 | -58.0305
-3.5 | -0.3515 | 0.00691 | -0.0224 | -50.8683
-3 | -0.2868 | 0.00649 | -0.0221 | -44.1911
-2 | -0.1629 | 0.00498 | -0.0216 | -32.7108
-1.5 | -0.1003 | 0.00414 | -0.0217 | -24.2271
-1 | -0.0314 | 0.00384 | -0.0226 | -8.1771
-0.5 | 0.0393 | 0.00381 | -0.0238 | 10.315
0 | 0.11 | 0.00379 | -0.0249 | 29.0237
0.5 | 0.1807 | 0.00382 | -0.026 | 47.3037
1 | 0.2514 | 0.00386 | -0.0271 | 65.1295
1.5 | 0.3215 | 0.00397 | -0.028 | 80.9824
2 | 0.3856 | 0.00449 | -0.0279 | 85.8797
2.5 | 0.4402 | 0.0056 | -0.0264 | 78.6071
3 | 0.4963 | 0.00652 | -0.0249 | 76.1196
3.5 | 0.5535 | 0.00726 | -0.0234 | 76.2397
4 | 0.6151 | 0.00775 | -0.0222 | 79.3677
4.5 | 0.6788 | 0.00811 | -0.0212 | 83.6991
5 | 0.7415 | 0.0085 | -0.0197 | 87.2353
5.5 | 0.8025 | 0.00892 | -0.0177 | 89.9664
6 | 0.8609 | 0.00941 | -0.015 | 91.4878
6.5 | 0.9088 | 0.00998 | -0.0102 | 91.0621
7 | 0.9489 | 0.01071 | -0.0041 | 88.5994
7.5 | 0.9889 | 0.0117 | 0.0017 | 84.5214
8 | 1.0274 | 0.01296 | 0.0075 | 79.2747
8.5 | 1.0544 | 0.01491 | 0.0141 | 70.7176
9 | 1.0709 | 0.01762 | 0.0212 | 60.7775
9.5 | 1.0701 | 0.02162 | 0.0287 | 49.4958
10 | 1.0637 | 0.02666 | 0.035 | 39.8987
10.5 | 1.0473 | 0.03296 | 0.0396 | 31.7749
11 | 1.0217 | 0.04053 | 0.0418 | 25.2085
11.5 | 0.9851 | 0.05011 | 0.041 | 19.6588
12 | 0.9442 | 0.06171 | 0.0367 | 15.3006
12.5 | 0.9122 | 0.07425 | 0.0296 | 12.2855
13 | 0.8831 | 0.08862 | 0.0197 | 9.965
13.5 | 0.8595 | 0.10423 | 0.0086 | 8.2462
14 | 0.8396 | 0.1195 | -0.001 | 7.0259

## 97. Re 8M Mach 0.00 (1)
BIGFOIL.COM POLAR EXPORT
NACA65-115
NACA65-115 |  |  |  | Cl Max: | 1.209 | at alpha= | 12.5 | deg
JavaFoil+Calcfoil stall+Eppler ext transition |  |  |  | L/D Max: | 108.892 | at alpha= | 7 | deg
Re: | 8000000 |  |  | Cd Min: | 0.00449 | at alpha= | 0 | deg
Mach: | 0 |  |  | Cl=0 at alpha= | -0.89344 | deg
|  |  |  | @ Cl=0.1, Cd= | 0.0044974
|  |  |  | @ Cl=0.4, Cd= | 0.0047782
|  |  |  | @ Cl=0.6, Cd= | 0.0077724
alpha (deg) | Cl | Cd | Cm | Cl/Cd
-19 | -0.792 | 0.13811 | 0.005 | -5.732
-18.5 | -0.815 | 0.13025 | 0.005 | -6.255
-18 | -0.846 | 0.11267 | 0.005 | -7.51
-17.5 | -0.861 | 0.11222 | 0.005 | -7.674
-17 | -0.886 | 0.10076 | 0.004 | -8.794
-16.5 | -0.989 | 0.04273 | 0.005 | -23.138
-16 | -1.027 | 0.0319 | 0.004 | -32.196
-15.5 | -1.047 | 0.02827 | 0.004 | -37.05
-15 | -1.07 | 0.02365 | 0.003 | -45.244
-14.5 | -1.083 | 0.02068 | 0.002 | -52.357
-14 | -1.088 | 0.01857 | 0.001 | -58.559
-13.5 | -1.087 | 0.017 | 0.001 | -63.943
-13 | -1.082 | 0.01583 | 0 | -68.351
-12.5 | -1.072 | 0.01499 | -0.001 | -71.505
-12 | -1.059 | 0.01389 | -0.002 | -76.233
-11.5 | -1.041 | 0.01307 | -0.003 | -79.643
-11 | -1.019 | 0.01237 | -0.003 | -82.351
-10.5 | -0.993 | 0.01164 | -0.004 | -85.339
-10 | -0.963 | 0.01107 | -0.005 | -86.996
-9.5 | -0.929 | 0.01058 | -0.006 | -87.835
-9 | -0.891 | 0.01011 | -0.007 | -88.137
-8.5 | -0.851 | 0.00968 | -0.008 | -87.843
-8 | -0.807 | 0.0093 | -0.009 | -86.76
-7.5 | -0.76 | 0.00894 | -0.009 | -85.023
-7 | -0.713 | 0.00882 | -0.01 | -80.851
-6.5 | -0.66 | 0.00843 | -0.011 | -78.357
-6 | -0.606 | 0.00818 | -0.012 | -74.056
-5.5 | -0.55 | 0.00785 | -0.013 | -69.982
-5 | -0.492 | 0.00763 | -0.014 | -64.464
-4.5 | -0.434 | 0.00741 | -0.015 | -58.497
-4 | -0.375 | 0.00718 | -0.016 | -52.225
-3.5 | -0.315 | 0.0058 | -0.016 | -54.38
-3 | -0.255 | 0.00525 | -0.017 | -48.658
-2.5 | -0.195 | 0.00469 | -0.018 | -41.619
-2 | -0.134 | 0.00461 | -0.019 | -29.18
-1.5 | -0.074 | 0.00458 | -0.02 | -16.118
-1 | -0.013 | 0.00452 | -0.021 | -2.872
-0.5 | 0.048 | 0.00454 | -0.022 | 10.553
0 | 0.109 | 0.00449 | -0.022 | 24.23
0.5 | 0.17 | 0.00454 | -0.023 | 37.362
1 | 0.231 | 0.00459 | -0.024 | 50.23
1.5 | 0.291 | 0.00465 | -0.025 | 62.726
2 | 0.351 | 0.00473 | -0.026 | 74.307
2.5 | 0.412 | 0.00479 | -0.027 | 85.881
3 | 0.471 | 0.00549 | -0.028 | 85.923
3.5 | 0.531 | 0.00603 | -0.029 | 88.034
4 | 0.59 | 0.0077 | -0.029 | 76.535
4.5 | 0.648 | 0.00812 | -0.03 | 79.743
5 | 0.705 | 0.00842 | -0.031 | 83.678
5.5 | 0.76 | 0.00877 | -0.032 | 86.74
6 | 0.814 | 0.00863 | -0.033 | 94.248
6.5 | 0.865 | 0.00854 | -0.033 | 101.321
7 | 0.914 | 0.00839 | -0.034 | 108.892
7.5 | 0.96 | 0.00984 | -0.035 | 97.567
8 | 1.004 | 0.01024 | -0.036 | 98.063
8.5 | 1.044 | 0.01066 | -0.037 | 97.922
9 | 1.081 | 0.01119 | -0.037 | 96.637
9.5 | 1.115 | 0.01165 | -0.038 | 95.724
10 | 1.145 | 0.01226 | -0.039 | 93.404
10.5 | 1.17 | 0.01288 | -0.039 | 90.816
11 | 1.187 | 0.01352 | -0.04 | 87.817
11.5 | 1.2 | 0.0143 | -0.041 | 83.878
12 | 1.207 | 0.01512 | -0.041 | 79.865
12.5 | 1.209 | 0.01609 | -0.042 | 75.144
13 | 1.207 | 0.01712 | -0.042 | 70.512
13.5 | 1.2 | 0.01824 | -0.043 | 65.777
14 | 1.187 | 0.01986 | -0.044 | 59.757
14.5 | 1.171 | 0.02146 | -0.044 | 54.543
15 | 1.151 | 0.02331 | -0.044 | 49.376
15.5 | 1.125 | 0.02607 | -0.045 | 43.165
16 | 1.089 | 0.03178 | -0.045 | 34.276
16.5 | 1.055 | 0.03715 | -0.044 | 28.403
17 | 1.003 | 0.05193 | -0.043 | 19.305
17.5 | 0.899 | 0.1094 | -0.034 | 8.218

## 98. Re 8M Mach 0.00 (2)
BIGFOIL.COM POLAR EXPORT
NACA65-115
NACA65-115 |  |  |  | Cl Max: | 1.6979 | at alpha= | 20 | deg
XFOIL ncrit=9 |  |  |  | L/D Max: | 109.16 | at alpha= | 10 | deg
Re: | 8000000 |  |  | Cd Min: | 0.0429 | at alpha= | 20 | deg
Mach: | 0 |  |  | Cl=0 at alpha= | -0.7973 | deg
|  |  |  | @ Cl=0.1, Cd= | 0.0036029
|  |  |  | @ Cl=0.4, Cd= | 0.0054905
|  |  |  | @ Cl=0.6, Cd= | 0.0071371
alpha (deg) | Cl | Cd | Cm | Cl/Cd
-20 | -1.623 | 0.03847 | -0.0449 | -42.1887
-19.5 | -1.6131 | 0.03475 | -0.0446 | -46.4201
-19 | -1.5987 | 0.03149 | -0.0442 | -50.7685
-18.5 | -1.5793 | 0.02871 | -0.0438 | -55.0087
-18 | -1.5563 | 0.02625 | -0.0434 | -59.2876
-17.5 | -1.5304 | 0.02417 | -0.0427 | -63.3182
-17 | -1.5037 | 0.02224 | -0.0418 | -67.6124
-16.5 | -1.4761 | 0.02056 | -0.0405 | -71.7947
-16 | -1.4477 | 0.01903 | -0.0389 | -76.0746
-15.5 | -1.4176 | 0.01772 | -0.0372 | -80
-15 | -1.3874 | 0.01651 | -0.0352 | -84.0339
-14.5 | -1.3411 | 0.01558 | -0.0361 | -86.0783
-14 | -1.3157 | 0.01455 | -0.0326 | -90.4261
-13.5 | -1.2882 | 0.01365 | -0.0292 | -94.3736
-13 | -1.2606 | 0.01285 | -0.0254 | -98.1012
-12.5 | -1.2342 | 0.01224 | -0.0209 | -100.8333
-12 | -1.1951 | 0.01173 | -0.0187 | -101.8841
-11.5 | -1.1513 | 0.01125 | -0.0173 | -102.3378
-11 | -1.1053 | 0.0108 | -0.0162 | -102.3426
-10.5 | -1.057 | 0.0104 | -0.0155 | -101.6346
-10 | -1.009 | 0.00992 | -0.0147 | -101.7137
-9.5 | -0.9595 | 0.00947 | -0.0142 | -101.32
-9 | -0.9083 | 0.00911 | -0.0139 | -99.7036
-8.5 | -0.8558 | 0.00877 | -0.0138 | -97.5827
-8 | -0.8025 | 0.00848 | -0.0138 | -94.6344
-7.5 | -0.749 | 0.00815 | -0.0139 | -91.9018
-7 | -0.6949 | 0.00784 | -0.014 | -88.6352
-6.5 | -0.6399 | 0.00759 | -0.0143 | -84.3083
-6 | -0.5843 | 0.00735 | -0.0147 | -79.4966
-5.5 | -0.5288 | 0.0071 | -0.0151 | -74.4789
-5 | -0.4723 | 0.00689 | -0.0156 | -68.5486
-4.5 | -0.416 | 0.00667 | -0.0161 | -62.3688
-4 | -0.3592 | 0.00645 | -0.0166 | -55.6899
-3.5 | -0.303 | 0.00616 | -0.0171 | -49.1883
-3 | -0.2473 | 0.00577 | -0.0176 | -42.8596
-2.5 | -0.1917 | 0.00528 | -0.018 | -36.3068
-2 | -0.1363 | 0.00476 | -0.0186 | -28.6345
-1.5 | -0.0805 | 0.00415 | -0.0192 | -19.3976
-1 | -0.024 | 0.00365 | -0.0199 | -6.5753
-0.5 | 0.0352 | 0.0036 | -0.0208 | 9.7778
0 | 0.0943 | 0.0036 | -0.0218 | 26.1944
0.5 | 0.1534 | 0.00363 | -0.0227 | 42.259
1 | 0.2125 | 0.00367 | -0.0236 | 57.9019
1.5 | 0.2701 | 0.00386 | -0.0243 | 69.9741
2 | 0.3224 | 0.00465 | -0.0242 | 69.3333
3 | 0.4295 | 0.00581 | -0.0245 | 73.9243
3.5 | 0.4832 | 0.00633 | -0.0245 | 76.3349
4 | 0.5372 | 0.00676 | -0.0246 | 79.4675
4.5 | 0.5921 | 0.0071 | -0.0249 | 83.3944
5 | 0.6475 | 0.00736 | -0.0252 | 87.9755
5.5 | 0.7028 | 0.00761 | -0.0255 | 92.3522
6 | 0.7573 | 0.0079 | -0.0256 | 95.8608
6.5 | 0.8119 | 0.00816 | -0.0258 | 99.4975
7 | 0.8655 | 0.00845 | -0.0259 | 102.426
7.5 | 0.9182 | 0.0088 | -0.0257 | 104.3409
8 | 0.9708 | 0.00911 | -0.0256 | 106.5642
8.5 | 1.0223 | 0.00946 | -0.0254 | 108.0655
9 | 1.0721 | 0.00988 | -0.0248 | 108.5121
9.5 | 1.1208 | 0.01031 | -0.024 | 108.71
10 | 1.1691 | 0.01071 | -0.0232 | 109.1597
10.5 | 1.2154 | 0.01115 | -0.0221 | 109.0045
11 | 1.2589 | 0.01166 | -0.0206 | 107.9674
11.5 | 1.2939 | 0.01221 | -0.0174 | 105.9705
12 | 1.3222 | 0.01289 | -0.0132 | 102.5756
12.5 | 1.3546 | 0.01356 | -0.01 | 99.8968
13 | 1.3868 | 0.01431 | -0.0071 | 96.9113
13.5 | 1.4187 | 0.01513 | -0.0044 | 93.7673
14 | 1.4478 | 0.01613 | -0.0015 | 89.7582
14.5 | 1.4748 | 0.01709 | 0.0017 | 86.2961
16 | 1.549 | 0.02191 | 0.009 | 70.6983
16.5 | 1.5743 | 0.02363 | 0.0109 | 66.6229
17 | 1.5967 | 0.02565 | 0.0127 | 62.2495
17.5 | 1.6192 | 0.02772 | 0.0143 | 58.4127
18 | 1.6396 | 0.03008 | 0.0157 | 54.508
18.5 | 1.657 | 0.03279 | 0.017 | 50.5337
19 | 1.6719 | 0.03588 | 0.018 | 46.597
19.5 | 1.6863 | 0.03918 | 0.0187 | 43.0398
20 | 1.6979 | 0.0429 | 0.0191 | 39.5781

## 99. Re 8M Mach 0.10 (1)
BIGFOIL.COM POLAR EXPORT
NACA65-115
NACA65-115 |  |  |  | Cl Max: | 1.197 | at alpha= | 12 | deg
JavaFoil+Calcfoil stall+Eppler ext transition |  |  |  | L/D Max: | 108.754 | at alpha= | 7 | deg
Re: | 8000000 |  |  | Cd Min: | 0.00452 | at alpha= | 0 | deg
Mach: | 0.1 |  |  | Cl=0 at alpha= | -0.89344 | deg
|  |  |  | @ Cl=0.1, Cd= | 0.0045215
|  |  |  | @ Cl=0.4, Cd= | 0.0048248
|  |  |  | @ Cl=0.6, Cd= | 0.0078826
alpha (deg) | Cl | Cd | Cm | Cl/Cd
-18.5 | -0.765 | 0.1355 | 0.005 | -5.643
-18 | -0.793 | 0.12367 | 0.005 | -6.412
-17.5 | -0.815 | 0.11961 | 0.004 | -6.811
-17 | -0.84 | 0.11073 | 0.004 | -7.585
-16.5 | -0.879 | 0.08886 | 0.004 | -9.896
-16 | -0.98 | 0.03802 | 0.004 | -25.786
-15.5 | -1.008 | 0.0325 | 0.004 | -31.007
-15 | -1.043 | 0.02459 | 0.003 | -42.408
-14.5 | -1.059 | 0.02169 | 0.002 | -48.826
-14 | -1.068 | 0.01923 | 0.001 | -55.537
-13.5 | -1.071 | 0.01763 | 0.001 | -60.735
-13 | -1.069 | 0.0162 | 0 | -65.983
-12.5 | -1.063 | 0.01504 | -0.001 | -70.647
-12 | -1.051 | 0.01413 | -0.002 | -74.431
-11.5 | -1.036 | 0.01327 | -0.003 | -78.041
-11 | -1.015 | 0.01255 | -0.003 | -80.891
-10.5 | -0.991 | 0.0118 | -0.004 | -83.949
-10 | -0.962 | 0.01118 | -0.005 | -86.109
-9.5 | -0.929 | 0.01067 | -0.006 | -87.116
-9 | -0.893 | 0.01019 | -0.007 | -87.551
-8.5 | -0.852 | 0.00979 | -0.008 | -87.091
-8 | -0.809 | 0.00938 | -0.009 | -86.276
-7.5 | -0.763 | 0.00901 | -0.009 | -84.646
-7 | -0.714 | 0.00801 | -0.01 | -89.086
-6.5 | -0.663 | 0.00852 | -0.011 | -77.86
-6 | -0.609 | 0.00818 | -0.012 | -74.395
-5.5 | -0.552 | 0.00794 | -0.013 | -69.511
-5 | -0.494 | 0.00763 | -0.014 | -64.819
-4.5 | -0.436 | 0.00742 | -0.015 | -58.704
-4 | -0.377 | 0.00715 | -0.016 | -52.631
-3.5 | -0.317 | 0.00578 | -0.016 | -54.806
-3 | -0.257 | 0.0053 | -0.017 | -48.424
-2.5 | -0.196 | 0.00467 | -0.018 | -41.974
-2 | -0.135 | 0.00462 | -0.019 | -29.28
-1.5 | -0.074 | 0.00457 | -0.02 | -16.247
-1 | -0.013 | 0.00457 | -0.021 | -2.855
-0.5 | 0.048 | 0.00453 | -0.022 | 10.626
0 | 0.109 | 0.00452 | -0.023 | 24.173
0.5 | 0.171 | 0.00455 | -0.023 | 37.483
1 | 0.232 | 0.00461 | -0.024 | 50.311
1.5 | 0.293 | 0.00466 | -0.025 | 62.893
2 | 0.353 | 0.00474 | -0.026 | 74.462
2.5 | 0.414 | 0.00485 | -0.027 | 85.246
3 | 0.474 | 0.00555 | -0.028 | 85.306
3.5 | 0.533 | 0.00605 | -0.029 | 88.128
4 | 0.593 | 0.00785 | -0.03 | 75.497
4.5 | 0.651 | 0.00812 | -0.03 | 80.171
5 | 0.708 | 0.00842 | -0.031 | 84.099
5.5 | 0.764 | 0.00877 | -0.032 | 87.096
6 | 0.817 | 0.00871 | -0.033 | 93.742
6.5 | 0.868 | 0.00861 | -0.034 | 100.814
7 | 0.917 | 0.00843 | -0.034 | 108.754
7.5 | 0.963 | 0.00992 | -0.035 | 97.141
8 | 1.006 | 0.01032 | -0.036 | 97.542
8.5 | 1.046 | 0.01077 | -0.037 | 97.117
9 | 1.083 | 0.01129 | -0.037 | 95.862
9.5 | 1.116 | 0.01177 | -0.038 | 94.798
10 | 1.144 | 0.0124 | -0.039 | 92.246
10.5 | 1.167 | 0.01313 | -0.039 | 88.85
11 | 1.182 | 0.0138 | -0.04 | 85.708
11.5 | 1.192 | 0.01461 | -0.041 | 81.579
12 | 1.197 | 0.01547 | -0.041 | 77.35
12.5 | 1.196 | 0.0163 | -0.042 | 73.421
13 | 1.19 | 0.0175 | -0.043 | 68.009
13.5 | 1.178 | 0.01895 | -0.043 | 62.145
14 | 1.162 | 0.02049 | -0.044 | 56.694
14.5 | 1.139 | 0.02269 | -0.044 | 50.191
15 | 1.114 | 0.0248 | -0.044 | 44.927
15.5 | 1.084 | 0.02785 | -0.045 | 38.924
16 | 1.03 | 0.03933 | -0.044 | 26.184
16.5 | 0.99 | 0.04698 | -0.043 | 21.069
17 | 0.882 | 0.10201 | -0.034 | 8.643

## 100. Re 8M Mach 0.10 (2)
BIGFOIL.COM POLAR EXPORT
NACA65-115
NACA65-115 |  |  |  | Cl Max: | 1.6852 | at alpha= | 20 | deg
XFOIL ncrit=9 |  |  |  | L/D Max: | 108.577 | at alpha= | 10 | deg
Re: | 8000000 |  |  | Cd Min: | 0.04665 | at alpha= | 20 | deg
Mach: | 0.1 |  |  | Cl=0 at alpha= | -0.79698 | deg
|  |  |  | @ Cl=0.1, Cd= | 0.0036026
|  |  |  | @ Cl=0.4, Cd= | 0.0054817
|  |  |  | @ Cl=0.6, Cd= | 0.0071524
alpha (deg) | Cl | Cd | Cm | Cl/Cd
-20 | -1.6049 | 0.04259 | -0.0478 | -37.6826
-19.5 | -1.6031 | 0.03791 | -0.0475 | -42.287
-19 | -1.5921 | 0.03416 | -0.0471 | -46.6071
-18.5 | -1.5764 | 0.03093 | -0.0466 | -50.9667
-18 | -1.5571 | 0.02808 | -0.0459 | -55.4523
-17.5 | -1.5324 | 0.02572 | -0.0453 | -59.5801
-17 | -1.5061 | 0.02356 | -0.0444 | -63.9261
-16.5 | -1.4788 | 0.02163 | -0.0433 | -68.368
-16 | -1.4505 | 0.01993 | -0.0418 | -72.7797
-15.5 | -1.4204 | 0.01849 | -0.04 | -76.8199
-15 | -1.3905 | 0.01713 | -0.038 | -81.1734
-14 | -1.3135 | 0.01515 | -0.036 | -86.6997
-13.5 | -1.2877 | 0.01407 | -0.0324 | -91.521
-13 | -1.2599 | 0.01317 | -0.0287 | -95.6644
-12.5 | -1.2322 | 0.01246 | -0.0244 | -98.8925
-12 | -1.2 | 0.01192 | -0.0207 | -100.6711
-11.5 | -1.1569 | 0.0114 | -0.0189 | -101.4825
-11 | -1.1112 | 0.01093 | -0.0176 | -101.6651
-10.5 | -1.063 | 0.01052 | -0.0167 | -101.0456
-10 | -1.0143 | 0.01005 | -0.0158 | -100.9254
-9.5 | -0.9651 | 0.00957 | -0.015 | -100.8464
-8.5 | -0.861 | 0.00883 | -0.0144 | -97.5085
-8 | -0.8074 | 0.00853 | -0.0143 | -94.6542
-7.5 | -0.7534 | 0.00821 | -0.0143 | -91.7661
-7 | -0.6991 | 0.00788 | -0.0144 | -88.7183
-6.5 | -0.6438 | 0.00762 | -0.0146 | -84.4882
-6 | -0.5877 | 0.00739 | -0.015 | -79.5264
-5.5 | -0.5319 | 0.00712 | -0.0153 | -74.7051
-5 | -0.4751 | 0.00691 | -0.0158 | -68.7554
-4.5 | -0.4184 | 0.00669 | -0.0162 | -62.5411
-4 | -0.3613 | 0.00647 | -0.0168 | -55.8423
-3.5 | -0.3047 | 0.00618 | -0.0172 | -49.3042
-3 | -0.2487 | 0.00578 | -0.0177 | -43.0277
-2.5 | -0.1928 | 0.0053 | -0.0181 | -36.3774
-1.5 | -0.081 | 0.00415 | -0.0193 | -19.5181
-1 | -0.0242 | 0.00365 | -0.02 | -6.6301
-0.5 | 0.0354 | 0.0036 | -0.0209 | 9.8333
0 | 0.0949 | 0.0036 | -0.0219 | 26.3611
0.5 | 0.1543 | 0.00363 | -0.0228 | 42.5069
1 | 0.2138 | 0.00368 | -0.0237 | 58.0978
1.5 | 0.2717 | 0.00387 | -0.0244 | 70.2067
2 | 0.3243 | 0.00465 | -0.0244 | 69.7419
3 | 0.4317 | 0.00583 | -0.0245 | 74.048
4 | 0.54 | 0.00679 | -0.0246 | 79.5287
4.5 | 0.5952 | 0.00713 | -0.0248 | 83.4783
5 | 0.651 | 0.00739 | -0.0251 | 88.092
5.5 | 0.7067 | 0.00764 | -0.0254 | 92.5
6 | 0.7615 | 0.00793 | -0.0255 | 96.0277
6.5 | 0.8164 | 0.00819 | -0.0256 | 99.6825
7 | 0.8702 | 0.00851 | -0.0256 | 102.2562
7.5 | 0.9233 | 0.00885 | -0.0254 | 104.3277
8 | 0.9762 | 0.00916 | -0.0252 | 106.5721
8.5 | 1.0278 | 0.00954 | -0.0248 | 107.7358
9 | 1.0776 | 0.00998 | -0.024 | 107.976
9.5 | 1.1266 | 0.0104 | -0.0232 | 108.3269
10 | 1.1748 | 0.01082 | -0.0222 | 108.5767
11 | 1.2631 | 0.01183 | -0.0189 | 106.7709
11.5 | 1.2924 | 0.01244 | -0.0145 | 103.8907
12 | 1.3231 | 0.01314 | -0.0106 | 100.6925
12.5 | 1.3562 | 0.01385 | -0.0075 | 97.9206
13 | 1.3887 | 0.01467 | -0.0046 | 94.6626
13.5 | 1.4205 | 0.01558 | -0.0017 | 91.1746
14 | 1.4491 | 0.01667 | 0.0013 | 86.9286
16 | 1.5501 | 0.0229 | 0.0119 | 67.69
16.5 | 1.5753 | 0.02476 | 0.0138 | 63.6228
17 | 1.5965 | 0.02698 | 0.0157 | 59.1735
17.5 | 1.6181 | 0.02929 | 0.0173 | 55.2441
18 | 1.6365 | 0.03197 | 0.0188 | 51.1886
18.5 | 1.6526 | 0.035 | 0.02 | 47.2171
19 | 1.6645 | 0.03858 | 0.0209 | 43.1441
19.5 | 1.6769 | 0.0423 | 0.0215 | 39.643
20 | 1.6852 | 0.04665 | 0.0216 | 36.1243

## 101. Re 8M Mach 0.25 (1)
BIGFOIL.COM POLAR EXPORT
NACA65-115
NACA65-115 |  |  |  | Cl Max: | 1.139 | at alpha= | 10.5 | deg
JavaFoil+Calcfoil stall+Eppler ext transition |  |  |  | L/D Max: | 97.351 | at alpha= | 6 | deg
Re: | 8000000 |  |  | Cd Min: | 0.00455 | at alpha= | 0 | deg
Mach: | 0.25 |  |  | Cl=0 at alpha= | -0.89516 | deg
|  |  |  | @ Cl=0.1, Cd= | 0.0045519
|  |  |  | @ Cl=0.4, Cd= | 0.0048376
|  |  |  | @ Cl=0.6, Cd= | 0.0077667
alpha (deg) | Cl | Cd | Cm | Cl/Cd
-16.5 | -0.558 | 0.12688 | 0.003 | -4.395
-16 | -0.611 | 0.11981 | 0.002 | -5.104
-15.5 | -0.662 | 0.11133 | 0.002 | -5.949
-15 | -0.709 | 0.10262 | 0.002 | -6.905
-14.5 | -0.752 | 0.0903 | 0.001 | -8.332
-14 | -0.804 | 0.06876 | 0.001 | -11.689
-13.5 | -0.911 | 0.02715 | 0.001 | -33.564
-13 | -0.95 | 0.0208 | 0 | -45.661
-12.5 | -0.973 | 0.01759 | -0.001 | -55.305
-12 | -0.984 | 0.01594 | -0.002 | -61.721
-11.5 | -0.986 | 0.01469 | -0.003 | -67.152
-11 | -0.981 | 0.01371 | -0.003 | -71.565
-10.5 | -0.969 | 0.01285 | -0.004 | -75.396
-10 | -0.95 | 0.01209 | -0.005 | -78.554
-9.5 | -0.925 | 0.01136 | -0.006 | -81.408
-9 | -0.895 | 0.01074 | -0.007 | -83.274
-8.5 | -0.859 | 0.01024 | -0.008 | -83.827
-8 | -0.818 | 0.00978 | -0.009 | -83.657
-7.5 | -0.774 | 0.00937 | -0.01 | -82.646
-7 | -0.726 | 0.00899 | -0.011 | -80.838
-6.5 | -0.676 | 0.00796 | -0.011 | -84.852
-6 | -0.623 | 0.00847 | -0.012 | -73.586
-5.5 | -0.566 | 0.00815 | -0.013 | -69.42
-5 | -0.507 | 0.00788 | -0.014 | -64.315
-4.5 | -0.447 | 0.00757 | -0.015 | -59.082
-4 | -0.387 | 0.00735 | -0.016 | -52.574
-3.5 | -0.325 | 0.00712 | -0.017 | -45.697
-3 | -0.264 | 0.00538 | -0.018 | -49.001
-2.5 | -0.201 | 0.00474 | -0.019 | -42.519
-2 | -0.139 | 0.00464 | -0.02 | -29.93
-1.5 | -0.076 | 0.00459 | -0.021 | -16.617
-1 | -0.013 | 0.00459 | -0.021 | -2.92
-0.5 | 0.049 | 0.00456 | -0.022 | 10.842
0 | 0.112 | 0.00455 | -0.023 | 24.695
0.5 | 0.175 | 0.0046 | -0.024 | 38.089
1 | 0.238 | 0.00465 | -0.025 | 51.215
1.5 | 0.301 | 0.00467 | -0.026 | 64.394
2 | 0.363 | 0.00476 | -0.027 | 76.228
2.5 | 0.425 | 0.00489 | -0.028 | 86.887
3 | 0.487 | 0.0056 | -0.029 | 86.86
3.5 | 0.548 | 0.00625 | -0.029 | 87.652
4 | 0.608 | 0.008 | -0.03 | 76.034
4.5 | 0.668 | 0.00839 | -0.031 | 79.575
5 | 0.726 | 0.00869 | -0.032 | 83.62
5.5 | 0.782 | 0.00866 | -0.033 | 90.307
6 | 0.835 | 0.00858 | -0.034 | 97.351
6.5 | 0.886 | 0.00954 | -0.035 | 92.845
7 | 0.933 | 0.00989 | -0.035 | 94.313
7.5 | 0.977 | 0.01034 | -0.036 | 94.517
8 | 1.017 | 0.0108 | -0.037 | 94.16
8.5 | 1.053 | 0.01138 | -0.038 | 92.498
9 | 1.084 | 0.01204 | -0.038 | 89.968
9.5 | 1.109 | 0.01264 | -0.039 | 87.708
10 | 1.128 | 0.01336 | -0.04 | 84.479
10.5 | 1.139 | 0.01417 | -0.04 | 80.346
11 | 1.138 | 0.01511 | -0.041 | 75.266
11.5 | 1.127 | 0.01625 | -0.042 | 69.385
12 | 1.109 | 0.01743 | -0.042 | 63.601
12.5 | 1.08 | 0.01902 | -0.043 | 56.76
13 | 1.041 | 0.02108 | -0.043 | 49.4
13.5 | 0.992 | 0.02416 | -0.043 | 41.048
14 | 0.916 | 0.03437 | -0.042 | 26.652
14.5 | 0.763 | 0.09669 | -0.028 | 7.894
15 | 0.711 | 0.10292 | -0.028 | 6.908
15.5 | 0.65 | 0.11582 | -0.025 | 5.615

## 102. Re 8M Mach 0.25 (2)
BIGFOIL.COM POLAR EXPORT
NACA65-115
NACA65-115 |  |  |  | Cl Max: | 1.5832 | at alpha= | 18 | deg
XFOIL ncrit=9 |  |  |  | L/D Max: | 105.434 | at alpha= | 9 | deg
Re: | 8000000 |  |  | Cd Min: | 0.08377 | at alpha= | -20 | deg
Mach: | 0.25 |  |  | Cl=0 at alpha= | -0.79383 | deg
|  |  |  | @ Cl=0.1, Cd= | 0.0036111
|  |  |  | @ Cl=0.4, Cd= | 0.0054481
|  |  |  | @ Cl=0.6, Cd= | 0.0071918
alpha (deg) | Cl | Cd | Cm | Cl/Cd
-20 | -1.3544 | 0.08377 | -0.0492 | -16.1681
-19.5 | -1.4056 | 0.07075 | -0.0549 | -19.8671
-19 | -1.433 | 0.06193 | -0.0568 | -23.139
-18.5 | -1.4595 | 0.05319 | -0.0587 | -27.4394
-18 | -1.4823 | 0.04523 | -0.0597 | -32.7725
-17.5 | -1.486 | 0.03951 | -0.0594 | -37.6107
-17 | -1.4738 | 0.03532 | -0.0587 | -41.7271
-16.5 | -1.4664 | 0.03096 | -0.0575 | -47.3643
-16 | -1.4488 | 0.02761 | -0.0559 | -52.4737
-14.5 | -1.3467 | 0.02014 | -0.0542 | -66.8669
-14 | -1.3124 | 0.01846 | -0.0524 | -71.0943
-13.5 | -1.2824 | 0.01712 | -0.0489 | -74.9065
-13 | -1.254 | 0.01574 | -0.0451 | -79.6696
-12.5 | -1.2288 | 0.0143 | -0.0407 | -85.9301
-12 | -1.1977 | 0.01327 | -0.0366 | -90.2562
-11.5 | -1.1656 | 0.01244 | -0.0322 | -93.6977
-11 | -1.1358 | 0.0118 | -0.0269 | -96.2542
-10.5 | -1.0914 | 0.01124 | -0.0242 | -97.0996
-10 | -1.0432 | 0.0107 | -0.0222 | -97.4953
-9.5 | -0.9925 | 0.01022 | -0.0207 | -97.1135
-9 | -0.9423 | 0.00965 | -0.0191 | -97.6477
-8.5 | -0.8889 | 0.00921 | -0.0181 | -96.5147
-8 | -0.8338 | 0.00883 | -0.0175 | -94.4281
-7.5 | -0.7779 | 0.00849 | -0.017 | -91.6254
-7 | -0.7217 | 0.00813 | -0.0167 | -88.77
-6.5 | -0.6648 | 0.00781 | -0.0165 | -85.1216
-6 | -0.6069 | 0.00753 | -0.0165 | -80.5976
-5.5 | -0.5488 | 0.00728 | -0.0166 | -75.3846
-5 | -0.4904 | 0.00702 | -0.0169 | -69.8575
-4.5 | -0.4315 | 0.0068 | -0.0172 | -63.4559
-4 | -0.3725 | 0.00656 | -0.0176 | -56.7835
-3.5 | -0.3138 | 0.00631 | -0.0181 | -49.7306
-3 | -0.256 | 0.00589 | -0.0184 | -43.4635
-2.5 | -0.1988 | 0.00539 | -0.0187 | -36.8831
-2 | -0.1415 | 0.00482 | -0.0192 | -29.3568
-1.5 | -0.0841 | 0.00416 | -0.0198 | -20.2163
-1 | -0.0254 | 0.00367 | -0.0205 | -6.921
-0.5 | 0.0362 | 0.00361 | -0.0215 | 10.0277
0 | 0.0978 | 0.00361 | -0.0225 | 27.0914
0.5 | 0.1593 | 0.00364 | -0.0234 | 43.7637
1 | 0.2207 | 0.00369 | -0.0244 | 59.8103
1.5 | 0.2808 | 0.00387 | -0.0251 | 72.5581
2 | 0.3347 | 0.00465 | -0.0249 | 71.9785
2.5 | 0.3896 | 0.00533 | -0.0249 | 73.0957
3 | 0.4442 | 0.00595 | -0.0248 | 74.6555
3.5 | 0.4994 | 0.0065 | -0.0246 | 76.8308
4 | 0.5553 | 0.00695 | -0.0245 | 79.8993
4.5 | 0.6126 | 0.00726 | -0.0246 | 84.3802
5 | 0.6702 | 0.00754 | -0.0247 | 88.8859
5.5 | 0.7275 | 0.00782 | -0.0247 | 93.0307
6 | 0.7844 | 0.00811 | -0.0246 | 96.7201
6.5 | 0.8407 | 0.00843 | -0.0243 | 99.7272
7 | 0.8955 | 0.00881 | -0.0238 | 101.6459
7.5 | 0.9507 | 0.00915 | -0.0232 | 103.9016
8 | 1.0044 | 0.00953 | -0.0224 | 105.3935
8.5 | 1.0556 | 0.01003 | -0.021 | 105.2443
9 | 1.106 | 0.01049 | -0.0195 | 105.4337
9.5 | 1.1548 | 0.01097 | -0.0176 | 105.2689
10 | 1.1981 | 0.0115 | -0.0147 | 104.1826
10.5 | 1.2303 | 0.01214 | -0.0099 | 101.3427
11 | 1.2602 | 0.01305 | -0.0051 | 96.567
11.5 | 1.2958 | 0.01388 | -0.0014 | 93.3573
12 | 1.3305 | 0.01485 | 0.0021 | 89.596
12.5 | 1.3633 | 0.01601 | 0.0056 | 85.153
13 | 1.3957 | 0.01726 | 0.009 | 80.8633
13.5 | 1.4241 | 0.01883 | 0.0125 | 75.6293
14 | 1.4469 | 0.02068 | 0.0165 | 69.9662
15 | 1.497 | 0.02488 | 0.0224 | 60.1688
15.5 | 1.5205 | 0.02735 | 0.025 | 55.5941
16 | 1.5396 | 0.03031 | 0.0274 | 50.7951
16.5 | 1.558 | 0.0335 | 0.0294 | 46.5075
17 | 1.5688 | 0.03758 | 0.0312 | 41.7456
17.5 | 1.58 | 0.04186 | 0.0323 | 37.7449
18 | 1.5832 | 0.04721 | 0.0328 | 33.5353
18.5 | 1.5807 | 0.05349 | 0.0325 | 29.5513
19 | 1.5616 | 0.0621 | 0.0306 | 25.1465
19.5 | 1.5496 | 0.07064 | 0.0277 | 21.9366
20 | 1.5214 | 0.08189 | 0.0226 | 18.5786

## 103. Re 8M Mach 0.50 (1)
BIGFOIL.COM POLAR EXPORT
NACA65-115
NACA65-115 |  |  |  | Cl Max: | 1.144 | at alpha= | 20 | deg
JavaFoil+Calcfoil stall+Eppler ext transition |  |  |  | L/D Max: | 87.54 | at alpha= | 3 | deg
Re: | 8000000 |  |  | Cd Min: | 0.00468 | at alpha= | -0.5 | deg
Mach: | 0.5 |  |  | Cl=0 at alpha= | -0.89286 | deg
|  |  |  | @ Cl=0.1, Cd= | 0.004699
|  |  |  | @ Cl=0.4, Cd= | 0.0049634
|  |  |  | @ Cl=0.6, Cd= | 0.0076682
alpha (deg) | Cl | Cd | Cm | Cl/Cd
-20 | -1.071 | 0.1421 | 0.008 | -7.539
-19.5 | -1.038 | 0.1409 | 0.007 | -7.366
-19 | -1.003 | 0.14208 | 0.006 | -7.058
-18.5 | -0.973 | 0.1378 | 0.006 | -7.063
-18 | -0.951 | 0.13853 | 0.005 | -6.863
-17.5 | -0.926 | 0.12575 | 0.005 | -7.367
-17 | -0.894 | 0.12327 | 0.004 | -7.248
-16.5 | -0.863 | 0.12027 | 0.003 | -7.177
-16 | -0.836 | 0.11689 | 0.003 | -7.154
-15.5 | -0.813 | 0.11218 | 0.003 | -7.246
-15 | -0.784 | 0.10683 | 0.002 | -7.339
-14.5 | -0.756 | 0.10004 | 0.001 | -7.557
-14 | -0.731 | 0.09106 | 0.001 | -8.027
-13.5 | -0.699 | 0.10106 | 0 | -6.914
-13 | -0.671 | 0.09186 | 0 | -7.31
-12.5 | -0.646 | 0.08384 | -0.001 | -7.703
-12 | -0.629 | 0.06926 | -0.001 | -9.087
-11.5 | -0.695 | 0.02039 | -0.003 | -34.096
-11 | -0.563 | 0.07186 | -0.002 | -7.83
-10.5 | -0.533 | 0.07045 | -0.002 | -7.572
-10 | -0.508 | 0.06328 | -0.003 | -8.022
-9.5 | -0.572 | 0.01592 | -0.007 | -35.925
-9 | -0.543 | 0.01423 | -0.008 | -38.152
-8.5 | -0.422 | 0.05628 | -0.004 | -7.504
-8 | -0.71 | 0.01307 | -0.01 | -54.325
-7.5 | -0.761 | 0.01156 | -0.011 | -65.854
-7 | -0.75 | 0.0108 | -0.012 | -69.445
-6.5 | -0.717 | 0.01012 | -0.013 | -70.86
-6 | -0.671 | 0.00958 | -0.014 | -70.007
-5.5 | -0.616 | 0.00911 | -0.015 | -67.591
-5 | -0.556 | 0.00866 | -0.016 | -64.191
-4.5 | -0.493 | 0.00829 | -0.017 | -59.46
-4 | -0.428 | 0.00799 | -0.018 | -53.593
-3.5 | -0.362 | 0.00785 | -0.019 | -46.173
-3 | -0.294 | 0.00586 | -0.02 | -50.148
-2.5 | -0.225 | 0.00534 | -0.021 | -42.091
-2 | -0.155 | 0.00483 | -0.022 | -32.141
-1.5 | -0.085 | 0.00477 | -0.023 | -17.873
-1 | -0.015 | 0.00473 | -0.024 | -3.167
-0.5 | 0.055 | 0.00468 | -0.025 | 11.822
0 | 0.126 | 0.00471 | -0.026 | 26.672
0.5 | 0.196 | 0.00474 | -0.027 | 41.384
1 | 0.266 | 0.00477 | -0.028 | 55.778
1.5 | 0.337 | 0.00488 | -0.029 | 68.992
2 | 0.405 | 0.00497 | -0.03 | 81.638
2.5 | 0.474 | 0.00563 | -0.031 | 84.344
3 | 0.543 | 0.0062 | -0.032 | 87.54
3.5 | 0.609 | 0.0079 | -0.033 | 77.089
4 | 0.674 | 0.00883 | -0.034 | 76.273
4.5 | 0.736 | 0.00923 | -0.035 | 79.743
5 | 0.795 | 0.00967 | -0.036 | 82.248
5.5 | 0.849 | 0.01018 | -0.036 | 83.445
6 | 0.896 | 0.01074 | -0.037 | 83.453
6.5 | 0.932 | 0.01133 | -0.038 | 82.257
7 | 0.95 | 0.01228 | -0.039 | 77.374
7.5 | 0.935 | 0.01332 | -0.04 | 70.218
8 | 0.795 | 0.01497 | -0.04 | 53.147
8.5 | 0.52 | 0.05599 | -0.02 | 9.28
9 | 0.661 | 0.01588 | -0.042 | 41.65
9.5 | 0.691 | 0.01727 | -0.043 | 40.031
10 | 0.718 | 0.01939 | -0.043 | 37.024
10.5 | 0.63 | 0.07128 | -0.023 | 8.832
11 | 0.657 | 0.07647 | -0.024 | 8.59
11.5 | 0.807 | 0.02315 | -0.045 | 34.878
12 | 0.727 | 0.07144 | -0.032 | 10.172
12.5 | 0.741 | 0.08579 | -0.027 | 8.632
13 | 0.768 | 0.09404 | -0.028 | 8.162
13.5 | 0.804 | 0.08439 | -0.032 | 9.528
14 | 0.823 | 0.09591 | -0.03 | 8.582
14.5 | 0.849 | 0.10519 | -0.03 | 8.069
15 | 0.879 | 0.11053 | -0.032 | 7.95
15.5 | 0.901 | 0.11377 | -0.03 | 7.918
16 | 0.929 | 0.11807 | -0.031 | 7.865
16.5 | 0.964 | 0.11696 | -0.035 | 8.239
17 | 0.994 | 0.12313 | -0.037 | 8.076
17.5 | 1.01 | 0.13096 | -0.033 | 7.71
18 | 1.037 | 0.13411 | -0.034 | 7.736
18.5 | 1.072 | 0.13555 | -0.038 | 7.907
19 | 1.118 | 0.12648 | -0.042 | 8.838
19.5 | 1.132 | 0.14524 | -0.04 | 7.795
20 | 1.144 | 0.14948 | -0.037 | 7.656

## 104. Re 8M Mach 0.50 (2)
BIGFOIL.COM POLAR EXPORT
NACA65-115
NACA65-115 |  |  |  | Cl Max: | 1.0838 | at alpha= | 9 | deg
XFOIL ncrit=9 |  |  |  | L/D Max: | 94.5996 | at alpha= | 6.5 | deg
Re: | 8000000 |  |  | Cd Min: | 0.11733 | at alpha= | 14 | deg
Mach: | 0.5 |  |  | Cl=0 at alpha= | -0.78045 | deg
|  |  |  | @ Cl=0.1, Cd= | 0.003703
|  |  |  | @ Cl=0.4, Cd= | 0.0050243
|  |  |  | @ Cl=0.6, Cd= | 0.0074548
alpha (deg) | Cl | Cd | Cm | Cl/Cd
-14 | -0.6554 | 0.11689 | -0.0353 | -5.607
-13.5 | -0.6649 | 0.10486 | -0.0429 | -6.3408
-13 | -0.6888 | 0.09012 | -0.0523 | -7.6431
-12 | -0.7374 | 0.0625 | -0.0715 | -11.7984
-11.5 | -0.7673 | 0.05165 | -0.0774 | -14.8558
-11 | -0.8005 | 0.04231 | -0.0803 | -18.9199
-10.5 | -0.8354 | 0.03424 | -0.0799 | -24.3984
-10 | -0.8667 | 0.0273 | -0.0764 | -31.7473
-9.5 | -0.8946 | 0.02103 | -0.0702 | -42.5392
-9 | -0.9021 | 0.01647 | -0.0626 | -54.7723
-8.5 | -0.8922 | 0.01355 | -0.0546 | -65.845
-8 | -0.8709 | 0.01165 | -0.0468 | -74.7554
-7.5 | -0.8482 | 0.01043 | -0.038 | -81.3231
-7 | -0.8019 | 0.00961 | -0.0325 | -83.4443
-6.5 | -0.7438 | 0.00901 | -0.0291 | -82.5527
-6 | -0.6835 | 0.00843 | -0.0264 | -81.0795
-5 | -0.553 | 0.00767 | -0.0236 | -72.0991
-4.5 | -0.4871 | 0.00733 | -0.0228 | -66.4529
-4 | -0.4198 | 0.00704 | -0.0224 | -59.6307
-3.5 | -0.3528 | 0.00677 | -0.0222 | -52.1123
-3 | -0.2869 | 0.0064 | -0.0221 | -44.8281
-2.5 | -0.2236 | 0.0058 | -0.0219 | -38.5517
-2 | -0.1613 | 0.00507 | -0.0217 | -31.8146
-1.5 | -0.0984 | 0.0042 | -0.0219 | -23.4286
-1 | -0.031 | 0.00375 | -0.0227 | -8.2667
-0.5 | 0.0396 | 0.00372 | -0.0238 | 10.6452
0 | 0.1106 | 0.0037 | -0.025 | 29.8919
0.5 | 0.1812 | 0.00373 | -0.0261 | 48.5791
1 | 0.2518 | 0.00378 | -0.0272 | 66.6138
1.5 | 0.3214 | 0.00392 | -0.028 | 81.9898
2 | 0.3817 | 0.00473 | -0.0274 | 80.6977
2.5 | 0.4389 | 0.00565 | -0.0263 | 77.6814
3 | 0.4963 | 0.00648 | -0.025 | 76.5895
3.5 | 0.555 | 0.00717 | -0.0236 | 77.4059
4 | 0.6182 | 0.00757 | -0.0227 | 81.6645
4.5 | 0.6825 | 0.00793 | -0.0218 | 86.0656
5 | 0.7455 | 0.00831 | -0.0203 | 89.7112
5.5 | 0.808 | 0.00871 | -0.0186 | 92.7669
6 | 0.8671 | 0.00918 | -0.0159 | 94.4553
6.5 | 0.9214 | 0.00974 | -0.0122 | 94.5996
7 | 0.9613 | 0.01035 | -0.0058 | 92.8792
7.5 | 1.0018 | 0.01127 | 0.0002 | 88.8909
8 | 1.0382 | 0.01254 | 0.0064 | 82.7911
8.5 | 1.0673 | 0.01434 | 0.013 | 74.4282
9 | 1.0838 | 0.017 | 0.0203 | 63.7529
9.5 | 1.0829 | 0.02091 | 0.028 | 51.7886
10 | 1.0772 | 0.02578 | 0.0346 | 41.7843
10.5 | 1.0611 | 0.03195 | 0.0395 | 33.2113
11 | 1.0255 | 0.04021 | 0.0419 | 25.5036
11.5 | 0.9892 | 0.04969 | 0.0412 | 19.9074
12 | 0.9523 | 0.06077 | 0.0373 | 15.6706
12.5 | 0.9197 | 0.07322 | 0.0304 | 12.5608
13 | 0.8921 | 0.08715 | 0.0209 | 10.2364
13.5 | 0.8689 | 0.10249 | 0.01 | 8.4779
14 | 0.8515 | 0.11733 | 0.0006 | 7.2573

## 105. Re 10M Mach 0.00 (1)
BIGFOIL.COM POLAR EXPORT
NACA65-115
NACA65-115 |  |  |  | Cl Max: | 1.212 | at alpha= | 12.5 | deg
JavaFoil+Calcfoil stall+Eppler ext transition |  |  |  | L/D Max: | 114.889 | at alpha= | 7.5 | deg
Re: | 10000000 |  |  | Cd Min: | 0.0045 | at alpha= | -1 | deg
Mach: | 0 |  |  | Cl=0 at alpha= | -0.89344 | deg
|  |  |  | @ Cl=0.1, Cd= | 0.00451
|  |  |  | @ Cl=0.4, Cd= | 0.0053188
|  |  |  | @ Cl=0.6, Cd= | 0.0075717
alpha (deg) | Cl | Cd | Cm | Cl/Cd
-18.5 | -0.819 | 0.12459 | 0.005 | -6.571
-18 | -0.853 | 0.10543 | 0.005 | -8.089
-17.5 | -0.87 | 0.10303 | 0.005 | -8.447
-17 | -0.905 | 0.08468 | 0.005 | -10.692
-16.5 | -1.004 | 0.03549 | 0.005 | -28.296
-16 | -1.035 | 0.02843 | 0.004 | -36.416
-15.5 | -1.055 | 0.02553 | 0.004 | -41.311
-15 | -1.075 | 0.02184 | 0.003 | -49.229
-14.5 | -1.087 | 0.01942 | 0.002 | -55.957
-14 | -1.089 | 0.01801 | 0.001 | -60.452
-13.5 | -1.09 | 0.01625 | 0.001 | -67.059
-13 | -1.085 | 0.01506 | 0 | -72.007
-12.5 | -1.074 | 0.01427 | -0.001 | -75.266
-12 | -1.061 | 0.01328 | -0.002 | -79.914
-11.5 | -1.043 | 0.01254 | -0.003 | -83.176
-11 | -1.021 | 0.01187 | -0.003 | -86.01
-10.5 | -0.995 | 0.01117 | -0.004 | -89.082
-10 | -0.965 | 0.01064 | -0.005 | -90.63
-9.5 | -0.93 | 0.01018 | -0.006 | -91.37
-9 | -0.893 | 0.00972 | -0.007 | -91.863
-8.5 | -0.852 | 0.00934 | -0.008 | -91.253
-8 | -0.808 | 0.00896 | -0.009 | -90.179
-7.5 | -0.764 | 0.00881 | -0.009 | -86.711
-7 | -0.713 | 0.00848 | -0.01 | -84.128
-6.5 | -0.66 | 0.0081 | -0.011 | -81.492
-6 | -0.606 | 0.00787 | -0.012 | -76.955
-5.5 | -0.55 | 0.00764 | -0.013 | -71.928
-5 | -0.492 | 0.00733 | -0.014 | -67.084
-4.5 | -0.434 | 0.00713 | -0.015 | -60.79
-4 | -0.375 | 0.00694 | -0.016 | -53.996
-3.5 | -0.315 | 0.00674 | -0.016 | -46.776
-3 | -0.255 | 0.0055 | -0.017 | -46.406
-2.5 | -0.195 | 0.00514 | -0.018 | -37.965
-2 | -0.134 | 0.00489 | -0.019 | -27.479
-1.5 | -0.074 | 0.00455 | -0.02 | -16.231
-1 | -0.013 | 0.0045 | -0.021 | -2.883
-0.5 | 0.048 | 0.00451 | -0.022 | 10.63
0 | 0.109 | 0.00451 | -0.022 | 24.124
0.5 | 0.17 | 0.00451 | -0.023 | 37.646
1 | 0.231 | 0.00456 | -0.024 | 50.536
1.5 | 0.291 | 0.00463 | -0.025 | 62.972
2 | 0.351 | 0.00511 | -0.026 | 68.746
2.5 | 0.412 | 0.00537 | -0.027 | 76.704
3 | 0.471 | 0.00578 | -0.028 | 81.568
3.5 | 0.531 | 0.00626 | -0.029 | 84.82
4 | 0.59 | 0.00752 | -0.029 | 78.441
4.5 | 0.648 | 0.00782 | -0.03 | 82.842
5 | 0.705 | 0.00813 | -0.031 | 86.718
5.5 | 0.76 | 0.00845 | -0.032 | 90.037
6 | 0.814 | 0.00834 | -0.033 | 97.707
6.5 | 0.865 | 0.00866 | -0.034 | 99.913
7 | 0.915 | 0.00856 | -0.034 | 106.85
7.5 | 0.962 | 0.00837 | -0.035 | 114.889
8 | 1.005 | 0.00987 | -0.036 | 101.914
8.5 | 1.046 | 0.01025 | -0.037 | 102.074
9 | 1.083 | 0.01075 | -0.037 | 100.76
9.5 | 1.117 | 0.01129 | -0.038 | 98.938
10 | 1.147 | 0.01178 | -0.039 | 97.421
10.5 | 1.172 | 0.01236 | -0.039 | 94.841
11 | 1.189 | 0.01301 | -0.04 | 91.398
11.5 | 1.202 | 0.01377 | -0.041 | 87.249
12 | 1.21 | 0.01445 | -0.041 | 83.688
12.5 | 1.212 | 0.01537 | -0.042 | 78.851
13 | 1.21 | 0.0163 | -0.043 | 74.187
13.5 | 1.202 | 0.01755 | -0.043 | 68.479
14 | 1.189 | 0.01912 | -0.044 | 62.179
14.5 | 1.173 | 0.02055 | -0.044 | 57.081
15 | 1.153 | 0.02222 | -0.045 | 51.921
15.5 | 1.13 | 0.02436 | -0.045 | 46.381
16 | 1.094 | 0.02972 | -0.045 | 36.805
16.5 | 1.062 | 0.03425 | -0.045 | 30.995
17 | 1.017 | 0.04459 | -0.044 | 22.798
17.5 | 0.93 | 0.08348 | -0.039 | 11.142

## 106. Re 10M Mach 0.00 (2)
BIGFOIL.COM POLAR EXPORT
NACA65-115
NACA65-115 |  |  |  | Cl Max: | 1.7214 | at alpha= | 20 | deg
XFOIL ncrit=9 |  |  |  | L/D Max: | 114.795 | at alpha= | 10 | deg
Re: | 10000000 |  |  | Cd Min: | 0.04051 | at alpha= | 20 | deg
Mach: | 0 |  |  | Cl=0 at alpha= | -0.80239 | deg
|  |  |  | @ Cl=0.1, Cd= | 0.0035209
|  |  |  | @ Cl=0.4, Cd= | 0.0055124
|  |  |  | @ Cl=0.6, Cd= | 0.0068946
alpha (deg) | Cl | Cd | Cm | Cl/Cd
-20 | -1.6541 | 0.03649 | -0.0429 | -45.3302
-19.5 | -1.6448 | 0.03284 | -0.0423 | -50.0853
-19 | -1.6303 | 0.02969 | -0.0416 | -54.9107
-18.5 | -1.6119 | 0.02701 | -0.0408 | -59.6779
-18 | -1.59 | 0.02456 | -0.0401 | -64.7394
-17.5 | -1.5624 | 0.02252 | -0.0396 | -69.3783
-17 | -1.5303 | 0.02071 | -0.0394 | -73.8918
-16.5 | -1.4998 | 0.01907 | -0.0385 | -78.6471
-16 | -1.4698 | 0.01766 | -0.037 | -83.2276
-15.5 | -1.439 | 0.01644 | -0.0352 | -87.5304
-15 | -1.3934 | 0.01549 | -0.036 | -89.9548
-14.5 | -1.3638 | 0.01466 | -0.0331 | -93.0286
-14 | -1.3344 | 0.01382 | -0.0301 | -96.5557
-13.5 | -1.3039 | 0.01309 | -0.027 | -99.6104
-13 | -1.2802 | 0.0123 | -0.0222 | -104.0813
-12.5 | -1.2484 | 0.01175 | -0.0186 | -106.2468
-12 | -1.2067 | 0.01119 | -0.0169 | -107.8374
-11.5 | -1.1615 | 0.01072 | -0.0157 | -108.3489
-11 | -1.1143 | 0.0103 | -0.0148 | -108.1845
-10.5 | -1.0651 | 0.00991 | -0.0142 | -107.4773
-10 | -1.0149 | 0.00954 | -0.0138 | -106.3836
-9.5 | -0.9645 | 0.00914 | -0.0134 | -105.5252
-9 | -0.913 | 0.00875 | -0.0131 | -104.3429
-8.5 | -0.8603 | 0.00841 | -0.0131 | -102.2949
-8 | -0.8066 | 0.00812 | -0.0132 | -99.335
-7.5 | -0.7521 | 0.00786 | -0.0134 | -95.687
-7 | -0.6978 | 0.00757 | -0.0136 | -92.1797
-6.5 | -0.6426 | 0.00729 | -0.0139 | -88.1481
-6 | -0.5867 | 0.00709 | -0.0144 | -82.7504
-5.5 | -0.5306 | 0.00685 | -0.0148 | -77.4599
-5 | -0.4742 | 0.00665 | -0.0153 | -71.3083
-4.5 | -0.4174 | 0.00644 | -0.0159 | -64.8137
-4 | -0.3605 | 0.00624 | -0.0165 | -57.7724
-3.5 | -0.3036 | 0.006 | -0.017 | -50.6
-3 | -0.2472 | 0.00568 | -0.0176 | -43.5211
-2.5 | -0.1911 | 0.00528 | -0.0181 | -36.1932
-1.5 | -0.0784 | 0.00439 | -0.0194 | -17.8588
-1 | -0.0232 | 0.00362 | -0.02 | -6.4088
-0.5 | 0.0355 | 0.00351 | -0.0209 | 10.114
0 | 0.0946 | 0.00352 | -0.0218 | 26.875
0.5 | 0.1537 | 0.00353 | -0.0228 | 43.5411
1 | 0.2128 | 0.00358 | -0.0237 | 59.4413
1.5 | 0.2683 | 0.00402 | -0.0241 | 66.7413
2 | 0.3201 | 0.00484 | -0.024 | 66.1364
2.5 | 0.3753 | 0.00528 | -0.0243 | 71.0795
3 | 0.4295 | 0.00579 | -0.0245 | 74.1796
3.5 | 0.4841 | 0.00621 | -0.0247 | 77.9549
4 | 0.5389 | 0.0066 | -0.0249 | 81.6515
4.5 | 0.5945 | 0.00687 | -0.0253 | 86.5357
5 | 0.6503 | 0.00712 | -0.0256 | 91.3343
5.5 | 0.7059 | 0.00735 | -0.026 | 96.0408
6 | 0.761 | 0.0076 | -0.0263 | 100.1316
6.5 | 0.8158 | 0.00786 | -0.0265 | 103.7913
7 | 0.8695 | 0.00817 | -0.0265 | 106.4259
7.5 | 0.9233 | 0.00845 | -0.0266 | 109.2663
8 | 0.9763 | 0.00876 | -0.0266 | 111.4498
8.5 | 1.0278 | 0.00912 | -0.0263 | 112.6974
9 | 1.0783 | 0.00952 | -0.0258 | 113.2668
9.5 | 1.1288 | 0.00987 | -0.0254 | 114.3668
10 | 1.1778 | 0.01026 | -0.0247 | 114.7953
10.5 | 1.2249 | 0.0107 | -0.0237 | 114.4766
11 | 1.269 | 0.01123 | -0.0223 | 113.0009
11.5 | 1.3107 | 0.01177 | -0.0204 | 111.3594
12 | 1.3433 | 0.01224 | -0.0167 | 109.7467
12.5 | 1.3747 | 0.01283 | -0.0131 | 107.1473
13 | 1.4066 | 0.01352 | -0.0099 | 104.0385
13.5 | 1.4378 | 0.01432 | -0.0069 | 100.405
14 | 1.4668 | 0.01528 | -0.0039 | 95.9948
14.5 | 1.4942 | 0.01639 | -0.0009 | 91.1653
15.5 | 1.5445 | 0.01896 | 0.005 | 81.461
16 | 1.5722 | 0.02038 | 0.007 | 77.1443
16.5 | 1.5982 | 0.02199 | 0.009 | 72.6785
17 | 1.6215 | 0.02385 | 0.011 | 67.9874
17.5 | 1.6443 | 0.02582 | 0.0128 | 63.6832
18 | 1.6631 | 0.02818 | 0.0145 | 59.017
18.5 | 1.6809 | 0.03076 | 0.016 | 54.6456
19 | 1.6939 | 0.03386 | 0.0173 | 50.0266
19.5 | 1.7092 | 0.03698 | 0.0182 | 46.2196
20 | 1.7214 | 0.04051 | 0.0188 | 42.4932

## 107. Re 10M Mach 0.10 (1)
BIGFOIL.COM POLAR EXPORT
NACA65-115
NACA65-115 |  |  |  | Cl Max: | 1.199 | at alpha= | 12 | deg
JavaFoil+Calcfoil stall+Eppler ext transition |  |  |  | L/D Max: | 114.657 | at alpha= | 7.5 | deg
Re: | 10000000 |  |  | Cd Min: | 0.00449 | at alpha= | -0.5 | deg
Mach: | 0.1 |  |  | Cl=0 at alpha= | -0.89344 | deg
|  |  |  | @ Cl=0.1, Cd= | 0.0045326
|  |  |  | @ Cl=0.4, Cd= | 0.0053212
|  |  |  | @ Cl=0.6, Cd= | 0.0076262
alpha (deg) | Cl | Cd | Cm | Cl/Cd
-18.5 | -0.767 | 0.13134 | 0.005 | -5.84
-18 | -0.798 | 0.11736 | 0.005 | -6.798
-17.5 | -0.82 | 0.11391 | 0.004 | -7.195
-17 | -0.847 | 0.10309 | 0.004 | -8.218
-16.5 | -0.932 | 0.0535 | 0.005 | -17.42
-16 | -0.989 | 0.03383 | 0.004 | -29.238
-15.5 | -1.018 | 0.02824 | 0.004 | -36.064
-15 | -1.047 | 0.02313 | 0.003 | -45.251
-14.5 | -1.063 | 0.02026 | 0.002 | -52.451
-14 | -1.069 | 0.01869 | 0.001 | -57.198
-13.5 | -1.074 | 0.01669 | 0.001 | -64.327
-13 | -1.07 | 0.01568 | 0 | -68.282
-12.5 | -1.064 | 0.01454 | -0.001 | -73.206
-12 | -1.053 | 0.01351 | -0.002 | -77.985
-11.5 | -1.038 | 0.01275 | -0.003 | -81.397
-11 | -1.017 | 0.01204 | -0.003 | -84.497
-10.5 | -0.993 | 0.01134 | -0.004 | -87.528
-10 | -0.964 | 0.01075 | -0.005 | -89.622
-9.5 | -0.931 | 0.01028 | -0.006 | -90.52
-9 | -0.894 | 0.00981 | -0.007 | -91.144
-8.5 | -0.854 | 0.0094 | -0.008 | -90.812
-8 | -0.81 | 0.00903 | -0.009 | -89.761
-7.5 | -0.764 | 0.008 | -0.009 | -95.492
-7 | -0.716 | 0.00858 | -0.01 | -83.406
-6.5 | -0.663 | 0.0082 | -0.011 | -80.88
-6 | -0.609 | 0.00787 | -0.012 | -77.344
-5.5 | -0.552 | 0.00764 | -0.013 | -72.279
-5 | -0.494 | 0.00742 | -0.014 | -66.65
-4.5 | -0.436 | 0.00723 | -0.015 | -60.295
-4 | -0.377 | 0.00699 | -0.016 | -53.9
-3.5 | -0.317 | 0.0068 | -0.016 | -46.592
-3 | -0.257 | 0.00556 | -0.017 | -46.165
-2.5 | -0.196 | 0.00516 | -0.018 | -37.956
-2 | -0.135 | 0.00494 | -0.019 | -27.368
-1.5 | -0.074 | 0.00454 | -0.02 | -16.365
-1 | -0.013 | 0.00452 | -0.021 | -2.884
-0.5 | 0.048 | 0.00449 | -0.022 | 10.722
0 | 0.109 | 0.00454 | -0.023 | 24.096
0.5 | 0.171 | 0.00455 | -0.023 | 37.5
1 | 0.232 | 0.00457 | -0.024 | 50.675
1.5 | 0.293 | 0.00464 | -0.025 | 63.133
2 | 0.353 | 0.00509 | -0.026 | 69.35
2.5 | 0.414 | 0.00539 | -0.027 | 76.799
3 | 0.474 | 0.0058 | -0.028 | 81.72
3.5 | 0.533 | 0.00634 | -0.029 | 84.126
4 | 0.593 | 0.00759 | -0.03 | 78.048
4.5 | 0.651 | 0.00789 | -0.03 | 82.513
5 | 0.708 | 0.00812 | -0.031 | 87.164
5.5 | 0.764 | 0.00845 | -0.032 | 90.418
6 | 0.817 | 0.00839 | -0.033 | 97.461
6.5 | 0.869 | 0.00874 | -0.034 | 99.434
7 | 0.918 | 0.00859 | -0.034 | 106.843
7.5 | 0.965 | 0.00841 | -0.035 | 114.657
8 | 1.008 | 0.00994 | -0.036 | 101.372
8.5 | 1.048 | 0.01033 | -0.037 | 101.411
9 | 1.084 | 0.01085 | -0.037 | 99.972
9.5 | 1.117 | 0.0114 | -0.038 | 97.98
10 | 1.146 | 0.01193 | -0.039 | 96.034
10.5 | 1.169 | 0.01259 | -0.04 | 92.811
11 | 1.184 | 0.01322 | -0.04 | 89.585
11.5 | 1.195 | 0.01399 | -0.041 | 85.401
12 | 1.199 | 0.01485 | -0.042 | 80.715
12.5 | 1.198 | 0.01569 | -0.042 | 76.394
13 | 1.193 | 0.01667 | -0.043 | 71.525
13.5 | 1.181 | 0.018 | -0.043 | 65.588
14 | 1.163 | 0.01974 | -0.044 | 58.93
14.5 | 1.143 | 0.02136 | -0.044 | 53.5
15 | 1.118 | 0.02322 | -0.045 | 48.166
15.5 | 1.089 | 0.02579 | -0.045 | 42.246
16 | 1.039 | 0.03527 | -0.044 | 29.456
16.5 | 0.994 | 0.0444 | -0.044 | 22.393
17 | 0.895 | 0.09104 | -0.037 | 9.827

## 108. Re 10M Mach 0.10 (2)
BIGFOIL.COM POLAR EXPORT
NACA65-115
NACA65-115 |  |  |  | Cl Max: | 1.7092 | at alpha= | 20 | deg
XFOIL ncrit=9 |  |  |  | L/D Max: | 114.166 | at alpha= | 10 | deg
Re: | 10000000 |  |  | Cd Min: | 0.04413 | at alpha= | 20 | deg
Mach: | 0.1 |  |  | Cl=0 at alpha= | -0.8017 | deg
|  |  |  | @ Cl=0.1, Cd= | 0.0035216
|  |  |  | @ Cl=0.4, Cd= | 0.005506
|  |  |  | @ Cl=0.6, Cd= | 0.0068998
alpha (deg) | Cl | Cd | Cm | Cl/Cd
-20 | -1.6472 | 0.03956 | -0.0458 | -41.638
-19.5 | -1.6342 | 0.03596 | -0.0456 | -45.4449
-19 | -1.6226 | 0.0324 | -0.0449 | -50.0802
-18.5 | -1.6074 | 0.02922 | -0.0441 | -55.0103
-18 | -1.5899 | 0.02637 | -0.0431 | -60.292
-17.5 | -1.5665 | 0.02402 | -0.0421 | -65.2165
-17 | -1.5371 | 0.02196 | -0.0415 | -69.9954
-16.5 | -1.5053 | 0.02009 | -0.0411 | -74.9278
-15.5 | -1.4583 | 0.0172 | -0.035 | -84.7849
-14.5 | -1.3657 | 0.01511 | -0.0362 | -90.3839
-14 | -1.3363 | 0.0142 | -0.0331 | -94.1056
-13.5 | -1.3042 | 0.01345 | -0.0302 | -96.9665
-13 | -1.2777 | 0.0126 | -0.026 | -101.4048
-12.5 | -1.2522 | 0.01197 | -0.021 | -104.6115
-12 | -1.2124 | 0.01138 | -0.0187 | -106.5378
-11.5 | -1.1678 | 0.01088 | -0.0172 | -107.3346
-11 | -1.1207 | 0.01042 | -0.0161 | -107.5528
-10.5 | -1.0715 | 0.01001 | -0.0153 | -107.043
-10 | -1.0212 | 0.00963 | -0.0147 | -106.0436
-9.5 | -0.9702 | 0.00923 | -0.0142 | -105.1138
-9 | -0.9186 | 0.00882 | -0.0138 | -104.1497
-8.5 | -0.8657 | 0.00847 | -0.0137 | -102.2078
-8 | -0.8117 | 0.00817 | -0.0137 | -99.3513
-7.5 | -0.7568 | 0.00789 | -0.0138 | -95.9189
-7 | -0.702 | 0.00761 | -0.014 | -92.247
-6.5 | -0.6465 | 0.00733 | -0.0142 | -88.1992
-6 | -0.5903 | 0.00711 | -0.0146 | -83.0239
-5.5 | -0.5337 | 0.00688 | -0.015 | -77.5727
-5 | -0.4771 | 0.00667 | -0.0155 | -71.5292
-4.5 | -0.4198 | 0.00646 | -0.0161 | -64.9845
-4 | -0.3626 | 0.00626 | -0.0166 | -57.9233
-3.5 | -0.3052 | 0.00602 | -0.0172 | -50.6977
-3 | -0.2485 | 0.0057 | -0.0177 | -43.5965
-2.5 | -0.1922 | 0.00529 | -0.0182 | -36.3327
-2 | -0.1357 | 0.00482 | -0.0188 | -28.1535
-1.5 | -0.0789 | 0.00439 | -0.0195 | -17.9727
-1 | -0.0234 | 0.00362 | -0.0201 | -6.4641
-0.5 | 0.0356 | 0.00352 | -0.021 | 10.1136
0 | 0.0951 | 0.00352 | -0.0219 | 27.017
0.5 | 0.1546 | 0.00354 | -0.0229 | 43.6723
1 | 0.214 | 0.00358 | -0.0238 | 59.7765
1.5 | 0.2699 | 0.00401 | -0.0242 | 67.3067
2 | 0.3219 | 0.00484 | -0.0241 | 66.5083
2.5 | 0.3774 | 0.00529 | -0.0244 | 71.3422
3 | 0.4318 | 0.00581 | -0.0246 | 74.3201
3.5 | 0.4866 | 0.00624 | -0.0247 | 77.9808
4 | 0.5418 | 0.00662 | -0.0249 | 81.8429
4.5 | 0.5978 | 0.00689 | -0.0253 | 86.7634
5 | 0.654 | 0.00714 | -0.0256 | 91.5966
5.5 | 0.7098 | 0.00738 | -0.0259 | 96.1789
6 | 0.7653 | 0.00763 | -0.0262 | 100.3014
6.5 | 0.8204 | 0.0079 | -0.0263 | 103.8481
7 | 0.8744 | 0.00822 | -0.0263 | 106.3747
7.5 | 0.9286 | 0.00849 | -0.0263 | 109.3757
8 | 0.9818 | 0.00882 | -0.0261 | 111.3152
8.5 | 1.0335 | 0.0092 | -0.0257 | 112.337
9 | 1.0844 | 0.0096 | -0.0252 | 112.9583
9.5 | 1.135 | 0.00996 | -0.0246 | 113.9558
10 | 1.1839 | 0.01037 | -0.0237 | 114.1659
10.5 | 1.2306 | 0.01084 | -0.0225 | 113.524
11 | 1.2741 | 0.0114 | -0.0207 | 111.7632
11.5 | 1.3125 | 0.0119 | -0.0179 | 110.2941
12 | 1.3439 | 0.01244 | -0.0139 | 108.0305
12.5 | 1.3762 | 0.0131 | -0.0105 | 105.0534
13 | 1.4084 | 0.01385 | -0.0073 | 101.6895
13.5 | 1.4392 | 0.01476 | -0.0042 | 97.5068
14 | 1.4679 | 0.01582 | -0.001 | 92.7876
14.5 | 1.4941 | 0.01708 | 0.0022 | 87.4766
15.5 | 1.5468 | 0.01974 | 0.0078 | 78.3587
16 | 1.5741 | 0.0213 | 0.01 | 73.9014
16.5 | 1.5996 | 0.02305 | 0.0121 | 69.397
17 | 1.6219 | 0.02512 | 0.0142 | 64.5661
17.5 | 1.643 | 0.02734 | 0.016 | 60.0951
18 | 1.6595 | 0.03007 | 0.0178 | 55.1879
18.5 | 1.6755 | 0.03298 | 0.0193 | 50.8035
19 | 1.6865 | 0.03651 | 0.0205 | 46.1928
19.5 | 1.6992 | 0.04009 | 0.0213 | 42.3846
20 | 1.7092 | 0.04413 | 0.0216 | 38.731

## 109. Re 10M Mach 0.25 (1)
BIGFOIL.COM POLAR EXPORT
NACA65-115
NACA65-115 |  |  |  | Cl Max: | 1.141 | at alpha= | 10.5 | deg
JavaFoil+Calcfoil stall+Eppler ext transition |  |  |  | L/D Max: | 102.897 | at alpha= | 6.5 | deg
Re: | 10000000 |  |  | Cd Min: | 0.00452 | at alpha= | -0.5 | deg
Mach: | 0.25 |  |  | Cl=0 at alpha= | -0.89516 | deg
|  |  |  | @ Cl=0.1, Cd= | 0.0045524
|  |  |  | @ Cl=0.4, Cd= | 0.005351
|  |  |  | @ Cl=0.6, Cd= | 0.0075633
alpha (deg) | Cl | Cd | Cm | Cl/Cd
-16.5 | -0.558 | 0.12442 | 0.003 | -4.485
-16 | -0.612 | 0.11834 | 0.002 | -5.171
-15.5 | -0.664 | 0.10854 | 0.002 | -6.117
-15 | -0.711 | 0.10029 | 0.002 | -7.085
-14.5 | -0.757 | 0.08596 | 0.002 | -8.808
-14 | -0.876 | 0.03194 | 0.001 | -27.421
-13.5 | -0.919 | 0.02436 | 0.001 | -37.743
-13 | -0.955 | 0.0192 | 0 | -49.734
-12.5 | -0.976 | 0.01664 | -0.001 | -58.64
-12 | -0.985 | 0.01552 | -0.002 | -63.453
-11.5 | -0.988 | 0.01409 | -0.003 | -70.109
-11 | -0.983 | 0.0131 | -0.003 | -75.033
-10.5 | -0.971 | 0.01231 | -0.004 | -78.836
-10 | -0.952 | 0.01164 | -0.005 | -81.714
-9.5 | -0.927 | 0.01096 | -0.006 | -84.53
-9 | -0.896 | 0.01033 | -0.007 | -86.757
-8.5 | -0.86 | 0.00987 | -0.008 | -87.136
-8 | -0.82 | 0.00942 | -0.009 | -87.022
-7.5 | -0.775 | 0.00903 | -0.01 | -85.862
-7 | -0.728 | 0.00799 | -0.011 | -91.051
-6.5 | -0.678 | 0.0085 | -0.012 | -79.753
-6 | -0.623 | 0.00815 | -0.012 | -76.506
-5.5 | -0.566 | 0.00781 | -0.013 | -72.473
-5 | -0.507 | 0.0076 | -0.014 | -66.722
-4.5 | -0.447 | 0.00737 | -0.015 | -60.701
-4 | -0.387 | 0.0071 | -0.016 | -54.435
-3.5 | -0.325 | 0.00685 | -0.017 | -47.497
-3 | -0.264 | 0.00563 | -0.018 | -46.823
-2.5 | -0.201 | 0.00524 | -0.019 | -38.449
-2 | -0.139 | 0.00494 | -0.02 | -28.114
-1.5 | -0.076 | 0.0046 | -0.021 | -16.591
-1 | -0.013 | 0.00454 | -0.021 | -2.953
-0.5 | 0.049 | 0.00452 | -0.022 | 10.956
0 | 0.112 | 0.00456 | -0.023 | 24.63
0.5 | 0.175 | 0.00456 | -0.024 | 38.43
1 | 0.238 | 0.00459 | -0.025 | 51.936
1.5 | 0.301 | 0.00465 | -0.026 | 64.696
2 | 0.363 | 0.00516 | -0.027 | 70.395
2.5 | 0.425 | 0.00548 | -0.028 | 77.515
3 | 0.487 | 0.00591 | -0.029 | 82.313
3.5 | 0.548 | 0.00648 | -0.029 | 84.591
4 | 0.608 | 0.00773 | -0.03 | 78.66
4.5 | 0.668 | 0.00807 | -0.031 | 82.74
5 | 0.726 | 0.00834 | -0.032 | 87.077
5.5 | 0.782 | 0.00834 | -0.033 | 93.834
6 | 0.836 | 0.0087 | -0.034 | 96.021
6.5 | 0.887 | 0.00862 | -0.035 | 102.897
7 | 0.934 | 0.00954 | -0.035 | 97.937
7.5 | 0.979 | 0.00996 | -0.036 | 98.256
8 | 1.019 | 0.0104 | -0.037 | 97.924
8.5 | 1.055 | 0.01093 | -0.038 | 96.502
9 | 1.085 | 0.01158 | -0.038 | 93.756
9.5 | 1.111 | 0.01217 | -0.039 | 91.274
10 | 1.13 | 0.0128 | -0.04 | 88.324
10.5 | 1.141 | 0.01365 | -0.04 | 83.582
11 | 1.14 | 0.01452 | -0.041 | 78.476
11.5 | 1.13 | 0.01554 | -0.042 | 72.695
12 | 1.111 | 0.01662 | -0.042 | 66.864
12.5 | 1.082 | 0.01824 | -0.043 | 59.313
13 | 1.045 | 0.01987 | -0.043 | 52.595
13.5 | 0.996 | 0.02281 | -0.044 | 43.643
14 | 0.933 | 0.02802 | -0.043 | 33.302
14.5 | 0.768 | 0.09196 | -0.03 | 8.356
15 | 0.712 | 0.10193 | -0.028 | 6.981
15.5 | 0.651 | 0.11466 | -0.025 | 5.678

## 110. Re 10M Mach 0.25 (2)
BIGFOIL.COM POLAR EXPORT
NACA65-115
NACA65-115 |  |  |  | Cl Max: | 1.6139 | at alpha= | 18.5 | deg
XFOIL ncrit=9 |  |  |  | L/D Max: | 111.155 | at alpha= | 9 | deg
Re: | 10000000 |  |  | Cd Min: | 0.07309 | at alpha= | 20 | deg
Mach: | 0.25 |  |  | Cl=0 at alpha= | -0.79902 | deg
|  |  |  | @ Cl=0.1, Cd= | 0.0035303
|  |  |  | @ Cl=0.4, Cd= | 0.0054714
|  |  |  | @ Cl=0.6, Cd= | 0.0069475
alpha (deg) | Cl | Cd | Cm | Cl/Cd
-20 | -1.4599 | 0.07301 | -0.0529 | -19.9959
-19.5 | -1.4883 | 0.06382 | -0.0553 | -23.3203
-19 | -1.5096 | 0.05538 | -0.0574 | -27.2589
-18.5 | -1.5186 | 0.04855 | -0.0584 | -31.2791
-18 | -1.5299 | 0.04187 | -0.0587 | -36.5393
-17.5 | -1.5206 | 0.03735 | -0.0581 | -40.7122
-17 | -1.5234 | 0.0321 | -0.0569 | -47.4579
-16.5 | -1.5089 | 0.0285 | -0.0553 | -52.9439
-16 | -1.4909 | 0.02526 | -0.0534 | -59.0222
-15.5 | -1.4628 | 0.02281 | -0.0516 | -64.1298
-15 | -1.4085 | 0.02022 | -0.0545 | -69.6588
-14.5 | -1.3679 | 0.01861 | -0.0536 | -73.5035
-14 | -1.3409 | 0.01709 | -0.0498 | -78.4611
-13.5 | -1.3097 | 0.01583 | -0.0463 | -82.7353
-13 | -1.2779 | 0.01466 | -0.0426 | -87.1692
-12.5 | -1.2449 | 0.01365 | -0.0388 | -91.2015
-12 | -1.2155 | 0.01264 | -0.0342 | -96.163
-11.5 | -1.1883 | 0.01182 | -0.0287 | -100.533
-11 | -1.1508 | 0.01123 | -0.0247 | -102.4755
-10.5 | -1.1037 | 0.01068 | -0.0224 | -103.3427
-10 | -1.0536 | 0.01017 | -0.0207 | -103.5988
-9.5 | -1.0015 | 0.00972 | -0.0193 | -103.035
-9 | -0.948 | 0.00931 | -0.0183 | -101.826
-8.5 | -0.8944 | 0.00883 | -0.0173 | -101.2911
-8 | -0.8391 | 0.00846 | -0.0167 | -99.1844
-7.5 | -0.7825 | 0.00813 | -0.0163 | -96.2485
-7 | -0.7251 | 0.00785 | -0.0162 | -92.3694
-6.5 | -0.6679 | 0.00752 | -0.016 | -88.8165
-6 | -0.6099 | 0.00725 | -0.0161 | -84.1241
-5.5 | -0.551 | 0.00702 | -0.0163 | -78.49
-5 | -0.4925 | 0.00677 | -0.0166 | -72.7474
-4.5 | -0.4331 | 0.00657 | -0.017 | -65.9209
-4 | -0.3739 | 0.00636 | -0.0175 | -58.7893
-3.5 | -0.3146 | 0.00612 | -0.018 | -51.4052
-3 | -0.2563 | 0.00578 | -0.0184 | -44.3426
-2.5 | -0.1982 | 0.00535 | -0.0188 | -37.0467
-2 | -0.14 | 0.00488 | -0.0194 | -28.6885
-1.5 | -0.0817 | 0.00441 | -0.02 | -18.5261
-1 | -0.0246 | 0.00361 | -0.0206 | -6.8144
-0.5 | 0.0366 | 0.00352 | -0.0216 | 10.3977
0 | 0.0981 | 0.00353 | -0.0225 | 27.7904
0.5 | 0.1596 | 0.00354 | -0.0235 | 45.0847
1 | 0.221 | 0.00359 | -0.0245 | 61.5599
1.5 | 0.2791 | 0.00398 | -0.0249 | 70.1256
2.5 | 0.3887 | 0.00536 | -0.0248 | 72.5187
3 | 0.4445 | 0.00591 | -0.0248 | 75.2115
3.5 | 0.5009 | 0.00635 | -0.0249 | 78.8819
4 | 0.5575 | 0.00675 | -0.0249 | 82.5926
4.5 | 0.6156 | 0.00702 | -0.0251 | 87.6923
5 | 0.6737 | 0.00727 | -0.0253 | 92.6685
5.5 | 0.7312 | 0.00756 | -0.0253 | 96.7196
6 | 0.7888 | 0.00781 | -0.0253 | 100.9987
6.5 | 0.8452 | 0.00814 | -0.0251 | 103.8329
7.5 | 0.957 | 0.00879 | -0.0243 | 108.8737
8 | 1.011 | 0.00918 | -0.0234 | 110.1307
8.5 | 1.0637 | 0.00962 | -0.0223 | 110.5717
9 | 1.116 | 0.01004 | -0.0211 | 111.1554
9.5 | 1.1661 | 0.0105 | -0.0194 | 111.0571
10 | 1.2126 | 0.01105 | -0.0171 | 109.7376
10.5 | 1.2473 | 0.01167 | -0.0125 | 106.8809
11 | 1.2811 | 0.01233 | -0.0081 | 103.9011
11.5 | 1.3165 | 0.01308 | -0.0041 | 100.6498
12 | 1.3513 | 0.01397 | -0.0004 | 96.7287
12.5 | 1.3844 | 0.01504 | 0.0033 | 92.0479
13 | 1.4154 | 0.01631 | 0.007 | 86.7811
13.5 | 1.4441 | 0.0178 | 0.0107 | 81.1292
14 | 1.4737 | 0.01934 | 0.0141 | 76.1996
14.5 | 1.5 | 0.02103 | 0.0177 | 71.3267
16 | 1.5701 | 0.02804 | 0.0263 | 55.995
16.5 | 1.589 | 0.03107 | 0.0287 | 51.1426
17 | 1.6026 | 0.03474 | 0.0307 | 46.1313
17.5 | 1.6116 | 0.03902 | 0.0323 | 41.3019
18 | 1.6096 | 0.04464 | 0.0332 | 36.0573
18.5 | 1.6139 | 0.05006 | 0.0334 | 32.2393
19 | 1.6087 | 0.05688 | 0.0325 | 28.2823
19.5 | 1.609 | 0.06356 | 0.031 | 25.3147
20 | 1.5893 | 0.07309 | 0.0276 | 21.7444

## 111. Re 10M Mach 0.50 (1)
BIGFOIL.COM POLAR EXPORT
NACA65-115
NACA65-115 |  |  |  | Cl Max: | 1.148 | at alpha= | 20 | deg
JavaFoil+Calcfoil stall+Eppler ext transition |  |  |  | L/D Max: | 86.887 | at alpha= | 6 | deg
Re: | 10000000 |  |  | Cd Min: | 0.00462 | at alpha= | -0.5 | deg
Mach: | 0.5 |  |  | Cl=0 at alpha= | -0.89286 | deg
|  |  |  | @ Cl=0.1, Cd= | 0.0046517
|  |  |  | @ Cl=0.4, Cd= | 0.0054144
|  |  |  | @ Cl=0.6, Cd= | 0.0077506
alpha (deg) | Cl | Cd | Cm | Cl/Cd
-20 | -1.079 | 0.13313 | 0.009 | -8.107
-19.5 | -1.048 | 0.13019 | 0.008 | -8.047
-19 | -1.007 | 0.13582 | 0.007 | -7.412
-18.5 | -0.974 | 0.13567 | 0.006 | -7.176
-18 | -0.951 | 0.13637 | 0.005 | -6.976
-17.5 | -0.931 | 0.11967 | 0.005 | -7.783
-17 | -0.898 | 0.11945 | 0.004 | -7.514
-16.5 | -0.865 | 0.11744 | 0.004 | -7.368
-16 | -0.837 | 0.11138 | 0.003 | -7.515
-15.5 | -0.814 | 0.11016 | 0.003 | -7.389
-15 | -0.786 | 0.10332 | 0.002 | -7.609
-14.5 | -0.76 | 0.096 | 0.002 | -7.912
-14 | -0.747 | 0.07911 | 0.001 | -9.437
-13.5 | -0.699 | 0.09903 | 0 | -7.061
-13 | -0.673 | 0.09019 | 0 | -7.463
-12.5 | -0.648 | 0.08117 | -0.001 | -7.986
-12 | -0.713 | 0.02581 | -0.002 | -27.611
-11.5 | -0.698 | 0.01911 | -0.003 | -36.533
-11 | -0.563 | 0.07121 | -0.002 | -7.911
-10.5 | -0.534 | 0.06911 | -0.003 | -7.728
-10 | -0.51 | 0.06089 | -0.003 | -8.379
-9.5 | -0.574 | 0.01516 | -0.007 | -37.858
-9 | -0.544 | 0.01365 | -0.008 | -39.853
-8.5 | -0.422 | 0.05622 | -0.004 | -7.513
-8 | -0.711 | 0.01253 | -0.01 | -56.799
-7.5 | -0.762 | 0.01109 | -0.011 | -68.714
-7 | -0.752 | 0.01039 | -0.012 | -72.342
-6.5 | -0.718 | 0.00974 | -0.013 | -73.752
-6 | -0.672 | 0.00922 | -0.014 | -72.85
-5.5 | -0.617 | 0.00878 | -0.015 | -70.225
-5 | -0.557 | 0.00838 | -0.016 | -66.478
-4.5 | -0.494 | 0.00803 | -0.017 | -61.504
-4 | -0.429 | 0.00744 | -0.018 | -57.742
-3.5 | -0.363 | 0.00749 | -0.019 | -48.391
-3 | -0.294 | 0.00611 | -0.02 | -48.149
-2.5 | -0.225 | 0.00559 | -0.021 | -40.205
-2 | -0.155 | 0.00521 | -0.022 | -29.789
-1.5 | -0.085 | 0.00472 | -0.023 | -18.067
-1 | -0.015 | 0.00464 | -0.024 | -3.232
-0.5 | 0.055 | 0.00462 | -0.025 | 11.968
0 | 0.126 | 0.00467 | -0.026 | 26.892
0.5 | 0.196 | 0.00467 | -0.027 | 41.975
1 | 0.266 | 0.00477 | -0.028 | 55.841
1.5 | 0.337 | 0.00484 | -0.029 | 69.466
2 | 0.405 | 0.00546 | -0.03 | 74.22
2.5 | 0.474 | 0.00594 | -0.031 | 79.839
3 | 0.543 | 0.0065 | -0.032 | 83.532
3.5 | 0.61 | 0.00797 | -0.033 | 76.467
4 | 0.675 | 0.00803 | -0.034 | 83.95
4.5 | 0.737 | 0.00891 | -0.035 | 82.786
5 | 0.797 | 0.00932 | -0.036 | 85.469
5.5 | 0.851 | 0.00981 | -0.036 | 86.71
6 | 0.897 | 0.01033 | -0.037 | 86.887
6.5 | 0.934 | 0.0109 | -0.038 | 85.617
7 | 0.952 | 0.0118 | -0.039 | 80.656
7.5 | 0.937 | 0.01279 | -0.04 | 73.24
8 | 0.797 | 0.01435 | -0.041 | 55.572
8.5 | 0.52 | 0.0559 | -0.021 | 9.303
9 | 0.663 | 0.01519 | -0.042 | 43.624
9.5 | 0.693 | 0.01655 | -0.043 | 41.853
10 | 0.721 | 0.01842 | -0.044 | 39.126
10.5 | 0.63 | 0.06999 | -0.024 | 9.007
11 | 0.658 | 0.07515 | -0.024 | 8.75
11.5 | 0.811 | 0.02175 | -0.046 | 37.304
12 | 0.826 | 0.0277 | -0.045 | 29.811
12.5 | 0.744 | 0.08308 | -0.029 | 8.956
13 | 0.769 | 0.09145 | -0.029 | 8.41
13.5 | 0.916 | 0.03129 | -0.047 | 29.268
14 | 0.832 | 0.08885 | -0.033 | 9.367
14.5 | 0.851 | 0.10233 | -0.031 | 8.319
15 | 0.881 | 0.10675 | -0.033 | 8.255
15.5 | 0.901 | 0.11104 | -0.03 | 8.116
16 | 0.931 | 0.11407 | -0.032 | 8.162
16.5 | 0.974 | 0.1081 | -0.038 | 9.012
17 | 1.002 | 0.11477 | -0.038 | 8.728
17.5 | 1.01 | 0.1277 | -0.033 | 7.909
18 | 1.04 | 0.13021 | -0.035 | 7.99
18.5 | 1.083 | 0.1252 | -0.04 | 8.653
19 | 1.138 | 0.10977 | -0.046 | 10.367
19.5 | 1.133 | 0.14532 | -0.041 | 7.798
20 | 1.148 | 0.16619 | -0.038 | 6.909

## 112. Re 10M Mach 0.50 (2)
BIGFOIL.COM POLAR EXPORT
NACA65-115
NACA65-115 |  |  |  | Cl Max: | 1.1065 | at alpha= | 9 | deg
XFOIL ncrit=9 |  |  |  | L/D Max: | 100.505 | at alpha= | 6.5 | deg
Re: | 10000000 |  |  | Cd Min: | 0.11353 | at alpha= | 14 | deg
Mach: | 0.5 |  |  | Cl=0 at alpha= | -0.78642 | deg
|  |  |  | @ Cl=0.1, Cd= | 0.00358
|  |  |  | @ Cl=0.4, Cd= | 0.0051226
|  |  |  | @ Cl=0.6, Cd= | 0.0071928
alpha (deg) | Cl | Cd | Cm | Cl/Cd
-14 | -0.6809 | 0.11232 | -0.0387 | -6.0621
-13.5 | -0.6925 | 0.1 | -0.0466 | -6.925
-13 | -0.7148 | 0.0853 | -0.0559 | -8.3798
-12.5 | -0.7375 | 0.07126 | -0.0661 | -10.3494
-12 | -0.7624 | 0.05936 | -0.0741 | -12.8437
-11.5 | -0.7912 | 0.04913 | -0.0791 | -16.1042
-11 | -0.8229 | 0.0403 | -0.0811 | -20.4194
-10.5 | -0.8568 | 0.03259 | -0.0801 | -26.2903
-10 | -0.8843 | 0.02611 | -0.0762 | -33.8682
-9.5 | -0.9081 | 0.02025 | -0.0697 | -44.8444
-9 | -0.922 | 0.01549 | -0.0612 | -59.5223
-8.5 | -0.917 | 0.01258 | -0.0524 | -72.8935
-8 | -0.8972 | 0.01084 | -0.0437 | -82.7675
-7.5 | -0.8683 | 0.00985 | -0.0353 | -88.1523
-7 | -0.8143 | 0.00912 | -0.0308 | -89.2873
-6.5 | -0.7531 | 0.00857 | -0.0278 | -87.8763
-6 | -0.6891 | 0.00813 | -0.0257 | -84.7601
-5.5 | -0.6243 | 0.00768 | -0.024 | -81.2891
-5 | -0.5575 | 0.00737 | -0.023 | -75.6445
-4.5 | -0.4902 | 0.00705 | -0.0223 | -69.5319
-4 | -0.4225 | 0.00679 | -0.022 | -62.2239
-3.5 | -0.3548 | 0.00653 | -0.022 | -54.3338
-3 | -0.2876 | 0.00623 | -0.0221 | -46.1637
-2.5 | -0.2231 | 0.00575 | -0.0219 | -38.8
-2 | -0.1591 | 0.00511 | -0.022 | -31.135
-1.5 | -0.0946 | 0.00445 | -0.0223 | -21.2584
-1 | -0.0302 | 0.00368 | -0.0228 | -8.2065
-0.5 | 0.0405 | 0.00358 | -0.024 | 11.3128
0 | 0.111 | 0.00358 | -0.0251 | 31.0056
0.5 | 0.1816 | 0.0036 | -0.0262 | 50.4444
1 | 0.2523 | 0.00366 | -0.0273 | 68.9344
1.5 | 0.3203 | 0.00392 | -0.0279 | 81.7092
2.5 | 0.4376 | 0.00569 | -0.0262 | 76.9069
3 | 0.4969 | 0.0064 | -0.0251 | 77.6406
3.5 | 0.5581 | 0.00696 | -0.0241 | 80.1868
4 | 0.6229 | 0.00732 | -0.0235 | 85.0956
4.5 | 0.6882 | 0.00763 | -0.0227 | 90.1966
5 | 0.7526 | 0.008 | -0.0215 | 94.075
5.5 | 0.8162 | 0.00836 | -0.0198 | 97.6316
6 | 0.8767 | 0.00883 | -0.0174 | 99.2865
6.5 | 0.9357 | 0.00931 | -0.0143 | 100.5048
7 | 0.9824 | 0.00984 | -0.0089 | 99.8374
7.5 | 1.0207 | 0.01068 | -0.0022 | 95.5712
8 | 1.0589 | 0.01179 | 0.0041 | 89.8134
8.5 | 1.0894 | 0.01343 | 0.0111 | 81.1169
9 | 1.1065 | 0.01593 | 0.0187 | 69.4601
9.5 | 1.1055 | 0.0197 | 0.0269 | 56.1168
10 | 1.0995 | 0.02441 | 0.0339 | 45.043
10.5 | 1.0714 | 0.03122 | 0.0395 | 34.3177
11 | 1.0373 | 0.03924 | 0.0422 | 26.4348
11.5 | 1.0021 | 0.04845 | 0.0418 | 20.6832
12 | 0.9689 | 0.05891 | 0.0385 | 16.4471
12.5 | 0.9358 | 0.07107 | 0.0321 | 13.1673
13 | 0.9095 | 0.08441 | 0.0232 | 10.7748
13.5 | 0.8867 | 0.09929 | 0.0126 | 8.9304
14 | 0.8725 | 0.11353 | 0.0033 | 7.6852

## 113. Re 12M Mach 0.00 (1)
BIGFOIL.COM POLAR EXPORT
NACA65-115
NACA65-115 |  |  |  | Cl Max: | 1.214 | at alpha= | 12.5 | deg
JavaFoil+Calcfoil stall+Eppler ext transition |  |  |  | L/D Max: | 120.111 | at alpha= | 8 | deg
Re: | 12000000 |  |  | Cd Min: | 0.00449 | at alpha= | -0.5 | deg
Mach: | 0 |  |  | Cl=0 at alpha= | -0.89344 | deg
|  |  |  | @ Cl=0.1, Cd= | 0.0045071
|  |  |  | @ Cl=0.4, Cd= | 0.0055292
|  |  |  | @ Cl=0.6, Cd= | 0.0073883
alpha (deg) | Cl | Cd | Cm | Cl/Cd
-19 | -0.797 | 0.12993 | 0.006 | -6.135
-18.5 | -0.824 | 0.11864 | 0.006 | -6.942
-18 | -0.867 | 0.09218 | 0.006 | -9.402
-17.5 | -0.876 | 0.09785 | 0.005 | -8.949
-17 | -0.949 | 0.05524 | 0.005 | -17.187
-16.5 | -1.012 | 0.03176 | 0.005 | -31.882
-16 | -1.038 | 0.0271 | 0.004 | -38.307
-15.5 | -1.06 | 0.02375 | 0.004 | -44.617
-15 | -1.079 | 0.02064 | 0.003 | -52.261
-14.5 | -1.089 | 0.01869 | 0.002 | -58.249
-14 | -1.091 | 0.01719 | 0.001 | -63.489
-13.5 | -1.091 | 0.01587 | 0.001 | -68.705
-13 | -1.086 | 0.01469 | 0 | -73.888
-12.5 | -1.076 | 0.01381 | -0.001 | -77.887
-12 | -1.063 | 0.01285 | -0.002 | -82.729
-11.5 | -1.045 | 0.0121 | -0.003 | -86.338
-11 | -1.022 | 0.01145 | -0.003 | -89.28
-10.5 | -0.996 | 0.01083 | -0.004 | -92.018
-10 | -0.966 | 0.01032 | -0.005 | -93.635
-9.5 | -0.932 | 0.00988 | -0.006 | -94.269
-9 | -0.894 | 0.00942 | -0.007 | -94.942
-8.5 | -0.853 | 0.00906 | -0.008 | -94.193
-8 | -0.81 | 0.008 | -0.009 | -101.18
-7.5 | -0.764 | 0.00857 | -0.009 | -89.086
-7 | -0.713 | 0.00826 | -0.01 | -86.325
-6.5 | -0.66 | 0.0079 | -0.011 | -83.541
-6 | -0.606 | 0.00763 | -0.012 | -79.409
-5.5 | -0.55 | 0.00736 | -0.013 | -74.636
-5 | -0.492 | 0.00717 | -0.014 | -68.652
-4.5 | -0.434 | 0.00697 | -0.015 | -62.263
-4 | -0.375 | 0.00679 | -0.016 | -55.169
-3.5 | -0.315 | 0.0066 | -0.016 | -47.773
-3 | -0.255 | 0.00569 | -0.017 | -44.831
-2.5 | -0.195 | 0.00534 | -0.018 | -36.492
-2 | -0.134 | 0.00504 | -0.019 | -26.667
-1.5 | -0.074 | 0.00489 | -0.02 | -15.099
-1 | -0.013 | 0.00453 | -0.021 | -2.865
-0.5 | 0.048 | 0.00449 | -0.022 | 10.675
0 | 0.109 | 0.00451 | -0.022 | 24.113
0.5 | 0.17 | 0.00453 | -0.023 | 37.432
1 | 0.231 | 0.00458 | -0.024 | 50.339
1.5 | 0.291 | 0.00502 | -0.025 | 58.109
2 | 0.351 | 0.00524 | -0.026 | 67.052
2.5 | 0.412 | 0.0056 | -0.027 | 73.564
3 | 0.471 | 0.00596 | -0.028 | 79.151
3.5 | 0.531 | 0.00634 | -0.029 | 83.769
4 | 0.59 | 0.00734 | -0.029 | 80.278
4.5 | 0.648 | 0.00762 | -0.03 | 84.968
5 | 0.705 | 0.00787 | -0.031 | 89.521
5.5 | 0.76 | 0.00818 | -0.032 | 92.991
6 | 0.814 | 0.0085 | -0.033 | 95.772
6.5 | 0.866 | 0.0084 | -0.034 | 103.136
7 | 0.916 | 0.00872 | -0.034 | 105.013
7.5 | 0.962 | 0.0086 | -0.035 | 111.964
8 | 1.007 | 0.00838 | -0.036 | 120.111
8.5 | 1.047 | 0.00999 | -0.037 | 104.776
9 | 1.084 | 0.01049 | -0.037 | 103.388
9.5 | 1.118 | 0.01092 | -0.038 | 102.455
10 | 1.149 | 0.01142 | -0.039 | 100.577
10.5 | 1.173 | 0.01194 | -0.039 | 98.259
11 | 1.191 | 0.01257 | -0.04 | 94.767
11.5 | 1.203 | 0.0133 | -0.041 | 90.521
12 | 1.211 | 0.01399 | -0.041 | 86.594
12.5 | 1.214 | 0.01477 | -0.042 | 82.19
13 | 1.211 | 0.01569 | -0.043 | 77.207
13.5 | 1.204 | 0.01686 | -0.043 | 71.415
14 | 1.191 | 0.0183 | -0.044 | 65.092
14.5 | 1.176 | 0.01963 | -0.044 | 59.892
15 | 1.156 | 0.02117 | -0.045 | 54.619
15.5 | 1.132 | 0.02348 | -0.045 | 48.2
16 | 1.097 | 0.02839 | -0.045 | 38.639
16.5 | 1.065 | 0.03252 | -0.045 | 32.748
17 | 1.022 | 0.04143 | -0.045 | 24.679
17.5 | 0.973 | 0.05557 | -0.043 | 17.511

## 114. Re 12M Mach 0.00 (2)
BIGFOIL.COM POLAR EXPORT
NACA65-115
NACA65-115 |  |  |  | Cl Max: | 1.7391 | at alpha= | 20 | deg
XFOIL ncrit=9 |  |  |  | L/D Max: | 118.985 | at alpha= | 10 | deg
Re: | 12000000 |  |  | Cd Min: | 0.03877 | at alpha= | 20 | deg
Mach: | 0 |  |  | Cl=0 at alpha= | -0.81593 | deg
|  |  |  | @ Cl=0.1, Cd= | 0.0034617
|  |  |  | @ Cl=0.4, Cd= | 0.0054848
|  |  |  | @ Cl=0.6, Cd= | 0.0067034
alpha (deg) | Cl | Cd | Cm | Cl/Cd
-20 | -1.6875 | 0.03403 | -0.0412 | -49.5886
-19.5 | -1.6685 | 0.03131 | -0.0407 | -53.2897
-19 | -1.6516 | 0.02847 | -0.0399 | -58.0119
-18.5 | -1.6331 | 0.02584 | -0.039 | -63.2005
-18 | -1.611 | 0.02352 | -0.038 | -68.4949
-17.5 | -1.5842 | 0.02152 | -0.0372 | -73.6152
-17 | -1.5522 | 0.01977 | -0.0368 | -78.5129
-16 | -1.5059 | 0.0168 | -0.0314 | -89.6369
-15.5 | -1.4393 | 0.01567 | -0.0366 | -91.8507
-15 | -1.412 | 0.01474 | -0.0336 | -95.7938
-14.5 | -1.3817 | 0.01394 | -0.0308 | -99.1176
-14 | -1.3516 | 0.01317 | -0.0277 | -102.6272
-13.5 | -1.3211 | 0.01254 | -0.0243 | -105.3509
-13 | -1.295 | 0.01198 | -0.0197 | -108.0968
-12.5 | -1.2566 | 0.01141 | -0.0174 | -110.1315
-12 | -1.2142 | 0.01084 | -0.0157 | -112.0111
-11.5 | -1.1684 | 0.01037 | -0.0146 | -112.6712
-11 | -1.1205 | 0.00994 | -0.0138 | -112.7264
-10.5 | -1.0708 | 0.00956 | -0.0133 | -112.0084
-10 | -1.02 | 0.00921 | -0.013 | -110.7492
-9.5 | -0.9681 | 0.00887 | -0.0128 | -109.1432
-9 | -0.9163 | 0.0085 | -0.0127 | -107.8
-8.5 | -0.8635 | 0.00816 | -0.0126 | -105.8211
-8 | -0.8096 | 0.00786 | -0.0127 | -103.0025
-7.5 | -0.7549 | 0.00761 | -0.013 | -99.1984
-7 | -0.6998 | 0.00735 | -0.0133 | -95.2109
-6.5 | -0.6446 | 0.0071 | -0.0136 | -90.7887
-6 | -0.5885 | 0.00686 | -0.0141 | -85.7872
-5.5 | -0.5321 | 0.00668 | -0.0146 | -79.6557
-5 | -0.4755 | 0.00645 | -0.0151 | -73.7209
-4.5 | -0.4185 | 0.00628 | -0.0157 | -66.6401
-4 | -0.3613 | 0.00608 | -0.0164 | -59.4243
-3.5 | -0.3042 | 0.00587 | -0.017 | -51.8228
-3 | -0.2474 | 0.00559 | -0.0176 | -44.2576
-2.5 | -0.1909 | 0.00521 | -0.0181 | -36.6411
-2 | -0.1341 | 0.00487 | -0.0188 | -27.5359
-1.5 | -0.0773 | 0.00446 | -0.0195 | -17.3318
-0.5 | 0.0357 | 0.00347 | -0.0209 | 10.2882
0 | 0.0949 | 0.00346 | -0.0219 | 27.4277
0.5 | 0.154 | 0.00348 | -0.0228 | 44.2529
1 | 0.2126 | 0.00356 | -0.0237 | 59.7191
1.5 | 0.2658 | 0.00426 | -0.0238 | 62.3944
2.5 | 0.3751 | 0.00528 | -0.0243 | 71.0417
3 | 0.4298 | 0.00573 | -0.0246 | 75.0087
3.5 | 0.4851 | 0.00611 | -0.0249 | 79.3944
4 | 0.5403 | 0.00645 | -0.0252 | 83.7674
4.5 | 0.5966 | 0.00669 | -0.0256 | 89.1779
5 | 0.6526 | 0.00691 | -0.026 | 94.4428
5.5 | 0.7082 | 0.00716 | -0.0264 | 98.9106
6 | 0.7638 | 0.00738 | -0.0268 | 103.4959
6.5 | 0.8186 | 0.00765 | -0.027 | 107.0065
7 | 0.8729 | 0.00793 | -0.0271 | 110.0757
7.5 | 0.927 | 0.0082 | -0.0272 | 113.0488
8 | 0.9801 | 0.0085 | -0.0272 | 115.3059
8.5 | 1.0319 | 0.00888 | -0.027 | 116.205
9 | 1.0837 | 0.0092 | -0.0267 | 117.7935
9.5 | 1.1346 | 0.00955 | -0.0264 | 118.8063
10 | 1.1839 | 0.00995 | -0.0257 | 118.9849
10.5 | 1.2313 | 0.01039 | -0.0248 | 118.5082
11 | 1.2763 | 0.01091 | -0.0235 | 116.9844
11.5 | 1.3212 | 0.01135 | -0.0221 | 116.4053
12 | 1.3607 | 0.0118 | -0.0198 | 115.3136
12.5 | 1.3904 | 0.01233 | -0.0157 | 112.7656
13 | 1.4212 | 0.01299 | -0.0121 | 109.4072
13.5 | 1.4512 | 0.01379 | -0.0088 | 105.2357
14 | 1.4802 | 0.01472 | -0.0056 | 100.5571
14.5 | 1.5075 | 0.0158 | -0.0025 | 95.4114
15 | 1.5351 | 0.01691 | 0.0003 | 90.7806
15.5 | 1.5621 | 0.01793 | 0.0032 | 87.1221
16 | 1.5897 | 0.0193 | 0.0054 | 82.3679
16.5 | 1.6156 | 0.02084 | 0.0076 | 77.524
17 | 1.6398 | 0.02258 | 0.0097 | 72.6218
17.5 | 1.6623 | 0.02451 | 0.0116 | 67.8213
18 | 1.6774 | 0.02705 | 0.0138 | 62.0111
18.5 | 1.6966 | 0.02945 | 0.0153 | 57.6095
19 | 1.7106 | 0.03239 | 0.0168 | 52.8126
19.5 | 1.7254 | 0.03547 | 0.0178 | 48.6439
20 | 1.7391 | 0.03877 | 0.0185 | 44.8568

## 115. Re 12M Mach 0.10 (1)
BIGFOIL.COM POLAR EXPORT
NACA65-115
NACA65-115 |  |  |  | Cl Max: | 1.201 | at alpha= | 12 | deg
JavaFoil+Calcfoil stall+Eppler ext transition |  |  |  | L/D Max: | 111.864 | at alpha= | 7.5 | deg
Re: | 12000000 |  |  | Cd Min: | 0.0045 | at alpha= | -0.5 | deg
Mach: | 0.1 |  |  | Cl=0 at alpha= | -0.89344 | deg
|  |  |  | @ Cl=0.1, Cd= | 0.0045
|  |  |  | @ Cl=0.4, Cd= | 0.0055066
|  |  |  | @ Cl=0.6, Cd= | 0.0074002
alpha (deg) | Cl | Cd | Cm | Cl/Cd
-18.5 | -0.769 | 0.12762 | 0.005 | -6.029
-18 | -0.803 | 0.11081 | 0.005 | -7.25
-17.5 | -0.822 | 0.11109 | 0.005 | -7.398
-17 | -0.857 | 0.09353 | 0.004 | -9.168
-16.5 | -0.956 | 0.04068 | 0.005 | -23.506
-16 | -0.998 | 0.03024 | 0.004 | -32.989
-15.5 | -1.025 | 0.02573 | 0.004 | -39.844
-15 | -1.05 | 0.02173 | 0.003 | -48.331
-14.5 | -1.065 | 0.0195 | 0.002 | -54.628
-14 | -1.072 | 0.0178 | 0.001 | -60.203
-13.5 | -1.074 | 0.01634 | 0.001 | -65.754
-13 | -1.073 | 0.01503 | 0 | -71.35
-12.5 | -1.066 | 0.01398 | -0.001 | -76.237
-12 | -1.055 | 0.01306 | -0.002 | -80.807
-11.5 | -1.039 | 0.0123 | -0.003 | -84.504
-11 | -1.019 | 0.01166 | -0.003 | -87.39
-10.5 | -0.994 | 0.01102 | -0.004 | -90.163
-10 | -0.965 | 0.01043 | -0.005 | -92.548
-9.5 | -0.932 | 0.00996 | -0.006 | -93.532
-9 | -0.895 | 0.0095 | -0.007 | -94.201
-8.5 | -0.855 | 0.00912 | -0.008 | -93.783
-8 | -0.812 | 0.00807 | -0.009 | -100.534
-7.5 | -0.766 | 0.0086 | -0.009 | -89.098
-7 | -0.716 | 0.00829 | -0.01 | -86.307
-6.5 | -0.663 | 0.00791 | -0.011 | -83.867
-6 | -0.609 | 0.0077 | -0.012 | -79.049
-5.5 | -0.552 | 0.00745 | -0.013 | -74.142
-5 | -0.494 | 0.00724 | -0.014 | -68.244
-4.5 | -0.436 | 0.00705 | -0.015 | -61.777
-4 | -0.377 | 0.00678 | -0.016 | -55.562
-3.5 | -0.317 | 0.00658 | -0.016 | -48.135
-3 | -0.257 | 0.0057 | -0.017 | -44.997
-2.5 | -0.196 | 0.00537 | -0.018 | -36.488
-2 | -0.135 | 0.00505 | -0.019 | -26.774
-1.5 | -0.074 | 0.00488 | -0.02 | -15.22
-1 | -0.013 | 0.00451 | -0.021 | -2.89
-0.5 | 0.048 | 0.0045 | -0.022 | 10.686
0 | 0.109 | 0.0045 | -0.023 | 24.282
0.5 | 0.171 | 0.00455 | -0.023 | 37.517
1 | 0.232 | 0.00459 | -0.024 | 50.471
1.5 | 0.293 | 0.00503 | -0.025 | 58.26
2 | 0.353 | 0.00526 | -0.026 | 67.16
2.5 | 0.414 | 0.00558 | -0.027 | 74.124
3 | 0.474 | 0.00595 | -0.028 | 79.681
3.5 | 0.533 | 0.00635 | -0.029 | 83.935
4 | 0.593 | 0.00737 | -0.03 | 80.428
4.5 | 0.651 | 0.00762 | -0.03 | 85.465
5 | 0.708 | 0.00793 | -0.031 | 89.311
5.5 | 0.764 | 0.00824 | -0.032 | 92.691
6 | 0.818 | 0.0085 | -0.033 | 96.214
6.5 | 0.869 | 0.00847 | -0.034 | 102.663
7 | 0.919 | 0.00878 | -0.034 | 104.668
7.5 | 0.966 | 0.00863 | -0.035 | 111.864
8 | 1.009 | 0.00964 | -0.036 | 104.702
8.5 | 1.049 | 0.01008 | -0.037 | 104.095
9 | 1.085 | 0.01058 | -0.037 | 102.582
9.5 | 1.119 | 0.01104 | -0.038 | 101.324
10 | 1.148 | 0.01155 | -0.039 | 99.347
10.5 | 1.171 | 0.01217 | -0.04 | 96.18
11 | 1.186 | 0.01287 | -0.04 | 92.169
11.5 | 1.196 | 0.01349 | -0.041 | 88.683
12 | 1.201 | 0.01432 | -0.042 | 83.889
12.5 | 1.2 | 0.01511 | -0.042 | 79.451
13 | 1.194 | 0.0162 | -0.043 | 73.695
13.5 | 1.183 | 0.01729 | -0.043 | 68.451
14 | 1.166 | 0.01888 | -0.044 | 61.768
14.5 | 1.146 | 0.02032 | -0.044 | 56.389
15 | 1.122 | 0.02208 | -0.045 | 50.81
15.5 | 1.09 | 0.02533 | -0.045 | 43.029
16 | 1.049 | 0.03139 | -0.045 | 33.406
16.5 | 1.001 | 0.04092 | -0.044 | 24.462
17 | 0.961 | 0.04834 | -0.044 | 19.881

## 116. Re 12M Mach 0.10 (2)
BIGFOIL.COM POLAR EXPORT
NACA65-115
NACA65-115 |  |  |  | Cl Max: | 1.733 | at alpha= | 20 | deg
XFOIL ncrit=9 |  |  |  | L/D Max: | 118.484 | at alpha= | 9.5 | deg
Re: | 12000000 |  |  | Cd Min: | 0.04175 | at alpha= | 20 | deg
Mach: | 0.1 |  |  | Cl=0 at alpha= | -0.80756 | deg
|  |  |  | @ Cl=0.1, Cd= | 0.0034615
|  |  |  | @ Cl=0.4, Cd= | 0.0054812
|  |  |  | @ Cl=0.6, Cd= | 0.0067104
alpha (deg) | Cl | Cd | Cm | Cl/Cd
-20 | -1.6831 | 0.03681 | -0.0444 | -45.724
-19.5 | -1.6664 | 0.03368 | -0.044 | -49.4774
-19 | -1.6512 | 0.0305 | -0.0432 | -54.1377
-18.5 | -1.6328 | 0.02773 | -0.0423 | -58.8821
-18 | -1.6109 | 0.02527 | -0.0412 | -63.7475
-17.5 | -1.5876 | 0.02296 | -0.0401 | -69.1463
-17 | -1.559 | 0.021 | -0.0392 | -74.2381
-16.5 | -1.5264 | 0.01913 | -0.0388 | -79.7909
-16 | -1.4913 | 0.01753 | -0.0382 | -85.0713
-15.5 | -1.4399 | 0.0163 | -0.0403 | -88.3374
-15 | -1.4143 | 0.01525 | -0.0369 | -92.741
-14.5 | -1.384 | 0.01436 | -0.034 | -96.3788
-14 | -1.3536 | 0.01351 | -0.0308 | -100.1925
-13 | -1.293 | 0.01219 | -0.0235 | -106.0705
-12.5 | -1.2617 | 0.01163 | -0.0196 | -108.4867
-12 | -1.2203 | 0.01102 | -0.0175 | -110.735
-11.5 | -1.175 | 0.01052 | -0.0161 | -111.692
-11 | -1.1273 | 0.01006 | -0.0151 | -112.0577
-10.5 | -1.0776 | 0.00965 | -0.0144 | -111.6684
-10 | -1.0266 | 0.00929 | -0.0139 | -110.5059
-9.5 | -0.9744 | 0.00894 | -0.0136 | -108.9933
-9 | -0.922 | 0.00857 | -0.0133 | -107.5846
-8.5 | -0.869 | 0.00822 | -0.0132 | -105.7178
-8 | -0.8147 | 0.00791 | -0.0132 | -102.9962
-7.5 | -0.7597 | 0.00765 | -0.0134 | -99.3072
-7 | -0.7041 | 0.00739 | -0.0137 | -95.2774
-6.5 | -0.6485 | 0.00713 | -0.0139 | -90.9537
-6 | -0.5921 | 0.00689 | -0.0143 | -85.9361
-5.5 | -0.5353 | 0.0067 | -0.0148 | -79.8955
-5 | -0.4784 | 0.00647 | -0.0153 | -73.9413
-4.5 | -0.421 | 0.0063 | -0.0159 | -66.8254
-4 | -0.3634 | 0.00609 | -0.0165 | -59.6716
-3.5 | -0.3059 | 0.00589 | -0.0171 | -51.9355
-3 | -0.2488 | 0.00561 | -0.0177 | -44.3494
-2.5 | -0.1919 | 0.00523 | -0.0182 | -36.6922
-2 | -0.1349 | 0.00488 | -0.0189 | -27.6434
-1.5 | -0.0778 | 0.00447 | -0.0196 | -17.4049
-1 | -0.0224 | 0.00375 | -0.0202 | -5.9733
-0.5 | 0.0358 | 0.00347 | -0.021 | 10.317
0 | 0.0954 | 0.00346 | -0.022 | 27.5723
0.5 | 0.1549 | 0.00348 | -0.0229 | 44.5115
1 | 0.2139 | 0.00355 | -0.0238 | 60.2535
1.5 | 0.2674 | 0.00425 | -0.0239 | 62.9176
2.5 | 0.3771 | 0.00529 | -0.0244 | 71.2854
3 | 0.4322 | 0.00575 | -0.0247 | 75.1652
3.5 | 0.4876 | 0.00614 | -0.0249 | 79.4137
4.5 | 0.5999 | 0.00671 | -0.0256 | 89.4039
5 | 0.6563 | 0.00693 | -0.026 | 94.7042
5.5 | 0.7122 | 0.00719 | -0.0263 | 99.0542
6 | 0.7682 | 0.00741 | -0.0266 | 103.6707
6.5 | 0.8233 | 0.00769 | -0.0268 | 107.0611
7 | 0.878 | 0.00796 | -0.0269 | 110.3015
7.5 | 0.9324 | 0.00824 | -0.0269 | 113.1553
8 | 0.9858 | 0.00856 | -0.0268 | 115.1636
8.5 | 1.0378 | 0.00895 | -0.0264 | 115.9553
9 | 1.09 | 0.00927 | -0.0261 | 117.5836
9.5 | 1.141 | 0.00963 | -0.0256 | 118.4839
10 | 1.1902 | 0.01006 | -0.0248 | 118.3101
10.5 | 1.2375 | 0.01053 | -0.0236 | 117.5214
11 | 1.2827 | 0.01104 | -0.0221 | 116.1866
11.5 | 1.327 | 0.01149 | -0.0205 | 115.4917
12 | 1.3607 | 0.01197 | -0.0168 | 113.6759
12.5 | 1.3914 | 0.01258 | -0.0128 | 110.6041
13 | 1.4225 | 0.01332 | -0.0093 | 106.7943
13.5 | 1.4523 | 0.01422 | -0.0059 | 102.1308
14 | 1.4812 | 0.01523 | -0.0026 | 97.2554
14.5 | 1.5105 | 0.01631 | 0.0003 | 92.6119
15 | 1.5376 | 0.01752 | 0.0033 | 87.7626
17 | 1.6397 | 0.02384 | 0.013 | 68.7794
17.5 | 1.6602 | 0.02605 | 0.0151 | 63.7313
18 | 1.6741 | 0.02887 | 0.0172 | 57.9875
18.5 | 1.6921 | 0.03156 | 0.0187 | 53.6153
19 | 1.7058 | 0.03476 | 0.0201 | 49.0736
19.5 | 1.7205 | 0.03808 | 0.0209 | 45.1812
20 | 1.733 | 0.04175 | 0.0215 | 41.509

## 117. Re 12M Mach 0.25 (1)
BIGFOIL.COM POLAR EXPORT
NACA65-115
NACA65-115 |  |  |  | Cl Max: | 1.142 | at alpha= | 10.5 | deg
JavaFoil+Calcfoil stall+Eppler ext transition |  |  |  | L/D Max: | 114.66 | at alpha= | 7 | deg
Re: | 12000000 |  |  | Cd Min: | 0.00452 | at alpha= | 0 | deg
Mach: | 0.25 |  |  | Cl=0 at alpha= | -0.89516 | deg
|  |  |  | @ Cl=0.1, Cd= | 0.0045219
|  |  |  | @ Cl=0.4, Cd= | 0.0055348
|  |  |  | @ Cl=0.6, Cd= | 0.0075213
alpha (deg) | Cl | Cd | Cm | Cl/Cd
-16.5 | -0.558 | 0.12255 | 0.003 | -4.556
-16 | -0.612 | 0.1163 | 0.002 | -5.265
-15.5 | -0.665 | 0.1061 | 0.002 | -6.268
-15 | -0.712 | 0.09791 | 0.002 | -7.276
-14.5 | -0.769 | 0.07646 | 0.002 | -10.056
-14 | -0.889 | 0.02682 | 0.001 | -33.144
-13.5 | -0.927 | 0.022 | 0.001 | -42.121
-13 | -0.958 | 0.01815 | 0 | -52.804
-12.5 | -0.976 | 0.01638 | -0.001 | -59.614
-12 | -0.987 | 0.01489 | -0.002 | -66.285
-11.5 | -0.99 | 0.01356 | -0.003 | -72.976
-11 | -0.984 | 0.01268 | -0.003 | -77.629
-10.5 | -0.972 | 0.01193 | -0.004 | -81.453
-10 | -0.953 | 0.0113 | -0.005 | -84.291
-9.5 | -0.928 | 0.01063 | -0.006 | -87.253
-9 | -0.897 | 0.01003 | -0.007 | -89.5
-8.5 | -0.861 | 0.00956 | -0.008 | -90.148
-8 | -0.821 | 0.00915 | -0.009 | -89.697
-7.5 | -0.777 | 0.00875 | -0.01 | -88.718
-7 | -0.73 | 0.00857 | -0.011 | -85.282
-6.5 | -0.678 | 0.00821 | -0.012 | -82.601
-6 | -0.623 | 0.00795 | -0.012 | -78.413
-5.5 | -0.566 | 0.00762 | -0.013 | -74.229
-5 | -0.507 | 0.00736 | -0.014 | -68.905
-4.5 | -0.447 | 0.00719 | -0.015 | -62.218
-4 | -0.387 | 0.00695 | -0.016 | -55.59
-3.5 | -0.325 | 0.0067 | -0.017 | -48.513
-3 | -0.264 | 0.00579 | -0.018 | -45.52
-2.5 | -0.201 | 0.00544 | -0.019 | -37.001
-2 | -0.139 | 0.00512 | -0.02 | -27.094
-1.5 | -0.076 | 0.0049 | -0.021 | -15.577
-1 | -0.013 | 0.00456 | -0.021 | -2.939
-0.5 | 0.049 | 0.00453 | -0.022 | 10.917
0 | 0.112 | 0.00452 | -0.023 | 24.855
0.5 | 0.175 | 0.00458 | -0.024 | 38.236
1 | 0.238 | 0.0046 | -0.025 | 51.783
1.5 | 0.301 | 0.00505 | -0.026 | 59.635
2 | 0.363 | 0.00532 | -0.027 | 68.158
2.5 | 0.425 | 0.00568 | -0.028 | 74.831
3 | 0.487 | 0.00606 | -0.029 | 80.322
3.5 | 0.548 | 0.00727 | -0.029 | 75.317
4 | 0.608 | 0.00756 | -0.03 | 80.445
4.5 | 0.668 | 0.00787 | -0.031 | 84.877
5 | 0.726 | 0.00812 | -0.032 | 89.406
5.5 | 0.783 | 0.00855 | -0.033 | 91.567
6 | 0.836 | 0.00843 | -0.034 | 99.241
6.5 | 0.887 | 0.00835 | -0.035 | 106.327
7 | 0.936 | 0.00816 | -0.035 | 114.66
7.5 | 0.98 | 0.00965 | -0.036 | 101.483
8 | 1.02 | 0.01009 | -0.037 | 101.127
8.5 | 1.056 | 0.01059 | -0.038 | 99.68
9 | 1.087 | 0.01123 | -0.038 | 96.744
9.5 | 1.112 | 0.01176 | -0.039 | 94.564
10 | 1.132 | 0.01241 | -0.04 | 91.212
10.5 | 1.142 | 0.01318 | -0.041 | 86.681
11 | 1.141 | 0.01402 | -0.041 | 81.388
11.5 | 1.132 | 0.01497 | -0.042 | 75.581
12 | 1.113 | 0.01608 | -0.042 | 69.182
12.5 | 1.084 | 0.01749 | -0.043 | 62.009
13 | 1.048 | 0.01898 | -0.044 | 55.21
13.5 | 0.999 | 0.02151 | -0.044 | 46.457
14 | 0.942 | 0.025 | -0.044 | 37.696
14.5 | 0.77 | 0.09012 | -0.03 | 8.546
15 | 0.713 | 0.09944 | -0.029 | 7.175
15.5 | 0.652 | 0.11236 | -0.026 | 5.802

## 118. Re 12M Mach 0.25 (2)
BIGFOIL.COM POLAR EXPORT
NACA65-115
NACA65-115 |  |  |  | Cl Max: | 1.651 | at alpha= | 19.5 | deg
XFOIL ncrit=9 |  |  |  | L/D Max: | 115.903 | at alpha= | 9 | deg
Re: | 12000000 |  |  | Cd Min: | 0.06723 | at alpha= | 20 | deg
Mach: | 0.25 |  |  | Cl=0 at alpha= | -0.80514 | deg
|  |  |  | @ Cl=0.1, Cd= | 0.0034605
|  |  |  | @ Cl=0.4, Cd= | 0.0054687
|  |  |  | @ Cl=0.6, Cd= | 0.0067606
alpha (deg) | Cl | Cd | Cm | Cl/Cd
-20 | -1.5322 | 0.06642 | -0.0543 | -23.0684
-19.5 | -1.5538 | 0.05787 | -0.0566 | -26.8498
-19 | -1.567 | 0.05054 | -0.0579 | -31.0051
-18.5 | -1.5718 | 0.04426 | -0.0584 | -35.5129
-18 | -1.576 | 0.03845 | -0.0581 | -40.9883
-17.5 | -1.5637 | 0.03434 | -0.057 | -45.5358
-17 | -1.5459 | 0.03083 | -0.0557 | -50.1427
-16.5 | -1.5313 | 0.02731 | -0.0539 | -56.071
-16 | -1.514 | 0.02402 | -0.0519 | -63.0308
-15.5 | -1.4711 | 0.02123 | -0.0531 | -69.2935
-15 | -1.4178 | 0.01907 | -0.0553 | -74.3471
-14.5 | -1.3906 | 0.01754 | -0.0516 | -79.2816
-14 | -1.3614 | 0.01613 | -0.048 | -84.4017
-13.5 | -1.3293 | 0.01495 | -0.0443 | -88.9164
-13 | -1.2968 | 0.01387 | -0.0405 | -93.4968
-12.5 | -1.2634 | 0.01296 | -0.0366 | -97.4846
-12 | -1.2312 | 0.01215 | -0.0321 | -101.3333
-11.5 | -1.2033 | 0.0115 | -0.0263 | -104.6348
-11 | -1.1599 | 0.01085 | -0.0234 | -106.9032
-10.5 | -1.112 | 0.01028 | -0.0212 | -108.1712
-10 | -1.0609 | 0.0098 | -0.0196 | -108.2551
-9.5 | -1.0079 | 0.00937 | -0.0184 | -107.5667
-9 | -0.9531 | 0.00898 | -0.0175 | -106.1359
-8.5 | -0.8983 | 0.00858 | -0.0167 | -104.697
-8 | -0.8427 | 0.00819 | -0.0161 | -102.8938
-7.5 | -0.7859 | 0.00787 | -0.0158 | -99.8602
-7 | -0.7281 | 0.00759 | -0.0157 | -95.9289
-6.5 | -0.6701 | 0.00731 | -0.0157 | -91.6689
-6 | -0.612 | 0.00703 | -0.0158 | -87.0555
-5.5 | -0.553 | 0.00681 | -0.0161 | -81.2041
-5 | -0.4939 | 0.00658 | -0.0164 | -75.0608
-4.5 | -0.4346 | 0.00639 | -0.0168 | -68.0125
-4 | -0.375 | 0.00617 | -0.0173 | -60.778
-3.5 | -0.3154 | 0.00598 | -0.0179 | -52.7425
-3 | -0.2563 | 0.00568 | -0.0184 | -45.1232
-2.5 | -0.1979 | 0.0053 | -0.0189 | -37.3396
-2 | -0.1392 | 0.00492 | -0.0194 | -28.2927
-1 | -0.0235 | 0.00373 | -0.0207 | -6.3003
-0.5 | 0.0368 | 0.00348 | -0.0216 | 10.5747
0 | 0.0984 | 0.00346 | -0.0226 | 28.4393
0.5 | 0.1599 | 0.00348 | -0.0236 | 45.9483
1 | 0.221 | 0.00355 | -0.0245 | 62.2535
1.5 | 0.2764 | 0.00421 | -0.0246 | 65.6532
2 | 0.3308 | 0.00495 | -0.0245 | 66.8283
2.5 | 0.3884 | 0.00537 | -0.0248 | 72.3277
3 | 0.4448 | 0.00585 | -0.0249 | 76.0342
3.5 | 0.5019 | 0.00625 | -0.0251 | 80.304
4 | 0.5595 | 0.00658 | -0.0252 | 85.0304
4.5 | 0.6178 | 0.00684 | -0.0255 | 90.3216
5 | 0.6763 | 0.00707 | -0.0257 | 95.6577
5.5 | 0.7343 | 0.00733 | -0.0259 | 100.1774
6 | 0.792 | 0.00759 | -0.0259 | 104.3478
6.5 | 0.8488 | 0.0079 | -0.0257 | 107.443
7 | 0.9057 | 0.00819 | -0.0255 | 110.5861
7.5 | 0.9614 | 0.00853 | -0.025 | 112.7081
8 | 1.0158 | 0.00893 | -0.0242 | 113.7514
8.5 | 1.0701 | 0.0093 | -0.0233 | 115.0645
9 | 1.1231 | 0.00969 | -0.0222 | 115.903
9.5 | 1.1737 | 0.01017 | -0.0206 | 115.4081
10 | 1.221 | 0.01073 | -0.0184 | 113.7931
10.5 | 1.2654 | 0.01124 | -0.0156 | 112.5801
11 | 1.298 | 0.01181 | -0.0106 | 109.9069
11.5 | 1.3323 | 0.01253 | -0.0063 | 106.3288
12 | 1.3668 | 0.01337 | -0.0024 | 102.2289
12.5 | 1.3989 | 0.01442 | 0.0016 | 97.0111
13 | 1.4292 | 0.01568 | 0.0056 | 91.148
13.5 | 1.4621 | 0.0169 | 0.009 | 86.5148
14 | 1.4931 | 0.01833 | 0.0124 | 81.4566
14.5 | 1.5209 | 0.02002 | 0.0159 | 75.969
15 | 1.5447 | 0.02176 | 0.0197 | 70.9881
16.5 | 1.6072 | 0.02967 | 0.0282 | 54.1692
17 | 1.6217 | 0.03318 | 0.0304 | 48.8758
17.5 | 1.6354 | 0.03699 | 0.0321 | 44.2119
18 | 1.6435 | 0.04154 | 0.0334 | 39.5643
18.5 | 1.6505 | 0.04654 | 0.034 | 35.4641
19 | 1.6486 | 0.05271 | 0.0338 | 31.2768
19.5 | 1.651 | 0.05892 | 0.0329 | 28.021
20 | 1.6379 | 0.06723 | 0.0305 | 24.3626

## 119. Re 12M Mach 0.50 (1)
BIGFOIL.COM POLAR EXPORT
NACA65-115
NACA65-115 |  |  |  | Cl Max: | 1.147 | at alpha= | 20 | deg
JavaFoil+Calcfoil stall+Eppler ext transition |  |  |  | L/D Max: | 96.215 | at alpha= | 4.5 | deg
Re: | 12000000 |  |  | Cd Min: | 0.00465 | at alpha= | 0 | deg
Mach: | 0.5 |  |  | Cl=0 at alpha= | -0.89286 | deg
|  |  |  | @ Cl=0.1, Cd= | 0.0046537
|  |  |  | @ Cl=0.4, Cd= | 0.0056157
|  |  |  | @ Cl=0.6, Cd= | 0.007861
alpha (deg) | Cl | Cd | Cm | Cl/Cd
-20 | -1.066 | 0.15219 | 0.008 | -7.005
-19.5 | -1.037 | 0.14662 | 0.007 | -7.071
-19 | -1.006 | 0.14512 | 0.007 | -6.929
-18.5 | -0.977 | 0.13883 | 0.006 | -7.039
-18 | -0.953 | 0.1329 | 0.006 | -7.169
-17.5 | -0.934 | 0.1166 | 0.005 | -8.012
-17 | -0.903 | 0.1139 | 0.005 | -7.925
-16.5 | -0.867 | 0.11446 | 0.004 | -7.571
-16 | -0.839 | 0.1087 | 0.003 | -7.718
-15.5 | -0.816 | 0.10765 | 0.003 | -7.576
-15 | -0.789 | 0.10021 | 0.002 | -7.877
-14.5 | -0.767 | 0.08978 | 0.002 | -8.54
-14 | -0.824 | 0.03499 | 0.002 | -23.56
-13.5 | -0.7 | 0.09704 | 0 | -7.211
-13 | -0.674 | 0.08784 | 0 | -7.675
-12.5 | -0.651 | 0.07849 | -0.001 | -8.294
-12 | -0.721 | 0.02268 | -0.002 | -31.784
-11.5 | -0.7 | 0.01833 | -0.003 | -38.175
-11 | -0.564 | 0.06992 | -0.002 | -8.069
-10.5 | -0.535 | 0.06841 | -0.003 | -7.814
-10 | -0.518 | 0.05492 | -0.004 | -9.434
-9.5 | -0.575 | 0.01457 | -0.007 | -39.473
-9 | -0.545 | 0.01318 | -0.008 | -41.334
-8.5 | -0.422 | 0.05546 | -0.004 | -7.617
-8 | -0.713 | 0.0121 | -0.01 | -58.925
-7.5 | -0.763 | 0.01073 | -0.011 | -71.128
-7 | -0.753 | 0.01005 | -0.012 | -74.922
-6.5 | -0.719 | 0.00944 | -0.013 | -76.182
-6 | -0.673 | 0.00895 | -0.014 | -75.191
-5.5 | -0.618 | 0.00852 | -0.015 | -72.452
-5 | -0.558 | 0.00813 | -0.016 | -68.61
-4.5 | -0.495 | 0.00715 | -0.017 | -69.188
-4 | -0.43 | 0.00761 | -0.018 | -56.516
-3.5 | -0.363 | 0.00733 | -0.019 | -49.461
-3 | -0.294 | 0.00701 | -0.02 | -41.936
-2.5 | -0.225 | 0.00578 | -0.021 | -38.903
-2 | -0.155 | 0.00538 | -0.022 | -28.835
-1.5 | -0.085 | 0.00507 | -0.023 | -16.827
-1 | -0.015 | 0.00469 | -0.024 | -3.198
-0.5 | 0.055 | 0.00466 | -0.025 | 11.863
0 | 0.126 | 0.00465 | -0.026 | 27.013
0.5 | 0.196 | 0.00472 | -0.027 | 41.5
1 | 0.266 | 0.00474 | -0.028 | 56.209
1.5 | 0.337 | 0.00531 | -0.029 | 63.431
2 | 0.405 | 0.00564 | -0.03 | 71.913
2.5 | 0.474 | 0.0061 | -0.031 | 77.79
3 | 0.543 | 0.00667 | -0.032 | 81.404
3.5 | 0.61 | 0.00807 | -0.033 | 75.614
4 | 0.675 | 0.00778 | -0.034 | 86.752
4.5 | 0.738 | 0.00767 | -0.035 | 96.215
5 | 0.798 | 0.00905 | -0.036 | 88.121
5.5 | 0.852 | 0.00951 | -0.037 | 89.528
6 | 0.899 | 0.01001 | -0.037 | 89.802
6.5 | 0.935 | 0.01057 | -0.038 | 88.392
7 | 0.953 | 0.01149 | -0.039 | 82.987
7.5 | 0.938 | 0.01237 | -0.04 | 75.85
8 | 0.799 | 0.01387 | -0.041 | 57.601
8.5 | 0.521 | 0.0549 | -0.022 | 9.485
9 | 0.663 | 0.01469 | -0.042 | 45.157
9.5 | 0.694 | 0.01584 | -0.043 | 43.84
10 | 0.723 | 0.01761 | -0.044 | 41.028
10.5 | 0.633 | 0.06754 | -0.026 | 9.377
11 | 0.658 | 0.07386 | -0.025 | 8.915
11.5 | 0.814 | 0.02073 | -0.046 | 39.252
12 | 0.834 | 0.02488 | -0.046 | 33.542
12.5 | 0.75 | 0.07866 | -0.031 | 9.531
13 | 0.77 | 0.0902 | -0.029 | 8.54
13.5 | 0.925 | 0.028 | -0.048 | 33.048
14 | 0.918 | 0.04357 | -0.046 | 21.067
14.5 | 0.855 | 0.09832 | -0.032 | 8.7
15 | 0.885 | 0.1038 | -0.034 | 8.522
15.5 | 0.903 | 0.10867 | -0.031 | 8.311
16 | 0.935 | 0.11078 | -0.034 | 8.44
16.5 | 0.995 | 0.0926 | -0.042 | 10.75
17 | 1.011 | 0.10712 | -0.04 | 9.435
17.5 | 1.013 | 0.1323 | -0.035 | 7.655
18 | 1.043 | 0.13602 | -0.036 | 7.669
18.5 | 1.074 | 0.13864 | -0.038 | 7.75
19 | 1.103 | 0.14376 | -0.039 | 7.674
19.5 | 1.124 | 0.16506 | -0.039 | 6.811
20 | 1.147 | 0.1802 | -0.038 | 6.367

## 120. Re 12M Mach 0.50 (2)
BIGFOIL.COM POLAR EXPORT
NACA65-115
NACA65-115 |  |  |  | Cl Max: | 1.1257 | at alpha= | 9 | deg
XFOIL ncrit=9 |  |  |  | L/D Max: | 105.033 | at alpha= | 6.5 | deg
Re: | 12000000 |  |  | Cd Min: | 0.11071 | at alpha= | 14 | deg
Mach: | 0.5 |  |  | Cl=0 at alpha= | -0.79268 | deg
|  |  |  | @ Cl=0.1, Cd= | 0.0035033
|  |  |  | @ Cl=0.4, Cd= | 0.0053257
|  |  |  | @ Cl=0.6, Cd= | 0.0069872
alpha (deg) | Cl | Cd | Cm | Cl/Cd
-14 | -0.6927 | 0.11022 | -0.0403 | -6.2847
-13.5 | -0.7084 | 0.09719 | -0.0488 | -7.2888
-13 | -0.7301 | 0.08254 | -0.0583 | -8.8454
-12.5 | -0.7541 | 0.06881 | -0.0684 | -10.9592
-12 | -0.7799 | 0.05725 | -0.0759 | -13.6227
-11.5 | -0.8104 | 0.04722 | -0.0804 | -17.1622
-11 | -0.8417 | 0.03871 | -0.0818 | -21.7437
-10.5 | -0.8747 | 0.03128 | -0.0802 | -27.9636
-10 | -0.9002 | 0.02506 | -0.0759 | -35.9218
-9.5 | -0.9218 | 0.01946 | -0.0691 | -47.369
-9 | -0.9349 | 0.0149 | -0.0603 | -62.745
-8.5 | -0.9326 | 0.012 | -0.0509 | -77.7167
-8 | -0.9176 | 0.01034 | -0.0411 | -88.7427
-7.5 | -0.8808 | 0.00942 | -0.0336 | -93.5032
-7 | -0.8229 | 0.00875 | -0.0297 | -94.0457
-6.5 | -0.7597 | 0.00826 | -0.0269 | -91.9734
-6 | -0.6941 | 0.00784 | -0.025 | -88.5332
-5.5 | -0.6281 | 0.00745 | -0.0235 | -84.3087
-5 | -0.5607 | 0.00712 | -0.0225 | -78.75
-4.5 | -0.4927 | 0.00685 | -0.022 | -71.927
-4 | -0.4247 | 0.00658 | -0.0218 | -64.5441
-3.5 | -0.3564 | 0.00634 | -0.0218 | -56.2145
-3 | -0.2887 | 0.00609 | -0.0219 | -47.4056
-2 | -0.1577 | 0.00513 | -0.0222 | -30.7407
-1.5 | -0.0926 | 0.00457 | -0.0225 | -20.2626
-1 | -0.0289 | 0.00366 | -0.023 | -7.8962
-0.5 | 0.0408 | 0.00352 | -0.024 | 11.5909
0 | 0.1116 | 0.0035 | -0.0252 | 31.8857
0.5 | 0.1823 | 0.00351 | -0.0263 | 51.9373
1 | 0.2527 | 0.00356 | -0.0274 | 70.9831
1.5 | 0.3173 | 0.00409 | -0.0276 | 77.5795
2 | 0.3746 | 0.00509 | -0.0266 | 73.5953
2.5 | 0.4371 | 0.00567 | -0.0262 | 77.0899
3 | 0.4979 | 0.00632 | -0.0253 | 78.7816
3.5 | 0.5608 | 0.00679 | -0.0246 | 82.592
4 | 0.6264 | 0.00712 | -0.024 | 87.9775
4.5 | 0.6924 | 0.00743 | -0.0233 | 93.1898
5 | 0.758 | 0.00774 | -0.0223 | 97.9328
5.5 | 0.822 | 0.00813 | -0.0207 | 101.107
6 | 0.8847 | 0.00853 | -0.0186 | 103.7163
6.5 | 0.9453 | 0.009 | -0.0158 | 105.0333
7 | 0.9991 | 0.00953 | -0.0115 | 104.8374
7.5 | 1.0356 | 0.01026 | -0.0041 | 100.9357
8 | 1.0761 | 0.01121 | 0.0022 | 95.9946
8.5 | 1.1075 | 0.01274 | 0.0094 | 86.9309
9 | 1.1257 | 0.01509 | 0.0173 | 74.5991
9.5 | 1.1241 | 0.01875 | 0.0259 | 59.952
10 | 1.1121 | 0.02366 | 0.0335 | 47.0034
10.5 | 1.0824 | 0.03047 | 0.0394 | 35.5235
11 | 1.0497 | 0.03824 | 0.0424 | 27.4503
11.5 | 1.0149 | 0.04724 | 0.0423 | 21.4839
12 | 0.9834 | 0.05734 | 0.0395 | 17.1503
12.5 | 0.9504 | 0.0692 | 0.0335 | 13.7341
13 | 0.9244 | 0.08216 | 0.0252 | 11.2512
13.5 | 0.9015 | 0.09671 | 0.0148 | 9.3217
14 | 0.8883 | 0.11071 | 0.0054 | 8.0237

## 121. Re 14M Mach 0.00 (1)
BIGFOIL.COM POLAR EXPORT
NACA65-115
NACA65-115 |  |  |  | Cl Max: | 1.216 | at alpha= | 12.5 | deg
JavaFoil+Calcfoil stall+Eppler ext transition |  |  |  | L/D Max: | 115.954 | at alpha= | 8 | deg
Re: | 14000000 |  |  | Cd Min: | 0.00453 | at alpha= | -0.5 | deg
Mach: | 0 |  |  | Cl=0 at alpha= | -0.89344 | deg
|  |  |  | @ Cl=0.1, Cd= | 0.0045385
|  |  |  | @ Cl=0.4, Cd= | 0.0056388
|  |  |  | @ Cl=0.6, Cd= | 0.0072348
alpha (deg) | Cl | Cd | Cm | Cl/Cd
-19 | -0.801 | 0.12515 | 0.006 | -6.397
-18.5 | -0.827 | 0.11433 | 0.006 | -7.234
-18 | -0.888 | 0.07417 | 0.006 | -11.976
-17.5 | -0.89 | 0.08539 | 0.005 | -10.424
-17 | -0.958 | 0.04995 | 0.005 | -19.189
-16.5 | -1.015 | 0.03061 | 0.005 | -33.146
-16 | -1.043 | 0.02543 | 0.004 | -41.004
-15.5 | -1.063 | 0.02245 | 0.004 | -47.356
-15 | -1.081 | 0.01972 | 0.003 | -54.832
-14.5 | -1.091 | 0.01795 | 0.002 | -60.802
-14 | -1.094 | 0.01654 | 0.001 | -66.131
-13.5 | -1.092 | 0.01532 | 0.001 | -71.33
-13 | -1.087 | 0.0142 | 0 | -76.583
-12.5 | -1.078 | 0.01337 | -0.001 | -80.607
-12 | -1.064 | 0.01244 | -0.002 | -85.536
-11.5 | -1.046 | 0.01175 | -0.003 | -89.002
-11 | -1.024 | 0.01117 | -0.003 | -91.644
-10.5 | -0.997 | 0.01058 | -0.004 | -94.296
-10 | -0.967 | 0.01004 | -0.005 | -96.277
-9.5 | -0.933 | 0.00966 | -0.006 | -96.554
-9 | -0.895 | 0.00921 | -0.007 | -97.237
-8.5 | -0.855 | 0.00812 | -0.008 | -105.261
-8 | -0.812 | 0.00865 | -0.009 | -93.897
-7.5 | -0.764 | 0.00836 | -0.009 | -91.384
-7 | -0.713 | 0.00801 | -0.01 | -89.049
-6.5 | -0.66 | 0.00773 | -0.011 | -85.407
-6 | -0.606 | 0.00744 | -0.012 | -81.48
-5.5 | -0.55 | 0.0072 | -0.013 | -76.306
-5 | -0.492 | 0.00702 | -0.014 | -70.07
-4.5 | -0.434 | 0.00685 | -0.015 | -63.301
-4 | -0.375 | 0.00663 | -0.016 | -56.561
-3.5 | -0.315 | 0.00648 | -0.016 | -48.618
-3 | -0.255 | 0.00576 | -0.017 | -44.319
-2.5 | -0.195 | 0.00542 | -0.018 | -35.943
-2 | -0.134 | 0.0052 | -0.019 | -25.842
-1.5 | -0.074 | 0.00498 | -0.02 | -14.833
-1 | -0.013 | 0.00484 | -0.021 | -2.684
-0.5 | 0.048 | 0.00453 | -0.022 | 10.568
0 | 0.109 | 0.00454 | -0.022 | 23.986
0.5 | 0.17 | 0.00458 | -0.023 | 37.024
1 | 0.231 | 0.00499 | -0.024 | 46.22
1.5 | 0.291 | 0.00512 | -0.025 | 56.976
2 | 0.351 | 0.00543 | -0.026 | 64.673
2.5 | 0.412 | 0.00569 | -0.027 | 72.382
3 | 0.471 | 0.00605 | -0.028 | 77.975
3.5 | 0.531 | 0.00694 | -0.029 | 76.529
4 | 0.59 | 0.00719 | -0.029 | 82.054
4.5 | 0.648 | 0.00745 | -0.03 | 86.969
5 | 0.705 | 0.00768 | -0.031 | 91.82
5.5 | 0.76 | 0.00792 | -0.032 | 96.011
6 | 0.814 | 0.0083 | -0.033 | 98.161
6.5 | 0.867 | 0.00859 | -0.034 | 100.865
7 | 0.916 | 0.00849 | -0.034 | 107.832
7.5 | 0.963 | 0.00879 | -0.035 | 109.613
8 | 1.007 | 0.00869 | -0.036 | 115.954
8.5 | 1.048 | 0.00975 | -0.037 | 107.485
9 | 1.086 | 0.01021 | -0.037 | 106.315
9.5 | 1.12 | 0.01062 | -0.038 | 105.461
10 | 1.15 | 0.01111 | -0.039 | 103.52
10.5 | 1.175 | 0.01167 | -0.039 | 100.674
11 | 1.192 | 0.01222 | -0.04 | 97.565
11.5 | 1.205 | 0.0129 | -0.041 | 93.39
12 | 1.213 | 0.01356 | -0.041 | 89.439
12.5 | 1.216 | 0.01433 | -0.042 | 84.829
13 | 1.213 | 0.01519 | -0.043 | 79.853
13.5 | 1.206 | 0.01632 | -0.043 | 73.863
14 | 1.194 | 0.01766 | -0.044 | 67.6
14.5 | 1.178 | 0.01889 | -0.044 | 62.378
15 | 1.159 | 0.02034 | -0.045 | 56.965
15.5 | 1.133 | 0.02282 | -0.045 | 49.667
16 | 1.102 | 0.02668 | -0.045 | 41.296
16.5 | 1.067 | 0.03143 | -0.045 | 33.956
17 | 1.036 | 0.03536 | -0.045 | 29.291
17.5 | 0.941 | 0.07514 | -0.04 | 12.52

## 122. Re 14M Mach 0.00 (2)
BIGFOIL.COM POLAR EXPORT
NACA65-115
NACA65-115 |  |  |  | Cl Max: | 1.7582 | at alpha= | 20 | deg
XFOIL ncrit=9 |  |  |  | L/D Max: | 122.473 | at alpha= | 9.5 | deg
Re: | 14000000 |  |  | Cd Min: | 0.03699 | at alpha= | 20 | deg
Mach: | 0 |  |  | Cl=0 at alpha= | -0.81943 | deg
|  |  |  | @ Cl=0.1, Cd= | 0.0034317
|  |  |  | @ Cl=0.4, Cd= | 0.0054622
|  |  |  | @ Cl=0.6, Cd= | 0.0065474
alpha (deg) | Cl | Cd | Cm | Cl/Cd
-20 | -1.7133 | 0.03217 | -0.0398 | -53.2577
-19.5 | -1.6937 | 0.02955 | -0.0392 | -57.3164
-19 | -1.6748 | 0.027 | -0.0383 | -62.0296
-18.5 | -1.653 | 0.02466 | -0.0374 | -67.0316
-18 | -1.6272 | 0.02267 | -0.0365 | -71.7777
-17.5 | -1.5999 | 0.02079 | -0.0355 | -76.9553
-17 | -1.5687 | 0.01909 | -0.0349 | -82.1739
-16.5 | -1.5639 | 0.01761 | -0.0286 | -88.8075
-16 | -1.4769 | 0.01607 | -0.0385 | -91.9042
-15.5 | -1.4538 | 0.01514 | -0.0348 | -96.0238
-15 | -1.4261 | 0.01418 | -0.0318 | -100.5712
-14.5 | -1.3959 | 0.0134 | -0.0289 | -104.1716
-14 | -1.3659 | 0.01268 | -0.0256 | -107.7208
-13 | -1.3056 | 0.01162 | -0.018 | -112.358
-12.5 | -1.263 | 0.01114 | -0.0164 | -113.3752
-12 | -1.2196 | 0.01058 | -0.0149 | -115.2741
-11.5 | -1.1732 | 0.0101 | -0.0139 | -116.1584
-11 | -1.1251 | 0.00967 | -0.0131 | -116.3495
-10.5 | -1.0752 | 0.00929 | -0.0127 | -115.7374
-10 | -1.0239 | 0.00894 | -0.0124 | -114.5302
-9.5 | -0.9717 | 0.00862 | -0.0123 | -112.7262
-9 | -0.9189 | 0.0083 | -0.0123 | -110.7108
-8.5 | -0.8658 | 0.00796 | -0.0123 | -108.7688
-8 | -0.8119 | 0.00767 | -0.0124 | -105.854
-7.5 | -0.757 | 0.00741 | -0.0127 | -102.1592
-7 | -0.7015 | 0.00719 | -0.0131 | -97.5661
-6.5 | -0.646 | 0.00693 | -0.0134 | -93.2179
-6 | -0.59 | 0.00671 | -0.0139 | -87.9285
-5.5 | -0.5333 | 0.00651 | -0.0144 | -81.9201
-5 | -0.4767 | 0.00631 | -0.015 | -75.5468
-4.5 | -0.4194 | 0.00613 | -0.0156 | -68.4176
-4 | -0.3621 | 0.00594 | -0.0163 | -60.9596
-3.5 | -0.3048 | 0.00576 | -0.0169 | -52.9167
-3 | -0.2475 | 0.0055 | -0.0175 | -45
-2.5 | -0.1908 | 0.00519 | -0.0181 | -36.763
-2 | -0.1337 | 0.00487 | -0.0188 | -27.4538
-1.5 | -0.0767 | 0.00454 | -0.0195 | -16.8943
-0.5 | 0.036 | 0.00344 | -0.021 | 10.4651
0 | 0.0951 | 0.00343 | -0.0219 | 27.7259
0.5 | 0.1541 | 0.00345 | -0.0229 | 44.6667
1 | 0.2118 | 0.00365 | -0.0236 | 58.0274
1.5 | 0.2644 | 0.00441 | -0.0236 | 59.9546
2 | 0.3188 | 0.00493 | -0.0239 | 64.6653
2.5 | 0.3749 | 0.00529 | -0.0243 | 70.8696
3 | 0.4303 | 0.00567 | -0.0247 | 75.8907
3.5 | 0.486 | 0.00601 | -0.025 | 80.8652
4 | 0.5418 | 0.00632 | -0.0254 | 85.7278
4.5 | 0.5981 | 0.00654 | -0.0259 | 91.4526
5 | 0.6545 | 0.00676 | -0.0263 | 96.8195
5.5 | 0.7103 | 0.00699 | -0.0267 | 101.6166
6 | 0.766 | 0.00721 | -0.0271 | 106.2413
6.5 | 0.8209 | 0.00747 | -0.0274 | 109.8929
7 | 0.8757 | 0.00773 | -0.0276 | 113.2859
7.5 | 0.9299 | 0.00799 | -0.0277 | 116.383
8 | 0.9831 | 0.00831 | -0.0277 | 118.3032
8.5 | 1.0355 | 0.00864 | -0.0276 | 119.8495
9 | 1.0878 | 0.00896 | -0.0274 | 121.4062
9.5 | 1.139 | 0.0093 | -0.0271 | 122.4731
10 | 1.1883 | 0.00971 | -0.0265 | 122.379
10.5 | 1.2363 | 0.01015 | -0.0256 | 121.803
11 | 1.2832 | 0.01059 | -0.0246 | 121.1709
11.5 | 1.329 | 0.01101 | -0.0234 | 120.7084
12 | 1.3722 | 0.01148 | -0.0218 | 119.5296
12.5 | 1.4034 | 0.01198 | -0.0179 | 117.1452
13 | 1.4324 | 0.01262 | -0.0139 | 113.5024
13.5 | 1.4616 | 0.0134 | -0.0103 | 109.0746
14 | 1.491 | 0.01427 | -0.0071 | 104.4849
14.5 | 1.5211 | 0.01518 | -0.0042 | 100.2042
15 | 1.55 | 0.01622 | -0.0014 | 95.561
15.5 | 1.5777 | 0.01732 | 0.0013 | 91.0912
16 | 1.6035 | 0.01848 | 0.0041 | 86.7695
16.5 | 1.6296 | 0.01996 | 0.0064 | 81.6433
17 | 1.6532 | 0.02169 | 0.0086 | 76.2195
17.5 | 1.6741 | 0.02366 | 0.0108 | 70.7566
18 | 1.6903 | 0.02608 | 0.013 | 64.8121
18.5 | 1.7098 | 0.02839 | 0.0147 | 60.2254
19 | 1.7255 | 0.03114 | 0.0162 | 55.411
19.5 | 1.7429 | 0.0339 | 0.0173 | 51.413
20 | 1.7582 | 0.03699 | 0.0181 | 47.5318

## 123. Re 14M Mach 0.10 (1)
BIGFOIL.COM POLAR EXPORT
NACA65-115
NACA65-115 |  |  |  | Cl Max: | 1.203 | at alpha= | 12 | deg
JavaFoil+Calcfoil stall+Eppler ext transition |  |  |  | L/D Max: | 122.369 | at alpha= | 8 | deg
Re: | 14000000 |  |  | Cd Min: | 0.00451 | at alpha= | -0.5 | deg
Mach: | 0.1 |  |  | Cl=0 at alpha= | -0.89344 | deg
|  |  |  | @ Cl=0.1, Cd= | 0.0045271
|  |  |  | @ Cl=0.4, Cd= | 0.0056249
|  |  |  | @ Cl=0.6, Cd= | 0.0072702
alpha (deg) | Cl | Cd | Cm | Cl/Cd
-18.5 | -0.77 | 0.12607 | 0.005 | -6.109
-18 | -0.8 | 0.11442 | 0.005 | -6.991
-17.5 | -0.827 | 0.10565 | 0.005 | -7.828
-17 | -0.862 | 0.08957 | 0.005 | -9.623
-16.5 | -0.965 | 0.03637 | 0.005 | -26.528
-16 | -1.003 | 0.02803 | 0.004 | -35.785
-15.5 | -1.029 | 0.02417 | 0.004 | -42.583
-15 | -1.053 | 0.02071 | 0.003 | -50.872
-14.5 | -1.067 | 0.01868 | 0.002 | -57.148
-14 | -1.074 | 0.01715 | 0.001 | -62.6
-13.5 | -1.076 | 0.01575 | 0.001 | -68.339
-13 | -1.074 | 0.01455 | 0 | -73.859
-12.5 | -1.068 | 0.01355 | -0.001 | -78.81
-12 | -1.057 | 0.01265 | -0.002 | -83.499
-11.5 | -1.041 | 0.01193 | -0.003 | -87.24
-11 | -1.02 | 0.01131 | -0.003 | -90.195
-10.5 | -0.995 | 0.01071 | -0.004 | -92.936
-10 | -0.966 | 0.01016 | -0.005 | -95.076
-9.5 | -0.933 | 0.00974 | -0.006 | -95.792
-9 | -0.896 | 0.00929 | -0.007 | -96.501
-8.5 | -0.856 | 0.00889 | -0.008 | -96.245
-8 | -0.814 | 0.00881 | -0.009 | -92.437
-7.5 | -0.766 | 0.00838 | -0.009 | -91.392
-7 | -0.716 | 0.0081 | -0.01 | -88.366
-6.5 | -0.663 | 0.00773 | -0.011 | -85.745
-6 | -0.609 | 0.00752 | -0.012 | -80.885
-5.5 | -0.552 | 0.00726 | -0.013 | -76.009
-5 | -0.494 | 0.00701 | -0.014 | -70.488
-4.5 | -0.436 | 0.00683 | -0.015 | -63.782
-4 | -0.377 | 0.00667 | -0.016 | -56.465
-3.5 | -0.317 | 0.00649 | -0.016 | -48.82
-3 | -0.257 | 0.00575 | -0.017 | -44.636
-2.5 | -0.196 | 0.00545 | -0.018 | -35.962
-2 | -0.135 | 0.00523 | -0.019 | -25.851
-1.5 | -0.074 | 0.00499 | -0.02 | -14.885
-1 | -0.013 | 0.00485 | -0.021 | -2.691
-0.5 | 0.048 | 0.00451 | -0.022 | 10.668
0 | 0.109 | 0.00453 | -0.023 | 24.163
0.5 | 0.171 | 0.00459 | -0.023 | 37.139
1 | 0.232 | 0.00497 | -0.024 | 46.632
1.5 | 0.293 | 0.00516 | -0.025 | 56.753
2 | 0.353 | 0.00544 | -0.026 | 64.875
2.5 | 0.414 | 0.00568 | -0.027 | 72.887
3 | 0.474 | 0.00603 | -0.028 | 78.534
3.5 | 0.533 | 0.00699 | -0.029 | 76.3
4 | 0.593 | 0.00724 | -0.03 | 81.88
4.5 | 0.651 | 0.00749 | -0.03 | 86.856
5 | 0.708 | 0.00778 | -0.031 | 91.026
5.5 | 0.764 | 0.00802 | -0.032 | 95.223
6 | 0.818 | 0.0083 | -0.033 | 98.55
6.5 | 0.87 | 0.00826 | -0.034 | 105.3
7 | 0.919 | 0.00856 | -0.034 | 107.351
7.5 | 0.966 | 0.00844 | -0.035 | 114.49
8 | 1.01 | 0.00825 | -0.036 | 122.369
8.5 | 1.05 | 0.00982 | -0.037 | 106.914
9 | 1.087 | 0.0103 | -0.038 | 105.467
9.5 | 1.12 | 0.01075 | -0.038 | 104.204
10 | 1.149 | 0.01123 | -0.039 | 102.354
10.5 | 1.172 | 0.01184 | -0.04 | 98.943
11 | 1.187 | 0.01249 | -0.04 | 95.073
11.5 | 1.198 | 0.01309 | -0.041 | 91.519
12 | 1.203 | 0.01389 | -0.042 | 86.583
12.5 | 1.202 | 0.01464 | -0.042 | 82.139
13 | 1.196 | 0.01568 | -0.043 | 76.27
13.5 | 1.185 | 0.01673 | -0.043 | 70.832
14 | 1.167 | 0.01837 | -0.044 | 63.558
14.5 | 1.148 | 0.01954 | -0.044 | 58.743
15 | 1.123 | 0.02148 | -0.045 | 52.291
15.5 | 1.091 | 0.02458 | -0.045 | 44.406
16 | 1.053 | 0.02952 | -0.045 | 35.68
16.5 | 1.008 | 0.03739 | -0.045 | 26.974
17 | 0.972 | 0.04251 | -0.045 | 22.861

## 124. Re 14M Mach 0.10 (2)
BIGFOIL.COM POLAR EXPORT
NACA65-115
NACA65-115 |  |  |  | Cl Max: | 1.755 | at alpha= | 20 | deg
XFOIL ncrit=9 |  |  |  | L/D Max: | 122.132 | at alpha= | 9.5 | deg
Re: | 14000000 |  |  | Cd Min: | 0.03963 | at alpha= | 20 | deg
Mach: | 0.1 |  |  | Cl=0 at alpha= | -0.81754 | deg
|  |  |  | @ Cl=0.1, Cd= | 0.0034315
|  |  |  | @ Cl=0.4, Cd= | 0.0054569
|  |  |  | @ Cl=0.6, Cd= | 0.0065546
alpha (deg) | Cl | Cd | Cm | Cl/Cd
-20 | -1.7097 | 0.03483 | -0.0433 | -49.087
-19.5 | -1.6932 | 0.03177 | -0.0427 | -53.2956
-19 | -1.6757 | 0.02887 | -0.0418 | -58.043
-18.5 | -1.6559 | 0.02628 | -0.0407 | -63.0099
-17.5 | -1.6033 | 0.02218 | -0.0386 | -72.2858
-17 | -1.5752 | 0.02024 | -0.0375 | -77.8261
-16.5 | -1.5391 | 0.01846 | -0.0376 | -83.3749
-16 | -1.4828 | 0.0168 | -0.0412 | -88.2619
-15.5 | -1.4547 | 0.01577 | -0.0384 | -92.2448
-15 | -1.4282 | 0.01467 | -0.0352 | -97.3551
-14.5 | -1.3983 | 0.01379 | -0.0322 | -101.3996
-14 | -1.3677 | 0.013 | -0.0289 | -105.2077
-13.5 | -1.3371 | 0.01234 | -0.0253 | -108.3549
-13 | -1.3104 | 0.0118 | -0.0205 | -111.0508
-12.5 | -1.2696 | 0.01131 | -0.0184 | -112.2546
-12 | -1.2261 | 0.01076 | -0.0166 | -113.9498
-11.5 | -1.18 | 0.01026 | -0.0153 | -115.0097
-11 | -1.132 | 0.00979 | -0.0144 | -115.6282
-10.5 | -1.0822 | 0.00938 | -0.0137 | -115.3731
-10 | -1.0306 | 0.00902 | -0.0133 | -114.2572
-9 | -0.9247 | 0.00838 | -0.0129 | -110.3461
-8.5 | -0.8713 | 0.00802 | -0.0128 | -108.6409
-8 | -0.8171 | 0.00771 | -0.0129 | -105.9792
-7.5 | -0.7619 | 0.00744 | -0.0131 | -102.4059
-7 | -0.706 | 0.00722 | -0.0134 | -97.7839
-6.5 | -0.65 | 0.00696 | -0.0137 | -93.3908
-6 | -0.5937 | 0.00673 | -0.0141 | -88.2169
-5.5 | -0.5365 | 0.00653 | -0.0146 | -82.1593
-5 | -0.4795 | 0.00633 | -0.0152 | -75.7504
-4.5 | -0.4219 | 0.00615 | -0.0158 | -68.6016
-4 | -0.3643 | 0.00596 | -0.0164 | -61.1242
-3.5 | -0.3065 | 0.00577 | -0.017 | -53.1196
-3 | -0.2489 | 0.00552 | -0.0177 | -45.0906
-2.5 | -0.1919 | 0.0052 | -0.0183 | -36.9038
-2 | -0.1344 | 0.00487 | -0.0189 | -27.5975
-1.5 | -0.0772 | 0.00454 | -0.0196 | -17.0044
-1 | -0.0208 | 0.00398 | -0.0203 | -5.2261
-0.5 | 0.0362 | 0.00344 | -0.0211 | 10.5233
0 | 0.0956 | 0.00343 | -0.022 | 27.8717
0.5 | 0.155 | 0.00345 | -0.023 | 44.9275
1 | 0.2132 | 0.00363 | -0.0237 | 58.7328
2 | 0.3206 | 0.00494 | -0.024 | 64.8988
2.5 | 0.377 | 0.0053 | -0.0244 | 71.1321
3 | 0.4327 | 0.00568 | -0.0248 | 76.1796
3.5 | 0.4885 | 0.00604 | -0.0251 | 80.8775
4 | 0.5448 | 0.00634 | -0.0254 | 85.9306
4.5 | 0.6014 | 0.00656 | -0.0259 | 91.6768
5 | 0.6582 | 0.00678 | -0.0263 | 97.0796
5.5 | 0.7143 | 0.00701 | -0.0267 | 101.8973
6 | 0.7704 | 0.00724 | -0.027 | 106.4088
6.5 | 0.8256 | 0.00751 | -0.0272 | 109.9334
7 | 0.8808 | 0.00777 | -0.0274 | 113.3591
7.5 | 0.9354 | 0.00804 | -0.0274 | 116.3433
8 | 0.9888 | 0.00837 | -0.0273 | 118.1362
8.5 | 1.0417 | 0.0087 | -0.0271 | 119.7356
9 | 1.0943 | 0.00902 | -0.0268 | 121.3193
9.5 | 1.1456 | 0.00938 | -0.0264 | 122.1322
10 | 1.1949 | 0.00982 | -0.0255 | 121.6802
10.5 | 1.2428 | 0.01028 | -0.0245 | 120.8949
11.5 | 1.3355 | 0.01115 | -0.0219 | 119.7758
12 | 1.3748 | 0.01163 | -0.0193 | 118.2115
12.5 | 1.4034 | 0.01222 | -0.0147 | 114.8445
13 | 1.4332 | 0.01294 | -0.0108 | 110.7573
13.5 | 1.4628 | 0.0138 | -0.0073 | 106
14 | 1.493 | 0.01472 | -0.0041 | 101.4266
14.5 | 1.5241 | 0.01568 | -0.0013 | 97.2003
15 | 1.5529 | 0.01681 | 0.0016 | 92.3795
15.5 | 1.5803 | 0.01798 | 0.0045 | 87.8921
16 | 1.6054 | 0.01934 | 0.0073 | 83.0093
16.5 | 1.6298 | 0.02105 | 0.0098 | 77.4252
17 | 1.6526 | 0.02296 | 0.0122 | 71.9774
17.5 | 1.6721 | 0.02518 | 0.0144 | 66.4059
18 | 1.6878 | 0.02781 | 0.0166 | 60.6904
18.5 | 1.7069 | 0.03035 | 0.0182 | 56.2405
19 | 1.7247 | 0.03313 | 0.0194 | 52.0586
19.5 | 1.7413 | 0.03619 | 0.0205 | 48.1155
20 | 1.755 | 0.03963 | 0.0212 | 44.2846

## 125. Re 14M Mach 0.25 (1)
BIGFOIL.COM POLAR EXPORT
NACA65-115
NACA65-115 |  |  |  | Cl Max: | 1.144 | at alpha= | 10.5 | deg
JavaFoil+Calcfoil stall+Eppler ext transition |  |  |  | L/D Max: | 110.945 | at alpha= | 7 | deg
Re: | 14000000 |  |  | Cd Min: | 0.00453 | at alpha= | -0.5 | deg
Mach: | 0.25 |  |  | Cl=0 at alpha= | -0.89516 | deg
|  |  |  | @ Cl=0.1, Cd= | 0.0045705
|  |  |  | @ Cl=0.4, Cd= | 0.0056652
|  |  |  | @ Cl=0.6, Cd= | 0.0074073
alpha (deg) | Cl | Cd | Cm | Cl/Cd
-16.5 | -0.558 | 0.12204 | 0.003 | -4.576
-16 | -0.613 | 0.11617 | 0.003 | -5.275
-15.5 | -0.666 | 0.10485 | 0.002 | -6.349
-15 | -0.717 | 0.09336 | 0.002 | -7.679
-14.5 | -0.812 | 0.04849 | 0.002 | -16.751
-14 | -0.873 | 0.03248 | 0.001 | -26.865
-13.5 | -0.931 | 0.02056 | 0.001 | -45.283
-13 | -0.96 | 0.01766 | 0 | -54.326
-12.5 | -0.978 | 0.01575 | -0.001 | -62.106
-12 | -0.989 | 0.01438 | -0.002 | -68.761
-11.5 | -0.991 | 0.01319 | -0.003 | -75.121
-11 | -0.986 | 0.01229 | -0.003 | -80.244
-10.5 | -0.973 | 0.01158 | -0.004 | -84.034
-10 | -0.954 | 0.01103 | -0.005 | -86.476
-9.5 | -0.929 | 0.01036 | -0.006 | -89.676
-9 | -0.898 | 0.00979 | -0.007 | -91.748
-8.5 | -0.862 | 0.0093 | -0.008 | -92.692
-8 | -0.822 | 0.00891 | -0.009 | -92.282
-7.5 | -0.778 | 0.00784 | -0.01 | -99.165
-7 | -0.73 | 0.00837 | -0.011 | -87.306
-6.5 | -0.678 | 0.00808 | -0.012 | -83.942
-6 | -0.623 | 0.00772 | -0.012 | -80.773
-5.5 | -0.566 | 0.00748 | -0.013 | -75.625
-5 | -0.507 | 0.00721 | -0.014 | -70.291
-4.5 | -0.447 | 0.00697 | -0.015 | -64.137
-4 | -0.387 | 0.00678 | -0.016 | -57.038
-3.5 | -0.325 | 0.00658 | -0.017 | -49.401
-3 | -0.264 | 0.00584 | -0.018 | -45.094
-2.5 | -0.201 | 0.00547 | -0.019 | -36.801
-2 | -0.139 | 0.00526 | -0.02 | -26.398
-1.5 | -0.076 | 0.005 | -0.021 | -15.244
-1 | -0.013 | 0.00487 | -0.021 | -2.754
-0.5 | 0.049 | 0.00453 | -0.022 | 10.921
0 | 0.112 | 0.00458 | -0.023 | 24.535
0.5 | 0.175 | 0.00462 | -0.024 | 37.968
1 | 0.238 | 0.00501 | -0.025 | 47.499
1.5 | 0.301 | 0.00517 | -0.026 | 58.178
2 | 0.363 | 0.00551 | -0.027 | 65.847
2.5 | 0.425 | 0.00577 | -0.028 | 73.622
3 | 0.487 | 0.00615 | -0.029 | 79.137
3.5 | 0.548 | 0.00713 | -0.029 | 76.859
4 | 0.608 | 0.00745 | -0.03 | 81.596
4.5 | 0.668 | 0.00763 | -0.031 | 87.513
5 | 0.726 | 0.00797 | -0.032 | 91.15
5.5 | 0.783 | 0.00823 | -0.033 | 95.126
6 | 0.837 | 0.00819 | -0.034 | 102.202
6.5 | 0.888 | 0.00856 | -0.035 | 103.709
7 | 0.936 | 0.00844 | -0.035 | 110.945
7.5 | 0.981 | 0.00948 | -0.036 | 103.481
8 | 1.021 | 0.00988 | -0.037 | 103.314
8.5 | 1.057 | 0.01037 | -0.038 | 101.89
9 | 1.088 | 0.01093 | -0.038 | 99.498
9.5 | 1.113 | 0.01145 | -0.039 | 97.225
10 | 1.133 | 0.01205 | -0.04 | 94.033
10.5 | 1.144 | 0.01281 | -0.041 | 89.291
11 | 1.143 | 0.01365 | -0.041 | 83.752
11.5 | 1.133 | 0.01451 | -0.042 | 78.129
12 | 1.115 | 0.01558 | -0.043 | 71.517
12.5 | 1.086 | 0.01689 | -0.043 | 64.331
13 | 1.05 | 0.01827 | -0.044 | 57.466
13.5 | 1.002 | 0.02055 | -0.044 | 48.757
14 | 0.939 | 0.02571 | -0.044 | 36.513
14.5 | 0.777 | 0.08448 | -0.032 | 9.196
15 | 0.714 | 0.09909 | -0.029 | 7.203
15.5 | 0.653 | 0.1106 | -0.027 | 5.9

## 126. Re 14M Mach 0.25 (2)
BIGFOIL.COM POLAR EXPORT
NACA65-115
NACA65-115 |  |  |  | Cl Max: | 1.6835 | at alpha= | 19.5 | deg
XFOIL ncrit=9 |  |  |  | L/D Max: | 119.534 | at alpha= | 9 | deg
Re: | 14000000 |  |  | Cd Min: | 0.06301 | at alpha= | 20 | deg
Mach: | 0.25 |  |  | Cl=0 at alpha= | -0.81579 | deg
|  |  |  | @ Cl=0.1, Cd= | 0.0034205
|  |  |  | @ Cl=0.4, Cd= | 0.0054397
|  |  |  | @ Cl=0.6, Cd= | 0.0065795
alpha (deg) | Cl | Cd | Cm | Cl/Cd
-20 | -1.5871 | 0.06133 | -0.0558 | -25.878
-19.5 | -1.6019 | 0.05364 | -0.0574 | -29.8639
-19 | -1.6105 | 0.04692 | -0.0582 | -34.3244
-18.5 | -1.6121 | 0.04116 | -0.0582 | -39.1667
-18 | -1.6104 | 0.03599 | -0.0575 | -44.7458
-17.5 | -1.5962 | 0.03216 | -0.0561 | -49.6331
-17 | -1.5769 | 0.02888 | -0.0545 | -54.6018
-16.5 | -1.5582 | 0.02566 | -0.0527 | -60.7249
-16 | -1.5095 | 0.0228 | -0.0549 | -66.2061
-15.5 | -1.4556 | 0.02013 | -0.0581 | -72.31
-15 | -1.434 | 0.01833 | -0.054 | -78.2324
-14.5 | -1.4073 | 0.01675 | -0.0502 | -84.0179
-14 | -1.377 | 0.01543 | -0.0465 | -89.2417
-13.5 | -1.3446 | 0.0143 | -0.0427 | -94.028
-13 | -1.3118 | 0.01329 | -0.0388 | -98.7058
-12.5 | -1.2785 | 0.01244 | -0.0346 | -102.7733
-12 | -1.2482 | 0.01171 | -0.0295 | -106.5927
-11.5 | -1.2121 | 0.01118 | -0.0251 | -108.4168
-11 | -1.1663 | 0.01057 | -0.0225 | -110.3406
-10.5 | -1.118 | 0.01 | -0.0203 | -111.8
-10 | -1.0662 | 0.00952 | -0.0188 | -111.9958
-9.5 | -1.0125 | 0.00909 | -0.0177 | -111.3861
-9 | -0.9574 | 0.00872 | -0.0169 | -109.7936
-8.5 | -0.9012 | 0.00838 | -0.0163 | -107.5418
-8 | -0.8454 | 0.008 | -0.0157 | -105.675
-7.5 | -0.7884 | 0.00766 | -0.0154 | -102.9243
-7 | -0.7305 | 0.00739 | -0.0154 | -98.8498
-6.5 | -0.6719 | 0.00714 | -0.0155 | -94.1036
-6 | -0.6136 | 0.00687 | -0.0156 | -89.3159
-5.5 | -0.5545 | 0.00664 | -0.0158 | -83.509
-5 | -0.4952 | 0.00644 | -0.0162 | -76.8944
-4.5 | -0.4357 | 0.00622 | -0.0167 | -70.0482
-4 | -0.376 | 0.00604 | -0.0172 | -62.2517
-3.5 | -0.3161 | 0.00584 | -0.0178 | -54.1267
-3 | -0.2566 | 0.00559 | -0.0183 | -45.9034
-2.5 | -0.1979 | 0.00525 | -0.0189 | -37.6952
-2 | -0.1386 | 0.00491 | -0.0195 | -28.2281
-1.5 | -0.0797 | 0.00455 | -0.0202 | -17.5165
-1 | -0.0217 | 0.00395 | -0.0208 | -5.4937
-0.5 | 0.0372 | 0.00344 | -0.0217 | 10.814
0 | 0.0986 | 0.00342 | -0.0226 | 28.8304
0.5 | 0.16 | 0.00344 | -0.0236 | 46.5116
1 | 0.2204 | 0.0036 | -0.0244 | 61.2222
1.5 | 0.2746 | 0.00438 | -0.0244 | 62.6941
2 | 0.3304 | 0.00497 | -0.0245 | 66.4789
2.5 | 0.3884 | 0.00535 | -0.0249 | 72.5981
3 | 0.4453 | 0.00579 | -0.025 | 76.9085
4.5 | 0.6197 | 0.00668 | -0.0258 | 92.7695
5 | 0.6783 | 0.00692 | -0.0261 | 98.0202
5.5 | 0.7367 | 0.00715 | -0.0263 | 103.035
6 | 0.7944 | 0.00742 | -0.0263 | 107.062
6.5 | 0.8519 | 0.0077 | -0.0262 | 110.6364
7 | 0.909 | 0.00798 | -0.026 | 113.9098
7.5 | 0.9648 | 0.00833 | -0.0255 | 115.8223
8 | 1.0201 | 0.00869 | -0.0249 | 117.3878
8.5 | 1.075 | 0.00904 | -0.0241 | 118.9159
9 | 1.1284 | 0.00944 | -0.023 | 119.5339
9.5 | 1.1794 | 0.00992 | -0.0215 | 118.8911
10 | 1.2284 | 0.01044 | -0.0196 | 117.6628
10.5 | 1.2764 | 0.01092 | -0.0174 | 116.8864
11 | 1.3124 | 0.01143 | -0.0129 | 114.8206
11.5 | 1.3448 | 0.01212 | -0.0081 | 110.9571
12 | 1.3784 | 0.01294 | -0.0039 | 106.5224
12.5 | 1.4099 | 0.01397 | 0.0004 | 100.9234
13 | 1.4435 | 0.01503 | 0.0041 | 96.0413
13.5 | 1.4766 | 0.01621 | 0.0076 | 91.0919
14 | 1.5081 | 0.01758 | 0.0111 | 85.785
14.5 | 1.536 | 0.01923 | 0.0147 | 79.8752
15 | 1.5631 | 0.021 | 0.0181 | 74.4333
15.5 | 1.5855 | 0.02295 | 0.0217 | 69.085
16 | 1.6052 | 0.02558 | 0.0249 | 62.7522
16.5 | 1.6237 | 0.02847 | 0.0276 | 57.032
17 | 1.6413 | 0.03166 | 0.03 | 51.8414
17.5 | 1.6593 | 0.03502 | 0.0319 | 47.3815
18 | 1.6689 | 0.03933 | 0.0334 | 42.4333
18.5 | 1.6789 | 0.04389 | 0.0343 | 38.2524
19 | 1.6798 | 0.0496 | 0.0345 | 33.8669
19.5 | 1.6835 | 0.05548 | 0.034 | 30.3443
20 | 1.6748 | 0.06301 | 0.0324 | 26.5799

## 127. Re 14M Mach 0.50 (1)
BIGFOIL.COM POLAR EXPORT
NACA65-115
NACA65-115 |  |  |  | Cl Max: | 1.147 | at alpha= | 20 | deg
JavaFoil+Calcfoil stall+Eppler ext transition |  |  |  | L/D Max: | 93.288 | at alpha= | 4.5 | deg
Re: | 14000000 |  |  | Cd Min: | 0.00466 | at alpha= | -0.5 | deg
Mach: | 0.5 |  |  | Cl=0 at alpha= | -0.89286 | deg
|  |  |  | @ Cl=0.1, Cd= | 0.0046663
|  |  |  | @ Cl=0.4, Cd= | 0.0057976
|  |  |  | @ Cl=0.6, Cd= | 0.0077339
alpha (deg) | Cl | Cd | Cm | Cl/Cd
-20 | -1.062 | 0.16411 | 0.008 | -6.471
-19.5 | -1.034 | 0.15717 | 0.007 | -6.576
-19 | -1.004 | 0.15484 | 0.007 | -6.486
-18.5 | -0.975 | 0.15231 | 0.006 | -6.404
-18 | -0.952 | 0.13678 | 0.006 | -6.96
-17.5 | -0.926 | 0.12962 | 0.005 | -7.143
-17 | -0.896 | 0.12408 | 0.004 | -7.225
-16.5 | -0.868 | 0.12005 | 0.004 | -7.227
-16 | -0.84 | 0.11262 | 0.003 | -7.461
-15.5 | -0.818 | 0.10495 | 0.003 | -7.792
-15 | -0.793 | 0.09609 | 0.002 | -8.256
-14.5 | -0.779 | 0.07989 | 0.002 | -9.753
-14 | -0.836 | 0.02983 | 0.002 | -28.035
-13.5 | -0.7 | 0.0959 | 0 | -7.297
-13 | -0.676 | 0.08606 | 0 | -7.849
-12.5 | -0.655 | 0.07463 | -0.001 | -8.782
-12 | -0.725 | 0.02116 | -0.002 | -34.253
-11.5 | -0.701 | 0.01764 | -0.003 | -39.759
-11 | -0.565 | 0.06911 | -0.002 | -8.172
-10.5 | -0.535 | 0.06748 | -0.003 | -7.93
-10 | -0.601 | 0.01684 | -0.006 | -35.665
-9.5 | -0.576 | 0.01408 | -0.007 | -40.922
-9 | -0.546 | 0.01278 | -0.008 | -42.701
-8.5 | -0.423 | 0.05523 | -0.004 | -7.652
-8 | -0.714 | 0.01178 | -0.01 | -60.598
-7.5 | -0.764 | 0.01048 | -0.011 | -72.925
-7 | -0.753 | 0.00978 | -0.012 | -77.041
-6.5 | -0.72 | 0.0092 | -0.013 | -78.205
-6 | -0.673 | 0.00872 | -0.014 | -77.201
-5.5 | -0.618 | 0.00831 | -0.015 | -74.372
-5 | -0.558 | 0.00794 | -0.016 | -70.346
-4.5 | -0.496 | 0.0078 | -0.017 | -63.614
-4 | -0.43 | 0.00746 | -0.018 | -57.657
-3.5 | -0.363 | 0.00715 | -0.019 | -50.731
-3 | -0.294 | 0.00689 | -0.02 | -42.667
-2.5 | -0.225 | 0.00589 | -0.021 | -38.163
-2 | -0.155 | 0.0055 | -0.022 | -28.215
-1.5 | -0.085 | 0.00514 | -0.023 | -16.598
-1 | -0.015 | 0.00501 | -0.024 | -2.993
-0.5 | 0.055 | 0.00466 | -0.025 | 11.864
0 | 0.126 | 0.00467 | -0.026 | 26.901
0.5 | 0.196 | 0.00467 | -0.027 | 41.967
1 | 0.266 | 0.0052 | -0.028 | 51.176
1.5 | 0.337 | 0.00539 | -0.029 | 62.407
2 | 0.405 | 0.00583 | -0.03 | 69.533
2.5 | 0.474 | 0.00624 | -0.031 | 76.026
3 | 0.543 | 0.00673 | -0.032 | 80.702
3.5 | 0.61 | 0.00791 | -0.033 | 77.129
4 | 0.676 | 0.00797 | -0.034 | 84.762
4.5 | 0.739 | 0.00792 | -0.035 | 93.288
5 | 0.798 | 0.00882 | -0.036 | 90.513
5.5 | 0.852 | 0.00927 | -0.037 | 91.98
6 | 0.9 | 0.00977 | -0.037 | 92.079
6.5 | 0.936 | 0.01032 | -0.038 | 90.656
7 | 0.954 | 0.01117 | -0.039 | 85.417
7.5 | 0.939 | 0.01203 | -0.04 | 78.034
8 | 0.8 | 0.01347 | -0.041 | 59.387
8.5 | 0.521 | 0.05419 | -0.022 | 9.621
9 | 0.664 | 0.01426 | -0.042 | 46.6
9.5 | 0.695 | 0.01537 | -0.043 | 45.224
10 | 0.724 | 0.01708 | -0.044 | 42.377
10.5 | 0.635 | 0.06604 | -0.027 | 9.618
11 | 0.658 | 0.07485 | -0.025 | 8.786
11.5 | 0.816 | 0.01997 | -0.046 | 40.856
12 | 0.838 | 0.0234 | -0.046 | 35.839
12.5 | 0.763 | 0.07005 | -0.035 | 10.889
13 | 0.772 | 0.08779 | -0.03 | 8.795
13.5 | 0.93 | 0.02636 | -0.048 | 35.265
14 | 0.94 | 0.03446 | -0.048 | 27.287
14.5 | 0.861 | 0.09359 | -0.034 | 9.2
15 | 0.888 | 0.09995 | -0.035 | 8.886
15.5 | 0.904 | 0.11137 | -0.032 | 8.121
16 | 0.934 | 0.11635 | -0.033 | 8.028
16.5 | 0.966 | 0.11767 | -0.036 | 8.207
17 | 0.998 | 0.1194 | -0.038 | 8.359
17.5 | 1.012 | 0.14228 | -0.034 | 7.111
18 | 1.04 | 0.14473 | -0.035 | 7.187
18.5 | 1.069 | 0.15041 | -0.037 | 7.107
19 | 1.098 | 0.15602 | -0.038 | 7.037
19.5 | 1.123 | 0.17399 | -0.038 | 6.456
20 | 1.147 | 0.19083 | -0.038 | 6.01

## 128. Re 14M Mach 0.50 (2)
BIGFOIL.COM POLAR EXPORT
NACA65-115
NACA65-115 |  |  |  | Cl Max: | 1.1417 | at alpha= | 9 | deg
XFOIL ncrit=9 |  |  |  | L/D Max: | 108.982 | at alpha= | 6.5 | deg
Re: | 14000000 |  |  | Cd Min: | 0.10867 | at alpha= | 14 | deg
Mach: | 0.5 |  |  | Cl=0 at alpha= | -99 | deg
|  |  |  | @ Cl=0.1, Cd= | 0.00343
|  |  |  | @ Cl=0.4, Cd= | 0.0053591
|  |  |  | @ Cl=0.6, Cd= | 0.0068107
alpha (deg) | Cl | Cd | Cm | Cl/Cd
0 | 0.1118 | 0.00343 | -0.0253 | 32.5948
0.5 | 0.1824 | 0.00346 | -0.0264 | 52.7168
1 | 0.253 | 0.00352 | -0.0275 | 71.875
1.5 | 0.314 | 0.00428 | -0.0271 | 73.3645
2 | 0.3734 | 0.00515 | -0.0264 | 72.5049
2.5 | 0.437 | 0.00565 | -0.0262 | 77.3451
3 | 0.4991 | 0.00621 | -0.0255 | 80.3704
3.5 | 0.5632 | 0.00665 | -0.0249 | 84.6917
4 | 0.6296 | 0.00694 | -0.0245 | 90.7205
4.5 | 0.6958 | 0.00725 | -0.0239 | 95.9724
5 | 0.7621 | 0.00755 | -0.0229 | 100.9404
5.5 | 0.8266 | 0.00792 | -0.0214 | 104.3687
6 | 0.8909 | 0.00831 | -0.0195 | 107.2082
6.5 | 0.9525 | 0.00874 | -0.0168 | 108.9817
7 | 1.0094 | 0.0093 | -0.013 | 108.5376
7.5 | 1.0503 | 0.00989 | -0.0062 | 106.1982
8 | 1.0906 | 0.01077 | 0.0005 | 101.2628
8.5 | 1.1229 | 0.01218 | 0.0079 | 92.1921
9 | 1.1417 | 0.01441 | 0.0161 | 79.2297
9.5 | 1.139 | 0.01802 | 0.025 | 63.2075
10 | 1.1208 | 0.02316 | 0.0332 | 48.3938
10.5 | 1.0927 | 0.02976 | 0.0393 | 36.7171
11.5 | 1.0264 | 0.04618 | 0.0428 | 22.2261
12 | 0.9957 | 0.05603 | 0.0403 | 17.7708
12.5 | 0.9627 | 0.06768 | 0.0347 | 14.2243
13 | 0.9365 | 0.0804 | 0.0267 | 11.648
13.5 | 0.9134 | 0.09469 | 0.0166 | 9.6462
14 | 0.8996 | 0.10867 | 0.007 | 8.2783

## 129. Re 16M Mach 0.00 (1)
BIGFOIL.COM POLAR EXPORT
NACA65-115
NACA65-115 |  |  |  | Cl Max: | 1.217 | at alpha= | 12.5 | deg
JavaFoil+Calcfoil stall+Eppler ext transition |  |  |  | L/D Max: | 125.5 | at alpha= | 8.5 | deg
Re: | 16000000 |  |  | Cd Min: | 0.0046 | at alpha= | 0 | deg
Mach: | 0 |  |  | Cl=0 at alpha= | -0.89344 | deg
|  |  |  | @ Cl=0.1, Cd= | 0.0046295
|  |  |  | @ Cl=0.4, Cd= | 0.0057329
|  |  |  | @ Cl=0.6, Cd= | 0.0071445
alpha (deg) | Cl | Cd | Cm | Cl/Cd
-19 | -0.804 | 0.12021 | 0.006 | -6.691
-18.5 | -0.833 | 0.10774 | 0.006 | -7.732
-18 | -0.87 | 0.08853 | 0.006 | -9.829
-17.5 | -0.913 | 0.06786 | 0.006 | -13.456
-17 | -0.972 | 0.04272 | 0.006 | -22.744
-16.5 | -1.019 | 0.02874 | 0.005 | -35.458
-16 | -1.046 | 0.02416 | 0.004 | -43.287
-15.5 | -1.066 | 0.02149 | 0.004 | -49.6
-15 | -1.082 | 0.01927 | 0.003 | -56.183
-14.5 | -1.093 | 0.01733 | 0.002 | -63.083
-14 | -1.095 | 0.01603 | 0.001 | -68.316
-13.5 | -1.094 | 0.01484 | 0.001 | -73.728
-13 | -1.089 | 0.01381 | 0 | -78.858
-12.5 | -1.079 | 0.01307 | -0.001 | -82.536
-12 | -1.065 | 0.01216 | -0.002 | -87.589
-11.5 | -1.047 | 0.01149 | -0.003 | -91.168
-11 | -1.025 | 0.01089 | -0.003 | -94.092
-10.5 | -0.998 | 0.01035 | -0.004 | -96.442
-10 | -0.968 | 0.00982 | -0.005 | -98.609
-9.5 | -0.934 | 0.00944 | -0.006 | -98.912
-9 | -0.896 | 0.00901 | -0.007 | -99.515
-8.5 | -0.858 | 0.00879 | -0.008 | -97.603
-8 | -0.812 | 0.00849 | -0.009 | -95.626
-7.5 | -0.764 | 0.0081 | -0.009 | -94.311
-7 | -0.713 | 0.00783 | -0.01 | -91.002
-6.5 | -0.66 | 0.00755 | -0.011 | -87.413
-6 | -0.606 | 0.00728 | -0.012 | -83.195
-5.5 | -0.55 | 0.00708 | -0.013 | -77.654
-5 | -0.492 | 0.0069 | -0.014 | -71.343
-4.5 | -0.434 | 0.00676 | -0.015 | -64.159
-4 | -0.375 | 0.00653 | -0.016 | -57.416
-3.5 | -0.315 | 0.00639 | -0.016 | -49.357
-3 | -0.255 | 0.00577 | -0.017 | -44.217
-2.5 | -0.195 | 0.00554 | -0.018 | -35.162
-2 | -0.134 | 0.00527 | -0.019 | -25.513
-1.5 | -0.074 | 0.00511 | -0.02 | -14.448
-1 | -0.013 | 0.0049 | -0.021 | -2.65
-0.5 | 0.048 | 0.0048 | -0.022 | 9.988
0 | 0.109 | 0.0046 | -0.022 | 23.673
0.5 | 0.17 | 0.00491 | -0.023 | 34.582
1 | 0.231 | 0.00503 | -0.024 | 45.863
1.5 | 0.291 | 0.00527 | -0.025 | 55.354
2 | 0.351 | 0.0055 | -0.026 | 63.846
2.5 | 0.412 | 0.00579 | -0.027 | 71.118
3 | 0.471 | 0.00608 | -0.028 | 77.506
3.5 | 0.531 | 0.00687 | -0.029 | 77.214
4 | 0.59 | 0.00711 | -0.029 | 82.903
4.5 | 0.648 | 0.00731 | -0.03 | 88.671
5 | 0.705 | 0.00755 | -0.031 | 93.31
5.5 | 0.76 | 0.00777 | -0.032 | 97.827
6 | 0.814 | 0.00811 | -0.033 | 100.362
6.5 | 0.867 | 0.0084 | -0.034 | 103.174
7 | 0.916 | 0.0083 | -0.034 | 110.326
7.5 | 0.963 | 0.00864 | -0.035 | 111.536
8 | 1.008 | 0.00851 | -0.036 | 118.365
8.5 | 1.049 | 0.00836 | -0.037 | 125.5
9 | 1.086 | 0.00999 | -0.037 | 108.805
9.5 | 1.121 | 0.01042 | -0.038 | 107.566
10 | 1.151 | 0.01085 | -0.039 | 106.086
10.5 | 1.176 | 0.01137 | -0.04 | 103.386
11 | 1.194 | 0.01191 | -0.04 | 100.245
11.5 | 1.206 | 0.01257 | -0.041 | 95.998
12 | 1.214 | 0.01327 | -0.042 | 91.505
12.5 | 1.217 | 0.01394 | -0.042 | 87.338
13 | 1.215 | 0.01478 | -0.043 | 82.166
13.5 | 1.207 | 0.01586 | -0.043 | 76.145
14 | 1.195 | 0.01727 | -0.044 | 69.195
14.5 | 1.18 | 0.01828 | -0.044 | 64.54
15 | 1.16 | 0.0199 | -0.045 | 58.285
15.5 | 1.135 | 0.02229 | -0.045 | 50.903
16 | 1.105 | 0.02561 | -0.045 | 43.13
16.5 | 1.07 | 0.03012 | -0.045 | 35.541
17 | 1.035 | 0.03542 | -0.045 | 29.219
17.5 | 0.948 | 0.07008 | -0.041 | 13.527

## 130. Re 16M Mach 0.00 (2)
BIGFOIL.COM POLAR EXPORT
NACA65-115
NACA65-115 |  |  |  | Cl Max: | 1.7741 | at alpha= | 20 | deg
XFOIL ncrit=9 |  |  |  | L/D Max: | 125.538 | at alpha= | 9.5 | deg
Re: | 16000000 |  |  | Cd Min: | 0.03554 | at alpha= | 20 | deg
Mach: | 0 |  |  | Cl=0 at alpha= | -0.82527 | deg
|  |  |  | @ Cl=0.1, Cd= | 0.0034217
|  |  |  | @ Cl=0.4, Cd= | 0.0054459
|  |  |  | @ Cl=0.6, Cd= | 0.006432
alpha (deg) | Cl | Cd | Cm | Cl/Cd
-20 | -1.733 | 0.03077 | -0.0388 | -56.3211
-19.5 | -1.7141 | 0.02817 | -0.038 | -60.8484
-19 | -1.6937 | 0.02578 | -0.037 | -65.6982
-18.5 | -1.6704 | 0.02362 | -0.036 | -70.7197
-17.5 | -1.6131 | 0.02014 | -0.0342 | -80.0943
-17 | -1.5749 | 0.0185 | -0.0348 | -85.1297
-16.5 | -1.5315 | 0.01692 | -0.0362 | -90.5142
-16 | -1.4911 | 0.01572 | -0.0365 | -94.8537
-15.5 | -1.4636 | 0.01475 | -0.0336 | -99.2271
-15 | -1.4375 | 0.01373 | -0.0303 | -104.6977
-14.5 | -1.4077 | 0.01297 | -0.0272 | -108.5351
-14 | -1.3784 | 0.0123 | -0.0237 | -112.065
-13.5 | -1.3524 | 0.01177 | -0.019 | -114.9023
-12 | -1.2239 | 0.01037 | -0.0142 | -118.0231
-11.5 | -1.1771 | 0.00991 | -0.0133 | -118.779
-11 | -1.1286 | 0.00947 | -0.0126 | -119.1763
-10.5 | -1.0786 | 0.00907 | -0.0121 | -118.9195
-10 | -1.0271 | 0.00874 | -0.0119 | -117.5172
-9.5 | -0.9745 | 0.00842 | -0.0119 | -115.7363
-9 | -0.9211 | 0.00813 | -0.0119 | -113.2964
-8.5 | -0.8677 | 0.00781 | -0.012 | -111.1012
-8 | -0.8137 | 0.0075 | -0.0121 | -108.4933
-7.5 | -0.7588 | 0.00725 | -0.0124 | -104.6621
-7 | -0.7031 | 0.00703 | -0.0128 | -100.0142
-6.5 | -0.6472 | 0.0068 | -0.0132 | -95.1765
-6 | -0.5911 | 0.00657 | -0.0137 | -89.9696
-5.5 | -0.5344 | 0.00638 | -0.0143 | -83.7618
-5 | -0.4775 | 0.00619 | -0.0149 | -77.1405
-4.5 | -0.4202 | 0.00601 | -0.0155 | -69.9168
-4 | -0.3629 | 0.00584 | -0.0162 | -62.1404
-3.5 | -0.3052 | 0.00565 | -0.0169 | -54.0177
-3 | -0.2479 | 0.00542 | -0.0175 | -45.738
-2.5 | -0.1908 | 0.00514 | -0.0182 | -37.1206
-2 | -0.1336 | 0.00486 | -0.0188 | -27.4897
-1.5 | -0.0763 | 0.00455 | -0.0196 | -16.7692
-1 | -0.0195 | 0.00414 | -0.0203 | -4.7101
-0.5 | 0.0363 | 0.00348 | -0.021 | 10.431
0 | 0.0951 | 0.00342 | -0.0219 | 27.807
0.5 | 0.154 | 0.00344 | -0.0229 | 44.7674
1 | 0.2105 | 0.00377 | -0.0234 | 55.8355
1.5 | 0.2633 | 0.00453 | -0.0235 | 58.1236
2 | 0.3187 | 0.00496 | -0.0239 | 64.254
3 | 0.4308 | 0.00563 | -0.0248 | 76.5187
3.5 | 0.4867 | 0.00593 | -0.0252 | 82.0742
4 | 0.5429 | 0.00621 | -0.0256 | 87.4235
4.5 | 0.5994 | 0.00643 | -0.0261 | 93.2193
5 | 0.6559 | 0.00662 | -0.0266 | 99.0785
5.5 | 0.712 | 0.00685 | -0.027 | 103.9416
6 | 0.7678 | 0.00707 | -0.0274 | 108.5997
6.5 | 0.8228 | 0.00733 | -0.0277 | 112.251
7 | 0.8779 | 0.00756 | -0.028 | 116.1243
7.5 | 0.9322 | 0.00784 | -0.0281 | 118.9031
8 | 0.9856 | 0.00814 | -0.0281 | 121.0811
8.5 | 1.0386 | 0.00845 | -0.0281 | 122.9112
9 | 1.0911 | 0.00875 | -0.028 | 124.6971
9.5 | 1.1424 | 0.0091 | -0.0277 | 125.5385
10 | 1.1919 | 0.00952 | -0.0271 | 125.1996
10.5 | 1.2406 | 0.00993 | -0.0263 | 124.9345
11 | 1.2887 | 0.01033 | -0.0255 | 124.7531
11.5 | 1.3351 | 0.01075 | -0.0244 | 124.1953
12 | 1.3791 | 0.01121 | -0.023 | 123.0241
12.5 | 1.4142 | 0.01172 | -0.0198 | 120.6655
13 | 1.4416 | 0.01234 | -0.0154 | 116.8233
13.5 | 1.471 | 0.01306 | -0.0117 | 112.634
14 | 1.5011 | 0.01386 | -0.0085 | 108.3045
14.5 | 1.5326 | 0.01469 | -0.0057 | 104.3295
15 | 1.5615 | 0.01569 | -0.0028 | 99.522
15.5 | 1.5905 | 0.01675 | -0.0002 | 94.9552
16 | 1.6143 | 0.01785 | 0.0031 | 90.437
18 | 1.7009 | 0.0253 | 0.0124 | 67.2292
18.5 | 1.7217 | 0.02746 | 0.014 | 62.6985
19 | 1.7417 | 0.02981 | 0.0154 | 58.4267
19.5 | 1.7591 | 0.0325 | 0.0167 | 54.1262
20 | 1.7741 | 0.03554 | 0.0177 | 49.9184

## 131. Re 16M Mach 0.10 (1)
BIGFOIL.COM POLAR EXPORT
NACA65-115
NACA65-115 |  |  |  | Cl Max: | 1.204 | at alpha= | 12 | deg
JavaFoil+Calcfoil stall+Eppler ext transition |  |  |  | L/D Max: | 117.684 | at alpha= | 8 | deg
Re: | 16000000 |  |  | Cd Min: | 0.00462 | at alpha= | 0 | deg
Mach: | 0.1 |  |  | Cl=0 at alpha= | -0.89344 | deg
|  |  |  | @ Cl=0.1, Cd= | 0.0046539
|  |  |  | @ Cl=0.4, Cd= | 0.005738
|  |  |  | @ Cl=0.6, Cd= | 0.0071529
alpha (deg) | Cl | Cd | Cm | Cl/Cd
-18.5 | -0.773 | 0.12285 | 0.005 | -6.289
-18 | -0.804 | 0.1093 | 0.005 | -7.358
-17.5 | -0.833 | 0.09912 | 0.005 | -8.408
-17 | -0.879 | 0.07602 | 0.005 | -11.559
-16.5 | -0.971 | 0.03329 | 0.005 | -29.178
-16 | -1.004 | 0.02739 | 0.004 | -36.658
-15.5 | -1.033 | 0.023 | 0.004 | -44.902
-15 | -1.052 | 0.02084 | 0.003 | -50.487
-14.5 | -1.069 | 0.018 | 0.002 | -59.399
-14 | -1.076 | 0.01658 | 0.001 | -64.891
-13.5 | -1.078 | 0.01526 | 0.001 | -70.632
-13 | -1.076 | 0.01414 | 0 | -76.103
-12.5 | -1.069 | 0.01316 | -0.001 | -81.275
-12 | -1.058 | 0.01238 | -0.002 | -85.47
-11.5 | -1.042 | 0.01164 | -0.003 | -89.475
-11 | -1.021 | 0.01103 | -0.003 | -92.628
-10.5 | -0.996 | 0.01048 | -0.004 | -95.064
-10 | -0.967 | 0.00993 | -0.005 | -97.363
-9.5 | -0.934 | 0.00953 | -0.006 | -97.959
-9 | -0.897 | 0.0091 | -0.007 | -98.602
-8.5 | -0.857 | 0.00799 | -0.008 | -107.232
-8 | -0.814 | 0.0085 | -0.009 | -95.817
-7.5 | -0.766 | 0.0082 | -0.009 | -93.465
-7 | -0.716 | 0.00783 | -0.01 | -91.408
-6.5 | -0.663 | 0.00762 | -0.011 | -86.989
-6 | -0.609 | 0.00737 | -0.012 | -82.602
-5.5 | -0.552 | 0.00714 | -0.013 | -77.369
-5 | -0.494 | 0.00697 | -0.014 | -70.938
-4.5 | -0.436 | 0.00674 | -0.015 | -64.658
-4 | -0.377 | 0.0066 | -0.016 | -57.091
-3.5 | -0.317 | 0.00637 | -0.016 | -49.735
-3 | -0.257 | 0.00575 | -0.017 | -44.623
-2.5 | -0.196 | 0.00553 | -0.018 | -35.437
-2 | -0.135 | 0.00531 | -0.019 | -25.457
-1.5 | -0.074 | 0.0051 | -0.02 | -14.567
-1 | -0.013 | 0.00492 | -0.021 | -2.652
-0.5 | 0.048 | 0.00485 | -0.022 | 9.927
0 | 0.109 | 0.00462 | -0.023 | 23.647
0.5 | 0.171 | 0.00492 | -0.023 | 34.677
1 | 0.232 | 0.00504 | -0.024 | 45.995
1.5 | 0.293 | 0.00528 | -0.025 | 55.469
2 | 0.353 | 0.00553 | -0.026 | 63.927
2.5 | 0.414 | 0.0058 | -0.027 | 71.294
3 | 0.474 | 0.00609 | -0.028 | 77.769
3.5 | 0.533 | 0.00689 | -0.029 | 77.407
4 | 0.593 | 0.00713 | -0.03 | 83.117
4.5 | 0.651 | 0.00732 | -0.03 | 88.875
5 | 0.708 | 0.00762 | -0.031 | 92.938
5.5 | 0.764 | 0.00785 | -0.032 | 97.346
6 | 0.818 | 0.00813 | -0.033 | 100.566
6.5 | 0.87 | 0.00849 | -0.034 | 102.563
7 | 0.919 | 0.00838 | -0.035 | 109.71
7.5 | 0.966 | 0.00873 | -0.035 | 110.722
8 | 1.01 | 0.00859 | -0.036 | 117.684
8.5 | 1.051 | 0.00962 | -0.037 | 109.282
9 | 1.088 | 0.01007 | -0.038 | 107.969
9.5 | 1.121 | 0.01052 | -0.038 | 106.56
10 | 1.15 | 0.01096 | -0.039 | 104.905
10.5 | 1.173 | 0.01159 | -0.04 | 101.172
11 | 1.189 | 0.01217 | -0.04 | 97.7
11.5 | 1.199 | 0.01286 | -0.041 | 93.237
12 | 1.204 | 0.01358 | -0.042 | 88.661
12.5 | 1.204 | 0.01424 | -0.042 | 84.527
13 | 1.197 | 0.01526 | -0.043 | 78.445
13.5 | 1.187 | 0.01624 | -0.043 | 73.055
14 | 1.169 | 0.01779 | -0.044 | 65.743
14.5 | 1.15 | 0.01891 | -0.045 | 60.835
15 | 1.124 | 0.021 | -0.045 | 53.522
15.5 | 1.091 | 0.02434 | -0.045 | 44.838
16 | 1.051 | 0.02987 | -0.045 | 35.199
16.5 | 1.015 | 0.03449 | -0.045 | 29.419
17 | 0.965 | 0.04548 | -0.044 | 21.223

## 132. Re 16M Mach 0.10 (2)
BIGFOIL.COM POLAR EXPORT
NACA65-115
NACA65-115 |  |  |  | Cl Max: | 1.7717 | at alpha= | 20 | deg
XFOIL ncrit=9 |  |  |  | L/D Max: | 125.038 | at alpha= | 9.5 | deg
Re: | 16000000 |  |  | Cd Min: | 0.03808 | at alpha= | 20 | deg
Mach: | 0.1 |  |  | Cl=0 at alpha= | -0.82442 | deg
|  |  |  | @ Cl=0.1, Cd= | 0.0034215
|  |  |  | @ Cl=0.4, Cd= | 0.0054154
|  |  |  | @ Cl=0.6, Cd= | 0.0064392
alpha (deg) | Cl | Cd | Cm | Cl/Cd
-20 | -1.7313 | 0.03326 | -0.0424 | -52.0535
-19.5 | -1.7138 | 0.03032 | -0.0416 | -56.5237
-19 | -1.6959 | 0.02757 | -0.0405 | -61.5125
-18.5 | -1.674 | 0.02517 | -0.0394 | -66.5077
-18 | -1.6484 | 0.02308 | -0.0383 | -71.4211
-17 | -1.5807 | 0.01961 | -0.0376 | -80.6068
-16.5 | -1.5362 | 0.01783 | -0.0393 | -86.1582
-16 | -1.4913 | 0.01645 | -0.0404 | -90.6565
-15.5 | -1.4645 | 0.01537 | -0.0373 | -95.283
-15 | -1.4392 | 0.01422 | -0.0339 | -101.2096
-14.5 | -1.4099 | 0.01334 | -0.0306 | -105.6897
-14 | -1.3795 | 0.0126 | -0.0272 | -109.4841
-13.5 | -1.3509 | 0.01198 | -0.0231 | -112.7629
-13 | -1.32 | 0.01148 | -0.019 | -114.9826
-12.5 | -1.2765 | 0.011 | -0.0173 | -116.0455
-12 | -1.2308 | 0.01054 | -0.0159 | -116.7742
-11.5 | -1.1841 | 0.01005 | -0.0147 | -117.8209
-11 | -1.1356 | 0.0096 | -0.0138 | -118.2917
-10.5 | -1.0857 | 0.00916 | -0.0131 | -118.5262
-10 | -1.0339 | 0.00881 | -0.0128 | -117.3553
-9.5 | -0.981 | 0.00848 | -0.0126 | -115.684
-9 | -0.9273 | 0.00819 | -0.0125 | -113.2234
-8.5 | -0.8733 | 0.00787 | -0.0125 | -110.9657
-8 | -0.8189 | 0.00755 | -0.0126 | -108.4636
-7.5 | -0.7637 | 0.00729 | -0.0128 | -104.7599
-6.5 | -0.6513 | 0.00683 | -0.0135 | -95.3587
-6 | -0.5948 | 0.00659 | -0.0139 | -90.258
-5.5 | -0.5377 | 0.0064 | -0.0145 | -84.0156
-5 | -0.4803 | 0.00621 | -0.015 | -77.343
-4.5 | -0.4227 | 0.00602 | -0.0157 | -70.2159
-4 | -0.365 | 0.00585 | -0.0163 | -62.3932
-3.5 | -0.3069 | 0.00566 | -0.017 | -54.2226
-3 | -0.2493 | 0.00544 | -0.0176 | -45.8272
-2.5 | -0.1918 | 0.00515 | -0.0183 | -37.2427
-2 | -0.1344 | 0.00486 | -0.0189 | -27.6543
-1.5 | -0.0768 | 0.00455 | -0.0197 | -16.8791
-1 | -0.0197 | 0.00413 | -0.0204 | -4.77
-0.5 | 0.0364 | 0.00347 | -0.0211 | 10.4899
0 | 0.0956 | 0.00342 | -0.0221 | 27.9532
0.5 | 0.1549 | 0.00344 | -0.023 | 45.0291
1 | 0.2119 | 0.00375 | -0.0236 | 56.5067
1.5 | 0.2648 | 0.00453 | -0.0236 | 58.4547
2 | 0.3205 | 0.00496 | -0.024 | 64.6169
2.5 | 0.3771 | 0.00526 | -0.0245 | 71.692
3 | 0.4331 | 0.00564 | -0.0248 | 76.7908
4 | 0.5459 | 0.00623 | -0.0256 | 87.6244
4.5 | 0.6028 | 0.00645 | -0.0261 | 93.4574
5 | 0.6596 | 0.00665 | -0.0266 | 99.188
5.5 | 0.7161 | 0.00687 | -0.027 | 104.2358
6 | 0.7722 | 0.0071 | -0.0273 | 108.7606
6.5 | 0.8277 | 0.00736 | -0.0275 | 112.4592
7 | 0.8832 | 0.00759 | -0.0278 | 116.3636
7.5 | 0.9377 | 0.00789 | -0.0278 | 118.8466
8 | 0.9914 | 0.0082 | -0.0278 | 120.9024
8.5 | 1.0449 | 0.00851 | -0.0276 | 122.785
9 | 1.0977 | 0.00882 | -0.0274 | 124.4558
9.5 | 1.1491 | 0.00919 | -0.0269 | 125.0381
10 | 1.1987 | 0.00962 | -0.0262 | 124.605
10.5 | 1.2479 | 0.01003 | -0.0253 | 124.4167
11 | 1.2959 | 0.01045 | -0.0243 | 124.0096
11.5 | 1.3419 | 0.01089 | -0.0229 | 123.2231
12 | 1.3848 | 0.01139 | -0.021 | 121.5803
12.5 | 1.4133 | 0.01194 | -0.0164 | 118.3668
13 | 1.4424 | 0.01263 | -0.0122 | 114.2043
13.5 | 1.4733 | 0.0134 | -0.0088 | 109.9478
14 | 1.5043 | 0.01425 | -0.0056 | 105.5649
14.5 | 1.5357 | 0.01516 | -0.0027 | 101.2995
15 | 1.5648 | 0.01624 | 0.0002 | 96.3547
15.5 | 1.5931 | 0.01742 | 0.003 | 91.4524
16 | 1.6162 | 0.01871 | 0.0064 | 86.3816
16.5 | 1.6393 | 0.02045 | 0.009 | 80.1614
17 | 1.6622 | 0.02231 | 0.0115 | 74.5047
17.5 | 1.6836 | 0.02436 | 0.0137 | 69.1133
18 | 1.7022 | 0.02673 | 0.0158 | 63.6813
18.5 | 1.7223 | 0.02913 | 0.0175 | 59.1246
19 | 1.7415 | 0.03173 | 0.0189 | 54.885
19.5 | 1.7581 | 0.0347 | 0.02 | 50.6657
20 | 1.7717 | 0.03808 | 0.0209 | 46.5257

## 133. Re 16M Mach 0.25 (1)
BIGFOIL.COM POLAR EXPORT
NACA65-115
NACA65-115 |  |  |  | Cl Max: | 1.145 | at alpha= | 10.5 | deg
JavaFoil+Calcfoil stall+Eppler ext transition |  |  |  | L/D Max: | 120.997 | at alpha= | 7.5 | deg
Re: | 16000000 |  |  | Cd Min: | 0.00462 | at alpha= | 0 | deg
Mach: | 0.25 |  |  | Cl=0 at alpha= | -0.89516 | deg
|  |  |  | @ Cl=0.1, Cd= | 0.0046657
|  |  |  | @ Cl=0.4, Cd= | 0.005769
|  |  |  | @ Cl=0.6, Cd= | 0.007242
alpha (deg) | Cl | Cd | Cm | Cl/Cd
-16.5 | -0.559 | 0.1215 | 0.003 | -4.599
-16 | -0.613 | 0.11547 | 0.003 | -5.31
-15.5 | -0.667 | 0.10329 | 0.002 | -6.454
-15 | -0.72 | 0.08989 | 0.002 | -8.012
-14.5 | -0.839 | 0.03519 | 0.002 | -23.84
-14 | -0.884 | 0.02784 | 0.001 | -31.769
-13.5 | -0.935 | 0.01939 | 0.001 | -48.229
-13 | -0.962 | 0.01701 | 0 | -56.522
-12.5 | -0.98 | 0.01525 | -0.001 | -64.266
-12 | -0.99 | 0.01394 | -0.002 | -71.009
-11.5 | -0.992 | 0.01283 | -0.003 | -77.322
-11 | -0.987 | 0.01201 | -0.004 | -82.185
-10.5 | -0.974 | 0.01129 | -0.004 | -86.334
-10 | -0.955 | 0.01076 | -0.005 | -88.762
-9.5 | -0.93 | 0.01015 | -0.006 | -91.644
-9 | -0.899 | 0.00958 | -0.007 | -93.844
-8.5 | -0.863 | 0.0091 | -0.008 | -94.816
-8 | -0.823 | 0.00872 | -0.009 | -94.391
-7.5 | -0.78 | 0.00859 | -0.01 | -90.797
-7 | -0.73 | 0.0082 | -0.011 | -89.13
-6.5 | -0.678 | 0.0079 | -0.012 | -85.784
-6 | -0.623 | 0.00757 | -0.012 | -82.339
-5.5 | -0.566 | 0.00727 | -0.013 | -77.857
-5 | -0.507 | 0.0071 | -0.014 | -71.387
-4.5 | -0.447 | 0.00692 | -0.015 | -64.615
-4 | -0.387 | 0.00668 | -0.016 | -57.92
-3.5 | -0.325 | 0.00648 | -0.017 | -50.16
-3 | -0.264 | 0.00583 | -0.018 | -45.196
-2.5 | -0.201 | 0.00562 | -0.019 | -35.81
-2 | -0.139 | 0.00533 | -0.02 | -26.037
-1.5 | -0.076 | 0.00516 | -0.021 | -14.777
-1 | -0.013 | 0.00493 | -0.021 | -2.72
-0.5 | 0.049 | 0.00486 | -0.022 | 10.171
0 | 0.112 | 0.00462 | -0.023 | 24.337
0.5 | 0.175 | 0.00496 | -0.024 | 35.347
1 | 0.238 | 0.00508 | -0.025 | 46.875
1.5 | 0.301 | 0.00534 | -0.026 | 56.406
2 | 0.363 | 0.00559 | -0.027 | 64.926
2.5 | 0.425 | 0.00589 | -0.028 | 72.115
3 | 0.487 | 0.00621 | -0.029 | 78.394
3.5 | 0.548 | 0.00706 | -0.029 | 77.58
4 | 0.608 | 0.00727 | -0.03 | 83.691
4.5 | 0.668 | 0.00757 | -0.031 | 88.223
5 | 0.726 | 0.00781 | -0.032 | 93.011
5.5 | 0.783 | 0.00807 | -0.033 | 96.984
6 | 0.837 | 0.00841 | -0.034 | 99.488
6.5 | 0.888 | 0.00837 | -0.035 | 106.055
7 | 0.937 | 0.00826 | -0.035 | 113.426
7.5 | 0.981 | 0.00811 | -0.036 | 120.997
8 | 1.022 | 0.00965 | -0.037 | 105.885
8.5 | 1.058 | 0.01016 | -0.038 | 104.121
9 | 1.089 | 0.0107 | -0.039 | 101.803
9.5 | 1.115 | 0.01118 | -0.039 | 99.708
10 | 1.134 | 0.01176 | -0.04 | 96.424
10.5 | 1.145 | 0.01253 | -0.041 | 91.378
11 | 1.144 | 0.01329 | -0.041 | 86.114
11.5 | 1.134 | 0.0142 | -0.042 | 79.892
12 | 1.116 | 0.01515 | -0.043 | 73.674
12.5 | 1.088 | 0.01638 | -0.043 | 66.408
13 | 1.051 | 0.01788 | -0.044 | 58.761
13.5 | 1.004 | 0.01982 | -0.044 | 50.68
14 | 0.94 | 0.02517 | -0.044 | 37.332
14.5 | 0.769 | 0.09091 | -0.03 | 8.454
15 | 0.716 | 0.09651 | -0.03 | 7.419
15.5 | 0.652 | 0.11242 | -0.026 | 5.796

## 134. Re 16M Mach 0.25 (2)
BIGFOIL.COM POLAR EXPORT
NACA65-115
NACA65-115 |  |  |  | Cl Max: | 1.7087 | at alpha= | 19.5 | deg
XFOIL ncrit=9 |  |  |  | L/D Max: | 122.554 | at alpha= | 9 | deg
Re: | 16000000 |  |  | Cd Min: | 0.05982 | at alpha= | 20 | deg
Mach: | 0.25 |  |  | Cl=0 at alpha= | -0.82211 | deg
|  |  |  | @ Cl=0.1, Cd= | 0.0034105
|  |  |  | @ Cl=0.4, Cd= | 0.0054006
|  |  |  | @ Cl=0.6, Cd= | 0.0064666
alpha (deg) | Cl | Cd | Cm | Cl/Cd
-20 | -1.6289 | 0.05753 | -0.0568 | -28.3139
-19.5 | -1.6407 | 0.05035 | -0.0579 | -32.5859
-19 | -1.6447 | 0.04418 | -0.0583 | -37.2273
-18.5 | -1.6426 | 0.03888 | -0.0579 | -42.2479
-18 | -1.6374 | 0.03413 | -0.0568 | -47.9754
-17.5 | -1.6219 | 0.03047 | -0.0553 | -53.2294
-17 | -1.6016 | 0.02736 | -0.0535 | -58.538
-16 | -1.5089 | 0.02152 | -0.0575 | -70.1162
-15.5 | -1.4689 | 0.01962 | -0.0569 | -74.8675
-15 | -1.4459 | 0.01778 | -0.053 | -81.3217
-14.5 | -1.4199 | 0.01617 | -0.0491 | -87.8108
-14 | -1.3887 | 0.01491 | -0.0453 | -93.1388
-13.5 | -1.3571 | 0.01379 | -0.0414 | -98.4119
-13 | -1.3242 | 0.01284 | -0.0373 | -103.1308
-12.5 | -1.2915 | 0.01203 | -0.0328 | -107.3566
-12 | -1.2635 | 0.01138 | -0.0271 | -111.0281
-11.5 | -1.2201 | 0.01087 | -0.0239 | -112.2447
-11 | -1.1714 | 0.01036 | -0.0217 | -113.0695
-10.5 | -1.1224 | 0.00977 | -0.0197 | -114.8823
-10 | -1.0702 | 0.0093 | -0.0182 | -115.0753
-9.5 | -1.0163 | 0.00888 | -0.0172 | -114.4482
-9 | -0.9607 | 0.00851 | -0.0164 | -112.8907
-8.5 | -0.9042 | 0.00818 | -0.0159 | -110.5379
-8 | -0.8475 | 0.00783 | -0.0154 | -108.2375
-7.5 | -0.7905 | 0.00751 | -0.0151 | -105.2597
-7 | -0.7324 | 0.00722 | -0.0151 | -101.4404
-6.5 | -0.6737 | 0.00699 | -0.0152 | -96.3805
-6 | -0.6148 | 0.00674 | -0.0154 | -91.2166
-5.5 | -0.5559 | 0.00651 | -0.0156 | -85.3917
-5 | -0.4962 | 0.00631 | -0.0161 | -78.6371
-4.5 | -0.4366 | 0.00611 | -0.0165 | -71.4566
-4 | -0.3767 | 0.00593 | -0.0171 | -63.5245
-3.5 | -0.3167 | 0.00573 | -0.0177 | -55.2705
-3 | -0.257 | 0.00552 | -0.0183 | -46.558
-2.5 | -0.1978 | 0.00519 | -0.0189 | -38.1118
-2 | -0.1386 | 0.00489 | -0.0195 | -28.3436
-1.5 | -0.0792 | 0.00455 | -0.0202 | -17.4066
-1 | -0.0206 | 0.00411 | -0.0209 | -5.0122
-0.5 | 0.0373 | 0.00345 | -0.0217 | 10.8116
0 | 0.0986 | 0.00341 | -0.0227 | 28.915
0.5 | 0.16 | 0.00343 | -0.0236 | 46.6472
1 | 0.2192 | 0.0037 | -0.0243 | 59.2432
1.5 | 0.2734 | 0.00449 | -0.0242 | 60.8909
2 | 0.3303 | 0.00499 | -0.0245 | 66.1924
2.5 | 0.3884 | 0.00532 | -0.0249 | 73.0075
3 | 0.446 | 0.00572 | -0.0252 | 77.972
3.5 | 0.5038 | 0.00607 | -0.0254 | 82.9984
4 | 0.5624 | 0.00632 | -0.0257 | 88.9873
4.5 | 0.6214 | 0.00655 | -0.0261 | 94.8702
5 | 0.68 | 0.00678 | -0.0264 | 100.295
5.5 | 0.7387 | 0.00701 | -0.0266 | 105.378
6 | 0.7965 | 0.00727 | -0.0266 | 109.5598
6.5 | 0.8544 | 0.00754 | -0.0266 | 113.3156
7 | 0.9117 | 0.00781 | -0.0264 | 116.735
7.5 | 0.9677 | 0.00817 | -0.026 | 118.4455
8 | 1.0237 | 0.00849 | -0.0255 | 120.5771
8.5 | 1.0789 | 0.00884 | -0.0247 | 122.0475
9 | 1.1324 | 0.00924 | -0.0237 | 122.5541
9.5 | 1.184 | 0.00972 | -0.0222 | 121.8107
10 | 1.2347 | 0.01017 | -0.0206 | 121.4061
10.5 | 1.2837 | 0.01064 | -0.0185 | 120.6485
11 | 1.3249 | 0.01115 | -0.015 | 118.8251
11.5 | 1.3549 | 0.01182 | -0.0096 | 114.6277
12 | 1.3876 | 0.01262 | -0.0051 | 109.9525
12.5 | 1.4207 | 0.01355 | -0.001 | 104.8487
13 | 1.4554 | 0.01451 | 0.0027 | 100.3032
13.5 | 1.4883 | 0.01567 | 0.0064 | 94.9777
14 | 1.52 | 0.01699 | 0.01 | 89.4644
14.5 | 1.5474 | 0.01864 | 0.0137 | 83.015
15 | 1.5754 | 0.02036 | 0.0171 | 77.3772
15.5 | 1.5988 | 0.02238 | 0.0208 | 71.4388
16 | 1.6174 | 0.02476 | 0.0243 | 65.3231
16.5 | 1.6412 | 0.02723 | 0.027 | 60.2718
17 | 1.6596 | 0.03029 | 0.0295 | 54.7904
17.5 | 1.6791 | 0.03345 | 0.0315 | 50.1973
18 | 1.6899 | 0.03756 | 0.0333 | 44.992
18.5 | 1.701 | 0.0419 | 0.0345 | 40.5967
19 | 1.7052 | 0.04718 | 0.035 | 36.1424
19.5 | 1.7087 | 0.05289 | 0.0348 | 32.3067
20 | 1.7041 | 0.05982 | 0.0337 | 28.4871

## 135. Re 16M Mach 0.50 (1)
BIGFOIL.COM POLAR EXPORT
NACA65-115
NACA65-115 |  |  |  | Cl Max: | 1.146 | at alpha= | 20 | deg
JavaFoil+Calcfoil stall+Eppler ext transition |  |  |  | L/D Max: | 104.587 | at alpha= | 5 | deg
Re: | 16000000 |  |  | Cd Min: | 0.0047 | at alpha= | 0 | deg
Mach: | 0.5 |  |  | Cl=0 at alpha= | -0.89286 | deg
|  |  |  | @ Cl=0.1, Cd= | 0.0047879
|  |  |  | @ Cl=0.4, Cd= | 0.0058787
|  |  |  | @ Cl=0.6, Cd= | 0.0076378
alpha (deg) | Cl | Cd | Cm | Cl/Cd
-20 | -1.061 | 0.16892 | 0.008 | -6.279
-19.5 | -1.031 | 0.16636 | 0.007 | -6.199
-19 | -1.003 | 0.15992 | 0.006 | -6.273
-18.5 | -0.975 | 0.15733 | 0.006 | -6.198
-18 | -0.95 | 0.14566 | 0.005 | -6.524
-17.5 | -0.923 | 0.13708 | 0.005 | -6.735
-17 | -0.895 | 0.12959 | 0.004 | -6.905
-16.5 | -0.865 | 0.1291 | 0.004 | -6.704
-16 | -0.839 | 0.11888 | 0.003 | -7.053
-15.5 | -0.819 | 0.10366 | 0.003 | -7.901
-15 | -0.798 | 0.09157 | 0.002 | -8.716
-14.5 | -0.82 | 0.05352 | 0.002 | -15.328
-14 | -0.842 | 0.02751 | 0.002 | -30.593
-13.5 | -0.7 | 0.09645 | 0 | -7.257
-13 | -0.677 | 0.08458 | 0 | -8.003
-12.5 | -0.661 | 0.07009 | -0.001 | -9.433
-12 | -0.727 | 0.02035 | -0.002 | -35.706
-11.5 | -0.702 | 0.01707 | -0.003 | -41.154
-11 | -0.566 | 0.06808 | -0.002 | -8.31
-10.5 | -0.536 | 0.06625 | -0.003 | -8.088
-10 | -0.603 | 0.01598 | -0.006 | -37.745
-9.5 | -0.577 | 0.01374 | -0.007 | -41.996
-9 | -0.546 | 0.01247 | -0.008 | -43.815
-8.5 | -0.423 | 0.05476 | -0.004 | -7.718
-8 | -0.714 | 0.01151 | -0.01 | -62.044
-7.5 | -0.765 | 0.01026 | -0.011 | -74.552
-7 | -0.754 | 0.00955 | -0.012 | -78.934
-6.5 | -0.72 | 0.009 | -0.013 | -80.02
-6 | -0.674 | 0.00854 | -0.014 | -78.961
-5.5 | -0.619 | 0.00814 | -0.015 | -76.077
-5 | -0.559 | 0.00712 | -0.016 | -78.488
-4.5 | -0.496 | 0.00766 | -0.017 | -64.8
-4 | -0.43 | 0.00735 | -0.018 | -58.55
-3.5 | -0.363 | 0.00702 | -0.019 | -51.649
-3 | -0.294 | 0.00675 | -0.02 | -43.54
-2.5 | -0.225 | 0.00596 | -0.021 | -37.717
-2 | -0.155 | 0.0056 | -0.022 | -27.696
-1.5 | -0.085 | 0.00534 | -0.023 | -15.98
-1 | -0.015 | 0.00511 | -0.024 | -2.933
-0.5 | 0.055 | 0.00494 | -0.025 | 11.198
0 | 0.126 | 0.0047 | -0.026 | 26.751
0.5 | 0.196 | 0.00508 | -0.027 | 38.59
1 | 0.266 | 0.00527 | -0.028 | 50.517
1.5 | 0.337 | 0.00561 | -0.029 | 60.027
2 | 0.405 | 0.0059 | -0.03 | 68.766
2.5 | 0.474 | 0.00634 | -0.031 | 74.839
3 | 0.543 | 0.00677 | -0.032 | 80.181
3.5 | 0.61 | 0.00779 | -0.033 | 78.353
4 | 0.676 | 0.00814 | -0.034 | 83.076
4.5 | 0.739 | 0.00779 | -0.035 | 94.906
5 | 0.799 | 0.00764 | -0.036 | 104.587
5.5 | 0.853 | 0.00908 | -0.037 | 93.981
6 | 0.9 | 0.00955 | -0.038 | 94.238
6.5 | 0.937 | 0.01008 | -0.038 | 92.934
7 | 0.955 | 0.01093 | -0.039 | 87.375
7.5 | 0.94 | 0.01176 | -0.04 | 79.916
8 | 0.801 | 0.01317 | -0.041 | 60.794
8.5 | 0.522 | 0.05375 | -0.023 | 9.712
9 | 0.665 | 0.01389 | -0.042 | 47.898
9.5 | 0.696 | 0.01498 | -0.043 | 46.472
10 | 0.725 | 0.0166 | -0.044 | 43.67
10.5 | 0.639 | 0.06317 | -0.029 | 10.117
11 | 0.658 | 0.07394 | -0.025 | 8.902
11.5 | 0.817 | 0.01943 | -0.046 | 42.045
12 | 0.84 | 0.02258 | -0.046 | 37.218
12.5 | 0.822 | 0.04103 | -0.043 | 20.028
13 | 0.774 | 0.08582 | -0.031 | 9.015
13.5 | 0.932 | 0.02521 | -0.049 | 36.99
14 | 0.948 | 0.03136 | -0.048 | 30.24
14.5 | 0.87 | 0.08735 | -0.036 | 9.956
15 | 0.891 | 0.09779 | -0.036 | 9.109
15.5 | 0.903 | 0.1202 | -0.031 | 7.513
16 | 0.931 | 0.12612 | -0.032 | 7.382
16.5 | 0.96 | 0.12798 | -0.034 | 7.504
17 | 0.989 | 0.13461 | -0.035 | 7.345
17.5 | 1.012 | 0.14782 | -0.034 | 6.843
18 | 1.04 | 0.15185 | -0.035 | 6.846
18.5 | 1.069 | 0.15546 | -0.037 | 6.875
19 | 1.097 | 0.16299 | -0.038 | 6.729
19.5 | 1.122 | 0.18299 | -0.038 | 6.133
20 | 1.146 | 0.19483 | -0.038 | 5.884

## 136. Re 16M Mach 0.50 (2)
BIGFOIL.COM POLAR EXPORT
NACA65-115
NACA65-115 |  |  |  | Cl Max: | 1.1554 | at alpha= | 9 | deg
XFOIL ncrit=9 |  |  |  | L/D Max: | 112.296 | at alpha= | 7 | deg
Re: | 16000000 |  |  | Cd Min: | 0.10766 | at alpha= | 14 | deg
Mach: | 0.5 |  |  | Cl=0 at alpha= | -99 | deg
|  |  |  | @ Cl=0.1, Cd= | 0.0034
|  |  |  | @ Cl=0.4, Cd= | 0.0053415
|  |  |  | @ Cl=0.6, Cd= | 0.0066704
alpha (deg) | Cl | Cd | Cm | Cl/Cd
0 | 0.1121 | 0.0034 | -0.0253 | 32.9706
0.5 | 0.1826 | 0.00343 | -0.0264 | 53.2362
1 | 0.2526 | 0.00351 | -0.0275 | 71.9658
1.5 | 0.3122 | 0.00439 | -0.0269 | 71.1162
2 | 0.373 | 0.00514 | -0.0264 | 72.5681
2.5 | 0.4373 | 0.00562 | -0.0262 | 77.8114
3 | 0.5002 | 0.00613 | -0.0257 | 81.5987
3.5 | 0.5651 | 0.00653 | -0.0253 | 86.5391
4 | 0.6322 | 0.0068 | -0.0249 | 92.9706
4.5 | 0.6988 | 0.00709 | -0.0243 | 98.5614
5 | 0.7654 | 0.0074 | -0.0235 | 103.4324
5.5 | 0.8308 | 0.00775 | -0.0221 | 107.2
6 | 0.8958 | 0.00811 | -0.0202 | 110.4562
6.5 | 0.9581 | 0.00856 | -0.0176 | 111.9276
7 | 1.0174 | 0.00906 | -0.0142 | 112.2958
7.5 | 1.0634 | 0.0096 | -0.008 | 110.7708
8 | 1.1033 | 0.01041 | -0.001 | 105.9846
8.5 | 1.1364 | 0.01171 | 0.0065 | 97.0453
9 | 1.1554 | 0.01387 | 0.015 | 83.3021
9.5 | 1.1491 | 0.01753 | 0.0244 | 65.5505
10 | 1.1293 | 0.02268 | 0.0329 | 49.7928
10.5 | 1.1021 | 0.02915 | 0.0391 | 37.8079
11 | 1.0704 | 0.03661 | 0.0426 | 29.2379
11.5 | 1.0364 | 0.04528 | 0.0432 | 22.8887
12 | 1.0058 | 0.05498 | 0.041 | 18.2939
12.5 | 0.9731 | 0.06641 | 0.0357 | 14.6529
13 | 0.9462 | 0.07902 | 0.0279 | 11.9742
14 | 0.9052 | 0.10766 | 0.0078 | 8.408

## 137. Re 18M Mach 0.00 (1)
BIGFOIL.COM POLAR EXPORT
NACA65-115
NACA65-115 |  |  |  | Cl Max: | 1.218 | at alpha= | 12.5 | deg
JavaFoil+Calcfoil stall+Eppler ext transition |  |  |  | L/D Max: | 120.942 | at alpha= | 8.5 | deg
Re: | 18000000 |  |  | Cd Min: | 0.00493 | at alpha= | -0.5 | deg
Mach: | 0 |  |  | Cl=0 at alpha= | -0.89344 | deg
|  |  |  | @ Cl=0.1, Cd= | 0.0050749
|  |  |  | @ Cl=0.4, Cd= | 0.005783
|  |  |  | @ Cl=0.6, Cd= | 0.0070462
alpha (deg) | Cl | Cd | Cm | Cl/Cd
-19 | -0.808 | 0.11515 | 0.006 | -7.021
-18.5 | -0.84 | 0.10034 | 0.006 | -8.373
-18 | -0.887 | 0.07476 | 0.006 | -11.861
-17.5 | -0.937 | 0.05226 | 0.006 | -17.939
-17 | -0.979 | 0.03879 | 0.006 | -25.245
-16.5 | -1.022 | 0.02732 | 0.005 | -37.421
-16 | -1.047 | 0.02377 | 0.004 | -44.034
-15.5 | -1.068 | 0.02071 | 0.004 | -51.593
-15 | -1.084 | 0.01864 | 0.003 | -58.171
-14.5 | -1.095 | 0.01681 | 0.002 | -65.116
-14 | -1.097 | 0.01557 | 0.001 | -70.449
-13.5 | -1.095 | 0.01449 | 0.001 | -75.611
-13 | -1.09 | 0.01347 | 0 | -80.914
-12.5 | -1.08 | 0.01274 | -0.001 | -84.76
-12 | -1.067 | 0.01188 | -0.002 | -89.79
-11.5 | -1.048 | 0.01121 | -0.003 | -93.532
-11 | -1.026 | 0.01065 | -0.003 | -96.274
-10.5 | -0.999 | 0.01013 | -0.004 | -98.637
-10 | -0.969 | 0.00967 | -0.005 | -100.147
-9.5 | -0.935 | 0.00928 | -0.006 | -100.717
-9 | -0.897 | 0.00816 | -0.007 | -109.989
-8.5 | -0.858 | 0.00859 | -0.008 | -99.811
-8 | -0.812 | 0.00831 | -0.009 | -97.677
-7.5 | -0.764 | 0.00793 | -0.009 | -96.317
-7 | -0.713 | 0.00767 | -0.01 | -92.897
-6.5 | -0.66 | 0.00742 | -0.011 | -88.987
-6 | -0.606 | 0.00723 | -0.012 | -83.812
-5.5 | -0.55 | 0.00699 | -0.013 | -78.637
-5 | -0.492 | 0.00678 | -0.014 | -72.556
-4.5 | -0.434 | 0.00661 | -0.015 | -65.599
-4 | -0.375 | 0.00645 | -0.016 | -58.088
-3.5 | -0.315 | 0.00629 | -0.016 | -50.117
-3 | -0.255 | 0.00584 | -0.017 | -43.683
-2.5 | -0.195 | 0.00552 | -0.018 | -35.326
-2 | -0.134 | 0.00535 | -0.019 | -25.116
-1.5 | -0.074 | 0.00518 | -0.02 | -14.245
-1 | -0.013 | 0.00505 | -0.021 | -2.571
-0.5 | 0.048 | 0.00493 | -0.022 | 9.714
0 | 0.109 | 0.0051 | -0.022 | 21.35
0.5 | 0.17 | 0.005 | -0.023 | 33.916
1 | 0.231 | 0.0052 | -0.024 | 44.344
1.5 | 0.291 | 0.00534 | -0.025 | 54.607
2 | 0.351 | 0.00555 | -0.026 | 63.283
2.5 | 0.412 | 0.00584 | -0.027 | 70.431
3 | 0.471 | 0.00609 | -0.028 | 77.439
3.5 | 0.531 | 0.0068 | -0.029 | 78.007
4 | 0.59 | 0.00701 | -0.029 | 84.157
4.5 | 0.648 | 0.00722 | -0.03 | 89.779
5 | 0.705 | 0.00743 | -0.031 | 94.879
5.5 | 0.76 | 0.0077 | -0.032 | 98.791
6 | 0.814 | 0.00796 | -0.033 | 102.265
6.5 | 0.867 | 0.00824 | -0.034 | 105.223
7 | 0.917 | 0.00853 | -0.034 | 107.537
7.5 | 0.964 | 0.00846 | -0.035 | 113.875
8 | 1.008 | 0.00834 | -0.036 | 120.906
8.5 | 1.05 | 0.00868 | -0.037 | 120.942
9 | 1.087 | 0.00982 | -0.037 | 110.724
9.5 | 1.122 | 0.0102 | -0.038 | 109.92
10 | 1.152 | 0.01068 | -0.039 | 107.886
10.5 | 1.177 | 0.01115 | -0.04 | 105.493
11 | 1.195 | 0.01165 | -0.04 | 102.563
11.5 | 1.207 | 0.01238 | -0.041 | 97.546
12 | 1.215 | 0.01296 | -0.042 | 93.792
12.5 | 1.218 | 0.0136 | -0.042 | 89.558
13 | 1.216 | 0.01457 | -0.043 | 83.412
13.5 | 1.209 | 0.01545 | -0.043 | 78.222
14 | 1.196 | 0.0168 | -0.044 | 71.204
14.5 | 1.182 | 0.01779 | -0.044 | 66.432
15 | 1.161 | 0.01953 | -0.045 | 59.445
15.5 | 1.135 | 0.02208 | -0.045 | 51.405
16 | 1.1 | 0.02678 | -0.045 | 41.078
16.5 | 1.074 | 0.02871 | -0.046 | 37.4
17 | 1.037 | 0.0342 | -0.045 | 30.326
17.5 | 0.972 | 0.05535 | -0.043 | 17.558

## 138. Re 18M Mach 0.00 (2)
BIGFOIL.COM POLAR EXPORT
NACA65-115
NACA65-115 |  |  |  | Cl Max: | 1.7892 | at alpha= | 20 | deg
XFOIL ncrit=9 |  |  |  | L/D Max: | 127.944 | at alpha= | 9.5 | deg
Re: | 18000000 |  |  | Cd Min: | 0.03419 | at alpha= | 20 | deg
Mach: | 0 |  |  | Cl=0 at alpha= | -0.82944 | deg
|  |  |  | @ Cl=0.1, Cd= | 0.0034443
|  |  |  | @ Cl=0.4, Cd= | 0.0053861
|  |  |  | @ Cl=0.6, Cd= | 0.0063178
alpha (deg) | Cl | Cd | Cm | Cl/Cd
-20 | -1.7501 | 0.02956 | -0.0378 | -59.205
-19.5 | -1.7302 | 0.02712 | -0.0369 | -63.7979
-19 | -1.7092 | 0.02479 | -0.0359 | -68.9472
-18.5 | -1.6851 | 0.02274 | -0.0349 | -74.1029
-18 | -1.6566 | 0.021 | -0.0339 | -78.8857
-17.5 | -1.6194 | 0.0194 | -0.0343 | -83.4742
-17 | -1.5704 | 0.01793 | -0.0367 | -87.5851
-16 | -1.4995 | 0.01539 | -0.0355 | -97.4334
-15.5 | -1.4718 | 0.01442 | -0.0326 | -102.0666
-15 | -1.4464 | 0.0134 | -0.0291 | -107.9403
-14.5 | -1.4177 | 0.01263 | -0.0257 | -112.2486
-14 | -1.3898 | 0.01199 | -0.0218 | -115.9133
-13.5 | -1.3615 | 0.01151 | -0.0175 | -118.2884
-13 | -1.3194 | 0.01103 | -0.0158 | -119.6192
-12.5 | -1.2746 | 0.0106 | -0.0146 | -120.2453
-12 | -1.2279 | 0.01017 | -0.0136 | -120.7375
-11.5 | -1.1802 | 0.00973 | -0.0128 | -121.295
-11 | -1.1313 | 0.00931 | -0.0122 | -121.5145
-10.5 | -1.0815 | 0.00889 | -0.0117 | -121.6535
-10 | -1.0296 | 0.00855 | -0.0115 | -120.4211
-9.5 | -0.9769 | 0.00825 | -0.0115 | -118.4121
-9 | -0.9232 | 0.00796 | -0.0116 | -115.9799
-8.5 | -0.8694 | 0.00768 | -0.0117 | -113.2031
-8 | -0.8151 | 0.00737 | -0.0119 | -110.597
-7.5 | -0.7602 | 0.00712 | -0.0122 | -106.7697
-7 | -0.7044 | 0.00689 | -0.0126 | -102.2351
-6.5 | -0.6483 | 0.00669 | -0.0131 | -96.9058
-6 | -0.5921 | 0.00645 | -0.0136 | -91.7984
-5.5 | -0.5354 | 0.00627 | -0.0141 | -85.3907
-5 | -0.4782 | 0.00608 | -0.0148 | -78.6513
-4.5 | -0.421 | 0.00591 | -0.0154 | -71.2352
-4 | -0.3634 | 0.00573 | -0.0161 | -63.4206
-3.5 | -0.3057 | 0.00556 | -0.0168 | -54.982
-3 | -0.2481 | 0.00537 | -0.0175 | -46.2011
-2.5 | -0.1909 | 0.00508 | -0.0181 | -37.5787
-2 | -0.1335 | 0.00484 | -0.0188 | -27.5826
-1.5 | -0.0762 | 0.00458 | -0.0196 | -16.6376
-1 | -0.019 | 0.00424 | -0.0203 | -4.4811
-0.5 | 0.0367 | 0.00355 | -0.021 | 10.338
0 | 0.095 | 0.00344 | -0.0219 | 27.6163
0.5 | 0.1537 | 0.00349 | -0.0228 | 44.0401
1 | 0.2092 | 0.00394 | -0.0233 | 53.0964
1.5 | 0.2626 | 0.0046 | -0.0234 | 57.087
2 | 0.3187 | 0.00495 | -0.0239 | 64.3838
2.5 | 0.3752 | 0.00524 | -0.0244 | 71.6031
3 | 0.4312 | 0.00557 | -0.0248 | 77.4147
3.5 | 0.4873 | 0.00587 | -0.0253 | 83.0153
4 | 0.5438 | 0.00611 | -0.0258 | 89.0016
4.5 | 0.6006 | 0.00632 | -0.0263 | 95.0316
5 | 0.6571 | 0.00652 | -0.0268 | 100.7822
5.5 | 0.7134 | 0.00672 | -0.0273 | 106.1607
6 | 0.7692 | 0.00695 | -0.0277 | 110.6763
6.5 | 0.8246 | 0.00719 | -0.028 | 114.6871
7 | 0.8798 | 0.00742 | -0.0283 | 118.5714
7.5 | 0.934 | 0.00771 | -0.0284 | 121.1414
8 | 0.9877 | 0.008 | -0.0285 | 123.4625
8.5 | 1.0412 | 0.00828 | -0.0285 | 125.7488
9 | 1.0939 | 0.00859 | -0.0284 | 127.3458
9.5 | 1.1451 | 0.00895 | -0.0281 | 127.9441
10 | 1.1951 | 0.00935 | -0.0276 | 127.8182
10.5 | 1.2446 | 0.00973 | -0.027 | 127.9137
11 | 1.2932 | 0.01011 | -0.0263 | 127.913
11.5 | 1.34 | 0.01053 | -0.0253 | 127.2555
12 | 1.3844 | 0.011 | -0.0238 | 125.8545
12.5 | 1.4232 | 0.01154 | -0.0214 | 123.3276
13 | 1.4501 | 0.0121 | -0.0167 | 119.843
13.5 | 1.48 | 0.01276 | -0.013 | 115.9875
14 | 1.5111 | 0.01348 | -0.0099 | 112.0994
14.5 | 1.542 | 0.01429 | -0.0069 | 107.9076
15 | 1.5719 | 0.01523 | -0.0041 | 103.2108
15.5 | 1.6006 | 0.01627 | -0.0014 | 98.3774
16 | 1.6254 | 0.01754 | 0.0016 | 92.6682
16.5 | 1.6482 | 0.01884 | 0.0047 | 87.4841
17 | 1.6709 | 0.02054 | 0.0072 | 81.3486
17.5 | 1.6934 | 0.02234 | 0.0094 | 75.8013
18 | 1.714 | 0.02437 | 0.0115 | 70.3324
18.5 | 1.7346 | 0.02649 | 0.0133 | 65.4813
19 | 1.754 | 0.02883 | 0.0148 | 60.8394
19.5 | 1.7724 | 0.03138 | 0.0162 | 56.4818
20 | 1.7892 | 0.03419 | 0.0172 | 52.3311

## 139. Re 18M Mach 0.10 (1)
BIGFOIL.COM POLAR EXPORT
NACA65-115
NACA65-115 |  |  |  | Cl Max: | 1.205 | at alpha= | 12 | deg
JavaFoil+Calcfoil stall+Eppler ext transition |  |  |  | L/D Max: | 127.546 | at alpha= | 8.5 | deg
Re: | 18000000 |  |  | Cd Min: | 0.00495 | at alpha= | -0.5 | deg
Mach: | 0.1 |  |  | Cl=0 at alpha= | -0.89344 | deg
|  |  |  | @ Cl=0.1, Cd= | 0.0051034
|  |  |  | @ Cl=0.4, Cd= | 0.0057611
|  |  |  | @ Cl=0.6, Cd= | 0.0070241
alpha (deg) | Cl | Cd | Cm | Cl/Cd
-18.5 | -0.775 | 0.11969 | 0.006 | -6.474
-18 | -0.809 | 0.10372 | 0.005 | -7.802
-17.5 | -0.841 | 0.09151 | 0.005 | -9.194
-17 | -0.907 | 0.05666 | 0.005 | -16.01
-16.5 | -0.976 | 0.03112 | 0.005 | -31.367
-16 | -1.007 | 0.02602 | 0.004 | -38.717
-15.5 | -1.035 | 0.02207 | 0.004 | -46.889
-15 | -1.054 | 0.02006 | 0.003 | -52.56
-14.5 | -1.069 | 0.01802 | 0.002 | -59.316
-14 | -1.077 | 0.01609 | 0.001 | -66.961
-13.5 | -1.079 | 0.01487 | 0.001 | -72.579
-13 | -1.077 | 0.01377 | 0 | -78.25
-12.5 | -1.07 | 0.01291 | -0.001 | -82.867
-12 | -1.059 | 0.01207 | -0.002 | -87.738
-11.5 | -1.043 | 0.01139 | -0.003 | -91.582
-11 | -1.022 | 0.0108 | -0.003 | -94.647
-10.5 | -0.997 | 0.01024 | -0.004 | -97.436
-10 | -0.968 | 0.00977 | -0.005 | -99.036
-9.5 | -0.935 | 0.00936 | -0.006 | -99.828
-9 | -0.898 | 0.00892 | -0.007 | -100.636
-8.5 | -0.86 | 0.00872 | -0.008 | -98.658
-8 | -0.814 | 0.00832 | -0.009 | -97.922
-7.5 | -0.766 | 0.00805 | -0.009 | -95.24
-7 | -0.716 | 0.00778 | -0.01 | -91.982
-6.5 | -0.663 | 0.00749 | -0.011 | -88.566
-6 | -0.609 | 0.00723 | -0.012 | -84.195
-5.5 | -0.552 | 0.00705 | -0.013 | -78.358
-5 | -0.494 | 0.00685 | -0.014 | -72.148
-4.5 | -0.436 | 0.0067 | -0.015 | -65.064
-4 | -0.377 | 0.00649 | -0.016 | -58.017
-3.5 | -0.317 | 0.00634 | -0.016 | -49.92
-3 | -0.257 | 0.00592 | -0.017 | -43.343
-2.5 | -0.196 | 0.00556 | -0.018 | -35.22
-2 | -0.135 | 0.00533 | -0.019 | -25.335
-1.5 | -0.074 | 0.00519 | -0.02 | -14.299
-1 | -0.013 | 0.00503 | -0.021 | -2.592
-0.5 | 0.048 | 0.00495 | -0.022 | 9.719
0 | 0.109 | 0.00513 | -0.023 | 21.311
0.5 | 0.171 | 0.00498 | -0.023 | 34.267
1 | 0.232 | 0.00518 | -0.024 | 44.739
1.5 | 0.293 | 0.00538 | -0.025 | 54.42
2 | 0.353 | 0.00553 | -0.026 | 63.823
2.5 | 0.414 | 0.00583 | -0.027 | 70.942
3 | 0.474 | 0.00607 | -0.028 | 78.027
3.5 | 0.533 | 0.00679 | -0.029 | 78.593
4 | 0.593 | 0.007 | -0.03 | 84.652
4.5 | 0.651 | 0.0072 | -0.03 | 90.35
5 | 0.708 | 0.00749 | -0.031 | 94.537
5.5 | 0.764 | 0.00772 | -0.032 | 98.99
6 | 0.818 | 0.00799 | -0.033 | 102.399
6.5 | 0.87 | 0.00835 | -0.034 | 104.277
7 | 0.92 | 0.00819 | -0.035 | 112.376
7.5 | 0.967 | 0.00853 | -0.035 | 113.386
8 | 1.011 | 0.00841 | -0.036 | 120.243
8.5 | 1.052 | 0.00825 | -0.037 | 127.546
9 | 1.089 | 0.00992 | -0.038 | 109.78
9.5 | 1.122 | 0.0103 | -0.038 | 108.884
10 | 1.151 | 0.0108 | -0.039 | 106.581
10.5 | 1.174 | 0.01134 | -0.04 | 103.533
11 | 1.19 | 0.01191 | -0.04 | 99.876
11.5 | 1.2 | 0.01255 | -0.041 | 95.611
12 | 1.205 | 0.01325 | -0.042 | 90.9
12.5 | 1.205 | 0.01391 | -0.042 | 86.63
13 | 1.199 | 0.01488 | -0.043 | 80.525
13.5 | 1.188 | 0.01584 | -0.044 | 74.995
14 | 1.171 | 0.0173 | -0.044 | 67.699
14.5 | 1.152 | 0.01838 | -0.045 | 62.672
15 | 1.125 | 0.02061 | -0.045 | 54.581
15.5 | 1.094 | 0.02344 | -0.045 | 46.667
16 | 1.045 | 0.03195 | -0.044 | 32.692
16.5 | 1.017 | 0.03324 | -0.045 | 30.603
17 | 0.954 | 0.05126 | -0.043 | 18.608

## 140. Re 18M Mach 0.10 (2)
BIGFOIL.COM POLAR EXPORT
NACA65-115
NACA65-115 |  |  |  | Cl Max: | 1.7876 | at alpha= | 20 | deg
XFOIL ncrit=9 |  |  |  | L/D Max: | 127.423 | at alpha= | 9.5 | deg
Re: | 18000000 |  |  | Cd Min: | 0.03665 | at alpha= | 20 | deg
Mach: | 0.1 |  |  | Cl=0 at alpha= | -0.82946 | deg
|  |  |  | @ Cl=0.1, Cd= | 0.0034337
|  |  |  | @ Cl=0.4, Cd= | 0.0053877
|  |  |  | @ Cl=0.6, Cd= | 0.0063253
alpha (deg) | Cl | Cd | Cm | Cl/Cd
-20 | -1.7493 | 0.03196 | -0.0416 | -54.734
-19.5 | -1.7311 | 0.02913 | -0.0407 | -59.4267
-19 | -1.7119 | 0.02654 | -0.0395 | -64.5026
-18.5 | -1.6895 | 0.02421 | -0.0384 | -69.7852
-18 | -1.6627 | 0.02225 | -0.0372 | -74.7281
-17.5 | -1.6276 | 0.02047 | -0.0372 | -79.5115
-17 | -1.6146 | 0.01896 | -0.0324 | -85.1582
-16.5 | -1.5203 | 0.01731 | -0.0434 | -87.8278
-16 | -1.5006 | 0.0161 | -0.0393 | -93.205
-15.5 | -1.4731 | 0.01502 | -0.0363 | -98.0759
-15 | -1.4475 | 0.0139 | -0.0328 | -104.1367
-14.5 | -1.4195 | 0.01299 | -0.0293 | -109.2764
-14 | -1.3897 | 0.01228 | -0.0257 | -113.1678
-13.5 | -1.3638 | 0.01169 | -0.0209 | -116.6638
-13 | -1.3266 | 0.01121 | -0.018 | -118.3408
-12 | -1.2358 | 0.0103 | -0.0152 | -119.9806
-11.5 | -1.1875 | 0.00987 | -0.0142 | -120.3141
-11 | -1.1385 | 0.00943 | -0.0134 | -120.7317
-10.5 | -1.0886 | 0.00899 | -0.0127 | -121.0901
-10 | -1.0366 | 0.00863 | -0.0124 | -120.1159
-9.5 | -0.9835 | 0.00831 | -0.0122 | -118.3514
-9 | -0.9294 | 0.00802 | -0.0122 | -115.8853
-8.5 | -0.875 | 0.00774 | -0.0123 | -113.0491
-8 | -0.8204 | 0.00742 | -0.0124 | -110.566
-7.5 | -0.7651 | 0.00715 | -0.0126 | -107.007
-7 | -0.709 | 0.00692 | -0.0129 | -102.4566
-6.5 | -0.6524 | 0.00672 | -0.0134 | -97.0833
-6 | -0.5957 | 0.00648 | -0.0138 | -91.929
-5.5 | -0.5387 | 0.00629 | -0.0143 | -85.6439
-5 | -0.4811 | 0.0061 | -0.0149 | -78.8689
-4.5 | -0.4235 | 0.00592 | -0.0156 | -71.5372
-4 | -0.3655 | 0.00575 | -0.0162 | -63.5652
-3.5 | -0.3075 | 0.00557 | -0.0169 | -55.2065
-3 | -0.2495 | 0.00538 | -0.0176 | -46.3755
-2.5 | -0.1919 | 0.0051 | -0.0183 | -37.6275
-2 | -0.1343 | 0.00484 | -0.019 | -27.7479
-1.5 | -0.0766 | 0.00458 | -0.0197 | -16.7249
-1 | -0.0191 | 0.00423 | -0.0204 | -4.5154
-0.5 | 0.0369 | 0.00354 | -0.0211 | 10.4237
0 | 0.0956 | 0.00343 | -0.0221 | 27.8717
0.5 | 0.1547 | 0.00348 | -0.023 | 44.454
1 | 0.2105 | 0.00392 | -0.0234 | 53.699
1.5 | 0.2641 | 0.0046 | -0.0235 | 57.413
2 | 0.3204 | 0.00495 | -0.024 | 64.7273
2.5 | 0.3772 | 0.00525 | -0.0245 | 71.8476
3 | 0.4335 | 0.00559 | -0.0249 | 77.5492
3.5 | 0.49 | 0.00589 | -0.0253 | 83.1919
4 | 0.5469 | 0.00613 | -0.0258 | 89.217
4.5 | 0.604 | 0.00634 | -0.0263 | 95.2681
5 | 0.6609 | 0.00654 | -0.0268 | 101.055
5.5 | 0.7176 | 0.00675 | -0.0272 | 106.3111
6 | 0.7737 | 0.00699 | -0.0276 | 110.6867
6.5 | 0.8295 | 0.00722 | -0.0278 | 114.8892
7 | 0.8851 | 0.00746 | -0.0281 | 118.6461
7.5 | 0.9396 | 0.00775 | -0.0282 | 121.2387
8 | 0.9937 | 0.00805 | -0.0281 | 123.441
8.5 | 1.0476 | 0.00834 | -0.0281 | 125.6115
9 | 1.1005 | 0.00865 | -0.0279 | 127.2254
9.5 | 1.1519 | 0.00904 | -0.0274 | 127.4226
10 | 1.2021 | 0.00945 | -0.0267 | 127.2063
10.5 | 1.2521 | 0.00983 | -0.026 | 127.3754
11 | 1.3006 | 0.01023 | -0.0251 | 127.1359
11.5 | 1.347 | 0.01067 | -0.0238 | 126.2418
12 | 1.3904 | 0.01119 | -0.022 | 124.2538
12.5 | 1.4222 | 0.01173 | -0.0179 | 121.2447
13 | 1.4507 | 0.01237 | -0.0135 | 117.2757
13.5 | 1.4828 | 0.01305 | -0.0101 | 113.6245
14 | 1.5143 | 0.01385 | -0.0069 | 109.3357
14.5 | 1.5451 | 0.01475 | -0.0039 | 104.7525
15 | 1.5749 | 0.01577 | -0.001 | 99.8668
15.5 | 1.6035 | 0.01694 | 0.0019 | 94.6576
16 | 1.6256 | 0.01844 | 0.0052 | 88.1562
16.5 | 1.6484 | 0.01989 | 0.0083 | 82.8758
17 | 1.6712 | 0.02172 | 0.0108 | 76.9429
17.5 | 1.6935 | 0.02368 | 0.0131 | 71.516
18 | 1.7156 | 0.02576 | 0.015 | 66.5994
18.5 | 1.7359 | 0.02807 | 0.0168 | 61.8418
19 | 1.7543 | 0.03069 | 0.0183 | 57.1619
19.5 | 1.7718 | 0.03352 | 0.0196 | 52.858
20 | 1.7876 | 0.03665 | 0.0206 | 48.7749

## 141. Re 18M Mach 0.25 (1)
BIGFOIL.COM POLAR EXPORT
NACA65-115
NACA65-115 |  |  |  | Cl Max: | 1.146 | at alpha= | 10.5 | deg
JavaFoil+Calcfoil stall+Eppler ext transition |  |  |  | L/D Max: | 116.176 | at alpha= | 7.5 | deg
Re: | 18000000 |  |  | Cd Min: | 0.00496 | at alpha= | -0.5 | deg
Mach: | 0.25 |  |  | Cl=0 at alpha= | -0.89516 | deg
|  |  |  | @ Cl=0.1, Cd= | 0.0051057
|  |  |  | @ Cl=0.4, Cd= | 0.0058031
|  |  |  | @ Cl=0.6, Cd= | 0.0071147
alpha (deg) | Cl | Cd | Cm | Cl/Cd
-16.5 | -0.559 | 0.12058 | 0.003 | -4.638
-16 | -0.614 | 0.11435 | 0.003 | -5.366
-15.5 | -0.668 | 0.10186 | 0.002 | -6.557
-15 | -0.724 | 0.08585 | 0.002 | -8.438
-14.5 | -0.838 | 0.0352 | 0.002 | -23.822
-14 | -0.891 | 0.02534 | 0.001 | -35.166
-13.5 | -0.937 | 0.01864 | 0.001 | -50.28
-13 | -0.963 | 0.01647 | 0 | -58.476
-12.5 | -0.981 | 0.01488 | -0.001 | -65.941
-12 | -0.991 | 0.01359 | -0.002 | -72.935
-11.5 | -0.994 | 0.01252 | -0.003 | -79.358
-11 | -0.988 | 0.01175 | -0.004 | -84.084
-10.5 | -0.975 | 0.01108 | -0.004 | -88.046
-10 | -0.956 | 0.0105 | -0.005 | -91.04
-9.5 | -0.931 | 0.00997 | -0.006 | -93.33
-9 | -0.9 | 0.00942 | -0.007 | -95.516
-8.5 | -0.864 | 0.00895 | -0.008 | -96.519
-8 | -0.824 | 0.00786 | -0.009 | -104.818
-7.5 | -0.78 | 0.0084 | -0.01 | -92.867
-7 | -0.73 | 0.00802 | -0.011 | -91.111
-6.5 | -0.678 | 0.00774 | -0.012 | -87.583
-6 | -0.623 | 0.00745 | -0.012 | -83.684
-5.5 | -0.566 | 0.00716 | -0.013 | -79.075
-5 | -0.507 | 0.00699 | -0.014 | -72.505
-4.5 | -0.447 | 0.00681 | -0.015 | -65.702
-4 | -0.387 | 0.00659 | -0.016 | -58.645
-3.5 | -0.325 | 0.00638 | -0.017 | -50.976
-3 | -0.264 | 0.0063 | -0.018 | -41.821
-2.5 | -0.201 | 0.00559 | -0.019 | -35.992
-2 | -0.139 | 0.00541 | -0.02 | -25.648
-1.5 | -0.076 | 0.00521 | -0.021 | -14.652
-1 | -0.013 | 0.00509 | -0.021 | -2.636
-0.5 | 0.049 | 0.00496 | -0.022 | 9.978
0 | 0.112 | 0.00514 | -0.023 | 21.853
0.5 | 0.175 | 0.00504 | -0.024 | 34.795
1 | 0.238 | 0.00523 | -0.025 | 45.56
1.5 | 0.301 | 0.00544 | -0.026 | 55.345
2 | 0.363 | 0.00563 | -0.027 | 64.466
2.5 | 0.425 | 0.00592 | -0.028 | 71.74
3 | 0.487 | 0.00621 | -0.029 | 78.337
3.5 | 0.548 | 0.00695 | -0.029 | 78.845
4 | 0.608 | 0.00714 | -0.03 | 85.247
4.5 | 0.668 | 0.00743 | -0.031 | 89.956
5 | 0.726 | 0.00766 | -0.032 | 94.794
5.5 | 0.783 | 0.00793 | -0.033 | 98.643
6 | 0.837 | 0.00831 | -0.034 | 100.735
6.5 | 0.888 | 0.00821 | -0.035 | 108.15
7 | 0.937 | 0.00852 | -0.035 | 109.936
7.5 | 0.982 | 0.00845 | -0.036 | 116.176
8 | 1.023 | 0.00949 | -0.037 | 107.812
8.5 | 1.059 | 0.00997 | -0.038 | 106.183
9 | 1.09 | 0.0105 | -0.039 | 103.799
9.5 | 1.116 | 0.01096 | -0.039 | 101.826
10 | 1.135 | 0.01157 | -0.04 | 98.122
10.5 | 1.146 | 0.01225 | -0.041 | 93.561
11 | 1.145 | 0.013 | -0.041 | 88.104
11.5 | 1.136 | 0.01385 | -0.042 | 81.977
12 | 1.117 | 0.01482 | -0.043 | 75.37
12.5 | 1.089 | 0.0161 | -0.043 | 67.605
13 | 1.052 | 0.01737 | -0.044 | 60.567
13.5 | 1.007 | 0.01916 | -0.044 | 52.546
14 | 0.94 | 0.02492 | -0.044 | 37.723
14.5 | 0.765 | 0.09398 | -0.028 | 8.143
15 | 0.711 | 0.10124 | -0.028 | 7.025
15.5 | 0.652 | 0.11168 | -0.026 | 5.84

## 142. Re 18M Mach 0.25 (2)
BIGFOIL.COM POLAR EXPORT
NACA65-115
NACA65-115 |  |  |  | Cl Max: | 1.7273 | at alpha= | 19.5 | deg
XFOIL ncrit=9 |  |  |  | L/D Max: | 125.077 | at alpha= | 9 | deg
Re: | 18000000 |  |  | Cd Min: | 0.05737 | at alpha= | 20 | deg
Mach: | 0.25 |  |  | Cl=0 at alpha= | -0.82812 | deg
|  |  |  | @ Cl=0.1, Cd= | 0.0034108
|  |  |  | @ Cl=0.4, Cd= | 0.0053773
|  |  |  | @ Cl=0.6, Cd= | 0.0063491
alpha (deg) | Cl | Cd | Cm | Cl/Cd
-20 | -1.6622 | 0.05457 | -0.0575 | -30.46
-19.5 | -1.6719 | 0.04775 | -0.0583 | -35.0136
-19 | -1.6723 | 0.04204 | -0.0582 | -39.7788
-18.5 | -1.6673 | 0.03708 | -0.0576 | -44.9649
-18 | -1.6598 | 0.03262 | -0.0563 | -50.8829
-17.5 | -1.6435 | 0.02909 | -0.0546 | -56.4971
-17 | -1.5987 | 0.0259 | -0.0567 | -61.7259
-16.5 | -1.5616 | 0.023 | -0.0572 | -67.8957
-16 | -1.507 | 0.0207 | -0.0596 | -72.8019
-15 | -1.4549 | 0.01735 | -0.0523 | -83.8559
-14.5 | -1.4295 | 0.01575 | -0.0482 | -90.7619
-14 | -1.3985 | 0.01451 | -0.0443 | -96.3818
-13.5 | -1.3675 | 0.0134 | -0.0402 | -102.0522
-13 | -1.3349 | 0.01248 | -0.0359 | -106.9631
-12.5 | -1.3034 | 0.01171 | -0.0311 | -111.3066
-12 | -1.2734 | 0.01114 | -0.0255 | -114.3088
-11.5 | -1.2265 | 0.01061 | -0.023 | -115.5985
-11 | -1.1767 | 0.01011 | -0.021 | -116.3897
-10.5 | -1.1261 | 0.0096 | -0.0192 | -117.3021
-10 | -1.0734 | 0.00912 | -0.0178 | -117.6974
-9.5 | -1.0192 | 0.0087 | -0.0167 | -117.1494
-9 | -0.9635 | 0.00833 | -0.016 | -115.6663
-8 | -0.8494 | 0.0077 | -0.0152 | -110.3117
-7.5 | -0.792 | 0.00737 | -0.0149 | -107.4627
-7 | -0.734 | 0.00709 | -0.0149 | -103.5261
-6.5 | -0.6751 | 0.00685 | -0.015 | -98.5547
-6 | -0.616 | 0.00663 | -0.0152 | -92.911
-5.5 | -0.5569 | 0.00639 | -0.0155 | -87.1518
-5 | -0.4971 | 0.0062 | -0.016 | -80.1774
-4.5 | -0.4374 | 0.00601 | -0.0164 | -72.7787
-4 | -0.3773 | 0.00582 | -0.017 | -64.8282
-3.5 | -0.3172 | 0.00565 | -0.0176 | -56.1416
-3 | -0.2572 | 0.00545 | -0.0183 | -47.1927
-2.5 | -0.1978 | 0.00515 | -0.0189 | -38.4078
-2 | -0.1385 | 0.00487 | -0.0195 | -28.4394
-1.5 | -0.079 | 0.00459 | -0.0203 | -17.2113
-1 | -0.0198 | 0.00421 | -0.021 | -4.7031
-0.5 | 0.0378 | 0.00349 | -0.0217 | 10.8309
0 | 0.0987 | 0.00341 | -0.0227 | 28.9443
0.5 | 0.1599 | 0.00345 | -0.0236 | 46.3478
1 | 0.2176 | 0.00388 | -0.0241 | 56.0825
1.5 | 0.2725 | 0.00459 | -0.0241 | 59.3682
2 | 0.3302 | 0.00498 | -0.0245 | 66.3052
2.5 | 0.3885 | 0.00531 | -0.0249 | 73.1638
3 | 0.4466 | 0.00565 | -0.0253 | 79.0442
3.5 | 0.5048 | 0.00598 | -0.0256 | 84.4147
4 | 0.5636 | 0.00622 | -0.0259 | 90.6109
4.5 | 0.6228 | 0.00643 | -0.0263 | 96.8585
5 | 0.6816 | 0.00667 | -0.0266 | 102.1889
5.5 | 0.7404 | 0.00688 | -0.0269 | 107.6163
6 | 0.7984 | 0.00716 | -0.0269 | 111.5084
6.5 | 0.8565 | 0.00739 | -0.027 | 115.8999
7 | 0.9139 | 0.00768 | -0.0268 | 118.9974
7.5 | 0.9701 | 0.00802 | -0.0264 | 120.9601
8 | 1.0266 | 0.00833 | -0.0259 | 123.2413
8.5 | 1.082 | 0.00867 | -0.0253 | 124.7982
9 | 1.1357 | 0.00908 | -0.0242 | 125.0771
9.5 | 1.1881 | 0.00953 | -0.0229 | 124.6695
10 | 1.2399 | 0.00996 | -0.0214 | 124.488
10.5 | 1.2895 | 0.01042 | -0.0194 | 123.7524
11 | 1.335 | 0.01095 | -0.0167 | 121.9178
11.5 | 1.3636 | 0.01158 | -0.011 | 117.7547
12 | 1.3961 | 0.01235 | -0.0063 | 113.0445
12.5 | 1.4307 | 0.01317 | -0.0022 | 108.6333
13 | 1.4658 | 0.0141 | 0.0015 | 103.9574
13.5 | 1.4979 | 0.01525 | 0.0054 | 98.223
14 | 1.5297 | 0.01653 | 0.0091 | 92.5408
14.5 | 1.5567 | 0.01816 | 0.013 | 85.7214
15 | 1.5855 | 0.01982 | 0.0164 | 79.995
15.5 | 1.6094 | 0.02186 | 0.02 | 73.6231
16 | 1.6313 | 0.02385 | 0.0236 | 68.3983
16.5 | 1.6551 | 0.02628 | 0.0264 | 62.9795
17 | 1.6758 | 0.02911 | 0.029 | 57.5678
17.5 | 1.6944 | 0.03227 | 0.0312 | 52.507
18 | 1.7077 | 0.03609 | 0.0332 | 47.3178
18.5 | 1.7197 | 0.04027 | 0.0345 | 42.7042
19 | 1.724 | 0.04544 | 0.0353 | 37.9401
19.5 | 1.7273 | 0.05103 | 0.0354 | 33.8487
20 | 1.7272 | 0.05737 | 0.0346 | 30.1063

## 143. Re 18M Mach 0.50 (1)
BIGFOIL.COM POLAR EXPORT
NACA65-115
NACA65-115 |  |  |  | Cl Max: | 1.147 | at alpha= | 20 | deg
JavaFoil+Calcfoil stall+Eppler ext transition |  |  |  | L/D Max: | 100.546 | at alpha= | 5 | deg
Re: | 18000000 |  |  | Cd Min: | 0.00508 | at alpha= | -0.5 | deg
Mach: | 0.5 |  |  | Cl=0 at alpha= | -0.89286 | deg
|  |  |  | @ Cl=0.1, Cd= | 0.0051751
|  |  |  | @ Cl=0.4, Cd= | 0.0059394
|  |  |  | @ Cl=0.6, Cd= | 0.0075993
alpha (deg) | Cl | Cd | Cm | Cl/Cd
-20 | -1.06 | 0.17602 | 0.008 | -6.022
-19.5 | -1.031 | 0.17224 | 0.007 | -5.985
-19 | -1.003 | 0.1667 | 0.006 | -6.018
-18.5 | -0.975 | 0.16182 | 0.006 | -6.025
-18 | -0.95 | 0.15165 | 0.005 | -6.262
-17.5 | -0.922 | 0.14395 | 0.005 | -6.405
-17 | -0.893 | 0.13799 | 0.004 | -6.474
-16.5 | -0.865 | 0.13594 | 0.004 | -6.362
-16 | -0.838 | 0.12774 | 0.003 | -6.558
-15.5 | -0.813 | 0.1146 | 0.003 | -7.095
-15 | -0.793 | 0.096 | 0.002 | -8.264
-14.5 | -0.772 | 0.08558 | 0.002 | -9.019
-14 | -0.825 | 0.03423 | 0.002 | -24.103
-13.5 | -0.7 | 0.09591 | 0 | -7.301
-13 | -0.678 | 0.08257 | 0 | -8.215
-12.5 | -0.677 | 0.05922 | -0.001 | -11.427
-12 | -0.729 | 0.01958 | -0.002 | -37.21
-11.5 | -0.704 | 0.01656 | -0.003 | -42.486
-11 | -0.568 | 0.06622 | -0.002 | -8.575
-10.5 | -0.537 | 0.06554 | -0.003 | -8.187
-10 | -0.605 | 0.01538 | -0.006 | -39.328
-9.5 | -0.578 | 0.0134 | -0.007 | -43.092
-9 | -0.547 | 0.0122 | -0.008 | -44.837
-8.5 | -0.423 | 0.05454 | -0.004 | -7.751
-8 | -0.715 | 0.01125 | -0.01 | -63.547
-7.5 | -0.766 | 0.01007 | -0.011 | -76.02
-7 | -0.755 | 0.0094 | -0.012 | -80.286
-6.5 | -0.721 | 0.00882 | -0.013 | -81.717
-6 | -0.675 | 0.00838 | -0.014 | -80.56
-5.5 | -0.62 | 0.00801 | -0.015 | -77.346
-5 | -0.561 | 0.00779 | -0.016 | -71.952
-4.5 | -0.496 | 0.00753 | -0.017 | -65.883
-4 | -0.43 | 0.00721 | -0.018 | -59.622
-3.5 | -0.363 | 0.00693 | -0.019 | -52.322
-3 | -0.294 | 0.00673 | -0.02 | -43.668
-2.5 | -0.225 | 0.00595 | -0.021 | -37.782
-2 | -0.155 | 0.00565 | -0.022 | -27.432
-1.5 | -0.085 | 0.0054 | -0.023 | -15.777
-1 | -0.015 | 0.00519 | -0.024 | -2.886
-0.5 | 0.055 | 0.00508 | -0.025 | 10.892
0 | 0.126 | 0.00523 | -0.026 | 24.029
0.5 | 0.196 | 0.00518 | -0.027 | 37.861
1 | 0.266 | 0.00542 | -0.028 | 49.126
1.5 | 0.337 | 0.00568 | -0.029 | 59.285
2 | 0.405 | 0.00596 | -0.03 | 68.038
2.5 | 0.474 | 0.00638 | -0.031 | 74.367
3 | 0.543 | 0.00731 | -0.032 | 74.223
3.5 | 0.61 | 0.00765 | -0.033 | 79.771
4 | 0.676 | 0.00798 | -0.034 | 84.803
4.5 | 0.74 | 0.00801 | -0.035 | 92.344
5 | 0.8 | 0.00795 | -0.036 | 100.546
5.5 | 0.854 | 0.00889 | -0.037 | 96.085
6 | 0.901 | 0.00938 | -0.038 | 96.075
6.5 | 0.937 | 0.00991 | -0.038 | 94.573
7 | 0.956 | 0.01074 | -0.039 | 88.978
7.5 | 0.941 | 0.01153 | -0.04 | 81.591
8 | 0.802 | 0.01288 | -0.041 | 62.228
8.5 | 0.523 | 0.05276 | -0.024 | 9.918
9 | 0.666 | 0.01357 | -0.043 | 49.081
9.5 | 0.697 | 0.01461 | -0.043 | 47.675
10 | 0.726 | 0.01617 | -0.044 | 44.896
10.5 | 0.652 | 0.05575 | -0.033 | 11.687
11 | 0.659 | 0.07287 | -0.025 | 9.039
11.5 | 0.818 | 0.01888 | -0.046 | 43.329
12 | 0.843 | 0.0218 | -0.046 | 38.654
12.5 | 0.843 | 0.03267 | -0.045 | 25.797
13 | 0.777 | 0.08322 | -0.032 | 9.334
13.5 | 0.93 | 0.02578 | -0.048 | 36.076
14 | 0.921 | 0.04167 | -0.046 | 22.11
14.5 | 0.855 | 0.09963 | -0.032 | 8.58
15 | 0.88 | 0.11134 | -0.032 | 7.9
15.5 | 0.903 | 0.12658 | -0.031 | 7.13
16 | 0.93 | 0.13086 | -0.032 | 7.108
16.5 | 0.959 | 0.13393 | -0.033 | 7.16
17 | 0.987 | 0.14071 | -0.034 | 7.017
17.5 | 1.011 | 0.15281 | -0.034 | 6.619
18 | 1.039 | 0.15903 | -0.035 | 6.536
18.5 | 1.067 | 0.16137 | -0.036 | 6.61
19 | 1.097 | 0.16424 | -0.038 | 6.676
19.5 | 1.122 | 0.18665 | -0.038 | 6.011
20 | 1.147 | 0.19635 | -0.038 | 5.843

## 144. Re 18M Mach 0.50 (2)
BIGFOIL.COM POLAR EXPORT
NACA65-115
NACA65-115 |  |  |  | Cl Max: | 1.1668 | at alpha= | 9 | deg
XFOIL ncrit=9 |  |  |  | L/D Max: | 115.564 | at alpha= | 7 | deg
Re: | 18000000 |  |  | Cd Min: | 0.10687 | at alpha= | 14 | deg
Mach: | 0.5 |  |  | Cl=0 at alpha= | -0.82804 | deg
|  |  |  | @ Cl=0.1, Cd= | 0.0034384
|  |  |  | @ Cl=0.4, Cd= | 0.0053303
|  |  |  | @ Cl=0.6, Cd= | 0.0065424
alpha (deg) | Cl | Cd | Cm | Cl/Cd
-13.5 | -0.7331 | 0.09281 | -0.0521 | -7.8989
-13 | -0.7501 | 0.07907 | -0.0615 | -9.4865
-12.5 | -0.7743 | 0.06589 | -0.0712 | -11.7514
-12 | -0.7991 | 0.05491 | -0.0778 | -14.5529
-11.5 | -0.8355 | 0.04475 | -0.082 | -18.6704
-11 | -0.8731 | 0.03615 | -0.0827 | -24.1521
-10.5 | -0.9079 | 0.02892 | -0.0803 | -31.3935
-10 | -0.9357 | 0.0229 | -0.0749 | -40.8603
-9.5 | -0.9551 | 0.01769 | -0.0674 | -53.991
-9 | -0.9672 | 0.01352 | -0.0579 | -71.5385
-8.5 | -0.9695 | 0.01083 | -0.0471 | -89.5199
-8 | -0.9536 | 0.00951 | -0.0363 | -100.2734
-7.5 | -0.9001 | 0.00869 | -0.0312 | -103.5788
-7 | -0.8377 | 0.0081 | -0.0277 | -103.4198
-6.5 | -0.7718 | 0.00766 | -0.0253 | -100.7572
-6 | -0.7039 | 0.00728 | -0.0236 | -96.6896
-5.5 | -0.6353 | 0.00698 | -0.0225 | -91.0172
-5 | -0.5668 | 0.00667 | -0.0217 | -84.9775
-4.5 | -0.4978 | 0.00641 | -0.0213 | -77.6599
-4 | -0.429 | 0.00619 | -0.0212 | -69.3053
-3.5 | -0.3597 | 0.00596 | -0.0214 | -60.3523
-3 | -0.291 | 0.00574 | -0.0217 | -50.6969
-2.5 | -0.2235 | 0.00544 | -0.022 | -41.0846
-2 | -0.1563 | 0.00506 | -0.0224 | -30.8893
-1.5 | -0.0896 | 0.00465 | -0.0229 | -19.2688
-1 | -0.0233 | 0.00413 | -0.0235 | -5.6416
0 | 0.1122 | 0.00337 | -0.0253 | 33.2938
0.5 | 0.1827 | 0.00339 | -0.0265 | 53.8938
1 | 0.2516 | 0.00357 | -0.0273 | 70.4762
1.5 | 0.3105 | 0.00451 | -0.0267 | 68.847
2 | 0.3726 | 0.00514 | -0.0264 | 72.4903
2.5 | 0.4374 | 0.00559 | -0.0263 | 78.2469
3 | 0.501 | 0.00608 | -0.0258 | 82.4013
3.5 | 0.567 | 0.00641 | -0.0256 | 88.4555
4 | 0.6343 | 0.00668 | -0.0253 | 94.9551
4.5 | 0.7014 | 0.00696 | -0.0248 | 100.7759
5 | 0.7682 | 0.00726 | -0.0239 | 105.8127
5.5 | 0.8343 | 0.0076 | -0.0226 | 109.7763
6 | 0.8998 | 0.00795 | -0.0209 | 113.1824
6.5 | 0.9626 | 0.0084 | -0.0183 | 114.5952
7 | 1.0239 | 0.00886 | -0.0151 | 115.5643
7.5 | 1.0755 | 0.00938 | -0.0099 | 114.6588
8 | 1.1145 | 0.01011 | -0.0025 | 110.2374
8.5 | 1.1483 | 0.01133 | 0.0052 | 101.3504
9 | 1.1668 | 0.01341 | 0.014 | 87.0097
9.5 | 1.1564 | 0.01718 | 0.024 | 67.3108
10 | 1.1373 | 0.02224 | 0.0326 | 51.1376
10.5 | 1.1104 | 0.02861 | 0.039 | 38.8116
11 | 1.079 | 0.03597 | 0.0427 | 29.9972
11.5 | 1.045 | 0.04451 | 0.0435 | 23.4779
12 | 1.0142 | 0.05413 | 0.0415 | 18.7364
12.5 | 0.9815 | 0.06541 | 0.0364 | 15.0054
13 | 0.951 | 0.07834 | 0.0285 | 12.1394
13.5 | 0.9266 | 0.09249 | 0.0185 | 10.0184
14 | 0.9097 | 0.10687 | 0.0085 | 8.5122

## 145. Re 20M Mach 0.00 (1)
BIGFOIL.COM POLAR EXPORT
NACA65-115
NACA65-115 |  |  |  | Cl Max: | 1.219 | at alpha= | 12.5 | deg
JavaFoil+Calcfoil stall+Eppler ext transition |  |  |  | L/D Max: | 123.401 | at alpha= | 8.5 | deg
Re: | 20000000 |  |  | Cd Min: | 0.00518 | at alpha= | -1 | deg
Mach: | 0 |  |  | Cl=0 at alpha= | -0.89344 | deg
|  |  |  | @ Cl=0.1, Cd= | 0.0052215
|  |  |  | @ Cl=0.4, Cd= | 0.0057785
|  |  |  | @ Cl=0.6, Cd= | 0.0069228
alpha (deg) | Cl | Cd | Cm | Cl/Cd
-19 | -0.808 | 0.11522 | 0.006 | -7.015
-18.5 | -0.849 | 0.09159 | 0.006 | -9.27
-18 | -0.909 | 0.05906 | 0.007 | -15.386
-17.5 | -0.946 | 0.0472 | 0.006 | -20.046
-17 | -0.985 | 0.03601 | 0.006 | -27.351
-16.5 | -1.025 | 0.02613 | 0.005 | -39.232
-16 | -1.049 | 0.02288 | 0.004 | -45.848
-15.5 | -1.07 | 0.02006 | 0.004 | -53.337
-15 | -1.086 | 0.0181 | 0.003 | -60.012
-14.5 | -1.094 | 0.0168 | 0.002 | -65.15
-14 | -1.098 | 0.01519 | 0.001 | -72.281
-13.5 | -1.097 | 0.01414 | 0.001 | -77.565
-13 | -1.091 | 0.01315 | 0 | -82.961
-12.5 | -1.081 | 0.01253 | -0.001 | -86.25
-12 | -1.068 | 0.01162 | -0.002 | -91.879
-11.5 | -1.049 | 0.01105 | -0.003 | -94.945
-11 | -1.027 | 0.01049 | -0.003 | -97.868
-10.5 | -1 | 0.00993 | -0.004 | -100.675
-10 | -0.97 | 0.00949 | -0.005 | -102.184
-9.5 | -0.935 | 0.00913 | -0.006 | -102.431
-9 | -0.898 | 0.00803 | -0.007 | -111.787
-8.5 | -0.858 | 0.00854 | -0.008 | -100.446
-8 | -0.812 | 0.00814 | -0.009 | -99.738
-7.5 | -0.764 | 0.00788 | -0.009 | -96.868
-7 | -0.713 | 0.00761 | -0.01 | -93.736
-6.5 | -0.66 | 0.00732 | -0.011 | -90.263
-6 | -0.606 | 0.00711 | -0.012 | -85.181
-5.5 | -0.55 | 0.00689 | -0.013 | -79.794
-5 | -0.492 | 0.00675 | -0.014 | -72.896
-4.5 | -0.434 | 0.00659 | -0.015 | -65.792
-4 | -0.375 | 0.00643 | -0.016 | -58.292
-3.5 | -0.315 | 0.00629 | -0.016 | -50.117
-3 | -0.255 | 0.0061 | -0.017 | -41.842
-2.5 | -0.195 | 0.00555 | -0.018 | -35.109
-2 | -0.134 | 0.0054 | -0.019 | -24.882
-1.5 | -0.074 | 0.00525 | -0.02 | -14.066
-1 | -0.013 | 0.00518 | -0.021 | -2.506
-0.5 | 0.048 | 0.00523 | -0.022 | 9.151
0 | 0.109 | 0.00522 | -0.022 | 20.863
0.5 | 0.17 | 0.00527 | -0.023 | 32.197
1 | 0.231 | 0.00522 | -0.024 | 44.144
1.5 | 0.291 | 0.00541 | -0.025 | 53.833
2 | 0.351 | 0.00565 | -0.026 | 62.226
2.5 | 0.412 | 0.00581 | -0.027 | 70.833
3 | 0.471 | 0.0061 | -0.028 | 77.276
3.5 | 0.531 | 0.00671 | -0.029 | 79.098
4 | 0.59 | 0.00689 | -0.029 | 85.533
4.5 | 0.648 | 0.00708 | -0.03 | 91.459
5 | 0.705 | 0.00729 | -0.031 | 96.664
5.5 | 0.76 | 0.00761 | -0.032 | 99.918
6 | 0.814 | 0.00784 | -0.033 | 103.821
6.5 | 0.867 | 0.0081 | -0.034 | 107.056
7 | 0.917 | 0.00844 | -0.034 | 108.668
7.5 | 0.964 | 0.00832 | -0.035 | 115.816
8 | 1.009 | 0.00864 | -0.036 | 116.728
8.5 | 1.05 | 0.00851 | -0.037 | 123.401
9 | 1.088 | 0.00966 | -0.037 | 112.601
9.5 | 1.122 | 0.01001 | -0.038 | 112.172
10 | 1.153 | 0.01048 | -0.039 | 110.049
10.5 | 1.178 | 0.01093 | -0.04 | 107.708
11 | 1.196 | 0.0115 | -0.04 | 103.998
11.5 | 1.208 | 0.01212 | -0.041 | 99.709
12 | 1.216 | 0.0127 | -0.042 | 95.802
12.5 | 1.219 | 0.01333 | -0.042 | 91.502
13 | 1.217 | 0.01425 | -0.043 | 85.381
13.5 | 1.21 | 0.01512 | -0.043 | 80.035
14 | 1.198 | 0.01639 | -0.044 | 73.063
14.5 | 1.183 | 0.01734 | -0.045 | 68.209
15 | 1.16 | 0.01951 | -0.045 | 59.469
15.5 | 1.135 | 0.0219 | -0.045 | 51.812
16 | 1.1 | 0.02666 | -0.045 | 41.244
16.5 | 1.071 | 0.02955 | -0.045 | 36.233
17 | 1.033 | 0.03584 | -0.045 | 28.817
17.5 | 0.97 | 0.05597 | -0.043 | 17.334

## 146. Re 20M Mach 0.00 (2)
BIGFOIL.COM POLAR EXPORT
NACA65-115
NACA65-115 |  |  |  | Cl Max: | 1.6556 | at alpha= | 16.5 | deg
XFOIL ncrit=9 |  |  |  | L/D Max: | 130.681 | at alpha= | 10.5 | deg
Re: | 20000000 |  |  | Cd Min: | 0.02863 | at alpha= | -20 | deg
Mach: | 0 |  |  | Cl=0 at alpha= | -0.83715 | deg
|  |  |  | @ Cl=0.1, Cd= | 0.0034676
|  |  |  | @ Cl=0.4, Cd= | 0.0053452
|  |  |  | @ Cl=0.6, Cd= | 0.0062144
alpha (deg) | Cl | Cd | Cm | Cl/Cd
-20 | -1.7636 | 0.02863 | -0.037 | -61.5997
-19.5 | -1.7446 | 0.02616 | -0.036 | -66.6896
-19 | -1.722 | 0.02399 | -0.0349 | -71.7799
-18.5 | -1.697 | 0.02203 | -0.0339 | -77.0313
-18 | -1.6645 | 0.02029 | -0.0337 | -82.0355
-17 | -1.5708 | 0.01733 | -0.0377 | -90.6405
-16.5 | -1.532 | 0.01622 | -0.0376 | -94.4513
-16 | -1.5072 | 0.01508 | -0.0346 | -99.9469
-15.5 | -1.4787 | 0.01414 | -0.0317 | -104.5757
-15 | -1.4536 | 0.01315 | -0.0281 | -110.5399
-14.5 | -1.4265 | 0.01236 | -0.0244 | -115.4126
-14 | -1.4007 | 0.01175 | -0.02 | -119.2085
-13.5 | -1.3675 | 0.01128 | -0.0165 | -121.2323
-13 | -1.3244 | 0.01082 | -0.015 | -122.403
-12.5 | -1.2789 | 0.01038 | -0.0139 | -123.2081
-12 | -1.2317 | 0.00997 | -0.013 | -123.5406
-11.5 | -1.183 | 0.00959 | -0.0124 | -123.3577
-11 | -1.1337 | 0.00916 | -0.0118 | -123.7664
-10.5 | -1.0837 | 0.00874 | -0.0113 | -123.9931
-10 | -1.0318 | 0.00841 | -0.0112 | -122.6873
-9.5 | -0.9788 | 0.0081 | -0.0112 | -120.8395
-9 | -0.9251 | 0.00783 | -0.0113 | -118.1481
-8.5 | -0.8707 | 0.00756 | -0.0115 | -115.172
-8 | -0.8164 | 0.00727 | -0.0117 | -112.2971
-7.5 | -0.7614 | 0.007 | -0.012 | -108.7714
-7 | -0.7056 | 0.00679 | -0.0125 | -103.9175
-6.5 | -0.6492 | 0.00658 | -0.013 | -98.6626
-6 | -0.5929 | 0.00637 | -0.0135 | -93.0769
-5.5 | -0.5361 | 0.00616 | -0.014 | -87.0292
-5 | -0.4788 | 0.006 | -0.0147 | -79.8
-4.5 | -0.4215 | 0.00582 | -0.0153 | -72.4227
-4 | -0.3638 | 0.00565 | -0.016 | -64.3894
-3.5 | -0.3061 | 0.00549 | -0.0167 | -55.7559
-3 | -0.2483 | 0.0053 | -0.0175 | -46.8491
-2.5 | -0.1911 | 0.00506 | -0.0181 | -37.7668
-2 | -0.1335 | 0.00482 | -0.0188 | -27.6971
-1.5 | -0.076 | 0.00457 | -0.0196 | -16.6302
-1 | -0.0185 | 0.0043 | -0.0204 | -4.3023
0 | 0.0951 | 0.00346 | -0.0219 | 27.4855
0.5 | 0.1533 | 0.00355 | -0.0228 | 43.1831
1 | 0.2081 | 0.00405 | -0.0231 | 51.3827
1.5 | 0.2621 | 0.00466 | -0.0234 | 56.2446
2 | 0.3188 | 0.00495 | -0.0239 | 64.404
3 | 0.4318 | 0.0055 | -0.025 | 78.5091
3.5 | 0.4881 | 0.0058 | -0.0254 | 84.1552
4 | 0.5448 | 0.00602 | -0.0259 | 90.4983
4.5 | 0.6016 | 0.00622 | -0.0265 | 96.7203
5 | 0.6582 | 0.00643 | -0.027 | 102.3639
5.5 | 0.7147 | 0.00661 | -0.0275 | 108.1241
6 | 0.7705 | 0.00686 | -0.0279 | 112.3178
6.5 | 0.8261 | 0.00707 | -0.0282 | 116.8458
7 | 0.8814 | 0.00731 | -0.0286 | 120.5746
7.5 | 0.9357 | 0.00759 | -0.0287 | 123.2806
8 | 0.9897 | 0.00787 | -0.0288 | 125.756
8.5 | 1.0433 | 0.00814 | -0.0289 | 128.1695
9 | 1.0961 | 0.00845 | -0.0288 | 129.716
9.5 | 1.1475 | 0.00881 | -0.0285 | 130.2497
10 | 1.1978 | 0.0092 | -0.028 | 130.1957
10.5 | 1.248 | 0.00955 | -0.0276 | 130.6806
11 | 1.2969 | 0.00993 | -0.0269 | 130.6042
11.5 | 1.3439 | 0.01036 | -0.0259 | 129.7201
12 | 1.3886 | 0.01083 | -0.0245 | 128.2179
12.5 | 1.4298 | 0.01137 | -0.0226 | 125.752
13 | 1.4582 | 0.01188 | -0.0181 | 122.7441
13.5 | 1.4886 | 0.01247 | -0.0144 | 119.3745
14 | 1.5194 | 0.01317 | -0.0111 | 115.3683
14.5 | 1.5506 | 0.01394 | -0.0081 | 111.2339
15 | 1.5802 | 0.01485 | -0.0052 | 106.4108
15.5 | 1.6093 | 0.01587 | -0.0024 | 101.4052
16 | 1.6329 | 0.01721 | 0.0007 | 94.8809
16.5 | 1.6556 | 0.01854 | 0.0039 | 89.2988

## 147. Re 20M Mach 0.10 (1)
BIGFOIL.COM POLAR EXPORT
NACA65-115
NACA65-115 |  |  |  | Cl Max: | 1.206 | at alpha= | 12 | deg
JavaFoil+Calcfoil stall+Eppler ext transition |  |  |  | L/D Max: | 122.283 | at alpha= | 8.5 | deg
Re: | 20000000 |  |  | Cd Min: | 0.00516 | at alpha= | -1 | deg
Mach: | 0.1 |  |  | Cl=0 at alpha= | -0.89344 | deg
|  |  |  | @ Cl=0.1, Cd= | 0.0052515
|  |  |  | @ Cl=0.4, Cd= | 0.0057764
|  |  |  | @ Cl=0.6, Cd= | 0.0069678
alpha (deg) | Cl | Cd | Cm | Cl/Cd
-18.5 | -0.778 | 0.11612 | 0.006 | -6.697
-18 | -0.816 | 0.09732 | 0.006 | -8.38
-17.5 | -0.85 | 0.08353 | 0.005 | -10.182
-17 | -0.923 | 0.04718 | 0.005 | -19.562
-16.5 | -0.98 | 0.02949 | 0.005 | -33.218
-16 | -1.01 | 0.02492 | 0.004 | -40.542
-15.5 | -1.036 | 0.02181 | 0.004 | -47.471
-15 | -1.056 | 0.01941 | 0.003 | -54.41
-14.5 | -1.071 | 0.0175 | 0.002 | -61.17
-14 | -1.079 | 0.01568 | 0.001 | -68.8
-13.5 | -1.081 | 0.01452 | 0.001 | -74.401
-13 | -1.078 | 0.01354 | 0 | -79.616
-12.5 | -1.071 | 0.01262 | -0.001 | -84.866
-12 | -1.06 | 0.0118 | -0.002 | -89.794
-11.5 | -1.044 | 0.0112 | -0.003 | -93.221
-11 | -1.023 | 0.01061 | -0.003 | -96.386
-10.5 | -0.998 | 0.01006 | -0.004 | -99.252
-10 | -0.969 | 0.00962 | -0.005 | -100.681
-9.5 | -0.936 | 0.00923 | -0.006 | -101.338
-9 | -0.899 | 0.00811 | -0.007 | -110.854
-8.5 | -0.86 | 0.00857 | -0.008 | -100.29
-8 | -0.814 | 0.00826 | -0.009 | -98.564
-7.5 | -0.766 | 0.00789 | -0.009 | -97.187
-7 | -0.716 | 0.0076 | -0.01 | -94.208
-6.5 | -0.663 | 0.00738 | -0.011 | -89.852
-6 | -0.609 | 0.00713 | -0.012 | -85.401
-5.5 | -0.552 | 0.00694 | -0.013 | -79.518
-5 | -0.494 | 0.00676 | -0.014 | -73.123
-4.5 | -0.436 | 0.00658 | -0.015 | -66.236
-4 | -0.377 | 0.00643 | -0.016 | -58.525
-3.5 | -0.317 | 0.00627 | -0.016 | -50.482
-3 | -0.257 | 0.00613 | -0.017 | -41.831
-2.5 | -0.196 | 0.00556 | -0.018 | -35.261
-2 | -0.135 | 0.00541 | -0.019 | -24.971
-1.5 | -0.074 | 0.00523 | -0.02 | -14.186
-1 | -0.013 | 0.00516 | -0.021 | -2.528
-0.5 | 0.048 | 0.00526 | -0.022 | 9.154
0 | 0.109 | 0.00525 | -0.023 | 20.834
0.5 | 0.171 | 0.00532 | -0.023 | 32.074
1 | 0.232 | 0.00527 | -0.024 | 43.997
1.5 | 0.293 | 0.00539 | -0.025 | 54.355
2 | 0.353 | 0.00563 | -0.026 | 62.755
2.5 | 0.414 | 0.00582 | -0.027 | 71.017
3 | 0.474 | 0.00612 | -0.028 | 77.407
3.5 | 0.533 | 0.00673 | -0.029 | 79.312
4 | 0.593 | 0.00694 | -0.03 | 85.323
4.5 | 0.651 | 0.00717 | -0.03 | 90.804
5 | 0.708 | 0.00738 | -0.031 | 95.943
5.5 | 0.764 | 0.0076 | -0.032 | 100.453
6 | 0.818 | 0.00784 | -0.033 | 104.317
6.5 | 0.87 | 0.00818 | -0.034 | 106.42
7 | 0.92 | 0.00847 | -0.035 | 108.664
7.5 | 0.967 | 0.00841 | -0.035 | 115.014
8 | 1.011 | 0.00872 | -0.036 | 115.951
8.5 | 1.052 | 0.0086 | -0.037 | 122.283
9 | 1.089 | 0.00974 | -0.038 | 111.854
9.5 | 1.123 | 0.0101 | -0.038 | 111.124
10 | 1.152 | 0.01061 | -0.039 | 108.549
10.5 | 1.175 | 0.01114 | -0.04 | 105.486
11 | 1.191 | 0.01168 | -0.04 | 101.986
11.5 | 1.201 | 0.01232 | -0.041 | 97.52
12 | 1.206 | 0.01299 | -0.042 | 92.843
12.5 | 1.206 | 0.01374 | -0.042 | 87.731
13 | 1.2 | 0.01455 | -0.043 | 82.476
13.5 | 1.189 | 0.01556 | -0.044 | 76.384
14 | 1.172 | 0.01689 | -0.044 | 69.422
14.5 | 1.153 | 0.018 | -0.045 | 64.066
15 | 1.123 | 0.0209 | -0.045 | 53.736
15.5 | 1.095 | 0.02288 | -0.045 | 47.88
16 | 1.049 | 0.03027 | -0.045 | 34.654
16.5 | 1.014 | 0.03435 | -0.045 | 29.517
17 | 0.964 | 0.04576 | -0.044 | 21.061

## 148. Re 20M Mach 0.10 (2)
BIGFOIL.COM POLAR EXPORT
NACA65-115
NACA65-115 |  |  |  | Cl Max: | 1.799 | at alpha= | 20 | deg
XFOIL ncrit=9 |  |  |  | L/D Max: | 130.124 | at alpha= | 10.5 | deg
Re: | 20000000 |  |  | Cd Min: | 0.03563 | at alpha= | 20 | deg
Mach: | 0.1 |  |  | Cl=0 at alpha= | -0.83422 | deg
|  |  |  | @ Cl=0.1, Cd= | 0.003466
|  |  |  | @ Cl=0.4, Cd= | 0.0053565
|  |  |  | @ Cl=0.6, Cd= | 0.0062131
alpha (deg) | Cl | Cd | Cm | Cl/Cd
-20 | -1.7624 | 0.03104 | -0.0409 | -56.7784
-19.5 | -1.746 | 0.02812 | -0.0399 | -62.091
-19 | -1.7255 | 0.02566 | -0.0387 | -67.2447
-18.5 | -1.7019 | 0.02347 | -0.0374 | -72.5138
-18 | -1.672 | 0.02148 | -0.0369 | -77.8399
-17.5 | -1.6228 | 0.01972 | -0.0395 | -82.2921
-17 | -1.585 | 0.01822 | -0.0393 | -86.9923
-16 | -1.5087 | 0.01576 | -0.0384 | -95.7297
-15.5 | -1.4804 | 0.01472 | -0.0355 | -100.5707
-15 | -1.4547 | 0.01364 | -0.0319 | -106.6496
-14.5 | -1.4277 | 0.01272 | -0.0282 | -112.2406
-14 | -1.399 | 0.01203 | -0.0243 | -116.2926
-13.5 | -1.374 | 0.01148 | -0.0191 | -119.6864
-13 | -1.3321 | 0.01099 | -0.0171 | -121.2102
-12 | -1.2398 | 0.0101 | -0.0145 | -122.7525
-11.5 | -1.1907 | 0.00971 | -0.0137 | -122.6262
-11 | -1.1411 | 0.00928 | -0.013 | -122.9634
-10.5 | -1.0909 | 0.00884 | -0.0124 | -123.405
-10 | -1.0388 | 0.00848 | -0.012 | -122.5
-9.5 | -0.9855 | 0.00816 | -0.0119 | -120.7721
-8.5 | -0.8765 | 0.00761 | -0.0121 | -115.1774
-8 | -0.8217 | 0.00732 | -0.0122 | -112.2541
-7.5 | -0.7663 | 0.00704 | -0.0124 | -108.8494
-7 | -0.7102 | 0.00682 | -0.0128 | -104.1349
-6.5 | -0.6534 | 0.0066 | -0.0132 | -99
-6 | -0.5966 | 0.00639 | -0.0137 | -93.3646
-5.5 | -0.5394 | 0.00618 | -0.0142 | -87.2816
-5 | -0.4818 | 0.00602 | -0.0148 | -80.0332
-4.5 | -0.4241 | 0.00583 | -0.0155 | -72.7444
-4 | -0.3659 | 0.00567 | -0.0162 | -64.5326
-3.5 | -0.3079 | 0.00551 | -0.0169 | -55.8802
-3 | -0.2497 | 0.00531 | -0.0176 | -47.0245
-2.5 | -0.1922 | 0.00507 | -0.0182 | -37.9093
-2 | -0.1343 | 0.00483 | -0.019 | -27.8054
-1.5 | -0.0764 | 0.00457 | -0.0197 | -16.7177
-1 | -0.0186 | 0.0043 | -0.0205 | -4.3256
-0.5 | 0.0375 | 0.00366 | -0.0212 | 10.2459
0 | 0.0956 | 0.00346 | -0.0221 | 27.6301
0.5 | 0.1542 | 0.00354 | -0.0229 | 43.5593
1 | 0.2094 | 0.00404 | -0.0233 | 51.8317
1.5 | 0.2636 | 0.00466 | -0.0235 | 56.5665
2 | 0.3206 | 0.00496 | -0.024 | 64.6371
3.5 | 0.4908 | 0.00581 | -0.0255 | 84.475
4 | 0.5479 | 0.00604 | -0.026 | 90.7119
4.5 | 0.6051 | 0.00623 | -0.0265 | 97.1268
5 | 0.662 | 0.00645 | -0.027 | 102.6357
5.5 | 0.7189 | 0.00664 | -0.0274 | 108.2681
6 | 0.775 | 0.00689 | -0.0278 | 112.4819
6.5 | 0.8311 | 0.0071 | -0.0281 | 117.0563
7 | 0.8868 | 0.00734 | -0.0284 | 120.8174
7.5 | 0.9413 | 0.00764 | -0.0284 | 123.2068
8 | 0.9958 | 0.00792 | -0.0285 | 125.7323
8.5 | 1.0498 | 0.0082 | -0.0285 | 128.0244
9 | 1.1029 | 0.00852 | -0.0283 | 129.4484
9.5 | 1.1544 | 0.0089 | -0.0278 | 129.7079
10 | 1.2052 | 0.00929 | -0.0272 | 129.7309
10.5 | 1.2557 | 0.00965 | -0.0266 | 130.1244
11 | 1.3046 | 0.01004 | -0.0257 | 129.9402
11.5 | 1.3511 | 0.01051 | -0.0244 | 128.5538
12 | 1.3949 | 0.01102 | -0.0227 | 126.5789
12.5 | 1.4307 | 0.01154 | -0.0194 | 123.9775
13 | 1.4595 | 0.01211 | -0.0149 | 120.5202
13.5 | 1.4913 | 0.01276 | -0.0114 | 116.873
14 | 1.5227 | 0.01352 | -0.0081 | 112.6257
14.5 | 1.5535 | 0.0144 | -0.005 | 107.8819
15 | 1.5834 | 0.01539 | -0.002 | 102.885
15.5 | 1.6113 | 0.01656 | 0.001 | 97.3007
16 | 1.6338 | 0.01808 | 0.0043 | 90.365
16.5 | 1.6558 | 0.01944 | 0.0077 | 85.1749
17 | 1.6803 | 0.02115 | 0.0101 | 79.4468
17.5 | 1.7044 | 0.02294 | 0.0123 | 74.2982
18 | 1.7261 | 0.02502 | 0.0144 | 68.9888
18.5 | 1.7472 | 0.02723 | 0.0162 | 64.1645
19 | 1.7668 | 0.02969 | 0.0178 | 59.5083
19.5 | 1.7837 | 0.03251 | 0.0192 | 54.8662
20 | 1.799 | 0.03563 | 0.0203 | 50.4912

## 149. Re 20M Mach 0.25 (1)
BIGFOIL.COM POLAR EXPORT
NACA65-115
NACA65-115 |  |  |  | Cl Max: | 1.147 | at alpha= | 10.5 | deg
JavaFoil+Calcfoil stall+Eppler ext transition |  |  |  | L/D Max: | 125.401 | at alpha= | 8 | deg
Re: | 20000000 |  |  | Cd Min: | 0.00518 | at alpha= | -1 | deg
Mach: | 0.25 |  |  | Cl=0 at alpha= | -0.89516 | deg
|  |  |  | @ Cl=0.1, Cd= | 0.00527
|  |  |  | @ Cl=0.4, Cd= | 0.0058273
|  |  |  | @ Cl=0.6, Cd= | 0.0070793
alpha (deg) | Cl | Cd | Cm | Cl/Cd
-16.5 | -0.559 | 0.12206 | 0.003 | -4.577
-16 | -0.616 | 0.10955 | 0.003 | -5.623
-15.5 | -0.668 | 0.10115 | 0.002 | -6.607
-15 | -0.73 | 0.08062 | 0.002 | -9.058
-14.5 | -0.847 | 0.03125 | 0.002 | -27.104
-14 | -0.896 | 0.02372 | 0.001 | -37.762
-13.5 | -0.939 | 0.01803 | 0.001 | -52.079
-13 | -0.965 | 0.01601 | 0 | -60.283
-12.5 | -0.983 | 0.0145 | -0.001 | -67.738
-12 | -0.992 | 0.01327 | -0.002 | -74.775
-11.5 | -0.994 | 0.01232 | -0.003 | -80.702
-11 | -0.988 | 0.01158 | -0.004 | -85.325
-10.5 | -0.976 | 0.01086 | -0.004 | -89.898
-10 | -0.957 | 0.01031 | -0.005 | -92.781
-9.5 | -0.931 | 0.00982 | -0.006 | -94.855
-9 | -0.901 | 0.00925 | -0.007 | -97.35
-8.5 | -0.865 | 0.00881 | -0.008 | -98.136
-8 | -0.826 | 0.00856 | -0.009 | -96.579
-7.5 | -0.78 | 0.00825 | -0.01 | -94.565
-7 | -0.73 | 0.00785 | -0.011 | -93.039
-6.5 | -0.678 | 0.00759 | -0.012 | -89.275
-6 | -0.623 | 0.00734 | -0.012 | -84.914
-5.5 | -0.566 | 0.00709 | -0.013 | -79.855
-5 | -0.507 | 0.00689 | -0.014 | -73.632
-4.5 | -0.447 | 0.00672 | -0.015 | -66.595
-4 | -0.387 | 0.0065 | -0.016 | -59.472
-3.5 | -0.325 | 0.00639 | -0.017 | -50.928
-3 | -0.264 | 0.00621 | -0.018 | -42.41
-2.5 | -0.201 | 0.00565 | -0.019 | -35.633
-2 | -0.139 | 0.00547 | -0.02 | -25.403
-1.5 | -0.076 | 0.00525 | -0.021 | -14.533
-1 | -0.013 | 0.00518 | -0.021 | -2.589
-0.5 | 0.049 | 0.00527 | -0.022 | 9.382
0 | 0.112 | 0.00527 | -0.023 | 21.327
0.5 | 0.175 | 0.00531 | -0.024 | 32.986
1 | 0.238 | 0.00527 | -0.025 | 45.229
1.5 | 0.301 | 0.00548 | -0.026 | 54.962
2 | 0.363 | 0.00569 | -0.027 | 63.761
2.5 | 0.425 | 0.00592 | -0.028 | 71.845
3 | 0.487 | 0.00629 | -0.029 | 77.343
3.5 | 0.548 | 0.00688 | -0.029 | 79.596
4 | 0.608 | 0.00711 | -0.03 | 85.537
4.5 | 0.668 | 0.00732 | -0.031 | 91.214
5 | 0.726 | 0.00755 | -0.032 | 96.258
5.5 | 0.783 | 0.00787 | -0.033 | 99.492
6 | 0.837 | 0.00816 | -0.034 | 102.551
6.5 | 0.889 | 0.00842 | -0.035 | 105.619
7 | 0.937 | 0.0084 | -0.035 | 111.511
7.5 | 0.982 | 0.00831 | -0.036 | 118.216
8 | 1.023 | 0.00816 | -0.037 | 125.401
8.5 | 1.059 | 0.00981 | -0.038 | 107.948
9 | 1.091 | 0.0103 | -0.039 | 105.863
9.5 | 1.116 | 0.01076 | -0.039 | 103.741
10 | 1.136 | 0.01134 | -0.04 | 100.234
10.5 | 1.147 | 0.01202 | -0.041 | 95.455
11 | 1.146 | 0.01273 | -0.041 | 90.06
11.5 | 1.137 | 0.01357 | -0.042 | 83.756
12 | 1.118 | 0.01449 | -0.043 | 77.201
12.5 | 1.09 | 0.01561 | -0.043 | 69.848
13 | 1.054 | 0.01696 | -0.044 | 62.135
13.5 | 1.004 | 0.01961 | -0.044 | 51.179
14 | 0.943 | 0.02374 | -0.044 | 39.734
14.5 | 0.767 | 0.09229 | -0.029 | 8.309
15 | 0.712 | 0.10009 | -0.028 | 7.116
15.5 | 0.653 | 0.11008 | -0.027 | 5.928

## 150. Re 20M Mach 0.25 (2)
BIGFOIL.COM POLAR EXPORT
NACA65-115
NACA65-115 |  |  |  | Cl Max: | 1.7427 | at alpha= | 20 | deg
XFOIL ncrit=9 |  |  |  | L/D Max: | 127.476 | at alpha= | 9.5 | deg
Re: | 20000000 |  |  | Cd Min: | 0.05577 | at alpha= | 20 | deg
Mach: | 0.25 |  |  | Cl=0 at alpha= | -0.83247 | deg
|  |  |  | @ Cl=0.1, Cd= | 0.003431
|  |  |  | @ Cl=0.4, Cd= | 0.0053516
|  |  |  | @ Cl=0.6, Cd= | 0.0062534
alpha (deg) | Cl | Cd | Cm | Cl/Cd
-20 | -1.6884 | 0.05232 | -0.058 | -32.2706
-19.5 | -1.6976 | 0.04565 | -0.0585 | -37.1873
-19 | -1.6954 | 0.04029 | -0.0582 | -42.0799
-18.5 | -1.6881 | 0.03558 | -0.0573 | -47.4452
-18 | -1.6787 | 0.03135 | -0.0558 | -53.547
-17.5 | -1.6414 | 0.02771 | -0.0576 | -59.2349
-17 | -1.6448 | 0.02524 | -0.0505 | -65.1664
-16.5 | -1.5508 | 0.02197 | -0.061 | -70.5872
-16 | -1.5218 | 0.02005 | -0.0585 | -75.9002
-15.5 | -1.4919 | 0.01852 | -0.0552 | -80.5562
-15 | -1.4656 | 0.01685 | -0.0514 | -86.9792
-14.5 | -1.4376 | 0.01539 | -0.0474 | -93.4113
-14 | -1.4061 | 0.0142 | -0.0435 | -99.0211
-13.5 | -1.3757 | 0.01309 | -0.0392 | -105.0955
-13 | -1.3439 | 0.01218 | -0.0348 | -110.3366
-12.5 | -1.3145 | 0.01145 | -0.0294 | -114.8035
-12 | -1.2796 | 0.0109 | -0.0246 | -117.3945
-11.5 | -1.2318 | 0.01039 | -0.0222 | -118.5563
-11 | -1.1812 | 0.00991 | -0.0203 | -119.1927
-10.5 | -1.1292 | 0.00944 | -0.0187 | -119.6186
-10 | -1.0761 | 0.00899 | -0.0174 | -119.6997
-9.5 | -1.0216 | 0.00855 | -0.0164 | -119.4854
-9 | -0.9658 | 0.00819 | -0.0156 | -117.9243
-8.5 | -0.9087 | 0.00786 | -0.0152 | -115.6107
-8 | -0.8511 | 0.00758 | -0.0149 | -112.2823
-7.5 | -0.7934 | 0.00726 | -0.0147 | -109.2837
-7 | -0.7353 | 0.00698 | -0.0147 | -105.3438
-6.5 | -0.6763 | 0.00674 | -0.0148 | -100.3412
-6 | -0.617 | 0.00653 | -0.0151 | -94.487
-5.5 | -0.5578 | 0.00628 | -0.0154 | -88.8217
-5 | -0.498 | 0.00611 | -0.0158 | -81.5057
-4.5 | -0.438 | 0.00591 | -0.0164 | -74.1117
-4 | -0.3779 | 0.00574 | -0.017 | -65.8362
-3.5 | -0.3177 | 0.00557 | -0.0176 | -57.0377
-3 | -0.2575 | 0.00537 | -0.0183 | -47.9516
-2.5 | -0.1981 | 0.00511 | -0.0189 | -38.7671
-2 | -0.1384 | 0.00485 | -0.0196 | -28.5361
-1.5 | -0.0788 | 0.00458 | -0.0203 | -17.2052
-1 | -0.0193 | 0.00429 | -0.021 | -4.4988
-0.5 | 0.0383 | 0.00359 | -0.0217 | 10.6685
0 | 0.0988 | 0.00343 | -0.0227 | 28.8047
0.5 | 0.1595 | 0.00348 | -0.0236 | 45.8333
1.5 | 0.272 | 0.00463 | -0.0241 | 58.7473
2 | 0.3303 | 0.00498 | -0.0245 | 66.3253
2.5 | 0.3888 | 0.00529 | -0.025 | 73.4972
3 | 0.447 | 0.00561 | -0.0253 | 79.6791
3.5 | 0.5055 | 0.00591 | -0.0257 | 85.533
4 | 0.5646 | 0.00614 | -0.0261 | 91.9544
4.5 | 0.6239 | 0.00633 | -0.0265 | 98.5624
5 | 0.6829 | 0.00656 | -0.0268 | 104.1006
5.5 | 0.7417 | 0.00678 | -0.0271 | 109.3953
6 | 0.8 | 0.00704 | -0.0272 | 113.6364
6.5 | 0.8583 | 0.00728 | -0.0273 | 117.8984
7 | 0.9157 | 0.00757 | -0.0271 | 120.9643
7.5 | 0.9724 | 0.00788 | -0.0268 | 123.401
8 | 1.0291 | 0.00818 | -0.0264 | 125.8068
8.5 | 1.0846 | 0.00853 | -0.0257 | 127.1512
9 | 1.1386 | 0.00894 | -0.0247 | 127.3602
9.5 | 1.1919 | 0.00935 | -0.0235 | 127.4759
10 | 1.2442 | 0.00977 | -0.022 | 127.349
10.5 | 1.2944 | 0.01023 | -0.0202 | 126.5298
11 | 1.3409 | 0.01078 | -0.0177 | 124.3878
11.5 | 1.3717 | 0.01138 | -0.0122 | 120.536
12 | 1.405 | 0.01206 | -0.0075 | 116.5008
12.5 | 1.4399 | 0.01284 | -0.0034 | 112.1417
13 | 1.4743 | 0.01375 | 0.0005 | 107.2218
13.5 | 1.5057 | 0.01491 | 0.0046 | 100.9859
14 | 1.5375 | 0.01617 | 0.0083 | 95.0835
14.5 | 1.5646 | 0.01776 | 0.0123 | 88.0968
15 | 1.5943 | 0.01937 | 0.0157 | 82.3077
15.5 | 1.6202 | 0.02126 | 0.0192 | 76.2088
16 | 1.6449 | 0.02329 | 0.0226 | 70.6269
16.5 | 1.6679 | 0.02543 | 0.0258 | 65.5879
17 | 1.6885 | 0.0282 | 0.0286 | 59.8759
17.5 | 1.7087 | 0.0312 | 0.0309 | 54.766
18 | 1.7219 | 0.03494 | 0.033 | 49.2816
18.5 | 1.7352 | 0.03895 | 0.0345 | 44.5494
19 | 1.7409 | 0.04388 | 0.0355 | 39.6741
19.5 | 1.7415 | 0.04965 | 0.0357 | 35.0755
20 | 1.7427 | 0.05577 | 0.0352 | 31.248

## 151. Re 20M Mach 0.50 (1)
BIGFOIL.COM POLAR EXPORT
NACA65-115
NACA65-115 |  |  |  | Cl Max: | 1.147 | at alpha= | 20 | deg
JavaFoil+Calcfoil stall+Eppler ext transition |  |  |  | L/D Max: | 102.078 | at alpha= | 5 | deg
Re: | 20000000 |  |  | Cd Min: | 0.00526 | at alpha= | -1 | deg
Mach: | 0.5 |  |  | Cl=0 at alpha= | -0.89286 | deg
|  |  |  | @ Cl=0.1, Cd= | 0.0054127
|  |  |  | @ Cl=0.4, Cd= | 0.0060157
|  |  |  | @ Cl=0.6, Cd= | 0.0075263
alpha (deg) | Cl | Cd | Cm | Cl/Cd
-20 | -1.06 | 0.17825 | 0.008 | -5.945
-19.5 | -1.031 | 0.17417 | 0.007 | -5.918
-19 | -1.003 | 0.17243 | 0.006 | -5.818
-18.5 | -0.975 | 0.16652 | 0.006 | -5.858
-18 | -0.949 | 0.15412 | 0.005 | -6.158
-17.5 | -0.922 | 0.14667 | 0.005 | -6.285
-17 | -0.893 | 0.13994 | 0.004 | -6.381
-16.5 | -0.865 | 0.13954 | 0.004 | -6.2
-16 | -0.838 | 0.12822 | 0.003 | -6.533
-15.5 | -0.812 | 0.12101 | 0.003 | -6.709
-15 | -0.785 | 0.10635 | 0.002 | -7.384
-14.5 | -0.758 | 0.10151 | 0.002 | -7.463
-14 | -0.733 | 0.09163 | 0.001 | -7.999
-13.5 | -0.7 | 0.09416 | 0 | -7.438
-13 | -0.68 | 0.0811 | 0 | -8.385
-12.5 | -0.722 | 0.03496 | -0.001 | -20.651
-12 | -0.731 | 0.01874 | -0.002 | -38.999
-11.5 | -0.705 | 0.01615 | -0.003 | -43.63
-11 | -0.57 | 0.06442 | -0.002 | -8.845
-10.5 | -0.537 | 0.06444 | -0.003 | -8.34
-10 | -0.606 | 0.01493 | -0.006 | -40.604
-9.5 | -0.578 | 0.0131 | -0.007 | -44.153
-9 | -0.547 | 0.01194 | -0.008 | -45.86
-8.5 | -0.423 | 0.05382 | -0.004 | -7.864
-8 | -0.716 | 0.01101 | -0.01 | -65.013
-7.5 | -0.766 | 0.00994 | -0.011 | -77.054
-7 | -0.755 | 0.00922 | -0.012 | -81.918
-6.5 | -0.722 | 0.00868 | -0.013 | -83.179
-6 | -0.675 | 0.00826 | -0.014 | -81.772
-5.5 | -0.62 | 0.00722 | -0.015 | -85.852
-5 | -0.561 | 0.00774 | -0.016 | -72.44
-4.5 | -0.496 | 0.0074 | -0.017 | -67.044
-4 | -0.43 | 0.0071 | -0.018 | -60.614
-3.5 | -0.363 | 0.00684 | -0.019 | -53.026
-3 | -0.294 | 0.00665 | -0.02 | -44.234
-2.5 | -0.225 | 0.00598 | -0.021 | -37.599
-2 | -0.155 | 0.00573 | -0.022 | -27.073
-1.5 | -0.085 | 0.00548 | -0.023 | -15.567
-1 | -0.015 | 0.00526 | -0.024 | -2.848
-0.5 | 0.055 | 0.0054 | -0.025 | 10.233
0 | 0.126 | 0.00542 | -0.026 | 23.165
0.5 | 0.196 | 0.00532 | -0.027 | 36.811
1 | 0.266 | 0.0055 | -0.028 | 48.373
1.5 | 0.337 | 0.00571 | -0.029 | 58.916
2 | 0.405 | 0.00604 | -0.03 | 67.077
2.5 | 0.474 | 0.00633 | -0.031 | 74.92
3 | 0.543 | 0.00722 | -0.032 | 75.213
3.5 | 0.61 | 0.00758 | -0.033 | 80.511
4 | 0.676 | 0.00781 | -0.034 | 86.628
4.5 | 0.74 | 0.00791 | -0.035 | 93.59
5 | 0.8 | 0.00784 | -0.036 | 102.078
5.5 | 0.854 | 0.0088 | -0.037 | 97.127
6 | 0.902 | 0.00924 | -0.038 | 97.617
6.5 | 0.938 | 0.00975 | -0.038 | 96.229
7 | 0.957 | 0.01053 | -0.039 | 90.826
7.5 | 0.941 | 0.01136 | -0.04 | 82.88
8 | 0.803 | 0.01265 | -0.041 | 63.442
8.5 | 0.526 | 0.05065 | -0.026 | 10.394
9 | 0.666 | 0.01328 | -0.043 | 50.179
9.5 | 0.697 | 0.01429 | -0.043 | 48.787
10 | 0.727 | 0.01582 | -0.044 | 45.942
10.5 | 0.727 | 0.02458 | -0.042 | 29.559
11 | 0.659 | 0.0723 | -0.026 | 9.118
11.5 | 0.819 | 0.01835 | -0.046 | 44.643
12 | 0.843 | 0.02138 | -0.047 | 39.445
12.5 | 0.854 | 0.02856 | -0.046 | 29.913
13 | 0.78 | 0.08085 | -0.033 | 9.646
13.5 | 0.896 | 0.03801 | -0.046 | 23.571
14 | 0.826 | 0.09622 | -0.031 | 8.581
14.5 | 0.851 | 0.10621 | -0.031 | 8.015
15 | 0.878 | 0.11607 | -0.031 | 7.562
15.5 | 0.903 | 0.12659 | -0.031 | 7.13
16 | 0.931 | 0.13184 | -0.032 | 7.059
16.5 | 0.96 | 0.13603 | -0.033 | 7.054
17 | 0.987 | 0.14425 | -0.034 | 6.842
17.5 | 1.011 | 0.15834 | -0.034 | 6.385
18 | 1.039 | 0.16166 | -0.035 | 6.427
18.5 | 1.067 | 0.16664 | -0.036 | 6.403
19 | 1.095 | 0.17068 | -0.037 | 6.417
19.5 | 1.122 | 0.18964 | -0.038 | 5.917
20 | 1.147 | 0.20126 | -0.038 | 5.701

## 152. Re 20M Mach 0.50 (2)
BIGFOIL.COM POLAR EXPORT
NACA65-115
NACA65-115 |  |  |  | Cl Max: | 1.1763 | at alpha= | 9 | deg
XFOIL ncrit=9 |  |  |  | L/D Max: | 118.446 | at alpha= | 7 | deg
Re: | 20000000 |  |  | Cd Min: | 0.10612 | at alpha= | 14 | deg
Mach: | 0.5 |  |  | Cl=0 at alpha= | -99 | deg
|  |  |  | @ Cl=0.1, Cd= | 0.00336
|  |  |  | @ Cl=0.4, Cd= | 0.0053112
|  |  |  | @ Cl=0.6, Cd= | 0.006431
alpha (deg) | Cl | Cd | Cm | Cl/Cd
0 | 0.1124 | 0.00336 | -0.0254 | 33.4524
0.5 | 0.1825 | 0.00341 | -0.0265 | 53.5191
1 | 0.2498 | 0.00371 | -0.0271 | 67.3315
1.5 | 0.3092 | 0.00458 | -0.0265 | 67.5109
2 | 0.3727 | 0.00513 | -0.0264 | 72.6511
2.5 | 0.4375 | 0.00556 | -0.0263 | 78.6871
3 | 0.5019 | 0.00602 | -0.026 | 83.3721
3.5 | 0.5686 | 0.00631 | -0.0258 | 90.1109
4 | 0.6361 | 0.00657 | -0.0256 | 96.8189
4.5 | 0.7036 | 0.00685 | -0.0251 | 102.7153
5 | 0.7705 | 0.00715 | -0.0242 | 107.7622
5.5 | 0.8373 | 0.00747 | -0.023 | 112.0884
6 | 0.9032 | 0.00782 | -0.0214 | 115.4987
6.5 | 0.9667 | 0.00825 | -0.0189 | 117.1758
7 | 1.0293 | 0.00869 | -0.0159 | 118.4465
7.5 | 1.0864 | 0.00921 | -0.0115 | 117.9587
8 | 1.1245 | 0.00986 | -0.0038 | 114.0467
8.5 | 1.1585 | 0.01101 | 0.0041 | 105.2225
9 | 1.1763 | 0.01305 | 0.0132 | 90.1379
9.5 | 1.1635 | 0.01686 | 0.0236 | 69.0095
10 | 1.1445 | 0.02184 | 0.0323 | 52.4038
10.5 | 1.1177 | 0.02814 | 0.0389 | 39.7193
11 | 1.0864 | 0.03541 | 0.0428 | 30.6806
11.5 | 1.0526 | 0.04385 | 0.0437 | 24.0046
12 | 1.0181 | 0.05371 | 0.0418 | 18.9555
12.5 | 0.987 | 0.06475 | 0.0369 | 15.2432
13.5 | 0.9305 | 0.09184 | 0.0191 | 10.1318
14 | 0.9139 | 0.10612 | 0.0091 | 8.6119