## index
index | Re | Mach | Datasource
1 | 50000 | 0 | JavaFoil+Calcfoil stall+Eppler ext transition
2 | 50000 | 0 | XFOIL ncrit=9
3 | 50000 | 0.1 | JavaFoil+Calcfoil stall+Eppler ext transition
4 | 50000 | 0.1 | XFOIL ncrit=9
5 | 50000 | 0.25 | JavaFoil+Calcfoil stall+Eppler ext transition
6 | 50000 | 0.25 | XFOIL ncrit=9
7 | 50000 | 0.5 | JavaFoil+Calcfoil stall+Eppler ext transition
8 | 50000 | 0.5 | XFOIL ncrit=9
9 | 100000 | 0 | JavaFoil+Calcfoil stall+Eppler ext transition
10 | 100000 | 0 | XFOIL ncrit=9
11 | 100000 | 0.1 | JavaFoil+Calcfoil stall+Eppler ext transition
12 | 100000 | 0.1 | XFOIL ncrit=9
13 | 100000 | 0.25 | JavaFoil+Calcfoil stall+Eppler ext transition
14 | 100000 | 0.25 | XFOIL ncrit=9
15 | 100000 | 0.5 | JavaFoil+Calcfoil stall+Eppler ext transition
16 | 100000 | 0.5 | XFOIL ncrit=9
17 | 250000 | 0 | JavaFoil+Calcfoil stall+Eppler ext transition
18 | 250000 | 0 | XFOIL ncrit=9
19 | 250000 | 0.1 | JavaFoil+Calcfoil stall+Eppler ext transition
20 | 250000 | 0.1 | XFOIL ncrit=9
21 | 250000 | 0.25 | JavaFoil+Calcfoil stall+Eppler ext transition
22 | 250000 | 0.25 | XFOIL ncrit=9
23 | 250000 | 0.5 | JavaFoil+Calcfoil stall+Eppler ext transition
24 | 250000 | 0.5 | XFOIL ncrit=9
25 | 500000 | 0 | JavaFoil+Calcfoil stall+Eppler ext transition
26 | 500000 | 0 | XFOIL ncrit=9
27 | 500000 | 0.1 | JavaFoil+Calcfoil stall+Eppler ext transition
28 | 500000 | 0.1 | XFOIL ncrit=9
29 | 500000 | 0.25 | JavaFoil+Calcfoil stall+Eppler ext transition
30 | 500000 | 0.25 | XFOIL ncrit=9
31 | 500000 | 0.5 | JavaFoil+Calcfoil stall+Eppler ext transition
32 | 500000 | 0.5 | XFOIL ncrit=9
33 | 750000 | 0 | JavaFoil+Calcfoil stall+Eppler ext transition
34 | 750000 | 0 | XFOIL ncrit=9
35 | 750000 | 0.1 | JavaFoil+Calcfoil stall+Eppler ext transition
36 | 750000 | 0.1 | XFOIL ncrit=9
37 | 750000 | 0.25 | JavaFoil+Calcfoil stall+Eppler ext transition
38 | 750000 | 0.25 | XFOIL ncrit=9
39 | 750000 | 0.5 | JavaFoil+Calcfoil stall+Eppler ext transition
40 | 750000 | 0.5 | XFOIL ncrit=9
41 | 1000000 | 0 | JavaFoil+Calcfoil stall+Eppler ext transition
42 | 1000000 | 0 | XFOIL ncrit=9
43 | 1000000 | 0.1 | JavaFoil+Calcfoil stall+Eppler ext transition
44 | 1000000 | 0.1 | XFOIL ncrit=9
45 | 1000000 | 0.25 | JavaFoil+Calcfoil stall+Eppler ext transition
46 | 1000000 | 0.25 | XFOIL ncrit=9
47 | 1000000 | 0.5 | JavaFoil+Calcfoil stall+Eppler ext transition
48 | 1000000 | 0.5 | XFOIL ncrit=9
49 | 2000000 | 0 | JavaFoil+Calcfoil stall+Eppler ext transition
50 | 2000000 | 0 | XFOIL ncrit=9
51 | 2000000 | 0.1 | JavaFoil+Calcfoil stall+Eppler ext transition
52 | 2000000 | 0.1 | XFOIL ncrit=9
53 | 2000000 | 0.25 | JavaFoil+Calcfoil stall+Eppler ext transition
54 | 2000000 | 0.25 | XFOIL ncrit=9
55 | 2000000 | 0.5 | JavaFoil+Calcfoil stall+Eppler ext transition
56 | 2000000 | 0.5 | XFOIL ncrit=9
57 | 3000000 | 0 | JavaFoil+Calcfoil stall+Eppler ext transition
58 | 3000000 | 0 | XFOIL ncrit=9
59 | 3000000 | 0.1 | JavaFoil+Calcfoil stall+Eppler ext transition
60 | 3000000 | 0.1 | XFOIL ncrit=9
61 | 3000000 | 0.25 | JavaFoil+Calcfoil stall+Eppler ext transition
62 | 3000000 | 0.25 | XFOIL ncrit=9
63 | 3000000 | 0.5 | JavaFoil+Calcfoil stall+Eppler ext transition
64 | 3000000 | 0.5 | XFOIL ncrit=9
65 | 4000000 | 0 | JavaFoil+Calcfoil stall+Eppler ext transition
66 | 4000000 | 0 | XFOIL ncrit=9
67 | 4000000 | 0.1 | JavaFoil+Calcfoil stall+Eppler ext transition
68 | 4000000 | 0.1 | XFOIL ncrit=9
69 | 4000000 | 0.25 | JavaFoil+Calcfoil stall+Eppler ext transition
70 | 4000000 | 0.25 | XFOIL ncrit=9
71 | 4000000 | 0.5 | JavaFoil+Calcfoil stall+Eppler ext transition
72 | 4000000 | 0.5 | XFOIL ncrit=9
73 | 5000000 | 0 | JavaFoil+Calcfoil stall+Eppler ext transition
74 | 5000000 | 0 | XFOIL ncrit=9
75 | 5000000 | 0.1 | JavaFoil+Calcfoil stall+Eppler ext transition
76 | 5000000 | 0.1 | XFOIL ncrit=9
77 | 5000000 | 0.25 | JavaFoil+Calcfoil stall+Eppler ext transition
78 | 5000000 | 0.25 | XFOIL ncrit=9
79 | 5000000 | 0.5 | JavaFoil+Calcfoil stall+Eppler ext transition
80 | 5000000 | 0.5 | XFOIL ncrit=9
81 | 6000000 | 0 | JavaFoil+Calcfoil stall+Eppler ext transition
82 | 6000000 | 0 | XFOIL ncrit=9
83 | 6000000 | 0.1 | JavaFoil+Calcfoil stall+Eppler ext transition
84 | 6000000 | 0.1 | XFOIL ncrit=9
85 | 6000000 | 0.25 | JavaFoil+Calcfoil stall+Eppler ext transition
86 | 6000000 | 0.25 | XFOIL ncrit=9
87 | 6000000 | 0.5 | JavaFoil+Calcfoil stall+Eppler ext transition
88 | 6000000 | 0.5 | XFOIL ncrit=9
89 | 7000000 | 0 | JavaFoil+Calcfoil stall+Eppler ext transition
90 | 7000000 | 0 | XFOIL ncrit=9
91 | 7000000 | 0.1 | JavaFoil+Calcfoil stall+Eppler ext transition
92 | 7000000 | 0.1 | XFOIL ncrit=9
93 | 7000000 | 0.25 | JavaFoil+Calcfoil stall+Eppler ext transition
94 | 7000000 | 0.25 | XFOIL ncrit=9
95 | 7000000 | 0.5 | JavaFoil+Calcfoil stall+Eppler ext transition
96 | 7000000 | 0.5 | XFOIL ncrit=9
97 | 8000000 | 0 | JavaFoil+Calcfoil stall+Eppler ext transition
98 | 8000000 | 0 | XFOIL ncrit=9
99 | 8000000 | 0.1 | JavaFoil+Calcfoil stall+Eppler ext transition
100 | 8000000 | 0.1 | XFOIL ncrit=9
101 | 8000000 | 0.25 | JavaFoil+Calcfoil stall+Eppler ext transition
102 | 8000000 | 0.25 | XFOIL ncrit=9
103 | 8000000 | 0.5 | JavaFoil+Calcfoil stall+Eppler ext transition
104 | 8000000 | 0.5 | XFOIL ncrit=9
105 | 10000000 | 0 | JavaFoil+Calcfoil stall+Eppler ext transition
106 | 10000000 | 0 | XFOIL ncrit=9
107 | 10000000 | 0.1 | JavaFoil+Calcfoil stall+Eppler ext transition
108 | 10000000 | 0.1 | XFOIL ncrit=9
109 | 10000000 | 0.25 | JavaFoil+Calcfoil stall+Eppler ext transition
110 | 10000000 | 0.25 | XFOIL ncrit=9
111 | 10000000 | 0.5 | JavaFoil+Calcfoil stall+Eppler ext transition
112 | 10000000 | 0.5 | XFOIL ncrit=9
113 | 12000000 | 0 | JavaFoil+Calcfoil stall+Eppler ext transition
114 | 12000000 | 0 | XFOIL ncrit=9
115 | 12000000 | 0.1 | JavaFoil+Calcfoil stall+Eppler ext transition
116 | 12000000 | 0.1 | XFOIL ncrit=9
117 | 12000000 | 0.25 | JavaFoil+Calcfoil stall+Eppler ext transition
118 | 12000000 | 0.25 | XFOIL ncrit=9
119 | 12000000 | 0.5 | JavaFoil+Calcfoil stall+Eppler ext transition
120 | 12000000 | 0.5 | XFOIL ncrit=9
121 | 14000000 | 0 | JavaFoil+Calcfoil stall+Eppler ext transition
122 | 14000000 | 0 | XFOIL ncrit=9
123 | 14000000 | 0.1 | JavaFoil+Calcfoil stall+Eppler ext transition
124 | 14000000 | 0.1 | XFOIL ncrit=9
125 | 14000000 | 0.25 | JavaFoil+Calcfoil stall+Eppler ext transition
126 | 14000000 | 0.25 | XFOIL ncrit=9
127 | 14000000 | 0.5 | JavaFoil+Calcfoil stall+Eppler ext transition
128 | 14000000 | 0.5 | XFOIL ncrit=9
129 | 16000000 | 0 | JavaFoil+Calcfoil stall+Eppler ext transition
130 | 16000000 | 0 | XFOIL ncrit=9
131 | 16000000 | 0.1 | JavaFoil+Calcfoil stall+Eppler ext transition
132 | 16000000 | 0.1 | XFOIL ncrit=9
133 | 16000000 | 0.25 | JavaFoil+Calcfoil stall+Eppler ext transition
134 | 16000000 | 0.25 | XFOIL ncrit=9
135 | 16000000 | 0.5 | JavaFoil+Calcfoil stall+Eppler ext transition
136 | 16000000 | 0.5 | XFOIL ncrit=9
137 | 18000000 | 0 | JavaFoil+Calcfoil stall+Eppler ext transition
138 | 18000000 | 0 | XFOIL ncrit=9
139 | 18000000 | 0.1 | JavaFoil+Calcfoil stall+Eppler ext transition
140 | 18000000 | 0.1 | XFOIL ncrit=9
141 | 18000000 | 0.25 | JavaFoil+Calcfoil stall+Eppler ext transition
142 | 18000000 | 0.25 | XFOIL ncrit=9
143 | 18000000 | 0.5 | JavaFoil+Calcfoil stall+Eppler ext transition
144 | 18000000 | 0.5 | XFOIL ncrit=9
145 | 20000000 | 0 | JavaFoil+Calcfoil stall+Eppler ext transition
146 | 20000000 | 0 | XFOIL ncrit=9
147 | 20000000 | 0.1 | JavaFoil+Calcfoil stall+Eppler ext transition
148 | 20000000 | 0.1 | XFOIL ncrit=9
149 | 20000000 | 0.25 | JavaFoil+Calcfoil stall+Eppler ext transition
150 | 20000000 | 0.25 | XFOIL ncrit=9
151 | 20000000 | 0.5 | JavaFoil+Calcfoil stall+Eppler ext transition
152 | 20000000 | 0.5 | XFOIL ncrit=9

## 1. Re 50k Mach 0.00 (1)
BIGFOIL.COM POLAR EXPORT
GA 30A216
GA 30A216 |  |  |  | Cl Max: | 1.541 | at alpha= | 18.5 | deg
JavaFoil+Calcfoil stall+Eppler ext transition |  |  |  | L/D Max: | 32.64 | at alpha= | 6.5 | deg
Re: | 50000 |  |  | Cd Min: | 0.02228 | at alpha= | 0 | deg
Mach: | 0 |  |  | Cl=0 at alpha= | -1.6667 | deg
|  |  |  | @ Cl=0.1, Cd= | 0.022626
|  |  |  | @ Cl=0.4, Cd= | 0.022484
|  |  |  | @ Cl=0.6, Cd= | 0.024092
alpha (deg) | Cl | Cd | Cm | Cl/Cd
-20 | -1.045 | 0.26303 | -0.003 | -3.973
-19.5 | -1.055 | 0.25636 | -0.003 | -4.115
-19 | -1.063 | 0.2406 | -0.003 | -4.418
-18.5 | -1.069 | 0.23065 | -0.004 | -4.634
-18 | -1.073 | 0.21974 | -0.004 | -4.883
-17.5 | -1.075 | 0.20483 | -0.004 | -5.247
-17 | -1.074 | 0.19404 | -0.005 | -5.537
-16.5 | -1.071 | 0.18229 | -0.005 | -5.878
-16 | -1.066 | 0.16873 | -0.005 | -6.315
-15.5 | -1.057 | 0.1587 | -0.005 | -6.662
-15 | -1.047 | 0.15014 | -0.006 | -6.971
-14.5 | -1.033 | 0.14193 | -0.006 | -7.276
-14 | -1.016 | 0.13532 | -0.006 | -7.511
-13.5 | -0.997 | 0.12655 | -0.007 | -7.877
-13 | -0.975 | 0.11968 | -0.007 | -8.146
-12.5 | -0.949 | 0.11241 | -0.008 | -8.445
-12 | -0.92 | 0.10527 | -0.008 | -8.744
-11.5 | -0.89 | 0.09971 | -0.008 | -8.921
-11 | -0.856 | 0.09309 | -0.009 | -9.201
-10.5 | -0.821 | 0.08748 | -0.009 | -9.39
-10 | -0.784 | 0.08245 | -0.01 | -9.514
-9.5 | -0.746 | 0.07779 | -0.01 | -9.59
-9 | -0.706 | 0.07318 | -0.011 | -9.65
-8.5 | -0.665 | 0.06814 | -0.012 | -9.765
-8 | -0.625 | 0.06339 | -0.013 | -9.856
-7.5 | -0.611 | 0.04821 | -0.019 | -12.67
-7 | -0.626 | 0.02995 | -0.023 | -20.883
-6.5 | -0.584 | 0.0276 | -0.025 | -21.168
-6 | -0.532 | 0.02663 | -0.026 | -19.966
-5.5 | -0.472 | 0.0247 | -0.027 | -19.124
-5 | -0.412 | 0.02516 | -0.027 | -16.372
-4.5 | -0.351 | 0.02461 | -0.028 | -14.265
-4 | -0.29 | 0.02411 | -0.029 | -12.015
-3.5 | -0.228 | 0.02371 | -0.029 | -9.623
-3 | -0.166 | 0.02333 | -0.03 | -7.122
-2.5 | -0.104 | 0.02261 | -0.031 | -4.602
-2 | -0.042 | 0.02245 | -0.032 | -1.86
-1.5 | 0.021 | 0.02232 | -0.032 | 0.924
-1 | 0.083 | 0.02264 | -0.033 | 3.669
-0.5 | 0.145 | 0.02259 | -0.034 | 6.44
0 | 0.21 | 0.02228 | -0.035 | 9.406
0.5 | 0.272 | 0.02239 | -0.035 | 12.163
1 | 0.335 | 0.0226 | -0.036 | 14.83
1.5 | 0.398 | 0.02247 | -0.037 | 17.702
2 | 0.46 | 0.02291 | -0.037 | 20.095
2.5 | 0.523 | 0.02336 | -0.038 | 22.385
3 | 0.585 | 0.02394 | -0.039 | 24.438
3.5 | 0.647 | 0.02457 | -0.04 | 26.34
4 | 0.709 | 0.02525 | -0.04 | 28.078
4.5 | 0.755 | 0.02602 | -0.04 | 28.994
5 | 0.812 | 0.02694 | -0.041 | 30.153
5.5 | 0.869 | 0.02822 | -0.041 | 30.803
6 | 0.925 | 0.02938 | -0.042 | 31.488
6.5 | 0.98 | 0.03002 | -0.042 | 32.64
7 | 1.034 | 0.03241 | -0.043 | 31.915
7.5 | 1.084 | 0.03406 | -0.043 | 31.815
8 | 1.131 | 0.03535 | -0.044 | 31.981
8.5 | 1.175 | 0.03729 | -0.044 | 31.52
9 | 1.216 | 0.04024 | -0.044 | 30.221
9.5 | 1.252 | 0.044 | -0.044 | 28.463
10 | 1.282 | 0.04916 | -0.043 | 26.073
10.5 | 1.298 | 0.05729 | -0.042 | 22.656
11 | 1.306 | 0.06824 | -0.04 | 19.145
11.5 | 1.319 | 0.07933 | -0.038 | 16.63
12 | 1.342 | 0.08831 | -0.037 | 15.193
12.5 | 1.364 | 0.09711 | -0.035 | 14.051
13 | 1.392 | 0.10461 | -0.035 | 13.305
13.5 | 1.414 | 0.11283 | -0.034 | 12.534
14 | 1.44 | 0.11981 | -0.034 | 12.016
14.5 | 1.462 | 0.12772 | -0.034 | 11.447
15 | 1.481 | 0.13567 | -0.034 | 10.912
15.5 | 1.497 | 0.14452 | -0.033 | 10.356
16 | 1.51 | 0.15432 | -0.033 | 9.786
16.5 | 1.52 | 0.16344 | -0.033 | 9.303
17 | 1.528 | 0.17402 | -0.032 | 8.783
17.5 | 1.534 | 0.18389 | -0.032 | 8.344
18 | 1.538 | 0.1948 | -0.032 | 7.896
18.5 | 1.541 | 0.2051 | -0.032 | 7.513
19 | 1.539 | 0.21681 | -0.032 | 7.098
19.5 | 1.534 | 0.22813 | -0.031 | 6.726
20 | 1.529 | 0.24133 | -0.031 | 6.335

## 2. Re 50k Mach 0.00 (2)
BIGFOIL.COM POLAR EXPORT
GA 30A216
GA 30A216 |  |  |  | Cl Max: | 1.0866 | at alpha= | 10.5 | deg
XFOIL ncrit=9 |  |  |  | L/D Max: | 23.9211 | at alpha= | 8.5 | deg
Re: | 50000 |  |  | Cd Min: | 0.15321 | at alpha= | -13 | deg
Mach: | 0 |  |  | Cl=0 at alpha= | -0.58033 | deg
|  |  |  | @ Cl=0.1, Cd= | 0.035668
|  |  |  | @ Cl=0.4, Cd= | 0.040361
|  |  |  | @ Cl=0.6, Cd= | 0.040947
alpha (deg) | Cl | Cd | Cm | Cl/Cd
-13 | -0.4169 | 0.15321 | -0.0092 | -2.7211
-12.5 | -0.408 | 0.14695 | -0.0108 | -2.7765
-12 | -0.4218 | 0.14309 | -0.0129 | -2.9478
-11.5 | -0.411 | 0.13697 | -0.0136 | -3.0007
-10 | -0.5718 | 0.08112 | -0.0482 | -7.0488
-9.5 | -0.6322 | 0.06985 | -0.0474 | -9.0508
-9 | -0.7057 | 0.06027 | -0.0408 | -11.709
-8.5 | -0.7489 | 0.05293 | -0.0326 | -14.1489
-8 | -0.7703 | 0.0467 | -0.0248 | -16.4946
-7.5 | -0.7551 | 0.04309 | -0.0197 | -17.5238
-7 | -0.7376 | 0.03961 | -0.0149 | -18.6216
-6.5 | -0.7163 | 0.03644 | -0.0104 | -19.657
-6 | -0.6866 | 0.03438 | -0.0068 | -19.9709
-5.5 | -0.6562 | 0.03257 | -0.0032 | -20.1474
-5 | -0.6243 | 0.03141 | 0.0004 | -19.8758
-4.5 | -0.5916 | 0.03075 | 0.004 | -19.239
-4 | -0.5582 | 0.03028 | 0.0074 | -18.4346
-3.5 | -0.5242 | 0.02978 | 0.0108 | -17.6024
-3 | -0.4896 | 0.02931 | 0.0141 | -16.7042
-2.5 | -0.4549 | 0.02899 | 0.0172 | -15.6916
-2 | -0.4222 | 0.02901 | 0.0214 | -14.5536
-1.5 | -0.3719 | 0.02989 | 0.0231 | -12.4423
-1 | -0.221 | 0.03333 | 0.0075 | -6.6307
-0.5 | 0.0423 | 0.0358 | -0.0355 | 1.1816
0 | 0.0703 | 0.03534 | -0.0375 | 1.9892
0.5 | 0.1318 | 0.03602 | -0.0416 | 3.6591
1 | 0.1832 | 0.03692 | -0.0429 | 4.9621
1.5 | 0.2328 | 0.03801 | -0.0433 | 6.1247
2 | 0.3156 | 0.03868 | -0.0479 | 8.1593
2.5 | 0.3461 | 0.04005 | -0.0446 | 8.6417
3 | 0.4223 | 0.04049 | -0.047 | 10.4297
3.5 | 0.4727 | 0.04123 | -0.0454 | 11.465
4 | 0.5108 | 0.04237 | -0.0422 | 12.0557
4.5 | 0.5991 | 0.04091 | -0.0431 | 14.6443
5 | 0.6287 | 0.04214 | -0.0384 | 14.9193
5.5 | 0.6945 | 0.04121 | -0.0364 | 16.8527
6 | 0.7878 | 0.03833 | -0.0364 | 20.5531
6.5 | 0.8346 | 0.03829 | -0.0327 | 21.7968
7 | 0.8846 | 0.03829 | -0.0295 | 23.1026
7.5 | 0.929 | 0.03895 | -0.0261 | 23.8511
8 | 0.9658 | 0.04045 | -0.0224 | 23.8764
8.5 | 1.0066 | 0.04208 | -0.0193 | 23.9211
9 | 1.0357 | 0.04456 | -0.0155 | 23.2428
9.5 | 1.0722 | 0.04712 | -0.0128 | 22.7547
10 | 1.077 | 0.05155 | -0.0077 | 20.8923
10.5 | 1.0866 | 0.05597 | -0.0035 | 19.414

## 3. Re 50k Mach 0.10 (1)
BIGFOIL.COM POLAR EXPORT
GA 30A216
GA 30A216 |  |  |  | Cl Max: | 1.524 | at alpha= | 18 | deg
JavaFoil+Calcfoil stall+Eppler ext transition |  |  |  | L/D Max: | 32.487 | at alpha= | 6.5 | deg
Re: | 50000 |  |  | Cd Min: | 0.02233 | at alpha= | 0 | deg
Mach: | 0.1 |  |  | Cl=0 at alpha= | -1.6667 | deg
|  |  |  | @ Cl=0.1, Cd= | 0.022666
|  |  |  | @ Cl=0.4, Cd= | 0.02254
|  |  |  | @ Cl=0.6, Cd= | 0.02409
alpha (deg) | Cl | Cd | Cm | Cl/Cd
-20 | -1.006 | 0.27539 | -0.003 | -3.653
-19.5 | -1.019 | 0.26047 | -0.003 | -3.912
-19 | -1.03 | 0.24806 | -0.003 | -4.154
-18.5 | -1.04 | 0.23626 | -0.004 | -4.402
-18 | -1.047 | 0.2248 | -0.004 | -4.659
-17.5 | -1.052 | 0.20617 | -0.004 | -5.103
-17 | -1.055 | 0.19588 | -0.005 | -5.385
-16.5 | -1.055 | 0.18463 | -0.005 | -5.712
-16 | -1.052 | 0.1727 | -0.005 | -6.09
-15.5 | -1.046 | 0.16455 | -0.005 | -6.356
-15 | -1.037 | 0.15239 | -0.006 | -6.806
-14.5 | -1.025 | 0.14377 | -0.006 | -7.131
-14 | -1.011 | 0.13704 | -0.006 | -7.376
-13.5 | -0.993 | 0.12789 | -0.007 | -7.763
-13 | -0.972 | 0.12211 | -0.007 | -7.962
-12.5 | -0.948 | 0.11357 | -0.008 | -8.346
-12 | -0.92 | 0.10648 | -0.008 | -8.643
-11.5 | -0.89 | 0.10091 | -0.008 | -8.821
-11 | -0.857 | 0.09369 | -0.009 | -9.152
-10.5 | -0.823 | 0.08802 | -0.009 | -9.349
-10 | -0.786 | 0.0828 | -0.01 | -9.495
-9.5 | -0.748 | 0.07827 | -0.01 | -9.555
-9 | -0.708 | 0.07353 | -0.011 | -9.63
-8.5 | -0.668 | 0.0686 | -0.012 | -9.732
-8 | -0.626 | 0.06409 | -0.013 | -9.774
-7.5 | -0.6 | 0.05334 | -0.017 | -11.256
-7 | -0.632 | 0.02966 | -0.024 | -21.314
-6.5 | -0.585 | 0.0279 | -0.025 | -20.978
-6 | -0.534 | 0.02682 | -0.026 | -19.922
-5.5 | -0.475 | 0.02479 | -0.027 | -19.142
-5 | -0.414 | 0.02528 | -0.027 | -16.371
-4.5 | -0.353 | 0.02471 | -0.028 | -14.277
-4 | -0.291 | 0.02417 | -0.029 | -12.048
-3.5 | -0.229 | 0.02376 | -0.03 | -9.648
-3 | -0.167 | 0.02336 | -0.03 | -7.147
-2.5 | -0.105 | 0.02313 | -0.031 | -4.52
-2 | -0.042 | 0.02249 | -0.032 | -1.866
-1.5 | 0.021 | 0.02236 | -0.033 | 0.927
-1 | 0.083 | 0.02268 | -0.033 | 3.68
-0.5 | 0.146 | 0.02263 | -0.034 | 6.46
0 | 0.211 | 0.02233 | -0.035 | 9.431
0.5 | 0.274 | 0.0224 | -0.036 | 12.221
1 | 0.337 | 0.02265 | -0.036 | 14.872
1.5 | 0.4 | 0.02254 | -0.037 | 17.735
2 | 0.463 | 0.02299 | -0.038 | 20.124
2.5 | 0.525 | 0.02345 | -0.038 | 22.41
3 | 0.588 | 0.02397 | -0.039 | 24.537
3.5 | 0.65 | 0.02459 | -0.04 | 26.451
4 | 0.712 | 0.02527 | -0.041 | 28.199
4.5 | 0.758 | 0.02616 | -0.04 | 28.974
5 | 0.816 | 0.02708 | -0.041 | 30.125
5.5 | 0.873 | 0.02843 | -0.042 | 30.701
6 | 0.929 | 0.02959 | -0.042 | 31.385
6.5 | 0.984 | 0.03028 | -0.043 | 32.487
7 | 1.038 | 0.03267 | -0.043 | 31.771
7.5 | 1.087 | 0.03437 | -0.043 | 31.631
8 | 1.134 | 0.03577 | -0.044 | 31.702
8.5 | 1.178 | 0.03779 | -0.044 | 31.181
9 | 1.219 | 0.04084 | -0.044 | 29.856
9.5 | 1.255 | 0.04477 | -0.044 | 28.028
10 | 1.283 | 0.05016 | -0.043 | 25.584
10.5 | 1.291 | 0.06019 | -0.042 | 21.441
11 | 1.299 | 0.07161 | -0.039 | 18.144
11.5 | 1.319 | 0.0812 | -0.038 | 16.241
12 | 1.342 | 0.08994 | -0.037 | 14.923
12.5 | 1.366 | 0.09837 | -0.035 | 13.884
13 | 1.393 | 0.10624 | -0.035 | 13.108
13.5 | 1.415 | 0.114 | -0.034 | 12.415
14 | 1.44 | 0.12146 | -0.034 | 11.853
14.5 | 1.46 | 0.12979 | -0.034 | 11.248
15 | 1.478 | 0.13754 | -0.034 | 10.747
15.5 | 1.492 | 0.147 | -0.033 | 10.149
16 | 1.505 | 0.15676 | -0.033 | 9.598
16.5 | 1.513 | 0.16629 | -0.033 | 9.098
17 | 1.519 | 0.17621 | -0.032 | 8.618
17.5 | 1.522 | 0.18667 | -0.032 | 8.156
18 | 1.524 | 0.19815 | -0.032 | 7.69
18.5 | 1.522 | 0.20759 | -0.032 | 7.333
19 | 1.518 | 0.21976 | -0.032 | 6.909
19.5 | 1.512 | 0.23283 | -0.031 | 6.493
20 | 1.501 | 0.24732 | -0.03 | 6.068

## 4. Re 50k Mach 0.10 (2)
BIGFOIL.COM POLAR EXPORT
GA 30A216
GA 30A216 |  |  |  | Cl Max: | 1.0539 | at alpha= | 9.5 | deg
XFOIL ncrit=9 |  |  |  | L/D Max: | 24.6424 | at alpha= | 7.5 | deg
Re: | 50000 |  |  | Cd Min: | 0.17773 | at alpha= | 14.5 | deg
Mach: | 0.1 |  |  | Cl=0 at alpha= | -0.59463 | deg
|  |  |  | @ Cl=0.1, Cd= | 0.035875
|  |  |  | @ Cl=0.4, Cd= | 0.041245
|  |  |  | @ Cl=0.6, Cd= | 0.040671
alpha (deg) | Cl | Cd | Cm | Cl/Cd
-13 | -0.4154 | 0.15366 | -0.0094 | -2.7034
-12.5 | -0.4057 | 0.14734 | -0.011 | -2.7535
-12 | -0.4188 | 0.14346 | -0.0131 | -2.9193
-11.5 | -0.4087 | 0.13744 | -0.0138 | -2.9737
-11 | -0.3775 | 0.12872 | -0.0141 | -2.9327
-9.5 | -0.6179 | 0.07126 | -0.0484 | -8.6711
-9 | -0.6891 | 0.06194 | -0.0423 | -11.1253
-8.5 | -0.7399 | 0.05432 | -0.034 | -13.6211
-8 | -0.7713 | 0.04773 | -0.0255 | -16.1596
-7.5 | -0.7529 | 0.04419 | -0.0207 | -17.0378
-7 | -0.7382 | 0.04051 | -0.0156 | -18.2227
-6.5 | -0.7181 | 0.03727 | -0.011 | -19.2675
-6 | -0.6899 | 0.03496 | -0.0072 | -19.734
-5.5 | -0.66 | 0.03307 | -0.0035 | -19.9577
-5 | -0.6278 | 0.03186 | 0.0001 | -19.705
-4.5 | -0.5952 | 0.03111 | 0.0038 | -19.1321
-4 | -0.5621 | 0.03059 | 0.0074 | -18.3753
-3.5 | -0.5282 | 0.03006 | 0.0108 | -17.5715
-3 | -0.4935 | 0.02956 | 0.014 | -16.6949
-2.5 | -0.4587 | 0.02923 | 0.0173 | -15.6928
-2 | -0.4252 | 0.02917 | 0.0209 | -14.5766
-1.5 | -0.3712 | 0.0301 | 0.0222 | -12.3322
-1 | -0.2369 | 0.0332 | 0.0098 | -7.1355
-0.5 | 0.0553 | 0.03622 | -0.0374 | 1.5268
0 | 0.0783 | 0.03561 | -0.0388 | 2.1988
0.5 | 0.1275 | 0.03621 | -0.041 | 3.5211
1 | 0.1944 | 0.03706 | -0.0447 | 5.2455
1.5 | 0.2349 | 0.03818 | -0.0437 | 6.1524
2 | 0.3127 | 0.03895 | -0.0474 | 8.0282
2.5 | 0.355 | 0.04009 | -0.0457 | 8.8551
3 | 0.4002 | 0.04125 | -0.044 | 9.7018
3.5 | 0.4868 | 0.04096 | -0.0467 | 11.8848
4 | 0.5117 | 0.04257 | -0.0419 | 12.0202
4.5 | 0.6168 | 0.04031 | -0.0443 | 15.3014
5 | 0.6396 | 0.04181 | -0.0387 | 15.2978
5.5 | 0.6806 | 0.04237 | -0.0348 | 16.0633
6 | 0.7587 | 0.04049 | -0.0334 | 18.738
6.5 | 0.8378 | 0.03853 | -0.0322 | 21.7441
7 | 0.8974 | 0.03801 | -0.0298 | 23.6096
7.5 | 0.9475 | 0.03845 | -0.0269 | 24.6424
8 | 0.9701 | 0.04076 | -0.0218 | 23.8003
8.5 | 0.9947 | 0.04338 | -0.0174 | 22.9299
9 | 1.0502 | 0.04459 | -0.0159 | 23.5524
9.5 | 1.0539 | 0.04887 | -0.0103 | 21.5654
10 | 0.9509 | 0.06009 | 0.0004 | 15.8246
10.5 | 0.7962 | 0.08618 | -0.0038 | 9.2388
11 | 0.6859 | 0.11158 | -0.0142 | 6.1472
11.5 | 0.6867 | 0.12194 | -0.0167 | 5.6315
12.5 | 0.5879 | 0.15072 | -0.0327 | 3.9006
13 | 0.6033 | 0.15722 | -0.034 | 3.8373
13.5 | 0.625 | 0.16432 | -0.0352 | 3.8036
14 | 0.6602 | 0.17331 | -0.0364 | 3.8094
14.5 | 0.666 | 0.17773 | -0.0379 | 3.7473

## 5. Re 50k Mach 0.25 (1)
BIGFOIL.COM POLAR EXPORT
GA 30A216
GA 30A216 |  |  |  | Cl Max: | 1.45 | at alpha= | 15.5 | deg
JavaFoil+Calcfoil stall+Eppler ext transition |  |  |  | L/D Max: | 30.924 | at alpha= | 6.5 | deg
Re: | 50000 |  |  | Cd Min: | 0.0226 | at alpha= | 0 | deg
Mach: | 0.25 |  |  | Cl=0 at alpha= | -1.6641 | deg
|  |  |  | @ Cl=0.1, Cd= | 0.022997
|  |  |  | @ Cl=0.4, Cd= | 0.022945
|  |  |  | @ Cl=0.6, Cd= | 0.024473
alpha (deg) | Cl | Cd | Cm | Cl/Cd
-19.5 | -0.695 | 0.33852 | -0.003 | -2.054
-19 | -0.74 | 0.30202 | -0.003 | -2.45
-18.5 | -0.781 | 0.28972 | -0.004 | -2.696
-18 | -0.819 | 0.28158 | -0.004 | -2.908
-17.5 | -0.852 | 0.25454 | -0.004 | -3.349
-17 | -0.882 | 0.23008 | -0.004 | -3.833
-16.5 | -0.907 | 0.22136 | -0.005 | -4.097
-16 | -0.927 | 0.20347 | -0.005 | -4.557
-15.5 | -0.943 | 0.18307 | -0.005 | -5.149
-15 | -0.953 | 0.17135 | -0.006 | -5.562
-14.5 | -0.959 | 0.16363 | -0.006 | -5.859
-14 | -0.959 | 0.15112 | -0.006 | -6.345
-13.5 | -0.954 | 0.13805 | -0.007 | -6.913
-13 | -0.945 | 0.12976 | -0.007 | -7.284
-12.5 | -0.93 | 0.12097 | -0.008 | -7.688
-12 | -0.91 | 0.11327 | -0.008 | -8.033
-11.5 | -0.886 | 0.10598 | -0.008 | -8.36
-11 | -0.859 | 0.09854 | -0.009 | -8.712
-10.5 | -0.828 | 0.09294 | -0.009 | -8.907
-10 | -0.794 | 0.08621 | -0.01 | -9.213
-9.5 | -0.758 | 0.08089 | -0.01 | -9.367
-9 | -0.719 | 0.07596 | -0.011 | -9.468
-8.5 | -0.679 | 0.07083 | -0.012 | -9.589
-8 | -0.637 | 0.06651 | -0.013 | -9.575
-7.5 | -0.595 | 0.06175 | -0.014 | -9.629
-7 | -0.604 | 0.03871 | -0.022 | -15.602
-6.5 | -0.592 | 0.02927 | -0.025 | -20.228
-6 | -0.548 | 0.02756 | -0.027 | -19.875
-5.5 | -0.487 | 0.02671 | -0.027 | -18.224
-5 | -0.425 | 0.02517 | -0.028 | -16.875
-4.5 | -0.362 | 0.02517 | -0.029 | -14.386
-4 | -0.299 | 0.02462 | -0.03 | -12.146
-3.5 | -0.235 | 0.02415 | -0.03 | -9.751
-3 | -0.172 | 0.02369 | -0.031 | -7.24
-2.5 | -0.107 | 0.02289 | -0.032 | -4.692
-2 | -0.043 | 0.02275 | -0.033 | -1.895
-1.5 | 0.021 | 0.02263 | -0.033 | 0.942
-1 | 0.086 | 0.02299 | -0.034 | 3.731
-0.5 | 0.15 | 0.02302 | -0.035 | 6.525
0 | 0.216 | 0.0226 | -0.036 | 9.575
0.5 | 0.281 | 0.02272 | -0.036 | 12.379
1 | 0.346 | 0.02297 | -0.037 | 15.065
1.5 | 0.411 | 0.02294 | -0.038 | 17.91
2 | 0.475 | 0.02338 | -0.039 | 20.329
2.5 | 0.54 | 0.02392 | -0.039 | 22.57
3 | 0.604 | 0.02451 | -0.04 | 24.65
3.5 | 0.655 | 0.0252 | -0.04 | 25.986
4 | 0.716 | 0.02601 | -0.041 | 27.515
4.5 | 0.776 | 0.02693 | -0.041 | 28.803
5 | 0.835 | 0.02796 | -0.042 | 29.851
5.5 | 0.892 | 0.0294 | -0.043 | 30.357
6 | 0.949 | 0.03083 | -0.043 | 30.776
6.5 | 1.007 | 0.03255 | -0.044 | 30.924
7 | 1.058 | 0.03426 | -0.044 | 30.88
7.5 | 1.107 | 0.0363 | -0.044 | 30.497
8 | 1.153 | 0.03869 | -0.045 | 29.814
8.5 | 1.196 | 0.04065 | -0.045 | 29.423
9 | 1.232 | 0.04476 | -0.044 | 27.526
9.5 | 1.261 | 0.05026 | -0.044 | 25.091
10 | 1.274 | 0.05921 | -0.042 | 21.519
10.5 | 1.275 | 0.07229 | -0.039 | 17.633
11 | 1.295 | 0.08167 | -0.038 | 15.861
11.5 | 1.317 | 0.09083 | -0.036 | 14.5
12 | 1.344 | 0.09869 | -0.035 | 13.619
12.5 | 1.368 | 0.10649 | -0.034 | 12.841
13 | 1.393 | 0.11448 | -0.034 | 12.172
13.5 | 1.415 | 0.12263 | -0.034 | 11.54
14 | 1.43 | 0.1317 | -0.034 | 10.857
14.5 | 1.441 | 0.14092 | -0.033 | 10.227
15 | 1.448 | 0.1513 | -0.033 | 9.57
15.5 | 1.45 | 0.16193 | -0.032 | 8.955
16 | 1.448 | 0.17258 | -0.032 | 8.391
16.5 | 1.441 | 0.18406 | -0.031 | 7.831
17 | 1.43 | 0.19664 | -0.031 | 7.271
17.5 | 1.414 | 0.2101 | -0.031 | 6.732
18 | 1.393 | 0.22416 | -0.03 | 6.215
18.5 | 1.368 | 0.24028 | -0.03 | 5.693
19 | 1.339 | 0.25669 | -0.029 | 5.215
19.5 | 1.305 | 0.27485 | -0.029 | 4.747
20 | 1.266 | 0.28902 | -0.029 | 4.382

## 6. Re 50k Mach 0.25 (2)
BIGFOIL.COM POLAR EXPORT
GA 30A216
GA 30A216 |  |  |  | Cl Max: | 0.9351 | at alpha= | 9 | deg
XFOIL ncrit=9 |  |  |  | L/D Max: | 21.7603 | at alpha= | 7.5 | deg
Re: | 50000 |  |  | Cd Min: | 0.17515 | at alpha= | 14 | deg
Mach: | 0.25 |  |  | Cl=0 at alpha= | -0.47358 | deg
|  |  |  | @ Cl=0.1, Cd= | 0.037239
|  |  |  | @ Cl=0.4, Cd= | 0.04227
|  |  |  | @ Cl=0.6, Cd= | 0.044347
alpha (deg) | Cl | Cd | Cm | Cl/Cd
-12 | -0.4027 | 0.14525 | -0.0141 | -2.7725
-11.5 | -0.3978 | 0.14001 | -0.0151 | -2.8412
-11 | -0.365 | 0.13096 | -0.0155 | -2.7871
-10.5 | -0.3503 | 0.1239 | -0.0162 | -2.8273
-10 | -0.3556 | 0.11788 | -0.0172 | -3.0166
-9 | -0.6249 | 0.06909 | -0.0479 | -9.0447
-8.5 | -0.6865 | 0.0613 | -0.0409 | -11.199
-8 | -0.7394 | 0.05434 | -0.0321 | -13.6069
-7.5 | -0.7302 | 0.05048 | -0.0263 | -14.4651
-7 | -0.7476 | 0.04472 | -0.0191 | -16.7174
-6.5 | -0.7355 | 0.04089 | -0.0137 | -17.9873
-6 | -0.709 | 0.03815 | -0.0095 | -18.5845
-5.5 | -0.6824 | 0.0355 | -0.0055 | -19.2225
-5 | -0.6499 | 0.03387 | -0.0017 | -19.1881
-4.5 | -0.6173 | 0.03267 | 0.0022 | -18.895
-4 | -0.5839 | 0.03198 | 0.006 | -18.2583
-3.5 | -0.5498 | 0.03144 | 0.0098 | -17.4873
-3 | -0.5148 | 0.03088 | 0.0132 | -16.671
-2.5 | -0.4789 | 0.03044 | 0.0165 | -15.7326
-2 | -0.4435 | 0.03022 | 0.0197 | -14.6757
-1.5 | -0.3628 | 0.03143 | 0.0166 | -11.5431
-1 | -0.2701 | 0.03342 | 0.0125 | -8.082
-0.5 | -0.0067 | 0.03734 | -0.0254 | -0.17943
0 | 0.1201 | 0.03722 | -0.0452 | 3.2268
0.5 | 0.1731 | 0.03733 | -0.0484 | 4.637
1 | 0.1996 | 0.03814 | -0.0457 | 5.2334
1.5 | 0.247 | 0.03919 | -0.0454 | 6.3026
2 | 0.323 | 0.03992 | -0.0485 | 8.0912
2.5 | 0.3479 | 0.04143 | -0.0442 | 8.3973
3 | 0.4062 | 0.04237 | -0.0438 | 9.587
3.5 | 0.4697 | 0.0429 | -0.0434 | 10.9487
4 | 0.4905 | 0.04482 | -0.0382 | 10.9438
4.5 | 0.5707 | 0.04416 | -0.0381 | 12.9235
5 | 0.6209 | 0.04448 | -0.0348 | 13.9591
5.5 | 0.6482 | 0.04611 | -0.0298 | 14.0577
6 | 0.7061 | 0.04578 | -0.0266 | 15.4238
6.5 | 0.7914 | 0.04358 | -0.0249 | 18.1597
7 | 0.8633 | 0.04254 | -0.0228 | 20.2938
7.5 | 0.9259 | 0.04255 | -0.0204 | 21.7603
8 | 0.8914 | 0.04864 | -0.0118 | 18.3265
8.5 | 0.8081 | 0.05967 | -0.0045 | 13.5428
9 | 0.9351 | 0.05493 | -0.0033 | 17.0235
9.5 | 0.6725 | 0.09078 | -0.0099 | 7.408
10 | 0.6808 | 0.09806 | -0.0102 | 6.9427
10.5 | 0.6386 | 0.11175 | -0.0148 | 5.7145
11 | 0.6279 | 0.12245 | -0.0182 | 5.1278
12.5 | 0.5861 | 0.15352 | -0.0325 | 3.8177
13 | 0.5991 | 0.15985 | -0.034 | 3.7479
13.5 | 0.6173 | 0.16654 | -0.0355 | 3.7066
14 | 0.6485 | 0.17515 | -0.0369 | 3.7025

## 7. Re 50k Mach 0.50 (1)
BIGFOIL.COM POLAR EXPORT
GA 30A216
GA 30A216 |  |  |  | Cl Max: | 1.247 | at alpha= | 20 | deg
JavaFoil+Calcfoil stall+Eppler ext transition |  |  |  | L/D Max: | 27.965 | at alpha= | 5.5 | deg
Re: | 50000 |  |  | Cd Min: | 0.02354 | at alpha= | -0.5 | deg
Mach: | 0.5 |  |  | Cl=0 at alpha= | -1.6667 | deg
|  |  |  | @ Cl=0.1, Cd= | 0.024173
|  |  |  | @ Cl=0.4, Cd= | 0.024745
|  |  |  | @ Cl=0.6, Cd= | 0.026294
alpha (deg) | Cl | Cd | Cm | Cl/Cd
-20 | -1.057 | 0.4754 | -0.005 | -2.223
-19.5 | -1.024 | 0.45955 | -0.005 | -2.229
-19 | -0.996 | 0.45065 | -0.006 | -2.211
-18.5 | -0.969 | 0.4661 | -0.006 | -2.078
-18 | -0.941 | 0.45767 | -0.006 | -2.056
-17.5 | -0.913 | 0.43281 | -0.007 | -2.109
-17 | -0.885 | 0.42774 | -0.007 | -2.07
-16.5 | -0.857 | 0.42491 | -0.008 | -2.018
-16 | -0.826 | 0.35724 | -0.007 | -2.312
-15.5 | -0.797 | 0.34123 | -0.008 | -2.336
-15 | -0.769 | 0.34373 | -0.008 | -2.237
-14.5 | -0.741 | 0.32653 | -0.008 | -2.268
-14 | -0.712 | 0.32723 | -0.008 | -2.177
-13.5 | -0.684 | 0.31398 | -0.009 | -2.179
-13 | -0.656 | 0.31225 | -0.009 | -2.1
-12.5 | -0.627 | 0.29975 | -0.01 | -2.092
-12 | -0.597 | 0.25464 | -0.009 | -2.344
-11.5 | -0.568 | 0.24118 | -0.009 | -2.357
-11 | -0.54 | 0.25018 | -0.009 | -2.158
-10.5 | -0.511 | 0.23189 | -0.01 | -2.205
-10 | -0.482 | 0.22119 | -0.009 | -2.179
-9.5 | -0.583 | 0.12561 | -0.009 | -4.644
-9 | -0.682 | 0.09776 | -0.01 | -6.972
-8.5 | -0.685 | 0.08743 | -0.012 | -7.837
-8 | -0.664 | 0.07934 | -0.012 | -8.373
-7.5 | -0.63 | 0.07232 | -0.013 | -8.713
-7 | -0.59 | 0.066 | -0.015 | -8.933
-6.5 | -0.545 | 0.0609 | -0.016 | -8.945
-6 | -0.527 | 0.04576 | -0.024 | -11.522
-5.5 | -0.515 | 0.03194 | -0.029 | -16.124
-5 | -0.465 | 0.02892 | -0.031 | -16.084
-4.5 | -0.403 | 0.02672 | -0.032 | -15.072
-4 | -0.333 | 0.02585 | -0.033 | -12.881
-3.5 | -0.263 | 0.02519 | -0.034 | -10.422
-3 | -0.191 | 0.02543 | -0.035 | -7.525
-2.5 | -0.12 | 0.02498 | -0.036 | -4.8
-2 | -0.048 | 0.02399 | -0.037 | -2.007
-1.5 | 0.024 | 0.02387 | -0.037 | 0.997
-1 | 0.096 | 0.02421 | -0.037 | 3.957
-0.5 | 0.168 | 0.02354 | -0.038 | 7.127
0 | 0.235 | 0.02408 | -0.039 | 9.755
0.5 | 0.307 | 0.02424 | -0.04 | 12.658
1 | 0.378 | 0.02459 | -0.041 | 15.375
1.5 | 0.449 | 0.02509 | -0.041 | 17.876
2 | 0.518 | 0.02569 | -0.042 | 20.167
2.5 | 0.587 | 0.02612 | -0.043 | 22.458
3 | 0.655 | 0.02703 | -0.044 | 24.218
3.5 | 0.721 | 0.02815 | -0.044 | 25.622
4 | 0.786 | 0.02944 | -0.045 | 26.714
4.5 | 0.85 | 0.03093 | -0.045 | 27.473
5 | 0.912 | 0.03301 | -0.046 | 27.615
5.5 | 0.973 | 0.03478 | -0.046 | 27.965
6 | 1.033 | 0.0373 | -0.047 | 27.702
6.5 | 1.085 | 0.04054 | -0.047 | 26.763
7 | 1.131 | 0.0442 | -0.047 | 25.583
7.5 | 1.17 | 0.04819 | -0.047 | 24.269
8 | 1.187 | 0.05775 | -0.045 | 20.556
8.5 | 1.179 | 0.07218 | -0.04 | 16.334
9 | 1.189 | 0.08356 | -0.036 | 14.229
9.5 | 1.212 | 0.09083 | -0.035 | 13.344
10 | 1.232 | 0.10045 | -0.035 | 12.262
10.5 | 1.237 | 0.1127 | -0.034 | 10.976
11 | 1.222 | 0.12718 | -0.033 | 9.608
11.5 | 1.158 | 0.14688 | -0.03 | 7.881
12 | 0.788 | 0.24251 | -0.026 | 3.25
12.5 | 0.817 | 0.26181 | -0.027 | 3.119
13 | 0.847 | 0.32203 | -0.03 | 2.631
13.5 | 0.875 | 0.33593 | -0.031 | 2.606
14 | 0.904 | 0.35901 | -0.032 | 2.518
14.5 | 0.934 | 0.36177 | -0.034 | 2.581
15 | 0.964 | 0.40356 | -0.036 | 2.39
15.5 | 0.992 | 0.40828 | -0.036 | 2.431
16 | 1.02 | 0.41306 | -0.037 | 2.47
16.5 | 1.048 | 0.43395 | -0.037 | 2.415
17 | 1.077 | 0.45536 | -0.038 | 2.365
17.5 | 1.109 | 0.49431 | -0.041 | 2.244
18 | 1.137 | 0.49377 | -0.041 | 2.302
18.5 | 1.164 | 0.50675 | -0.042 | 2.298
19 | 1.192 | 0.50301 | -0.042 | 2.369
19.5 | 1.219 | 0.52543 | -0.043 | 2.32
20 | 1.247 | 0.52583 | -0.043 | 2.371

## 8. Re 50k Mach 0.50 (2)
BIGFOIL.COM POLAR EXPORT
GA 30A216
GA 30A216 |  |  |  | Cl Max: | 0.9177 | at alpha= | 20 | deg
XFOIL ncrit=9 |  |  |  | L/D Max: | 8.5098 | at alpha= | 5 | deg
Re: | 50000 |  |  | Cd Min: | 0.28362 | at alpha= | 20 | deg
Mach: | 0.5 |  |  | Cl=0 at alpha= | 0.047535 | deg
|  |  |  | @ Cl=0.1, Cd= | 0.0426
|  |  |  | @ Cl=0.4, Cd= | 0.050762
|  |  |  | @ Cl=0.6, Cd= | 0.16767
alpha (deg) | Cl | Cd | Cm | Cl/Cd
-10 | -0.3262 | 0.12947 | -0.0236 | -2.5195
-9.5 | -0.3441 | 0.11278 | -0.0355 | -3.0511
-9 | -0.339 | 0.10458 | -0.0367 | -3.2415
-8.5 | -0.3513 | 0.09665 | -0.0379 | -3.6348
-8 | -0.3759 | 0.089 | -0.0381 | -4.2236
-7.5 | -0.417 | 0.08141 | -0.0372 | -5.1222
-7 | -0.4814 | 0.07373 | -0.0349 | -6.5292
-6.5 | -0.5651 | 0.06743 | -0.0282 | -8.3805
-6 | -0.6375 | 0.06085 | -0.0212 | -10.4766
-5.5 | -0.6931 | 0.05377 | -0.0148 | -12.8901
-5 | -0.7001 | 0.04885 | -0.009 | -14.3316
-4.5 | -0.6979 | 0.04377 | -0.0042 | -15.9447
-4 | -0.6731 | 0.04072 | 0.0004 | -16.53
-3.5 | -0.6409 | 0.03878 | 0.0052 | -16.5266
-3 | -0.6068 | 0.03742 | 0.0098 | -16.2159
-2.5 | -0.5306 | 0.03706 | 0.008 | -14.3173
-2 | -0.447 | 0.03688 | 0.005 | -12.1204
-1.5 | -0.363 | 0.03705 | 0.0024 | -9.7976
-1 | -0.2934 | 0.03748 | 0.0027 | -7.8282
-0.5 | -0.2126 | 0.03871 | 0.0023 | -5.4921
0 | -0.0297 | 0.04179 | -0.0157 | -0.7107
0.5 | 0.2827 | 0.04374 | -0.0624 | 6.4632
1 | 0.2743 | 0.04356 | -0.0562 | 6.2971
1.5 | 0.2663 | 0.04447 | -0.0481 | 5.9883
2 | 0.3274 | 0.04526 | -0.0477 | 7.2338
2.5 | 0.319 | 0.04743 | -0.039 | 6.7257
3 | 0.3486 | 0.04941 | -0.0347 | 7.0553
3.5 | 0.4041 | 0.05087 | -0.0326 | 7.9438
4 | 0.4056 | 0.05421 | -0.0266 | 7.482
4.5 | 0.4365 | 0.05695 | -0.0232 | 7.6646
5 | 0.4968 | 0.05838 | -0.0207 | 8.5098
5.5 | 0.4858 | 0.06372 | -0.0167 | 7.624
6 | 0.5085 | 0.06771 | -0.014 | 7.51
6.5 | 0.5309 | 0.072 | -0.0116 | 7.3736
7 | 0.5418 | 0.07759 | -0.01 | 6.9829
7.5 | 0.5375 | 0.08469 | -0.0096 | 6.3467
8 | 0.541 | 0.09164 | -0.0095 | 5.9035
8.5 | 0.5488 | 0.09863 | -0.0098 | 5.5642
9 | 0.5685 | 0.10526 | -0.01 | 5.4009
9.5 | 0.5493 | 0.11469 | -0.0129 | 4.7894
10 | 0.5503 | 0.12291 | -0.0152 | 4.4773
10.5 | 0.5384 | 0.13417 | -0.0209 | 4.0128
12 | 0.5772 | 0.16105 | -0.0313 | 3.584
12.5 | 0.6043 | 0.16892 | -0.0329 | 3.5774
13 | 0.604 | 0.17247 | -0.0351 | 3.5021
13.5 | 0.6208 | 0.17907 | -0.0376 | 3.4668
14 | 0.6467 | 0.18718 | -0.0399 | 3.455
14.5 | 0.685 | 0.19821 | -0.0419 | 3.4559
15 | 0.6902 | 0.20106 | -0.0452 | 3.4328
15.5 | 0.7054 | 0.2073 | -0.0488 | 3.4028
16 | 0.7369 | 0.21752 | -0.0513 | 3.3877
16.5 | 0.7583 | 0.22412 | -0.0545 | 3.3835
17 | 0.7701 | 0.2291 | -0.0591 | 3.3614
18 | 0.8172 | 0.24475 | -0.0664 | 3.3389
18.5 | 0.8367 | 0.2521 | -0.0709 | 3.3189
19 | 0.8682 | 0.26337 | -0.0736 | 3.2965
19.5 | 0.8792 | 0.26682 | -0.0797 | 3.2951
20 | 0.9177 | 0.28362 | -0.0816 | 3.2357

## 9. Re 100k Mach 0.00 (1)
BIGFOIL.COM POLAR EXPORT
GA 30A216
GA 30A216 |  |  |  | Cl Max: | 1.558 | at alpha= | 18.5 | deg
JavaFoil+Calcfoil stall+Eppler ext transition |  |  |  | L/D Max: | 43.807 | at alpha= | 6.5 | deg
Re: | 100000 |  |  | Cd Min: | 0.01759 | at alpha= | 1.5 | deg
Mach: | 0 |  |  | Cl=0 at alpha= | -1.6667 | deg
|  |  |  | @ Cl=0.1, Cd= | 0.018096
|  |  |  | @ Cl=0.4, Cd= | 0.017602
|  |  |  | @ Cl=0.6, Cd= | 0.019051
alpha (deg) | Cl | Cd | Cm | Cl/Cd
-20 | -1.045 | 0.23096 | -0.003 | -4.526
-19.5 | -1.055 | 0.22242 | -0.003 | -4.744
-19 | -1.063 | 0.20915 | -0.004 | -5.084
-18.5 | -1.069 | 0.2005 | -0.004 | -5.333
-18 | -1.073 | 0.18882 | -0.004 | -5.685
-17.5 | -1.075 | 0.17939 | -0.004 | -5.993
-17 | -1.075 | 0.16823 | -0.005 | -6.389
-16.5 | -1.072 | 0.15879 | -0.005 | -6.751
-16 | -1.066 | 0.15138 | -0.005 | -7.043
-15.5 | -1.058 | 0.14215 | -0.006 | -7.445
-15 | -1.048 | 0.13398 | -0.006 | -7.82
-14.5 | -1.034 | 0.12778 | -0.006 | -8.09
-14 | -1.017 | 0.11967 | -0.007 | -8.502
-13.5 | -0.998 | 0.11281 | -0.007 | -8.846
-13 | -0.976 | 0.10627 | -0.008 | -9.186
-12.5 | -0.951 | 0.10118 | -0.008 | -9.395
-12 | -0.922 | 0.09513 | -0.008 | -9.689
-11.5 | -0.891 | 0.08992 | -0.009 | -9.907
-11 | -0.859 | 0.08414 | -0.01 | -10.21
-10.5 | -0.826 | 0.0787 | -0.01 | -10.49
-10 | -0.789 | 0.07406 | -0.011 | -10.653
-9.5 | -0.754 | 0.06809 | -0.012 | -11.078
-9 | -0.745 | 0.05232 | -0.017 | -14.238
-8.5 | -0.78 | 0.02892 | -0.021 | -26.967
-8 | -0.748 | 0.02577 | -0.022 | -29.02
-7.5 | -0.705 | 0.02367 | -0.024 | -29.788
-7 | -0.649 | 0.02356 | -0.024 | -27.521
-6.5 | -0.591 | 0.02283 | -0.025 | -25.875
-6 | -0.532 | 0.02216 | -0.026 | -24.003
-5.5 | -0.473 | 0.02065 | -0.027 | -22.88
-5 | -0.412 | 0.02057 | -0.027 | -20.035
-4.5 | -0.351 | 0.02009 | -0.028 | -17.482
-4 | -0.29 | 0.01964 | -0.029 | -14.759
-3.5 | -0.228 | 0.0192 | -0.029 | -11.885
-3 | -0.166 | 0.01885 | -0.03 | -8.819
-2.5 | -0.104 | 0.01819 | -0.031 | -5.721
-2 | -0.042 | 0.01803 | -0.032 | -2.317
-1.5 | 0.021 | 0.01791 | -0.032 | 1.152
-1 | 0.083 | 0.01812 | -0.033 | 4.585
-0.5 | 0.146 | 0.01803 | -0.034 | 8.073
0 | 0.21 | 0.01772 | -0.035 | 11.826
0.5 | 0.272 | 0.0178 | -0.035 | 15.301
1 | 0.335 | 0.01788 | -0.036 | 18.748
1.5 | 0.398 | 0.01759 | -0.037 | 22.615
2 | 0.46 | 0.01797 | -0.038 | 25.621
2.5 | 0.523 | 0.01844 | -0.038 | 28.351
3 | 0.585 | 0.01892 | -0.039 | 30.925
3.5 | 0.647 | 0.01946 | -0.04 | 33.263
4 | 0.709 | 0.02006 | -0.04 | 35.339
4.5 | 0.771 | 0.02075 | -0.041 | 37.143
5 | 0.832 | 0.02144 | -0.042 | 38.791
5.5 | 0.893 | 0.02175 | -0.043 | 41.041
6 | 0.953 | 0.02255 | -0.043 | 42.285
6.5 | 1.013 | 0.02313 | -0.044 | 43.807
7 | 1.048 | 0.02625 | -0.044 | 39.94
7.5 | 1.102 | 0.02737 | -0.044 | 40.241
8 | 1.153 | 0.02815 | -0.045 | 40.951
8.5 | 1.202 | 0.02935 | -0.045 | 40.951
9 | 1.248 | 0.03106 | -0.045 | 40.188
9.5 | 1.292 | 0.03305 | -0.046 | 39.098
10 | 1.334 | 0.03535 | -0.046 | 37.72
10.5 | 1.372 | 0.03806 | -0.046 | 36.057
11 | 1.408 | 0.04134 | -0.046 | 34.063
11.5 | 1.439 | 0.04543 | -0.046 | 31.678
12 | 1.466 | 0.05022 | -0.046 | 29.201
12.5 | 1.49 | 0.05592 | -0.046 | 26.634
13 | 1.503 | 0.06398 | -0.045 | 23.498
13.5 | 1.511 | 0.07369 | -0.044 | 20.503
14 | 1.52 | 0.0832 | -0.043 | 18.273
14.5 | 1.528 | 0.09346 | -0.042 | 16.35
15 | 1.533 | 0.10439 | -0.041 | 14.689
15.5 | 1.539 | 0.11504 | -0.04 | 13.377
16 | 1.542 | 0.12684 | -0.039 | 12.153
16.5 | 1.547 | 0.13708 | -0.038 | 11.286
17 | 1.55 | 0.14745 | -0.037 | 10.51
17.5 | 1.553 | 0.15688 | -0.037 | 9.899
18 | 1.555 | 0.16663 | -0.037 | 9.335
18.5 | 1.558 | 0.17486 | -0.037 | 8.91
19 | 1.554 | 0.18632 | -0.036 | 8.342
19.5 | 1.549 | 0.19813 | -0.036 | 7.816
20 | 1.542 | 0.20837 | -0.036 | 7.403

## 10. Re 100k Mach 0.00 (2)
BIGFOIL.COM POLAR EXPORT
GA 30A216
GA 30A216 |  |  |  | Cl Max: | 1.3522 | at alpha= | 13.5 | deg
XFOIL ncrit=9 |  |  |  | L/D Max: | 44.6224 | at alpha= | 6.5 | deg
Re: | 100000 |  |  | Cd Min: | 0.21739 | at alpha= | 18.5 | deg
Mach: | 0 |  |  | Cl=0 at alpha= | -1.1881 | deg
|  |  |  | @ Cl=0.1, Cd= | 0.020406
|  |  |  | @ Cl=0.4, Cd= | 0.019982
|  |  |  | @ Cl=0.6, Cd= | 0.01871
alpha (deg) | Cl | Cd | Cm | Cl/Cd
-15 | -0.4957 | 0.17028 | -0.008 | -2.9111
-14.5 | -0.4705 | 0.16392 | -0.0087 | -2.8703
-14 | -0.4771 | 0.15697 | -0.0136 | -3.0394
-13.5 | -0.4501 | 0.15054 | -0.0139 | -2.9899
-13 | -0.4533 | 0.14318 | -0.0177 | -3.1659
-12.5 | -0.6911 | 0.07986 | -0.0599 | -8.6539
-12 | -0.7512 | 0.06625 | -0.0659 | -11.3389
-11.5 | -0.8153 | 0.05757 | -0.0628 | -14.1619
-11 | -0.8619 | 0.05136 | -0.0545 | -16.7815
-10.5 | -0.8886 | 0.04596 | -0.0458 | -19.3342
-10 | -0.8942 | 0.04145 | -0.0383 | -21.573
-9.5 | -0.8746 | 0.03868 | -0.0335 | -22.6112
-9 | -0.8676 | 0.0355 | -0.0264 | -24.4394
-8.5 | -0.8423 | 0.03298 | -0.0223 | -25.5397
-8 | -0.8184 | 0.03057 | -0.0177 | -26.7713
-7.5 | -0.7917 | 0.02892 | -0.0135 | -27.3755
-7 | -0.7602 | 0.02728 | -0.0103 | -27.8666
-6.5 | -0.7278 | 0.02576 | -0.0074 | -28.2531
-6 | -0.6863 | 0.02452 | -0.0063 | -27.9894
-5.5 | -0.6095 | 0.02332 | -0.0118 | -26.1364
-5 | -0.5339 | 0.02276 | -0.0168 | -23.4578
-4.5 | -0.4592 | 0.02249 | -0.0212 | -20.418
-4 | -0.3873 | 0.0223 | -0.0248 | -17.3677
-3.5 | -0.3183 | 0.02208 | -0.0274 | -14.4158
-3 | -0.2508 | 0.02169 | -0.0295 | -11.5629
-2.5 | -0.1834 | 0.02128 | -0.0312 | -8.6184
-2 | -0.1153 | 0.02086 | -0.0327 | -5.5273
-1.5 | -0.0484 | 0.0205 | -0.0332 | -2.361
-1 | 0.0292 | 0.02028 | -0.0344 | 1.4398
-0.5 | 0.1138 | 0.02043 | -0.0367 | 5.5702
0 | 0.2293 | 0.02062 | -0.0455 | 11.1203
0.5 | 0.3554 | 0.02023 | -0.0572 | 17.568
1 | 0.4758 | 0.01956 | -0.0692 | 24.3252
1.5 | 0.5352 | 0.01906 | -0.0706 | 28.0797
2 | 0.5765 | 0.01871 | -0.0678 | 30.8124
2.5 | 0.6148 | 0.01871 | -0.0646 | 32.8594
3 | 0.659 | 0.01856 | -0.0618 | 35.5065
3.5 | 0.6988 | 0.01864 | -0.0585 | 37.4893
4 | 0.7398 | 0.01876 | -0.0553 | 39.435
4.5 | 0.7812 | 0.01889 | -0.0521 | 41.3552
5 | 0.8219 | 0.01914 | -0.0487 | 42.9415
5.5 | 0.8614 | 0.01953 | -0.0453 | 44.1065
6 | 0.8982 | 0.02014 | -0.0416 | 44.5978
6.5 | 0.9335 | 0.02092 | -0.0377 | 44.6224
7 | 0.9671 | 0.02184 | -0.0336 | 44.2811
7.5 | 0.999 | 0.02289 | -0.0294 | 43.6435
8 | 1.0307 | 0.02411 | -0.0252 | 42.7499
8.5 | 1.0653 | 0.02548 | -0.0218 | 41.8093
9 | 1.0947 | 0.02699 | -0.0177 | 40.5595
9.5 | 1.1292 | 0.02861 | -0.0147 | 39.4687
10 | 1.165 | 0.03042 | -0.012 | 38.2972
10.5 | 1.1986 | 0.03236 | -0.0092 | 37.0396
11 | 1.2281 | 0.03452 | -0.0059 | 35.5765
11.5 | 1.2557 | 0.03696 | -0.0027 | 33.9746
12 | 1.2882 | 0.03951 | -0.0004 | 32.6044
12.5 | 1.3148 | 0.04192 | 0.0026 | 31.3645
13 | 1.3147 | 0.0454 | 0.0084 | 28.9581
13.5 | 1.3522 | 0.04837 | 0.0094 | 27.9553
14 | 1.3171 | 0.05329 | 0.0167 | 24.7157
14.5 | 1.3168 | 0.05749 | 0.0196 | 22.9049
15 | 1.3004 | 0.06378 | 0.022 | 20.3888
15.5 | 1.2102 | 0.07677 | 0.0221 | 15.764
16.5 | 0.7496 | 0.18949 | -0.0384 | 3.9559
17 | 0.7457 | 0.19659 | -0.044 | 3.7932
17.5 | 0.7842 | 0.20334 | -0.0433 | 3.8566
18 | 0.7738 | 0.20928 | -0.0504 | 3.6974
18.5 | 0.8166 | 0.21739 | -0.0491 | 3.7564

## 11. Re 100k Mach 0.10 (1)
BIGFOIL.COM POLAR EXPORT
GA 30A216
GA 30A216 |  |  |  | Cl Max: | 1.54 | at alpha= | 17.5 | deg
JavaFoil+Calcfoil stall+Eppler ext transition |  |  |  | L/D Max: | 43.756 | at alpha= | 6.5 | deg
Re: | 100000 |  |  | Cd Min: | 0.01768 | at alpha= | 1.5 | deg
Mach: | 0.1 |  |  | Cl=0 at alpha= | -1.6667 | deg
|  |  |  | @ Cl=0.1, Cd= | 0.018135
|  |  |  | @ Cl=0.4, Cd= | 0.01768
|  |  |  | @ Cl=0.6, Cd= | 0.01908
alpha (deg) | Cl | Cd | Cm | Cl/Cd
-20 | -1.006 | 0.23397 | -0.003 | -4.301
-19.5 | -1.019 | 0.22881 | -0.003 | -4.455
-19 | -1.031 | 0.21483 | -0.004 | -4.798
-18.5 | -1.04 | 0.20208 | -0.004 | -5.148
-18 | -1.048 | 0.19006 | -0.004 | -5.513
-17.5 | -1.052 | 0.17957 | -0.004 | -5.861
-17 | -1.055 | 0.17138 | -0.005 | -6.156
-16.5 | -1.055 | 0.1601 | -0.005 | -6.589
-16 | -1.052 | 0.15272 | -0.005 | -6.891
-15.5 | -1.047 | 0.1454 | -0.006 | -7.198
-15 | -1.038 | 0.13687 | -0.006 | -7.585
-14.5 | -1.026 | 0.12843 | -0.006 | -7.99
-14 | -1.012 | 0.12185 | -0.007 | -8.304
-13.5 | -0.994 | 0.11456 | -0.007 | -8.675
-13 | -0.973 | 0.10823 | -0.008 | -8.992
-12.5 | -0.949 | 0.10146 | -0.008 | -9.354
-12 | -0.922 | 0.0952 | -0.008 | -9.679
-11.5 | -0.892 | 0.09031 | -0.009 | -9.874
-11 | -0.859 | 0.08489 | -0.009 | -10.124
-10.5 | -0.827 | 0.07943 | -0.01 | -10.406
-10 | -0.79 | 0.07449 | -0.011 | -10.611
-9.5 | -0.755 | 0.06917 | -0.012 | -10.91
-9 | -0.731 | 0.05897 | -0.015 | -12.393
-8.5 | -0.774 | 0.0305 | -0.021 | -25.365
-8 | -0.749 | 0.02616 | -0.023 | -28.62
-7.5 | -0.708 | 0.02385 | -0.024 | -29.688
-7 | -0.651 | 0.02375 | -0.024 | -27.423
-6.5 | -0.594 | 0.02227 | -0.025 | -26.646
-6 | -0.535 | 0.02229 | -0.026 | -23.984
-5.5 | -0.475 | 0.0207 | -0.027 | -22.937
-5 | -0.414 | 0.02062 | -0.027 | -20.078
-4.5 | -0.353 | 0.02012 | -0.028 | -17.542
-4 | -0.291 | 0.01967 | -0.029 | -14.807
-3.5 | -0.229 | 0.01936 | -0.03 | -11.843
-3 | -0.167 | 0.01887 | -0.03 | -8.856
-2.5 | -0.105 | 0.0186 | -0.031 | -5.622
-2 | -0.042 | 0.01814 | -0.032 | -2.314
-1.5 | 0.021 | 0.01798 | -0.033 | 1.154
-1 | 0.084 | 0.01814 | -0.033 | 4.603
-0.5 | 0.146 | 0.01812 | -0.034 | 8.074
0 | 0.211 | 0.01773 | -0.035 | 11.879
0.5 | 0.274 | 0.01782 | -0.036 | 15.363
1 | 0.337 | 0.01789 | -0.036 | 18.824
1.5 | 0.4 | 0.01768 | -0.037 | 22.618
2 | 0.463 | 0.01806 | -0.038 | 25.615
2.5 | 0.525 | 0.0185 | -0.038 | 28.404
3 | 0.588 | 0.01897 | -0.039 | 31
3.5 | 0.65 | 0.01954 | -0.04 | 33.293
4 | 0.712 | 0.02015 | -0.041 | 35.355
4.5 | 0.774 | 0.02082 | -0.041 | 37.196
5 | 0.836 | 0.02155 | -0.042 | 38.79
5.5 | 0.897 | 0.02188 | -0.043 | 40.993
6 | 0.958 | 0.02263 | -0.044 | 42.324
6.5 | 1.018 | 0.02327 | -0.044 | 43.756
7 | 1.053 | 0.02646 | -0.044 | 39.791
7.5 | 1.106 | 0.0276 | -0.044 | 40.06
8 | 1.157 | 0.02844 | -0.045 | 40.675
8.5 | 1.206 | 0.02965 | -0.045 | 40.668
9 | 1.252 | 0.03144 | -0.046 | 39.823
9.5 | 1.296 | 0.0335 | -0.046 | 38.677
10 | 1.337 | 0.03589 | -0.046 | 37.25
10.5 | 1.375 | 0.03871 | -0.046 | 35.514
11 | 1.41 | 0.04217 | -0.046 | 33.424
11.5 | 1.44 | 0.04649 | -0.046 | 30.981
12 | 1.467 | 0.05149 | -0.046 | 28.482
12.5 | 1.488 | 0.05761 | -0.046 | 25.832
13 | 1.499 | 0.06642 | -0.045 | 22.567
13.5 | 1.505 | 0.07655 | -0.044 | 19.664
14 | 1.514 | 0.08645 | -0.043 | 17.509
14.5 | 1.518 | 0.09767 | -0.042 | 15.538
15 | 1.526 | 0.10761 | -0.041 | 14.18
15.5 | 1.528 | 0.11928 | -0.04 | 12.81
16 | 1.534 | 0.12951 | -0.039 | 11.845
16.5 | 1.537 | 0.13983 | -0.038 | 10.994
17 | 1.538 | 0.15027 | -0.037 | 10.233
17.5 | 1.54 | 0.15988 | -0.037 | 9.634
18 | 1.54 | 0.17038 | -0.037 | 9.04
18.5 | 1.538 | 0.17903 | -0.036 | 8.589
19 | 1.533 | 0.19076 | -0.036 | 8.035
19.5 | 1.526 | 0.20201 | -0.036 | 7.552
20 | 1.513 | 0.21417 | -0.036 | 7.066

## 12. Re 100k Mach 0.10 (2)
BIGFOIL.COM POLAR EXPORT
GA 30A216
GA 30A216 |  |  |  | Cl Max: | 1.3351 | at alpha= | 13.5 | deg
XFOIL ncrit=9 |  |  |  | L/D Max: | 44.3141 | at alpha= | 6.5 | deg
Re: | 100000 |  |  | Cd Min: | 0.21869 | at alpha= | 18.5 | deg
Mach: | 0.1 |  |  | Cl=0 at alpha= | -1.1442 | deg
|  |  |  | @ Cl=0.1, Cd= | 0.020425
|  |  |  | @ Cl=0.4, Cd= | 0.020054
|  |  |  | @ Cl=0.6, Cd= | 0.01882
alpha (deg) | Cl | Cd | Cm | Cl/Cd
-15 | -0.4936 | 0.17082 | -0.0079 | -2.8896
-14.5 | -0.4693 | 0.16447 | -0.0088 | -2.8534
-14 | -0.4744 | 0.15754 | -0.0136 | -3.0113
-13.5 | -0.4482 | 0.15109 | -0.0141 | -2.9664
-13 | -0.4504 | 0.14378 | -0.0177 | -3.1326
-12 | -0.7296 | 0.06883 | -0.0656 | -10.6
-11.5 | -0.7921 | 0.05914 | -0.0652 | -13.3936
-11 | -0.8443 | 0.05284 | -0.0572 | -15.9784
-10.5 | -0.8771 | 0.04728 | -0.0483 | -18.5512
-10 | -0.8908 | 0.04256 | -0.04 | -20.9305
-9.5 | -0.8712 | 0.03967 | -0.0353 | -21.9612
-9 | -0.8666 | 0.03633 | -0.028 | -23.8536
-8.5 | -0.845 | 0.03363 | -0.0233 | -25.1264
-8 | -0.8239 | 0.03122 | -0.0182 | -26.3901
-7.5 | -0.7957 | 0.02938 | -0.0143 | -27.083
-7 | -0.7648 | 0.02767 | -0.0109 | -27.64
-6.5 | -0.733 | 0.02625 | -0.0077 | -27.9238
-6 | -0.6876 | 0.02484 | -0.0073 | -27.6812
-5.5 | -0.6103 | 0.02354 | -0.0127 | -25.9261
-5 | -0.5341 | 0.02292 | -0.0177 | -23.3028
-4.5 | -0.4591 | 0.02262 | -0.0221 | -20.2962
-4 | -0.3867 | 0.0224 | -0.0256 | -17.2634
-3.5 | -0.3173 | 0.02217 | -0.0282 | -14.3121
-3 | -0.2495 | 0.02179 | -0.0302 | -11.4502
-2.5 | -0.1821 | 0.02136 | -0.0319 | -8.5253
-2 | -0.1145 | 0.02094 | -0.0332 | -5.468
-1.5 | -0.0496 | 0.02058 | -0.0334 | -2.4101
-1 | 0.0201 | 0.02045 | -0.0334 | 0.98289
-0.5 | 0.1173 | 0.02042 | -0.0374 | 5.7444
0 | 0.2258 | 0.02061 | -0.0447 | 10.9558
0.5 | 0.3528 | 0.02027 | -0.0564 | 17.405
1 | 0.4732 | 0.01972 | -0.0685 | 23.9959
1.5 | 0.539 | 0.0191 | -0.0708 | 28.2199
2 | 0.578 | 0.01889 | -0.0678 | 30.5982
2.5 | 0.6187 | 0.01876 | -0.0647 | 32.9797
3 | 0.6602 | 0.01874 | -0.0617 | 35.2295
3.5 | 0.7039 | 0.01868 | -0.0587 | 37.682
4 | 0.7438 | 0.01883 | -0.0552 | 39.5008
4.5 | 0.7842 | 0.01902 | -0.0518 | 41.2303
5 | 0.8241 | 0.0193 | -0.0483 | 42.6995
5.5 | 0.863 | 0.01972 | -0.0447 | 43.7627
6 | 0.9006 | 0.02034 | -0.041 | 44.2773
6.5 | 0.9368 | 0.02114 | -0.0371 | 44.3141
7 | 0.9715 | 0.02208 | -0.0331 | 43.9991
7.5 | 1.0032 | 0.02314 | -0.0288 | 43.3535
8 | 1.0334 | 0.02439 | -0.0244 | 42.3698
8.5 | 1.0656 | 0.02582 | -0.0205 | 41.2703
9 | 1.0979 | 0.02734 | -0.0168 | 40.1573
9.5 | 1.1351 | 0.02907 | -0.0141 | 39.0471
10 | 1.1706 | 0.031 | -0.0113 | 37.7613
10.5 | 1.2068 | 0.03304 | -0.0088 | 36.5254
11 | 1.2329 | 0.03511 | -0.005 | 35.1154
11.5 | 1.255 | 0.03767 | -0.0009 | 33.3156
12 | 1.2816 | 0.0404 | 0.0022 | 31.7228
12.5 | 1.3211 | 0.04311 | 0.0034 | 30.6449
13 | 1.3027 | 0.0467 | 0.0112 | 27.8951
13.5 | 1.3351 | 0.04985 | 0.0127 | 26.7823
14 | 1.2939 | 0.05557 | 0.0192 | 23.2841
14.5 | 1.2804 | 0.06093 | 0.022 | 21.0143
15 | 1.2701 | 0.06725 | 0.0234 | 18.8862
15.5 | 1.1642 | 0.08315 | 0.0209 | 14.0012
17 | 0.7461 | 0.19735 | -0.0443 | 3.7806
17.5 | 0.7864 | 0.20442 | -0.0434 | 3.847
18 | 0.7749 | 0.21009 | -0.0508 | 3.6884
18.5 | 0.8193 | 0.21869 | -0.0493 | 3.7464

## 13. Re 100k Mach 0.25 (1)
BIGFOIL.COM POLAR EXPORT
GA 30A216
GA 30A216 |  |  |  | Cl Max: | 1.472 | at alpha= | 13.5 | deg
JavaFoil+Calcfoil stall+Eppler ext transition |  |  |  | L/D Max: | 41.825 | at alpha= | 6 | deg
Re: | 100000 |  |  | Cd Min: | 0.01793 | at alpha= | 1.5 | deg
Mach: | 0.25 |  |  | Cl=0 at alpha= | -1.6641 | deg
|  |  |  | @ Cl=0.1, Cd= | 0.018346
|  |  |  | @ Cl=0.4, Cd= | 0.017989
|  |  |  | @ Cl=0.6, Cd= | 0.019338
alpha (deg) | Cl | Cd | Cm | Cl/Cd
-19.5 | -0.695 | 0.27431 | -0.003 | -2.535
-19 | -0.74 | 0.2637 | -0.003 | -2.807
-18.5 | -0.781 | 0.25218 | -0.004 | -3.098
-18 | -0.819 | 0.22522 | -0.004 | -3.636
-17.5 | -0.853 | 0.21704 | -0.004 | -3.928
-17 | -0.882 | 0.1985 | -0.005 | -4.444
-16.5 | -0.907 | 0.18114 | -0.005 | -5.007
-16 | -0.928 | 0.17284 | -0.005 | -5.366
-15.5 | -0.943 | 0.15852 | -0.005 | -5.948
-15 | -0.953 | 0.15063 | -0.006 | -6.329
-14.5 | -0.959 | 0.14039 | -0.006 | -6.831
-14 | -0.959 | 0.13169 | -0.006 | -7.284
-13.5 | -0.955 | 0.12251 | -0.007 | -7.795
-13 | -0.946 | 0.11384 | -0.007 | -8.311
-12.5 | -0.931 | 0.10806 | -0.008 | -8.615
-12 | -0.911 | 0.10133 | -0.008 | -8.99
-11.5 | -0.887 | 0.09443 | -0.009 | -9.394
-11 | -0.86 | 0.08846 | -0.009 | -9.719
-10.5 | -0.829 | 0.08284 | -0.01 | -10.006
-10 | -0.797 | 0.07732 | -0.011 | -10.311
-9.5 | -0.761 | 0.07251 | -0.012 | -10.501
-9 | -0.725 | 0.06719 | -0.013 | -10.792
-8.5 | -0.729 | 0.04662 | -0.019 | -15.642
-8 | -0.735 | 0.03095 | -0.022 | -23.739
-7.5 | -0.711 | 0.02605 | -0.024 | -27.28
-7 | -0.667 | 0.02455 | -0.025 | -27.157
-6.5 | -0.608 | 0.0229 | -0.026 | -26.558
-6 | -0.548 | 0.02283 | -0.027 | -24.002
-5.5 | -0.487 | 0.02223 | -0.027 | -21.904
-5 | -0.425 | 0.02055 | -0.028 | -20.69
-4.5 | -0.362 | 0.02053 | -0.029 | -17.645
-4 | -0.299 | 0.02005 | -0.03 | -14.916
-3.5 | -0.236 | 0.01962 | -0.03 | -12.003
-3 | -0.172 | 0.0192 | -0.031 | -8.936
-2.5 | -0.107 | 0.01849 | -0.032 | -5.81
-2 | -0.043 | 0.01832 | -0.033 | -2.354
-1.5 | 0.021 | 0.01814 | -0.033 | 1.175
-1 | 0.086 | 0.01835 | -0.034 | 4.677
-0.5 | 0.15 | 0.01833 | -0.035 | 8.198
0 | 0.216 | 0.018 | -0.036 | 12.019
0.5 | 0.281 | 0.018 | -0.036 | 15.624
1 | 0.346 | 0.01828 | -0.037 | 18.936
1.5 | 0.411 | 0.01793 | -0.038 | 22.911
2 | 0.475 | 0.01839 | -0.039 | 25.855
2.5 | 0.54 | 0.01885 | -0.039 | 28.638
3 | 0.604 | 0.01937 | -0.04 | 31.183
3.5 | 0.668 | 0.01994 | -0.041 | 33.495
4 | 0.732 | 0.02062 | -0.042 | 35.494
4.5 | 0.795 | 0.0214 | -0.042 | 37.164
5 | 0.858 | 0.02219 | -0.043 | 38.672
5.5 | 0.921 | 0.02247 | -0.044 | 40.986
6 | 0.983 | 0.02351 | -0.045 | 41.825
6.5 | 1.02 | 0.02642 | -0.044 | 38.627
7 | 1.075 | 0.02758 | -0.045 | 38.975
7.5 | 1.128 | 0.02893 | -0.045 | 39.002
8 | 1.179 | 0.03051 | -0.046 | 38.631
8.5 | 1.227 | 0.03156 | -0.046 | 38.867
9 | 1.271 | 0.03373 | -0.046 | 37.69
9.5 | 1.314 | 0.03619 | -0.047 | 36.294
10 | 1.352 | 0.03919 | -0.047 | 34.508
10.5 | 1.386 | 0.04294 | -0.047 | 32.28
11 | 1.416 | 0.04744 | -0.047 | 29.857
11.5 | 1.441 | 0.05314 | -0.047 | 27.106
12 | 1.454 | 0.06108 | -0.046 | 23.809
12.5 | 1.462 | 0.07053 | -0.045 | 20.729
13 | 1.465 | 0.0821 | -0.043 | 17.846
13.5 | 1.472 | 0.09267 | -0.042 | 15.88
14 | 1.471 | 0.10446 | -0.041 | 14.086
14.5 | 1.472 | 0.11552 | -0.039 | 12.746
15 | 1.472 | 0.12614 | -0.038 | 11.67
15.5 | 1.468 | 0.13736 | -0.037 | 10.69
16 | 1.465 | 0.14782 | -0.037 | 9.908
16.5 | 1.456 | 0.15825 | -0.036 | 9.198
17 | 1.442 | 0.17065 | -0.035 | 8.453
17.5 | 1.426 | 0.18228 | -0.035 | 7.825
18 | 1.404 | 0.19391 | -0.035 | 7.239
18.5 | 1.377 | 0.20744 | -0.034 | 6.637

## 14. Re 100k Mach 0.25 (2)
BIGFOIL.COM POLAR EXPORT
GA 30A216
GA 30A216 |  |  |  | Cl Max: | 1.248 | at alpha= | 11.5 | deg
XFOIL ncrit=9 |  |  |  | L/D Max: | 42.9434 | at alpha= | 6 | deg
Re: | 100000 |  |  | Cd Min: | 0.19542 | at alpha= | 16.5 | deg
Mach: | 0.25 |  |  | Cl=0 at alpha= | -1.1687 | deg
|  |  |  | @ Cl=0.1, Cd= | 0.020797
|  |  |  | @ Cl=0.4, Cd= | 0.020547
|  |  |  | @ Cl=0.6, Cd= | 0.019349
alpha (deg) | Cl | Cd | Cm | Cl/Cd
-13.5 | -0.4397 | 0.15401 | -0.0148 | -2.855
-13 | -0.4351 | 0.14677 | -0.018 | -2.9645
-12.5 | -0.4261 | 0.14055 | -0.0203 | -3.0317
-11.5 | -0.5543 | 0.09065 | -0.0497 | -6.1147
-11 | -0.749 | 0.05983 | -0.0689 | -12.5188
-10.5 | -0.8036 | 0.05393 | -0.0613 | -14.9008
-10 | -0.8051 | 0.04963 | -0.0558 | -16.222
-9.5 | -0.826 | 0.04564 | -0.0471 | -18.0982
-9 | -0.8462 | 0.04156 | -0.0377 | -20.3609
-8.5 | -0.8551 | 0.03767 | -0.0289 | -22.6998
-8 | -0.8364 | 0.0351 | -0.0236 | -23.8291
-7.5 | -0.8182 | 0.03225 | -0.0181 | -25.3705
-7 | -0.7925 | 0.03025 | -0.0136 | -26.1983
-6.5 | -0.7608 | 0.02844 | -0.01 | -26.7511
-6 | -0.694 | 0.02658 | -0.0129 | -26.1099
-5.5 | -0.6168 | 0.02494 | -0.0176 | -24.7314
-5 | -0.5437 | 0.02387 | -0.0214 | -22.7775
-4.5 | -0.4718 | 0.02337 | -0.0246 | -20.1883
-4 | -0.4007 | 0.02306 | -0.0273 | -17.3764
-3.5 | -0.3304 | 0.02284 | -0.0294 | -14.4658
-3 | -0.2589 | 0.02248 | -0.0316 | -11.5169
-2.5 | -0.1708 | 0.02179 | -0.0363 | -7.8385
-2 | -0.106 | 0.0213 | -0.0366 | -4.9765
-1.5 | -0.0426 | 0.02088 | -0.0361 | -2.0402
-1 | 0.0217 | 0.02066 | -0.035 | 1.0503
-0.5 | 0.0971 | 0.02079 | -0.0351 | 4.6705
0 | 0.2014 | 0.02103 | -0.0406 | 9.5768
0.5 | 0.3332 | 0.02084 | -0.0521 | 15.9885
1 | 0.4588 | 0.02029 | -0.0637 | 22.6121
1.5 | 0.5567 | 0.01963 | -0.0717 | 28.3597
2 | 0.5963 | 0.01936 | -0.0686 | 30.8006
2.5 | 0.6373 | 0.01924 | -0.0653 | 33.1237
3 | 0.6786 | 0.01926 | -0.0618 | 35.2336
3.5 | 0.7234 | 0.01922 | -0.0586 | 37.6379
4 | 0.7648 | 0.01936 | -0.0549 | 39.5041
4.5 | 0.8046 | 0.01962 | -0.0509 | 41.0092
5 | 0.8438 | 0.02001 | -0.0469 | 42.1689
5.5 | 0.8817 | 0.02059 | -0.0427 | 42.8218
6 | 0.9177 | 0.02137 | -0.0383 | 42.9434
6.5 | 0.9518 | 0.02232 | -0.0336 | 42.6434
7 | 0.9839 | 0.02343 | -0.0287 | 41.9932
7.5 | 1.0154 | 0.02469 | -0.0239 | 41.126
8 | 1.0482 | 0.02611 | -0.0195 | 40.1455
8.5 | 1.0772 | 0.02782 | -0.0148 | 38.7203
9 | 1.1089 | 0.02963 | -0.0107 | 37.4249
9.5 | 1.1414 | 0.03163 | -0.0069 | 36.086
10 | 1.1707 | 0.03389 | -0.003 | 34.5441
10.5 | 1.1942 | 0.03648 | 0.0014 | 32.7357
11 | 1.2164 | 0.03927 | 0.0057 | 30.9753
11.5 | 1.248 | 0.04212 | 0.0085 | 29.6296
12 | 1.2283 | 0.0463 | 0.0157 | 26.5292
12.5 | 1.2453 | 0.05006 | 0.0187 | 24.8761
13 | 1.1963 | 0.05733 | 0.0233 | 20.8669
13.5 | 1.173 | 0.06431 | 0.0247 | 18.2398
14 | 1.1371 | 0.07368 | 0.0243 | 15.433
16 | 0.7207 | 0.18835 | -0.0396 | 3.8264
16.5 | 0.7598 | 0.19542 | -0.0392 | 3.888

## 15. Re 100k Mach 0.50 (1)
BIGFOIL.COM POLAR EXPORT
GA 30A216
GA 30A216 |  |  |  | Cl Max: | 1.302 | at alpha= | 9 | deg
JavaFoil+Calcfoil stall+Eppler ext transition |  |  |  | L/D Max: | 36.054 | at alpha= | 5.5 | deg
Re: | 100000 |  |  | Cd Min: | 0.01891 | at alpha= | 0 | deg
Mach: | 0.5 |  |  | Cl=0 at alpha= | -1.6667 | deg
|  |  |  | @ Cl=0.1, Cd= | 0.01944
|  |  |  | @ Cl=0.4, Cd= | 0.019607
|  |  |  | @ Cl=0.6, Cd= | 0.020527
alpha (deg) | Cl | Cd | Cm | Cl/Cd
-20 | -1.057 | 0.38824 | -0.005 | -2.723
-19.5 | -1.025 | 0.3691 | -0.005 | -2.776
-19 | -0.996 | 0.36225 | -0.006 | -2.751
-18.5 | -0.969 | 0.34945 | -0.006 | -2.772
-18 | -0.941 | 0.34229 | -0.006 | -2.749
-17.5 | -0.913 | 0.34727 | -0.007 | -2.629
-17 | -0.885 | 0.3177 | -0.007 | -2.786
-16.5 | -0.857 | 0.31656 | -0.008 | -2.708
-16 | -0.827 | 0.28987 | -0.007 | -2.852
-15.5 | -0.797 | 0.27734 | -0.008 | -2.875
-15 | -0.769 | 0.26334 | -0.008 | -2.92
-14.5 | -0.741 | 0.26607 | -0.008 | -2.784
-14 | -0.712 | 0.25953 | -0.009 | -2.745
-13.5 | -0.684 | 0.24764 | -0.009 | -2.762
-13 | -0.656 | 0.24905 | -0.009 | -2.633
-12.5 | -0.627 | 0.2383 | -0.01 | -2.632
-12 | -0.597 | 0.19661 | -0.009 | -3.037
-11.5 | -0.568 | 0.18756 | -0.009 | -3.031
-11 | -0.54 | 0.19568 | -0.009 | -2.759
-10.5 | -0.511 | 0.18347 | -0.01 | -2.787
-10 | -0.482 | 0.16651 | -0.009 | -2.895
-9.5 | -0.583 | 0.10323 | -0.009 | -5.651
-9 | -0.682 | 0.0873 | -0.011 | -7.813
-8.5 | -0.686 | 0.07641 | -0.012 | -8.976
-8 | -0.665 | 0.06959 | -0.013 | -9.555
-7.5 | -0.633 | 0.06382 | -0.015 | -9.914
-7 | -0.62 | 0.04926 | -0.021 | -12.594
-6.5 | -0.635 | 0.02975 | -0.027 | -21.354
-6 | -0.593 | 0.02636 | -0.029 | -22.502
-5.5 | -0.539 | 0.0248 | -0.031 | -21.724
-5 | -0.472 | 0.02383 | -0.031 | -19.785
-4.5 | -0.403 | 0.02196 | -0.032 | -18.35
-4 | -0.333 | 0.02097 | -0.033 | -15.885
-3.5 | -0.263 | 0.02043 | -0.034 | -12.856
-3 | -0.191 | 0.02056 | -0.035 | -9.312
-2.5 | -0.12 | 0.02013 | -0.036 | -5.959
-2 | -0.048 | 0.01924 | -0.037 | -2.503
-1.5 | 0.024 | 0.01911 | -0.037 | 1.245
-1 | 0.096 | 0.01947 | -0.038 | 4.922
-0.5 | 0.168 | 0.01893 | -0.039 | 8.865
0 | 0.242 | 0.01891 | -0.04 | 12.788
0.5 | 0.314 | 0.01917 | -0.041 | 16.392
1 | 0.387 | 0.01952 | -0.042 | 19.803
1.5 | 0.459 | 0.02 | -0.042 | 22.936
2 | 0.531 | 0.02046 | -0.043 | 25.941
2.5 | 0.603 | 0.02053 | -0.044 | 29.352
3 | 0.674 | 0.02124 | -0.045 | 31.727
3.5 | 0.745 | 0.02213 | -0.046 | 33.663
4 | 0.815 | 0.02311 | -0.047 | 35.279
4.5 | 0.866 | 0.02434 | -0.046 | 35.571
5 | 0.93 | 0.02594 | -0.047 | 35.844
5.5 | 0.992 | 0.02751 | -0.048 | 36.054
6 | 1.05 | 0.03001 | -0.048 | 35
6.5 | 1.106 | 0.03228 | -0.048 | 34.262
7 | 1.158 | 0.03462 | -0.049 | 33.446
7.5 | 1.206 | 0.03682 | -0.049 | 32.77
8 | 1.249 | 0.04101 | -0.049 | 30.455
8.5 | 1.283 | 0.04582 | -0.049 | 27.99
9 | 1.302 | 0.05285 | -0.048 | 24.629
9.5 | 1.293 | 0.0641 | -0.046 | 20.17
10 | 1.277 | 0.07867 | -0.042 | 16.237
10.5 | 1.256 | 0.09355 | -0.038 | 13.425
11 | 1.232 | 0.10695 | -0.036 | 11.522
11.5 | 1.164 | 0.12629 | -0.034 | 9.22
12 | 0.788 | 0.18686 | -0.026 | 4.218
12.5 | 0.817 | 0.21497 | -0.028 | 3.801
13 | 0.847 | 0.24261 | -0.03 | 3.492
13.5 | 0.876 | 0.26914 | -0.031 | 3.254
14 | 0.904 | 0.27952 | -0.032 | 3.235

## 16. Re 100k Mach 0.50 (2)
BIGFOIL.COM POLAR EXPORT
GA 30A216
GA 30A216 |  |  |  | Cl Max: | 1.0081 | at alpha= | 8.5 | deg
XFOIL ncrit=9 |  |  |  | L/D Max: | 36.4549 | at alpha= | 4.5 | deg
Re: | 100000 |  |  | Cd Min: | 0.1606 | at alpha= | 13.5 | deg
Mach: | 0.5 |  |  | Cl=0 at alpha= | -1.0844 | deg
|  |  |  | @ Cl=0.1, Cd= | 0.022415
|  |  |  | @ Cl=0.4, Cd= | 0.022776
|  |  |  | @ Cl=0.6, Cd= | 0.022316
alpha (deg) | Cl | Cd | Cm | Cl/Cd
-11.5 | -0.3729 | 0.13811 | -0.0299 | -2.7
-11 | -0.3794 | 0.121 | -0.0383 | -3.1355
-10.5 | -0.3742 | 0.11218 | -0.0411 | -3.3357
-10 | -0.3799 | 0.1025 | -0.0447 | -3.7063
-9.5 | -0.3965 | 0.09196 | -0.049 | -4.3117
-9 | -0.4309 | 0.07983 | -0.0543 | -5.3977
-8.5 | -0.5038 | 0.06449 | -0.0619 | -7.8121
-8 | -0.5919 | 0.05539 | -0.0608 | -10.686
-7.5 | -0.6799 | 0.05179 | -0.0494 | -13.128
-7 | -0.7463 | 0.04837 | -0.0376 | -15.429
-6.5 | -0.7575 | 0.04141 | -0.0355 | -18.2927
-6 | -0.7069 | 0.03584 | -0.0375 | -19.7238
-5.5 | -0.6388 | 0.03194 | -0.0394 | -20
-5 | -0.5657 | 0.02916 | -0.0408 | -19.3999
-4.5 | -0.493 | 0.02724 | -0.0417 | -18.0984
-4 | -0.4204 | 0.02618 | -0.0421 | -16.0581
-3.5 | -0.3466 | 0.02558 | -0.0424 | -13.5496
-3 | -0.2724 | 0.02514 | -0.0425 | -10.8353
-2.5 | -0.1996 | 0.02459 | -0.0422 | -8.1171
-2 | -0.1283 | 0.02394 | -0.0415 | -5.3592
-1.5 | -0.0581 | 0.02331 | -0.0404 | -2.4925
-1 | 0.0118 | 0.02272 | -0.0388 | 0.51937
-0.5 | 0.0796 | 0.02233 | -0.0364 | 3.5647
0 | 0.1422 | 0.02259 | -0.033 | 6.2948
0.5 | 0.2449 | 0.02282 | -0.0354 | 10.7318
1 | 0.3903 | 0.02279 | -0.0458 | 17.1259
1.5 | 0.5376 | 0.02257 | -0.0587 | 23.8192
2 | 0.675 | 0.02201 | -0.0712 | 30.6679
2.5 | 0.7108 | 0.02202 | -0.066 | 32.2797
3 | 0.7481 | 0.02223 | -0.0605 | 33.6527
3.5 | 0.7867 | 0.02251 | -0.0547 | 34.9489
4 | 0.8249 | 0.02293 | -0.0486 | 35.9747
4.5 | 0.8607 | 0.02361 | -0.0421 | 36.4549
5 | 0.8932 | 0.02455 | -0.0352 | 36.3829
5.5 | 0.9236 | 0.02571 | -0.028 | 35.9238
6 | 0.9504 | 0.02711 | -0.0205 | 35.0572
6.5 | 0.9624 | 0.02904 | -0.0115 | 33.1405
7 | 0.9857 | 0.03097 | -0.0042 | 31.8276
7.5 | 0.9979 | 0.03344 | 0.0037 | 29.8415
8 | 1.0012 | 0.03661 | 0.0112 | 27.3477
8.5 | 1.0081 | 0.0403 | 0.017 | 25.0149
9 | 0.9513 | 0.04816 | 0.0219 | 19.7529
9.5 | 0.9163 | 0.05665 | 0.0231 | 16.1748
10 | 0.7526 | 0.08309 | 0.0106 | 9.0576
10.5 | 0.7029 | 0.09902 | 0.0037 | 7.0986
11 | 0.7107 | 0.10641 | 0.0024 | 6.6789
11.5 | 0.6736 | 0.12153 | -0.0051 | 5.5427
12 | 0.6743 | 0.13096 | -0.0087 | 5.1489
12.5 | 0.685 | 0.13932 | -0.0113 | 4.9167
13 | 0.6782 | 0.15072 | -0.0173 | 4.4997
13.5 | 0.682 | 0.1606 | -0.0221 | 4.2466

## 17. Re 250k Mach 0.00 (1)
BIGFOIL.COM POLAR EXPORT
GA 30A216
GA 30A216 |  |  |  | Cl Max: | 1.644 | at alpha= | 15.5 | deg
JavaFoil+Calcfoil stall+Eppler ext transition |  |  |  | L/D Max: | 55.639 | at alpha= | 8 | deg
Re: | 250000 |  |  | Cd Min: | 0.01335 | at alpha= | 1.5 | deg
Mach: | 0 |  |  | Cl=0 at alpha= | -1.6667 | deg
|  |  |  | @ Cl=0.1, Cd= | 0.014144
|  |  |  | @ Cl=0.4, Cd= | 0.013363
|  |  |  | @ Cl=0.6, Cd= | 0.014671
alpha (deg) | Cl | Cd | Cm | Cl/Cd
-20 | -1.047 | 0.2016 | -0.003 | -5.193
-19.5 | -1.057 | 0.19147 | -0.004 | -5.52
-19 | -1.065 | 0.18349 | -0.004 | -5.806
-18.5 | -1.071 | 0.17326 | -0.004 | -6.183
-18 | -1.076 | 0.16357 | -0.005 | -6.577
-17.5 | -1.077 | 0.15561 | -0.005 | -6.924
-17 | -1.078 | 0.14836 | -0.005 | -7.263
-16.5 | -1.076 | 0.14005 | -0.006 | -7.681
-16 | -1.069 | 0.13421 | -0.006 | -7.966
-15.5 | -1.064 | 0.12572 | -0.007 | -8.462
-15 | -1.055 | 0.11809 | -0.007 | -8.933
-14.5 | -1.041 | 0.1121 | -0.008 | -9.284
-14 | -1.028 | 0.10397 | -0.009 | -9.888
-13.5 | -1.01 | 0.09763 | -0.009 | -10.345
-13 | -1.001 | 0.0864 | -0.011 | -11.585
-12.5 | -0.988 | 0.07573 | -0.012 | -13.041
-12 | -0.973 | 0.06514 | -0.013 | -14.942
-11.5 | -0.959 | 0.0546 | -0.015 | -17.57
-11 | -0.953 | 0.04226 | -0.016 | -22.546
-10.5 | -0.945 | 0.03246 | -0.018 | -29.129
-10 | -0.929 | 0.02663 | -0.019 | -34.897
-9.5 | -0.898 | 0.02388 | -0.02 | -37.613
-9 | -0.857 | 0.02239 | -0.021 | -38.287
-8.5 | -0.815 | 0.02055 | -0.022 | -39.641
-8 | -0.761 | 0.02052 | -0.023 | -37.092
-7.5 | -0.706 | 0.01924 | -0.024 | -36.672
-7 | -0.649 | 0.01913 | -0.024 | -33.93
-6.5 | -0.591 | 0.01856 | -0.025 | -31.85
-6 | -0.532 | 0.01802 | -0.026 | -29.536
-5.5 | -0.473 | 0.01681 | -0.027 | -28.117
-5 | -0.412 | 0.01645 | -0.027 | -25.07
-4.5 | -0.351 | 0.01607 | -0.028 | -21.87
-4 | -0.29 | 0.01558 | -0.029 | -18.619
-3.5 | -0.228 | 0.01528 | -0.029 | -14.94
-3 | -0.166 | 0.01492 | -0.03 | -11.145
-2.5 | -0.104 | 0.01437 | -0.031 | -7.249
-2 | -0.042 | 0.01428 | -0.032 | -2.927
-1.5 | 0.021 | 0.01408 | -0.032 | 1.466
-1 | 0.083 | 0.01416 | -0.033 | 5.873
-0.5 | 0.146 | 0.0141 | -0.034 | 10.325
0 | 0.21 | 0.01381 | -0.035 | 15.172
0.5 | 0.272 | 0.01379 | -0.035 | 19.756
1 | 0.335 | 0.01388 | -0.036 | 24.15
1.5 | 0.398 | 0.01335 | -0.037 | 29.79
2 | 0.46 | 0.01376 | -0.038 | 33.467
2.5 | 0.523 | 0.0142 | -0.038 | 36.812
3 | 0.585 | 0.01456 | -0.039 | 40.177
3.5 | 0.647 | 0.01502 | -0.04 | 43.096
4 | 0.709 | 0.01553 | -0.04 | 45.639
4.5 | 0.771 | 0.01618 | -0.041 | 47.637
5 | 0.832 | 0.01674 | -0.042 | 49.689
5.5 | 0.893 | 0.01704 | -0.043 | 52.382
6 | 0.953 | 0.01769 | -0.043 | 53.886
6.5 | 1.013 | 0.01837 | -0.044 | 55.152
7 | 1.072 | 0.02014 | -0.045 | 53.259
7.5 | 1.131 | 0.02086 | -0.045 | 54.22
8 | 1.189 | 0.02137 | -0.046 | 55.639
8.5 | 1.22 | 0.02307 | -0.046 | 52.879
9 | 1.27 | 0.02418 | -0.046 | 52.508
9.5 | 1.317 | 0.02542 | -0.047 | 51.83
10 | 1.363 | 0.02682 | -0.047 | 50.805
10.5 | 1.405 | 0.02847 | -0.048 | 49.36
11 | 1.446 | 0.03038 | -0.048 | 47.595
11.5 | 1.483 | 0.03267 | -0.048 | 45.385
12 | 1.516 | 0.03529 | -0.049 | 42.964
12.5 | 1.548 | 0.03813 | -0.049 | 40.597
13 | 1.576 | 0.04162 | -0.049 | 37.856
13.5 | 1.598 | 0.04558 | -0.049 | 35.055
14 | 1.615 | 0.05038 | -0.049 | 32.065
14.5 | 1.629 | 0.05577 | -0.049 | 29.216
15 | 1.64 | 0.06165 | -0.049 | 26.604
15.5 | 1.644 | 0.06909 | -0.048 | 23.799
16 | 1.642 | 0.07838 | -0.048 | 20.951
16.5 | 1.639 | 0.08797 | -0.047 | 18.634
17 | 1.635 | 0.09814 | -0.047 | 16.656
17.5 | 1.628 | 0.10888 | -0.046 | 14.953
18 | 1.621 | 0.11982 | -0.045 | 13.526
18.5 | 1.616 | 0.12933 | -0.045 | 12.491
19 | 1.604 | 0.14139 | -0.044 | 11.345
19.5 | 1.592 | 0.15348 | -0.044 | 10.375
20 | 1.581 | 0.16432 | -0.043 | 9.619

## 18. Re 250k Mach 0.00 (2)
BIGFOIL.COM POLAR EXPORT
GA 30A216
GA 30A216 |  |  |  | Cl Max: | 1.3873 | at alpha= | 18 | deg
XFOIL ncrit=9 |  |  |  | L/D Max: | 65.4014 | at alpha= | 5.5 | deg
Re: | 250000 |  |  | Cd Min: | 0.22186 | at alpha= | -19.5 | deg
Mach: | 0 |  |  | Cl=0 at alpha= | -1.7476 | deg
|  |  |  | @ Cl=0.1, Cd= | 0.01038
|  |  |  | @ Cl=0.4, Cd= | 0.011133
|  |  |  | @ Cl=0.6, Cd= | 0.011688
alpha (deg) | Cl | Cd | Cm | Cl/Cd
-19.5 | -0.6247 | 0.22186 | 0.0245 | -2.8157
-19 | -0.6252 | 0.21319 | 0.0158 | -2.9326
-18.5 | -0.5968 | 0.20796 | 0.0155 | -2.8698
-18 | -0.5779 | 0.20247 | 0.0127 | -2.8543
-17.5 | -0.5768 | 0.19312 | 0.0055 | -2.9867
-17 | -0.5508 | 0.18854 | 0.0048 | -2.9214
-16 | -0.8647 | 0.08877 | -0.0513 | -9.7409
-15.5 | -0.9324 | 0.07143 | -0.0628 | -13.0533
-15 | -0.9831 | 0.05903 | -0.0699 | -16.6542
-14.5 | -1.0232 | 0.05049 | -0.0723 | -20.2654
-14 | -1.0186 | 0.04556 | -0.0713 | -22.3573
-13.5 | -1.0125 | 0.04185 | -0.0694 | -24.1935
-13 | -1.0087 | 0.03841 | -0.0658 | -26.2614
-12.5 | -1.0099 | 0.03544 | -0.0599 | -28.496
-12 | -1.0009 | 0.03275 | -0.0542 | -30.5618
-11.5 | -0.9803 | 0.03095 | -0.0496 | -31.6737
-11 | -0.9664 | 0.02925 | -0.0434 | -33.0393
-10.5 | -0.9491 | 0.02734 | -0.0376 | -34.7147
-10 | -0.9326 | 0.02603 | -0.0315 | -35.8279
-9.5 | -0.9177 | 0.02492 | -0.025 | -36.8258
-9 | -0.8697 | 0.02322 | -0.0251 | -37.4548
-8.5 | -0.8002 | 0.02148 | -0.0291 | -37.2533
-8 | -0.7268 | 0.0199 | -0.0337 | -36.5226
-7.5 | -0.6582 | 0.01852 | -0.0371 | -35.54
-7 | -0.5903 | 0.01704 | -0.0404 | -34.642
-6.5 | -0.5145 | 0.01561 | -0.0451 | -32.9596
-6 | -0.4529 | 0.01454 | -0.0466 | -31.1486
-5.5 | -0.3939 | 0.0138 | -0.0472 | -28.5435
-5 | -0.339 | 0.01316 | -0.0468 | -25.7599
-4.5 | -0.2862 | 0.01266 | -0.0457 | -22.6066
-4 | -0.2343 | 0.01225 | -0.0444 | -19.1265
-3.5 | -0.183 | 0.01189 | -0.043 | -15.3911
-3 | -0.1314 | 0.0116 | -0.0417 | -11.3276
-2.5 | -0.079 | 0.01134 | -0.0405 | -6.9665
-2 | -0.0264 | 0.01107 | -0.0394 | -2.3848
-1.5 | 0.0259 | 0.01081 | -0.0382 | 2.3959
-1 | 0.0773 | 0.01051 | -0.0367 | 7.3549
-0.5 | 0.1278 | 0.01022 | -0.0348 | 12.5049
0 | 0.1802 | 0.01013 | -0.0329 | 17.7887
0.5 | 0.2369 | 0.01032 | -0.0317 | 22.9554
1 | 0.3009 | 0.01066 | -0.0321 | 28.227
1.5 | 0.3758 | 0.01105 | -0.035 | 34.009
2 | 0.4602 | 0.01134 | -0.0403 | 40.582
2.5 | 0.5451 | 0.01158 | -0.046 | 47.0725
3 | 0.6316 | 0.01175 | -0.0524 | 53.7532
3.5 | 0.7107 | 0.01187 | -0.0575 | 59.8736
4 | 0.7533 | 0.01209 | -0.0553 | 62.3077
4.5 | 0.7946 | 0.01242 | -0.0528 | 63.9775
5 | 0.8342 | 0.01284 | -0.0499 | 64.9688
5.5 | 0.8718 | 0.01333 | -0.0467 | 65.4014
6 | 0.9069 | 0.0139 | -0.043 | 65.2446
6.5 | 0.9402 | 0.01451 | -0.0389 | 64.7967
7 | 0.9719 | 0.01517 | -0.0346 | 64.0672
7.5 | 1.0005 | 0.01597 | -0.0297 | 62.6487
8 | 1.0281 | 0.0168 | -0.0248 | 61.1964
8.5 | 1.0535 | 0.01779 | -0.0197 | 59.2187
9 | 1.0786 | 0.0188 | -0.0147 | 57.3723
9.5 | 1.1022 | 0.01997 | -0.0098 | 55.1928
10 | 1.1279 | 0.02132 | -0.0056 | 52.9034
10.5 | 1.1536 | 0.02287 | -0.002 | 50.4416
11 | 1.1787 | 0.02462 | 0.0012 | 47.8757
11.5 | 1.206 | 0.02626 | 0.0039 | 45.9254
12 | 1.2304 | 0.02832 | 0.0066 | 43.4463
12.5 | 1.2533 | 0.03052 | 0.0089 | 41.0649
13 | 1.2756 | 0.03288 | 0.0111 | 38.7956
13.5 | 1.2974 | 0.03547 | 0.0131 | 36.5774
14 | 1.3139 | 0.03838 | 0.0147 | 34.234
14.5 | 1.3339 | 0.04124 | 0.0163 | 32.3448
15 | 1.3438 | 0.04496 | 0.0174 | 29.8888
15.5 | 1.3583 | 0.04838 | 0.0184 | 28.0757
16 | 1.3647 | 0.05282 | 0.019 | 25.8368
16.5 | 1.3729 | 0.05719 | 0.0191 | 24.0059
17 | 1.3796 | 0.06188 | 0.0192 | 22.2948
17.5 | 1.3771 | 0.06795 | 0.0182 | 20.2664
18 | 1.3873 | 0.07238 | 0.0178 | 19.1669
18.5 | 1.3753 | 0.08015 | 0.0157 | 17.1591
19 | 1.3656 | 0.0879 | 0.013 | 15.5358
19.5 | 1.3789 | 0.09204 | 0.0123 | 14.9815
20 | 1.3476 | 0.10362 | 0.0071 | 13.0052

## 19. Re 250k Mach 0.10 (1)
BIGFOIL.COM POLAR EXPORT
GA 30A216
GA 30A216 |  |  |  | Cl Max: | 1.632 | at alpha= | 15 | deg
JavaFoil+Calcfoil stall+Eppler ext transition |  |  |  | L/D Max: | 55.737 | at alpha= | 8 | deg
Re: | 250000 |  |  | Cd Min: | 0.01342 | at alpha= | 1.5 | deg
Mach: | 0.1 |  |  | Cl=0 at alpha= | -1.6667 | deg
|  |  |  | @ Cl=0.1, Cd= | 0.014174
|  |  |  | @ Cl=0.4, Cd= | 0.01342
|  |  |  | @ Cl=0.6, Cd= | 0.014719
alpha (deg) | Cl | Cd | Cm | Cl/Cd
-20 | -1.008 | 0.2063 | -0.003 | -4.888
-19.5 | -1.02 | 0.19439 | -0.003 | -5.25
-19 | -1.033 | 0.18472 | -0.004 | -5.59
-18.5 | -1.043 | 0.17786 | -0.004 | -5.862
-18 | -1.05 | 0.16848 | -0.005 | -6.235
-17.5 | -1.055 | 0.16041 | -0.005 | -6.577
-17 | -1.057 | 0.15043 | -0.005 | -7.029
-16.5 | -1.058 | 0.14278 | -0.006 | -7.409
-16 | -1.057 | 0.13426 | -0.006 | -7.871
-15.5 | -1.05 | 0.12728 | -0.006 | -8.253
-15 | -1.044 | 0.11998 | -0.007 | -8.704
-14.5 | -1.032 | 0.11342 | -0.008 | -9.101
-14 | -1.02 | 0.10615 | -0.008 | -9.605
-13.5 | -1.003 | 0.09968 | -0.009 | -10.061
-13 | -0.984 | 0.0939 | -0.009 | -10.481
-12.5 | -0.977 | 0.08059 | -0.011 | -12.12
-12 | -0.972 | 0.06617 | -0.013 | -14.688
-11.5 | -0.957 | 0.05612 | -0.015 | -17.057
-11 | -0.946 | 0.04485 | -0.016 | -21.104
-10.5 | -0.938 | 0.03466 | -0.018 | -27.062
-10 | -0.927 | 0.0275 | -0.019 | -33.697
-9.5 | -0.898 | 0.02431 | -0.02 | -36.956
-9 | -0.859 | 0.02264 | -0.021 | -37.928
-8.5 | -0.818 | 0.02071 | -0.022 | -39.484
-8 | -0.764 | 0.02068 | -0.023 | -36.941
-7.5 | -0.709 | 0.01937 | -0.024 | -36.589
-7 | -0.652 | 0.01932 | -0.024 | -33.728
-6.5 | -0.594 | 0.01812 | -0.025 | -32.764
-6 | -0.535 | 0.01811 | -0.026 | -29.532
-5.5 | -0.475 | 0.01691 | -0.027 | -28.084
-5 | -0.414 | 0.01647 | -0.027 | -25.15
-4.5 | -0.353 | 0.01611 | -0.028 | -21.916
-4 | -0.291 | 0.01571 | -0.029 | -18.552
-3.5 | -0.229 | 0.01529 | -0.03 | -15.006
-3 | -0.167 | 0.01496 | -0.03 | -11.174
-2.5 | -0.105 | 0.01468 | -0.031 | -7.128
-2 | -0.042 | 0.01428 | -0.032 | -2.941
-1.5 | 0.021 | 0.01408 | -0.033 | 1.474
-1 | 0.084 | 0.01419 | -0.033 | 5.888
-0.5 | 0.146 | 0.01413 | -0.034 | 10.357
0 | 0.211 | 0.01384 | -0.035 | 15.22
0.5 | 0.274 | 0.01378 | -0.036 | 19.871
1 | 0.337 | 0.01393 | -0.036 | 24.186
1.5 | 0.4 | 0.01342 | -0.037 | 29.787
2 | 0.463 | 0.01383 | -0.038 | 33.466
2.5 | 0.525 | 0.01421 | -0.038 | 36.986
3 | 0.588 | 0.01463 | -0.039 | 40.182
3.5 | 0.65 | 0.01509 | -0.04 | 43.105
4 | 0.712 | 0.01561 | -0.041 | 45.648
4.5 | 0.774 | 0.01622 | -0.041 | 47.748
5 | 0.836 | 0.01683 | -0.042 | 49.668
5.5 | 0.897 | 0.01713 | -0.043 | 52.37
6 | 0.958 | 0.01779 | -0.044 | 53.855
6.5 | 1.018 | 0.01847 | -0.044 | 55.133
7 | 1.077 | 0.02029 | -0.045 | 53.105
7.5 | 1.136 | 0.02096 | -0.046 | 54.197
8 | 1.194 | 0.02143 | -0.046 | 55.737
8.5 | 1.224 | 0.02326 | -0.046 | 52.627
9 | 1.274 | 0.02443 | -0.047 | 52.138
9.5 | 1.322 | 0.02571 | -0.047 | 51.396
10 | 1.366 | 0.02719 | -0.047 | 50.253
10.5 | 1.409 | 0.02885 | -0.048 | 48.835
11 | 1.449 | 0.03082 | -0.048 | 47.008
11.5 | 1.485 | 0.03328 | -0.048 | 44.618
12 | 1.518 | 0.03602 | -0.049 | 42.149
12.5 | 1.549 | 0.03898 | -0.049 | 39.726
13 | 1.575 | 0.04266 | -0.049 | 36.922
13.5 | 1.596 | 0.04688 | -0.049 | 34.05
14 | 1.612 | 0.0519 | -0.049 | 31.059
14.5 | 1.624 | 0.05753 | -0.049 | 28.231
15 | 1.632 | 0.06397 | -0.049 | 25.52
15.5 | 1.632 | 0.07229 | -0.048 | 22.577
16 | 1.628 | 0.0821 | -0.048 | 19.832
16.5 | 1.623 | 0.09214 | -0.047 | 17.618
17 | 1.617 | 0.10262 | -0.046 | 15.755
17.5 | 1.609 | 0.11357 | -0.046 | 14.164
18 | 1.599 | 0.12476 | -0.045 | 12.815
18.5 | 1.591 | 0.13474 | -0.044 | 11.807
19 | 1.577 | 0.14674 | -0.044 | 10.749
19.5 | 1.565 | 0.15811 | -0.043 | 9.896
20 | 1.547 | 0.17115 | -0.042 | 9.037

## 20. Re 250k Mach 0.10 (2)
BIGFOIL.COM POLAR EXPORT
GA 30A216
GA 30A216 |  |  |  | Cl Max: | 1.3773 | at alpha= | 18 | deg
XFOIL ncrit=9 |  |  |  | L/D Max: | 65.1488 | at alpha= | 5.5 | deg
Re: | 250000 |  |  | Cd Min: | 0.18926 | at alpha= | -17 | deg
Mach: | 0.1 |  |  | Cl=0 at alpha= | -1.749 | deg
|  |  |  | @ Cl=0.1, Cd= | 0.010434
|  |  |  | @ Cl=0.4, Cd= | 0.011152
|  |  |  | @ Cl=0.6, Cd= | 0.01172
alpha (deg) | Cl | Cd | Cm | Cl/Cd
-17 | -0.5502 | 0.18926 | 0.0049 | -2.9071
-15.5 | -0.8931 | 0.07815 | -0.0592 | -11.428
-15 | -0.9483 | 0.06411 | -0.0681 | -14.7918
-14.5 | -0.9926 | 0.054 | -0.0728 | -18.3815
-14 | -0.9897 | 0.04861 | -0.0727 | -20.36
-13.5 | -0.9895 | 0.0441 | -0.0717 | -22.4376
-13 | -0.991 | 0.04005 | -0.0688 | -24.7441
-12.5 | -0.9947 | 0.03658 | -0.0637 | -27.1925
-12 | -0.9999 | 0.03391 | -0.0561 | -29.4869
-11.5 | -0.9762 | 0.0317 | -0.0521 | -30.795
-11 | -0.9636 | 0.02992 | -0.0457 | -32.2059
-10.5 | -0.9508 | 0.02801 | -0.0391 | -33.945
-10 | -0.9338 | 0.02652 | -0.0331 | -35.2112
-9.5 | -0.9201 | 0.02536 | -0.0264 | -36.2815
-9 | -0.8724 | 0.02359 | -0.0263 | -36.9818
-8.5 | -0.8025 | 0.02177 | -0.0302 | -36.8627
-8 | -0.7294 | 0.02013 | -0.0347 | -36.2345
-7 | -0.5917 | 0.01718 | -0.0414 | -34.4412
-6.5 | -0.5162 | 0.01573 | -0.0459 | -32.8163
-6 | -0.4534 | 0.01466 | -0.0475 | -30.9277
-5.5 | -0.3952 | 0.01385 | -0.0479 | -28.5343
-5 | -0.3401 | 0.01322 | -0.0473 | -25.7262
-4.5 | -0.2876 | 0.0127 | -0.0461 | -22.6457
-4 | -0.2356 | 0.01228 | -0.0448 | -19.1857
-3.5 | -0.1837 | 0.01195 | -0.0434 | -15.3724
-3 | -0.1319 | 0.01165 | -0.042 | -11.3219
-2.5 | -0.0792 | 0.01139 | -0.0408 | -6.9535
-2 | -0.0264 | 0.01112 | -0.0396 | -2.3741
-1.5 | 0.0262 | 0.01086 | -0.0384 | 2.4125
-1 | 0.078 | 0.01056 | -0.037 | 7.3864
-0.5 | 0.1288 | 0.01027 | -0.0351 | 12.5414
0 | 0.1813 | 0.01016 | -0.0331 | 17.8445
0.5 | 0.2383 | 0.01034 | -0.0319 | 23.0464
1 | 0.3012 | 0.01068 | -0.032 | 28.2022
1.5 | 0.3767 | 0.01107 | -0.0349 | 34.0289
2 | 0.4616 | 0.01137 | -0.0402 | 40.5981
2.5 | 0.547 | 0.01161 | -0.0459 | 47.1146
3 | 0.6339 | 0.01179 | -0.0522 | 53.7659
3.5 | 0.715 | 0.01193 | -0.0576 | 59.9329
4 | 0.7576 | 0.01216 | -0.0554 | 62.3026
4.5 | 0.7988 | 0.01252 | -0.0528 | 63.8019
5 | 0.8381 | 0.01296 | -0.0498 | 64.6682
5.5 | 0.8756 | 0.01344 | -0.0464 | 65.1488
6 | 0.9108 | 0.014 | -0.0426 | 65.0571
6.5 | 0.9432 | 0.01466 | -0.0383 | 64.3383
7 | 0.9743 | 0.01534 | -0.0337 | 63.5137
7.5 | 1.0031 | 0.01612 | -0.0289 | 62.227
8 | 1.0285 | 0.01703 | -0.0235 | 60.3934
8.5 | 1.0551 | 0.01798 | -0.0185 | 58.6819
9 | 1.078 | 0.01904 | -0.013 | 56.6176
9.5 | 1.102 | 0.02027 | -0.0082 | 54.3661
10 | 1.1281 | 0.02167 | -0.0042 | 52.0581
10.5 | 1.1542 | 0.02326 | -0.0006 | 49.6217
11 | 1.1793 | 0.02509 | 0.0026 | 47.0028
11.5 | 1.2055 | 0.02687 | 0.0054 | 44.8642
12 | 1.2301 | 0.02897 | 0.008 | 42.4612
12.5 | 1.2532 | 0.03134 | 0.0104 | 39.9872
13 | 1.2744 | 0.03376 | 0.0125 | 37.7488
13.5 | 1.2949 | 0.03649 | 0.0144 | 35.4864
14 | 1.3115 | 0.03952 | 0.016 | 33.1857
14.5 | 1.329 | 0.04266 | 0.0176 | 31.1533
15 | 1.3394 | 0.04646 | 0.0186 | 28.8291
15.5 | 1.3558 | 0.04983 | 0.0198 | 27.2085
16 | 1.3574 | 0.05487 | 0.0199 | 24.7385
16.5 | 1.3668 | 0.05919 | 0.0201 | 23.0917
17 | 1.3675 | 0.06478 | 0.0197 | 21.1099
17.5 | 1.3658 | 0.07088 | 0.0186 | 19.2692
18 | 1.3773 | 0.07523 | 0.0185 | 18.3079
18.5 | 1.3558 | 0.08458 | 0.0151 | 16.0298
19 | 1.3469 | 0.09242 | 0.0122 | 14.5737
19.5 | 1.356 | 0.09729 | 0.0112 | 13.9377
20 | 1.3148 | 0.11087 | 0.0043 | 11.8589

## 21. Re 250k Mach 0.25 (1)
BIGFOIL.COM POLAR EXPORT
GA 30A216
GA 30A216 |  |  |  | Cl Max: | 1.578 | at alpha= | 14 | deg
JavaFoil+Calcfoil stall+Eppler ext transition |  |  |  | L/D Max: | 53.324 | at alpha= | 7.5 | deg
Re: | 250000 |  |  | Cd Min: | 0.01366 | at alpha= | 1.5 | deg
Mach: | 0.25 |  |  | Cl=0 at alpha= | -1.6641 | deg
|  |  |  | @ Cl=0.1, Cd= | 0.014377
|  |  |  | @ Cl=0.4, Cd= | 0.013743
|  |  |  | @ Cl=0.6, Cd= | 0.014901
alpha (deg) | Cl | Cd | Cm | Cl/Cd
-19 | -0.741 | 0.21517 | -0.004 | -3.442
-18.5 | -0.782 | 0.20271 | -0.004 | -3.856
-18 | -0.82 | 0.19236 | -0.004 | -4.26
-17.5 | -0.854 | 0.17962 | -0.005 | -4.752
-17 | -0.883 | 0.16947 | -0.005 | -5.212
-16.5 | -0.908 | 0.15783 | -0.005 | -5.755
-16 | -0.929 | 0.1514 | -0.006 | -6.139
-15.5 | -0.945 | 0.13824 | -0.006 | -6.835
-15 | -0.955 | 0.13143 | -0.006 | -7.267
-14.5 | -0.961 | 0.12312 | -0.007 | -7.809
-14 | -0.962 | 0.11437 | -0.007 | -8.407
-13.5 | -0.958 | 0.10757 | -0.008 | -8.909
-13 | -0.952 | 0.09992 | -0.009 | -9.531
-12.5 | -0.938 | 0.09374 | -0.01 | -10.005
-12 | -0.921 | 0.08732 | -0.01 | -10.545
-11.5 | -0.906 | 0.07828 | -0.012 | -11.572
-11 | -0.903 | 0.06338 | -0.015 | -14.244
-10.5 | -0.899 | 0.0493 | -0.017 | -18.228
-10 | -0.894 | 0.03723 | -0.018 | -24.005
-9.5 | -0.886 | 0.02868 | -0.02 | -30.887
-9 | -0.862 | 0.02463 | -0.022 | -34.989
-8.5 | -0.823 | 0.02262 | -0.023 | -36.403
-8 | -0.78 | 0.02082 | -0.024 | -37.457
-7.5 | -0.725 | 0.02 | -0.024 | -36.23
-7 | -0.667 | 0.01992 | -0.025 | -33.486
-6.5 | -0.608 | 0.01858 | -0.026 | -32.744
-6 | -0.548 | 0.01861 | -0.027 | -29.465
-5.5 | -0.487 | 0.01804 | -0.027 | -27.003
-5 | -0.425 | 0.01649 | -0.028 | -25.782
-4.5 | -0.362 | 0.01644 | -0.029 | -22.054
-4 | -0.299 | 0.01593 | -0.03 | -18.787
-3.5 | -0.236 | 0.01558 | -0.03 | -15.122
-3 | -0.172 | 0.01523 | -0.031 | -11.276
-2.5 | -0.108 | 0.01462 | -0.032 | -7.354
-2 | -0.043 | 0.01439 | -0.033 | -2.999
-1.5 | 0.021 | 0.0143 | -0.033 | 1.491
-1 | 0.086 | 0.01441 | -0.034 | 5.956
-0.5 | 0.15 | 0.01426 | -0.035 | 10.543
0 | 0.216 | 0.01396 | -0.036 | 15.505
0.5 | 0.281 | 0.01398 | -0.037 | 20.119
1 | 0.346 | 0.01415 | -0.037 | 24.454
1.5 | 0.411 | 0.01366 | -0.038 | 30.067
2 | 0.475 | 0.01405 | -0.039 | 33.833
2.5 | 0.54 | 0.01447 | -0.04 | 37.312
3 | 0.604 | 0.01493 | -0.04 | 40.463
3.5 | 0.668 | 0.01543 | -0.041 | 43.306
4 | 0.732 | 0.01601 | -0.042 | 45.704
4.5 | 0.795 | 0.01667 | -0.043 | 47.69
5 | 0.858 | 0.01733 | -0.043 | 49.514
5.5 | 0.921 | 0.01763 | -0.044 | 52.241
6 | 0.983 | 0.01847 | -0.045 | 53.235
6.5 | 1.044 | 0.0202 | -0.045 | 51.698
7 | 1.105 | 0.02098 | -0.046 | 52.666
7.5 | 1.165 | 0.02184 | -0.047 | 53.324
8 | 1.196 | 0.02386 | -0.047 | 50.141
8.5 | 1.248 | 0.02457 | -0.047 | 50.785
9 | 1.297 | 0.02594 | -0.048 | 50.001
9.5 | 1.343 | 0.02749 | -0.048 | 48.835
10 | 1.385 | 0.02934 | -0.048 | 47.206
10.5 | 1.425 | 0.03142 | -0.049 | 45.354
11 | 1.462 | 0.03401 | -0.049 | 42.98
11.5 | 1.494 | 0.03698 | -0.049 | 40.411
12 | 1.522 | 0.04056 | -0.049 | 37.515
12.5 | 1.546 | 0.04443 | -0.049 | 34.8
13 | 1.565 | 0.04921 | -0.049 | 31.792
13.5 | 1.574 | 0.05562 | -0.049 | 28.299
14 | 1.578 | 0.06257 | -0.049 | 25.22
14.5 | 1.57 | 0.07209 | -0.048 | 21.783
15 | 1.559 | 0.08257 | -0.047 | 18.885
15.5 | 1.546 | 0.0936 | -0.046 | 16.518
16 | 1.528 | 0.10585 | -0.045 | 14.44
16.5 | 1.509 | 0.11816 | -0.044 | 12.767
17 | 1.486 | 0.1307 | -0.043 | 11.366
17.5 | 1.462 | 0.14318 | -0.042 | 10.208
18 | 1.433 | 0.15636 | -0.042 | 9.166
18.5 | 1.402 | 0.16836 | -0.041 | 8.33
19 | 1.368 | 0.18077 | -0.04 | 7.567

## 22. Re 250k Mach 0.25 (2)
BIGFOIL.COM POLAR EXPORT
GA 30A216
GA 30A216 |  |  |  | Cl Max: | 1.3148 | at alpha= | 15 | deg
XFOIL ncrit=9 |  |  |  | L/D Max: | 63.5477 | at alpha= | 5 | deg
Re: | 250000 |  |  | Cd Min: | 0.23253 | at alpha= | -20 | deg
Mach: | 0.25 |  |  | Cl=0 at alpha= | -1.7541 | deg
|  |  |  | @ Cl=0.1, Cd= | 0.010789
|  |  |  | @ Cl=0.4, Cd= | 0.011272
|  |  |  | @ Cl=0.6, Cd= | 0.011969
alpha (deg) | Cl | Cd | Cm | Cl/Cd
-20 | -0.6513 | 0.23253 | 0.0288 | -2.8009
-19.5 | -0.63 | 0.22713 | 0.0259 | -2.7737
-18.5 | -0.5983 | 0.21308 | 0.0168 | -2.8079
-18 | -0.5787 | 0.20721 | 0.0136 | -2.7928
-17.5 | -0.575 | 0.19827 | 0.0063 | -2.9001
-17 | -0.5479 | 0.19319 | 0.0055 | -2.8361
-16 | -0.5226 | 0.17829 | -0.003 | -2.9312
-15.5 | -0.5048 | 0.17214 | -0.0056 | -2.9325
-14 | -0.7316 | 0.0874 | -0.0509 | -8.3707
-13.5 | -0.8089 | 0.06766 | -0.0648 | -11.9554
-13 | -0.8576 | 0.05482 | -0.073 | -15.6439
-12.5 | -0.8919 | 0.04609 | -0.0758 | -19.3513
-12 | -0.92 | 0.04016 | -0.0734 | -22.9084
-11.5 | -0.9182 | 0.0365 | -0.0689 | -25.1562
-11 | -0.9222 | 0.03412 | -0.0613 | -27.0281
-10.5 | -0.9308 | 0.03189 | -0.0518 | -29.1878
-10 | -0.9337 | 0.02972 | -0.0427 | -31.4166
-9.5 | -0.9256 | 0.02807 | -0.0351 | -32.9747
-9 | -0.8839 | 0.02602 | -0.0335 | -33.97
-8.5 | -0.8124 | 0.02375 | -0.037 | -34.2063
-8 | -0.7394 | 0.02172 | -0.0408 | -34.0424
-7.5 | -0.6664 | 0.0198 | -0.0444 | -33.6566
-7 | -0.5966 | 0.0181 | -0.0473 | -32.9613
-6.5 | -0.5277 | 0.0166 | -0.0497 | -31.7892
-6 | -0.4628 | 0.01525 | -0.0512 | -30.3475
-5.5 | -0.4039 | 0.01427 | -0.0511 | -28.3041
-4.5 | -0.2961 | 0.01304 | -0.0483 | -22.7071
-4 | -0.243 | 0.0126 | -0.0467 | -19.2857
-3.5 | -0.1893 | 0.01225 | -0.0452 | -15.4531
-3 | -0.136 | 0.01195 | -0.0436 | -11.3808
-2.5 | -0.0816 | 0.01169 | -0.0423 | -6.9803
-2 | -0.0268 | 0.01143 | -0.041 | -2.3447
-1.5 | 0.0277 | 0.01117 | -0.0398 | 2.4799
-1 | 0.0816 | 0.01089 | -0.0383 | 7.4931
-0.5 | 0.1343 | 0.0106 | -0.0365 | 12.6698
0 | 0.187 | 0.01038 | -0.0343 | 18.0154
0.5 | 0.2444 | 0.01048 | -0.0327 | 23.3206
1 | 0.3084 | 0.0108 | -0.0324 | 28.5556
1.5 | 0.3788 | 0.01118 | -0.0337 | 33.8819
2 | 0.466 | 0.01156 | -0.0388 | 40.3114
2.5 | 0.5554 | 0.01185 | -0.0447 | 46.8692
3 | 0.6453 | 0.01209 | -0.051 | 53.3747
3.5 | 0.7363 | 0.01232 | -0.0578 | 59.7646
4 | 0.7805 | 0.01262 | -0.0555 | 61.8463
4.5 | 0.8214 | 0.01303 | -0.0523 | 63.0391
5 | 0.8598 | 0.01353 | -0.0487 | 63.5477
5.5 | 0.8952 | 0.01411 | -0.0445 | 63.4444
6 | 0.9287 | 0.01471 | -0.0398 | 63.1339
6.5 | 0.9589 | 0.01542 | -0.0346 | 62.1855
7 | 0.9849 | 0.01625 | -0.0287 | 60.6092
7.5 | 1.0104 | 0.0171 | -0.0227 | 59.0877
8 | 1.0305 | 0.01817 | -0.0161 | 56.7144
8.5 | 1.0516 | 0.01926 | -0.0098 | 54.6002
9 | 1.0759 | 0.0206 | -0.0046 | 52.2282
9.5 | 1.1017 | 0.02218 | -0.0003 | 49.6709
10 | 1.1275 | 0.02397 | 0.0036 | 47.038
10.5 | 1.1531 | 0.02595 | 0.007 | 44.4355
11 | 1.1798 | 0.02799 | 0.0099 | 42.1508
11.5 | 1.2036 | 0.03042 | 0.0128 | 39.5661
12 | 1.226 | 0.03302 | 0.0153 | 37.129
12.5 | 1.2463 | 0.03593 | 0.0175 | 34.6869
13 | 1.2663 | 0.03899 | 0.0197 | 32.4776
13.5 | 1.2792 | 0.04268 | 0.0212 | 29.9719
14 | 1.2954 | 0.04627 | 0.0229 | 27.9965
14.5 | 1.2998 | 0.05108 | 0.0236 | 25.4464
15 | 1.3148 | 0.05499 | 0.0247 | 23.9098
15.5 | 1.3065 | 0.06168 | 0.024 | 21.1819
16 | 1.31 | 0.06725 | 0.0234 | 19.4796
16.5 | 1.3028 | 0.07436 | 0.0222 | 17.5202
17 | 1.2823 | 0.08376 | 0.0189 | 15.3092
17.5 | 1.284 | 0.09015 | 0.0171 | 14.2429
18 | 1.2513 | 0.10204 | 0.0118 | 12.2628
18.5 | 1.1881 | 0.11986 | 0.0018 | 9.9124
19 | 0.8702 | 0.20314 | -0.0483 | 4.2837
19.5 | 0.8701 | 0.21553 | -0.0553 | 4.037
20 | 0.8881 | 0.22242 | -0.0584 | 3.9929

## 23. Re 250k Mach 0.50 (1)
BIGFOIL.COM POLAR EXPORT
GA 30A216
GA 30A216 |  |  |  | Cl Max: | 1.379 | at alpha= | 10 | deg
JavaFoil+Calcfoil stall+Eppler ext transition |  |  |  | L/D Max: | 47.82 | at alpha= | 5.5 | deg
Re: | 250000 |  |  | Cd Min: | 0.01464 | at alpha= | 0 | deg
Mach: | 0.5 |  |  | Cl=0 at alpha= | -1.6667 | deg
|  |  |  | @ Cl=0.1, Cd= | 0.015203
|  |  |  | @ Cl=0.4, Cd= | 0.015331
|  |  |  | @ Cl=0.6, Cd= | 0.015791
alpha (deg) | Cl | Cd | Cm | Cl/Cd
-20 | -1.057 | 0.29194 | -0.005 | -3.621
-19.5 | -1.026 | 0.28389 | -0.005 | -3.613
-19 | -0.997 | 0.27321 | -0.006 | -3.648
-18.5 | -0.969 | 0.27051 | -0.006 | -3.581
-18 | -0.941 | 0.25898 | -0.006 | -3.634
-17.5 | -0.913 | 0.25482 | -0.007 | -3.584
-17 | -0.885 | 0.24227 | -0.007 | -3.655
-16.5 | -0.857 | 0.2333 | -0.008 | -3.675
-16 | -0.829 | 0.225 | -0.008 | -3.685
-15.5 | -0.798 | 0.20888 | -0.008 | -3.821
-15 | -0.769 | 0.20101 | -0.008 | -3.827
-14.5 | -0.741 | 0.19568 | -0.008 | -3.786
-14 | -0.712 | 0.19413 | -0.009 | -3.67
-13.5 | -0.684 | 0.19203 | -0.009 | -3.563
-13 | -0.656 | 0.18832 | -0.009 | -3.483
-12.5 | -0.627 | 0.17818 | -0.01 | -3.521
-12 | -0.597 | 0.15232 | -0.009 | -3.921
-11.5 | -0.569 | 0.14474 | -0.009 | -3.928
-11 | -0.54 | 0.1443 | -0.009 | -3.742
-10.5 | -0.511 | 0.1378 | -0.01 | -3.711
-10 | -0.482 | 0.12978 | -0.009 | -3.715
-9.5 | -0.584 | 0.08868 | -0.01 | -6.581
-9 | -0.684 | 0.07472 | -0.012 | -9.152
-8.5 | -0.694 | 0.06533 | -0.015 | -10.625
-8 | -0.726 | 0.04185 | -0.022 | -17.348
-7.5 | -0.734 | 0.02868 | -0.026 | -25.579
-7 | -0.709 | 0.02401 | -0.027 | -29.527
-6.5 | -0.665 | 0.02217 | -0.029 | -30.011
-6 | -0.604 | 0.02099 | -0.03 | -28.756
-5.5 | -0.539 | 0.02004 | -0.031 | -26.891
-5 | -0.472 | 0.0193 | -0.031 | -24.435
-4.5 | -0.403 | 0.01767 | -0.032 | -22.809
-4 | -0.333 | 0.01672 | -0.033 | -19.935
-3.5 | -0.263 | 0.01623 | -0.034 | -16.186
-3 | -0.192 | 0.01626 | -0.035 | -11.778
-2.5 | -0.12 | 0.01586 | -0.036 | -7.564
-2 | -0.048 | 0.01517 | -0.037 | -3.175
-1.5 | 0.024 | 0.01496 | -0.037 | 1.591
-1 | 0.096 | 0.01523 | -0.038 | 6.294
-0.5 | 0.168 | 0.01474 | -0.039 | 11.393
0 | 0.242 | 0.01464 | -0.04 | 16.521
0.5 | 0.314 | 0.01489 | -0.041 | 21.101
1 | 0.387 | 0.01527 | -0.042 | 25.314
1.5 | 0.459 | 0.01561 | -0.042 | 29.389
2 | 0.531 | 0.01605 | -0.043 | 33.062
2.5 | 0.603 | 0.01578 | -0.044 | 38.186
3 | 0.674 | 0.01641 | -0.045 | 41.062
3.5 | 0.745 | 0.01714 | -0.046 | 43.455
4 | 0.815 | 0.01797 | -0.047 | 45.383
4.5 | 0.885 | 0.01888 | -0.048 | 46.885
5 | 0.955 | 0.0201 | -0.048 | 47.495
5.5 | 1.023 | 0.02139 | -0.049 | 47.82
6 | 1.064 | 0.02366 | -0.049 | 44.992
6.5 | 1.123 | 0.02522 | -0.049 | 44.543
7 | 1.179 | 0.02684 | -0.05 | 43.92
7.5 | 1.23 | 0.0284 | -0.05 | 43.321
8 | 1.277 | 0.03116 | -0.051 | 40.992
8.5 | 1.319 | 0.0339 | -0.051 | 38.916
9 | 1.353 | 0.03732 | -0.051 | 36.252
9.5 | 1.373 | 0.04157 | -0.051 | 33.034
10 | 1.379 | 0.0482 | -0.051 | 28.61
10.5 | 1.361 | 0.05789 | -0.049 | 23.512
11 | 1.301 | 0.07555 | -0.046 | 17.216
11.5 | 1.191 | 0.10001 | -0.04 | 11.911
12 | 0.789 | 0.14735 | -0.027 | 5.351
12.5 | 0.818 | 0.16633 | -0.029 | 4.918
13 | 0.848 | 0.18553 | -0.031 | 4.568
13.5 | 0.876 | 0.20011 | -0.032 | 4.378
14 | 0.905 | 0.20327 | -0.033 | 4.452
14.5 | 0.938 | 0.22759 | -0.036 | 4.121
15 | 0.965 | 0.22896 | -0.036 | 4.213

## 24. Re 250k Mach 0.50 (2)
BIGFOIL.COM POLAR EXPORT
GA 30A216
GA 30A216 |  |  |  | Cl Max: | 1.1155 | at alpha= | 10.5 | deg
XFOIL ncrit=9 |  |  |  | L/D Max: | 57.8519 | at alpha= | 4 | deg
Re: | 250000 |  |  | Cd Min: | 0.16938 | at alpha= | 15.5 | deg
Mach: | 0.5 |  |  | Cl=0 at alpha= | -1.767 | deg
|  |  |  | @ Cl=0.1, Cd= | 0.012196
|  |  |  | @ Cl=0.4, Cd= | 0.011806
|  |  |  | @ Cl=0.6, Cd= | 0.013057
alpha (deg) | Cl | Cd | Cm | Cl/Cd
-13.5 | -0.4262 | 0.15589 | -0.0212 | -2.734
-13 | -0.4343 | 0.14128 | -0.0288 | -3.074
-12.5 | -0.4259 | 0.13222 | -0.0325 | -3.2211
-12 | -0.4251 | 0.122 | -0.0369 | -3.4844
-11.5 | -0.4376 | 0.10977 | -0.0427 | -3.9865
-11 | -0.489 | 0.09117 | -0.0526 | -5.3636
-10.5 | -0.5647 | 0.07132 | -0.0655 | -7.9178
-10 | -0.6142 | 0.05778 | -0.0746 | -10.63
-9.5 | -0.6481 | 0.04825 | -0.0791 | -13.4321
-9 | -0.6897 | 0.04162 | -0.0777 | -16.5714
-8.5 | -0.7415 | 0.03795 | -0.0694 | -19.5389
-8 | -0.7218 | 0.03096 | -0.0732 | -23.314
-7.5 | -0.6655 | 0.02625 | -0.0752 | -25.3524
-7 | -0.6001 | 0.02281 | -0.0759 | -26.3086
-6.5 | -0.5406 | 0.02033 | -0.0742 | -26.5912
-6 | -0.4886 | 0.01835 | -0.0708 | -26.6267
-5.5 | -0.4371 | 0.01678 | -0.0669 | -26.0489
-5 | -0.385 | 0.01552 | -0.0629 | -24.8067
-4.5 | -0.3293 | 0.01467 | -0.0596 | -22.4472
-4 | -0.2716 | 0.01406 | -0.0566 | -19.3172
-3.5 | -0.2116 | 0.01361 | -0.054 | -15.5474
-3 | -0.1515 | 0.01323 | -0.0516 | -11.4512
-2 | -0.0288 | 0.01271 | -0.0474 | -2.2659
-1.5 | 0.033 | 0.01247 | -0.0455 | 2.6464
-1 | 0.0944 | 0.01222 | -0.0436 | 7.725
-0.5 | 0.155 | 0.01196 | -0.0415 | 12.9599
0 | 0.2146 | 0.01168 | -0.0391 | 18.3733
0.5 | 0.2733 | 0.01143 | -0.0362 | 23.9108
1 | 0.3352 | 0.01146 | -0.0334 | 29.2496
1.5 | 0.4064 | 0.01184 | -0.0322 | 34.3243
2 | 0.4853 | 0.01236 | -0.0329 | 39.2638
2.5 | 0.5825 | 0.01295 | -0.0375 | 44.9807
3 | 0.6858 | 0.01358 | -0.0437 | 50.5007
3.5 | 0.7875 | 0.01428 | -0.05 | 55.1471
4 | 0.8672 | 0.01499 | -0.0523 | 57.8519
4.5 | 0.8992 | 0.0156 | -0.0457 | 57.641
5 | 0.9248 | 0.01633 | -0.0377 | 56.632
5.5 | 0.9407 | 0.0172 | -0.0282 | 54.6919
6 | 0.95 | 0.01807 | -0.0175 | 52.5733
6.5 | 0.9544 | 0.01918 | -0.0065 | 49.7602
7 | 0.9707 | 0.02077 | 0.0015 | 46.7357
7.5 | 0.9944 | 0.02268 | 0.0077 | 43.8448
8 | 1.0192 | 0.02498 | 0.0128 | 40.8006
8.5 | 1.0438 | 0.02763 | 0.0173 | 37.7778
9 | 1.0669 | 0.03065 | 0.0213 | 34.8091
9.5 | 1.0879 | 0.03406 | 0.0247 | 31.9407
10 | 1.1031 | 0.03817 | 0.0277 | 28.8997
10.5 | 1.1155 | 0.0426 | 0.0302 | 26.1854
11 | 1.1134 | 0.04863 | 0.0314 | 22.8953
11.5 | 1.1125 | 0.0548 | 0.0321 | 20.3011
12 | 1.0841 | 0.06437 | 0.0298 | 16.8417
12.5 | 1.0723 | 0.07257 | 0.028 | 14.7761
13 | 1.008 | 0.08798 | 0.0203 | 11.4571
13.5 | 0.8679 | 0.11696 | 0.0024 | 7.4205
14 | 0.8107 | 0.13672 | -0.0085 | 5.9296
14.5 | 0.8089 | 0.14706 | -0.0137 | 5.5005
15 | 0.7898 | 0.16219 | -0.0223 | 4.8696
15.5 | 0.8067 | 0.16938 | -0.0257 | 4.7627

## 25. Re 500k Mach 0.00 (1)
BIGFOIL.COM POLAR EXPORT
GA 30A216
GA 30A216 |  |  |  | Cl Max: | 1.692 | at alpha= | 16.5 | deg
JavaFoil+Calcfoil stall+Eppler ext transition |  |  |  | L/D Max: | 65.867 | at alpha= | 9 | deg
Re: | 500000 |  |  | Cd Min: | 0.01129 | at alpha= | 1.5 | deg
Mach: | 0 |  |  | Cl=0 at alpha= | -1.6667 | deg
|  |  |  | @ Cl=0.1, Cd= | 0.012146
|  |  |  | @ Cl=0.4, Cd= | 0.011301
|  |  |  | @ Cl=0.6, Cd= | 0.012434
alpha (deg) | Cl | Cd | Cm | Cl/Cd
-20 | -1.053 | 0.18358 | -0.004 | -5.735
-19.5 | -1.064 | 0.17401 | -0.004 | -6.112
-19 | -1.072 | 0.16541 | -0.005 | -6.482
-18.5 | -1.078 | 0.15773 | -0.005 | -6.837
-18 | -1.084 | 0.15039 | -0.005 | -7.207
-17.5 | -1.088 | 0.14031 | -0.006 | -7.756
-17 | -1.091 | 0.13134 | -0.007 | -8.307
-16.5 | -1.093 | 0.12176 | -0.007 | -8.98
-16 | -1.089 | 0.11481 | -0.008 | -9.485
-15.5 | -1.092 | 0.10275 | -0.009 | -10.628
-15 | -1.092 | 0.09154 | -0.01 | -11.93
-14.5 | -1.088 | 0.08163 | -0.011 | -13.328
-14 | -1.086 | 0.07036 | -0.012 | -15.437
-13.5 | -1.081 | 0.06041 | -0.013 | -17.885
-13 | -1.073 | 0.05124 | -0.014 | -20.948
-12.5 | -1.06 | 0.04368 | -0.015 | -24.278
-12 | -1.049 | 0.03613 | -0.016 | -29.029
-11.5 | -1.034 | 0.03014 | -0.017 | -34.321
-11 | -1.017 | 0.02541 | -0.018 | -40.037
-10.5 | -0.989 | 0.02286 | -0.019 | -43.263
-10 | -0.953 | 0.02122 | -0.02 | -44.911
-9.5 | -0.917 | 0.01929 | -0.021 | -47.545
-9 | -0.867 | 0.01861 | -0.022 | -46.593
-8.5 | -0.815 | 0.01787 | -0.022 | -45.62
-8 | -0.761 | 0.01787 | -0.023 | -42.612
-7.5 | -0.706 | 0.01683 | -0.024 | -41.954
-7 | -0.649 | 0.01668 | -0.024 | -38.91
-6.5 | -0.591 | 0.01618 | -0.025 | -36.535
-6 | -0.532 | 0.01574 | -0.026 | -33.825
-5.5 | -0.473 | 0.01478 | -0.027 | -31.988
-5 | -0.412 | 0.01426 | -0.027 | -28.921
-4.5 | -0.351 | 0.01387 | -0.028 | -25.335
-4 | -0.29 | 0.0135 | -0.029 | -21.486
-3.5 | -0.228 | 0.01323 | -0.029 | -17.262
-3 | -0.166 | 0.01289 | -0.03 | -12.903
-2.5 | -0.104 | 0.0124 | -0.031 | -8.402
-2 | -0.042 | 0.01228 | -0.032 | -3.404
-1.5 | 0.021 | 0.01209 | -0.032 | 1.708
-1 | 0.083 | 0.01216 | -0.033 | 6.836
-0.5 | 0.146 | 0.01211 | -0.034 | 12.028
0 | 0.21 | 0.01185 | -0.035 | 17.684
0.5 | 0.272 | 0.01175 | -0.035 | 23.189
1 | 0.335 | 0.01185 | -0.036 | 28.29
1.5 | 0.398 | 0.01129 | -0.037 | 35.249
2 | 0.46 | 0.01164 | -0.038 | 39.56
2.5 | 0.523 | 0.012 | -0.038 | 43.557
3 | 0.585 | 0.01234 | -0.039 | 47.426
3.5 | 0.647 | 0.01273 | -0.04 | 50.853
4 | 0.709 | 0.0132 | -0.04 | 53.718
4.5 | 0.771 | 0.01375 | -0.041 | 56.027
5 | 0.832 | 0.01428 | -0.042 | 58.255
5.5 | 0.893 | 0.01457 | -0.043 | 61.276
6 | 0.953 | 0.01514 | -0.043 | 62.99
6.5 | 1.013 | 0.01582 | -0.044 | 64.059
7 | 1.072 | 0.0174 | -0.045 | 61.648
7.5 | 1.131 | 0.01801 | -0.045 | 62.809
8 | 1.189 | 0.01846 | -0.046 | 64.405
8.5 | 1.246 | 0.01906 | -0.047 | 65.364
9 | 1.301 | 0.01976 | -0.048 | 65.867
9.5 | 1.356 | 0.02062 | -0.048 | 65.745
10 | 1.376 | 0.02272 | -0.048 | 60.55
10.5 | 1.421 | 0.02394 | -0.048 | 59.351
11 | 1.463 | 0.02533 | -0.049 | 57.782
11.5 | 1.502 | 0.02704 | -0.049 | 55.557
12 | 1.537 | 0.02904 | -0.049 | 52.932
12.5 | 1.57 | 0.03118 | -0.05 | 50.362
13 | 1.6 | 0.03378 | -0.05 | 47.359
13.5 | 1.625 | 0.03666 | -0.05 | 44.321
14 | 1.645 | 0.04016 | -0.05 | 40.959
14.5 | 1.661 | 0.04416 | -0.05 | 37.613
15 | 1.674 | 0.0484 | -0.05 | 34.595
15.5 | 1.684 | 0.05329 | -0.051 | 31.599
16 | 1.689 | 0.05891 | -0.05 | 28.675
16.5 | 1.692 | 0.06499 | -0.05 | 26.032
17 | 1.689 | 0.07249 | -0.05 | 23.294
17.5 | 1.681 | 0.08126 | -0.05 | 20.686
18 | 1.671 | 0.09074 | -0.049 | 18.419
18.5 | 1.662 | 0.09992 | -0.049 | 16.63
19 | 1.648 | 0.11092 | -0.048 | 14.856
19.5 | 1.632 | 0.12249 | -0.048 | 13.327
20 | 1.617 | 0.13352 | -0.047 | 12.108

## 26. Re 500k Mach 0.00 (2)
BIGFOIL.COM POLAR EXPORT
GA 30A216
GA 30A216 |  |  |  | Cl Max: | 1.4335 | at alpha= | 17.5 | deg
XFOIL ncrit=9 |  |  |  | L/D Max: | 80.808 | at alpha= | 6 | deg
Re: | 500000 |  |  | Cd Min: | 0.22171 | at alpha= | -20 | deg
Mach: | 0 |  |  | Cl=0 at alpha= | -1.723 | deg
|  |  |  | @ Cl=0.1, Cd= | 0.0082231
|  |  |  | @ Cl=0.4, Cd= | 0.0079607
|  |  |  | @ Cl=0.6, Cd= | 0.009161
alpha (deg) | Cl | Cd | Cm | Cl/Cd
-20 | -0.6562 | 0.22171 | 0.0258 | -2.9597
-19.5 | -0.6346 | 0.21742 | 0.0236 | -2.9188
-19 | -0.6163 | 0.21211 | 0.0203 | -2.9056
-18.5 | -0.9948 | 0.1042 | -0.0359 | -9.547
-18 | -1.0334 | 0.0899 | -0.0442 | -11.495
-17.5 | -1.0607 | 0.07829 | -0.0507 | -13.5483
-17 | -1.0815 | 0.06828 | -0.0561 | -15.8392
-16.5 | -1.0965 | 0.05957 | -0.0606 | -18.4069
-16 | -1.1051 | 0.05197 | -0.0644 | -21.2642
-15.5 | -1.1054 | 0.04615 | -0.0656 | -23.9523
-15 | -1.099 | 0.04111 | -0.067 | -26.7332
-14.5 | -1.09 | 0.03671 | -0.0677 | -29.6922
-14 | -1.0786 | 0.03301 | -0.0672 | -32.6749
-13.5 | -1.0637 | 0.03013 | -0.0657 | -35.3037
-13 | -1.052 | 0.02728 | -0.0626 | -38.563
-12.5 | -1.035 | 0.0254 | -0.0587 | -40.748
-12 | -1.0241 | 0.02397 | -0.0525 | -42.7242
-11.5 | -1.0214 | 0.02289 | -0.044 | -44.6221
-11 | -1.0209 | 0.02164 | -0.035 | -47.1765
-10.5 | -0.9852 | 0.02058 | -0.0325 | -47.8717
-10 | -0.9195 | 0.01909 | -0.0359 | -48.1666
-9.5 | -0.8543 | 0.018 | -0.0387 | -47.4611
-9 | -0.7846 | 0.01669 | -0.0425 | -47.0102
-8.5 | -0.721 | 0.01554 | -0.0448 | -46.3964
-8 | -0.6581 | 0.01449 | -0.0467 | -45.4175
-7.5 | -0.6015 | 0.01355 | -0.0471 | -44.3911
-7 | -0.5517 | 0.01268 | -0.0459 | -43.5095
-6.5 | -0.5035 | 0.01188 | -0.0443 | -42.3822
-6 | -0.4548 | 0.01115 | -0.0428 | -40.7892
-5.5 | -0.4044 | 0.01059 | -0.0416 | -38.187
-5 | -0.3526 | 0.01016 | -0.0406 | -34.7047
-4.5 | -0.3001 | 0.00978 | -0.0397 | -30.6851
-4 | -0.247 | 0.00945 | -0.039 | -26.1376
-3.5 | -0.1933 | 0.00918 | -0.0383 | -21.0566
-3 | -0.1392 | 0.00896 | -0.0377 | -15.5357
-2.5 | -0.085 | 0.00877 | -0.0372 | -9.6921
-2 | -0.0303 | 0.00861 | -0.0367 | -3.5192
-1.5 | 0.0244 | 0.00845 | -0.0362 | 2.8876
-1 | 0.0788 | 0.00829 | -0.0356 | 9.5054
-0.5 | 0.1327 | 0.00812 | -0.0349 | 16.3424
0 | 0.1849 | 0.00788 | -0.0339 | 23.4645
0.5 | 0.2353 | 0.00762 | -0.0323 | 30.8793
1 | 0.2868 | 0.00756 | -0.0307 | 37.9365
1.5 | 0.3404 | 0.00772 | -0.0294 | 44.0933
2 | 0.3965 | 0.00794 | -0.0288 | 49.937
2.5 | 0.4522 | 0.00827 | -0.0282 | 54.6796
3 | 0.5182 | 0.00867 | -0.0299 | 59.7693
3.5 | 0.5968 | 0.00914 | -0.0347 | 65.2954
4 | 0.6699 | 0.00962 | -0.0385 | 69.6362
4.5 | 0.747 | 0.01009 | -0.0432 | 74.0337
5 | 0.821 | 0.01057 | -0.0474 | 77.6727
5.5 | 0.8914 | 0.01107 | -0.051 | 80.5239
6 | 0.9301 | 0.01151 | -0.048 | 80.808
6.5 | 0.9662 | 0.01201 | -0.0444 | 80.4496
7 | 0.9993 | 0.0126 | -0.0403 | 79.3095
7.5 | 1.0313 | 0.01319 | -0.036 | 78.188
8 | 1.0605 | 0.01388 | -0.0312 | 76.4049
8.5 | 1.0886 | 0.01462 | -0.0262 | 74.4596
9 | 1.1172 | 0.01539 | -0.0215 | 72.5926
9.5 | 1.1422 | 0.01626 | -0.0163 | 70.246
10 | 1.1706 | 0.01724 | -0.0121 | 67.9002
10.5 | 1.2024 | 0.01826 | -0.0088 | 65.8488
11 | 1.2314 | 0.01955 | -0.0056 | 62.9872
11.5 | 1.258 | 0.02111 | -0.0025 | 59.5926
12 | 1.2882 | 0.02258 | -0.0001 | 57.0505
12.5 | 1.3092 | 0.02477 | 0.0026 | 52.8543
13 | 1.3378 | 0.02657 | 0.0044 | 50.35
13.5 | 1.3552 | 0.02934 | 0.0066 | 46.1895
14 | 1.379 | 0.03175 | 0.0079 | 43.4331
14.5 | 1.3906 | 0.0353 | 0.0095 | 39.3938
15 | 1.4092 | 0.03841 | 0.0104 | 36.6884
15.5 | 1.4131 | 0.04299 | 0.0113 | 32.8704
16 | 1.4269 | 0.04691 | 0.0116 | 30.4178
16.5 | 1.4308 | 0.05201 | 0.0115 | 27.5101
17 | 1.4313 | 0.05768 | 0.0111 | 24.8145
17.5 | 1.4335 | 0.06344 | 0.0102 | 22.5962
18 | 1.4248 | 0.07058 | 0.0088 | 20.187
18.5 | 1.4213 | 0.07747 | 0.007 | 18.3465
19 | 1.4145 | 0.08493 | 0.0048 | 16.6549
19.5 | 1.4027 | 0.09298 | 0.0023 | 15.086
20 | 1.3929 | 0.10118 | -0.0007 | 13.7666

## 27. Re 500k Mach 0.10 (1)
BIGFOIL.COM POLAR EXPORT
GA 30A216
GA 30A216 |  |  |  | Cl Max: | 1.678 | at alpha= | 16 | deg
JavaFoil+Calcfoil stall+Eppler ext transition |  |  |  | L/D Max: | 65.392 | at alpha= | 9 | deg
Re: | 500000 |  |  | Cd Min: | 0.01131 | at alpha= | 1.5 | deg
Mach: | 0.1 |  |  | Cl=0 at alpha= | -1.6667 | deg
|  |  |  | @ Cl=0.1, Cd= | 0.012142
|  |  |  | @ Cl=0.4, Cd= | 0.01131
|  |  |  | @ Cl=0.6, Cd= | 0.012479
alpha (deg) | Cl | Cd | Cm | Cl/Cd
-20 | -1.014 | 0.1854 | -0.004 | -5.469
-19.5 | -1.026 | 0.17897 | -0.004 | -5.732
-19 | -1.039 | 0.16962 | -0.005 | -6.126
-18.5 | -1.049 | 0.16097 | -0.005 | -6.519
-18 | -1.058 | 0.15329 | -0.005 | -6.9
-17.5 | -1.064 | 0.14306 | -0.006 | -7.438
-17 | -1.068 | 0.13467 | -0.006 | -7.932
-16.5 | -1.072 | 0.12608 | -0.007 | -8.499
-16 | -1.075 | 0.11655 | -0.008 | -9.221
-15.5 | -1.074 | 0.10719 | -0.009 | -10.021
-15 | -1.075 | 0.09626 | -0.009 | -11.168
-14.5 | -1.072 | 0.08674 | -0.01 | -12.357
-14 | -1.072 | 0.07454 | -0.011 | -14.389
-13.5 | -1.069 | 0.06403 | -0.012 | -16.693
-13 | -1.055 | 0.05771 | -0.013 | -18.281
-12.5 | -1.053 | 0.04576 | -0.015 | -23.019
-12 | -1.039 | 0.03884 | -0.016 | -26.759
-11.5 | -1.026 | 0.03214 | -0.017 | -31.929
-11 | -1.014 | 0.02625 | -0.018 | -38.64
-10.5 | -0.988 | 0.02334 | -0.019 | -42.334
-10 | -0.954 | 0.02151 | -0.02 | -44.331
-9.5 | -0.92 | 0.01943 | -0.021 | -47.321
-9 | -0.87 | 0.01873 | -0.022 | -46.442
-8.5 | -0.818 | 0.01801 | -0.022 | -45.427
-8 | -0.764 | 0.01801 | -0.023 | -42.426
-7.5 | -0.709 | 0.01687 | -0.024 | -42.016
-7 | -0.652 | 0.01692 | -0.024 | -38.53
-6.5 | -0.594 | 0.01581 | -0.025 | -37.567
-6 | -0.535 | 0.01584 | -0.026 | -33.77
-5.5 | -0.475 | 0.01479 | -0.027 | -32.131
-5 | -0.414 | 0.01428 | -0.027 | -29.026
-4.5 | -0.353 | 0.01399 | -0.028 | -25.236
-4 | -0.292 | 0.01353 | -0.029 | -21.538
-3.5 | -0.229 | 0.01323 | -0.03 | -17.346
-3 | -0.167 | 0.01292 | -0.03 | -12.938
-2.5 | -0.105 | 0.01266 | -0.031 | -8.269
-2 | -0.042 | 0.01231 | -0.032 | -3.413
-1.5 | 0.021 | 0.01211 | -0.033 | 1.713
-1 | 0.084 | 0.01216 | -0.033 | 6.87
-0.5 | 0.146 | 0.01209 | -0.034 | 12.103
0 | 0.211 | 0.01183 | -0.035 | 17.796
0.5 | 0.274 | 0.01184 | -0.036 | 23.121
1 | 0.337 | 0.01189 | -0.036 | 28.33
1.5 | 0.4 | 0.01131 | -0.037 | 35.356
2 | 0.463 | 0.01166 | -0.038 | 39.685
2.5 | 0.525 | 0.01202 | -0.038 | 43.699
3 | 0.588 | 0.0124 | -0.039 | 47.426
3.5 | 0.65 | 0.01281 | -0.04 | 50.763
4 | 0.712 | 0.01327 | -0.041 | 53.693
4.5 | 0.774 | 0.0138 | -0.041 | 56.119
5 | 0.836 | 0.01436 | -0.042 | 58.205
5.5 | 0.897 | 0.01463 | -0.043 | 61.331
6 | 0.958 | 0.01521 | -0.044 | 62.972
6.5 | 1.018 | 0.01589 | -0.044 | 64.072
7 | 1.077 | 0.0175 | -0.045 | 61.578
7.5 | 1.136 | 0.01811 | -0.046 | 62.73
8 | 1.194 | 0.01852 | -0.046 | 64.481
8.5 | 1.251 | 0.01916 | -0.047 | 65.321
9 | 1.307 | 0.01999 | -0.048 | 65.392
9.5 | 1.333 | 0.02189 | -0.047 | 60.902
10 | 1.38 | 0.02301 | -0.048 | 59.981
10.5 | 1.425 | 0.02423 | -0.048 | 58.818
11 | 1.467 | 0.02567 | -0.049 | 57.151
11.5 | 1.505 | 0.02751 | -0.049 | 54.694
12 | 1.539 | 0.02961 | -0.05 | 51.988
12.5 | 1.571 | 0.03186 | -0.05 | 49.32
13 | 1.6 | 0.03457 | -0.05 | 46.282
13.5 | 1.624 | 0.03761 | -0.05 | 43.173
14 | 1.642 | 0.04131 | -0.05 | 39.747
14.5 | 1.657 | 0.04537 | -0.05 | 36.517
15 | 1.668 | 0.05011 | -0.051 | 33.273
15.5 | 1.676 | 0.05502 | -0.051 | 30.454
16 | 1.678 | 0.06126 | -0.05 | 27.389
16.5 | 1.677 | 0.06794 | -0.05 | 24.685
17 | 1.669 | 0.07654 | -0.05 | 21.807
17.5 | 1.659 | 0.08575 | -0.049 | 19.35
18 | 1.647 | 0.09553 | -0.049 | 17.245
18.5 | 1.636 | 0.10465 | -0.049 | 15.631
19 | 1.618 | 0.1169 | -0.048 | 13.839
19.5 | 1.601 | 0.12783 | -0.047 | 12.524
20 | 1.582 | 0.13952 | -0.047 | 11.336

## 28. Re 500k Mach 0.10 (2)
BIGFOIL.COM POLAR EXPORT
GA 30A216
GA 30A216 |  |  |  | Cl Max: | 1.4215 | at alpha= | 17 | deg
XFOIL ncrit=9 |  |  |  | L/D Max: | 80.3767 | at alpha= | 5.5 | deg
Re: | 500000 |  |  | Cd Min: | 0.22259 | at alpha= | -20 | deg
Mach: | 0.1 |  |  | Cl=0 at alpha= | -1.7223 | deg
|  |  |  | @ Cl=0.1, Cd= | 0.0082716
|  |  |  | @ Cl=0.4, Cd= | 0.0079677
|  |  |  | @ Cl=0.6, Cd= | 0.0091747
alpha (deg) | Cl | Cd | Cm | Cl/Cd
-20 | -0.6571 | 0.22259 | 0.026 | -2.9521
-19.5 | -0.6351 | 0.21827 | 0.0238 | -2.9097
-19 | -0.6166 | 0.21296 | 0.0205 | -2.8954
-18 | -0.9758 | 0.10144 | -0.038 | -9.6195
-17.5 | -1.0166 | 0.08684 | -0.0466 | -11.7066
-17 | -1.0457 | 0.07503 | -0.0533 | -13.9371
-16.5 | -1.0673 | 0.06502 | -0.0587 | -16.4149
-16 | -1.0821 | 0.05638 | -0.0632 | -19.193
-15.5 | -1.0883 | 0.04948 | -0.0655 | -21.9947
-15 | -1.0848 | 0.04392 | -0.0673 | -24.6995
-14.5 | -1.0779 | 0.03899 | -0.0686 | -27.6456
-14 | -1.0687 | 0.03477 | -0.0687 | -30.7363
-13.5 | -1.0563 | 0.03139 | -0.0676 | -33.6508
-13 | -1.0451 | 0.02831 | -0.065 | -36.9163
-12.5 | -1.029 | 0.02616 | -0.0614 | -39.3349
-12 | -1.0159 | 0.0245 | -0.0561 | -41.4653
-11.5 | -1.0155 | 0.02342 | -0.0471 | -43.3604
-11 | -1.0178 | 0.02208 | -0.0377 | -46.096
-10.5 | -0.9889 | 0.02096 | -0.0339 | -47.1803
-10 | -0.923 | 0.01943 | -0.0372 | -47.5039
-9.5 | -0.8579 | 0.01823 | -0.0399 | -47.0598
-9 | -0.7879 | 0.01687 | -0.0436 | -46.7042
-8.5 | -0.724 | 0.01569 | -0.0459 | -46.144
-8 | -0.6613 | 0.01461 | -0.0476 | -45.2635
-7.5 | -0.6045 | 0.01369 | -0.0478 | -44.1563
-7 | -0.5546 | 0.01279 | -0.0465 | -43.362
-6.5 | -0.5062 | 0.01198 | -0.0449 | -42.2538
-6 | -0.4572 | 0.01123 | -0.0433 | -40.7124
-5.5 | -0.4067 | 0.01065 | -0.042 | -38.1878
-5 | -0.3547 | 0.0102 | -0.0409 | -34.7745
-4.5 | -0.3017 | 0.00983 | -0.0401 | -30.6918
-4 | -0.2483 | 0.0095 | -0.0393 | -26.1368
-3.5 | -0.1943 | 0.00922 | -0.0386 | -21.0738
-3 | -0.1399 | 0.009 | -0.038 | -15.5444
-2.5 | -0.0855 | 0.00879 | -0.0374 | -9.727
-2 | -0.0306 | 0.00864 | -0.0369 | -3.5417
-1.5 | 0.0245 | 0.00849 | -0.0364 | 2.8857
-1 | 0.0794 | 0.00834 | -0.0358 | 9.5204
-0.5 | 0.1336 | 0.00816 | -0.0351 | 16.3725
0 | 0.1862 | 0.00793 | -0.0341 | 23.4805
0.5 | 0.2369 | 0.00767 | -0.0325 | 30.8866
1 | 0.2885 | 0.0076 | -0.0308 | 37.9605
1.5 | 0.3426 | 0.00773 | -0.0296 | 44.3208
2 | 0.3987 | 0.00796 | -0.0288 | 50.0879
2.5 | 0.4557 | 0.0083 | -0.0284 | 54.9036
3 | 0.5217 | 0.0087 | -0.0301 | 59.9655
3.5 | 0.5993 | 0.00917 | -0.0346 | 65.3544
4 | 0.6727 | 0.00966 | -0.0383 | 69.6377
4.5 | 0.7506 | 0.01014 | -0.0431 | 74.0237
5 | 0.8251 | 0.01063 | -0.0472 | 77.6199
5.5 | 0.8962 | 0.01115 | -0.0508 | 80.3767
6.5 | 0.9703 | 0.01212 | -0.044 | 80.0578
7 | 1.0029 | 0.01272 | -0.0397 | 78.8443
7.5 | 1.0342 | 0.01333 | -0.0351 | 77.5844
8 | 1.0622 | 0.01405 | -0.03 | 75.6014
8.5 | 1.091 | 0.01476 | -0.025 | 73.916
9 | 1.1183 | 0.01555 | -0.02 | 71.9164
9.5 | 1.1433 | 0.01645 | -0.0147 | 69.5015
10 | 1.1704 | 0.01756 | -0.0104 | 66.6515
10.5 | 1.2026 | 0.01863 | -0.0072 | 64.5518
11 | 1.2326 | 0.01995 | -0.0041 | 61.7845
11.5 | 1.2567 | 0.02172 | -0.0008 | 57.8591
12 | 1.288 | 0.02321 | 0.0014 | 55.4933
12.5 | 1.3102 | 0.02542 | 0.004 | 51.5421
13 | 1.3361 | 0.02751 | 0.0059 | 48.5678
13.5 | 1.3545 | 0.0303 | 0.0079 | 44.703
14 | 1.3754 | 0.03306 | 0.0093 | 41.6031
14.5 | 1.388 | 0.03664 | 0.0108 | 37.8821
15 | 1.4036 | 0.04014 | 0.0116 | 34.9676
15.5 | 1.408 | 0.04483 | 0.0124 | 31.4075
16 | 1.4195 | 0.04913 | 0.0125 | 28.8927
16.5 | 1.4186 | 0.05486 | 0.0123 | 25.8585
17 | 1.4215 | 0.06047 | 0.0116 | 23.5075
17.5 | 1.4207 | 0.06672 | 0.0105 | 21.2935
18 | 1.4115 | 0.07407 | 0.009 | 19.0563
18.5 | 1.4071 | 0.08123 | 0.007 | 17.3224
19 | 1.3986 | 0.08906 | 0.0045 | 15.704
19.5 | 1.387 | 0.09717 | 0.0019 | 14.274
20 | 1.3766 | 0.10562 | -0.0014 | 13.0335

## 29. Re 500k Mach 0.25 (1)
BIGFOIL.COM POLAR EXPORT
GA 30A216
GA 30A216 |  |  |  | Cl Max: | 1.615 | at alpha= | 14.5 | deg
JavaFoil+Calcfoil stall+Eppler ext transition |  |  |  | L/D Max: | 63.896 | at alpha= | 8.5 | deg
Re: | 500000 |  |  | Cd Min: | 0.01154 | at alpha= | 1.5 | deg
Mach: | 0.25 |  |  | Cl=0 at alpha= | -1.6641 | deg
|  |  |  | @ Cl=0.1, Cd= | 0.012355
|  |  |  | @ Cl=0.4, Cd= | 0.01164
|  |  |  | @ Cl=0.6, Cd= | 0.012645
alpha (deg) | Cl | Cd | Cm | Cl/Cd
-17.5 | -0.857 | 0.16287 | -0.005 | -5.26
-17 | -0.887 | 0.15342 | -0.006 | -5.781
-16.5 | -0.913 | 0.1445 | -0.006 | -6.319
-16 | -0.934 | 0.13556 | -0.007 | -6.893
-15.5 | -0.951 | 0.12678 | -0.007 | -7.501
-15 | -0.962 | 0.11889 | -0.008 | -8.089
-14.5 | -0.971 | 0.11055 | -0.009 | -8.787
-14 | -0.974 | 0.10313 | -0.009 | -9.441
-13.5 | -0.984 | 0.0888 | -0.011 | -11.084
-13 | -0.993 | 0.07512 | -0.012 | -13.216
-12.5 | -0.995 | 0.06299 | -0.014 | -15.796
-12 | -0.986 | 0.05513 | -0.015 | -17.881
-11.5 | -0.982 | 0.04448 | -0.016 | -22.074
-11 | -0.974 | 0.03585 | -0.017 | -27.173
-10.5 | -0.969 | 0.02804 | -0.019 | -34.549
-10 | -0.949 | 0.02402 | -0.02 | -39.514
-9.5 | -0.917 | 0.02189 | -0.021 | -41.897
-9 | -0.884 | 0.01969 | -0.022 | -44.915
-8.5 | -0.834 | 0.01872 | -0.023 | -44.531
-8 | -0.78 | 0.01809 | -0.024 | -43.151
-7.5 | -0.725 | 0.01745 | -0.024 | -41.548
-7 | -0.667 | 0.01743 | -0.025 | -38.288
-6.5 | -0.609 | 0.01623 | -0.026 | -37.494
-6 | -0.548 | 0.01625 | -0.027 | -33.741
-5.5 | -0.487 | 0.01581 | -0.027 | -30.824
-5 | -0.425 | 0.01427 | -0.028 | -29.819
-4.5 | -0.363 | 0.01418 | -0.029 | -25.566
-4 | -0.299 | 0.0138 | -0.03 | -21.699
-3.5 | -0.236 | 0.01351 | -0.03 | -17.445
-3 | -0.172 | 0.01314 | -0.031 | -13.066
-2.5 | -0.108 | 0.0126 | -0.032 | -8.533
-2 | -0.043 | 0.01247 | -0.033 | -3.459
-1.5 | 0.021 | 0.01229 | -0.033 | 1.735
-1 | 0.086 | 0.01237 | -0.034 | 6.94
-0.5 | 0.15 | 0.0123 | -0.035 | 12.223
0 | 0.216 | 0.01192 | -0.036 | 18.147
0.5 | 0.281 | 0.01192 | -0.037 | 23.59
1 | 0.346 | 0.01213 | -0.037 | 28.534
1.5 | 0.411 | 0.01154 | -0.038 | 35.605
2 | 0.475 | 0.01188 | -0.039 | 40.027
2.5 | 0.54 | 0.01227 | -0.04 | 44
3 | 0.604 | 0.01267 | -0.04 | 47.677
3.5 | 0.668 | 0.0131 | -0.041 | 50.999
4 | 0.732 | 0.01361 | -0.042 | 53.784
4.5 | 0.795 | 0.01422 | -0.043 | 55.923
5 | 0.858 | 0.01478 | -0.043 | 58.054
5.5 | 0.921 | 0.01505 | -0.044 | 61.172
6 | 0.983 | 0.01579 | -0.045 | 62.257
6.5 | 1.044 | 0.01745 | -0.045 | 59.84
7 | 1.105 | 0.01811 | -0.046 | 61.006
7.5 | 1.165 | 0.01882 | -0.047 | 61.896
8 | 1.224 | 0.01953 | -0.048 | 62.638
8.5 | 1.281 | 0.02005 | -0.048 | 63.896
9 | 1.308 | 0.02209 | -0.048 | 59.217
9.5 | 1.356 | 0.02326 | -0.049 | 58.308
10 | 1.401 | 0.02463 | -0.049 | 56.88
10.5 | 1.443 | 0.02617 | -0.049 | 55.134
11 | 1.481 | 0.02815 | -0.05 | 52.62
11.5 | 1.515 | 0.03043 | -0.05 | 49.805
12 | 1.545 | 0.03313 | -0.05 | 46.624
12.5 | 1.572 | 0.03596 | -0.051 | 43.712
13 | 1.594 | 0.0394 | -0.051 | 40.449
13.5 | 1.606 | 0.04419 | -0.051 | 36.337
14 | 1.613 | 0.04913 | -0.051 | 32.83
14.5 | 1.615 | 0.0549 | -0.051 | 29.409
15 | 1.611 | 0.06149 | -0.05 | 26.192
15.5 | 1.598 | 0.0698 | -0.05 | 22.893
16 | 1.578 | 0.0802 | -0.049 | 19.671
16.5 | 1.555 | 0.09083 | -0.048 | 17.12
17 | 1.529 | 0.10235 | -0.048 | 14.94
17.5 | 1.499 | 0.11504 | -0.047 | 13.026
18 | 1.466 | 0.12773 | -0.046 | 11.474
18.5 | 1.429 | 0.14103 | -0.045 | 10.134
19 | 1.392 | 0.15252 | -0.045 | 9.129
19.5 | 1.349 | 0.16778 | -0.044 | 8.039

## 30. Re 500k Mach 0.25 (2)
BIGFOIL.COM POLAR EXPORT
GA 30A216
GA 30A216 |  |  |  | Cl Max: | 1.369 | at alpha= | 15.5 | deg
XFOIL ncrit=9 |  |  |  | L/D Max: | 78.8432 | at alpha= | 5.5 | deg
Re: | 500000 |  |  | Cd Min: | 0.12934 | at alpha= | 20 | deg
Mach: | 0.25 |  |  | Cl=0 at alpha= | -1.7289 | deg
|  |  |  | @ Cl=0.1, Cd= | 0.0084837
|  |  |  | @ Cl=0.4, Cd= | 0.0080646
|  |  |  | @ Cl=0.6, Cd= | 0.0093612
alpha (deg) | Cl | Cd | Cm | Cl/Cd
-15.5 | -0.937 | 0.07704 | -0.055 | -12.1625
-15 | -0.9585 | 0.06689 | -0.0605 | -14.3295
-14.5 | -0.9749 | 0.05778 | -0.0653 | -16.8726
-14 | -0.9859 | 0.04958 | -0.0695 | -19.885
-13.5 | -0.9911 | 0.04248 | -0.0727 | -23.331
-13 | -0.9913 | 0.03665 | -0.0741 | -27.0477
-12.5 | -0.9878 | 0.03205 | -0.073 | -30.8206
-12 | -0.977 | 0.02883 | -0.0704 | -33.8883
-11.5 | -0.9669 | 0.02638 | -0.0657 | -36.6528
-11 | -0.9693 | 0.02471 | -0.0571 | -39.227
-10.5 | -0.9923 | 0.02357 | -0.0438 | -42.1001
-10 | -0.9377 | 0.02169 | -0.0447 | -43.2319
-9.5 | -0.8742 | 0.0198 | -0.0469 | -44.1515
-9 | -0.8024 | 0.01825 | -0.0501 | -43.9671
-8.5 | -0.7367 | 0.01685 | -0.0521 | -43.7211
-8 | -0.6748 | 0.01553 | -0.053 | -43.4514
-7.5 | -0.6192 | 0.01447 | -0.0523 | -42.792
-7 | -0.5696 | 0.01343 | -0.0504 | -42.4125
-6.5 | -0.5196 | 0.0126 | -0.0483 | -41.2381
-6 | -0.47 | 0.01176 | -0.0463 | -39.966
-5.5 | -0.4187 | 0.01107 | -0.0446 | -37.8229
-5 | -0.3656 | 0.01052 | -0.0433 | -34.7529
-4.5 | -0.311 | 0.01011 | -0.0422 | -30.7616
-4 | -0.2557 | 0.00975 | -0.0412 | -26.2256
-3.5 | -0.2001 | 0.00945 | -0.0404 | -21.1746
-3 | -0.1439 | 0.0092 | -0.0396 | -15.6413
-2.5 | -0.0876 | 0.00899 | -0.0389 | -9.7442
-2 | -0.0308 | 0.00882 | -0.0383 | -3.4921
-1.5 | 0.026 | 0.00868 | -0.0377 | 2.9954
-1 | 0.0827 | 0.00853 | -0.037 | 9.6952
-0.5 | 0.1388 | 0.00838 | -0.0363 | 16.5632
0 | 0.1936 | 0.00817 | -0.0353 | 23.6965
0.5 | 0.2462 | 0.00791 | -0.0337 | 31.1252
1 | 0.2984 | 0.00776 | -0.0317 | 38.4536
1.5 | 0.3528 | 0.00787 | -0.0301 | 44.8285
2 | 0.4086 | 0.0081 | -0.0288 | 50.4444
2.5 | 0.4694 | 0.00847 | -0.0286 | 55.4191
3 | 0.5356 | 0.00892 | -0.0298 | 60.0448
3.5 | 0.6115 | 0.00944 | -0.0333 | 64.7775
4 | 0.6875 | 0.00998 | -0.037 | 68.8878
4.5 | 0.7693 | 0.01051 | -0.042 | 73.197
5 | 0.8462 | 0.01107 | -0.0461 | 76.4408
5.5 | 0.9201 | 0.01167 | -0.0496 | 78.8432
6 | 0.9564 | 0.0122 | -0.0455 | 78.3934
6.5 | 0.9894 | 0.01278 | -0.0408 | 77.4178
7 | 1.0194 | 0.01341 | -0.0354 | 76.0179
7.5 | 1.0457 | 0.01413 | -0.0293 | 74.0057
8 | 1.0693 | 0.01493 | -0.0229 | 71.6209
8.5 | 1.0895 | 0.01574 | -0.0159 | 69.2186
9 | 1.1145 | 0.01679 | -0.0103 | 66.3788
9.5 | 1.1451 | 0.01794 | -0.0061 | 63.8294
10 | 1.1766 | 0.01925 | -0.0025 | 61.1221
10.5 | 1.2049 | 0.02089 | 0.001 | 57.6783
11 | 1.2301 | 0.0229 | 0.0043 | 53.7162
11.5 | 1.2596 | 0.02483 | 0.0068 | 50.729
12 | 1.2797 | 0.02756 | 0.0094 | 46.4332
12.5 | 1.305 | 0.0301 | 0.0114 | 43.3555
13 | 1.3207 | 0.03351 | 0.0133 | 39.4121
13.5 | 1.3391 | 0.03691 | 0.0147 | 36.2801
14 | 1.3483 | 0.04123 | 0.0159 | 32.7019
14.5 | 1.3608 | 0.04553 | 0.0165 | 29.888
15 | 1.3625 | 0.05103 | 0.0168 | 26.7
15.5 | 1.369 | 0.05638 | 0.0166 | 24.2817
16 | 1.3652 | 0.063 | 0.0158 | 21.6698
16.5 | 1.3639 | 0.06962 | 0.0146 | 19.5906
17 | 1.3589 | 0.07693 | 0.0128 | 17.6641
17.5 | 1.3485 | 0.0849 | 0.0107 | 15.8834
18 | 1.339 | 0.09321 | 0.008 | 14.3654
18.5 | 1.3282 | 0.10175 | 0.0048 | 13.0536
19 | 1.3162 | 0.11048 | 0.0014 | 11.9135
19.5 | 1.301 | 0.12015 | -0.003 | 10.8281
20 | 1.2897 | 0.12934 | -0.0076 | 9.9714

## 31. Re 500k Mach 0.50 (1)
BIGFOIL.COM POLAR EXPORT
GA 30A216
GA 30A216 |  |  |  | Cl Max: | 1.406 | at alpha= | 10 | deg
JavaFoil+Calcfoil stall+Eppler ext transition |  |  |  | L/D Max: | 55.999 | at alpha= | 5.5 | deg
Re: | 500000 |  |  | Cd Min: | 0.01249 | at alpha= | 0 | deg
Mach: | 0.5 |  |  | Cl=0 at alpha= | -1.6667 | deg
|  |  |  | @ Cl=0.1, Cd= | 0.012959
|  |  |  | @ Cl=0.4, Cd= | 0.01314
|  |  |  | @ Cl=0.6, Cd= | 0.013367
alpha (deg) | Cl | Cd | Cm | Cl/Cd
-20 | -1.057 | 0.23927 | -0.005 | -4.419
-19.5 | -1.028 | 0.241 | -0.006 | -4.266
-19 | -0.997 | 0.22955 | -0.006 | -4.345
-18.5 | -0.969 | 0.22496 | -0.006 | -4.308
-18 | -0.941 | 0.22138 | -0.006 | -4.252
-17.5 | -0.913 | 0.21062 | -0.007 | -4.336
-17 | -0.886 | 0.20357 | -0.007 | -4.351
-16.5 | -0.858 | 0.19415 | -0.008 | -4.417
-16 | -0.831 | 0.18468 | -0.008 | -4.499
-15.5 | -0.8 | 0.1804 | -0.008 | -4.432
-15 | -0.77 | 0.17364 | -0.008 | -4.434
-14.5 | -0.741 | 0.16967 | -0.008 | -4.37
-14 | -0.713 | 0.16227 | -0.009 | -4.392
-13.5 | -0.685 | 0.15893 | -0.009 | -4.307
-13 | -0.656 | 0.15571 | -0.009 | -4.213
-12.5 | -0.628 | 0.14481 | -0.01 | -4.333
-12 | -0.598 | 0.13048 | -0.009 | -4.581
-11.5 | -0.569 | 0.12334 | -0.009 | -4.611
-11 | -0.54 | 0.12377 | -0.01 | -4.363
-10.5 | -0.511 | 0.11391 | -0.01 | -4.49
-10 | -0.482 | 0.11028 | -0.009 | -4.372
-9.5 | -0.585 | 0.07918 | -0.011 | -7.384
-9 | -0.703 | 0.06245 | -0.017 | -11.26
-8.5 | -0.764 | 0.03694 | -0.022 | -20.686
-8 | -0.784 | 0.02563 | -0.025 | -30.606
-7.5 | -0.761 | 0.02227 | -0.027 | -34.168
-7 | -0.723 | 0.02036 | -0.028 | -35.526
-6.5 | -0.666 | 0.01928 | -0.029 | -34.522
-6 | -0.604 | 0.01828 | -0.03 | -33.034
-5.5 | -0.539 | 0.01746 | -0.031 | -30.874
-5 | -0.472 | 0.01684 | -0.031 | -28.023
-4.5 | -0.403 | 0.0154 | -0.032 | -26.171
-4 | -0.333 | 0.01443 | -0.033 | -23.097
-3.5 | -0.263 | 0.01401 | -0.034 | -18.761
-3 | -0.192 | 0.01404 | -0.035 | -13.639
-2.5 | -0.12 | 0.01362 | -0.036 | -8.809
-2 | -0.048 | 0.01302 | -0.037 | -3.701
-1.5 | 0.024 | 0.01288 | -0.037 | 1.848
-1 | 0.096 | 0.01298 | -0.038 | 7.384
-0.5 | 0.168 | 0.0126 | -0.039 | 13.323
0 | 0.242 | 0.01249 | -0.04 | 19.354
0.5 | 0.314 | 0.01275 | -0.041 | 24.653
1 | 0.387 | 0.01308 | -0.042 | 29.57
1.5 | 0.459 | 0.01341 | -0.042 | 34.22
2 | 0.531 | 0.01375 | -0.043 | 38.595
2.5 | 0.603 | 0.01335 | -0.044 | 45.138
3 | 0.674 | 0.01392 | -0.045 | 48.431
3.5 | 0.745 | 0.01457 | -0.046 | 51.136
4 | 0.815 | 0.01529 | -0.047 | 53.323
4.5 | 0.885 | 0.01608 | -0.048 | 55.041
5 | 0.955 | 0.01712 | -0.048 | 55.742
5.5 | 1.023 | 0.01827 | -0.049 | 55.999
6 | 1.09 | 0.02017 | -0.05 | 54.056
6.5 | 1.132 | 0.02153 | -0.05 | 52.582
7 | 1.189 | 0.02281 | -0.05 | 52.13
7.5 | 1.243 | 0.02406 | -0.051 | 51.646
8 | 1.292 | 0.0262 | -0.051 | 49.303
8.5 | 1.336 | 0.02833 | -0.052 | 47.153
9 | 1.371 | 0.03095 | -0.052 | 44.305
9.5 | 1.395 | 0.03419 | -0.052 | 40.808
10 | 1.406 | 0.03903 | -0.052 | 36.011
10.5 | 1.397 | 0.04542 | -0.052 | 30.769
11 | 1.357 | 0.05572 | -0.051 | 24.348
11.5 | 1.235 | 0.07817 | -0.046 | 15.795
12 | 0.789 | 0.12392 | -0.027 | 6.367
12.5 | 0.822 | 0.14181 | -0.032 | 5.795
13 | 0.848 | 0.15459 | -0.031 | 5.488
13.5 | 0.877 | 0.16571 | -0.032 | 5.293
14 | 0.907 | 0.17158 | -0.034 | 5.285
14.5 | 0.94 | 0.17864 | -0.037 | 5.259
15 | 0.965 | 0.19128 | -0.036 | 5.044

## 32. Re 500k Mach 0.50 (2)
BIGFOIL.COM POLAR EXPORT
GA 30A216
GA 30A216 |  |  |  | Cl Max: | 1.1943 | at alpha= | 12 | deg
XFOIL ncrit=9 |  |  |  | L/D Max: | 69.8123 | at alpha= | 5 | deg
Re: | 500000 |  |  | Cd Min: | 0.24417 | at alpha= | 20 | deg
Mach: | 0.5 |  |  | Cl=0 at alpha= | -1.7461 | deg
|  |  |  | @ Cl=0.1, Cd= | 0.0093625
|  |  |  | @ Cl=0.4, Cd= | 0.0088351
|  |  |  | @ Cl=0.6, Cd= | 0.010107
alpha (deg) | Cl | Cd | Cm | Cl/Cd
-14 | -0.4805 | 0.14984 | -0.0222 | -3.2068
-13.5 | -0.467 | 0.14204 | -0.0259 | -3.2878
-13 | -0.4688 | 0.13089 | -0.0311 | -3.5816
-12.5 | -0.502 | 0.11425 | -0.0393 | -4.3939
-12 | -0.5484 | 0.09758 | -0.048 | -5.62
-11.5 | -0.5973 | 0.08208 | -0.057 | -7.277
-11 | -0.6466 | 0.06771 | -0.0659 | -9.5495
-10.5 | -0.6881 | 0.05515 | -0.0739 | -12.4769
-10 | -0.7234 | 0.04421 | -0.0804 | -16.3628
-9.5 | -0.7576 | 0.03597 | -0.082 | -21.062
-9 | -0.7729 | 0.0299 | -0.0816 | -25.8495
-8.5 | -0.7319 | 0.02442 | -0.0853 | -29.9713
-8 | -0.6891 | 0.02087 | -0.0838 | -33.0187
-7.5 | -0.6528 | 0.01861 | -0.0782 | -35.0779
-7 | -0.6133 | 0.01692 | -0.0722 | -36.247
-6.5 | -0.569 | 0.01548 | -0.0669 | -36.7571
-6 | -0.5198 | 0.01421 | -0.0623 | -36.5799
-5.5 | -0.4653 | 0.01318 | -0.0585 | -35.3035
-5 | -0.4086 | 0.01223 | -0.0554 | -33.4096
-4.5 | -0.3494 | 0.01147 | -0.0529 | -30.4621
-4 | -0.2875 | 0.01093 | -0.0508 | -26.3038
-3.5 | -0.2243 | 0.01052 | -0.049 | -21.3213
-3 | -0.1606 | 0.01018 | -0.0474 | -15.776
-2.5 | -0.0967 | 0.00989 | -0.046 | -9.7776
-2 | -0.0327 | 0.00967 | -0.0446 | -3.3816
-1.5 | 0.0317 | 0.0095 | -0.0433 | 3.3368
-1 | 0.096 | 0.00937 | -0.0421 | 10.2455
-0.5 | 0.1599 | 0.00925 | -0.0409 | 17.2865
0 | 0.223 | 0.00913 | -0.0395 | 24.425
0.5 | 0.2843 | 0.00899 | -0.0377 | 31.624
1 | 0.3428 | 0.00881 | -0.0354 | 38.9103
2 | 0.4568 | 0.00886 | -0.0291 | 51.5576
2.5 | 0.5163 | 0.00932 | -0.0264 | 55.397
3 | 0.5835 | 0.00995 | -0.0254 | 58.6432
3.5 | 0.6571 | 0.01065 | -0.0258 | 61.6995
4 | 0.7504 | 0.01149 | -0.0304 | 65.309
4.5 | 0.8413 | 0.01235 | -0.0346 | 68.1215
5 | 0.9299 | 0.01332 | -0.0383 | 69.8123
5.5 | 0.981 | 0.01421 | -0.0351 | 69.0359
6 | 0.9841 | 0.01489 | -0.023 | 66.0913
6.5 | 0.9853 | 0.01576 | -0.0109 | 62.519
7 | 1.0017 | 0.01711 | -0.0023 | 58.5447
7.5 | 1.0287 | 0.01882 | 0.0037 | 54.6599
8.5 | 1.0869 | 0.02337 | 0.0127 | 46.5083
9 | 1.1143 | 0.02622 | 0.0163 | 42.4981
9.5 | 1.1357 | 0.0297 | 0.0196 | 38.2391
10 | 1.1566 | 0.03345 | 0.0223 | 34.577
10.5 | 1.1726 | 0.03773 | 0.0247 | 31.0787
11 | 1.1831 | 0.04271 | 0.0264 | 27.7008
11.5 | 1.192 | 0.04809 | 0.0277 | 24.7869
12 | 1.1943 | 0.05432 | 0.028 | 21.9864
12.5 | 1.191 | 0.06141 | 0.0276 | 19.3942
13 | 1.1844 | 0.06916 | 0.0263 | 17.1255
13.5 | 1.1673 | 0.07828 | 0.0238 | 14.9119
14 | 1.1436 | 0.08858 | 0.02 | 12.9104
14.5 | 1.127 | 0.09832 | 0.0162 | 11.4626
15 | 1.08 | 0.11249 | 0.0088 | 9.6009
15.5 | 1.0294 | 0.12811 | -0.0004 | 8.0353
16 | 1.0032 | 0.14104 | -0.0079 | 7.1129
16.5 | 0.9248 | 0.16458 | -0.0235 | 5.6192
18 | 0.9024 | 0.20396 | -0.0476 | 4.4244
18.5 | 0.9005 | 0.21807 | -0.0562 | 4.1294
19 | 0.9245 | 0.22396 | -0.0599 | 4.128
19.5 | 0.9266 | 0.23824 | -0.0687 | 3.8894
20 | 0.9508 | 0.24417 | -0.0726 | 3.894

## 33. Re 750k Mach 0.00 (1)
BIGFOIL.COM POLAR EXPORT
GA 30A216
GA 30A216 |  |  |  | Cl Max: | 1.71 | at alpha= | 16.5 | deg
JavaFoil+Calcfoil stall+Eppler ext transition |  |  |  | L/D Max: | 71.324 | at alpha= | 10 | deg
Re: | 750000 |  |  | Cd Min: | 0.0105 | at alpha= | 1.5 | deg
Mach: | 0 |  |  | Cl=0 at alpha= | -1.6667 | deg
|  |  |  | @ Cl=0.1, Cd= | 0.011282
|  |  |  | @ Cl=0.4, Cd= | 0.01051
|  |  |  | @ Cl=0.6, Cd= | 0.01148
alpha (deg) | Cl | Cd | Cm | Cl/Cd
-20 | -1.06 | 0.17082 | -0.004 | -6.206
-19.5 | -1.072 | 0.16242 | -0.005 | -6.597
-19 | -1.08 | 0.15516 | -0.005 | -6.961
-18.5 | -1.091 | 0.14362 | -0.006 | -7.597
-18 | -1.1 | 0.13415 | -0.006 | -8.196
-17.5 | -1.106 | 0.12386 | -0.007 | -8.931
-17 | -1.111 | 0.11459 | -0.008 | -9.697
-16.5 | -1.116 | 0.10429 | -0.008 | -10.701
-16 | -1.117 | 0.09504 | -0.009 | -11.755
-15.5 | -1.121 | 0.08368 | -0.01 | -13.398
-15 | -1.121 | 0.07408 | -0.011 | -15.131
-14.5 | -1.119 | 0.06446 | -0.012 | -17.364
-14 | -1.115 | 0.05599 | -0.012 | -19.909
-13.5 | -1.108 | 0.0481 | -0.013 | -23.035
-13 | -1.098 | 0.04137 | -0.014 | -26.531
-12.5 | -1.091 | 0.03376 | -0.015 | -32.312
-12 | -1.079 | 0.02809 | -0.016 | -38.427
-11.5 | -1.059 | 0.02463 | -0.017 | -42.991
-11 | -1.032 | 0.02213 | -0.018 | -46.657
-10.5 | -0.998 | 0.02056 | -0.019 | -48.547
-10 | -0.965 | 0.01862 | -0.02 | -51.825
-9.5 | -0.917 | 0.01788 | -0.021 | -51.29
-9 | -0.867 | 0.01729 | -0.022 | -50.148
-8.5 | -0.815 | 0.01664 | -0.022 | -49.01
-8 | -0.761 | 0.01666 | -0.023 | -45.714
-7.5 | -0.706 | 0.0157 | -0.024 | -44.971
-7 | -0.649 | 0.01559 | -0.024 | -41.642
-6.5 | -0.591 | 0.01512 | -0.025 | -39.106
-6 | -0.533 | 0.01471 | -0.026 | -36.196
-5.5 | -0.473 | 0.01382 | -0.027 | -34.224
-5 | -0.412 | 0.01329 | -0.027 | -31.042
-4.5 | -0.352 | 0.01291 | -0.028 | -27.225
-4 | -0.29 | 0.01256 | -0.029 | -23.107
-3.5 | -0.228 | 0.01226 | -0.029 | -18.633
-3 | -0.166 | 0.01197 | -0.03 | -13.899
-2.5 | -0.104 | 0.01156 | -0.031 | -9.009
-2 | -0.042 | 0.0114 | -0.032 | -3.668
-1.5 | 0.021 | 0.0113 | -0.032 | 1.828
-1 | 0.083 | 0.01132 | -0.033 | 7.346
-0.5 | 0.146 | 0.01118 | -0.034 | 13.023
0 | 0.21 | 0.01095 | -0.035 | 19.133
0.5 | 0.272 | 0.01096 | -0.035 | 24.854
1 | 0.335 | 0.0111 | -0.036 | 30.196
1.5 | 0.398 | 0.0105 | -0.037 | 37.882
2 | 0.46 | 0.01082 | -0.038 | 42.554
2.5 | 0.523 | 0.01106 | -0.038 | 47.264
3 | 0.585 | 0.01139 | -0.039 | 51.355
3.5 | 0.647 | 0.01176 | -0.04 | 55.051
4 | 0.709 | 0.01219 | -0.04 | 58.174
4.5 | 0.771 | 0.01267 | -0.041 | 60.802
5 | 0.832 | 0.01317 | -0.042 | 63.171
5.5 | 0.893 | 0.01345 | -0.043 | 66.377
6 | 0.953 | 0.01399 | -0.043 | 68.169
6.5 | 1.013 | 0.01461 | -0.044 | 69.335
7 | 1.072 | 0.01608 | -0.045 | 66.692
7.5 | 1.131 | 0.01663 | -0.045 | 68.004
8 | 1.189 | 0.01706 | -0.046 | 69.696
8.5 | 1.246 | 0.0176 | -0.047 | 70.795
9 | 1.301 | 0.01828 | -0.048 | 71.195
9.5 | 1.356 | 0.01903 | -0.048 | 71.227
10 | 1.409 | 0.01975 | -0.049 | 71.324
10.5 | 1.428 | 0.02189 | -0.049 | 65.231
11 | 1.471 | 0.02308 | -0.049 | 63.729
11.5 | 1.512 | 0.02451 | -0.049 | 61.675
12 | 1.548 | 0.02623 | -0.05 | 59.014
12.5 | 1.582 | 0.02805 | -0.05 | 56.378
13 | 1.612 | 0.0303 | -0.05 | 53.186
13.5 | 1.637 | 0.03281 | -0.051 | 49.898
14 | 1.658 | 0.03581 | -0.051 | 46.296
14.5 | 1.675 | 0.03923 | -0.051 | 42.706
15 | 1.69 | 0.04281 | -0.051 | 39.473
15.5 | 1.7 | 0.047 | -0.051 | 36.17
16 | 1.706 | 0.05183 | -0.051 | 32.918
16.5 | 1.71 | 0.05698 | -0.051 | 30.014
17 | 1.71 | 0.0628 | -0.051 | 27.235
17.5 | 1.707 | 0.06943 | -0.051 | 24.58
18 | 1.697 | 0.07786 | -0.051 | 21.789
18.5 | 1.685 | 0.08657 | -0.05 | 19.471
19 | 1.67 | 0.09678 | -0.05 | 17.257
19.5 | 1.654 | 0.10755 | -0.049 | 15.374
20 | 1.637 | 0.1182 | -0.049 | 13.848

## 34. Re 750k Mach 0.00 (2)
BIGFOIL.COM POLAR EXPORT
GA 30A216
GA 30A216 |  |  |  | Cl Max: | 1.5132 | at alpha= | 17 | deg
XFOIL ncrit=9 |  |  |  | L/D Max: | 89.1606 | at alpha= | 6.5 | deg
Re: | 750000 |  |  | Cd Min: | 0.11979 | at alpha= | -20 | deg
Mach: | 0 |  |  | Cl=0 at alpha= | -1.7014 | deg
|  |  |  | @ Cl=0.1, Cd= | 0.0074005
|  |  |  | @ Cl=0.4, Cd= | 0.0068365
|  |  |  | @ Cl=0.6, Cd= | 0.0081496
alpha (deg) | Cl | Cd | Cm | Cl/Cd
-20 | -1.049 | 0.11979 | -0.0244 | -8.757
-19.5 | -1.0649 | 0.10977 | -0.0297 | -9.7012
-19 | -1.0814 | 0.09966 | -0.035 | -10.8509
-18.5 | -1.0995 | 0.08948 | -0.0403 | -12.2877
-18 | -1.1182 | 0.07943 | -0.0454 | -14.0778
-17.5 | -1.1367 | 0.06981 | -0.0502 | -16.2828
-17 | -1.1533 | 0.06084 | -0.0545 | -18.9563
-16.5 | -1.1649 | 0.05268 | -0.0584 | -22.1128
-16 | -1.1689 | 0.04553 | -0.0618 | -25.6732
-15.5 | -1.1655 | 0.03957 | -0.0643 | -29.4541
-15 | -1.1716 | 0.0334 | -0.0657 | -35.0778
-14.5 | -1.1624 | 0.02953 | -0.0652 | -39.3634
-14 | -1.1468 | 0.02675 | -0.0635 | -42.871
-13.5 | -1.1283 | 0.02461 | -0.0607 | -45.8472
-13 | -1.1065 | 0.02305 | -0.057 | -48.0043
-12.5 | -1.1088 | 0.02136 | -0.0486 | -51.9101
-12 | -1.1006 | 0.02044 | -0.0408 | -53.8454
-11.5 | -1.084 | 0.01961 | -0.0343 | -55.2779
-11 | -1.0233 | 0.01815 | -0.0368 | -56.3802
-10.5 | -0.9592 | 0.01709 | -0.0394 | -56.1264
-10 | -0.8961 | 0.01593 | -0.0418 | -56.2524
-9.5 | -0.8268 | 0.01501 | -0.0452 | -55.0833
-9 | -0.7685 | 0.01411 | -0.0462 | -54.4649
-8.5 | -0.7141 | 0.01329 | -0.0462 | -53.7321
-8 | -0.6639 | 0.01257 | -0.045 | -52.8162
-7.5 | -0.6148 | 0.01194 | -0.0436 | -51.4908
-7 | -0.5652 | 0.01135 | -0.0422 | -49.7974
-6.5 | -0.5151 | 0.01075 | -0.041 | -47.9163
-6 | -0.465 | 0.01012 | -0.0398 | -45.9486
-5.5 | -0.4136 | 0.00959 | -0.0389 | -43.1283
-5 | -0.3607 | 0.0092 | -0.0382 | -39.2065
-4.5 | -0.3071 | 0.00885 | -0.0376 | -34.7006
-4 | -0.2531 | 0.00854 | -0.0371 | -29.637
-3.5 | -0.1986 | 0.00827 | -0.0366 | -24.0145
-3 | -0.1436 | 0.00804 | -0.0363 | -17.8607
-2.5 | -0.0884 | 0.00785 | -0.036 | -11.2611
-2 | -0.0332 | 0.00767 | -0.0356 | -4.3286
-1.5 | 0.0224 | 0.00754 | -0.0354 | 2.9708
-1 | 0.0781 | 0.00744 | -0.0351 | 10.4973
-0.5 | 0.1336 | 0.00734 | -0.0348 | 18.2016
0 | 0.1883 | 0.00721 | -0.0344 | 26.1165
0.5 | 0.2416 | 0.00702 | -0.0336 | 34.416
1 | 0.2928 | 0.00678 | -0.0324 | 43.1858
1.5 | 0.344 | 0.00671 | -0.0309 | 51.2668
2 | 0.3968 | 0.00682 | -0.0297 | 58.1818
2.5 | 0.4493 | 0.00709 | -0.0285 | 63.3709
3 | 0.503 | 0.00745 | -0.0277 | 67.5168
3.5 | 0.5598 | 0.00787 | -0.0276 | 71.1309
4 | 0.6245 | 0.00832 | -0.0294 | 75.0601
4.5 | 0.6921 | 0.00879 | -0.032 | 78.7372
5 | 0.7676 | 0.00929 | -0.0365 | 82.6265
5.5 | 0.837 | 0.00981 | -0.0397 | 85.3211
6 | 0.907 | 0.01036 | -0.0431 | 87.5483
6.5 | 0.9772 | 0.01096 | -0.0467 | 89.1606
7 | 1.0196 | 0.01152 | -0.0445 | 88.5069
7.5 | 1.0528 | 0.01206 | -0.0403 | 87.2968
8 | 1.084 | 0.01263 | -0.0358 | 85.8274
8.5 | 1.1137 | 0.01325 | -0.031 | 84.0528
9 | 1.1437 | 0.01388 | -0.0264 | 82.3991
9.5 | 1.1745 | 0.01456 | -0.022 | 80.6662
10 | 1.2023 | 0.01533 | -0.0172 | 78.4279
10.5 | 1.2336 | 0.01621 | -0.0135 | 76.1012
11 | 1.2675 | 0.01713 | -0.0105 | 73.993
11.5 | 1.2971 | 0.01838 | -0.0073 | 70.5713
12 | 1.3304 | 0.01953 | -0.0049 | 68.1208
12.5 | 1.3589 | 0.02106 | -0.0023 | 64.5252
13 | 1.3873 | 0.0227 | -0.0001 | 61.1145
13.5 | 1.4131 | 0.02464 | 0.0021 | 57.3498
14 | 1.436 | 0.02692 | 0.004 | 53.3432
14.5 | 1.4573 | 0.02945 | 0.0057 | 49.4839
15 | 1.4746 | 0.03245 | 0.0071 | 45.4422
15.5 | 1.489 | 0.03584 | 0.0084 | 41.5458
16 | 1.5009 | 0.03962 | 0.0092 | 37.8824
16.5 | 1.5047 | 0.04441 | 0.0098 | 33.882
17 | 1.5132 | 0.04895 | 0.0099 | 30.9132
17.5 | 1.5079 | 0.05521 | 0.0094 | 27.3121
18 | 1.5069 | 0.06126 | 0.0086 | 24.5984
18.5 | 1.5015 | 0.06807 | 0.0073 | 22.0582
19 | 1.4837 | 0.07673 | 0.0051 | 19.3366
19.5 | 1.4704 | 0.08499 | 0.0027 | 17.3009
20 | 1.4562 | 0.09361 | -0.0001 | 15.556

## 35. Re 750k Mach 0.10 (1)
BIGFOIL.COM POLAR EXPORT
GA 30A216
GA 30A216 |  |  |  | Cl Max: | 1.696 | at alpha= | 16 | deg
JavaFoil+Calcfoil stall+Eppler ext transition |  |  |  | L/D Max: | 70.989 | at alpha= | 9.5 | deg
Re: | 750000 |  |  | Cd Min: | 0.0106 | at alpha= | 1.5 | deg
Mach: | 0.1 |  |  | Cl=0 at alpha= | -1.6667 | deg
|  |  |  | @ Cl=0.1, Cd= | 0.011296
|  |  |  | @ Cl=0.4, Cd= | 0.0106
|  |  |  | @ Cl=0.6, Cd= | 0.011482
alpha (deg) | Cl | Cd | Cm | Cl/Cd
-19.5 | -1.033 | 0.16659 | -0.005 | -6.198
-19 | -1.046 | 0.1573 | -0.005 | -6.652
-18.5 | -1.058 | 0.14832 | -0.006 | -7.135
-18 | -1.069 | 0.13941 | -0.006 | -7.669
-17.5 | -1.078 | 0.1295 | -0.007 | -8.321
-17 | -1.086 | 0.11904 | -0.007 | -9.123
-16.5 | -1.092 | 0.10967 | -0.008 | -9.957
-16 | -1.098 | 0.09924 | -0.009 | -11.06
-15.5 | -1.102 | 0.08817 | -0.01 | -12.499
-15 | -1.104 | 0.07799 | -0.011 | -14.16
-14.5 | -1.105 | 0.06805 | -0.011 | -16.234
-14 | -1.103 | 0.05899 | -0.012 | -18.69
-13.5 | -1.098 | 0.05053 | -0.013 | -21.727
-13 | -1.083 | 0.0456 | -0.014 | -23.752
-12.5 | -1.082 | 0.03589 | -0.015 | -30.141
-12 | -1.07 | 0.02997 | -0.016 | -35.711
-11.5 | -1.053 | 0.02571 | -0.017 | -40.972
-11 | -1.031 | 0.02262 | -0.018 | -45.561
-10.5 | -0.998 | 0.02088 | -0.019 | -47.819
-10 | -0.968 | 0.0188 | -0.02 | -51.452
-9.5 | -0.92 | 0.01804 | -0.021 | -50.998
-9 | -0.87 | 0.0174 | -0.022 | -50.013
-8.5 | -0.818 | 0.01677 | -0.022 | -48.794
-8 | -0.764 | 0.01679 | -0.023 | -45.539
-7.5 | -0.709 | 0.01574 | -0.024 | -45.039
-7 | -0.652 | 0.01579 | -0.024 | -41.297
-6.5 | -0.594 | 0.01479 | -0.025 | -40.173
-6 | -0.535 | 0.01481 | -0.026 | -36.126
-5.5 | -0.475 | 0.01382 | -0.027 | -34.392
-5 | -0.414 | 0.01329 | -0.027 | -31.184
-4.5 | -0.353 | 0.013 | -0.028 | -27.168
-4 | -0.292 | 0.01255 | -0.029 | -23.237
-3.5 | -0.23 | 0.01229 | -0.03 | -18.681
-3 | -0.167 | 0.01196 | -0.03 | -13.984
-2.5 | -0.105 | 0.01183 | -0.031 | -8.849
-2 | -0.042 | 0.01138 | -0.032 | -3.692
-1.5 | 0.021 | 0.01129 | -0.033 | 1.839
-1 | 0.084 | 0.01134 | -0.033 | 7.367
-0.5 | 0.146 | 0.01117 | -0.034 | 13.106
0 | 0.211 | 0.01093 | -0.035 | 19.266
0.5 | 0.274 | 0.01095 | -0.036 | 24.995
1 | 0.337 | 0.01117 | -0.036 | 30.169
1.5 | 0.4 | 0.0106 | -0.037 | 37.731
2 | 0.463 | 0.01082 | -0.038 | 42.764
2.5 | 0.525 | 0.01112 | -0.038 | 47.266
3 | 0.588 | 0.01141 | -0.039 | 51.553
3.5 | 0.65 | 0.01178 | -0.04 | 55.213
4 | 0.712 | 0.01222 | -0.041 | 58.309
4.5 | 0.774 | 0.01274 | -0.041 | 60.779
5 | 0.836 | 0.01324 | -0.042 | 63.122
5.5 | 0.897 | 0.0135 | -0.043 | 66.453
6 | 0.958 | 0.01408 | -0.044 | 68.035
6.5 | 1.018 | 0.01468 | -0.044 | 69.352
7 | 1.077 | 0.01618 | -0.045 | 66.599
7.5 | 1.136 | 0.01675 | -0.046 | 67.844
8 | 1.194 | 0.01715 | -0.046 | 69.628
8.5 | 1.251 | 0.01774 | -0.047 | 70.546
9 | 1.307 | 0.01847 | -0.048 | 70.753
9.5 | 1.361 | 0.01918 | -0.049 | 70.989
10 | 1.414 | 0.02003 | -0.049 | 70.611
10.5 | 1.432 | 0.02214 | -0.049 | 64.687
11 | 1.475 | 0.02337 | -0.049 | 63.105
11.5 | 1.514 | 0.02492 | -0.05 | 60.782
12 | 1.55 | 0.02672 | -0.05 | 57.996
12.5 | 1.583 | 0.02863 | -0.05 | 55.278
13 | 1.612 | 0.031 | -0.051 | 51.992
13.5 | 1.636 | 0.03362 | -0.051 | 48.66
14 | 1.656 | 0.03681 | -0.051 | 44.971
14.5 | 1.672 | 0.04026 | -0.051 | 41.523
15 | 1.683 | 0.04428 | -0.051 | 38.019
15.5 | 1.692 | 0.04848 | -0.051 | 34.9
16 | 1.696 | 0.05389 | -0.051 | 31.466
16.5 | 1.696 | 0.05945 | -0.051 | 28.536
17 | 1.694 | 0.0657 | -0.051 | 25.776
17.5 | 1.685 | 0.07339 | -0.051 | 22.956
18 | 1.672 | 0.08239 | -0.05 | 20.29
18.5 | 1.659 | 0.09099 | -0.05 | 18.227
19 | 1.64 | 0.10239 | -0.049 | 16.012
19.5 | 1.621 | 0.11301 | -0.049 | 14.345
20 | 1.601 | 0.12397 | -0.049 | 12.914

## 36. Re 750k Mach 0.10 (2)
BIGFOIL.COM POLAR EXPORT
GA 30A216
GA 30A216 |  |  |  | Cl Max: | 1.5018 | at alpha= | 17 | deg
XFOIL ncrit=9 |  |  |  | L/D Max: | 88.8246 | at alpha= | 6.5 | deg
Re: | 750000 |  |  | Cd Min: | 0.12922 | at alpha= | -20 | deg
Mach: | 0.1 |  |  | Cl=0 at alpha= | -1.7014 | deg
|  |  |  | @ Cl=0.1, Cd= | 0.0074319
|  |  |  | @ Cl=0.4, Cd= | 0.0068448
|  |  |  | @ Cl=0.6, Cd= | 0.0081708
alpha (deg) | Cl | Cd | Cm | Cl/Cd
-20 | -1.006 | 0.12922 | -0.02 | -7.7852
-19.5 | -1.0278 | 0.11785 | -0.0263 | -8.7213
-19 | -1.0451 | 0.1074 | -0.0319 | -9.7309
-18.5 | -1.0644 | 0.0967 | -0.0376 | -11.0072
-18 | -1.0843 | 0.08624 | -0.043 | -12.5731
-17.5 | -1.1045 | 0.07606 | -0.0482 | -14.5214
-17 | -1.1233 | 0.06651 | -0.0529 | -16.8892
-16.5 | -1.1392 | 0.05766 | -0.0571 | -19.7572
-16 | -1.1488 | 0.04973 | -0.0609 | -23.1007
-15.5 | -1.15 | 0.04293 | -0.0641 | -26.7878
-15 | -1.1547 | 0.03635 | -0.0663 | -31.7662
-14.5 | -1.1513 | 0.03144 | -0.0669 | -36.619
-14 | -1.1385 | 0.02811 | -0.0658 | -40.5016
-13.5 | -1.122 | 0.02559 | -0.0633 | -43.8453
-13 | -1.1018 | 0.02373 | -0.0599 | -46.4307
-12.5 | -1.0965 | 0.02188 | -0.0533 | -50.1143
-12 | -1.0963 | 0.02086 | -0.0441 | -52.5551
-11.5 | -1.0887 | 0.02004 | -0.0358 | -54.3263
-11 | -1.027 | 0.01862 | -0.0382 | -55.1557
-10.5 | -0.9637 | 0.01736 | -0.0408 | -55.5127
-10 | -0.9004 | 0.01618 | -0.043 | -55.6489
-9.5 | -0.8304 | 0.01526 | -0.0464 | -54.4168
-9 | -0.7725 | 0.01425 | -0.0472 | -54.2105
-8.5 | -0.718 | 0.01341 | -0.047 | -53.5421
-8 | -0.6675 | 0.01268 | -0.0458 | -52.642
-7.5 | -0.6183 | 0.01203 | -0.0442 | -51.3965
-7 | -0.5684 | 0.01144 | -0.0428 | -49.6853
-6.5 | -0.5181 | 0.01082 | -0.0415 | -47.8835
-6 | -0.4676 | 0.01019 | -0.0403 | -45.8881
-5.5 | -0.416 | 0.00966 | -0.0393 | -43.0642
-5 | -0.3629 | 0.00925 | -0.0385 | -39.2324
-4.5 | -0.309 | 0.0089 | -0.0379 | -34.7191
-3.5 | -0.1997 | 0.00832 | -0.0369 | -24.0024
-3 | -0.1444 | 0.00809 | -0.0366 | -17.8492
-2.5 | -0.0889 | 0.00788 | -0.0362 | -11.2817
-2 | -0.0335 | 0.00769 | -0.0359 | -4.3563
-1.5 | 0.0226 | 0.00757 | -0.0356 | 2.9855
-1 | 0.0787 | 0.00747 | -0.0353 | 10.5355
-0.5 | 0.1346 | 0.00737 | -0.035 | 18.2632
0 | 0.1896 | 0.00724 | -0.0346 | 26.1878
0.5 | 0.2433 | 0.00706 | -0.0338 | 34.4618
1 | 0.2947 | 0.00683 | -0.0325 | 43.1479
1.5 | 0.3459 | 0.00675 | -0.031 | 51.2444
2 | 0.3991 | 0.00684 | -0.0298 | 58.348
2.5 | 0.4517 | 0.00712 | -0.0286 | 63.441
3 | 0.5058 | 0.00748 | -0.0277 | 67.6203
3.5 | 0.5629 | 0.0079 | -0.0276 | 71.2532
4 | 0.6273 | 0.00837 | -0.0293 | 74.9462
4.5 | 0.6952 | 0.00886 | -0.0318 | 78.465
5 | 0.7713 | 0.00936 | -0.0363 | 82.4038
5.5 | 0.8412 | 0.00989 | -0.0395 | 85.0556
6 | 0.9117 | 0.01045 | -0.0429 | 87.244
6.5 | 0.9824 | 0.01106 | -0.0464 | 88.8246
7 | 1.0237 | 0.01164 | -0.0439 | 87.9467
7.5 | 1.0567 | 0.01217 | -0.0396 | 86.8283
8 | 1.0868 | 0.01278 | -0.0348 | 85.0391
8.5 | 1.1158 | 0.01341 | -0.0297 | 83.2066
9 | 1.1454 | 0.01406 | -0.0249 | 81.4651
9.5 | 1.175 | 0.01473 | -0.0201 | 79.7692
10 | 1.2039 | 0.01552 | -0.0156 | 77.5709
10.5 | 1.2341 | 0.01654 | -0.0117 | 74.6131
11 | 1.2691 | 0.01747 | -0.0089 | 72.6445
11.5 | 1.2999 | 0.01873 | -0.0058 | 69.402
12 | 1.3311 | 0.02006 | -0.0032 | 66.3559
12.5 | 1.3605 | 0.02162 | -0.0007 | 62.9278
13 | 1.3862 | 0.02353 | 0.0017 | 58.912
13.5 | 1.4132 | 0.02549 | 0.0037 | 55.4413
14 | 1.4324 | 0.02817 | 0.0057 | 50.8484
14.5 | 1.4555 | 0.03068 | 0.0072 | 47.4413
15 | 1.4683 | 0.0342 | 0.0087 | 42.9327
15.5 | 1.4845 | 0.03756 | 0.0097 | 39.5234
16 | 1.4921 | 0.04192 | 0.0105 | 35.594
16.5 | 1.4976 | 0.04671 | 0.0108 | 32.0617
17 | 1.5018 | 0.05189 | 0.0107 | 28.942
17.5 | 1.4916 | 0.05892 | 0.01 | 25.3157
18 | 1.4927 | 0.06491 | 0.009 | 22.9965
18.5 | 1.4829 | 0.07244 | 0.0073 | 20.4707
19 | 1.4591 | 0.08204 | 0.0046 | 17.7852
19.5 | 1.4502 | 0.08988 | 0.0022 | 16.1348
20 | 1.4334 | 0.099 | -0.001 | 14.4788

## 37. Re 750k Mach 0.25 (1)
BIGFOIL.COM POLAR EXPORT
GA 30A216
GA 30A216 |  |  |  | Cl Max: | 1.631 | at alpha= | 14.5 | deg
JavaFoil+Calcfoil stall+Eppler ext transition |  |  |  | L/D Max: | 69.319 | at alpha= | 9 | deg
Re: | 750000 |  |  | Cd Min: | 0.01102 | at alpha= | 2 | deg
Mach: | 0.25 |  |  | Cl=0 at alpha= | -1.6641 | deg
|  |  |  | @ Cl=0.1, Cd= | 0.011423
|  |  |  | @ Cl=0.4, Cd= | 0.011525
|  |  |  | @ Cl=0.6, Cd= | 0.011609
alpha (deg) | Cl | Cd | Cm | Cl/Cd
-17.5 | -0.86 | 0.15394 | -0.006 | -5.589
-17 | -0.891 | 0.14375 | -0.006 | -6.196
-16.5 | -0.918 | 0.13455 | -0.007 | -6.824
-16 | -0.941 | 0.12591 | -0.007 | -7.474
-15.5 | -0.958 | 0.11815 | -0.008 | -8.112
-15 | -0.973 | 0.10919 | -0.009 | -8.909
-14.5 | -0.988 | 0.09759 | -0.01 | -10.123
-14 | -0.998 | 0.08697 | -0.011 | -11.469
-13.5 | -1.016 | 0.07018 | -0.012 | -14.482
-13 | -1.023 | 0.05926 | -0.014 | -17.263
-12.5 | -1.025 | 0.0494 | -0.015 | -20.74
-12 | -1.013 | 0.04368 | -0.016 | -23.184
-11.5 | -1.01 | 0.03488 | -0.017 | -28.942
-11 | -1.005 | 0.02783 | -0.018 | -36.091
-10.5 | -0.989 | 0.02354 | -0.019 | -42.023
-10 | -0.961 | 0.02135 | -0.02 | -44.988
-9.5 | -0.932 | 0.01909 | -0.021 | -48.853
-9 | -0.884 | 0.01821 | -0.022 | -48.576
-8.5 | -0.834 | 0.0174 | -0.023 | -47.926
-8 | -0.781 | 0.01687 | -0.024 | -46.278
-7.5 | -0.725 | 0.01629 | -0.024 | -44.502
-7 | -0.667 | 0.01622 | -0.025 | -41.141
-6.5 | -0.609 | 0.01511 | -0.026 | -40.291
-6 | -0.549 | 0.01512 | -0.027 | -36.272
-5.5 | -0.487 | 0.01471 | -0.027 | -33.133
-5 | -0.425 | 0.01327 | -0.028 | -32.055
-4.5 | -0.363 | 0.01319 | -0.029 | -27.503
-4 | -0.299 | 0.01281 | -0.03 | -23.365
-3.5 | -0.236 | 0.01251 | -0.03 | -18.851
-3 | -0.172 | 0.01219 | -0.031 | -14.091
-2.5 | -0.108 | 0.01174 | -0.032 | -9.161
-2 | -0.043 | 0.01157 | -0.033 | -3.732
-1.5 | 0.021 | 0.01141 | -0.033 | 1.87
-1 | 0.086 | 0.01144 | -0.034 | 7.509
-0.5 | 0.15 | 0.01136 | -0.035 | 13.243
0 | 0.216 | 0.0111 | -0.036 | 19.49
0.5 | 0.281 | 0.01118 | -0.037 | 25.164
1 | 0.346 | 0.01135 | -0.037 | 30.504
1.5 | 0.411 | 0.01156 | -0.038 | 35.541
2 | 0.475 | 0.01102 | -0.039 | 43.12
2.5 | 0.54 | 0.01129 | -0.04 | 47.823
3 | 0.604 | 0.01163 | -0.04 | 51.923
3.5 | 0.668 | 0.01205 | -0.041 | 55.424
4 | 0.732 | 0.01253 | -0.042 | 58.41
4.5 | 0.795 | 0.01309 | -0.043 | 60.731
5 | 0.858 | 0.01362 | -0.043 | 63.003
5.5 | 0.921 | 0.01389 | -0.044 | 66.282
6 | 0.983 | 0.01461 | -0.045 | 67.304
6.5 | 1.044 | 0.01613 | -0.045 | 64.763
7 | 1.105 | 0.01673 | -0.046 | 66.06
7.5 | 1.165 | 0.01736 | -0.047 | 67.104
8 | 1.224 | 0.01805 | -0.048 | 67.781
8.5 | 1.281 | 0.01855 | -0.048 | 69.092
9 | 1.337 | 0.01929 | -0.049 | 69.319
9.5 | 1.362 | 0.0213 | -0.049 | 63.95
10 | 1.408 | 0.02251 | -0.049 | 62.546
10.5 | 1.452 | 0.02381 | -0.05 | 60.956
11 | 1.491 | 0.0255 | -0.05 | 58.472
11.5 | 1.526 | 0.02745 | -0.05 | 55.583
12 | 1.556 | 0.0298 | -0.051 | 52.215
12.5 | 1.583 | 0.03227 | -0.051 | 49.065
13 | 1.606 | 0.0352 | -0.051 | 45.629
13.5 | 1.62 | 0.03931 | -0.051 | 41.2
14 | 1.628 | 0.0435 | -0.051 | 37.439
14.5 | 1.631 | 0.04849 | -0.051 | 33.629
15 | 1.628 | 0.05407 | -0.051 | 30.114
15.5 | 1.62 | 0.06044 | -0.051 | 26.798
16 | 1.603 | 0.06876 | -0.051 | 23.31
16.5 | 1.579 | 0.07842 | -0.05 | 20.136
17 | 1.551 | 0.08901 | -0.049 | 17.43
17.5 | 1.519 | 0.10117 | -0.049 | 15.015
18 | 1.484 | 0.11344 | -0.048 | 13.081
18.5 | 1.445 | 0.12656 | -0.047 | 11.422
19 | 1.407 | 0.13799 | -0.046 | 10.196
19.5 | 1.361 | 0.15347 | -0.045 | 8.868

## 38. Re 750k Mach 0.25 (2)
BIGFOIL.COM POLAR EXPORT
GA 30A216
GA 30A216 |  |  |  | Cl Max: | 1.441 | at alpha= | 16 | deg
XFOIL ncrit=9 |  |  |  | L/D Max: | 86.5069 | at alpha= | 6.5 | deg
Re: | 750000 |  |  | Cd Min: | 0.1259 | at alpha= | 20 | deg
Mach: | 0.25 |  |  | Cl=0 at alpha= | -1.704 | deg
|  |  |  | @ Cl=0.1, Cd= | 0.0076174
|  |  |  | @ Cl=0.4, Cd= | 0.006991
|  |  |  | @ Cl=0.6, Cd= | 0.0082982
alpha (deg) | Cl | Cd | Cm | Cl/Cd
-17.5 | -0.8915 | 0.118 | -0.0294 | -7.5551
-17 | -0.9322 | 0.10305 | -0.0378 | -9.0461
-16.5 | -0.9665 | 0.08985 | -0.0451 | -10.7568
-16 | -0.9961 | 0.07792 | -0.0516 | -12.7836
-15.5 | -1.0223 | 0.06709 | -0.0573 | -15.2377
-15 | -1.0431 | 0.05737 | -0.0622 | -18.182
-14.5 | -1.0603 | 0.04841 | -0.0665 | -21.9025
-14 | -1.0695 | 0.04055 | -0.0702 | -26.3748
-13.5 | -1.0675 | 0.03448 | -0.0723 | -30.96
-13 | -1.0599 | 0.02992 | -0.0723 | -35.4245
-12.5 | -1.0478 | 0.02661 | -0.0701 | -39.3762
-12 | -1.039 | 0.02396 | -0.0655 | -43.3639
-11.5 | -1.0437 | 0.02226 | -0.0565 | -46.8868
-11 | -1.0459 | 0.02118 | -0.0466 | -49.3815
-10.5 | -0.9818 | 0.01944 | -0.0488 | -50.5041
-10 | -0.9208 | 0.01776 | -0.0502 | -51.8468
-9.5 | -0.852 | 0.01634 | -0.0528 | -52.142
-9 | -0.7906 | 0.01532 | -0.0534 | -51.6057
-8.5 | -0.7364 | 0.01424 | -0.0524 | -51.7135
-8 | -0.6863 | 0.01338 | -0.0504 | -51.293
-7.5 | -0.6371 | 0.01263 | -0.0482 | -50.4434
-7 | -0.5859 | 0.01197 | -0.0463 | -48.9474
-6.5 | -0.5339 | 0.01132 | -0.0447 | -47.1643
-6 | -0.4816 | 0.01068 | -0.0431 | -45.0936
-5.5 | -0.4285 | 0.01005 | -0.0418 | -42.6368
-5 | -0.3742 | 0.00954 | -0.0408 | -39.2243
-4.5 | -0.3185 | 0.00915 | -0.04 | -34.8087
-4 | -0.2623 | 0.00881 | -0.0393 | -29.773
-3.5 | -0.2057 | 0.00851 | -0.0387 | -24.1716
-3 | -0.1487 | 0.00826 | -0.0381 | -18.0024
-2.5 | -0.0913 | 0.00806 | -0.0377 | -11.3275
-2 | -0.0341 | 0.00788 | -0.0372 | -4.3274
-1.5 | 0.0235 | 0.00775 | -0.0368 | 3.0323
-0.5 | 0.1389 | 0.00755 | -0.036 | 18.3974
0.5 | 0.2517 | 0.00729 | -0.0347 | 34.5267
1 | 0.3054 | 0.00706 | -0.0335 | 43.2578
1.5 | 0.3577 | 0.00692 | -0.0318 | 51.6908
2 | 0.4113 | 0.00701 | -0.0302 | 58.6733
2.5 | 0.4649 | 0.00731 | -0.0287 | 63.5978
3 | 0.5198 | 0.00769 | -0.0275 | 67.5943
3.5 | 0.5782 | 0.00813 | -0.0272 | 71.1193
4 | 0.643 | 0.00863 | -0.0283 | 74.5075
4.5 | 0.7125 | 0.00915 | -0.0306 | 77.8689
5 | 0.7919 | 0.00972 | -0.0351 | 81.4712
5.5 | 0.8643 | 0.01032 | -0.0382 | 83.75
6 | 0.9374 | 0.01096 | -0.0415 | 85.5292
6.5 | 1.0104 | 0.01168 | -0.0449 | 86.5068
7 | 1.0444 | 0.01227 | -0.0403 | 85.1182
7.5 | 1.0735 | 0.01287 | -0.0346 | 83.411
8 | 1.0998 | 0.01351 | -0.0285 | 81.4064
8.5 | 1.1256 | 0.01419 | -0.0222 | 79.3235
9 | 1.1481 | 0.01492 | -0.0155 | 76.9504
9.5 | 1.1778 | 0.01589 | -0.0107 | 74.1221
10 | 1.2105 | 0.01699 | -0.0068 | 71.2478
10.5 | 1.2448 | 0.01818 | -0.0035 | 68.4708
11 | 1.2745 | 0.01976 | -0.0001 | 64.499
11.5 | 1.3064 | 0.02138 | 0.0026 | 61.1038
12 | 1.3345 | 0.02337 | 0.0053 | 57.1031
12.5 | 1.3589 | 0.02579 | 0.0078 | 52.691
13 | 1.3841 | 0.02832 | 0.0098 | 48.8736
13.5 | 1.3991 | 0.0318 | 0.0118 | 43.9969
14 | 1.4201 | 0.03498 | 0.0132 | 40.5975
14.5 | 1.4265 | 0.0396 | 0.0145 | 36.0227
15 | 1.4399 | 0.04381 | 0.0152 | 32.8669
15.5 | 1.4405 | 0.04951 | 0.0154 | 29.0951
16 | 1.441 | 0.05547 | 0.0151 | 25.978
16.5 | 1.4378 | 0.06213 | 0.0142 | 23.1418
17 | 1.4204 | 0.07065 | 0.0125 | 20.1047
17.5 | 1.414 | 0.07817 | 0.0106 | 18.0888
18 | 1.3988 | 0.08693 | 0.008 | 16.0911
18.5 | 1.3737 | 0.09716 | 0.0045 | 14.1385
19 | 1.3597 | 0.10619 | 0.0012 | 12.8044
19.5 | 1.343 | 0.11581 | -0.0029 | 11.5966
20 | 1.3237 | 0.1259 | -0.0076 | 10.5139

## 39. Re 750k Mach 0.50 (1)
BIGFOIL.COM POLAR EXPORT
GA 30A216
GA 30A216 |  |  |  | Cl Max: | 1.417 | at alpha= | 10 | deg
JavaFoil+Calcfoil stall+Eppler ext transition |  |  |  | L/D Max: | 61.648 | at alpha= | 6.5 | deg
Re: | 750000 |  |  | Cd Min: | 0.01163 | at alpha= | -0.5 | deg
Mach: | 0.5 |  |  | Cl=0 at alpha= | -1.6667 | deg
|  |  |  | @ Cl=0.1, Cd= | 0.012064
|  |  |  | @ Cl=0.4, Cd= | 0.012189
|  |  |  | @ Cl=0.6, Cd= | 0.012328
alpha (deg) | Cl | Cd | Cm | Cl/Cd
-20 | -1.057 | 0.21614 | -0.005 | -4.892
-19.5 | -1.03 | 0.21681 | -0.006 | -4.75
-19 | -0.998 | 0.20928 | -0.006 | -4.77
-18.5 | -0.97 | 0.20631 | -0.006 | -4.7
-18 | -0.942 | 0.19886 | -0.006 | -4.735
-17.5 | -0.913 | 0.19003 | -0.007 | -4.807
-17 | -0.886 | 0.1859 | -0.007 | -4.766
-16.5 | -0.858 | 0.18188 | -0.008 | -4.716
-16 | -0.832 | 0.17699 | -0.008 | -4.7
-15.5 | -0.801 | 0.16692 | -0.008 | -4.797
-15 | -0.771 | 0.16055 | -0.008 | -4.801
-14.5 | -0.742 | 0.15273 | -0.009 | -4.858
-14 | -0.713 | 0.14926 | -0.009 | -4.777
-13.5 | -0.685 | 0.14274 | -0.009 | -4.797
-13 | -0.656 | 0.14009 | -0.009 | -4.684
-12.5 | -0.628 | 0.1324 | -0.01 | -4.741
-12 | -0.598 | 0.12289 | -0.01 | -4.869
-11.5 | -0.569 | 0.11279 | -0.01 | -5.044
-11 | -0.54 | 0.11138 | -0.01 | -4.849
-10.5 | -0.512 | 0.10498 | -0.01 | -4.873
-10 | -0.482 | 0.10007 | -0.01 | -4.82
-9.5 | -0.587 | 0.07584 | -0.012 | -7.736
-9 | -0.736 | 0.04707 | -0.02 | -15.627
-8.5 | -0.791 | 0.02899 | -0.024 | -27.278
-8 | -0.798 | 0.02249 | -0.026 | -35.465
-7.5 | -0.767 | 0.02032 | -0.027 | -37.75
-7 | -0.723 | 0.01889 | -0.028 | -38.298
-6.5 | -0.666 | 0.01793 | -0.029 | -37.132
-6 | -0.604 | 0.01699 | -0.03 | -35.551
-5.5 | -0.539 | 0.01628 | -0.031 | -33.122
-5 | -0.472 | 0.01572 | -0.031 | -30.013
-4.5 | -0.403 | 0.01434 | -0.032 | -28.12
-4 | -0.333 | 0.01339 | -0.033 | -24.906
-3.5 | -0.263 | 0.01298 | -0.034 | -20.244
-3 | -0.192 | 0.01299 | -0.035 | -14.752
-2.5 | -0.12 | 0.0127 | -0.036 | -9.447
-2 | -0.048 | 0.01209 | -0.037 | -3.985
-1.5 | 0.024 | 0.0119 | -0.037 | 2.002
-1 | 0.096 | 0.01209 | -0.038 | 7.931
-0.5 | 0.168 | 0.01163 | -0.039 | 14.443
0 | 0.242 | 0.01169 | -0.04 | 20.676
0.5 | 0.314 | 0.01188 | -0.041 | 26.456
1 | 0.387 | 0.01214 | -0.042 | 31.855
1.5 | 0.459 | 0.01241 | -0.042 | 36.982
2 | 0.531 | 0.01275 | -0.043 | 41.631
2.5 | 0.603 | 0.01231 | -0.044 | 48.953
3 | 0.674 | 0.01283 | -0.045 | 52.546
3.5 | 0.745 | 0.01343 | -0.046 | 55.455
4 | 0.815 | 0.01408 | -0.047 | 57.92
4.5 | 0.885 | 0.01481 | -0.048 | 59.78
5 | 0.955 | 0.01576 | -0.048 | 60.564
5.5 | 1.023 | 0.01685 | -0.049 | 60.693
6 | 1.09 | 0.01867 | -0.05 | 58.394
6.5 | 1.156 | 0.01875 | -0.051 | 61.648
7 | 1.194 | 0.02092 | -0.051 | 57.087
7.5 | 1.248 | 0.02207 | -0.051 | 56.563
8 | 1.299 | 0.0239 | -0.052 | 54.352
8.5 | 1.344 | 0.02574 | -0.052 | 52.216
9 | 1.381 | 0.02802 | -0.052 | 49.272
9.5 | 1.405 | 0.03091 | -0.053 | 45.449
10 | 1.417 | 0.0351 | -0.053 | 40.37
10.5 | 1.411 | 0.04044 | -0.053 | 34.893
11 | 1.374 | 0.04905 | -0.052 | 28.005
11.5 | 1.258 | 0.06753 | -0.049 | 18.632
12 | 0.789 | 0.1154 | -0.028 | 6.841
12.5 | 0.824 | 0.13463 | -0.034 | 6.12
13 | 0.849 | 0.1438 | -0.032 | 5.906
13.5 | 0.878 | 0.15236 | -0.033 | 5.763
14 | 0.909 | 0.15692 | -0.035 | 5.792
14.5 | 0.941 | 0.16791 | -0.037 | 5.601
15 | 0.965 | 0.17363 | -0.036 | 5.558

## 40. Re 750k Mach 0.50 (2)
BIGFOIL.COM POLAR EXPORT
GA 30A216
GA 30A216 |  |  |  | Cl Max: | 1.2564 | at alpha= | 12.5 | deg
XFOIL ncrit=9 |  |  |  | L/D Max: | 76.3019 | at alpha= | 5.5 | deg
Re: | 750000 |  |  | Cd Min: | 0.17167 | at alpha= | 17.5 | deg
Mach: | 0.5 |  |  | Cl=0 at alpha= | -1.7205 | deg
|  |  |  | @ Cl=0.1, Cd= | 0.008293
|  |  |  | @ Cl=0.4, Cd= | 0.0079922
|  |  |  | @ Cl=0.6, Cd= | 0.0088199
alpha (deg) | Cl | Cd | Cm | Cl/Cd
-14.5 | -0.5066 | 0.15464 | -0.0187 | -3.276
-14 | -0.4971 | 0.14564 | -0.0231 | -3.4132
-13.5 | -0.5362 | 0.12695 | -0.0324 | -4.2237
-13 | -0.5426 | 0.11654 | -0.0377 | -4.6559
-12.5 | -0.5945 | 0.09948 | -0.047 | -5.9761
-12 | -0.6498 | 0.08341 | -0.0565 | -7.7904
-11.5 | -0.6959 | 0.06984 | -0.0646 | -9.9642
-11 | -0.7375 | 0.05745 | -0.072 | -12.8372
-10.5 | -0.7731 | 0.04619 | -0.0786 | -16.7374
-10 | -0.7952 | 0.03704 | -0.0833 | -21.4687
-9.5 | -0.817 | 0.03049 | -0.083 | -26.7957
-9 | -0.7898 | 0.02384 | -0.0877 | -33.1292
-8.5 | -0.7567 | 0.02001 | -0.0857 | -37.8161
-8 | -0.731 | 0.01786 | -0.0783 | -40.9295
-7.5 | -0.6948 | 0.01618 | -0.0717 | -42.9419
-7 | -0.6491 | 0.01479 | -0.0663 | -43.8878
-6.5 | -0.5961 | 0.01367 | -0.0621 | -43.6064
-6 | -0.5394 | 0.01272 | -0.0584 | -42.4057
-5.5 | -0.4805 | 0.01189 | -0.0553 | -40.4121
-5 | -0.4203 | 0.01112 | -0.0526 | -37.7968
-4.5 | -0.3597 | 0.01038 | -0.0503 | -34.6532
-4 | -0.2965 | 0.00984 | -0.0485 | -30.1321
-3.5 | -0.2319 | 0.00944 | -0.047 | -24.5657
-3 | -0.1672 | 0.00908 | -0.0456 | -18.4141
-2.5 | -0.1018 | 0.00881 | -0.0444 | -11.5551
-1.5 | 0.0288 | 0.00841 | -0.0423 | 3.4245
-1 | 0.0943 | 0.0083 | -0.0414 | 11.3614
-0.5 | 0.1593 | 0.00822 | -0.0404 | 19.3796
0 | 0.2238 | 0.00818 | -0.0393 | 27.3594
0.5 | 0.288 | 0.00811 | -0.0382 | 35.5117
1 | 0.3495 | 0.00807 | -0.0365 | 43.3086
1.5 | 0.4079 | 0.00798 | -0.0343 | 51.1153
2 | 0.4629 | 0.00795 | -0.0311 | 58.2264
2.5 | 0.5196 | 0.00821 | -0.0281 | 63.2887
3 | 0.5783 | 0.00863 | -0.0253 | 67.0104
3.5 | 0.64 | 0.00917 | -0.0232 | 69.7928
4 | 0.705 | 0.00981 | -0.0219 | 71.8654
4.5 | 0.7848 | 0.0106 | -0.0237 | 74.0377
5 | 0.8735 | 0.0115 | -0.0274 | 75.9565
5.5 | 0.9553 | 0.01252 | -0.0297 | 76.3019
6 | 1.0332 | 0.01366 | -0.0313 | 75.6369
6.5 | 1.0257 | 0.01425 | -0.0171 | 71.9789
7 | 1.0377 | 0.01522 | -0.007 | 68.18
7.5 | 1.0651 | 0.0166 | -0.0001 | 64.1627
8 | 1.0972 | 0.01836 | 0.0051 | 59.7603
8.5 | 1.1278 | 0.0206 | 0.0096 | 54.7476
9 | 1.1593 | 0.02313 | 0.0134 | 50.1211
9.5 | 1.1878 | 0.02613 | 0.0168 | 45.4573
10 | 1.2074 | 0.02996 | 0.0198 | 40.3004
10.5 | 1.2305 | 0.03377 | 0.0223 | 36.4377
11 | 1.2418 | 0.03864 | 0.0243 | 32.1377
11.5 | 1.2535 | 0.04379 | 0.0258 | 28.6253
12 | 1.2551 | 0.04998 | 0.0266 | 25.112
12.5 | 1.2564 | 0.05654 | 0.0267 | 22.2214
13 | 1.2477 | 0.06426 | 0.0258 | 19.4164
13.5 | 1.2384 | 0.07232 | 0.0245 | 17.1239
14 | 1.2233 | 0.08128 | 0.022 | 15.0504
14.5 | 1.2017 | 0.09114 | 0.0188 | 13.1852
15 | 1.1786 | 0.10156 | 0.0146 | 11.605
15.5 | 1.1581 | 0.11208 | 0.0099 | 10.3328
16 | 1.1229 | 0.12489 | 0.0031 | 8.9911
16.5 | 1.0915 | 0.13798 | -0.0045 | 7.9106
17 | 1.0703 | 0.15017 | -0.0119 | 7.1273
17.5 | 1.0004 | 0.17167 | -0.027 | 5.8275

## 41. Re 1M Mach 0.00 (1)
BIGFOIL.COM POLAR EXPORT
GA 30A216
GA 30A216 |  |  |  | Cl Max: | 1.722 | at alpha= | 17 | deg
JavaFoil+Calcfoil stall+Eppler ext transition |  |  |  | L/D Max: | 75.149 | at alpha= | 9.5 | deg
Re: | 1000000 |  |  | Cd Min: | 0.01046 | at alpha= | 2 | deg
Mach: | 0 |  |  | Cl=0 at alpha= | -1.6667 | deg
|  |  |  | @ Cl=0.1, Cd= | 0.010816
|  |  |  | @ Cl=0.4, Cd= | 0.011021
|  |  |  | @ Cl=0.6, Cd= | 0.011087
alpha (deg) | Cl | Cd | Cm | Cl/Cd
-20 | -1.067 | 0.1614 | -0.005 | -6.612
-19.5 | -1.08 | 0.15204 | -0.005 | -7.1
-19 | -1.089 | 0.1445 | -0.006 | -7.538
-18.5 | -1.103 | 0.13182 | -0.006 | -8.364
-18 | -1.111 | 0.12329 | -0.007 | -9.008
-17.5 | -1.121 | 0.11159 | -0.007 | -10.042
-17 | -1.127 | 0.10234 | -0.008 | -11.008
-16.5 | -1.132 | 0.09274 | -0.009 | -12.206
-16 | -1.136 | 0.08274 | -0.009 | -13.729
-15.5 | -1.139 | 0.07305 | -0.01 | -15.587
-15 | -1.138 | 0.06459 | -0.011 | -17.617
-14.5 | -1.136 | 0.0559 | -0.012 | -20.329
-14 | -1.13 | 0.04897 | -0.013 | -23.077
-13.5 | -1.124 | 0.04168 | -0.014 | -26.96
-13 | -1.118 | 0.03488 | -0.015 | -32.04
-12.5 | -1.11 | 0.02874 | -0.016 | -38.612
-12 | -1.094 | 0.02471 | -0.017 | -44.271
-11.5 | -1.069 | 0.02235 | -0.018 | -47.832
-11 | -1.039 | 0.02051 | -0.018 | -50.66
-10.5 | -1.011 | 0.01846 | -0.019 | -54.766
-10 | -0.965 | 0.01774 | -0.02 | -54.427
-9.5 | -0.917 | 0.01704 | -0.021 | -53.84
-9 | -0.867 | 0.01655 | -0.022 | -52.4
-8.5 | -0.815 | 0.01595 | -0.022 | -51.122
-8 | -0.762 | 0.01592 | -0.023 | -47.831
-7.5 | -0.706 | 0.015 | -0.024 | -47.081
-7 | -0.649 | 0.01488 | -0.024 | -43.649
-6.5 | -0.591 | 0.01442 | -0.025 | -41.013
-6 | -0.533 | 0.01411 | -0.026 | -37.737
-5.5 | -0.473 | 0.01328 | -0.027 | -35.613
-5 | -0.413 | 0.01269 | -0.027 | -32.51
-4.5 | -0.352 | 0.01238 | -0.028 | -28.397
-4 | -0.29 | 0.01205 | -0.029 | -24.073
-3.5 | -0.228 | 0.01176 | -0.029 | -19.427
-3 | -0.166 | 0.01148 | -0.03 | -14.498
-2.5 | -0.104 | 0.01108 | -0.031 | -9.4
-2 | -0.042 | 0.01094 | -0.032 | -3.821
-1.5 | 0.021 | 0.01075 | -0.032 | 1.922
-1 | 0.083 | 0.01083 | -0.033 | 7.68
-0.5 | 0.146 | 0.01078 | -0.034 | 13.512
0 | 0.21 | 0.01051 | -0.035 | 19.937
0.5 | 0.272 | 0.01072 | -0.035 | 25.416
1 | 0.335 | 0.01084 | -0.036 | 30.933
1.5 | 0.398 | 0.01104 | -0.037 | 36.026
2 | 0.46 | 0.01046 | -0.038 | 44.029
2.5 | 0.523 | 0.01072 | -0.038 | 48.787
3 | 0.585 | 0.01101 | -0.039 | 53.147
3.5 | 0.647 | 0.01133 | -0.04 | 57.142
4 | 0.709 | 0.01169 | -0.04 | 60.63
4.5 | 0.771 | 0.01213 | -0.041 | 63.548
5 | 0.832 | 0.01254 | -0.042 | 66.314
5.5 | 0.893 | 0.01274 | -0.043 | 70.07
6 | 0.953 | 0.01328 | -0.043 | 71.773
6.5 | 1.013 | 0.0139 | -0.044 | 72.871
7 | 1.072 | 0.01525 | -0.045 | 70.312
7.5 | 1.131 | 0.01578 | -0.045 | 71.681
8 | 1.189 | 0.0162 | -0.046 | 73.403
8.5 | 1.246 | 0.01671 | -0.047 | 74.563
9 | 1.301 | 0.01735 | -0.048 | 75.029
9.5 | 1.356 | 0.01804 | -0.048 | 75.149
10 | 1.409 | 0.01879 | -0.049 | 74.978
10.5 | 1.46 | 0.01953 | -0.05 | 74.759
11 | 1.476 | 0.0217 | -0.049 | 68.028
11.5 | 1.517 | 0.023 | -0.05 | 65.97
12 | 1.554 | 0.02449 | -0.05 | 63.457
12.5 | 1.589 | 0.02614 | -0.05 | 60.782
13 | 1.62 | 0.02816 | -0.051 | 57.519
13.5 | 1.645 | 0.03042 | -0.051 | 54.092
14 | 1.666 | 0.03317 | -0.051 | 50.232
14.5 | 1.684 | 0.03624 | -0.051 | 46.47
15 | 1.699 | 0.03947 | -0.052 | 43.061
15.5 | 1.71 | 0.04322 | -0.052 | 39.574
16 | 1.717 | 0.04756 | -0.052 | 36.111
16.5 | 1.721 | 0.05225 | -0.052 | 32.944
17 | 1.722 | 0.05747 | -0.052 | 29.967
17.5 | 1.719 | 0.06339 | -0.052 | 27.123
18 | 1.713 | 0.0701 | -0.052 | 24.434
18.5 | 1.701 | 0.07822 | -0.051 | 21.751
19 | 1.685 | 0.08792 | -0.051 | 19.169
19.5 | 1.668 | 0.09808 | -0.05 | 17.006
20 | 1.65 | 0.10861 | -0.05 | 15.193

## 42. Re 1M Mach 0.00 (2)
BIGFOIL.COM POLAR EXPORT
GA 30A216
GA 30A216 |  |  |  | Cl Max: | 1.5702 | at alpha= | 17.5 | deg
XFOIL ncrit=9 |  |  |  | L/D Max: | 93.8576 | at alpha= | 7.5 | deg
Re: | 1000000 |  |  | Cd Min: | 0.11693 | at alpha= | -20 | deg
Mach: | 0 |  |  | Cl=0 at alpha= | -1.6898 | deg
|  |  |  | @ Cl=0.1, Cd= | 0.0069282
|  |  |  | @ Cl=0.4, Cd= | 0.0063798
|  |  |  | @ Cl=0.6, Cd= | 0.0075052
alpha (deg) | Cl | Cd | Cm | Cl/Cd
-20 | -1.0772 | 0.11693 | -0.0246 | -9.2123
-19.5 | -1.1022 | 0.10534 | -0.0307 | -10.4633
-19 | -1.1282 | 0.09388 | -0.0365 | -12.0175
-18.5 | -1.1557 | 0.08246 | -0.0423 | -14.0153
-18 | -1.1829 | 0.07153 | -0.0477 | -16.5371
-17.5 | -1.2078 | 0.06133 | -0.0526 | -19.6935
-17 | -1.2245 | 0.05238 | -0.0569 | -23.3772
-16.5 | -1.2306 | 0.0448 | -0.0606 | -27.4688
-16 | -1.2483 | 0.03633 | -0.0643 | -34.36
-15.5 | -1.2469 | 0.03107 | -0.0653 | -40.132
-15 | -1.2346 | 0.02765 | -0.0644 | -44.651
-14.5 | -1.2171 | 0.02515 | -0.0624 | -48.3936
-14 | -1.1962 | 0.02323 | -0.0596 | -51.4938
-13.5 | -1.1731 | 0.02176 | -0.056 | -53.9108
-13 | -1.172 | 0.02018 | -0.0479 | -58.0773
-12.5 | -1.1607 | 0.01927 | -0.0405 | -60.2335
-12 | -1.1324 | 0.01843 | -0.0362 | -61.4433
-11.5 | -1.0718 | 0.01721 | -0.0384 | -62.2777
-11 | -1.0088 | 0.01617 | -0.0408 | -62.3871
-10.5 | -0.9473 | 0.01519 | -0.0427 | -62.3634
-10 | -0.882 | 0.01428 | -0.0453 | -61.7647
-9 | -0.7736 | 0.01283 | -0.0452 | -60.2962
-8.5 | -0.7246 | 0.01219 | -0.0438 | -59.4422
-8 | -0.6754 | 0.01162 | -0.0424 | -58.1239
-7.5 | -0.6251 | 0.0111 | -0.0412 | -56.3153
-7 | -0.5737 | 0.01061 | -0.0402 | -54.0716
-6.5 | -0.5222 | 0.01011 | -0.0392 | -51.6518
-6 | -0.4708 | 0.00958 | -0.0383 | -49.1441
-5.5 | -0.4186 | 0.00909 | -0.0375 | -46.0506
-5 | -0.3653 | 0.00868 | -0.0369 | -42.0853
-4.5 | -0.3111 | 0.00835 | -0.0365 | -37.2575
-4 | -0.2565 | 0.00805 | -0.0361 | -31.8634
-3 | -0.146 | 0.00757 | -0.0356 | -19.2867
-2.5 | -0.0903 | 0.00738 | -0.0354 | -12.2358
-2 | -0.0348 | 0.00718 | -0.0351 | -4.8468
-1.5 | 0.0213 | 0.00704 | -0.035 | 3.0256
-1 | 0.0777 | 0.00696 | -0.0349 | 11.1638
-0.5 | 0.1338 | 0.00688 | -0.0347 | 19.4477
0 | 0.1897 | 0.0068 | -0.0345 | 27.8971
0.5 | 0.2449 | 0.0067 | -0.0342 | 36.5522
1 | 0.298 | 0.00654 | -0.0335 | 45.5657
1.5 | 0.3494 | 0.00636 | -0.0323 | 54.9371
2 | 0.4006 | 0.00638 | -0.031 | 62.79
2.5 | 0.4524 | 0.00659 | -0.0297 | 68.6495
3 | 0.5048 | 0.00689 | -0.0287 | 73.2656
3.5 | 0.5579 | 0.00721 | -0.0278 | 77.3786
4 | 0.6121 | 0.00759 | -0.0273 | 80.6456
4.5 | 0.6724 | 0.00804 | -0.0282 | 83.6318
5 | 0.7364 | 0.0085 | -0.03 | 86.6353
5.5 | 0.8086 | 0.00902 | -0.0338 | 89.6452
6 | 0.8755 | 0.00957 | -0.0365 | 91.4838
6.5 | 0.9422 | 0.01016 | -0.0393 | 92.7362
7.5 | 1.0681 | 0.01138 | -0.0434 | 93.8576
8 | 1.1 | 0.01192 | -0.039 | 92.2819
8.5 | 1.1307 | 0.01246 | -0.0343 | 90.7464
9 | 1.1615 | 0.013 | -0.0297 | 89.3462
9.5 | 1.1928 | 0.01359 | -0.0253 | 87.7704
10 | 1.2226 | 0.0143 | -0.0207 | 85.4965
10.5 | 1.256 | 0.01494 | -0.0171 | 84.0696
11 | 1.2894 | 0.01579 | -0.0138 | 81.6593
11.5 | 1.3231 | 0.01676 | -0.0108 | 78.9439
12 | 1.357 | 0.01778 | -0.0083 | 76.3217
12.5 | 1.3862 | 0.01918 | -0.0054 | 72.2732
13 | 1.4191 | 0.02043 | -0.0033 | 69.4616
13.5 | 1.4452 | 0.02221 | -0.0008 | 65.0698
14 | 1.4732 | 0.02398 | 0.0011 | 61.4345
14.5 | 1.495 | 0.02631 | 0.0031 | 56.8225
15 | 1.5175 | 0.02873 | 0.0047 | 52.8194
15.5 | 1.5332 | 0.03182 | 0.0063 | 48.1835
16 | 1.5499 | 0.03497 | 0.0075 | 44.3208
16.5 | 1.5562 | 0.03925 | 0.0085 | 39.6484
17 | 1.5685 | 0.04315 | 0.009 | 36.3499
17.5 | 1.5702 | 0.04833 | 0.0092 | 32.4891
18 | 1.5695 | 0.05403 | 0.0089 | 29.0487
18.5 | 1.5676 | 0.06012 | 0.0081 | 26.0745
19 | 1.5549 | 0.06774 | 0.0066 | 22.9539
19.5 | 1.5395 | 0.076 | 0.0046 | 20.2566
20 | 1.5259 | 0.08423 | 0.0023 | 18.1159

## 43. Re 1M Mach 0.10 (1)
BIGFOIL.COM POLAR EXPORT
GA 30A216
GA 30A216 |  |  |  | Cl Max: | 1.708 | at alpha= | 16.5 | deg
JavaFoil+Calcfoil stall+Eppler ext transition |  |  |  | L/D Max: | 74.891 | at alpha= | 9.5 | deg
Re: | 1000000 |  |  | Cd Min: | 0.01046 | at alpha= | 2 | deg
Mach: | 0.1 |  |  | Cl=0 at alpha= | -1.6667 | deg
|  |  |  | @ Cl=0.1, Cd= | 0.010849
|  |  |  | @ Cl=0.4, Cd= | 0.01107
|  |  |  | @ Cl=0.6, Cd= | 0.011086
alpha (deg) | Cl | Cd | Cm | Cl/Cd
-19.5 | -1.039 | 0.15743 | -0.005 | -6.601
-19 | -1.054 | 0.1482 | -0.005 | -7.109
-18.5 | -1.067 | 0.13829 | -0.006 | -7.719
-18 | -1.079 | 0.12886 | -0.007 | -8.375
-17.5 | -1.088 | 0.12006 | -0.007 | -9.061
-17 | -1.1 | 0.10724 | -0.008 | -10.261
-16.5 | -1.108 | 0.09759 | -0.009 | -11.349
-16 | -1.113 | 0.08807 | -0.009 | -12.64
-15.5 | -1.119 | 0.07721 | -0.01 | -14.494
-15 | -1.121 | 0.06819 | -0.011 | -16.44
-14.5 | -1.122 | 0.05897 | -0.012 | -19.028
-14 | -1.118 | 0.05148 | -0.013 | -21.718
-13.5 | -1.112 | 0.04429 | -0.014 | -25.107
-13 | -1.105 | 0.03767 | -0.015 | -29.345
-12.5 | -1.102 | 0.03033 | -0.016 | -36.323
-12 | -1.085 | 0.02642 | -0.017 | -41.058
-11.5 | -1.066 | 0.02292 | -0.018 | -46.52
-11 | -1.038 | 0.02089 | -0.018 | -49.707
-10.5 | -1.013 | 0.01867 | -0.02 | -54.261
-10 | -0.968 | 0.01788 | -0.02 | -54.122
-9.5 | -0.92 | 0.01719 | -0.021 | -53.536
-9 | -0.87 | 0.01664 | -0.022 | -52.3
-8.5 | -0.818 | 0.01601 | -0.022 | -51.117
-8 | -0.765 | 0.01608 | -0.023 | -47.537
-7.5 | -0.709 | 0.01506 | -0.024 | -47.089
-7 | -0.652 | 0.01511 | -0.024 | -43.168
-6.5 | -0.594 | 0.01414 | -0.025 | -42.014
-6 | -0.535 | 0.01416 | -0.026 | -37.789
-5.5 | -0.475 | 0.01327 | -0.027 | -35.812
-5 | -0.415 | 0.01279 | -0.027 | -32.412
-4.5 | -0.353 | 0.0124 | -0.028 | -28.489
-4 | -0.292 | 0.01205 | -0.029 | -24.206
-3.5 | -0.23 | 0.01179 | -0.03 | -19.476
-3 | -0.167 | 0.01146 | -0.03 | -14.593
-2.5 | -0.105 | 0.01126 | -0.031 | -9.3
-2 | -0.042 | 0.01092 | -0.032 | -3.846
-1.5 | 0.021 | 0.01085 | -0.033 | 1.913
-1 | 0.084 | 0.01088 | -0.033 | 7.679
-0.5 | 0.146 | 0.01076 | -0.034 | 13.607
0 | 0.211 | 0.01053 | -0.035 | 20.001
0.5 | 0.274 | 0.01071 | -0.036 | 25.566
1 | 0.337 | 0.01089 | -0.036 | 30.923
1.5 | 0.4 | 0.01107 | -0.037 | 36.12
2 | 0.463 | 0.01046 | -0.038 | 44.223
2.5 | 0.525 | 0.01076 | -0.038 | 48.84
3 | 0.588 | 0.01102 | -0.039 | 53.383
3.5 | 0.65 | 0.01136 | -0.04 | 57.236
4 | 0.712 | 0.01171 | -0.041 | 60.841
4.5 | 0.774 | 0.01216 | -0.041 | 63.679
5 | 0.836 | 0.01262 | -0.042 | 66.248
5.5 | 0.897 | 0.01278 | -0.043 | 70.186
6 | 0.958 | 0.01334 | -0.044 | 71.797
6.5 | 1.018 | 0.01398 | -0.044 | 72.846
7 | 1.077 | 0.01535 | -0.045 | 70.182
7.5 | 1.136 | 0.01588 | -0.046 | 71.543
8 | 1.194 | 0.01628 | -0.046 | 73.356
8.5 | 1.251 | 0.01684 | -0.047 | 74.321
9 | 1.307 | 0.01752 | -0.048 | 74.61
9.5 | 1.361 | 0.01818 | -0.049 | 74.891
10 | 1.414 | 0.01894 | -0.049 | 74.653
10.5 | 1.436 | 0.02083 | -0.049 | 68.96
11 | 1.48 | 0.02196 | -0.049 | 67.389
11.5 | 1.52 | 0.02336 | -0.05 | 65.086
12 | 1.557 | 0.02494 | -0.05 | 62.399
12.5 | 1.59 | 0.02667 | -0.051 | 59.627
13 | 1.62 | 0.02879 | -0.051 | 56.253
13.5 | 1.644 | 0.03118 | -0.051 | 52.73
14 | 1.664 | 0.03407 | -0.051 | 48.838
14.5 | 1.681 | 0.03717 | -0.052 | 45.21
15 | 1.693 | 0.04078 | -0.052 | 41.518
15.5 | 1.703 | 0.04454 | -0.052 | 38.222
16 | 1.706 | 0.04946 | -0.052 | 34.497
16.5 | 1.708 | 0.05447 | -0.052 | 31.359
17 | 1.706 | 0.06011 | -0.052 | 28.375
17.5 | 1.7 | 0.06648 | -0.052 | 25.565
18 | 1.688 | 0.07428 | -0.051 | 22.727
18.5 | 1.674 | 0.08233 | -0.051 | 20.338
19 | 1.654 | 0.09344 | -0.051 | 17.7
19.5 | 1.635 | 0.10363 | -0.05 | 15.774
20 | 1.614 | 0.11386 | -0.05 | 14.178

## 44. Re 1M Mach 0.10 (2)
BIGFOIL.COM POLAR EXPORT
GA 30A216
GA 30A216 |  |  |  | Cl Max: | 1.5595 | at alpha= | 17 | deg
XFOIL ncrit=9 |  |  |  | L/D Max: | 93.4862 | at alpha= | 7 | deg
Re: | 1000000 |  |  | Cd Min: | 0.12493 | at alpha= | -20 | deg
Mach: | 0.1 |  |  | Cl=0 at alpha= | -1.6906 | deg
|  |  |  | @ Cl=0.1, Cd= | 0.0069551
|  |  |  | @ Cl=0.4, Cd= | 0.0064088
|  |  |  | @ Cl=0.6, Cd= | 0.0075216
alpha (deg) | Cl | Cd | Cm | Cl/Cd
-20 | -1.0412 | 0.12493 | -0.0212 | -8.3343
-19.5 | -1.0634 | 0.11352 | -0.0274 | -9.3675
-19 | -1.0889 | 0.10187 | -0.0335 | -10.6891
-18.5 | -1.1159 | 0.0903 | -0.0394 | -12.3577
-18 | -1.1432 | 0.07901 | -0.0451 | -14.4691
-17.5 | -1.1708 | 0.06814 | -0.0505 | -17.1823
-17 | -1.1937 | 0.05827 | -0.0552 | -20.4857
-16.5 | -1.2079 | 0.04961 | -0.0594 | -24.3479
-16 | -1.2224 | 0.04107 | -0.0635 | -29.7638
-15.5 | -1.2307 | 0.03399 | -0.0663 | -36.2077
-15 | -1.2241 | 0.02952 | -0.0665 | -41.4668
-14.5 | -1.2095 | 0.02647 | -0.065 | -45.6932
-14 | -1.1909 | 0.02417 | -0.0625 | -49.2718
-13.5 | -1.1688 | 0.02245 | -0.0591 | -52.0624
-13 | -1.1599 | 0.02073 | -0.0528 | -55.9527
-12.5 | -1.1574 | 0.01968 | -0.0439 | -58.811
-12 | -1.1381 | 0.01883 | -0.0378 | -60.4408
-11.5 | -1.0755 | 0.01777 | -0.04 | -60.5234
-11 | -1.014 | 0.01643 | -0.0422 | -61.7164
-10.5 | -0.9511 | 0.01557 | -0.0441 | -61.0854
-10 | -0.8871 | 0.01445 | -0.0464 | -61.391
-9.5 | -0.8308 | 0.01363 | -0.0467 | -60.9538
-9 | -0.7778 | 0.01298 | -0.0461 | -59.923
-8.5 | -0.729 | 0.01229 | -0.0446 | -59.3165
-7.5 | -0.6289 | 0.01117 | -0.0418 | -56.3026
-7 | -0.5771 | 0.01069 | -0.0407 | -53.985
-6.5 | -0.5253 | 0.01018 | -0.0397 | -51.6012
-6 | -0.4733 | 0.00968 | -0.0388 | -48.8946
-5.5 | -0.4209 | 0.00916 | -0.038 | -45.9498
-5 | -0.3674 | 0.00873 | -0.0373 | -42.0848
-4.5 | -0.3129 | 0.00838 | -0.0369 | -37.3389
-4 | -0.258 | 0.00808 | -0.0364 | -31.9307
-3.5 | -0.2027 | 0.00782 | -0.0361 | -25.9207
-2.5 | -0.0909 | 0.00741 | -0.0356 | -12.2672
-2 | -0.0349 | 0.00721 | -0.0354 | -4.8405
-1.5 | 0.0215 | 0.00708 | -0.0352 | 3.0367
-1 | 0.0781 | 0.00699 | -0.0351 | 11.1731
-0.5 | 0.1346 | 0.0069 | -0.0349 | 19.5072
0 | 0.1909 | 0.00683 | -0.0347 | 27.9502
0.5 | 0.2463 | 0.00674 | -0.0343 | 36.543
1 | 0.2997 | 0.00658 | -0.0336 | 45.5471
1.5 | 0.3516 | 0.00639 | -0.0324 | 55.0235
2 | 0.403 | 0.00641 | -0.0311 | 62.8705
2.5 | 0.455 | 0.00662 | -0.0298 | 68.7311
3 | 0.5076 | 0.00692 | -0.0287 | 73.3526
3.5 | 0.5609 | 0.00725 | -0.0278 | 77.3655
4 | 0.6156 | 0.00763 | -0.0272 | 80.6815
4.5 | 0.676 | 0.00808 | -0.0281 | 83.6634
5 | 0.7399 | 0.00857 | -0.0298 | 86.3361
5.5 | 0.8127 | 0.00909 | -0.0336 | 89.4059
6 | 0.8802 | 0.00964 | -0.0363 | 91.3071
6.5 | 0.9474 | 0.01024 | -0.039 | 92.5195
7 | 1.019 | 0.0109 | -0.0428 | 93.4862
7.5 | 1.0722 | 0.01151 | -0.0427 | 93.1538
8 | 1.1033 | 0.01206 | -0.038 | 91.4842
8.5 | 1.1336 | 0.0126 | -0.0331 | 89.9683
9 | 1.1642 | 0.01315 | -0.0284 | 88.5323
9.5 | 1.1956 | 0.01374 | -0.0238 | 87.016
10 | 1.2244 | 0.01445 | -0.019 | 84.7336
10.5 | 1.2578 | 0.01518 | -0.0153 | 82.859
11 | 1.2923 | 0.01605 | -0.0122 | 80.5171
11.5 | 1.3244 | 0.01715 | -0.009 | 77.2245
12 | 1.3595 | 0.01819 | -0.0066 | 74.7389
12.5 | 1.3892 | 0.01962 | -0.0038 | 70.8053
13 | 1.4203 | 0.02107 | -0.0015 | 67.4086
13.5 | 1.4473 | 0.02289 | 0.0008 | 63.2285
14 | 1.4727 | 0.02494 | 0.0029 | 59.0497
14.5 | 1.4953 | 0.02734 | 0.0048 | 54.6928
15 | 1.5146 | 0.03012 | 0.0065 | 50.2855
15.5 | 1.5312 | 0.03328 | 0.0079 | 46.0096
16 | 1.544 | 0.0369 | 0.0091 | 41.8428
16.5 | 1.5515 | 0.04125 | 0.0099 | 37.6121
17 | 1.5595 | 0.04574 | 0.0102 | 34.0949
17.5 | 1.5553 | 0.05178 | 0.0101 | 30.0367
18 | 1.5571 | 0.05738 | 0.0096 | 27.1366
18.5 | 1.5507 | 0.06419 | 0.0085 | 24.158
19 | 1.531 | 0.07291 | 0.0065 | 20.9985
19.5 | 1.5182 | 0.08103 | 0.0043 | 18.7363
20 | 1.5007 | 0.08995 | 0.0016 | 16.6837

## 45. Re 1M Mach 0.25 (1)
BIGFOIL.COM POLAR EXPORT
GA 30A216
GA 30A216 |  |  |  | Cl Max: | 1.641 | at alpha= | 14.5 | deg
JavaFoil+Calcfoil stall+Eppler ext transition |  |  |  | L/D Max: | 72.843 | at alpha= | 9.5 | deg
Re: | 1000000 |  |  | Cd Min: | 0.0107 | at alpha= | 2 | deg
Mach: | 0.25 |  |  | Cl=0 at alpha= | -1.6641 | deg
|  |  |  | @ Cl=0.1, Cd= | 0.010977
|  |  |  | @ Cl=0.4, Cd= | 0.011239
|  |  |  | @ Cl=0.6, Cd= | 0.011213
alpha (deg) | Cl | Cd | Cm | Cl/Cd
-18 | -0.827 | 0.15907 | -0.006 | -5.2
-17.5 | -0.864 | 0.14659 | -0.006 | -5.891
-17 | -0.895 | 0.13752 | -0.007 | -6.511
-16.5 | -0.922 | 0.12909 | -0.007 | -7.146
-16 | -0.948 | 0.11877 | -0.008 | -7.978
-15.5 | -0.971 | 0.10723 | -0.009 | -9.053
-15 | -0.99 | 0.09555 | -0.01 | -10.365
-14.5 | -1.007 | 0.08434 | -0.011 | -11.938
-14 | -1.021 | 0.07258 | -0.012 | -14.07
-13.5 | -1.034 | 0.06056 | -0.013 | -17.077
-13 | -1.039 | 0.05146 | -0.014 | -20.2
-12.5 | -1.039 | 0.04324 | -0.015 | -24.031
-12 | -1.034 | 0.03617 | -0.016 | -28.585
-11.5 | -1.032 | 0.02882 | -0.017 | -35.822
-11 | -1.021 | 0.02419 | -0.019 | -42.207
-10.5 | -0.999 | 0.02148 | -0.02 | -46.5
-10 | -0.966 | 0.01998 | -0.021 | -48.36
-9.5 | -0.933 | 0.01814 | -0.021 | -51.413
-9 | -0.885 | 0.01738 | -0.022 | -50.897
-8.5 | -0.834 | 0.01662 | -0.023 | -50.17
-8 | -0.781 | 0.01608 | -0.024 | -48.538
-7.5 | -0.725 | 0.01551 | -0.024 | -46.737
-7 | -0.667 | 0.01553 | -0.025 | -42.972
-6.5 | -0.609 | 0.01443 | -0.026 | -42.183
-6 | -0.549 | 0.01446 | -0.027 | -37.944
-5.5 | -0.487 | 0.01416 | -0.027 | -34.429
-5 | -0.425 | 0.01272 | -0.028 | -33.448
-4.5 | -0.363 | 0.01261 | -0.029 | -28.764
-4 | -0.299 | 0.01229 | -0.03 | -24.364
-3.5 | -0.236 | 0.01199 | -0.03 | -19.665
-3 | -0.172 | 0.01167 | -0.031 | -14.712
-2.5 | -0.108 | 0.01116 | -0.032 | -9.634
-2 | -0.043 | 0.01109 | -0.033 | -3.892
-1.5 | 0.021 | 0.01092 | -0.033 | 1.954
-1 | 0.086 | 0.01099 | -0.034 | 7.815
-0.5 | 0.15 | 0.01093 | -0.035 | 13.764
0 | 0.216 | 0.01073 | -0.036 | 20.162
0.5 | 0.281 | 0.01085 | -0.037 | 25.915
1 | 0.346 | 0.01104 | -0.037 | 31.337
1.5 | 0.411 | 0.01128 | -0.038 | 36.403
2 | 0.475 | 0.0107 | -0.039 | 44.426
2.5 | 0.54 | 0.01095 | -0.04 | 49.291
3 | 0.604 | 0.01123 | -0.04 | 53.776
3.5 | 0.668 | 0.0116 | -0.041 | 57.588
4 | 0.732 | 0.01201 | -0.042 | 60.904
4.5 | 0.795 | 0.01249 | -0.043 | 63.661
5 | 0.858 | 0.01294 | -0.043 | 66.301
5.5 | 0.921 | 0.01315 | -0.044 | 70.036
6 | 0.983 | 0.01383 | -0.045 | 71.071
6.5 | 1.044 | 0.01537 | -0.046 | 67.951
7 | 1.105 | 0.01586 | -0.046 | 69.661
7.5 | 1.165 | 0.01646 | -0.047 | 70.752
8 | 1.224 | 0.01711 | -0.048 | 71.493
8.5 | 1.281 | 0.01759 | -0.048 | 72.838
9 | 1.337 | 0.01837 | -0.049 | 72.801
9.5 | 1.391 | 0.0191 | -0.05 | 72.843
10 | 1.413 | 0.0212 | -0.049 | 66.651
10.5 | 1.456 | 0.02237 | -0.05 | 65.104
11 | 1.497 | 0.02388 | -0.05 | 62.702
11.5 | 1.533 | 0.02563 | -0.051 | 59.806
12 | 1.564 | 0.02775 | -0.051 | 56.343
12.5 | 1.591 | 0.02998 | -0.051 | 53.075
13 | 1.614 | 0.03267 | -0.052 | 49.423
13.5 | 1.628 | 0.03637 | -0.052 | 44.768
14 | 1.638 | 0.04011 | -0.052 | 40.831
14.5 | 1.641 | 0.04459 | -0.052 | 36.802
15 | 1.639 | 0.04969 | -0.052 | 32.981
15.5 | 1.631 | 0.05543 | -0.052 | 29.431
16 | 1.617 | 0.06244 | -0.052 | 25.894
16.5 | 1.595 | 0.07079 | -0.051 | 22.535
17 | 1.567 | 0.08077 | -0.051 | 19.396
17.5 | 1.533 | 0.09244 | -0.05 | 16.582
18 | 1.497 | 0.10432 | -0.049 | 14.35
18.5 | 1.457 | 0.1168 | -0.048 | 12.478
19 | 1.417 | 0.12854 | -0.048 | 11.022
19.5 | 1.37 | 0.14344 | -0.047 | 9.548

## 46. Re 1M Mach 0.25 (2)
BIGFOIL.COM POLAR EXPORT
GA 30A216
GA 30A216 |  |  |  | Cl Max: | 1.501 | at alpha= | 16 | deg
XFOIL ncrit=9 |  |  |  | L/D Max: | 90.6413 | at alpha= | 6.5 | deg
Re: | 1000000 |  |  | Cd Min: | 0.15002 | at alpha= | -19 | deg
Mach: | 0.25 |  |  | Cl=0 at alpha= | -1.6922 | deg
|  |  |  | @ Cl=0.1, Cd= | 0.0071102
|  |  |  | @ Cl=0.4, Cd= | 0.00662
|  |  |  | @ Cl=0.6, Cd= | 0.0076244
alpha (deg) | Cl | Cd | Cm | Cl/Cd
-19 | -0.8618 | 0.15002 | -0.0104 | -5.7446
-18.5 | -0.907 | 0.13291 | -0.0206 | -6.8242
-18 | -0.9419 | 0.11864 | -0.0288 | -7.9391
-17.5 | -0.9736 | 0.10559 | -0.0359 | -9.2206
-17 | -1.0041 | 0.09321 | -0.0425 | -10.7724
-16.5 | -1.0337 | 0.08138 | -0.0487 | -12.7021
-16 | -1.0617 | 0.07031 | -0.0544 | -15.1003
-15.5 | -1.0936 | 0.05933 | -0.0598 | -18.4325
-15 | -1.121 | 0.04897 | -0.065 | -22.8916
-14.5 | -1.1338 | 0.04026 | -0.0695 | -28.1619
-14 | -1.1341 | 0.03364 | -0.0723 | -33.7128
-13.5 | -1.1272 | 0.02889 | -0.0725 | -39.017
-13 | -1.1152 | 0.02553 | -0.0704 | -43.6819
-12.5 | -1.0982 | 0.0232 | -0.0666 | -47.3362
-12 | -1.1037 | 0.02113 | -0.0579 | -52.2338
-11.5 | -1.1011 | 0.02006 | -0.0486 | -54.8903
-11 | -1.0374 | 0.01855 | -0.0504 | -55.9245
-10.5 | -0.9778 | 0.01692 | -0.0514 | -57.7896
-10 | -0.9105 | 0.01578 | -0.0533 | -57.6996
-9.5 | -0.854 | 0.01462 | -0.0531 | -58.4131
-9 | -0.8012 | 0.01372 | -0.0516 | -58.3965
-8.5 | -0.751 | 0.01302 | -0.0495 | -57.6805
-8 | -0.701 | 0.01231 | -0.0474 | -56.9456
-7.5 | -0.6491 | 0.0117 | -0.0456 | -55.4786
-7 | -0.5958 | 0.01115 | -0.0441 | -53.435
-6.5 | -0.5421 | 0.01061 | -0.0428 | -51.0933
-6 | -0.4878 | 0.01008 | -0.0416 | -48.3929
-5.5 | -0.4338 | 0.00951 | -0.0405 | -45.6151
-5 | -0.3788 | 0.00901 | -0.0396 | -42.0422
-4.5 | -0.3227 | 0.00861 | -0.0389 | -37.4797
-4 | -0.2659 | 0.00828 | -0.0383 | -32.1135
-3.5 | -0.2087 | 0.008 | -0.0378 | -26.0875
-3 | -0.1511 | 0.00776 | -0.0374 | -19.4716
-2 | -0.0357 | 0.00735 | -0.0367 | -4.8571
-1.5 | 0.0223 | 0.00721 | -0.0364 | 3.0929
-1 | 0.0807 | 0.00713 | -0.0361 | 11.3184
-0.5 | 0.1391 | 0.00707 | -0.0359 | 19.6747
0 | 0.1971 | 0.00699 | -0.0356 | 28.1974
0.5 | 0.2547 | 0.00691 | -0.0352 | 36.8596
1 | 0.3104 | 0.00678 | -0.0345 | 45.7817
1.5 | 0.3635 | 0.00662 | -0.0332 | 54.9094
2 | 0.4156 | 0.00662 | -0.0315 | 62.7795
2.5 | 0.4687 | 0.00682 | -0.0301 | 68.7243
3 | 0.5225 | 0.00712 | -0.0287 | 73.3848
3.5 | 0.5775 | 0.00746 | -0.0276 | 77.4129
4 | 0.6336 | 0.00787 | -0.0268 | 80.5083
4.5 | 0.6945 | 0.00836 | -0.0272 | 83.0742
5 | 0.7601 | 0.00887 | -0.0286 | 85.6933
5.5 | 0.8356 | 0.00946 | -0.0324 | 88.3298
6 | 0.9051 | 0.01008 | -0.0348 | 89.7917
6.5 | 0.9753 | 0.01076 | -0.0375 | 90.6413
7.5 | 1.0926 | 0.01214 | -0.0383 | 90
8 | 1.1205 | 0.01271 | -0.0323 | 88.1589
8.5 | 1.1476 | 0.01328 | -0.0262 | 86.4157
9 | 1.1718 | 0.01392 | -0.0196 | 84.181
9.5 | 1.1986 | 0.01474 | -0.0139 | 81.3161
10 | 1.2348 | 0.01557 | -0.0101 | 79.3064
10.5 | 1.2697 | 0.01665 | -0.0066 | 76.2583
11 | 1.3028 | 0.01795 | -0.0033 | 72.5794
11.5 | 1.3375 | 0.01928 | -0.0004 | 69.3724
12 | 1.367 | 0.02107 | 0.0025 | 64.879
12.5 | 1.3973 | 0.02294 | 0.005 | 60.9111
13 | 1.4232 | 0.02526 | 0.0075 | 56.342
13.5 | 1.4456 | 0.02802 | 0.0096 | 51.5917
14 | 1.4663 | 0.03104 | 0.0115 | 47.239
14.5 | 1.4797 | 0.03485 | 0.0131 | 42.4591
15 | 1.493 | 0.03886 | 0.0143 | 38.42
15.5 | 1.4985 | 0.04381 | 0.015 | 34.2045
16 | 1.501 | 0.04933 | 0.0152 | 30.4277
16.5 | 1.5002 | 0.05544 | 0.0149 | 27.0599
17 | 1.4847 | 0.06348 | 0.0137 | 23.3885
17.5 | 1.4786 | 0.0707 | 0.0123 | 20.9137
18 | 1.4622 | 0.07942 | 0.01 | 18.411
18.5 | 1.4348 | 0.08971 | 0.0068 | 15.9938
19 | 1.4127 | 0.0996 | 0.0033 | 14.1837
19.5 | 1.3909 | 0.10967 | -0.0006 | 12.6826
20 | 1.3655 | 0.12052 | -0.0054 | 11.3301

## 47. Re 1M Mach 0.50 (1)
BIGFOIL.COM POLAR EXPORT
GA 30A216
GA 30A216 |  |  |  | Cl Max: | 1.424 | at alpha= | 10 | deg
JavaFoil+Calcfoil stall+Eppler ext transition |  |  |  | L/D Max: | 65.285 | at alpha= | 7 | deg
Re: | 1000000 |  |  | Cd Min: | 0.01127 | at alpha= | -0.5 | deg
Mach: | 0.5 |  |  | Cl=0 at alpha= | -1.6667 | deg
|  |  |  | @ Cl=0.1, Cd= | 0.011516
|  |  |  | @ Cl=0.4, Cd= | 0.011805
|  |  |  | @ Cl=0.6, Cd= | 0.011877
alpha (deg) | Cl | Cd | Cm | Cl/Cd
-20 | -1.058 | 0.20781 | -0.005 | -5.089
-19.5 | -1.031 | 0.20533 | -0.006 | -5.022
-19 | -0.999 | 0.19924 | -0.006 | -5.015
-18.5 | -0.97 | 0.19327 | -0.006 | -5.019
-18 | -0.942 | 0.18809 | -0.006 | -5.008
-17.5 | -0.914 | 0.18034 | -0.007 | -5.067
-17 | -0.886 | 0.17461 | -0.007 | -5.075
-16.5 | -0.858 | 0.16931 | -0.008 | -5.067
-16 | -0.832 | 0.16548 | -0.008 | -5.03
-15.5 | -0.802 | 0.15453 | -0.008 | -5.191
-15 | -0.771 | 0.14901 | -0.008 | -5.177
-14.5 | -0.742 | 0.14696 | -0.009 | -5.052
-14 | -0.713 | 0.1401 | -0.009 | -5.092
-13.5 | -0.685 | 0.13599 | -0.009 | -5.038
-13 | -0.656 | 0.13392 | -0.009 | -4.902
-12.5 | -0.628 | 0.12423 | -0.01 | -5.055
-12 | -0.599 | 0.11809 | -0.01 | -5.076
-11.5 | -0.569 | 0.10842 | -0.01 | -5.249
-11 | -0.54 | 0.10577 | -0.01 | -5.107
-10.5 | -0.512 | 0.09926 | -0.01 | -5.155
-10 | -0.482 | 0.09498 | -0.01 | -5.079
-9.5 | -0.589 | 0.07312 | -0.013 | -8.055
-9 | -0.752 | 0.03997 | -0.021 | -18.821
-8.5 | -0.806 | 0.02526 | -0.024 | -31.92
-8 | -0.804 | 0.02099 | -0.026 | -38.286
-7.5 | -0.775 | 0.01827 | -0.027 | -42.428
-7 | -0.723 | 0.01801 | -0.028 | -40.16
-6.5 | -0.666 | 0.01713 | -0.029 | -38.875
-6 | -0.604 | 0.01628 | -0.03 | -37.107
-5.5 | -0.539 | 0.01555 | -0.031 | -34.677
-5 | -0.472 | 0.01505 | -0.031 | -31.354
-4.5 | -0.403 | 0.01376 | -0.032 | -29.307
-4 | -0.333 | 0.01279 | -0.033 | -26.066
-3.5 | -0.263 | 0.0124 | -0.034 | -21.204
-3 | -0.192 | 0.01243 | -0.035 | -15.416
-2.5 | -0.12 | 0.0121 | -0.036 | -9.914
-2 | -0.048 | 0.01157 | -0.037 | -4.166
-1.5 | 0.024 | 0.01139 | -0.037 | 2.091
-1 | 0.096 | 0.01153 | -0.038 | 8.315
-0.5 | 0.168 | 0.01127 | -0.039 | 14.899
0 | 0.242 | 0.01137 | -0.04 | 21.261
0.5 | 0.314 | 0.01153 | -0.041 | 27.267
1 | 0.387 | 0.01176 | -0.042 | 32.885
1.5 | 0.459 | 0.01201 | -0.042 | 38.21
2 | 0.531 | 0.01228 | -0.043 | 43.212
2.5 | 0.603 | 0.01186 | -0.044 | 50.785
3 | 0.674 | 0.01232 | -0.045 | 54.696
3.5 | 0.745 | 0.01284 | -0.046 | 57.999
4 | 0.815 | 0.01339 | -0.047 | 60.914
4.5 | 0.885 | 0.01402 | -0.048 | 63.14
5 | 0.955 | 0.01492 | -0.048 | 63.981
5.5 | 1.023 | 0.01597 | -0.049 | 64.066
6 | 1.09 | 0.0177 | -0.05 | 61.622
6.5 | 1.156 | 0.01778 | -0.051 | 65.01
7 | 1.219 | 0.01867 | -0.052 | 65.285
7.5 | 1.252 | 0.02081 | -0.051 | 60.159
8 | 1.303 | 0.02248 | -0.052 | 57.953
8.5 | 1.349 | 0.02414 | -0.052 | 55.889
9 | 1.387 | 0.0262 | -0.053 | 52.921
9.5 | 1.412 | 0.02886 | -0.053 | 48.913
10 | 1.424 | 0.03269 | -0.053 | 43.56
10.5 | 1.42 | 0.0375 | -0.053 | 37.855
11 | 1.384 | 0.04522 | -0.052 | 30.594
11.5 | 1.274 | 0.06103 | -0.05 | 20.872
12 | 0.79 | 0.11314 | -0.029 | 6.982
12.5 | 0.827 | 0.12649 | -0.035 | 6.535
13 | 0.85 | 0.13656 | -0.033 | 6.224
13.5 | 0.879 | 0.14551 | -0.034 | 6.04
14 | 0.911 | 0.15062 | -0.036 | 6.049
14.5 | 0.941 | 0.15471 | -0.038 | 6.083
15 | 0.965 | 0.16192 | -0.036 | 5.962

## 48. Re 1M Mach 0.50 (2)
BIGFOIL.COM POLAR EXPORT
GA 30A216
GA 30A216 |  |  |  | Cl Max: | 1.312 | at alpha= | 12.5 | deg
XFOIL ncrit=9 |  |  |  | L/D Max: | 81.4512 | at alpha= | 5.5 | deg
Re: | 1000000 |  |  | Cd Min: | 0.15916 | at alpha= | -15 | deg
Mach: | 0.5 |  |  | Cl=0 at alpha= | -1.7049 | deg
|  |  |  | @ Cl=0.1, Cd= | 0.0076927
|  |  |  | @ Cl=0.4, Cd= | 0.0076709
|  |  |  | @ Cl=0.6, Cd= | 0.0081216
alpha (deg) | Cl | Cd | Cm | Cl/Cd
-15 | -0.5352 | 0.15916 | -0.0156 | -3.3627
-14.5 | -0.5216 | 0.15111 | -0.0198 | -3.4518
-13.5 | -0.5757 | 0.12046 | -0.0357 | -4.7792
-13 | -0.6206 | 0.10458 | -0.0446 | -5.9342
-12.5 | -0.6688 | 0.08947 | -0.0534 | -7.4751
-12 | -0.7121 | 0.07609 | -0.0612 | -9.3587
-11.5 | -0.7539 | 0.06365 | -0.0684 | -11.8445
-11 | -0.7936 | 0.05186 | -0.0753 | -15.3027
-10.5 | -0.8223 | 0.04137 | -0.0814 | -19.8767
-10 | -0.8449 | 0.03263 | -0.0851 | -25.8933
-9.5 | -0.842 | 0.0254 | -0.0888 | -33.1496
-9 | -0.8156 | 0.02053 | -0.0885 | -39.7272
-8.5 | -0.7963 | 0.01794 | -0.0811 | -44.3868
-8 | -0.7666 | 0.01619 | -0.0734 | -47.3502
-7 | -0.669 | 0.01357 | -0.0633 | -49.2999
-6.5 | -0.6116 | 0.01263 | -0.0595 | -48.4244
-6 | -0.5514 | 0.01185 | -0.0563 | -46.5316
-5.5 | -0.4895 | 0.01114 | -0.0536 | -43.9408
-5 | -0.4271 | 0.01047 | -0.0512 | -40.7927
-4.5 | -0.3651 | 0.00977 | -0.0491 | -37.3695
-4 | -0.3016 | 0.00923 | -0.0473 | -32.6761
-3 | -0.1708 | 0.0085 | -0.0447 | -20.0941
-2.5 | -0.1049 | 0.00822 | -0.0436 | -12.7616
-2 | -0.0389 | 0.008 | -0.0427 | -4.8625
-1.5 | 0.027 | 0.00782 | -0.0418 | 3.4527
-1 | 0.0931 | 0.0077 | -0.041 | 12.0909
-0.5 | 0.1589 | 0.00763 | -0.0401 | 20.8257
0 | 0.2246 | 0.00761 | -0.0393 | 29.5138
0.5 | 0.2899 | 0.00761 | -0.0384 | 38.0946
1 | 0.3531 | 0.00764 | -0.0372 | 46.2173
1.5 | 0.4139 | 0.00768 | -0.0355 | 53.8932
2 | 0.4713 | 0.00766 | -0.033 | 61.5274
2.5 | 0.5274 | 0.00773 | -0.0301 | 68.2277
3 | 0.5857 | 0.00802 | -0.0274 | 73.0299
3.5 | 0.6448 | 0.00844 | -0.0247 | 76.3981
4 | 0.7029 | 0.00896 | -0.0219 | 78.4487
4.5 | 0.7686 | 0.00963 | -0.0207 | 79.8131
5 | 0.8422 | 0.01043 | -0.0213 | 80.7478
5.5 | 0.9261 | 0.01137 | -0.0239 | 81.4512
6 | 1.0047 | 0.01244 | -0.0255 | 80.7637
6.5 | 1.062 | 0.01346 | -0.0231 | 78.9004
7 | 1.0652 | 0.01416 | -0.0108 | 75.226
7.5 | 1.09 | 0.01528 | -0.003 | 71.3351
8 | 1.1238 | 0.01679 | 0.0026 | 66.9327
9 | 1.1946 | 0.02085 | 0.0113 | 57.295
9.5 | 1.2256 | 0.02359 | 0.015 | 51.9542
10 | 1.2521 | 0.02688 | 0.0182 | 46.5811
10.5 | 1.2778 | 0.03046 | 0.021 | 41.9501
11 | 1.2922 | 0.03506 | 0.0234 | 36.8568
11.5 | 1.3074 | 0.03982 | 0.0253 | 32.8327
12 | 1.31 | 0.04584 | 0.0264 | 28.5777
12.5 | 1.312 | 0.05219 | 0.027 | 25.1389
13 | 1.3023 | 0.05987 | 0.0265 | 21.7521
13.5 | 1.2929 | 0.06778 | 0.0255 | 19.0749
14 | 1.2766 | 0.07662 | 0.0235 | 16.6614
14.5 | 1.2544 | 0.08629 | 0.0206 | 14.537
15 | 1.2322 | 0.09632 | 0.0171 | 12.7928
15.5 | 1.2082 | 0.10687 | 0.0127 | 11.3053
16 | 1.1818 | 0.11812 | 0.0074 | 10.0051
16.5 | 1.1556 | 0.12983 | 0.0012 | 8.9009
17 | 1.1346 | 0.14145 | -0.0055 | 8.0212
17.5 | 1.1044 | 0.15489 | -0.0141 | 7.1302

## 49. Re 2M Mach 0.00 (1)
BIGFOIL.COM POLAR EXPORT
GA 30A216
GA 30A216 |  |  |  | Cl Max: | 1.748 | at alpha= | 17 | deg
JavaFoil+Calcfoil stall+Eppler ext transition |  |  |  | L/D Max: | 84.685 | at alpha= | 10 | deg
Re: | 2000000 |  |  | Cd Min: | 0.0101 | at alpha= | -1.5 | deg
Mach: | 0 |  |  | Cl=0 at alpha= | -1.6667 | deg
|  |  |  | @ Cl=0.1, Cd= | 0.010238
|  |  |  | @ Cl=0.4, Cd= | 0.010507
|  |  |  | @ Cl=0.6, Cd= | 0.011038
alpha (deg) | Cl | Cd | Cm | Cl/Cd
-20 | -1.084 | 0.13943 | -0.005 | -7.775
-19.5 | -1.102 | 0.12711 | -0.006 | -8.666
-19 | -1.115 | 0.11784 | -0.006 | -9.46
-18.5 | -1.128 | 0.10784 | -0.007 | -10.456
-18 | -1.138 | 0.09937 | -0.007 | -11.448
-17.5 | -1.151 | 0.0877 | -0.008 | -13.121
-17 | -1.158 | 0.07934 | -0.009 | -14.596
-16.5 | -1.163 | 0.07143 | -0.009 | -16.287
-16 | -1.169 | 0.06243 | -0.01 | -18.729
-15.5 | -1.171 | 0.05494 | -0.011 | -21.318
-15 | -1.169 | 0.04862 | -0.012 | -24.05
-14.5 | -1.17 | 0.04101 | -0.013 | -28.532
-14 | -1.168 | 0.03463 | -0.013 | -33.738
-13.5 | -1.166 | 0.02843 | -0.014 | -41.035
-13 | -1.156 | 0.02458 | -0.015 | -47.052
-12.5 | -1.14 | 0.02173 | -0.016 | -52.443
-12 | -1.115 | 0.02013 | -0.017 | -55.411
-11.5 | -1.096 | 0.01797 | -0.018 | -60.965
-11 | -1.055 | 0.01719 | -0.019 | -61.358
-10.5 | -1.012 | 0.01656 | -0.019 | -61.085
-10 | -0.966 | 0.01596 | -0.02 | -60.522
-9.5 | -0.918 | 0.01538 | -0.021 | -59.67
-9 | -0.868 | 0.01493 | -0.022 | -58.133
-8.5 | -0.816 | 0.01441 | -0.022 | -56.605
-8 | -0.762 | 0.01417 | -0.023 | -53.778
-7.5 | -0.706 | 0.01334 | -0.024 | -52.955
-7 | -0.649 | 0.01361 | -0.024 | -47.727
-6.5 | -0.592 | 0.0132 | -0.025 | -44.804
-6 | -0.533 | 0.01289 | -0.026 | -41.333
-5.5 | -0.473 | 0.01209 | -0.027 | -39.148
-5 | -0.413 | 0.01166 | -0.027 | -35.39
-4.5 | -0.352 | 0.0114 | -0.028 | -30.857
-4 | -0.29 | 0.01113 | -0.029 | -26.069
-3.5 | -0.228 | 0.01087 | -0.029 | -21.014
-3 | -0.166 | 0.01068 | -0.03 | -15.58
-2.5 | -0.104 | 0.0103 | -0.031 | -10.114
-2 | -0.042 | 0.01015 | -0.032 | -4.121
-1.5 | 0.021 | 0.0101 | -0.032 | 2.047
-1 | 0.083 | 0.01023 | -0.033 | 8.128
-0.5 | 0.146 | 0.01026 | -0.034 | 14.205
0 | 0.21 | 0.0102 | -0.035 | 20.545
0.5 | 0.272 | 0.0103 | -0.035 | 26.44
1 | 0.335 | 0.01041 | -0.036 | 32.181
1.5 | 0.398 | 0.0105 | -0.037 | 37.877
2 | 0.46 | 0.0107 | -0.038 | 43.03
2.5 | 0.523 | 0.01088 | -0.038 | 48.038
3 | 0.585 | 0.01114 | -0.039 | 52.537
3.5 | 0.647 | 0.01072 | -0.04 | 60.399
4 | 0.709 | 0.01101 | -0.041 | 64.416
4.5 | 0.771 | 0.01136 | -0.041 | 67.854
5 | 0.832 | 0.01173 | -0.042 | 70.926
5.5 | 0.893 | 0.01184 | -0.043 | 75.394
6 | 0.953 | 0.01236 | -0.043 | 77.136
6.5 | 1.013 | 0.01277 | -0.044 | 79.365
7 | 1.072 | 0.01371 | -0.045 | 78.212
7.5 | 1.131 | 0.01414 | -0.046 | 79.984
8 | 1.189 | 0.01448 | -0.046 | 82.117
8.5 | 1.246 | 0.01487 | -0.047 | 83.788
9 | 1.301 | 0.01542 | -0.048 | 84.387
9.5 | 1.356 | 0.01601 | -0.048 | 84.67
10 | 1.409 | 0.01663 | -0.049 | 84.685
10.5 | 1.46 | 0.01726 | -0.05 | 84.608
11 | 1.51 | 0.01801 | -0.05 | 83.851
11.5 | 1.558 | 0.01881 | -0.051 | 82.819
12 | 1.567 | 0.02113 | -0.05 | 74.182
12.5 | 1.604 | 0.02237 | -0.051 | 71.684
13 | 1.637 | 0.02389 | -0.051 | 68.504
13.5 | 1.664 | 0.02565 | -0.052 | 64.866
14 | 1.686 | 0.02782 | -0.052 | 60.598
14.5 | 1.704 | 0.03027 | -0.052 | 56.308
15 | 1.72 | 0.03282 | -0.052 | 52.412
15.5 | 1.732 | 0.0358 | -0.053 | 48.392
16 | 1.741 | 0.03906 | -0.053 | 44.573
16.5 | 1.747 | 0.0427 | -0.053 | 40.905
17 | 1.748 | 0.04684 | -0.053 | 37.318
17.5 | 1.746 | 0.05159 | -0.053 | 33.838
18 | 1.741 | 0.05685 | -0.053 | 30.618
18.5 | 1.733 | 0.06261 | -0.053 | 27.678
19 | 1.719 | 0.06997 | -0.053 | 24.569
19.5 | 1.702 | 0.07844 | -0.053 | 21.701
20 | 1.682 | 0.0879 | -0.052 | 19.136

## 50. Re 2M Mach 0.00 (2)
BIGFOIL.COM POLAR EXPORT
GA 30A216
GA 30A216 |  |  |  | Cl Max: | 1.6994 | at alpha= | 18.5 | deg
XFOIL ncrit=9 |  |  |  | L/D Max: | 106.467 | at alpha= | 8.5 | deg
Re: | 2000000 |  |  | Cd Min: | 0.08726 | at alpha= | -20 | deg
Mach: | 0 |  |  | Cl=0 at alpha= | -1.68 | deg
|  |  |  | @ Cl=0.1, Cd= | 0.0060801
|  |  |  | @ Cl=0.4, Cd= | 0.0061768
|  |  |  | @ Cl=0.6, Cd= | 0.0064694
alpha (deg) | Cl | Cd | Cm | Cl/Cd
-20 | -1.2744 | 0.08726 | -0.0394 | -14.6046
-19.5 | -1.3338 | 0.07177 | -0.0472 | -18.5844
-19 | -1.387 | 0.05785 | -0.054 | -23.9758
-18.5 | -1.4258 | 0.04616 | -0.0597 | -30.8882
-18 | -1.443 | 0.03764 | -0.0636 | -38.3369
-17.5 | -1.4435 | 0.03194 | -0.0652 | -45.1941
-17 | -1.4337 | 0.02805 | -0.065 | -51.1123
-16.5 | -1.4176 | 0.0252 | -0.0636 | -56.254
-16 | -1.3968 | 0.02306 | -0.0615 | -60.5724
-15.5 | -1.3717 | 0.02143 | -0.0589 | -64.0084
-15 | -1.3437 | 0.02014 | -0.056 | -66.718
-14.5 | -1.3252 | 0.01864 | -0.0511 | -71.0944
-14 | -1.3067 | 0.0177 | -0.0451 | -73.8249
-13.5 | -1.2878 | 0.01697 | -0.0388 | -75.8869
-13 | -1.2315 | 0.01609 | -0.0398 | -76.5382
-12.5 | -1.1725 | 0.01513 | -0.0414 | -77.495
-12 | -1.1111 | 0.01424 | -0.0434 | -78.0267
-11.5 | -1.0548 | 0.01356 | -0.044 | -77.7876
-11 | -1.0008 | 0.01281 | -0.044 | -78.1265
-10.5 | -0.9508 | 0.01224 | -0.043 | -77.6797
-10 | -0.9025 | 0.01168 | -0.0416 | -77.2688
-9.5 | -0.8528 | 0.01119 | -0.0403 | -76.2109
-9 | -0.8019 | 0.01072 | -0.0393 | -74.8041
-8.5 | -0.7499 | 0.01033 | -0.0385 | -72.5944
-8 | -0.697 | 0.00995 | -0.0378 | -70.0503
-7.5 | -0.6435 | 0.00958 | -0.0372 | -67.1712
-7 | -0.5897 | 0.00925 | -0.0367 | -63.7514
-6.5 | -0.5356 | 0.00892 | -0.0363 | -60.0448
-6 | -0.4811 | 0.00859 | -0.0359 | -56.007
-5.5 | -0.4269 | 0.00819 | -0.0355 | -52.1245
-5 | -0.3725 | 0.00779 | -0.0352 | -47.8177
-4.5 | -0.3175 | 0.00745 | -0.0349 | -42.6174
-4 | -0.2617 | 0.00717 | -0.0348 | -36.4993
-3.5 | -0.2056 | 0.00693 | -0.0347 | -29.6681
-3 | -0.1494 | 0.0067 | -0.0346 | -22.2985
-2.5 | -0.093 | 0.00651 | -0.0346 | -14.2857
-2 | -0.0361 | 0.00638 | -0.0346 | -5.6583
-1.5 | 0.0203 | 0.0062 | -0.0345 | 3.2742
-1 | 0.0772 | 0.0061 | -0.0346 | 12.6557
-0.5 | 0.1344 | 0.00605 | -0.0347 | 22.2149
0 | 0.1914 | 0.00602 | -0.0347 | 31.794
0.5 | 0.2479 | 0.00605 | -0.0347 | 40.9752
1.5 | 0.3583 | 0.0062 | -0.0343 | 57.7903
2 | 0.4122 | 0.00617 | -0.0338 | 66.8071
2.5 | 0.4647 | 0.00612 | -0.0331 | 75.9314
3 | 0.5171 | 0.00616 | -0.0322 | 83.9448
3.5 | 0.5705 | 0.00633 | -0.0315 | 90.1264
4 | 0.6234 | 0.00658 | -0.0307 | 94.7416
4.5 | 0.6763 | 0.00688 | -0.03 | 98.2994
5 | 0.7277 | 0.00726 | -0.0289 | 100.2342
5.5 | 0.7795 | 0.00762 | -0.028 | 102.2966
6 | 0.831 | 0.00809 | -0.0272 | 102.7194
6.5 | 0.8933 | 0.00856 | -0.0288 | 104.3575
7 | 0.9548 | 0.00913 | -0.0304 | 104.5783
7.5 | 1.0198 | 0.00967 | -0.0328 | 105.4602
8 | 1.0889 | 0.01027 | -0.0361 | 106.0273
8.5 | 1.1541 | 0.01084 | -0.0386 | 106.4668
9 | 1.2047 | 0.01132 | -0.0381 | 106.4223
9.5 | 1.2351 | 0.01177 | -0.0332 | 104.9363
10 | 1.2681 | 0.01221 | -0.029 | 103.8575
10.5 | 1.3032 | 0.01272 | -0.0253 | 102.4528
11 | 1.3364 | 0.01335 | -0.0214 | 100.1049
11.5 | 1.3728 | 0.01397 | -0.0184 | 98.2677
12 | 1.4079 | 0.01479 | -0.0154 | 95.1927
12.5 | 1.4435 | 0.01566 | -0.0128 | 92.1775
13 | 1.4775 | 0.01667 | -0.0103 | 88.6323
13.5 | 1.5085 | 0.01793 | -0.0076 | 84.1327
14 | 1.5406 | 0.0192 | -0.0054 | 80.2396
14.5 | 1.5667 | 0.02092 | -0.0029 | 74.8901
15 | 1.5954 | 0.02259 | -0.001 | 70.6242
15.5 | 1.617 | 0.02485 | 0.0012 | 65.0704
16 | 1.6406 | 0.0271 | 0.0028 | 60.5387
16.5 | 1.6556 | 0.03014 | 0.0045 | 54.9303
17 | 1.6741 | 0.03302 | 0.0058 | 50.6996
17.5 | 1.6837 | 0.03685 | 0.0069 | 45.6906
18 | 1.6931 | 0.04091 | 0.0076 | 41.386
18.5 | 1.6994 | 0.04542 | 0.008 | 37.4152
19 | 1.6965 | 0.05114 | 0.0079 | 33.1736
19.5 | 1.695 | 0.05693 | 0.0074 | 29.7734
20 | 1.6888 | 0.06348 | 0.0065 | 26.6037

## 51. Re 2M Mach 0.10 (1)
BIGFOIL.COM POLAR EXPORT
GA 30A216
GA 30A216 |  |  |  | Cl Max: | 1.733 | at alpha= | 16.5 | deg
JavaFoil+Calcfoil stall+Eppler ext transition |  |  |  | L/D Max: | 84.338 | at alpha= | 9.5 | deg
Re: | 2000000 |  |  | Cd Min: | 0.01007 | at alpha= | -1.5 | deg
Mach: | 0.1 |  |  | Cl=0 at alpha= | -1.6667 | deg
|  |  |  | @ Cl=0.1, Cd= | 0.010273
|  |  |  | @ Cl=0.4, Cd= | 0.01059
|  |  |  | @ Cl=0.6, Cd= | 0.011051
alpha (deg) | Cl | Cd | Cm | Cl/Cd
-18.5 | -1.087 | 0.11703 | -0.007 | -9.289
-18 | -1.1 | 0.10804 | -0.007 | -10.184
-17.5 | -1.115 | 0.09653 | -0.008 | -11.55
-17 | -1.13 | 0.084 | -0.009 | -13.455
-16.5 | -1.139 | 0.07545 | -0.009 | -15.095
-16 | -1.145 | 0.06741 | -0.01 | -16.987
-15.5 | -1.153 | 0.05796 | -0.011 | -19.884
-15 | -1.153 | 0.05126 | -0.012 | -22.496
-14.5 | -1.154 | 0.04383 | -0.013 | -26.335
-14 | -1.154 | 0.03709 | -0.013 | -31.119
-13.5 | -1.155 | 0.03022 | -0.014 | -38.21
-13 | -1.147 | 0.02593 | -0.015 | -44.236
-12.5 | -1.134 | 0.02241 | -0.016 | -50.616
-12 | -1.11 | 0.02088 | -0.017 | -53.169
-11.5 | -1.083 | 0.01931 | -0.018 | -56.069
-11 | -1.056 | 0.01736 | -0.019 | -60.841
-10.5 | -1.013 | 0.0167 | -0.02 | -60.695
-10 | -0.968 | 0.01606 | -0.02 | -60.276
-9.5 | -0.92 | 0.0155 | -0.021 | -59.372
-9 | -0.871 | 0.01498 | -0.022 | -58.133
-8.5 | -0.819 | 0.01451 | -0.022 | -56.43
-8 | -0.765 | 0.01424 | -0.023 | -53.713
-7.5 | -0.709 | 0.01345 | -0.024 | -52.73
-7 | -0.652 | 0.01374 | -0.024 | -47.469
-6.5 | -0.594 | 0.01296 | -0.025 | -45.845
-6 | -0.535 | 0.01296 | -0.026 | -41.302
-5.5 | -0.475 | 0.01221 | -0.027 | -38.924
-5 | -0.415 | 0.01167 | -0.027 | -35.538
-4.5 | -0.353 | 0.01137 | -0.028 | -31.069
-4 | -0.292 | 0.01112 | -0.029 | -26.238
-3.5 | -0.23 | 0.01088 | -0.03 | -21.103
-3 | -0.167 | 0.01076 | -0.03 | -15.548
-2.5 | -0.105 | 0.01054 | -0.031 | -9.937
-2 | -0.042 | 0.0102 | -0.032 | -4.119
-1.5 | 0.021 | 0.01007 | -0.033 | 2.062
-1 | 0.084 | 0.01025 | -0.033 | 8.153
-0.5 | 0.146 | 0.01034 | -0.034 | 14.159
0 | 0.211 | 0.01024 | -0.035 | 20.568
0.5 | 0.274 | 0.01029 | -0.036 | 26.601
1 | 0.337 | 0.01039 | -0.036 | 32.407
1.5 | 0.4 | 0.01059 | -0.037 | 37.749
2 | 0.463 | 0.01069 | -0.038 | 43.266
2.5 | 0.525 | 0.01093 | -0.039 | 48.091
3 | 0.588 | 0.01113 | -0.039 | 52.842
3.5 | 0.65 | 0.01072 | -0.04 | 60.684
4 | 0.712 | 0.01103 | -0.041 | 64.598
4.5 | 0.774 | 0.01137 | -0.041 | 68.09
5 | 0.836 | 0.01175 | -0.042 | 71.167
5.5 | 0.897 | 0.01194 | -0.043 | 75.123
6 | 0.958 | 0.01239 | -0.044 | 77.292
6.5 | 1.018 | 0.0132 | -0.044 | 77.105
7 | 1.077 | 0.01379 | -0.045 | 78.114
7.5 | 1.136 | 0.01421 | -0.046 | 79.935
8 | 1.194 | 0.01455 | -0.046 | 82.079
8.5 | 1.251 | 0.01498 | -0.047 | 83.518
9 | 1.307 | 0.01554 | -0.048 | 84.093
9.5 | 1.361 | 0.01614 | -0.049 | 84.338
10 | 1.414 | 0.01678 | -0.049 | 84.297
10.5 | 1.466 | 0.01744 | -0.05 | 84.012
11 | 1.515 | 0.01814 | -0.051 | 83.53
11.5 | 1.563 | 0.01902 | -0.051 | 82.183
12 | 1.57 | 0.02147 | -0.051 | 73.103
12.5 | 1.606 | 0.02278 | -0.051 | 70.488
13 | 1.637 | 0.02439 | -0.051 | 67.107
13.5 | 1.663 | 0.02626 | -0.052 | 63.329
14 | 1.683 | 0.02857 | -0.052 | 58.925
14.5 | 1.701 | 0.03102 | -0.052 | 54.82
15 | 1.714 | 0.03388 | -0.053 | 50.607
15.5 | 1.725 | 0.03685 | -0.053 | 46.812
16 | 1.731 | 0.04056 | -0.053 | 42.666
16.5 | 1.733 | 0.04449 | -0.053 | 38.955
17 | 1.732 | 0.04897 | -0.053 | 35.358
17.5 | 1.727 | 0.05405 | -0.053 | 31.942
18 | 1.718 | 0.05977 | -0.053 | 28.742
18.5 | 1.708 | 0.06536 | -0.053 | 26.134
19 | 1.688 | 0.07439 | -0.053 | 22.695
19.5 | 1.667 | 0.08378 | -0.052 | 19.892
20 | 1.645 | 0.09292 | -0.052 | 17.7

## 52. Re 2M Mach 0.10 (2)
BIGFOIL.COM POLAR EXPORT
GA 30A216
GA 30A216 |  |  |  | Cl Max: | 1.6882 | at alpha= | 18.5 | deg
XFOIL ncrit=9 |  |  |  | L/D Max: | 105.922 | at alpha= | 8.5 | deg
Re: | 2000000 |  |  | Cd Min: | 0.10017 | at alpha= | -20 | deg
Mach: | 0.1 |  |  | Cl=0 at alpha= | -1.6802 | deg
|  |  |  | @ Cl=0.1, Cd= | 0.0061006
|  |  |  | @ Cl=0.4, Cd= | 0.0062254
|  |  |  | @ Cl=0.6, Cd= | 0.0064984
alpha (deg) | Cl | Cd | Cm | Cl/Cd
-20 | -1.2038 | 0.10017 | -0.034 | -12.0176
-19.5 | -1.2639 | 0.08405 | -0.0424 | -15.0375
-19 | -1.3205 | 0.06918 | -0.0498 | -19.0879
-18.5 | -1.3721 | 0.05557 | -0.0566 | -24.6914
-18 | -1.4081 | 0.04421 | -0.0622 | -31.8503
-17.5 | -1.4227 | 0.03605 | -0.0659 | -39.4646
-17 | -1.4211 | 0.03068 | -0.0671 | -46.3201
-16.5 | -1.4098 | 0.02701 | -0.0664 | -52.1955
-16 | -1.3921 | 0.02436 | -0.0647 | -57.147
-15.5 | -1.3695 | 0.02237 | -0.0622 | -61.2204
-15 | -1.3437 | 0.02081 | -0.0593 | -64.5699
-14.5 | -1.3193 | 0.0194 | -0.0554 | -68.0052
-14 | -1.3043 | 0.01815 | -0.0492 | -71.8623
-13.5 | -1.2877 | 0.01733 | -0.0423 | -74.3047
-13 | -1.2395 | 0.01642 | -0.0416 | -75.4872
-12.5 | -1.1789 | 0.01558 | -0.0431 | -75.6675
-12 | -1.1186 | 0.01449 | -0.0448 | -77.1981
-11.5 | -1.0619 | 0.01374 | -0.0453 | -77.2853
-11 | -1.0067 | 0.01301 | -0.0454 | -77.3789
-10.5 | -0.9571 | 0.01237 | -0.0442 | -77.3727
-10 | -0.908 | 0.01185 | -0.0427 | -76.6245
-9.5 | -0.8585 | 0.01129 | -0.0412 | -76.0407
-9 | -0.8071 | 0.01083 | -0.0401 | -74.5245
-8.5 | -0.7547 | 0.01043 | -0.0392 | -72.3586
-8 | -0.7016 | 0.01001 | -0.0385 | -70.0899
-7.5 | -0.6477 | 0.00963 | -0.0378 | -67.2586
-7 | -0.5935 | 0.0093 | -0.0373 | -63.8172
-6.5 | -0.5389 | 0.00899 | -0.0368 | -59.9444
-4.5 | -0.3193 | 0.00749 | -0.0352 | -42.6302
-4 | -0.2632 | 0.00721 | -0.0351 | -36.5049
-3.5 | -0.2068 | 0.00696 | -0.035 | -29.7126
-3 | -0.1503 | 0.00673 | -0.0349 | -22.3328
-2.5 | -0.0935 | 0.00654 | -0.0348 | -14.2966
-2 | -0.0362 | 0.0064 | -0.0348 | -5.6562
-1.5 | 0.0204 | 0.00622 | -0.0348 | 3.2797
-1 | 0.0777 | 0.00612 | -0.0348 | 12.6961
-0.5 | 0.1353 | 0.00607 | -0.0349 | 22.29
0 | 0.1926 | 0.00604 | -0.0349 | 31.8874
0.5 | 0.2494 | 0.00608 | -0.0349 | 41.0197
1 | 0.3058 | 0.00615 | -0.0348 | 49.7236
1.5 | 0.3604 | 0.00624 | -0.0344 | 57.7564
2 | 0.4146 | 0.00622 | -0.0339 | 66.6559
2.5 | 0.4676 | 0.00615 | -0.0332 | 76.0325
3 | 0.52 | 0.0062 | -0.0322 | 83.871
3.5 | 0.5737 | 0.00636 | -0.0315 | 90.2044
4.5 | 0.6801 | 0.00692 | -0.0299 | 98.2803
5 | 0.7319 | 0.0073 | -0.0288 | 100.2603
5.5 | 0.7837 | 0.00768 | -0.0278 | 102.0443
6 | 0.8357 | 0.00813 | -0.027 | 102.7921
6.5 | 0.8982 | 0.00864 | -0.0285 | 103.9583
7 | 0.9603 | 0.00919 | -0.0301 | 104.494
7.5 | 1.0258 | 0.00977 | -0.0325 | 104.9949
8 | 1.0952 | 0.01039 | -0.0358 | 105.409
8.5 | 1.1609 | 0.01096 | -0.0382 | 105.9215
9 | 1.2089 | 0.01143 | -0.0369 | 105.7655
9.5 | 1.2396 | 0.01187 | -0.032 | 104.4313
10 | 1.2715 | 0.01236 | -0.0274 | 102.8722
10.5 | 1.3073 | 0.01286 | -0.0237 | 101.6563
11 | 1.3393 | 0.01353 | -0.0195 | 98.9874
11.5 | 1.3764 | 0.0142 | -0.0166 | 96.9296
12 | 1.4123 | 0.01504 | -0.0137 | 93.9029
12.5 | 1.4466 | 0.01604 | -0.0109 | 90.187
13 | 1.4815 | 0.01708 | -0.0084 | 86.7389
13.5 | 1.5118 | 0.01845 | -0.0057 | 81.9404
14 | 1.5433 | 0.01984 | -0.0034 | 77.7873
14.5 | 1.5703 | 0.02161 | -0.001 | 72.6654
15 | 1.5964 | 0.02355 | 0.0011 | 67.7877
15.5 | 1.619 | 0.02588 | 0.0031 | 62.558
16 | 1.6394 | 0.02849 | 0.0048 | 57.543
16.5 | 1.6552 | 0.03161 | 0.0064 | 52.3632
17 | 1.6703 | 0.03492 | 0.0077 | 47.8322
17.5 | 1.6766 | 0.03925 | 0.0087 | 42.7159
18 | 1.6862 | 0.04346 | 0.0092 | 38.7989
18.5 | 1.6882 | 0.04863 | 0.0094 | 34.7152
19 | 1.6828 | 0.0548 | 0.0091 | 30.708
19.5 | 1.6804 | 0.0609 | 0.0083 | 27.5928
20 | 1.669 | 0.06825 | 0.007 | 24.4542

## 53. Re 2M Mach 0.25 (1)
BIGFOIL.COM POLAR EXPORT
GA 30A216
GA 30A216 |  |  |  | Cl Max: | 1.663 | at alpha= | 14.5 | deg
JavaFoil+Calcfoil stall+Eppler ext transition |  |  |  | L/D Max: | 82.333 | at alpha= | 9 | deg
Re: | 2000000 |  |  | Cd Min: | 0.0102 | at alpha= | -1.5 | deg
Mach: | 0.25 |  |  | Cl=0 at alpha= | -1.6641 | deg
|  |  |  | @ Cl=0.1, Cd= | 0.010424
|  |  |  | @ Cl=0.4, Cd= | 0.010683
|  |  |  | @ Cl=0.6, Cd= | 0.011371
alpha (deg) | Cl | Cd | Cm | Cl/Cd
-17.5 | -0.872 | 0.13233 | -0.007 | -6.592
-17 | -0.908 | 0.12087 | -0.008 | -7.511
-16.5 | -0.939 | 0.11048 | -0.008 | -8.496
-16 | -0.966 | 0.10043 | -0.009 | -9.622
-15.5 | -0.995 | 0.08688 | -0.01 | -11.453
-15 | -1.021 | 0.0737 | -0.011 | -13.851
-14.5 | -1.039 | 0.06409 | -0.012 | -16.206
-14 | -1.055 | 0.05389 | -0.013 | -19.572
-13.5 | -1.066 | 0.04483 | -0.014 | -23.784
-13 | -1.072 | 0.03757 | -0.015 | -28.539
-12.5 | -1.079 | 0.02983 | -0.016 | -36.172
-12 | -1.074 | 0.02532 | -0.017 | -42.429
-11.5 | -1.063 | 0.02198 | -0.018 | -48.345
-11 | -1.04 | 0.02008 | -0.019 | -51.805
-10.5 | -1.02 | 0.01775 | -0.02 | -57.441
-10 | -0.978 | 0.01698 | -0.021 | -57.604
-9.5 | -0.933 | 0.01623 | -0.021 | -57.503
-9 | -0.885 | 0.01561 | -0.022 | -56.701
-8.5 | -0.834 | 0.01502 | -0.023 | -55.535
-8 | -0.781 | 0.01471 | -0.024 | -53.065
-7.5 | -0.725 | 0.01379 | -0.024 | -52.603
-7 | -0.668 | 0.01413 | -0.025 | -47.25
-6.5 | -0.609 | 0.01321 | -0.026 | -46.081
-6 | -0.549 | 0.01284 | -0.027 | -42.732
-5.5 | -0.488 | 0.01285 | -0.027 | -37.936
-5 | -0.426 | 0.01171 | -0.028 | -36.346
-4.5 | -0.363 | 0.01155 | -0.029 | -31.397
-4 | -0.299 | 0.01131 | -0.03 | -26.484
-3.5 | -0.236 | 0.01106 | -0.03 | -21.317
-3 | -0.172 | 0.01083 | -0.031 | -15.857
-2.5 | -0.108 | 0.01046 | -0.032 | -10.285
-2 | -0.043 | 0.01026 | -0.033 | -4.206
-1.5 | 0.021 | 0.0102 | -0.033 | 2.091
-1 | 0.086 | 0.01042 | -0.034 | 8.243
-0.5 | 0.15 | 0.01044 | -0.035 | 14.407
0 | 0.216 | 0.01034 | -0.036 | 20.929
0.5 | 0.281 | 0.01041 | -0.037 | 27.018
1 | 0.346 | 0.01055 | -0.037 | 32.789
1.5 | 0.411 | 0.01071 | -0.038 | 38.374
2 | 0.475 | 0.01087 | -0.039 | 43.723
2.5 | 0.54 | 0.01109 | -0.04 | 48.663
3 | 0.604 | 0.01139 | -0.04 | 53.046
3.5 | 0.668 | 0.01093 | -0.041 | 61.102
4 | 0.732 | 0.01127 | -0.042 | 64.925
4.5 | 0.795 | 0.01167 | -0.043 | 68.118
5 | 0.858 | 0.01209 | -0.043 | 70.988
5.5 | 0.921 | 0.01227 | -0.044 | 75.052
6 | 0.983 | 0.01284 | -0.045 | 76.589
6.5 | 1.044 | 0.01374 | -0.046 | 76.017
7 | 1.105 | 0.01423 | -0.046 | 77.665
7.5 | 1.165 | 0.01473 | -0.047 | 79.09
8 | 1.224 | 0.01524 | -0.048 | 80.268
8.5 | 1.281 | 0.01561 | -0.048 | 82.089
9 | 1.337 | 0.01624 | -0.049 | 82.333
9.5 | 1.391 | 0.01692 | -0.05 | 82.247
10 | 1.444 | 0.01771 | -0.051 | 81.495
10.5 | 1.494 | 0.01844 | -0.051 | 81.013
11 | 1.509 | 0.02067 | -0.051 | 73.012
11.5 | 1.547 | 0.02203 | -0.051 | 70.204
12 | 1.58 | 0.02364 | -0.052 | 66.829
12.5 | 1.609 | 0.02539 | -0.052 | 63.363
13 | 1.633 | 0.02747 | -0.052 | 59.458
13.5 | 1.648 | 0.03053 | -0.052 | 53.971
14 | 1.658 | 0.03344 | -0.053 | 49.599
14.5 | 1.663 | 0.03696 | -0.053 | 45.006
15 | 1.663 | 0.04092 | -0.053 | 40.634
15.5 | 1.656 | 0.04539 | -0.053 | 36.491
16 | 1.643 | 0.05097 | -0.053 | 32.229
16.5 | 1.625 | 0.05698 | -0.053 | 28.515
17 | 1.601 | 0.06396 | -0.053 | 25.027
17.5 | 1.565 | 0.07409 | -0.052 | 21.129
18 | 1.526 | 0.085 | -0.051 | 17.958
18.5 | 1.485 | 0.09654 | -0.051 | 15.38
19 | 1.442 | 0.10716 | -0.05 | 13.457
19.5 | 1.391 | 0.12227 | -0.049 | 11.376

## 54. Re 2M Mach 0.25 (2)
BIGFOIL.COM POLAR EXPORT
GA 30A216
GA 30A216 |  |  |  | Cl Max: | 1.6328 | at alpha= | 17 | deg
XFOIL ncrit=9 |  |  |  | L/D Max: | 103.844 | at alpha= | 8.5 | deg
Re: | 2000000 |  |  | Cd Min: | 0.14895 | at alpha= | -20 | deg
Mach: | 0.25 |  |  | Cl=0 at alpha= | -1.682 | deg
|  |  |  | @ Cl=0.1, Cd= | 0.0062103
|  |  |  | @ Cl=0.4, Cd= | 0.0063999
|  |  |  | @ Cl=0.6, Cd= | 0.0065891
alpha (deg) | Cl | Cd | Cm | Cl/Cd
-20 | -0.9659 | 0.14895 | -0.0113 | -6.4847
-19.5 | -0.9876 | 0.13698 | -0.0185 | -7.2098
-19 | -1.027 | 0.12263 | -0.0269 | -8.3748
-18.5 | -1.0732 | 0.10787 | -0.0352 | -9.949
-18 | -1.1275 | 0.09253 | -0.0436 | -12.1852
-17.5 | -1.1859 | 0.07729 | -0.0517 | -15.3435
-17 | -1.2421 | 0.06307 | -0.0591 | -19.694
-16.5 | -1.2868 | 0.05049 | -0.0657 | -25.4862
-16 | -1.3115 | 0.0403 | -0.0711 | -32.5434
-15.5 | -1.3158 | 0.0331 | -0.0743 | -39.7523
-15 | -1.3093 | 0.02815 | -0.0747 | -46.5115
-14.5 | -1.2958 | 0.02467 | -0.073 | -52.5253
-14 | -1.2768 | 0.02216 | -0.0698 | -57.6173
-13.5 | -1.2534 | 0.02036 | -0.0656 | -61.5619
-13 | -1.2484 | 0.01873 | -0.0574 | -66.6524
-12.5 | -1.2176 | 0.01749 | -0.0528 | -69.6169
-12 | -1.1562 | 0.01627 | -0.0536 | -71.0633
-11.5 | -1.0964 | 0.01513 | -0.0538 | -72.4653
-11 | -1.0391 | 0.01411 | -0.0534 | -73.6428
-10.5 | -0.9876 | 0.01341 | -0.0515 | -73.6465
-10 | -0.9398 | 0.0126 | -0.0489 | -74.5873
-9.5 | -0.8882 | 0.01203 | -0.0469 | -73.8321
-8.5 | -0.7816 | 0.0109 | -0.0437 | -71.7064
-8 | -0.7262 | 0.01046 | -0.0425 | -69.4264
-7.5 | -0.6706 | 0.01003 | -0.0414 | -66.8594
-7 | -0.6142 | 0.00965 | -0.0405 | -63.6477
-6.5 | -0.5574 | 0.00927 | -0.0397 | -60.1294
-6 | -0.5003 | 0.0089 | -0.039 | -56.2135
-5.5 | -0.4432 | 0.00852 | -0.0384 | -52.0188
-5 | -0.3866 | 0.00807 | -0.0377 | -47.9058
-4.5 | -0.3297 | 0.00767 | -0.0372 | -42.9857
-4 | -0.2718 | 0.00736 | -0.0368 | -36.9293
-3.5 | -0.2136 | 0.0071 | -0.0365 | -30.0845
-3 | -0.1552 | 0.00687 | -0.0363 | -22.591
-2.5 | -0.0965 | 0.00667 | -0.0361 | -14.4678
-2 | -0.0374 | 0.0065 | -0.036 | -5.7538
-1.5 | 0.0214 | 0.00634 | -0.0359 | 3.3754
-1 | 0.0806 | 0.00623 | -0.0359 | 12.9374
-0.5 | 0.1397 | 0.00617 | -0.0358 | 22.6418
0 | 0.1987 | 0.00617 | -0.0358 | 32.2042
0.5 | 0.2576 | 0.00619 | -0.0357 | 41.6155
1 | 0.3155 | 0.00627 | -0.0355 | 50.319
1.5 | 0.3722 | 0.00639 | -0.035 | 58.2473
2 | 0.4283 | 0.00641 | -0.0345 | 66.8175
2.5 | 0.4827 | 0.00637 | -0.0336 | 75.7771
3 | 0.5368 | 0.00637 | -0.0325 | 84.27
3.5 | 0.5914 | 0.00655 | -0.0315 | 90.2901
4 | 0.6464 | 0.0068 | -0.0305 | 95.0588
4.5 | 0.7008 | 0.00715 | -0.0294 | 98.014
5 | 0.754 | 0.00754 | -0.0281 | 100
5.5 | 0.8071 | 0.00796 | -0.0268 | 101.3945
6.5 | 0.9256 | 0.00902 | -0.027 | 102.6164
7 | 0.989 | 0.00964 | -0.0282 | 102.5934
8 | 1.1314 | 0.01091 | -0.0337 | 103.703
8.5 | 1.1994 | 0.01155 | -0.0358 | 103.8442
9 | 1.2277 | 0.01204 | -0.0297 | 101.9684
9.5 | 1.2569 | 0.01252 | -0.0238 | 100.3914
10 | 1.2851 | 0.01308 | -0.0178 | 98.2492
10.5 | 1.3201 | 0.01388 | -0.0136 | 95.1081
11 | 1.3596 | 0.01469 | -0.0104 | 92.5528
11.5 | 1.3966 | 0.01572 | -0.0072 | 88.8422
12 | 1.4314 | 0.01697 | -0.004 | 84.3489
12.5 | 1.4667 | 0.01829 | -0.0012 | 80.1914
13 | 1.4975 | 0.02 | 0.0018 | 74.875
13.5 | 1.5273 | 0.02191 | 0.0044 | 69.7079
14 | 1.554 | 0.02416 | 0.0069 | 64.3212
14.5 | 1.5763 | 0.0269 | 0.0091 | 58.5985
15 | 1.5975 | 0.02985 | 0.0111 | 53.5176
15.5 | 1.611 | 0.03359 | 0.0129 | 47.9607
16 | 1.6245 | 0.03754 | 0.0142 | 43.2738
16.5 | 1.6305 | 0.04238 | 0.0151 | 38.4733
17 | 1.6328 | 0.04781 | 0.0155 | 34.1519
17.5 | 1.6315 | 0.05384 | 0.0154 | 30.3027
18 | 1.6199 | 0.06121 | 0.0146 | 26.4646
18.5 | 1.6068 | 0.06902 | 0.0132 | 23.2802
19 | 1.589 | 0.07765 | 0.0111 | 20.4636
19.5 | 1.5618 | 0.08765 | 0.0082 | 17.8186
20 | 1.5266 | 0.09896 | 0.0041 | 15.4264

## 55. Re 2M Mach 0.50 (1)
BIGFOIL.COM POLAR EXPORT
GA 30A216
GA 30A216 |  |  |  | Cl Max: | 1.44 | at alpha= | 10 | deg
JavaFoil+Calcfoil stall+Eppler ext transition |  |  |  | L/D Max: | 73.681 | at alpha= | 7.5 | deg
Re: | 2000000 |  |  | Cd Min: | 0.01067 | at alpha= | -2 | deg
Mach: | 0.5 |  |  | Cl=0 at alpha= | -1.6667 | deg
|  |  |  | @ Cl=0.1, Cd= | 0.010942
|  |  |  | @ Cl=0.4, Cd= | 0.011167
|  |  |  | @ Cl=0.6, Cd= | 0.011915
alpha (deg) | Cl | Cd | Cm | Cl/Cd
-20 | -1.059 | 0.18165 | -0.005 | -5.828
-19.5 | -1.034 | 0.18129 | -0.006 | -5.705
-19 | -1.005 | 0.17691 | -0.006 | -5.68
-18.5 | -0.973 | 0.17421 | -0.006 | -5.586
-18 | -0.944 | 0.16763 | -0.007 | -5.631
-17.5 | -0.916 | 0.16186 | -0.007 | -5.656
-17 | -0.887 | 0.15502 | -0.007 | -5.723
-16.5 | -0.859 | 0.1486 | -0.008 | -5.782
-16 | -0.834 | 0.14722 | -0.008 | -5.662
-15.5 | -0.805 | 0.13773 | -0.009 | -5.844
-15 | -0.774 | 0.13417 | -0.009 | -5.771
-14.5 | -0.744 | 0.13022 | -0.009 | -5.712
-14 | -0.715 | 0.12333 | -0.009 | -5.794
-13.5 | -0.686 | 0.11924 | -0.009 | -5.754
-13 | -0.657 | 0.11785 | -0.01 | -5.577
-12.5 | -0.629 | 0.11316 | -0.01 | -5.557
-12 | -0.601 | 0.10449 | -0.011 | -5.754
-11.5 | -0.57 | 0.09831 | -0.01 | -5.795
-11 | -0.541 | 0.09446 | -0.01 | -5.723
-10.5 | -0.512 | 0.09043 | -0.01 | -5.662
-10 | -0.484 | 0.07868 | -0.011 | -6.149
-9.5 | -0.605 | 0.06125 | -0.017 | -9.88
-9 | -0.785 | 0.02855 | -0.023 | -27.498
-8.5 | -0.827 | 0.02058 | -0.025 | -40.185
-8 | -0.818 | 0.01741 | -0.026 | -46.986
-7.5 | -0.776 | 0.01642 | -0.027 | -47.239
-7 | -0.724 | 0.01626 | -0.028 | -44.513
-6.5 | -0.666 | 0.01551 | -0.029 | -42.932
-6 | -0.604 | 0.01476 | -0.03 | -40.942
-5.5 | -0.539 | 0.01418 | -0.031 | -38.044
-5 | -0.472 | 0.01363 | -0.031 | -34.62
-4.5 | -0.403 | 0.0125 | -0.032 | -32.256
-4 | -0.333 | 0.01172 | -0.033 | -28.455
-3.5 | -0.263 | 0.01141 | -0.034 | -23.048
-3 | -0.192 | 0.01141 | -0.035 | -16.796
-2.5 | -0.12 | 0.01123 | -0.036 | -10.688
-2 | -0.048 | 0.01067 | -0.037 | -4.516
-1.5 | 0.024 | 0.01067 | -0.037 | 2.232
-1 | 0.096 | 0.01095 | -0.038 | 8.76
-0.5 | 0.168 | 0.01081 | -0.039 | 15.533
0 | 0.242 | 0.01086 | -0.04 | 22.275
0.5 | 0.314 | 0.011 | -0.041 | 28.577
1 | 0.387 | 0.01112 | -0.042 | 34.766
1.5 | 0.459 | 0.01138 | -0.043 | 40.317
2 | 0.531 | 0.01158 | -0.043 | 45.826
2.5 | 0.603 | 0.01193 | -0.044 | 50.504
3 | 0.674 | 0.01232 | -0.045 | 54.69
3.5 | 0.745 | 0.01199 | -0.046 | 62.144
4 | 0.815 | 0.01249 | -0.047 | 65.296
4.5 | 0.885 | 0.01306 | -0.048 | 67.771
5 | 0.955 | 0.01385 | -0.048 | 68.898
5.5 | 1.023 | 0.01459 | -0.049 | 70.117
6 | 1.09 | 0.01581 | -0.05 | 68.95
6.5 | 1.156 | 0.01581 | -0.051 | 73.091
7 | 1.219 | 0.01659 | -0.052 | 73.495
7.5 | 1.28 | 0.01737 | -0.053 | 73.681
8 | 1.338 | 0.01854 | -0.053 | 72.159
8.5 | 1.36 | 0.02101 | -0.053 | 64.723
9 | 1.4 | 0.02257 | -0.053 | 62.014
9.5 | 1.427 | 0.02471 | -0.054 | 57.726
10 | 1.44 | 0.02785 | -0.054 | 51.716
10.5 | 1.437 | 0.03169 | -0.054 | 45.352
11 | 1.404 | 0.03768 | -0.054 | 37.263
11.5 | 1.303 | 0.04919 | -0.052 | 26.497
12 | 0.81 | 0.09781 | -0.04 | 8.287
12.5 | 0.833 | 0.1133 | -0.038 | 7.348
13 | 0.852 | 0.11925 | -0.034 | 7.142
13.5 | 0.884 | 0.1253 | -0.036 | 7.055
14 | 0.916 | 0.13136 | -0.039 | 6.976
14.5 | 0.945 | 0.14259 | -0.039 | 6.624
15 | 0.967 | 0.14307 | -0.037 | 6.761

## 56. Re 2M Mach 0.50 (2)
BIGFOIL.COM POLAR EXPORT
GA 30A216
GA 30A216 |  |  |  | Cl Max: | 1.4621 | at alpha= | 12.5 | deg
XFOIL ncrit=9 |  |  |  | L/D Max: | 96.3657 | at alpha= | 5 | deg
Re: | 2000000 |  |  | Cd Min: | 0.1398 | at alpha= | 17.5 | deg
Mach: | 0.5 |  |  | Cl=0 at alpha= | -1.689 | deg
|  |  |  | @ Cl=0.1, Cd= | 0.0066746
|  |  |  | @ Cl=0.4, Cd= | 0.0069931
|  |  |  | @ Cl=0.6, Cd= | 0.0073059
alpha (deg) | Cl | Cd | Cm | Cl/Cd
-14.5 | -0.6662 | 0.12517 | -0.0347 | -5.3224
-14 | -0.6977 | 0.11172 | -0.0425 | -6.2451
-13.5 | -0.7319 | 0.09869 | -0.0501 | -7.4162
-13 | -0.7681 | 0.08612 | -0.0574 | -8.919
-12.5 | -0.8076 | 0.07394 | -0.0643 | -10.9224
-12 | -0.846 | 0.06229 | -0.0709 | -13.5816
-11.5 | -0.8807 | 0.0511 | -0.0772 | -17.2348
-11 | -0.9115 | 0.04013 | -0.0839 | -22.7137
-10.5 | -0.9364 | 0.03023 | -0.0895 | -30.9759
-10 | -0.937 | 0.02231 | -0.0937 | -41.9991
-9.5 | -0.9382 | 0.01841 | -0.0864 | -50.9614
-9 | -0.9231 | 0.016 | -0.0773 | -57.6938
-8.5 | -0.8809 | 0.01433 | -0.0708 | -61.4724
-8 | -0.8268 | 0.01313 | -0.0657 | -62.9703
-7.5 | -0.7674 | 0.01213 | -0.0615 | -63.2646
-7 | -0.7044 | 0.01134 | -0.0581 | -62.1164
-6.5 | -0.6394 | 0.01069 | -0.0552 | -59.8129
-6 | -0.5732 | 0.01014 | -0.0528 | -56.5286
-5.5 | -0.5064 | 0.00965 | -0.0507 | -52.4767
-5 | -0.4398 | 0.00918 | -0.0489 | -47.9085
-4.5 | -0.3741 | 0.00867 | -0.0472 | -43.1488
-4 | -0.3094 | 0.00812 | -0.0456 | -38.1034
-3.5 | -0.2429 | 0.00774 | -0.0444 | -31.3824
-3 | -0.1761 | 0.00743 | -0.0434 | -23.7012
-2.5 | -0.1091 | 0.00717 | -0.0426 | -15.2162
-2 | -0.0418 | 0.00698 | -0.0419 | -5.9885
-1.5 | 0.0254 | 0.0068 | -0.0412 | 3.7353
-1 | 0.0927 | 0.00668 | -0.0407 | 13.8772
-0.5 | 0.1599 | 0.00663 | -0.0402 | 24.1176
0 | 0.2263 | 0.00666 | -0.0395 | 33.979
0.5 | 0.292 | 0.00676 | -0.0388 | 43.1953
1 | 0.3571 | 0.00689 | -0.0379 | 51.8287
2 | 0.4861 | 0.0072 | -0.0359 | 67.5139
2.5 | 0.5489 | 0.00728 | -0.0345 | 75.3984
3 | 0.6081 | 0.00731 | -0.0324 | 83.1874
3.5 | 0.6679 | 0.00742 | -0.0301 | 90.0135
4 | 0.7276 | 0.00775 | -0.0277 | 93.8839
4.5 | 0.7862 | 0.00822 | -0.0249 | 95.6448
5 | 0.8432 | 0.00875 | -0.0217 | 96.3657
5.5 | 0.899 | 0.00939 | -0.0183 | 95.7401
6 | 0.9613 | 0.01019 | -0.0163 | 94.3376
6.5 | 1.0313 | 0.01102 | -0.0158 | 93.5844
7 | 1.1076 | 0.01197 | -0.0164 | 92.5313
7.5 | 1.1543 | 0.01283 | -0.0116 | 89.9688
8 | 1.1822 | 0.01382 | -0.0036 | 85.5427
8.5 | 1.2255 | 0.01499 | 0.0014 | 81.7545
9 | 1.2684 | 0.01651 | 0.006 | 76.8262
9.5 | 1.3084 | 0.01844 | 0.0103 | 70.9544
10 | 1.3483 | 0.02064 | 0.0141 | 65.3246
10.5 | 1.3836 | 0.02334 | 0.0178 | 59.2802
11 | 1.4118 | 0.02671 | 0.0212 | 52.8566
11.5 | 1.4373 | 0.03047 | 0.0242 | 47.171
12 | 1.4532 | 0.03511 | 0.0269 | 41.3899
12.5 | 1.4621 | 0.0405 | 0.0289 | 36.1012
13 | 1.4618 | 0.04687 | 0.0301 | 31.1884
13.5 | 1.4544 | 0.05413 | 0.0305 | 26.8686
14 | 1.4346 | 0.06273 | 0.0296 | 22.8694
14.5 | 1.4115 | 0.07193 | 0.0278 | 19.6232
15 | 1.3828 | 0.08195 | 0.025 | 16.8737
15.5 | 1.3472 | 0.09293 | 0.0211 | 14.4969
16 | 1.3118 | 0.10429 | 0.0164 | 12.5784
16.5 | 1.2792 | 0.11584 | 0.0109 | 11.0428
17 | 1.2489 | 0.12755 | 0.0048 | 9.7915
17.5 | 1.2193 | 0.1398 | -0.0024 | 8.7217

## 57. Re 3M Mach 0.00 (1)
BIGFOIL.COM POLAR EXPORT
GA 30A216
GA 30A216 |  |  |  | Cl Max: | 1.76 | at alpha= | 17 | deg
JavaFoil+Calcfoil stall+Eppler ext transition |  |  |  | L/D Max: | 89.634 | at alpha= | 10 | deg
Re: | 3000000 |  |  | Cd Min: | 0.00991 | at alpha= | -1.5 | deg
Mach: | 0 |  |  | Cl=0 at alpha= | -1.6667 | deg
|  |  |  | @ Cl=0.1, Cd= | 0.010122
|  |  |  | @ Cl=0.4, Cd= | 0.010347
|  |  |  | @ Cl=0.6, Cd= | 0.010958
alpha (deg) | Cl | Cd | Cm | Cl/Cd
-19.5 | -1.112 | 0.11617 | -0.006 | -9.57
-19 | -1.128 | 0.10527 | -0.007 | -10.714
-18.5 | -1.141 | 0.09562 | -0.007 | -11.937
-18 | -1.152 | 0.08755 | -0.008 | -13.16
-17.5 | -1.164 | 0.07808 | -0.008 | -14.905
-17 | -1.171 | 0.07028 | -0.009 | -16.668
-16.5 | -1.177 | 0.06295 | -0.01 | -18.697
-16 | -1.185 | 0.0536 | -0.011 | -22.117
-15.5 | -1.187 | 0.0472 | -0.011 | -25.143
-15 | -1.189 | 0.04041 | -0.012 | -29.422
-14.5 | -1.193 | 0.03308 | -0.013 | -36.074
-14 | -1.191 | 0.02811 | -0.014 | -42.355
-13.5 | -1.185 | 0.02392 | -0.015 | -49.544
-13 | -1.171 | 0.02167 | -0.016 | -54.028
-12.5 | -1.15 | 0.01976 | -0.016 | -58.206
-12 | -1.134 | 0.01752 | -0.017 | -64.735
-11.5 | -1.096 | 0.01691 | -0.018 | -64.813
-11 | -1.055 | 0.01622 | -0.019 | -65.042
-10.5 | -1.012 | 0.01564 | -0.019 | -64.682
-10 | -0.966 | 0.0151 | -0.02 | -63.956
-9.5 | -0.918 | 0.0146 | -0.021 | -62.88
-9 | -0.868 | 0.01413 | -0.022 | -61.411
-8.5 | -0.816 | 0.01372 | -0.022 | -59.448
-8 | -0.762 | 0.01368 | -0.023 | -55.689
-7.5 | -0.707 | 0.01306 | -0.024 | -54.105
-7 | -0.65 | 0.0129 | -0.024 | -50.362
-6.5 | -0.592 | 0.0126 | -0.025 | -46.966
-6 | -0.533 | 0.01226 | -0.026 | -43.455
-5.5 | -0.473 | 0.01151 | -0.027 | -41.108
-5 | -0.413 | 0.01136 | -0.027 | -36.326
-4.5 | -0.352 | 0.01094 | -0.028 | -32.137
-4 | -0.29 | 0.0107 | -0.029 | -27.124
-3.5 | -0.228 | 0.01059 | -0.029 | -21.566
-3 | -0.166 | 0.01036 | -0.03 | -16.059
-2.5 | -0.104 | 0.00999 | -0.031 | -10.435
-2 | -0.042 | 0.00994 | -0.032 | -4.208
-1.5 | 0.021 | 0.00991 | -0.032 | 2.085
-1 | 0.083 | 0.0101 | -0.033 | 8.238
-0.5 | 0.146 | 0.01018 | -0.034 | 14.306
0 | 0.21 | 0.01006 | -0.035 | 20.837
0.5 | 0.272 | 0.01013 | -0.035 | 26.893
1 | 0.335 | 0.01023 | -0.036 | 32.776
1.5 | 0.398 | 0.01034 | -0.037 | 38.46
2 | 0.46 | 0.01055 | -0.038 | 43.66
2.5 | 0.523 | 0.01067 | -0.038 | 48.979
3 | 0.585 | 0.01091 | -0.039 | 53.627
3.5 | 0.647 | 0.01111 | -0.04 | 58.253
4 | 0.709 | 0.01077 | -0.041 | 65.806
4.5 | 0.771 | 0.01105 | -0.041 | 69.728
5 | 0.832 | 0.01141 | -0.042 | 72.881
5.5 | 0.893 | 0.01158 | -0.043 | 77.075
6 | 0.953 | 0.01232 | -0.043 | 77.392
6.5 | 1.013 | 0.01259 | -0.044 | 80.455
7 | 1.072 | 0.01306 | -0.045 | 82.106
7.5 | 1.131 | 0.01347 | -0.046 | 83.987
8 | 1.189 | 0.01378 | -0.046 | 86.286
8.5 | 1.246 | 0.01428 | -0.047 | 87.242
9 | 1.301 | 0.01476 | -0.048 | 88.198
9.5 | 1.356 | 0.01514 | -0.048 | 89.537
10 | 1.409 | 0.01571 | -0.049 | 89.634
10.5 | 1.46 | 0.01632 | -0.05 | 89.486
11 | 1.51 | 0.01705 | -0.05 | 88.591
11.5 | 1.558 | 0.01777 | -0.051 | 87.7
12 | 1.603 | 0.01846 | -0.052 | 86.851
12.5 | 1.61 | 0.02081 | -0.051 | 77.362
13 | 1.644 | 0.02213 | -0.052 | 74.279
13.5 | 1.672 | 0.02363 | -0.052 | 70.772
14 | 1.695 | 0.02547 | -0.052 | 66.563
14.5 | 1.715 | 0.0275 | -0.053 | 62.346
15 | 1.731 | 0.02976 | -0.053 | 58.155
15.5 | 1.743 | 0.03243 | -0.053 | 53.745
16 | 1.752 | 0.03531 | -0.053 | 49.628
16.5 | 1.758 | 0.03852 | -0.053 | 45.643
17 | 1.76 | 0.04219 | -0.054 | 41.725
17.5 | 1.759 | 0.04639 | -0.054 | 37.91
18 | 1.753 | 0.05119 | -0.054 | 34.251
18.5 | 1.747 | 0.05586 | -0.054 | 31.277
19 | 1.734 | 0.06243 | -0.054 | 27.771
19.5 | 1.718 | 0.07004 | -0.053 | 24.524
20 | 1.701 | 0.07727 | -0.053 | 22.009

## 58. Re 3M Mach 0.00 (2)
BIGFOIL.COM POLAR EXPORT
GA 30A216
GA 30A216 |  |  |  | Cl Max: | 1.7644 | at alpha= | 19.5 | deg
XFOIL ncrit=9 |  |  |  | L/D Max: | 115.367 | at alpha= | 9 | deg
Re: | 3000000 |  |  | Cd Min: | 0.05485 | at alpha= | 20 | deg
Mach: | 0 |  |  | Cl=0 at alpha= | -1.6801 | deg
|  |  |  | @ Cl=0.1, Cd= | 0.0057682
|  |  |  | @ Cl=0.4, Cd= | 0.0061172
|  |  |  | @ Cl=0.6, Cd= | 0.0062219
alpha (deg) | Cl | Cd | Cm | Cl/Cd
-20 | -1.5112 | 0.05432 | -0.0564 | -27.8203
-19.5 | -1.5368 | 0.04475 | -0.0608 | -34.3419
-19 | -1.5458 | 0.03754 | -0.0638 | -41.1774
-18.5 | -1.5434 | 0.03222 | -0.0652 | -47.9019
-18 | -1.5334 | 0.02828 | -0.0652 | -54.2221
-17.5 | -1.5174 | 0.02536 | -0.0641 | -59.8344
-17 | -1.4972 | 0.0231 | -0.0622 | -64.8139
-16.5 | -1.4731 | 0.02134 | -0.0598 | -69.03
-16 | -1.4457 | 0.01994 | -0.0571 | -72.5025
-15.5 | -1.4227 | 0.01846 | -0.0533 | -77.0693
-15 | -1.398 | 0.01738 | -0.0489 | -80.4373
-14.5 | -1.3733 | 0.01657 | -0.0439 | -82.8787
-14 | -1.3402 | 0.01586 | -0.0402 | -84.5019
-13.5 | -1.283 | 0.01507 | -0.0413 | -85.136
-13 | -1.2257 | 0.01414 | -0.0425 | -86.6832
-12.5 | -1.1688 | 0.01339 | -0.0434 | -87.289
-12 | -1.1145 | 0.01278 | -0.0435 | -87.2066
-11.5 | -1.0666 | 0.01217 | -0.0421 | -87.6417
-11 | -1.0189 | 0.01163 | -0.0406 | -87.6096
-10.5 | -0.9687 | 0.0112 | -0.0395 | -86.4911
-10 | -0.9184 | 0.01069 | -0.0385 | -85.9121
-9.5 | -0.8659 | 0.01031 | -0.0378 | -83.9864
-9 | -0.8136 | 0.00989 | -0.0371 | -82.2649
-8.5 | -0.7601 | 0.00955 | -0.0365 | -79.5916
-8 | -0.7061 | 0.00924 | -0.0361 | -76.4177
-7.5 | -0.6517 | 0.00892 | -0.0357 | -73.0605
-7 | -0.5968 | 0.00863 | -0.0354 | -69.1541
-6.5 | -0.5415 | 0.00835 | -0.0352 | -64.8503
-6 | -0.486 | 0.00806 | -0.035 | -60.2978
-5.5 | -0.4304 | 0.00775 | -0.0348 | -55.5355
-5 | -0.3751 | 0.00741 | -0.0346 | -50.6208
-4.5 | -0.3198 | 0.00706 | -0.0344 | -45.2975
-4 | -0.2637 | 0.00679 | -0.0343 | -38.8365
-3.5 | -0.2072 | 0.00657 | -0.0343 | -31.5373
-3 | -0.1505 | 0.00637 | -0.0343 | -23.6264
-2.5 | -0.0938 | 0.00619 | -0.0343 | -15.1535
-1.5 | 0.0206 | 0.00594 | -0.0345 | 3.468
-1 | 0.0773 | 0.00578 | -0.0346 | 13.3737
-0.5 | 0.1348 | 0.00575 | -0.0347 | 23.4435
0 | 0.1917 | 0.00574 | -0.0348 | 33.3972
0.5 | 0.2482 | 0.00581 | -0.0348 | 42.7194
1 | 0.3042 | 0.00594 | -0.0347 | 51.2121
1.5 | 0.3602 | 0.00606 | -0.0347 | 59.4389
2 | 0.4159 | 0.00614 | -0.0345 | 67.7362
2.5 | 0.4709 | 0.00615 | -0.0343 | 76.5691
3 | 0.5243 | 0.00613 | -0.0338 | 85.5302
3.5 | 0.5776 | 0.00615 | -0.0332 | 93.9187
4 | 0.6306 | 0.00632 | -0.0326 | 99.7785
4.5 | 0.6843 | 0.00653 | -0.032 | 104.7933
5 | 0.7369 | 0.00685 | -0.0313 | 107.5766
5.5 | 0.7894 | 0.00717 | -0.0305 | 110.0976
6 | 0.8404 | 0.00756 | -0.0295 | 111.164
6.5 | 0.8915 | 0.00797 | -0.0286 | 111.857
7 | 0.9444 | 0.00839 | -0.0281 | 112.5626
7.5 | 1.0014 | 0.00886 | -0.0286 | 113.0248
8 | 1.0637 | 0.00936 | -0.0304 | 113.6432
8.5 | 1.1315 | 0.00986 | -0.0334 | 114.7566
9 | 1.1952 | 0.01036 | -0.0356 | 115.3668
9.5 | 1.2566 | 0.01091 | -0.0373 | 115.1787
10 | 1.2926 | 0.01131 | -0.0336 | 114.2882
10.5 | 1.3256 | 0.01175 | -0.0294 | 112.817
11 | 1.3612 | 0.01229 | -0.0258 | 110.7567
11.5 | 1.3979 | 0.01282 | -0.0226 | 109.0406
12 | 1.4327 | 0.01352 | -0.0193 | 105.9689
12.5 | 1.4694 | 0.01426 | -0.0166 | 103.0435
13 | 1.5051 | 0.01512 | -0.0141 | 99.5437
13.5 | 1.5379 | 0.01618 | -0.0113 | 95.0494
14 | 1.5717 | 0.01726 | -0.009 | 91.0603
14.5 | 1.6005 | 0.01869 | -0.0064 | 85.634
15 | 1.631 | 0.0201 | -0.0043 | 81.1443
15.5 | 1.6557 | 0.02199 | -0.002 | 75.2933
16 | 1.6813 | 0.02392 | -0.0001 | 70.2885
16.5 | 1.7006 | 0.02645 | 0.0019 | 64.2949
17 | 1.7213 | 0.02896 | 0.0034 | 59.4372
17.5 | 1.7342 | 0.03227 | 0.005 | 53.7403
18 | 1.7483 | 0.03562 | 0.0061 | 49.082
18.5 | 1.7578 | 0.03959 | 0.0069 | 44.4001
19 | 1.7593 | 0.0445 | 0.0074 | 39.5348
19.5 | 1.7644 | 0.04929 | 0.0074 | 35.7963
20 | 1.7633 | 0.05485 | 0.0072 | 32.1477

## 59. Re 3M Mach 0.10 (1)
BIGFOIL.COM POLAR EXPORT
GA 30A216
GA 30A216 |  |  |  | Cl Max: | 1.745 | at alpha= | 16.5 | deg
JavaFoil+Calcfoil stall+Eppler ext transition |  |  |  | L/D Max: | 89.2 | at alpha= | 10 | deg
Re: | 3000000 |  |  | Cd Min: | 0.00995 | at alpha= | -2 | deg
Mach: | 0.1 |  |  | Cl=0 at alpha= | -1.6667 | deg
|  |  |  | @ Cl=0.1, Cd= | 0.0102
|  |  |  | @ Cl=0.4, Cd= | 0.01038
|  |  |  | @ Cl=0.6, Cd= | 0.01095
alpha (deg) | Cl | Cd | Cm | Cl/Cd
-19.5 | -1.068 | 0.12264 | -0.006 | -8.705
-19 | -1.087 | 0.11157 | -0.006 | -9.742
-18.5 | -1.1 | 0.10486 | -0.007 | -10.488
-18 | -1.114 | 0.09607 | -0.008 | -11.594
-17.5 | -1.131 | 0.08389 | -0.008 | -13.484
-17 | -1.143 | 0.07467 | -0.009 | -15.312
-16.5 | -1.152 | 0.06672 | -0.01 | -17.272
-16 | -1.159 | 0.05933 | -0.01 | -19.528
-15.5 | -1.168 | 0.04984 | -0.011 | -23.439
-15 | -1.171 | 0.04337 | -0.012 | -26.994
-14.5 | -1.177 | 0.03552 | -0.013 | -33.125
-14 | -1.177 | 0.02997 | -0.014 | -39.257
-13.5 | -1.175 | 0.02501 | -0.015 | -46.994
-13 | -1.161 | 0.02279 | -0.016 | -50.969
-12.5 | -1.146 | 0.02024 | -0.016 | -56.615
-12 | -1.12 | 0.01898 | -0.017 | -58.993
-11.5 | -1.096 | 0.0171 | -0.018 | -64.136
-11 | -1.056 | 0.01639 | -0.019 | -64.449
-10.5 | -1.014 | 0.01576 | -0.02 | -64.346
-10 | -0.968 | 0.01519 | -0.02 | -63.773
-9.5 | -0.921 | 0.01465 | -0.021 | -62.825
-9 | -0.871 | 0.01423 | -0.022 | -61.19
-8.5 | -0.819 | 0.01374 | -0.022 | -59.58
-8 | -0.765 | 0.01383 | -0.023 | -55.33
-7.5 | -0.71 | 0.01304 | -0.024 | -54.406
-7 | -0.652 | 0.0131 | -0.025 | -49.802
-6.5 | -0.594 | 0.01226 | -0.025 | -48.49
-6 | -0.535 | 0.01234 | -0.026 | -43.364
-5.5 | -0.475 | 0.01162 | -0.027 | -40.9
-5 | -0.415 | 0.01149 | -0.027 | -36.097
-4.5 | -0.353 | 0.01102 | -0.028 | -32.055
-4 | -0.292 | 0.01082 | -0.029 | -26.969
-3.5 | -0.23 | 0.01057 | -0.03 | -21.714
-3 | -0.167 | 0.01037 | -0.03 | -16.127
-2.5 | -0.105 | 0.01018 | -0.031 | -10.289
-2 | -0.042 | 0.00995 | -0.032 | -4.225
-1.5 | 0.021 | 0.01001 | -0.033 | 2.074
-1 | 0.084 | 0.0102 | -0.033 | 8.199
-0.5 | 0.146 | 0.0102 | -0.034 | 14.36
0 | 0.211 | 0.01009 | -0.035 | 20.877
0.5 | 0.274 | 0.01017 | -0.036 | 26.928
1 | 0.337 | 0.01021 | -0.036 | 32.98
1.5 | 0.4 | 0.01038 | -0.037 | 38.519
2 | 0.463 | 0.01053 | -0.038 | 43.955
2.5 | 0.525 | 0.01076 | -0.039 | 48.848
3 | 0.588 | 0.0109 | -0.039 | 53.958
3.5 | 0.65 | 0.01116 | -0.04 | 58.289
4 | 0.712 | 0.01082 | -0.041 | 65.832
4.5 | 0.774 | 0.01111 | -0.041 | 69.717
5 | 0.836 | 0.01148 | -0.042 | 72.835
5.5 | 0.897 | 0.0116 | -0.043 | 77.321
6 | 0.958 | 0.0124 | -0.044 | 77.281
6.5 | 1.018 | 0.01261 | -0.044 | 80.709
7 | 1.077 | 0.01317 | -0.045 | 81.827
7.5 | 1.136 | 0.01351 | -0.046 | 84.076
8 | 1.194 | 0.01386 | -0.047 | 86.184
8.5 | 1.251 | 0.01437 | -0.047 | 87.082
9 | 1.307 | 0.01487 | -0.048 | 87.913
9.5 | 1.361 | 0.01528 | -0.049 | 89.097
10 | 1.414 | 0.01585 | -0.049 | 89.2
10.5 | 1.466 | 0.01643 | -0.05 | 89.178
11 | 1.515 | 0.01719 | -0.051 | 88.173
11.5 | 1.563 | 0.01797 | -0.051 | 87.001
12 | 1.576 | 0.02002 | -0.051 | 78.735
12.5 | 1.612 | 0.02118 | -0.051 | 76.102
13 | 1.645 | 0.02256 | -0.052 | 72.887
13.5 | 1.671 | 0.02418 | -0.052 | 69.125
14 | 1.693 | 0.02607 | -0.052 | 64.955
14.5 | 1.711 | 0.02831 | -0.053 | 60.425
15 | 1.725 | 0.03074 | -0.053 | 56.121
15.5 | 1.736 | 0.03337 | -0.053 | 52.022
16 | 1.743 | 0.03642 | -0.053 | 47.86
16.5 | 1.745 | 0.04012 | -0.054 | 43.496
17 | 1.744 | 0.04411 | -0.054 | 39.543
17.5 | 1.739 | 0.04865 | -0.054 | 35.746
18 | 1.731 | 0.05386 | -0.054 | 32.138
18.5 | 1.721 | 0.05889 | -0.054 | 29.224
19 | 1.704 | 0.06605 | -0.054 | 25.802
19.5 | 1.685 | 0.07351 | -0.053 | 22.925
20 | 1.661 | 0.08312 | -0.053 | 19.978

## 60. Re 3M Mach 0.10 (2)
BIGFOIL.COM POLAR EXPORT
GA 30A216
GA 30A216 |  |  |  | Cl Max: | 1.753 | at alpha= | 19.5 | deg
XFOIL ncrit=9 |  |  |  | L/D Max: | 114.99 | at alpha= | 9 | deg
Re: | 3000000 |  |  | Cd Min: | 0.06551 | at alpha= | -20 | deg
Mach: | 0.1 |  |  | Cl=0 at alpha= | -1.6789 | deg
|  |  |  | @ Cl=0.1, Cd= | 0.0057847
|  |  |  | @ Cl=0.4, Cd= | 0.0061338
|  |  |  | @ Cl=0.6, Cd= | 0.0062406
alpha (deg) | Cl | Cd | Cm | Cl/Cd
-20 | -1.4461 | 0.06551 | -0.0528 | -22.0745
-19.5 | -1.4918 | 0.0531 | -0.0587 | -28.0942
-19 | -1.5171 | 0.04348 | -0.0633 | -34.8919
-18.5 | -1.525 | 0.03635 | -0.0662 | -41.9532
-18 | -1.5217 | 0.03114 | -0.0673 | -48.8664
-17.5 | -1.5104 | 0.02737 | -0.067 | -55.1845
-17 | -1.4934 | 0.02455 | -0.0656 | -60.831
-16.5 | -1.472 | 0.02239 | -0.0633 | -65.7436
-16 | -1.4467 | 0.02072 | -0.0606 | -69.8214
-15.5 | -1.4189 | 0.01936 | -0.0576 | -73.2903
-15 | -1.3966 | 0.01793 | -0.0531 | -77.8918
-14.5 | -1.3749 | 0.01698 | -0.0475 | -80.9717
-14 | -1.3493 | 0.01623 | -0.0423 | -83.1362
-13.5 | -1.2924 | 0.01536 | -0.0432 | -84.1406
-13 | -1.2338 | 0.01449 | -0.0443 | -85.1484
-12.5 | -1.1766 | 0.01362 | -0.0451 | -86.3877
-12 | -1.1224 | 0.01295 | -0.045 | -86.6718
-11.5 | -1.0732 | 0.01239 | -0.0436 | -86.6182
-11 | -1.0258 | 0.01177 | -0.0419 | -87.1538
-10.5 | -0.9756 | 0.0113 | -0.0406 | -86.3363
-10 | -0.9246 | 0.0108 | -0.0395 | -85.6111
-9.5 | -0.8721 | 0.01039 | -0.0386 | -83.9365
-9 | -0.8191 | 0.00998 | -0.0379 | -82.0741
-8.5 | -0.7651 | 0.00965 | -0.0373 | -79.285
-8 | -0.7109 | 0.00929 | -0.0367 | -76.5231
-7.5 | -0.6561 | 0.00897 | -0.0363 | -73.1438
-7 | -0.6008 | 0.00868 | -0.0359 | -69.2166
-6.5 | -0.5449 | 0.0084 | -0.0356 | -64.869
-6 | -0.489 | 0.0081 | -0.0354 | -60.3704
-5.5 | -0.433 | 0.00781 | -0.0352 | -55.4417
-5 | -0.3774 | 0.00745 | -0.035 | -50.6577
-4.5 | -0.3216 | 0.0071 | -0.0347 | -45.2958
-4 | -0.2653 | 0.00682 | -0.0346 | -38.9003
-3.5 | -0.2084 | 0.00659 | -0.0346 | -31.6237
-3 | -0.1513 | 0.00639 | -0.0346 | -23.6776
-2.5 | -0.0943 | 0.00621 | -0.0346 | -15.1852
-2 | -0.0368 | 0.00607 | -0.0346 | -6.0626
-1 | 0.0778 | 0.0058 | -0.0348 | 13.4138
-0.5 | 0.1357 | 0.00576 | -0.0349 | 23.559
0 | 0.1928 | 0.00576 | -0.0349 | 33.4722
0.5 | 0.2497 | 0.00584 | -0.0349 | 42.7568
1 | 0.3059 | 0.00596 | -0.0348 | 51.3255
1.5 | 0.3624 | 0.00608 | -0.0348 | 59.6053
2 | 0.4183 | 0.00616 | -0.0346 | 67.9058
2.5 | 0.4736 | 0.00618 | -0.0344 | 76.6343
3 | 0.5274 | 0.00617 | -0.0339 | 85.4781
3.5 | 0.581 | 0.00618 | -0.0333 | 94.0129
4 | 0.6343 | 0.00635 | -0.0326 | 99.8898
4.5 | 0.6882 | 0.00656 | -0.032 | 104.9085
5 | 0.7411 | 0.00689 | -0.0312 | 107.5617
5.5 | 0.7939 | 0.00721 | -0.0304 | 110.111
6 | 0.845 | 0.00762 | -0.0293 | 110.8924
6.5 | 0.8966 | 0.00802 | -0.0283 | 111.7955
7 | 0.9498 | 0.00846 | -0.0278 | 112.2695
7.5 | 1.0071 | 0.00894 | -0.0283 | 112.651
8 | 1.0702 | 0.00945 | -0.0301 | 113.2487
8.5 | 1.1385 | 0.00996 | -0.033 | 114.3072
9 | 1.2028 | 0.01046 | -0.0351 | 114.9904
9.5 | 1.2647 | 0.01101 | -0.0368 | 114.8683
10 | 1.2966 | 0.01144 | -0.0321 | 113.3392
10.5 | 1.3304 | 0.01186 | -0.0279 | 112.1754
11 | 1.3656 | 0.01245 | -0.0241 | 109.6867
11.5 | 1.4015 | 0.013 | -0.0206 | 107.8077
12 | 1.4377 | 0.01373 | -0.0175 | 104.7123
12.5 | 1.4734 | 0.01458 | -0.0146 | 101.0562
13 | 1.5097 | 0.01546 | -0.0121 | 97.652
13.5 | 1.5423 | 0.01661 | -0.0093 | 92.8537
14 | 1.5757 | 0.01778 | -0.0069 | 88.622
14.5 | 1.6051 | 0.01927 | -0.0044 | 83.2953
15 | 1.6335 | 0.02092 | -0.0021 | 78.0832
15.5 | 1.659 | 0.02286 | 0.0001 | 72.5722
16 | 1.6819 | 0.02512 | 0.0022 | 66.9546
16.5 | 1.7019 | 0.02772 | 0.004 | 61.3961
17 | 1.7196 | 0.03062 | 0.0056 | 56.1594
17.5 | 1.731 | 0.0342 | 0.007 | 50.614
18 | 1.7441 | 0.03784 | 0.008 | 46.0914
18.5 | 1.7494 | 0.04237 | 0.0087 | 41.2886
19 | 1.7516 | 0.04744 | 0.009 | 36.9224
19.5 | 1.753 | 0.05279 | 0.0088 | 33.207
20 | 1.7466 | 0.05918 | 0.0082 | 29.5133

## 61. Re 3M Mach 0.25 (1)
BIGFOIL.COM POLAR EXPORT
GA 30A216
GA 30A216 |  |  |  | Cl Max: | 1.674 | at alpha= | 14.5 | deg
JavaFoil+Calcfoil stall+Eppler ext transition |  |  |  | L/D Max: | 87.035 | at alpha= | 9.5 | deg
Re: | 3000000 |  |  | Cd Min: | 0.01007 | at alpha= | -1.5 | deg
Mach: | 0.25 |  |  | Cl=0 at alpha= | -1.6641 | deg
|  |  |  | @ Cl=0.1, Cd= | 0.010285
|  |  |  | @ Cl=0.4, Cd= | 0.010475
|  |  |  | @ Cl=0.6, Cd= | 0.011067
alpha (deg) | Cl | Cd | Cm | Cl/Cd
-17.5 | -0.88 | 0.12243 | -0.007 | -7.187
-17 | -0.916 | 0.11114 | -0.008 | -8.243
-16.5 | -0.949 | 0.09986 | -0.009 | -9.508
-16 | -0.979 | 0.0896 | -0.009 | -10.922
-15.5 | -1.008 | 0.0769 | -0.01 | -13.105
-15 | -1.033 | 0.06542 | -0.011 | -15.794
-14.5 | -1.051 | 0.05651 | -0.012 | -18.606
-14 | -1.068 | 0.04724 | -0.013 | -22.601
-13.5 | -1.086 | 0.03735 | -0.014 | -29.069
-13 | -1.095 | 0.03064 | -0.015 | -35.729
-12.5 | -1.1 | 0.02496 | -0.016 | -44.047
-12 | -1.088 | 0.02231 | -0.017 | -48.75
-11.5 | -1.073 | 0.01985 | -0.018 | -54.06
-11 | -1.058 | 0.01717 | -0.019 | -61.586
-10.5 | -1.02 | 0.01672 | -0.02 | -61.01
-10 | -0.978 | 0.01599 | -0.021 | -61.172
-9.5 | -0.933 | 0.01533 | -0.022 | -60.866
-9 | -0.885 | 0.01477 | -0.022 | -59.941
-8.5 | -0.834 | 0.01422 | -0.023 | -58.669
-8 | -0.781 | 0.01427 | -0.024 | -54.732
-7.5 | -0.725 | 0.01344 | -0.024 | -53.977
-7 | -0.668 | 0.01314 | -0.025 | -50.832
-6.5 | -0.609 | 0.01259 | -0.026 | -48.381
-6 | -0.549 | 0.01258 | -0.027 | -43.62
-5.5 | -0.488 | 0.01223 | -0.027 | -39.892
-5 | -0.426 | 0.01149 | -0.028 | -37.031
-4.5 | -0.363 | 0.0112 | -0.029 | -32.38
-4 | -0.3 | 0.01098 | -0.03 | -27.282
-3.5 | -0.236 | 0.01073 | -0.03 | -21.969
-3 | -0.172 | 0.01047 | -0.031 | -16.403
-2.5 | -0.108 | 0.01008 | -0.032 | -10.674
-2 | -0.043 | 0.01009 | -0.033 | -4.277
-1.5 | 0.021 | 0.01007 | -0.033 | 2.118
-1 | 0.086 | 0.01027 | -0.034 | 8.363
-0.5 | 0.15 | 0.01034 | -0.035 | 14.553
0 | 0.216 | 0.01019 | -0.036 | 21.245
0.5 | 0.281 | 0.01024 | -0.037 | 27.459
1 | 0.346 | 0.01035 | -0.037 | 33.423
1.5 | 0.411 | 0.0105 | -0.038 | 39.134
2 | 0.475 | 0.01069 | -0.039 | 44.448
2.5 | 0.54 | 0.01088 | -0.04 | 49.622
3 | 0.604 | 0.01108 | -0.04 | 54.5
3.5 | 0.668 | 0.01136 | -0.041 | 58.793
4 | 0.732 | 0.01163 | -0.042 | 62.913
4.5 | 0.795 | 0.01134 | -0.043 | 70.12
5 | 0.858 | 0.01182 | -0.043 | 72.615
5.5 | 0.921 | 0.01196 | -0.044 | 76.998
6 | 0.983 | 0.01272 | -0.045 | 77.271
6.5 | 1.044 | 0.01316 | -0.046 | 79.352
7 | 1.105 | 0.01356 | -0.046 | 81.481
7.5 | 1.165 | 0.01401 | -0.047 | 83.108
8 | 1.224 | 0.01451 | -0.048 | 84.327
8.5 | 1.281 | 0.01506 | -0.048 | 85.106
9 | 1.337 | 0.01552 | -0.049 | 86.157
9.5 | 1.391 | 0.01599 | -0.05 | 87.035
10 | 1.444 | 0.01664 | -0.051 | 86.741
10.5 | 1.494 | 0.01747 | -0.051 | 85.507
11 | 1.542 | 0.01825 | -0.052 | 84.501
11.5 | 1.553 | 0.02052 | -0.052 | 75.665
12 | 1.587 | 0.02193 | -0.052 | 72.336
12.5 | 1.617 | 0.02333 | -0.052 | 69.329
13 | 1.642 | 0.02529 | -0.053 | 64.905
13.5 | 1.658 | 0.02771 | -0.053 | 59.84
14 | 1.669 | 0.03041 | -0.053 | 54.878
14.5 | 1.674 | 0.03353 | -0.053 | 49.927
15 | 1.674 | 0.03703 | -0.053 | 45.198
15.5 | 1.669 | 0.04069 | -0.054 | 41.018
16 | 1.656 | 0.04558 | -0.054 | 36.332
16.5 | 1.638 | 0.05095 | -0.054 | 32.156
17 | 1.615 | 0.05712 | -0.053 | 28.269
17.5 | 1.583 | 0.06531 | -0.053 | 24.236
18 | 1.544 | 0.07499 | -0.053 | 20.593
18.5 | 1.501 | 0.08598 | -0.052 | 17.454
19 | 1.457 | 0.09606 | -0.051 | 15.166
19.5 | 1.404 | 0.11066 | -0.05 | 12.691

## 62. Re 3M Mach 0.25 (2)
BIGFOIL.COM POLAR EXPORT
GA 30A216
GA 30A216 |  |  |  | Cl Max: | 1.701 | at alpha= | 17.5 | deg
XFOIL ncrit=9 |  |  |  | L/D Max: | 112.357 | at alpha= | 8.5 | deg
Re: | 3000000 |  |  | Cd Min: | 0.13248 | at alpha= | -20 | deg
Mach: | 0.25 |  |  | Cl=0 at alpha= | -1.6827 | deg
|  |  |  | @ Cl=0.1, Cd= | 0.0058639
|  |  |  | @ Cl=0.4, Cd= | 0.0062514
|  |  |  | @ Cl=0.6, Cd= | 0.0063715
alpha (deg) | Cl | Cd | Cm | Cl/Cd
-20 | -1.0659 | 0.13248 | -0.0222 | -8.0457
-19.5 | -1.1204 | 0.11629 | -0.0318 | -9.6345
-19 | -1.1884 | 0.09898 | -0.0417 | -12.0065
-18.5 | -1.2581 | 0.08228 | -0.051 | -15.2905
-18 | -1.3248 | 0.06677 | -0.0593 | -19.8412
-17.5 | -1.3771 | 0.05355 | -0.0661 | -25.7162
-17 | -1.4074 | 0.04294 | -0.0715 | -32.776
-16.5 | -1.4178 | 0.03491 | -0.0753 | -40.613
-16 | -1.4149 | 0.02928 | -0.0765 | -48.3231
-15.5 | -1.4028 | 0.02538 | -0.0754 | -55.2719
-15 | -1.3844 | 0.02259 | -0.0728 | -61.2838
-14.5 | -1.3595 | 0.02059 | -0.0693 | -66.0272
-14 | -1.3373 | 0.0188 | -0.0645 | -71.133
-13.5 | -1.3267 | 0.01755 | -0.0564 | -75.5954
-13 | -1.2788 | 0.01633 | -0.0546 | -78.3099
-12.5 | -1.2177 | 0.01525 | -0.055 | -79.8492
-12 | -1.1623 | 0.01427 | -0.0541 | -81.4506
-11.5 | -1.1117 | 0.01338 | -0.0521 | -83.0867
-11 | -1.0624 | 0.01272 | -0.0496 | -83.522
-10.5 | -1.0118 | 0.01206 | -0.0473 | -83.8972
-10 | -0.959 | 0.01148 | -0.0455 | -83.5366
-9.5 | -0.9047 | 0.01097 | -0.044 | -82.4704
-9 | -0.8499 | 0.01049 | -0.0426 | -81.02
-8.5 | -0.7938 | 0.01005 | -0.0415 | -78.9851
-8 | -0.7369 | 0.00967 | -0.0406 | -76.2048
-7.5 | -0.6799 | 0.00931 | -0.0397 | -73.029
-7 | -0.6224 | 0.00898 | -0.039 | -69.3096
-6.5 | -0.5645 | 0.00865 | -0.0384 | -65.2601
-6 | -0.5062 | 0.00834 | -0.0379 | -60.6954
-5.5 | -0.4478 | 0.00804 | -0.0375 | -55.6965
-5 | -0.3899 | 0.00768 | -0.0371 | -50.7682
-4.5 | -0.3323 | 0.0073 | -0.0366 | -45.5205
-4 | -0.2741 | 0.00697 | -0.0363 | -39.3257
-3.5 | -0.2152 | 0.00672 | -0.0362 | -32.0238
-3 | -0.1562 | 0.00649 | -0.036 | -24.0678
-2.5 | -0.0971 | 0.0063 | -0.036 | -15.4127
-2 | -0.0377 | 0.00613 | -0.0359 | -6.1501
-1.5 | 0.0217 | 0.00601 | -0.0359 | 3.6106
-1 | 0.0809 | 0.00588 | -0.0359 | 13.7585
-0.5 | 0.1402 | 0.00583 | -0.0359 | 24.048
0 | 0.1992 | 0.00587 | -0.0359 | 33.9353
0.5 | 0.2577 | 0.00595 | -0.0357 | 43.3109
1 | 0.3158 | 0.00607 | -0.0356 | 52.0264
1.5 | 0.3739 | 0.00622 | -0.0354 | 60.1125
2 | 0.4321 | 0.00629 | -0.0352 | 68.6963
2.5 | 0.489 | 0.00636 | -0.0348 | 76.8868
3 | 0.5449 | 0.00633 | -0.0343 | 86.0821
3.5 | 0.5994 | 0.00637 | -0.0334 | 94.0973
4 | 0.6546 | 0.00651 | -0.0325 | 100.553
4.5 | 0.7096 | 0.00677 | -0.0316 | 104.8154
5 | 0.7647 | 0.0071 | -0.0307 | 107.7042
5.5 | 0.8183 | 0.00748 | -0.0295 | 109.3984
6 | 0.8711 | 0.0079 | -0.0281 | 110.2658
6.5 | 0.9235 | 0.00837 | -0.0267 | 110.3345
7 | 0.9795 | 0.00883 | -0.026 | 110.9287
7.5 | 1.0389 | 0.00933 | -0.0261 | 111.3505
8 | 1.1071 | 0.00989 | -0.0282 | 111.9414
8.5 | 1.1775 | 0.01048 | -0.0307 | 112.3569
9 | 1.2432 | 0.0111 | -0.0322 | 112
9.5 | 1.2879 | 0.01158 | -0.0294 | 111.2176
10 | 1.3172 | 0.01206 | -0.0234 | 109.2206
10.5 | 1.3468 | 0.01268 | -0.0178 | 106.2145
11 | 1.386 | 0.01337 | -0.0142 | 103.6649
11.5 | 1.4243 | 0.01425 | -0.0109 | 99.9509
12 | 1.4612 | 0.0153 | -0.0076 | 95.5033
12.5 | 1.4986 | 0.01642 | -0.0046 | 91.2667
13 | 1.5318 | 0.01786 | -0.0015 | 85.7671
13.5 | 1.564 | 0.01948 | 0.0013 | 80.2875
14 | 1.5942 | 0.02135 | 0.004 | 74.6698
14.5 | 1.6187 | 0.02374 | 0.0067 | 68.1845
15 | 1.6446 | 0.0262 | 0.0089 | 62.771
15.5 | 1.6614 | 0.02945 | 0.0111 | 56.4143
16 | 1.6799 | 0.03279 | 0.0128 | 51.2321
16.5 | 1.689 | 0.03707 | 0.0143 | 45.5624
17 | 1.6986 | 0.04156 | 0.0152 | 40.871
17.5 | 1.701 | 0.04689 | 0.0158 | 36.2764
18 | 1.6945 | 0.05338 | 0.0157 | 31.7441
18.5 | 1.691 | 0.05979 | 0.0153 | 28.2823
19 | 1.6778 | 0.06749 | 0.014 | 24.86
19.5 | 1.6549 | 0.07655 | 0.0119 | 21.6185
20 | 1.6254 | 0.08662 | 0.009 | 18.7647

## 63. Re 3M Mach 0.50 (1)
BIGFOIL.COM POLAR EXPORT
GA 30A216
GA 30A216 |  |  |  | Cl Max: | 1.448 | at alpha= | 10 | deg
JavaFoil+Calcfoil stall+Eppler ext transition |  |  |  | L/D Max: | 77.894 | at alpha= | 7.5 | deg
Re: | 3000000 |  |  | Cd Min: | 0.01051 | at alpha= | -1.5 | deg
Mach: | 0.5 |  |  | Cl=0 at alpha= | -1.6667 | deg
|  |  |  | @ Cl=0.1, Cd= | 0.010741
|  |  |  | @ Cl=0.4, Cd= | 0.010957
|  |  |  | @ Cl=0.6, Cd= | 0.011629
alpha (deg) | Cl | Cd | Cm | Cl/Cd
-20 | -1.06 | 0.17002 | -0.005 | -6.234
-19.5 | -1.037 | 0.17314 | -0.006 | -5.991
-19 | -1.007 | 0.16736 | -0.006 | -6.018
-18.5 | -0.977 | 0.16293 | -0.007 | -5.996
-18 | -0.945 | 0.158 | -0.007 | -5.984
-17.5 | -0.917 | 0.15341 | -0.007 | -5.977
-17 | -0.889 | 0.14348 | -0.007 | -6.192
-16.5 | -0.86 | 0.14184 | -0.008 | -6.063
-16 | -0.835 | 0.14372 | -0.009 | -5.808
-15.5 | -0.807 | 0.13133 | -0.009 | -6.145
-15 | -0.777 | 0.12731 | -0.009 | -6.101
-14.5 | -0.746 | 0.12376 | -0.009 | -6.03
-14 | -0.716 | 0.11761 | -0.009 | -6.085
-13.5 | -0.687 | 0.1148 | -0.01 | -5.983
-13 | -0.658 | 0.10978 | -0.01 | -5.995
-12.5 | -0.629 | 0.10311 | -0.01 | -6.104
-12 | -0.602 | 0.09891 | -0.011 | -6.084
-11.5 | -0.572 | 0.09389 | -0.011 | -6.089
-11 | -0.541 | 0.09039 | -0.01 | -5.985
-10.5 | -0.512 | 0.08466 | -0.011 | -6.052
-10 | -0.486 | 0.07561 | -0.012 | -6.427
-9.5 | -0.622 | 0.05043 | -0.019 | -12.341
-9 | -0.804 | 0.02326 | -0.024 | -34.571
-8.5 | -0.833 | 0.01894 | -0.025 | -44.001
-8 | -0.818 | 0.01648 | -0.026 | -49.648
-7.5 | -0.776 | 0.01552 | -0.027 | -49.971
-7 | -0.724 | 0.01538 | -0.028 | -47.075
-6.5 | -0.666 | 0.0147 | -0.029 | -45.322
-6 | -0.604 | 0.01397 | -0.03 | -43.25
-5.5 | -0.539 | 0.01337 | -0.031 | -40.336
-5 | -0.472 | 0.01296 | -0.031 | -36.43
-4.5 | -0.403 | 0.01188 | -0.032 | -33.95
-4 | -0.334 | 0.01132 | -0.033 | -29.462
-3.5 | -0.263 | 0.011 | -0.034 | -23.896
-3 | -0.192 | 0.01101 | -0.035 | -17.411
-2.5 | -0.12 | 0.01084 | -0.036 | -11.079
-2 | -0.048 | 0.01057 | -0.037 | -4.56
-1.5 | 0.024 | 0.01051 | -0.037 | 2.266
-1 | 0.096 | 0.01075 | -0.038 | 8.927
-0.5 | 0.168 | 0.01059 | -0.039 | 15.865
0 | 0.242 | 0.01062 | -0.04 | 22.767
0.5 | 0.314 | 0.01076 | -0.041 | 29.197
1 | 0.387 | 0.01093 | -0.042 | 35.387
1.5 | 0.459 | 0.01108 | -0.043 | 41.409
2 | 0.531 | 0.01137 | -0.043 | 46.687
2.5 | 0.603 | 0.01164 | -0.044 | 51.756
3 | 0.674 | 0.01194 | -0.045 | 56.438
3.5 | 0.745 | 0.01234 | -0.046 | 60.38
4 | 0.815 | 0.01279 | -0.047 | 63.748
4.5 | 0.885 | 0.01269 | -0.048 | 69.777
5 | 0.955 | 0.01344 | -0.048 | 71.003
5.5 | 1.023 | 0.01443 | -0.049 | 70.881
6 | 1.09 | 0.01502 | -0.05 | 72.583
6.5 | 1.156 | 0.01504 | -0.051 | 76.846
7 | 1.219 | 0.01574 | -0.052 | 77.448
7.5 | 1.28 | 0.01643 | -0.053 | 77.894
8 | 1.338 | 0.01741 | -0.053 | 76.845
8.5 | 1.365 | 0.0197 | -0.053 | 69.282
9 | 1.405 | 0.0211 | -0.054 | 66.588
9.5 | 1.433 | 0.02314 | -0.054 | 61.951
10 | 1.448 | 0.02567 | -0.054 | 56.425
10.5 | 1.446 | 0.02903 | -0.054 | 49.815
11 | 1.414 | 0.03436 | -0.054 | 41.145
11.5 | 1.316 | 0.04417 | -0.053 | 29.786
12 | 0.83 | 0.08341 | -0.044 | 9.951
12.5 | 0.84 | 0.10396 | -0.04 | 8.08
13 | 0.857 | 0.11164 | -0.037 | 7.68
13.5 | 0.889 | 0.11651 | -0.039 | 7.634
14 | 0.921 | 0.123 | -0.04 | 7.484
14.5 | 0.946 | 0.13446 | -0.04 | 7.036
15 | 0.969 | 0.13036 | -0.038 | 7.43

## 64. Re 3M Mach 0.50 (2)
BIGFOIL.COM POLAR EXPORT
GA 30A216
GA 30A216 |  |  |  | Cl Max: | 1.5487 | at alpha= | 13 | deg
XFOIL ncrit=9 |  |  |  | L/D Max: | 104.726 | at alpha= | 5 | deg
Re: | 3000000 |  |  | Cd Min: | 0.14362 | at alpha= | 18 | deg
Mach: | 0.5 |  |  | Cl=0 at alpha= | -1.6915 | deg
|  |  |  | @ Cl=0.1, Cd= | 0.00627
|  |  |  | @ Cl=0.4, Cd= | 0.0066739
|  |  |  | @ Cl=0.6, Cd= | 0.0071468
alpha (deg) | Cl | Cd | Cm | Cl/Cd
-15 | -0.7099 | 0.12803 | -0.0342 | -5.5448
-14.5 | -0.7389 | 0.11505 | -0.042 | -6.4224
-14 | -0.7709 | 0.1024 | -0.0495 | -7.5283
-13.5 | -0.8058 | 0.09007 | -0.0568 | -8.9464
-13 | -0.8404 | 0.07837 | -0.0634 | -10.7235
-12.5 | -0.874 | 0.0672 | -0.0696 | -13.006
-12 | -0.9073 | 0.0562 | -0.0757 | -16.1441
-11.5 | -0.9397 | 0.04519 | -0.082 | -20.7944
-11 | -0.9693 | 0.03407 | -0.0894 | -28.4502
-10.5 | -0.9864 | 0.02423 | -0.0962 | -40.7099
-10 | -1.0034 | 0.01919 | -0.0899 | -52.2876
-9.5 | -0.9987 | 0.01605 | -0.0807 | -62.2243
-9 | -0.9657 | 0.01411 | -0.0728 | -68.4408
-8.5 | -0.9116 | 0.01278 | -0.0672 | -71.3302
-8 | -0.8505 | 0.01179 | -0.0628 | -72.1374
-7.5 | -0.7855 | 0.01104 | -0.0591 | -71.1504
-7 | -0.719 | 0.01038 | -0.056 | -69.2678
-6.5 | -0.6513 | 0.00984 | -0.0535 | -66.189
-6 | -0.583 | 0.00937 | -0.0513 | -62.2199
-5.5 | -0.5146 | 0.00895 | -0.0494 | -57.4972
-5 | -0.4464 | 0.00855 | -0.0478 | -52.2105
-4.5 | -0.3786 | 0.00817 | -0.0464 | -46.3403
-4 | -0.3124 | 0.00768 | -0.045 | -40.6771
-3.5 | -0.2458 | 0.00726 | -0.0438 | -33.8567
-3 | -0.1779 | 0.00697 | -0.043 | -25.5237
-2.5 | -0.1099 | 0.00673 | -0.0423 | -16.3299
-2 | -0.0419 | 0.00654 | -0.0418 | -6.4067
-1.5 | 0.026 | 0.00639 | -0.0413 | 4.0689
-1 | 0.0928 | 0.00627 | -0.0407 | 14.8006
-0.5 | 0.1602 | 0.00627 | -0.0402 | 25.5502
0 | 0.2266 | 0.00632 | -0.0396 | 35.8544
0.5 | 0.2931 | 0.00643 | -0.039 | 45.5832
1.5 | 0.4246 | 0.00673 | -0.0375 | 63.0906
2 | 0.4907 | 0.00688 | -0.0368 | 71.3227
2.5 | 0.5555 | 0.00707 | -0.0358 | 78.5714
3 | 0.6192 | 0.00718 | -0.0345 | 86.2396
3.5 | 0.6804 | 0.00726 | -0.0326 | 93.719
4 | 0.7403 | 0.00742 | -0.0303 | 99.7709
4.5 | 0.8009 | 0.00773 | -0.028 | 103.6093
5 | 0.8598 | 0.00821 | -0.0252 | 104.7259
5.5 | 0.9166 | 0.00877 | -0.0219 | 104.5154
6 | 0.9719 | 0.00934 | -0.0182 | 104.0578
6.5 | 1.0276 | 0.00996 | -0.0144 | 103.1727
7 | 1.0934 | 0.01071 | -0.0127 | 102.0915
7.5 | 1.1692 | 0.01162 | -0.0129 | 100.6196
8 | 1.2173 | 0.01248 | -0.0081 | 97.5401
8.5 | 1.2589 | 0.01341 | -0.0021 | 93.8777
9 | 1.304 | 0.01467 | 0.0028 | 88.8889
9.5 | 1.3477 | 0.01627 | 0.0074 | 82.8334
10 | 1.3923 | 0.01807 | 0.0116 | 77.0504
10.5 | 1.4326 | 0.02033 | 0.0157 | 70.4673
11 | 1.4674 | 0.02314 | 0.0195 | 63.414
11.5 | 1.4988 | 0.02638 | 0.0231 | 56.8158
12 | 1.5234 | 0.03026 | 0.0264 | 50.3437
12.5 | 1.5387 | 0.03498 | 0.0292 | 43.988
13 | 1.5487 | 0.04034 | 0.0315 | 38.3912
13.5 | 1.5473 | 0.0468 | 0.0329 | 33.062
14 | 1.537 | 0.05429 | 0.0333 | 28.3109
14.5 | 1.5179 | 0.06277 | 0.0326 | 24.1819
15 | 1.4883 | 0.07245 | 0.0306 | 20.5424
15.5 | 1.4506 | 0.0832 | 0.0273 | 17.4351
16 | 1.4118 | 0.09438 | 0.0232 | 14.9587
16.5 | 1.3717 | 0.10609 | 0.0181 | 12.9296
17 | 1.331 | 0.11841 | 0.0118 | 11.2406
17.5 | 1.2904 | 0.13124 | 0.0045 | 9.8324
18 | 1.2596 | 0.14362 | -0.003 | 8.7704

## 65. Re 4M Mach 0.00 (1)
BIGFOIL.COM POLAR EXPORT
GA 30A216
GA 30A216 |  |  |  | Cl Max: | 1.767 | at alpha= | 17 | deg
JavaFoil+Calcfoil stall+Eppler ext transition |  |  |  | L/D Max: | 92.728 | at alpha= | 10.5 | deg
Re: | 4000000 |  |  | Cd Min: | 0.00991 | at alpha= | -1.5 | deg
Mach: | 0 |  |  | Cl=0 at alpha= | -1.6667 | deg
|  |  |  | @ Cl=0.1, Cd= | 0.010069
|  |  |  | @ Cl=0.4, Cd= | 0.010293
|  |  |  | @ Cl=0.6, Cd= | 0.010818
alpha (deg) | Cl | Cd | Cm | Cl/Cd
-19.5 | -1.12 | 0.10786 | -0.006 | -10.382
-19 | -1.135 | 0.09843 | -0.007 | -11.532
-18.5 | -1.151 | 0.08778 | -0.007 | -13.113
-18 | -1.162 | 0.07994 | -0.008 | -14.541
-17.5 | -1.174 | 0.07079 | -0.009 | -16.589
-17 | -1.182 | 0.06356 | -0.009 | -18.602
-16.5 | -1.188 | 0.05685 | -0.01 | -20.893
-16 | -1.196 | 0.04823 | -0.011 | -24.804
-15.5 | -1.202 | 0.04106 | -0.012 | -29.267
-15 | -1.205 | 0.03482 | -0.012 | -34.608
-14.5 | -1.208 | 0.02871 | -0.013 | -42.089
-14 | -1.204 | 0.02493 | -0.014 | -48.307
-13.5 | -1.196 | 0.02192 | -0.015 | -54.551
-13 | -1.179 | 0.02008 | -0.016 | -58.716
-12.5 | -1.156 | 0.01863 | -0.016 | -62.064
-12 | -1.134 | 0.01686 | -0.017 | -67.296
-11.5 | -1.096 | 0.01619 | -0.018 | -67.71
-11 | -1.055 | 0.01557 | -0.019 | -67.788
-10.5 | -1.012 | 0.01507 | -0.019 | -67.151
-10 | -0.966 | 0.01448 | -0.02 | -66.71
-9.5 | -0.918 | 0.01373 | -0.021 | -66.863
-9 | -0.868 | 0.01362 | -0.022 | -63.746
-8.5 | -0.816 | 0.01328 | -0.022 | -61.449
-8 | -0.762 | 0.0133 | -0.023 | -57.301
-7.5 | -0.707 | 0.01257 | -0.024 | -56.224
-7 | -0.65 | 0.01254 | -0.024 | -51.816
-6.5 | -0.592 | 0.01214 | -0.025 | -48.731
-6 | -0.533 | 0.01192 | -0.026 | -44.702
-5.5 | -0.473 | 0.01121 | -0.027 | -42.232
-5 | -0.413 | 0.01124 | -0.027 | -36.709
-4.5 | -0.352 | 0.01074 | -0.028 | -32.759
-4 | -0.29 | 0.01047 | -0.029 | -27.717
-3.5 | -0.229 | 0.01028 | -0.029 | -22.227
-3 | -0.166 | 0.01018 | -0.03 | -16.343
-2.5 | -0.104 | 0.00992 | -0.031 | -10.505
-2 | -0.042 | 0.00995 | -0.032 | -4.202
-1.5 | 0.021 | 0.00991 | -0.032 | 2.086
-1 | 0.083 | 0.01005 | -0.033 | 8.277
-0.5 | 0.146 | 0.01012 | -0.034 | 14.399
0 | 0.21 | 0.01001 | -0.035 | 20.933
0.5 | 0.272 | 0.01004 | -0.035 | 27.141
1 | 0.335 | 0.01012 | -0.036 | 33.123
1.5 | 0.398 | 0.01029 | -0.037 | 38.653
2 | 0.46 | 0.01038 | -0.038 | 44.354
2.5 | 0.523 | 0.01054 | -0.038 | 49.591
3 | 0.585 | 0.01076 | -0.039 | 54.378
3.5 | 0.647 | 0.011 | -0.04 | 58.857
4 | 0.709 | 0.01127 | -0.041 | 62.933
4.5 | 0.771 | 0.01156 | -0.041 | 66.631
5 | 0.832 | 0.01132 | -0.042 | 73.504
5.5 | 0.893 | 0.01145 | -0.043 | 77.97
6 | 0.953 | 0.01202 | -0.043 | 79.335
6.5 | 1.013 | 0.0122 | -0.044 | 83.029
7 | 1.072 | 0.01271 | -0.045 | 84.38
7.5 | 1.131 | 0.01304 | -0.046 | 86.734
8 | 1.189 | 0.01336 | -0.046 | 88.976
8.5 | 1.246 | 0.01386 | -0.047 | 89.903
9 | 1.301 | 0.01434 | -0.048 | 90.784
9.5 | 1.356 | 0.01472 | -0.048 | 92.078
10 | 1.409 | 0.01522 | -0.049 | 92.546
10.5 | 1.46 | 0.01575 | -0.05 | 92.728
11 | 1.51 | 0.0164 | -0.05 | 92.085
11.5 | 1.558 | 0.01715 | -0.051 | 90.848
12 | 1.603 | 0.01792 | -0.052 | 89.482
12.5 | 1.614 | 0.01991 | -0.051 | 81.06
13 | 1.648 | 0.02113 | -0.052 | 77.972
13.5 | 1.676 | 0.02263 | -0.052 | 74.074
14 | 1.7 | 0.02423 | -0.052 | 70.174
14.5 | 1.72 | 0.02605 | -0.053 | 66.044
15 | 1.737 | 0.02816 | -0.053 | 61.671
15.5 | 1.75 | 0.0305 | -0.053 | 57.364
16 | 1.759 | 0.03322 | -0.054 | 52.952
16.5 | 1.765 | 0.03621 | -0.054 | 48.742
17 | 1.767 | 0.03965 | -0.054 | 44.575
17.5 | 1.766 | 0.04359 | -0.054 | 40.507
18 | 1.761 | 0.0481 | -0.054 | 36.604
18.5 | 1.753 | 0.05304 | -0.054 | 33.042
19 | 1.742 | 0.05871 | -0.054 | 29.661
19.5 | 1.727 | 0.06527 | -0.054 | 26.453
20 | 1.709 | 0.07237 | -0.054 | 23.621

## 66. Re 4M Mach 0.00 (2)
BIGFOIL.COM POLAR EXPORT
GA 30A216
GA 30A216 |  |  |  | Cl Max: | 1.8074 | at alpha= | 20 | deg
XFOIL ncrit=9 |  |  |  | L/D Max: | 121.75 | at alpha= | 9.5 | deg
Re: | 4000000 |  |  | Cd Min: | 0.0501 | at alpha= | 20 | deg
Mach: | 0 |  |  | Cl=0 at alpha= | -1.6794 | deg
|  |  |  | @ Cl=0.1, Cd= | 0.0056043
|  |  |  | @ Cl=0.4, Cd= | 0.0060053
|  |  |  | @ Cl=0.6, Cd= | 0.0061935
alpha (deg) | Cl | Cd | Cm | Cl/Cd
-20 | -1.597 | 0.0435 | -0.0615 | -36.7126
-19.5 | -1.6013 | 0.03701 | -0.064 | -43.2667
-19 | -1.5958 | 0.0321 | -0.0653 | -49.7134
-18.5 | -1.5838 | 0.02835 | -0.0653 | -55.866
-18 | -1.5736 | 0.02496 | -0.064 | -63.0449
-17.5 | -1.5579 | 0.02242 | -0.0618 | -69.4871
-17 | -1.5361 | 0.02056 | -0.0592 | -74.713
-16.5 | -1.5102 | 0.01911 | -0.0562 | -79.0267
-16 | -1.4815 | 0.01795 | -0.053 | -82.5348
-15.5 | -1.452 | 0.01702 | -0.0494 | -85.3114
-15 | -1.4234 | 0.01626 | -0.0451 | -87.54
-14.5 | -1.3926 | 0.01553 | -0.041 | -89.6716
-14 | -1.339 | 0.01458 | -0.0416 | -91.8381
-13.5 | -1.2819 | 0.01381 | -0.0426 | -92.824
-13 | -1.2265 | 0.01316 | -0.0431 | -93.1991
-12.5 | -1.1751 | 0.01253 | -0.0426 | -93.7829
-12 | -1.1287 | 0.01193 | -0.041 | -94.6102
-11.5 | -1.08 | 0.01144 | -0.0396 | -94.4056
-11 | -1.0299 | 0.01099 | -0.0386 | -93.7125
-10.5 | -0.9792 | 0.01052 | -0.0376 | -93.0798
-10 | -0.9265 | 0.01016 | -0.037 | -91.1909
-9.5 | -0.8741 | 0.00975 | -0.0363 | -89.6513
-9 | -0.8202 | 0.00945 | -0.0358 | -86.7937
-8.5 | -0.7663 | 0.00909 | -0.0354 | -84.3014
-8 | -0.7117 | 0.00879 | -0.0351 | -80.967
-7.5 | -0.6567 | 0.00852 | -0.0348 | -77.0775
-7 | -0.6012 | 0.00825 | -0.0346 | -72.8727
-6.5 | -0.5454 | 0.00798 | -0.0345 | -68.3459
-6 | -0.4892 | 0.00773 | -0.0344 | -63.2859
-5.5 | -0.4329 | 0.00748 | -0.0343 | -57.8743
-5 | -0.3769 | 0.00719 | -0.0342 | -52.42
-4.5 | -0.3211 | 0.00687 | -0.0341 | -46.7394
-4 | -0.2649 | 0.00658 | -0.034 | -40.2584
-3.5 | -0.2081 | 0.00636 | -0.0341 | -32.7201
-3 | -0.151 | 0.00618 | -0.0342 | -24.4337
-2.5 | -0.094 | 0.006 | -0.0343 | -15.6667
-2 | -0.0368 | 0.00585 | -0.0344 | -6.2906
-1.5 | 0.0206 | 0.00574 | -0.0345 | 3.5889
-1 | 0.0777 | 0.00562 | -0.0346 | 13.8256
-0.5 | 0.1346 | 0.00558 | -0.0347 | 24.1219
0 | 0.1915 | 0.00563 | -0.0347 | 34.0142
0.5 | 0.2481 | 0.00571 | -0.0348 | 43.4501
1 | 0.3043 | 0.00583 | -0.0348 | 52.1955
1.5 | 0.3608 | 0.00595 | -0.0348 | 60.6387
2 | 0.4175 | 0.00603 | -0.0349 | 69.2371
2.5 | 0.4732 | 0.00614 | -0.0348 | 77.0684
3 | 0.5283 | 0.00617 | -0.0346 | 85.624
3.5 | 0.5819 | 0.00618 | -0.0342 | 94.1586
4 | 0.6356 | 0.00622 | -0.0337 | 102.1865
4.5 | 0.6889 | 0.0064 | -0.0331 | 107.6406
5 | 0.7424 | 0.00664 | -0.0326 | 111.8072
5.5 | 0.7957 | 0.00695 | -0.0321 | 114.4892
6 | 0.8476 | 0.0073 | -0.0313 | 116.1096
6.5 | 0.8995 | 0.00764 | -0.0304 | 117.7356
7 | 0.9504 | 0.00802 | -0.0295 | 118.5037
7.5 | 1.0013 | 0.0084 | -0.0286 | 119.2024
8 | 1.0567 | 0.00881 | -0.0287 | 119.9432
8.5 | 1.1178 | 0.00928 | -0.0302 | 120.4526
9 | 1.1831 | 0.00977 | -0.0327 | 121.0952
9.5 | 1.2455 | 0.01023 | -0.0346 | 121.7498
10 | 1.3058 | 0.01073 | -0.0361 | 121.6962
10.5 | 1.3406 | 0.01121 | -0.0322 | 119.5897
11 | 1.3763 | 0.01161 | -0.0285 | 118.5444
11.5 | 1.4145 | 0.01216 | -0.0256 | 116.324
12 | 1.4492 | 0.01277 | -0.0221 | 113.4847
12.5 | 1.4865 | 0.01342 | -0.0193 | 110.7675
13 | 1.5215 | 0.01426 | -0.0164 | 106.6971
13.5 | 1.5577 | 0.0151 | -0.014 | 103.1589
14 | 1.5907 | 0.01616 | -0.0114 | 98.4344
14.5 | 1.6224 | 0.01734 | -0.0089 | 93.564
15 | 1.653 | 0.01868 | -0.0066 | 88.4904
15.5 | 1.6799 | 0.02032 | -0.0042 | 82.6722
16 | 1.7064 | 0.02211 | -0.0021 | 77.1777
16.5 | 1.7288 | 0.02427 | -0.0001 | 71.232
17 | 1.7498 | 0.02667 | 0.0017 | 65.6093
17.5 | 1.7677 | 0.02941 | 0.0033 | 60.1054
18 | 1.78 | 0.03277 | 0.0048 | 54.318
18.5 | 1.7942 | 0.03614 | 0.0058 | 49.6458
19 | 1.8029 | 0.04018 | 0.0066 | 44.8706
19.5 | 1.8039 | 0.04514 | 0.0071 | 39.9623
20 | 1.8074 | 0.0501 | 0.007 | 36.0758

## 67. Re 4M Mach 0.10 (1)
BIGFOIL.COM POLAR EXPORT
GA 30A216
GA 30A216 |  |  |  | Cl Max: | 1.752 | at alpha= | 16.5 | deg
JavaFoil+Calcfoil stall+Eppler ext transition |  |  |  | L/D Max: | 92.186 | at alpha= | 10.5 | deg
Re: | 4000000 |  |  | Cd Min: | 0.00989 | at alpha= | -1.5 | deg
Mach: | 0.1 |  |  | Cl=0 at alpha= | -1.6667 | deg
|  |  |  | @ Cl=0.1, Cd= | 0.010053
|  |  |  | @ Cl=0.4, Cd= | 0.01027
|  |  |  | @ Cl=0.6, Cd= | 0.010837
alpha (deg) | Cl | Cd | Cm | Cl/Cd
-19.5 | -1.075 | 0.11502 | -0.006 | -9.344
-19 | -1.092 | 0.1065 | -0.007 | -10.251
-18.5 | -1.11 | 0.09576 | -0.007 | -11.594
-18 | -1.124 | 0.08747 | -0.008 | -12.853
-17.5 | -1.141 | 0.07654 | -0.008 | -14.909
-17 | -1.154 | 0.06757 | -0.009 | -17.078
-16.5 | -1.163 | 0.06034 | -0.01 | -19.274
-16 | -1.169 | 0.05356 | -0.011 | -21.832
-15.5 | -1.18 | 0.04421 | -0.011 | -26.703
-15 | -1.186 | 0.03756 | -0.012 | -31.573
-14.5 | -1.192 | 0.03072 | -0.013 | -38.811
-14 | -1.191 | 0.02635 | -0.014 | -45.215
-13.5 | -1.186 | 0.02274 | -0.015 | -52.168
-13 | -1.171 | 0.02093 | -0.016 | -55.915
-12.5 | -1.152 | 0.01901 | -0.017 | -60.59
-12 | -1.134 | 0.01714 | -0.017 | -66.134
-11.5 | -1.097 | 0.01637 | -0.018 | -67.003
-11 | -1.057 | 0.01573 | -0.019 | -67.174
-10.5 | -1.014 | 0.01519 | -0.02 | -66.729
-10 | -0.969 | 0.01463 | -0.02 | -66.223
-9.5 | -0.921 | 0.01377 | -0.021 | -66.859
-9 | -0.871 | 0.01375 | -0.022 | -63.33
-8.5 | -0.819 | 0.01337 | -0.022 | -61.261
-8 | -0.765 | 0.01335 | -0.023 | -57.299
-7.5 | -0.71 | 0.01268 | -0.024 | -55.948
-7 | -0.653 | 0.0127 | -0.025 | -51.366
-6.5 | -0.595 | 0.01192 | -0.025 | -49.877
-6 | -0.535 | 0.01191 | -0.026 | -44.95
-5.5 | -0.476 | 0.01121 | -0.027 | -42.419
-5 | -0.415 | 0.01122 | -0.027 | -36.947
-4.5 | -0.353 | 0.01085 | -0.028 | -32.586
-4 | -0.292 | 0.01057 | -0.029 | -27.586
-3.5 | -0.23 | 0.01035 | -0.03 | -22.187
-3 | -0.167 | 0.0102 | -0.03 | -16.405
-2.5 | -0.105 | 0.01013 | -0.031 | -10.34
-2 | -0.042 | 0.00992 | -0.032 | -4.236
-1.5 | 0.021 | 0.00989 | -0.033 | 2.101
-1 | 0.084 | 0.01004 | -0.033 | 8.332
-0.5 | 0.146 | 0.01009 | -0.034 | 14.511
0 | 0.211 | 0.00998 | -0.035 | 21.109
0.5 | 0.274 | 0.01007 | -0.036 | 27.195
1 | 0.337 | 0.01015 | -0.036 | 33.179
1.5 | 0.4 | 0.01027 | -0.037 | 38.928
2 | 0.463 | 0.01041 | -0.038 | 44.448
2.5 | 0.525 | 0.01057 | -0.039 | 49.708
3 | 0.588 | 0.0108 | -0.039 | 54.467
3.5 | 0.65 | 0.01099 | -0.04 | 59.166
4 | 0.712 | 0.01126 | -0.041 | 63.269
4.5 | 0.774 | 0.01157 | -0.041 | 66.948
5 | 0.836 | 0.01137 | -0.042 | 73.513
5.5 | 0.897 | 0.01147 | -0.043 | 78.24
6 | 0.958 | 0.01204 | -0.044 | 79.571
6.5 | 1.018 | 0.01228 | -0.044 | 82.912
7 | 1.077 | 0.01274 | -0.045 | 84.57
7.5 | 1.136 | 0.01314 | -0.046 | 86.48
8 | 1.194 | 0.0134 | -0.047 | 89.092
8.5 | 1.251 | 0.01397 | -0.047 | 89.586
9 | 1.307 | 0.01445 | -0.048 | 90.435
9.5 | 1.361 | 0.01482 | -0.049 | 91.85
10 | 1.414 | 0.01535 | -0.049 | 92.111
10.5 | 1.466 | 0.0159 | -0.05 | 92.186
11 | 1.515 | 0.01656 | -0.051 | 91.488
11.5 | 1.563 | 0.01734 | -0.051 | 90.119
12 | 1.608 | 0.0181 | -0.052 | 88.847
12.5 | 1.616 | 0.02026 | -0.051 | 79.748
13 | 1.649 | 0.02155 | -0.052 | 76.519
13.5 | 1.676 | 0.02304 | -0.052 | 72.748
14 | 1.699 | 0.02475 | -0.053 | 68.624
14.5 | 1.717 | 0.02668 | -0.053 | 64.372
15 | 1.732 | 0.02892 | -0.053 | 59.875
15.5 | 1.742 | 0.0316 | -0.053 | 55.111
16 | 1.749 | 0.03448 | -0.054 | 50.709
16.5 | 1.752 | 0.03773 | -0.054 | 46.436
17 | 1.751 | 0.04145 | -0.054 | 42.249
17.5 | 1.747 | 0.04575 | -0.054 | 38.175
18 | 1.738 | 0.05069 | -0.054 | 34.284
18.5 | 1.727 | 0.05587 | -0.054 | 30.91
19 | 1.712 | 0.06206 | -0.054 | 27.585
19.5 | 1.693 | 0.06909 | -0.054 | 24.506
20 | 1.672 | 0.07661 | -0.054 | 21.827

## 68. Re 4M Mach 0.10 (2)
BIGFOIL.COM POLAR EXPORT
GA 30A216
GA 30A216 |  |  |  | Cl Max: | 1.796 | at alpha= | 20 | deg
XFOIL ncrit=9 |  |  |  | L/D Max: | 121.209 | at alpha= | 9.5 | deg
Re: | 4000000 |  |  | Cd Min: | 0.05371 | at alpha= | 20 | deg
Mach: | 0.1 |  |  | Cl=0 at alpha= | -1.6799 | deg
|  |  |  | @ Cl=0.1, Cd= | 0.0056186
|  |  |  | @ Cl=0.4, Cd= | 0.0060249
|  |  |  | @ Cl=0.6, Cd= | 0.0062281
alpha (deg) | Cl | Cd | Cm | Cl/Cd
-20 | -1.5608 | 0.05083 | -0.0603 | -30.7063
-19.5 | -1.5784 | 0.04233 | -0.0641 | -37.288
-19 | -1.5817 | 0.03589 | -0.0665 | -44.0708
-18.5 | -1.5757 | 0.03103 | -0.0675 | -50.7799
-18 | -1.5626 | 0.02739 | -0.0672 | -57.05
-17.5 | -1.5504 | 0.0242 | -0.0657 | -64.0661
-17 | -1.5334 | 0.02177 | -0.0631 | -70.4364
-16.5 | -1.5104 | 0.01999 | -0.0602 | -75.5578
-16 | -1.4834 | 0.0186 | -0.0569 | -79.7527
-15.5 | -1.4541 | 0.0175 | -0.0534 | -83.0914
-15 | -1.427 | 0.01663 | -0.0488 | -85.8088
-14.5 | -1.4008 | 0.01595 | -0.0435 | -87.8245
-14 | -1.3482 | 0.01496 | -0.0437 | -90.1203
-13.5 | -1.2915 | 0.01409 | -0.0444 | -91.6608
-13 | -1.2352 | 0.01337 | -0.0449 | -92.3859
-12.5 | -1.1824 | 0.01278 | -0.0444 | -92.5196
-12 | -1.1364 | 0.01212 | -0.0425 | -93.7624
-11.5 | -1.0878 | 0.01158 | -0.041 | -93.9378
-11 | -1.037 | 0.01114 | -0.0398 | -93.088
-10.5 | -0.9861 | 0.01064 | -0.0387 | -92.6786
-10 | -0.9333 | 0.01024 | -0.0379 | -91.1426
-9.5 | -0.8802 | 0.00984 | -0.0372 | -89.4512
-9 | -0.8261 | 0.00951 | -0.0366 | -86.8665
-8.5 | -0.7716 | 0.00915 | -0.0361 | -84.3279
-8 | -0.7165 | 0.00886 | -0.0357 | -80.8691
-7.5 | -0.6611 | 0.00858 | -0.0354 | -77.0513
-7 | -0.6051 | 0.0083 | -0.0351 | -72.9036
-6.5 | -0.5489 | 0.00803 | -0.0349 | -68.3562
-6 | -0.4924 | 0.00777 | -0.0348 | -63.3719
-5.5 | -0.4357 | 0.00752 | -0.0347 | -57.9388
-4.5 | -0.3231 | 0.00689 | -0.0344 | -46.894
-4 | -0.2665 | 0.00661 | -0.0344 | -40.3177
-3.5 | -0.2093 | 0.00639 | -0.0344 | -32.7543
-3 | -0.1519 | 0.00619 | -0.0344 | -24.5396
-2.5 | -0.0945 | 0.00601 | -0.0345 | -15.7238
-2 | -0.037 | 0.00586 | -0.0346 | -6.314
-1.5 | 0.0208 | 0.00575 | -0.0347 | 3.6174
-1 | 0.0782 | 0.00563 | -0.0348 | 13.8899
-0.5 | 0.1354 | 0.0056 | -0.0349 | 24.1786
0 | 0.1926 | 0.00565 | -0.0349 | 34.0885
0.5 | 0.2495 | 0.00572 | -0.0349 | 43.6189
1 | 0.3061 | 0.00585 | -0.0349 | 52.3248
1.5 | 0.363 | 0.00596 | -0.0349 | 60.906
2 | 0.42 | 0.00606 | -0.035 | 69.3069
2.5 | 0.476 | 0.00616 | -0.0349 | 77.2727
3 | 0.5314 | 0.00619 | -0.0347 | 85.8481
3.5 | 0.5854 | 0.00622 | -0.0342 | 94.1158
4 | 0.6393 | 0.00625 | -0.0337 | 102.288
4.5 | 0.6928 | 0.00644 | -0.0331 | 107.5776
5 | 0.7468 | 0.00667 | -0.0325 | 111.964
5.5 | 0.8001 | 0.007 | -0.0319 | 114.3
6 | 0.8527 | 0.00734 | -0.0311 | 116.1717
6.5 | 0.9047 | 0.00769 | -0.0302 | 117.6463
7 | 0.9559 | 0.00808 | -0.0292 | 118.3045
7.5 | 1.0072 | 0.00847 | -0.0282 | 118.9138
8 | 1.063 | 0.00888 | -0.0283 | 119.7072
8.5 | 1.1251 | 0.00934 | -0.0299 | 120.4604
9 | 1.1907 | 0.00987 | -0.0323 | 120.6383
9.5 | 1.2533 | 0.01034 | -0.034 | 121.2089
10 | 1.3142 | 0.01085 | -0.0355 | 121.1244
10.5 | 1.3459 | 0.01131 | -0.0308 | 119.0009
11 | 1.3814 | 0.01176 | -0.0269 | 117.466
11.5 | 1.4187 | 0.01231 | -0.0236 | 115.2478
12 | 1.4534 | 0.01299 | -0.02 | 111.8861
12.5 | 1.4915 | 0.01367 | -0.0173 | 109.1075
13 | 1.5272 | 0.01454 | -0.0145 | 105.0344
13.5 | 1.5622 | 0.0155 | -0.0119 | 100.7871
14 | 1.5962 | 0.01658 | -0.0093 | 96.2726
14.5 | 1.6261 | 0.01795 | -0.0066 | 90.5905
15 | 1.657 | 0.01936 | -0.0043 | 85.5888
15.5 | 1.6825 | 0.02121 | -0.0018 | 79.3258
16 | 1.7089 | 0.02311 | 0.0002 | 73.9463
16.5 | 1.7292 | 0.02557 | 0.0023 | 67.6261
17 | 1.7505 | 0.02807 | 0.004 | 62.362
17.5 | 1.7653 | 0.03123 | 0.0056 | 56.5258
18 | 1.7787 | 0.03466 | 0.0069 | 51.3185
18.5 | 1.79 | 0.03848 | 0.0078 | 46.5177
19 | 1.794 | 0.04315 | 0.0085 | 41.5759
19.5 | 1.7959 | 0.04825 | 0.0087 | 37.2207
20 | 1.796 | 0.05371 | 0.0085 | 33.4388

## 69. Re 4M Mach 0.25 (1)
BIGFOIL.COM POLAR EXPORT
GA 30A216
GA 30A216 |  |  |  | Cl Max: | 1.68 | at alpha= | 14.5 | deg
JavaFoil+Calcfoil stall+Eppler ext transition |  |  |  | L/D Max: | 89.738 | at alpha= | 9.5 | deg
Re: | 4000000 |  |  | Cd Min: | 0.01001 | at alpha= | -1.5 | deg
Mach: | 0.25 |  |  | Cl=0 at alpha= | -1.6641 | deg
|  |  |  | @ Cl=0.1, Cd= | 0.010179
|  |  |  | @ Cl=0.4, Cd= | 0.010365
|  |  |  | @ Cl=0.6, Cd= | 0.010955
alpha (deg) | Cl | Cd | Cm | Cl/Cd
-18 | -0.846 | 0.12537 | -0.007 | -6.75
-17.5 | -0.885 | 0.11578 | -0.007 | -7.642
-17 | -0.922 | 0.10418 | -0.008 | -8.855
-16.5 | -0.959 | 0.0913 | -0.009 | -10.502
-16 | -0.989 | 0.08142 | -0.01 | -12.143
-15.5 | -1.018 | 0.06986 | -0.011 | -14.571
-15 | -1.044 | 0.05889 | -0.012 | -17.728
-14.5 | -1.062 | 0.05081 | -0.012 | -20.905
-14 | -1.079 | 0.04223 | -0.013 | -25.543
-13.5 | -1.101 | 0.03228 | -0.015 | -34.11
-13 | -1.11 | 0.02676 | -0.016 | -41.459
-12.5 | -1.11 | 0.0226 | -0.017 | -49.135
-12 | -1.097 | 0.0206 | -0.018 | -53.226
-11.5 | -1.079 | 0.01869 | -0.018 | -57.712
-11 | -1.058 | 0.01676 | -0.019 | -63.115
-10.5 | -1.02 | 0.01602 | -0.02 | -63.67
-10 | -0.978 | 0.0154 | -0.021 | -63.53
-9.5 | -0.933 | 0.0144 | -0.022 | -64.817
-9 | -0.885 | 0.01424 | -0.022 | -62.162
-8.5 | -0.834 | 0.0138 | -0.023 | -60.464
-8 | -0.781 | 0.01376 | -0.024 | -56.754
-7.5 | -0.726 | 0.01296 | -0.024 | -55.971
-7 | -0.668 | 0.01298 | -0.025 | -51.452
-6.5 | -0.609 | 0.01212 | -0.026 | -50.246
-6 | -0.549 | 0.0121 | -0.027 | -45.346
-5.5 | -0.488 | 0.01188 | -0.027 | -41.053
-5 | -0.426 | 0.01123 | -0.028 | -37.91
-4.5 | -0.363 | 0.011 | -0.029 | -32.969
-4 | -0.3 | 0.01064 | -0.03 | -28.15
-3.5 | -0.236 | 0.01049 | -0.03 | -22.487
-3 | -0.172 | 0.01034 | -0.031 | -16.62
-2.5 | -0.108 | 0.01005 | -0.032 | -10.707
-2 | -0.043 | 0.01005 | -0.033 | -4.296
-1.5 | 0.021 | 0.01001 | -0.033 | 2.132
-1 | 0.086 | 0.01017 | -0.034 | 8.449
-0.5 | 0.15 | 0.01021 | -0.035 | 14.733
0 | 0.216 | 0.01007 | -0.036 | 21.49
0.5 | 0.281 | 0.01013 | -0.037 | 27.769
1 | 0.346 | 0.01029 | -0.037 | 33.638
1.5 | 0.411 | 0.01038 | -0.038 | 39.558
2 | 0.475 | 0.01056 | -0.039 | 45.021
2.5 | 0.54 | 0.01073 | -0.04 | 50.324
3 | 0.604 | 0.01097 | -0.04 | 55.086
3.5 | 0.668 | 0.0112 | -0.041 | 59.666
4 | 0.732 | 0.0115 | -0.042 | 63.628
4.5 | 0.795 | 0.01186 | -0.043 | 67.063
5 | 0.858 | 0.01164 | -0.043 | 73.724
5.5 | 0.921 | 0.01202 | -0.044 | 76.611
6 | 0.983 | 0.0124 | -0.045 | 79.279
6.5 | 1.044 | 0.01275 | -0.046 | 81.916
7 | 1.105 | 0.01316 | -0.046 | 83.971
7.5 | 1.165 | 0.01356 | -0.047 | 85.905
8 | 1.224 | 0.01401 | -0.048 | 87.305
8.5 | 1.281 | 0.01456 | -0.049 | 88.023
9 | 1.337 | 0.01503 | -0.049 | 88.953
9.5 | 1.391 | 0.0155 | -0.05 | 89.738
10 | 1.444 | 0.0161 | -0.051 | 89.654
10.5 | 1.494 | 0.01679 | -0.051 | 88.976
11 | 1.542 | 0.0176 | -0.052 | 87.605
11.5 | 1.587 | 0.01848 | -0.053 | 85.907
12 | 1.591 | 0.02097 | -0.052 | 75.859
12.5 | 1.621 | 0.02236 | -0.053 | 72.517
13 | 1.647 | 0.0241 | -0.053 | 68.323
13.5 | 1.664 | 0.02632 | -0.053 | 63.199
14 | 1.675 | 0.02882 | -0.053 | 58.112
14.5 | 1.68 | 0.03161 | -0.054 | 53.153
15 | 1.68 | 0.03487 | -0.054 | 48.18
15.5 | 1.676 | 0.03833 | -0.054 | 43.725
16 | 1.663 | 0.04294 | -0.054 | 38.73
16.5 | 1.644 | 0.04823 | -0.054 | 34.094
17 | 1.621 | 0.05387 | -0.054 | 30.102
17.5 | 1.589 | 0.06174 | -0.053 | 25.745
18 | 1.553 | 0.07001 | -0.053 | 22.188
18.5 | 1.509 | 0.0808 | -0.052 | 18.675
19 | 1.462 | 0.0917 | -0.052 | 15.947
19.5 | 1.41 | 0.10535 | -0.051 | 13.385

## 70. Re 4M Mach 0.25 (2)
BIGFOIL.COM POLAR EXPORT
GA 30A216
GA 30A216 |  |  |  | Cl Max: | 1.7461 | at alpha= | 18 | deg
XFOIL ncrit=9 |  |  |  | L/D Max: | 119.111 | at alpha= | 9 | deg
Re: | 4000000 |  |  | Cd Min: | 0.11771 | at alpha= | -20 | deg
Mach: | 0.25 |  |  | Cl=0 at alpha= | -1.6836 | deg
|  |  |  | @ Cl=0.1, Cd= | 0.00569
|  |  |  | @ Cl=0.4, Cd= | 0.0061101
|  |  |  | @ Cl=0.6, Cd= | 0.0063662
alpha (deg) | Cl | Cd | Cm | Cl/Cd
-20 | -1.1623 | 0.11771 | -0.0319 | -9.8743
-19.5 | -1.2384 | 0.09945 | -0.0426 | -12.4525
-19 | -1.3167 | 0.08182 | -0.0525 | -16.0926
-18.5 | -1.386 | 0.06621 | -0.0609 | -20.9334
-18 | -1.4386 | 0.05314 | -0.0676 | -27.0719
-17.5 | -1.4675 | 0.04286 | -0.0727 | -34.2394
-17 | -1.4769 | 0.03502 | -0.0763 | -42.173
-16.5 | -1.4732 | 0.02944 | -0.0774 | -50.0408
-16 | -1.4616 | 0.02544 | -0.0764 | -57.4528
-15.5 | -1.4503 | 0.02212 | -0.0736 | -65.5651
-15 | -1.4286 | 0.01993 | -0.0698 | -71.6809
-14.5 | -1.4016 | 0.01834 | -0.0655 | -76.4231
-14 | -1.376 | 0.01716 | -0.0599 | -80.1865
-13.5 | -1.3385 | 0.01613 | -0.0559 | -82.982
-13 | -1.2804 | 0.01499 | -0.0557 | -85.4169
-12.5 | -1.2274 | 0.01399 | -0.0543 | -87.7341
-12 | -1.1779 | 0.01323 | -0.0518 | -89.0325
-11.5 | -1.128 | 0.0126 | -0.0493 | -89.5238
-11 | -1.0776 | 0.01189 | -0.047 | -90.6308
-10.5 | -1.0243 | 0.01134 | -0.0452 | -90.3263
-10 | -0.9697 | 0.01084 | -0.0437 | -89.4557
-9.5 | -0.9143 | 0.01036 | -0.0424 | -88.2529
-9 | -0.8577 | 0.00994 | -0.0413 | -86.2877
-8.5 | -0.8008 | 0.00955 | -0.0403 | -83.8534
-8 | -0.7436 | 0.0092 | -0.0394 | -80.8261
-7.5 | -0.6856 | 0.00886 | -0.0387 | -77.3815
-7 | -0.6273 | 0.00854 | -0.0382 | -73.4543
-6.5 | -0.5687 | 0.00824 | -0.0377 | -69.017
-6 | -0.5098 | 0.00796 | -0.0373 | -64.0452
-5.5 | -0.4507 | 0.0077 | -0.037 | -58.5325
-5 | -0.3919 | 0.00742 | -0.0367 | -52.8167
-4 | -0.2756 | 0.00674 | -0.036 | -40.8902
-3.5 | -0.2165 | 0.00648 | -0.0359 | -33.4105
-3 | -0.157 | 0.00627 | -0.0359 | -25.0399
-2.5 | -0.0975 | 0.00608 | -0.0358 | -16.0362
-2 | -0.0379 | 0.00593 | -0.0359 | -6.3912
-1.5 | 0.022 | 0.00583 | -0.0359 | 3.7736
-1 | 0.0809 | 0.00569 | -0.0359 | 14.2179
-0.5 | 0.14 | 0.00569 | -0.0359 | 24.6046
0 | 0.1989 | 0.00575 | -0.0358 | 34.5913
0.5 | 0.2576 | 0.00582 | -0.0357 | 44.2612
1.5 | 0.3749 | 0.00605 | -0.0356 | 61.9669
2 | 0.4334 | 0.00619 | -0.0355 | 70.0162
2.5 | 0.4918 | 0.00628 | -0.0354 | 78.3121
3.5 | 0.6048 | 0.00637 | -0.0345 | 94.9451
4 | 0.6598 | 0.00645 | -0.0337 | 102.2946
4.5 | 0.7154 | 0.00661 | -0.0329 | 108.23
5 | 0.7702 | 0.00691 | -0.032 | 111.4616
5.5 | 0.8256 | 0.00723 | -0.0311 | 114.1909
6 | 0.8793 | 0.00762 | -0.03 | 115.3937
6.5 | 0.9326 | 0.00801 | -0.0287 | 116.4295
7 | 0.9854 | 0.00841 | -0.0273 | 117.17
7.5 | 1.0392 | 0.00884 | -0.0261 | 117.5566
8 | 1.0964 | 0.00931 | -0.0257 | 117.7658
8.5 | 1.1647 | 0.00982 | -0.0277 | 118.6049
9 | 1.2328 | 0.01035 | -0.0297 | 119.1111
9.5 | 1.2972 | 0.01094 | -0.0308 | 118.574
10 | 1.3365 | 0.01149 | -0.0269 | 116.3185
10.5 | 1.3671 | 0.01195 | -0.0212 | 114.4017
11 | 1.403 | 0.01261 | -0.0168 | 111.2609
11.5 | 1.4413 | 0.01343 | -0.0132 | 107.3194
12 | 1.4813 | 0.01428 | -0.0102 | 103.7325
12.5 | 1.5182 | 0.01535 | -0.0069 | 98.9055
13 | 1.5531 | 0.01663 | -0.0038 | 93.3915
13.5 | 1.5882 | 0.018 | -0.0009 | 88.2333
14 | 1.6177 | 0.01981 | 0.0021 | 81.6608
14.5 | 1.6476 | 0.02175 | 0.0047 | 75.7517
15 | 1.6727 | 0.02413 | 0.0073 | 69.3203
15.5 | 1.6947 | 0.02691 | 0.0096 | 62.9766
16 | 1.7131 | 0.03009 | 0.0117 | 56.9325
16.5 | 1.7286 | 0.03369 | 0.0134 | 51.309
17 | 1.7367 | 0.03811 | 0.0148 | 45.5707
17.5 | 1.7459 | 0.04268 | 0.0156 | 40.9067
18 | 1.7461 | 0.04827 | 0.0161 | 36.1736
18.5 | 1.7389 | 0.05484 | 0.016 | 31.7086
19 | 1.7329 | 0.06155 | 0.0153 | 28.1543
19.5 | 1.7183 | 0.06937 | 0.014 | 24.7701
20 | 1.6952 | 0.07843 | 0.0118 | 21.6142

## 71. Re 4M Mach 0.50 (1)
BIGFOIL.COM POLAR EXPORT
GA 30A216
GA 30A216 |  |  |  | Cl Max: | 1.453 | at alpha= | 10 | deg
JavaFoil+Calcfoil stall+Eppler ext transition |  |  |  | L/D Max: | 80.893 | at alpha= | 7.5 | deg
Re: | 4000000 |  |  | Cd Min: | 0.01041 | at alpha= | -2 | deg
Mach: | 0.5 |  |  | Cl=0 at alpha= | -1.6667 | deg
|  |  |  | @ Cl=0.1, Cd= | 0.0106
|  |  |  | @ Cl=0.4, Cd= | 0.010826
|  |  |  | @ Cl=0.6, Cd= | 0.011438
alpha (deg) | Cl | Cd | Cm | Cl/Cd
-20 | -1.061 | 0.16576 | -0.005 | -6.398
-19.5 | -1.04 | 0.16703 | -0.006 | -6.228
-19 | -1.011 | 0.15743 | -0.006 | -6.424
-18.5 | -0.979 | 0.15487 | -0.007 | -6.321
-18 | -0.948 | 0.15111 | -0.007 | -6.275
-17.5 | -0.918 | 0.14483 | -0.007 | -6.336
-17 | -0.889 | 0.14008 | -0.008 | -6.349
-16.5 | -0.861 | 0.13642 | -0.008 | -6.31
-16 | -0.836 | 0.13937 | -0.009 | -5.996
-15.5 | -0.809 | 0.1266 | -0.009 | -6.391
-15 | -0.779 | 0.122 | -0.01 | -6.383
-14.5 | -0.748 | 0.11708 | -0.01 | -6.387
-14 | -0.717 | 0.11407 | -0.01 | -6.288
-13.5 | -0.687 | 0.10897 | -0.01 | -6.307
-13 | -0.658 | 0.10657 | -0.01 | -6.179
-12.5 | -0.63 | 0.09966 | -0.011 | -6.32
-12 | -0.602 | 0.09607 | -0.011 | -6.271
-11.5 | -0.573 | 0.08838 | -0.011 | -6.481
-11 | -0.541 | 0.08652 | -0.01 | -6.255
-10.5 | -0.513 | 0.08271 | -0.011 | -6.197
-10 | -0.488 | 0.07333 | -0.013 | -6.651
-9.5 | -0.634 | 0.04396 | -0.02 | -14.416
-9 | -0.814 | 0.02161 | -0.024 | -37.648
-8.5 | -0.844 | 0.01707 | -0.026 | -49.483
-8 | -0.818 | 0.01581 | -0.026 | -51.757
-7.5 | -0.776 | 0.01493 | -0.027 | -51.952
-7 | -0.724 | 0.01424 | -0.028 | -50.83
-6.5 | -0.666 | 0.01416 | -0.029 | -47.048
-6 | -0.604 | 0.01352 | -0.03 | -44.685
-5.5 | -0.539 | 0.01295 | -0.031 | -41.65
-5 | -0.472 | 0.01251 | -0.031 | -37.75
-4.5 | -0.403 | 0.01194 | -0.032 | -33.778
-4 | -0.334 | 0.01103 | -0.033 | -30.245
-3.5 | -0.263 | 0.01069 | -0.034 | -24.601
-3 | -0.192 | 0.01085 | -0.035 | -17.671
-2.5 | -0.12 | 0.01079 | -0.036 | -11.121
-2 | -0.048 | 0.01041 | -0.037 | -4.632
-1.5 | 0.024 | 0.01041 | -0.037 | 2.289
-1 | 0.096 | 0.01061 | -0.038 | 9.039
-0.5 | 0.168 | 0.01043 | -0.039 | 16.102
0 | 0.242 | 0.01053 | -0.04 | 22.953
0.5 | 0.314 | 0.01061 | -0.041 | 29.611
1 | 0.387 | 0.01079 | -0.042 | 35.818
1.5 | 0.459 | 0.01099 | -0.043 | 41.761
2 | 0.531 | 0.01116 | -0.043 | 47.576
2.5 | 0.603 | 0.01145 | -0.044 | 52.611
3 | 0.674 | 0.01179 | -0.045 | 57.192
3.5 | 0.745 | 0.01214 | -0.046 | 61.356
4 | 0.815 | 0.01258 | -0.047 | 64.815
4.5 | 0.885 | 0.01311 | -0.048 | 67.508
5 | 0.955 | 0.01356 | -0.048 | 70.411
5.5 | 1.023 | 0.01328 | -0.049 | 77.041
6 | 1.09 | 0.01382 | -0.05 | 78.897
6.5 | 1.156 | 0.01459 | -0.051 | 79.232
7 | 1.219 | 0.01524 | -0.052 | 79.999
7.5 | 1.28 | 0.01582 | -0.053 | 80.893
8 | 1.338 | 0.0168 | -0.053 | 79.652
8.5 | 1.393 | 0.01779 | -0.054 | 78.3
9 | 1.408 | 0.0203 | -0.054 | 69.382
9.5 | 1.437 | 0.02218 | -0.054 | 64.807
10 | 1.453 | 0.02457 | -0.054 | 59.134
10.5 | 1.451 | 0.02762 | -0.054 | 52.532
11 | 1.42 | 0.03249 | -0.054 | 43.693
11.5 | 1.323 | 0.04128 | -0.053 | 32.047
12 | 0.841 | 0.07547 | -0.046 | 11.147
12.5 | 0.843 | 0.09878 | -0.041 | 8.538
13 | 0.862 | 0.10597 | -0.039 | 8.131
13.5 | 0.895 | 0.11025 | -0.041 | 8.122
14 | 0.926 | 0.11615 | -0.042 | 7.97
14.5 | 0.947 | 0.13133 | -0.04 | 7.212
15 | 0.969 | 0.12767 | -0.038 | 7.594

## 72. Re 4M Mach 0.50 (2)
BIGFOIL.COM POLAR EXPORT
GA 30A216
GA 30A216 |  |  |  | Cl Max: | 1.6099 | at alpha= | 13.5 | deg
XFOIL ncrit=9 |  |  |  | L/D Max: | 110.695 | at alpha= | 6 | deg
Re: | 4000000 |  |  | Cd Min: | 0.15006 | at alpha= | 18.5 | deg
Mach: | 0.5 |  |  | Cl=0 at alpha= | -1.689 | deg
|  |  |  | @ Cl=0.1, Cd= | 0.0061212
|  |  |  | @ Cl=0.4, Cd= | 0.006456
|  |  |  | @ Cl=0.6, Cd= | 0.0069964
alpha (deg) | Cl | Cd | Cm | Cl/Cd
-15 | -0.7608 | 0.12096 | -0.0397 | -6.2897
-14.5 | -0.7848 | 0.10921 | -0.0466 | -7.1862
-14 | -0.812 | 0.09758 | -0.0534 | -8.3214
-13.5 | -0.8421 | 0.08608 | -0.0599 | -9.7828
-13 | -0.8751 | 0.07479 | -0.0663 | -11.7008
-12.5 | -0.9105 | 0.06358 | -0.0725 | -14.3205
-12 | -0.9469 | 0.05234 | -0.0788 | -18.0913
-11.5 | -0.983 | 0.04088 | -0.0858 | -24.046
-11 | -1.0124 | 0.02919 | -0.095 | -34.6831
-10.5 | -1.0343 | 0.02181 | -0.0948 | -47.4232
-10 | -1.0451 | 0.01748 | -0.087 | -59.7883
-9.5 | -1.0329 | 0.01481 | -0.0773 | -69.7434
-9 | -0.9879 | 0.01303 | -0.0704 | -75.8173
-8.5 | -0.9287 | 0.01187 | -0.0652 | -78.2393
-8 | -0.8637 | 0.01104 | -0.0611 | -78.2337
-7.5 | -0.7962 | 0.01037 | -0.0577 | -76.7792
-7 | -0.7272 | 0.00983 | -0.0549 | -73.9776
-6.5 | -0.6581 | 0.00933 | -0.0525 | -70.5359
-6 | -0.5889 | 0.0089 | -0.0504 | -66.1685
-5.5 | -0.5197 | 0.0085 | -0.0487 | -61.1412
-5 | -0.4503 | 0.00817 | -0.0472 | -55.1163
-4.5 | -0.3816 | 0.00782 | -0.0459 | -48.798
-4 | -0.3139 | 0.00742 | -0.0447 | -42.3046
-3.5 | -0.2471 | 0.00698 | -0.0436 | -35.4011
-3 | -0.179 | 0.00669 | -0.0428 | -26.7564
-2.5 | -0.1106 | 0.00647 | -0.0422 | -17.0943
-2 | -0.0423 | 0.00628 | -0.0417 | -6.7357
-1.5 | 0.0257 | 0.00616 | -0.0412 | 4.1721
-0.5 | 0.1596 | 0.00609 | -0.0401 | 26.2069
0 | 0.2266 | 0.00616 | -0.0396 | 36.7857
0.5 | 0.294 | 0.00622 | -0.0392 | 47.2669
1 | 0.3601 | 0.00636 | -0.0385 | 56.6195
1.5 | 0.4266 | 0.00652 | -0.0379 | 65.4294
2 | 0.493 | 0.00666 | -0.0372 | 74.024
2.5 | 0.559 | 0.00687 | -0.0364 | 81.3683
3 | 0.6239 | 0.00707 | -0.0353 | 88.2461
3.5 | 0.6877 | 0.0072 | -0.0339 | 95.5139
4 | 0.7486 | 0.00735 | -0.0319 | 101.8503
4.5 | 0.8094 | 0.00755 | -0.0297 | 107.2053
5 | 0.8697 | 0.00793 | -0.0272 | 109.6721
5.5 | 0.9289 | 0.00841 | -0.0243 | 110.4518
6 | 0.9874 | 0.00892 | -0.0211 | 110.6951
6.5 | 1.0433 | 0.00946 | -0.0173 | 110.2854
7 | 1.0973 | 0.01003 | -0.013 | 109.4018
8 | 1.2402 | 0.01165 | -0.0111 | 106.4549
8.5 | 1.2797 | 0.01252 | -0.0045 | 102.2125
9 | 1.3256 | 0.01364 | 0.0007 | 97.1848
9.5 | 1.3741 | 0.01494 | 0.0052 | 91.9746
10 | 1.4196 | 0.01659 | 0.0097 | 85.5696
10.5 | 1.4617 | 0.01866 | 0.0141 | 78.3333
11 | 1.5018 | 0.02106 | 0.0182 | 71.3105
11.5 | 1.5376 | 0.02394 | 0.0221 | 64.2272
12 | 1.5659 | 0.0275 | 0.0257 | 56.9418
12.5 | 1.589 | 0.03158 | 0.0291 | 50.3167
13 | 1.6032 | 0.03651 | 0.0319 | 43.9113
13.5 | 1.6099 | 0.0422 | 0.0341 | 38.1493
14 | 1.6032 | 0.04916 | 0.0352 | 32.6119
14.5 | 1.5889 | 0.05704 | 0.0354 | 27.8559
15 | 1.5639 | 0.06609 | 0.0342 | 23.6632
15.5 | 1.5289 | 0.07626 | 0.0318 | 20.0485
16 | 1.4877 | 0.08731 | 0.0281 | 17.0393
16.5 | 1.4436 | 0.09907 | 0.0232 | 14.5715
17 | 1.3994 | 0.11124 | 0.0174 | 12.58
17.5 | 1.3562 | 0.12386 | 0.0106 | 10.9495
18 | 1.3129 | 0.13716 | 0.0025 | 9.572
18.5 | 1.2786 | 0.15006 | -0.0059 | 8.5206

## 73. Re 5M Mach 0.00 (1)
BIGFOIL.COM POLAR EXPORT
GA 30A216
GA 30A216 |  |  |  | Cl Max: | 1.772 | at alpha= | 17 | deg
JavaFoil+Calcfoil stall+Eppler ext transition |  |  |  | L/D Max: | 95.274 | at alpha= | 10 | deg
Re: | 5000000 |  |  | Cd Min: | 0.00989 | at alpha= | -2.5 | deg
Mach: | 0 |  |  | Cl=0 at alpha= | -1.6667 | deg
|  |  |  | @ Cl=0.1, Cd= | 0.010031
|  |  |  | @ Cl=0.4, Cd= | 0.010204
|  |  |  | @ Cl=0.6, Cd= | 0.010716
alpha (deg) | Cl | Cd | Cm | Cl/Cd
-19.5 | -1.125 | 0.10263 | -0.006 | -10.965
-19 | -1.142 | 0.09258 | -0.007 | -12.334
-18.5 | -1.158 | 0.08209 | -0.007 | -14.11
-18 | -1.17 | 0.07433 | -0.008 | -15.742
-17.5 | -1.181 | 0.06669 | -0.009 | -17.705
-17 | -1.19 | 0.05893 | -0.009 | -20.196
-16.5 | -1.196 | 0.05255 | -0.01 | -22.759
-16 | -1.207 | 0.0434 | -0.011 | -27.818
-15.5 | -1.214 | 0.03667 | -0.012 | -33.094
-15 | -1.217 | 0.03129 | -0.013 | -38.875
-14.5 | -1.219 | 0.0261 | -0.013 | -46.727
-14 | -1.213 | 0.02305 | -0.014 | -52.618
-13.5 | -1.202 | 0.02061 | -0.015 | -58.349
-13 | -1.184 | 0.0191 | -0.016 | -61.966
-12.5 | -1.17 | 0.017 | -0.017 | -68.823
-12 | -1.134 | 0.01633 | -0.017 | -69.469
-11.5 | -1.096 | 0.01571 | -0.018 | -69.793
-11 | -1.056 | 0.01513 | -0.019 | -69.772
-10.5 | -1.012 | 0.01465 | -0.019 | -69.084
-10 | -0.966 | 0.01413 | -0.02 | -68.398
-9.5 | -0.918 | 0.01372 | -0.021 | -66.947
-9 | -0.868 | 0.0133 | -0.022 | -65.268
-8.5 | -0.816 | 0.01296 | -0.022 | -62.976
-8 | -0.762 | 0.01262 | -0.023 | -60.404
-7.5 | -0.707 | 0.0123 | -0.024 | -57.469
-7 | -0.65 | 0.01225 | -0.024 | -53.036
-6.5 | -0.592 | 0.01188 | -0.025 | -49.83
-6 | -0.533 | 0.01166 | -0.026 | -45.711
-5.5 | -0.473 | 0.01096 | -0.027 | -43.181
-5 | -0.413 | 0.01113 | -0.027 | -37.072
-4.5 | -0.352 | 0.01058 | -0.028 | -33.259
-4 | -0.29 | 0.0103 | -0.029 | -28.178
-3.5 | -0.229 | 0.01016 | -0.029 | -22.491
-3 | -0.166 | 0.01016 | -0.03 | -16.38
-2.5 | -0.104 | 0.00989 | -0.031 | -10.535
-2 | -0.042 | 0.00992 | -0.032 | -4.216
-1.5 | 0.021 | 0.00989 | -0.032 | 2.09
-1 | 0.083 | 0.01002 | -0.033 | 8.305
-0.5 | 0.146 | 0.01006 | -0.034 | 14.491
0 | 0.21 | 0.00995 | -0.035 | 21.061
0.5 | 0.272 | 0.00997 | -0.035 | 27.312
1 | 0.335 | 0.01009 | -0.036 | 33.203
1.5 | 0.398 | 0.0102 | -0.037 | 39.017
2 | 0.46 | 0.01032 | -0.038 | 44.608
2.5 | 0.523 | 0.01047 | -0.038 | 49.943
3 | 0.585 | 0.01067 | -0.039 | 54.823
3.5 | 0.647 | 0.01086 | -0.04 | 59.58
4 | 0.709 | 0.01113 | -0.041 | 63.719
4.5 | 0.771 | 0.01143 | -0.041 | 67.388
5 | 0.832 | 0.01177 | -0.042 | 70.645
5.5 | 0.893 | 0.01155 | -0.043 | 77.301
6 | 0.953 | 0.01182 | -0.043 | 80.633
6.5 | 1.013 | 0.01194 | -0.044 | 84.884
7 | 1.072 | 0.0123 | -0.045 | 87.191
7.5 | 1.131 | 0.01279 | -0.046 | 88.441
8 | 1.189 | 0.01316 | -0.046 | 90.345
8.5 | 1.246 | 0.01337 | -0.047 | 93.202
9 | 1.301 | 0.014 | -0.048 | 92.964
9.5 | 1.356 | 0.0143 | -0.048 | 94.821
10 | 1.409 | 0.01478 | -0.049 | 95.274
10.5 | 1.46 | 0.01553 | -0.05 | 94.02
11 | 1.51 | 0.01603 | -0.05 | 94.216
11.5 | 1.558 | 0.01668 | -0.051 | 93.412
12 | 1.603 | 0.01742 | -0.052 | 92.053
12.5 | 1.647 | 0.01814 | -0.052 | 90.769
13 | 1.651 | 0.02048 | -0.052 | 80.592
13.5 | 1.68 | 0.0218 | -0.052 | 77.038
14 | 1.705 | 0.02324 | -0.053 | 73.329
14.5 | 1.725 | 0.02497 | -0.053 | 69.09
15 | 1.742 | 0.02697 | -0.053 | 64.575
15.5 | 1.755 | 0.02909 | -0.054 | 60.329
16 | 1.763 | 0.03184 | -0.054 | 55.387
16.5 | 1.769 | 0.0348 | -0.054 | 50.843
17 | 1.772 | 0.0381 | -0.054 | 46.504
17.5 | 1.771 | 0.04175 | -0.054 | 42.417
18 | 1.765 | 0.04627 | -0.054 | 38.146
18.5 | 1.758 | 0.05053 | -0.054 | 34.798
19 | 1.746 | 0.05641 | -0.054 | 30.951
19.5 | 1.731 | 0.06271 | -0.054 | 27.61
20 | 1.716 | 0.06886 | -0.054 | 24.912

## 74. Re 5M Mach 0.00 (2)
BIGFOIL.COM POLAR EXPORT
GA 30A216
GA 30A216 |  |  |  | Cl Max: | 1.84 | at alpha= | 20 | deg
XFOIL ncrit=9 |  |  |  | L/D Max: | 126.476 | at alpha= | 9.5 | deg
Re: | 5000000 |  |  | Cd Min: | 0.04668 | at alpha= | 20 | deg
Mach: | 0 |  |  | Cl=0 at alpha= | -1.6783 | deg
|  |  |  | @ Cl=0.1, Cd= | 0.005526
|  |  |  | @ Cl=0.4, Cd= | 0.0059283
|  |  |  | @ Cl=0.6, Cd= | 0.0062328
alpha (deg) | Cl | Cd | Cm | Cl/Cd
-20 | -1.6566 | 0.03654 | -0.0643 | -45.3366
-19.5 | -1.6525 | 0.03157 | -0.0654 | -52.344
-19 | -1.6414 | 0.02782 | -0.0652 | -59.0007
-18.5 | -1.6253 | 0.02494 | -0.0641 | -65.1684
-18 | -1.6046 | 0.02271 | -0.0624 | -70.6561
-17.5 | -1.5803 | 0.02095 | -0.0601 | -75.432
-17 | -1.555 | 0.01942 | -0.0574 | -80.0721
-16.5 | -1.5302 | 0.01801 | -0.0539 | -84.9639
-16 | -1.5025 | 0.01691 | -0.0503 | -88.8527
-15.5 | -1.475 | 0.01605 | -0.046 | -91.9003
-15 | -1.4451 | 0.01534 | -0.0417 | -94.2047
-14.5 | -1.3933 | 0.01459 | -0.0417 | -95.4969
-14 | -1.3371 | 0.01388 | -0.0426 | -96.3329
-13.5 | -1.2834 | 0.01308 | -0.0429 | -98.1193
-13 | -1.2338 | 0.01245 | -0.0421 | -99.1004
-12.5 | -1.1867 | 0.01195 | -0.0405 | -99.3054
-12 | -1.1382 | 0.01146 | -0.0392 | -99.3194
-11.5 | -1.089 | 0.01094 | -0.038 | -99.543
-11 | -1.0377 | 0.01052 | -0.0372 | -98.6407
-10.5 | -0.9854 | 0.01013 | -0.0365 | -97.2754
-10 | -0.9328 | 0.00973 | -0.0359 | -95.8684
-9.5 | -0.8791 | 0.00942 | -0.0354 | -93.3227
-9 | -0.8252 | 0.00907 | -0.035 | -90.9813
-8.5 | -0.7704 | 0.00878 | -0.0347 | -87.7449
-8 | -0.7154 | 0.00851 | -0.0344 | -84.0658
-7.5 | -0.66 | 0.00823 | -0.0342 | -80.1944
-7 | -0.6042 | 0.00797 | -0.0341 | -75.8093
-6.5 | -0.5479 | 0.00773 | -0.034 | -70.8797
-6 | -0.4914 | 0.0075 | -0.034 | -65.52
-5.5 | -0.4348 | 0.00726 | -0.034 | -59.8898
-5 | -0.3782 | 0.00702 | -0.034 | -53.8746
-4.5 | -0.3221 | 0.00671 | -0.0339 | -48.003
-4 | -0.2657 | 0.00644 | -0.0339 | -41.2578
-3.5 | -0.2088 | 0.00622 | -0.0339 | -33.5691
-3 | -0.1515 | 0.00604 | -0.0341 | -25.0828
-2.5 | -0.0943 | 0.00587 | -0.0342 | -16.0647
-2 | -0.037 | 0.00573 | -0.0343 | -6.4572
-1.5 | 0.0205 | 0.00562 | -0.0345 | 3.6477
-1 | 0.0776 | 0.00553 | -0.0346 | 14.0325
-0.5 | 0.1342 | 0.00552 | -0.0346 | 24.3116
0 | 0.1911 | 0.00558 | -0.0347 | 34.2473
0.5 | 0.2476 | 0.00567 | -0.0347 | 43.6684
1 | 0.3045 | 0.00577 | -0.0348 | 52.773
1.5 | 0.3614 | 0.00584 | -0.0349 | 61.8836
2 | 0.4182 | 0.00597 | -0.035 | 70.0503
2.5 | 0.4745 | 0.00608 | -0.035 | 78.0428
3 | 0.5304 | 0.00617 | -0.035 | 85.9643
3.5 | 0.5848 | 0.00623 | -0.0347 | 93.8684
4 | 0.639 | 0.00624 | -0.0344 | 102.4038
4.5 | 0.6924 | 0.00636 | -0.0339 | 108.8679
5 | 0.7461 | 0.00655 | -0.0335 | 113.9084
5.5 | 0.7996 | 0.0068 | -0.033 | 117.5882
6 | 0.8525 | 0.00714 | -0.0324 | 119.3978
6.5 | 0.9051 | 0.00744 | -0.0317 | 121.6532
7 | 0.957 | 0.00778 | -0.031 | 123.0077
7.5 | 1.0081 | 0.00814 | -0.0301 | 123.8452
8 | 1.059 | 0.0085 | -0.0292 | 124.5882
8.5 | 1.1131 | 0.00885 | -0.029 | 125.774
9.5 | 1.2382 | 0.00979 | -0.0328 | 126.476
10 | 1.2985 | 0.01029 | -0.0343 | 126.1905
10.5 | 1.3557 | 0.01077 | -0.0351 | 125.8774
11 | 1.3869 | 0.01121 | -0.0305 | 123.7199
11.5 | 1.4245 | 0.0117 | -0.0273 | 121.7521
12 | 1.4628 | 0.01223 | -0.0244 | 119.6075
12.5 | 1.4975 | 0.01292 | -0.0211 | 115.9056
13 | 1.5353 | 0.01359 | -0.0185 | 112.9728
13.5 | 1.5705 | 0.01444 | -0.0158 | 108.7604
14 | 1.6049 | 0.01538 | -0.0133 | 104.3498
14.5 | 1.6382 | 0.01645 | -0.0108 | 99.5866
15 | 1.6677 | 0.01777 | -0.0082 | 93.8492
15.5 | 1.6978 | 0.01916 | -0.006 | 88.6117
16 | 1.7234 | 0.02093 | -0.0036 | 82.3411
16.5 | 1.7491 | 0.02278 | -0.0016 | 76.7823
17 | 1.7704 | 0.02507 | 0.0004 | 70.6183
17.5 | 1.7894 | 0.02763 | 0.0021 | 64.7629
18 | 1.8078 | 0.03038 | 0.0036 | 59.5063
18.5 | 1.8183 | 0.03394 | 0.005 | 53.574
19 | 1.8301 | 0.03758 | 0.0059 | 48.6988
19.5 | 1.8385 | 0.0417 | 0.0065 | 44.0887
20 | 1.84 | 0.04668 | 0.0068 | 39.4173

## 75. Re 5M Mach 0.10 (1)
BIGFOIL.COM POLAR EXPORT
GA 30A216
GA 30A216 |  |  |  | Cl Max: | 1.757 | at alpha= | 16.5 | deg
JavaFoil+Calcfoil stall+Eppler ext transition |  |  |  | L/D Max: | 94.859 | at alpha= | 10 | deg
Re: | 5000000 |  |  | Cd Min: | 0.00988 | at alpha= | -2 | deg
Mach: | 0.1 |  |  | Cl=0 at alpha= | -1.6667 | deg
|  |  |  | @ Cl=0.1, Cd= | 0.0099903
|  |  |  | @ Cl=0.4, Cd= | 0.01023
|  |  |  | @ Cl=0.6, Cd= | 0.0107
alpha (deg) | Cl | Cd | Cm | Cl/Cd
-19.5 | -1.078 | 0.11122 | -0.006 | -9.695
-19 | -1.098 | 0.10012 | -0.007 | -10.971
-18.5 | -1.117 | 0.09 | -0.007 | -12.408
-18 | -1.132 | 0.08162 | -0.008 | -13.867
-17.5 | -1.149 | 0.07105 | -0.009 | -16.173
-17 | -1.162 | 0.06267 | -0.009 | -18.543
-16.5 | -1.171 | 0.05591 | -0.01 | -20.942
-16 | -1.177 | 0.04942 | -0.011 | -23.82
-15.5 | -1.192 | 0.03967 | -0.012 | -30.042
-15 | -1.198 | 0.03367 | -0.012 | -35.569
-14.5 | -1.204 | 0.02777 | -0.013 | -43.343
-14 | -1.201 | 0.02414 | -0.014 | -49.743
-13.5 | -1.193 | 0.02131 | -0.015 | -56.011
-13 | -1.176 | 0.0198 | -0.016 | -59.402
-12.5 | -1.168 | 0.01717 | -0.017 | -68.023
-12 | -1.134 | 0.0166 | -0.017 | -68.304
-11.5 | -1.097 | 0.01586 | -0.018 | -69.147
-11 | -1.057 | 0.01525 | -0.019 | -69.282
-10.5 | -1.014 | 0.01476 | -0.02 | -68.688
-10 | -0.969 | 0.01418 | -0.02 | -68.329
-9.5 | -0.921 | 0.01382 | -0.021 | -66.659
-9 | -0.871 | 0.01336 | -0.022 | -65.219
-8.5 | -0.819 | 0.013 | -0.022 | -62.982
-8 | -0.765 | 0.01303 | -0.023 | -58.7
-7.5 | -0.71 | 0.01229 | -0.024 | -57.768
-7 | -0.653 | 0.01232 | -0.025 | -52.983
-6.5 | -0.595 | 0.01165 | -0.025 | -51.033
-6 | -0.535 | 0.01164 | -0.026 | -45.978
-5.5 | -0.476 | 0.01096 | -0.027 | -43.379
-5 | -0.415 | 0.01125 | -0.027 | -36.847
-4.5 | -0.353 | 0.01051 | -0.028 | -33.627
-4 | -0.292 | 0.01037 | -0.029 | -28.121
-3.5 | -0.23 | 0.01025 | -0.03 | -22.395
-3 | -0.167 | 0.01017 | -0.03 | -16.451
-2.5 | -0.105 | 0.01007 | -0.031 | -10.398
-2 | -0.042 | 0.00988 | -0.032 | -4.253
-1.5 | 0.021 | 0.00992 | -0.033 | 2.093
-1 | 0.084 | 0.00998 | -0.033 | 8.378
-0.5 | 0.146 | 0.01002 | -0.034 | 14.611
0 | 0.211 | 0.00992 | -0.035 | 21.219
0.5 | 0.274 | 0.01001 | -0.036 | 27.355
1 | 0.337 | 0.01006 | -0.036 | 33.498
1.5 | 0.4 | 0.01023 | -0.037 | 39.094
2 | 0.463 | 0.01035 | -0.038 | 44.709
2.5 | 0.525 | 0.01055 | -0.039 | 49.815
3 | 0.588 | 0.01065 | -0.039 | 55.197
3.5 | 0.65 | 0.01091 | -0.04 | 59.625
4 | 0.712 | 0.01118 | -0.041 | 63.753
4.5 | 0.774 | 0.01148 | -0.041 | 67.444
5 | 0.836 | 0.01181 | -0.042 | 70.755
5.5 | 0.897 | 0.01159 | -0.043 | 77.394
6 | 0.958 | 0.01183 | -0.044 | 80.961
6.5 | 1.018 | 0.01206 | -0.044 | 84.422
7 | 1.077 | 0.01236 | -0.045 | 87.149
7.5 | 1.136 | 0.01289 | -0.046 | 88.168
8 | 1.194 | 0.01322 | -0.047 | 90.319
8.5 | 1.251 | 0.01349 | -0.047 | 92.743
9 | 1.307 | 0.01412 | -0.048 | 92.604
9.5 | 1.361 | 0.01439 | -0.049 | 94.625
10 | 1.414 | 0.01491 | -0.049 | 94.859
10.5 | 1.466 | 0.01568 | -0.05 | 93.492
11 | 1.515 | 0.01616 | -0.051 | 93.749
11.5 | 1.563 | 0.01687 | -0.051 | 92.668
12 | 1.608 | 0.0176 | -0.052 | 91.385
12.5 | 1.651 | 0.01839 | -0.053 | 89.748
13 | 1.652 | 0.02089 | -0.052 | 79.072
13.5 | 1.68 | 0.02221 | -0.052 | 75.654
14 | 1.703 | 0.02386 | -0.053 | 71.368
14.5 | 1.721 | 0.02569 | -0.053 | 66.99
15 | 1.736 | 0.02769 | -0.053 | 62.709
15.5 | 1.747 | 0.03013 | -0.054 | 57.98
16 | 1.754 | 0.03283 | -0.054 | 53.421
16.5 | 1.757 | 0.036 | -0.054 | 48.809
17 | 1.757 | 0.03952 | -0.054 | 44.445
17.5 | 1.752 | 0.04344 | -0.054 | 40.343
18 | 1.743 | 0.04831 | -0.054 | 36.089
18.5 | 1.733 | 0.05292 | -0.054 | 32.752
19 | 1.716 | 0.05973 | -0.054 | 28.73
19.5 | 1.699 | 0.06575 | -0.054 | 25.84
20 | 1.677 | 0.0737 | -0.054 | 22.756

## 76. Re 5M Mach 0.10 (2)
BIGFOIL.COM POLAR EXPORT
GA 30A216
GA 30A216 |  |  |  | Cl Max: | 1.8305 | at alpha= | 19.5 | deg
XFOIL ncrit=9 |  |  |  | L/D Max: | 126.282 | at alpha= | 9.5 | deg
Re: | 5000000 |  |  | Cd Min: | 0.05038 | at alpha= | 20 | deg
Mach: | 0.1 |  |  | Cl=0 at alpha= | -1.6788 | deg
|  |  |  | @ Cl=0.1, Cd= | 0.0055362
|  |  |  | @ Cl=0.4, Cd= | 0.005943
|  |  |  | @ Cl=0.6, Cd= | 0.0062621
alpha (deg) | Cl | Cd | Cm | Cl/Cd
-20 | -1.6307 | 0.04229 | -0.0644 | -38.5599
-19.5 | -1.6364 | 0.03567 | -0.0668 | -45.8761
-19 | -1.6321 | 0.0307 | -0.0678 | -53.1629
-18.5 | -1.6202 | 0.02701 | -0.0674 | -59.9852
-18 | -1.603 | 0.02422 | -0.066 | -66.185
-17.5 | -1.5813 | 0.02206 | -0.0639 | -71.6818
-17 | -1.5559 | 0.02036 | -0.0613 | -76.4194
-16.5 | -1.5294 | 0.01889 | -0.0583 | -80.9635
-16 | -1.5037 | 0.01753 | -0.0545 | -85.7787
-15.5 | -1.4763 | 0.0165 | -0.0503 | -89.4727
-15 | -1.4492 | 0.0157 | -0.0454 | -92.3057
-14.5 | -1.404 | 0.01491 | -0.0439 | -94.165
-13.5 | -1.2917 | 0.01337 | -0.045 | -96.6118
-13 | -1.2426 | 0.01267 | -0.0439 | -98.0742
-12.5 | -1.1955 | 0.01211 | -0.0421 | -98.7201
-12 | -1.1463 | 0.01164 | -0.0407 | -98.4794
-11.5 | -1.0968 | 0.01109 | -0.0394 | -98.8999
-11 | -1.0454 | 0.01063 | -0.0384 | -98.3443
-10.5 | -0.9923 | 0.01026 | -0.0376 | -96.7154
-10 | -0.9396 | 0.00983 | -0.0368 | -95.5849
-9.5 | -0.8853 | 0.00951 | -0.0363 | -93.0915
-9 | -0.831 | 0.00914 | -0.0358 | -90.919
-8.5 | -0.7757 | 0.00886 | -0.0354 | -87.5508
-8 | -0.7204 | 0.00856 | -0.035 | -84.1589
-7.5 | -0.6646 | 0.00828 | -0.0348 | -80.2657
-7 | -0.6083 | 0.00801 | -0.0346 | -75.9426
-6.5 | -0.5516 | 0.00776 | -0.0345 | -71.0825
-6 | -0.4947 | 0.00753 | -0.0344 | -65.6972
-5.5 | -0.4376 | 0.0073 | -0.0344 | -59.9452
-5 | -0.3806 | 0.00705 | -0.0343 | -53.9858
-4.5 | -0.3241 | 0.00674 | -0.0342 | -48.0861
-4 | -0.2672 | 0.00647 | -0.0342 | -41.2983
-3.5 | -0.21 | 0.00624 | -0.0342 | -33.6538
-3 | -0.1525 | 0.00605 | -0.0343 | -25.2066
-2.5 | -0.0949 | 0.00588 | -0.0344 | -16.1395
-2 | -0.0372 | 0.00573 | -0.0345 | -6.4921
-1.5 | 0.0207 | 0.00563 | -0.0347 | 3.6767
-1 | 0.0781 | 0.00554 | -0.0348 | 14.0975
-0.5 | 0.135 | 0.00553 | -0.0348 | 24.4123
0 | 0.1923 | 0.00559 | -0.0349 | 34.4007
0.5 | 0.2492 | 0.00568 | -0.0349 | 43.8732
1 | 0.3063 | 0.00579 | -0.0349 | 52.9016
1.5 | 0.3636 | 0.00586 | -0.035 | 62.0478
2 | 0.4206 | 0.00599 | -0.0351 | 70.217
2.5 | 0.4773 | 0.00609 | -0.0351 | 78.3744
3 | 0.5336 | 0.00619 | -0.0351 | 86.2036
3.5 | 0.5884 | 0.00626 | -0.0348 | 93.9936
4 | 0.6429 | 0.00627 | -0.0344 | 102.5359
4.5 | 0.6964 | 0.0064 | -0.0339 | 108.8125
5 | 0.7506 | 0.00658 | -0.0334 | 114.0729
5.5 | 0.8042 | 0.00685 | -0.0328 | 117.4015
6 | 0.8576 | 0.00717 | -0.0322 | 119.6095
6.5 | 0.9105 | 0.00748 | -0.0315 | 121.7246
7 | 0.9627 | 0.00782 | -0.0307 | 123.1074
7.5 | 1.0142 | 0.00818 | -0.0297 | 123.9853
8 | 1.0653 | 0.00857 | -0.0288 | 124.3057
8.5 | 1.1196 | 0.00893 | -0.0285 | 125.3751
9.5 | 1.2464 | 0.00987 | -0.0323 | 126.2817
10 | 1.3068 | 0.01041 | -0.0336 | 125.5331
10.5 | 1.3602 | 0.01088 | -0.0335 | 125.0184
11 | 1.3927 | 0.01132 | -0.029 | 123.03
11.5 | 1.4302 | 0.01187 | -0.0257 | 120.4886
12 | 1.4672 | 0.01241 | -0.0223 | 118.2272
12.5 | 1.5034 | 0.01312 | -0.0192 | 114.5884
13 | 1.5405 | 0.01388 | -0.0165 | 110.987
13.5 | 1.5766 | 0.01475 | -0.0138 | 106.8881
14 | 1.6095 | 0.01584 | -0.011 | 101.6098
14.5 | 1.643 | 0.01696 | -0.0086 | 96.875
15 | 1.6722 | 0.01841 | -0.0059 | 90.8311
15.5 | 1.7019 | 0.01992 | -0.0036 | 85.4367
16 | 1.7264 | 0.02187 | -0.0012 | 78.9392
16.5 | 1.752 | 0.02386 | 0.0008 | 73.4283
17 | 1.7705 | 0.02649 | 0.0028 | 66.8365
17.5 | 1.7904 | 0.02914 | 0.0044 | 61.4413
18 | 1.8057 | 0.0323 | 0.0059 | 55.904
18.5 | 1.8139 | 0.03625 | 0.0072 | 50.0386
19 | 1.8257 | 0.04009 | 0.0079 | 45.54
19.5 | 1.8305 | 0.04472 | 0.0084 | 40.9325
20 | 1.8276 | 0.05038 | 0.0085 | 36.2763

## 77. Re 5M Mach 0.25 (1)
BIGFOIL.COM POLAR EXPORT
GA 30A216
GA 30A216 |  |  |  | Cl Max: | 1.686 | at alpha= | 15 | deg
JavaFoil+Calcfoil stall+Eppler ext transition |  |  |  | L/D Max: | 92.536 | at alpha= | 9.5 | deg
Re: | 5000000 |  |  | Cd Min: | 0.00996 | at alpha= | -1.5 | deg
Mach: | 0.25 |  |  | Cl=0 at alpha= | -1.6641 | deg
|  |  |  | @ Cl=0.1, Cd= | 0.010102
|  |  |  | @ Cl=0.4, Cd= | 0.010305
|  |  |  | @ Cl=0.6, Cd= | 0.010846
alpha (deg) | Cl | Cd | Cm | Cl/Cd
-18 | -0.85 | 0.12012 | -0.007 | -7.075
-17.5 | -0.889 | 0.11052 | -0.008 | -8.047
-17 | -0.928 | 0.09864 | -0.008 | -9.408
-16.5 | -0.965 | 0.0858 | -0.009 | -11.249
-16 | -0.995 | 0.07613 | -0.01 | -13.075
-15.5 | -1.025 | 0.06483 | -0.011 | -15.819
-15 | -1.052 | 0.05449 | -0.012 | -19.307
-14.5 | -1.07 | 0.04708 | -0.013 | -22.726
-14 | -1.09 | 0.03791 | -0.014 | -28.754
-13.5 | -1.112 | 0.02903 | -0.015 | -38.325
-13 | -1.12 | 0.02442 | -0.016 | -45.846
-12.5 | -1.117 | 0.02117 | -0.017 | -52.778
-12 | -1.102 | 0.01953 | -0.018 | -56.42
-11.5 | -1.092 | 0.017 | -0.019 | -64.223
-11 | -1.058 | 0.01621 | -0.019 | -65.284
-10.5 | -1.02 | 0.0155 | -0.02 | -65.812
-10 | -0.979 | 0.01491 | -0.021 | -65.632
-9.5 | -0.934 | 0.01442 | -0.022 | -64.745
-9 | -0.885 | 0.01391 | -0.022 | -63.668
-8.5 | -0.835 | 0.01341 | -0.023 | -62.252
-8 | -0.781 | 0.01343 | -0.024 | -58.182
-7.5 | -0.726 | 0.01266 | -0.024 | -57.314
-7 | -0.668 | 0.01265 | -0.025 | -52.801
-6.5 | -0.609 | 0.01185 | -0.026 | -51.394
-6 | -0.549 | 0.01186 | -0.027 | -46.295
-5.5 | -0.488 | 0.01163 | -0.027 | -41.931
-5 | -0.426 | 0.01108 | -0.028 | -38.423
-4.5 | -0.363 | 0.01091 | -0.029 | -33.244
-4 | -0.3 | 0.01052 | -0.03 | -28.471
-3.5 | -0.236 | 0.01039 | -0.03 | -22.7
-3 | -0.172 | 0.0103 | -0.031 | -16.687
-2.5 | -0.108 | 0.00997 | -0.032 | -10.794
-2 | -0.043 | 0.00997 | -0.033 | -4.334
-1.5 | 0.021 | 0.00996 | -0.033 | 2.142
-1 | 0.086 | 0.0101 | -0.034 | 8.508
-0.5 | 0.15 | 0.01011 | -0.035 | 14.882
0 | 0.216 | 0.00999 | -0.036 | 21.652
0.5 | 0.281 | 0.01006 | -0.037 | 27.968
1 | 0.346 | 0.01023 | -0.037 | 33.824
1.5 | 0.411 | 0.01032 | -0.038 | 39.792
2 | 0.475 | 0.01049 | -0.039 | 45.325
2.5 | 0.54 | 0.01064 | -0.04 | 50.729
3 | 0.604 | 0.01086 | -0.04 | 55.626
3.5 | 0.668 | 0.01105 | -0.041 | 60.435
4 | 0.732 | 0.01135 | -0.042 | 64.494
4.5 | 0.795 | 0.01168 | -0.043 | 68.067
5 | 0.858 | 0.01214 | -0.043 | 70.691
5.5 | 0.921 | 0.01185 | -0.044 | 77.744
6 | 0.983 | 0.01218 | -0.045 | 80.701
6.5 | 1.044 | 0.01238 | -0.046 | 84.342
7 | 1.105 | 0.0127 | -0.046 | 87.005
7.5 | 1.165 | 0.01329 | -0.047 | 87.628
8 | 1.224 | 0.01371 | -0.048 | 89.213
8.5 | 1.281 | 0.014 | -0.049 | 91.499
9 | 1.337 | 0.01467 | -0.049 | 91.168
9.5 | 1.391 | 0.01504 | -0.05 | 92.536
10 | 1.444 | 0.01573 | -0.051 | 91.78
10.5 | 1.494 | 0.01656 | -0.051 | 90.189
11 | 1.542 | 0.01715 | -0.052 | 89.917
11.5 | 1.587 | 0.01801 | -0.053 | 88.136
12 | 1.593 | 0.02033 | -0.052 | 78.384
12.5 | 1.624 | 0.02159 | -0.053 | 75.222
13 | 1.65 | 0.02328 | -0.053 | 70.899
13.5 | 1.667 | 0.02537 | -0.053 | 65.704
14 | 1.679 | 0.02756 | -0.054 | 60.926
14.5 | 1.685 | 0.03023 | -0.054 | 55.75
15 | 1.686 | 0.03311 | -0.054 | 50.913
15.5 | 1.68 | 0.03691 | -0.054 | 45.507
16 | 1.668 | 0.04103 | -0.054 | 40.655
16.5 | 1.649 | 0.04626 | -0.054 | 35.652
17 | 1.625 | 0.05203 | -0.054 | 31.231
17.5 | 1.595 | 0.05864 | -0.054 | 27.209
18 | 1.56 | 0.0665 | -0.054 | 23.457
18.5 | 1.516 | 0.07671 | -0.053 | 19.756
19 | 1.469 | 0.08725 | -0.052 | 16.838
19.5 | 1.416 | 0.10087 | -0.051 | 14.035
20 | 1.362 | 0.11447 | -0.051 | 11.895

## 78. Re 5M Mach 0.25 (2)
BIGFOIL.COM POLAR EXPORT
GA 30A216
GA 30A216 |  |  |  | Cl Max: | 1.7802 | at alpha= | 18.5 | deg
XFOIL ncrit=9 |  |  |  | L/D Max: | 123.813 | at alpha= | 8 | deg
Re: | 5000000 |  |  | Cd Min: | 0.10019 | at alpha= | -20 | deg
Mach: | 0.25 |  |  | Cl=0 at alpha= | -1.682 | deg
|  |  |  | @ Cl=0.1, Cd= | 0.0056334
|  |  |  | @ Cl=0.4, Cd= | 0.0060042
|  |  |  | @ Cl=0.6, Cd= | 0.0063902
alpha (deg) | Cl | Cd | Cm | Cl/Cd
-20 | -1.2863 | 0.10019 | -0.0433 | -12.8386
-19.5 | -1.3678 | 0.08234 | -0.0535 | -16.6116
-19 | -1.4368 | 0.06692 | -0.0618 | -21.4704
-18.5 | -1.491 | 0.05383 | -0.0685 | -27.6983
-18 | -1.5224 | 0.04344 | -0.0736 | -35.046
-17.5 | -1.5341 | 0.03543 | -0.0772 | -43.2995
-17 | -1.532 | 0.02965 | -0.0784 | -51.6695
-16.5 | -1.5207 | 0.02555 | -0.0776 | -59.5186
-16 | -1.5023 | 0.0226 | -0.0752 | -66.4735
-15.5 | -1.4782 | 0.02043 | -0.0719 | -72.3544
-15 | -1.4499 | 0.01876 | -0.068 | -77.2868
-14.5 | -1.4253 | 0.01721 | -0.0629 | -82.8181
-14 | -1.3997 | 0.01611 | -0.0569 | -86.8839
-13 | -1.2885 | 0.01412 | -0.055 | -91.2535
-12.5 | -1.2391 | 0.01335 | -0.0525 | -92.8165
-12 | -1.1919 | 0.01258 | -0.0496 | -94.7456
-11.5 | -1.1403 | 0.01195 | -0.0474 | -95.4226
-11 | -1.0863 | 0.01144 | -0.0456 | -94.9563
-10.5 | -1.0326 | 0.01085 | -0.0439 | -95.1705
-10 | -0.9768 | 0.01041 | -0.0425 | -93.8329
-9.5 | -0.9205 | 0.00995 | -0.0414 | -92.5126
-9 | -0.8632 | 0.00957 | -0.0404 | -90.1985
-8.5 | -0.8059 | 0.0092 | -0.0395 | -87.5978
-8 | -0.7477 | 0.00889 | -0.0388 | -84.1057
-7.5 | -0.6893 | 0.00856 | -0.0381 | -80.5257
-7 | -0.6306 | 0.00825 | -0.0376 | -76.4364
-6.5 | -0.5716 | 0.00797 | -0.0372 | -71.7189
-6 | -0.5124 | 0.00771 | -0.0369 | -66.4591
-5.5 | -0.4531 | 0.00746 | -0.0366 | -60.7373
-4.5 | -0.335 | 0.00691 | -0.0361 | -48.4805
-4 | -0.2763 | 0.00659 | -0.0359 | -41.9272
-3.5 | -0.2172 | 0.00632 | -0.0358 | -34.3671
-3 | -0.1575 | 0.00612 | -0.0358 | -25.7353
-2.5 | -0.0978 | 0.00595 | -0.0358 | -16.437
-2 | -0.0381 | 0.0058 | -0.0358 | -6.569
-1.5 | 0.0218 | 0.0057 | -0.0359 | 3.8246
-1 | 0.0807 | 0.00564 | -0.0359 | 14.3085
-0.5 | 0.1395 | 0.00562 | -0.0358 | 24.8221
0 | 0.1988 | 0.00565 | -0.0358 | 35.1858
0.5 | 0.2577 | 0.00575 | -0.0358 | 44.8174
1 | 0.3164 | 0.00586 | -0.0357 | 53.9932
1.5 | 0.3755 | 0.00595 | -0.0357 | 63.1092
2 | 0.4343 | 0.00608 | -0.0357 | 71.4309
2.5 | 0.493 | 0.0062 | -0.0356 | 79.5161
3 | 0.5508 | 0.00633 | -0.0354 | 87.0142
3.5 | 0.608 | 0.0064 | -0.0351 | 95
4 | 0.6636 | 0.00647 | -0.0344 | 102.5657
4.5 | 0.7193 | 0.00656 | -0.0338 | 109.6494
5 | 0.7744 | 0.0068 | -0.0329 | 113.8824
5.5 | 0.8301 | 0.00707 | -0.0321 | 117.4116
6 | 0.8852 | 0.00742 | -0.0313 | 119.2992
6.5 | 0.9394 | 0.00777 | -0.0302 | 120.9009
7 | 0.9932 | 0.00814 | -0.0289 | 122.0147
7.5 | 1.0466 | 0.0085 | -0.0276 | 123.1294
8 | 1.1007 | 0.00889 | -0.0265 | 123.8133
8.5 | 1.1568 | 0.00935 | -0.0258 | 123.7219
9 | 1.2253 | 0.00991 | -0.0278 | 123.6428
9.5 | 1.2905 | 0.01045 | -0.0291 | 123.4928
10 | 1.3533 | 0.01103 | -0.03 | 122.6927
10.5 | 1.3832 | 0.01152 | -0.0241 | 120.0694
11 | 1.4158 | 0.01209 | -0.0189 | 117.105
11.5 | 1.4556 | 0.01278 | -0.0153 | 113.8967
12 | 1.494 | 0.01365 | -0.0119 | 109.4505
12.5 | 1.5326 | 0.01462 | -0.0087 | 104.829
13 | 1.5701 | 0.01572 | -0.0057 | 99.8791
13.5 | 1.6029 | 0.01714 | -0.0024 | 93.5181
14 | 1.6368 | 0.01864 | 0.0004 | 87.8112
14.5 | 1.6662 | 0.02052 | 0.0033 | 81.1988
15 | 1.6931 | 0.0227 | 0.006 | 74.5859
15.5 | 1.7176 | 0.02521 | 0.0084 | 68.1317
16 | 1.7373 | 0.0282 | 0.0107 | 61.6064
16.5 | 1.7544 | 0.03157 | 0.0126 | 55.5717
17 | 1.7688 | 0.03534 | 0.0142 | 50.0509
17.5 | 1.7744 | 0.0401 | 0.0154 | 44.2494
18 | 1.7801 | 0.04505 | 0.0161 | 39.5139
18.5 | 1.7802 | 0.05077 | 0.0163 | 35.064
19 | 1.7708 | 0.0576 | 0.016 | 30.7431
19.5 | 1.757 | 0.06521 | 0.015 | 26.9437
20 | 1.7414 | 0.07321 | 0.0134 | 23.7864

## 79. Re 5M Mach 0.50 (1)
BIGFOIL.COM POLAR EXPORT
GA 30A216
GA 30A216 |  |  |  | Cl Max: | 1.457 | at alpha= | 10 | deg
JavaFoil+Calcfoil stall+Eppler ext transition |  |  |  | L/D Max: | 82.304 | at alpha= | 7.5 | deg
Re: | 5000000 |  |  | Cd Min: | 0.01033 | at alpha= | -1.5 | deg
Mach: | 0.5 |  |  | Cl=0 at alpha= | -1.6667 | deg
|  |  |  | @ Cl=0.1, Cd= | 0.01054
|  |  |  | @ Cl=0.4, Cd= | 0.010745
|  |  |  | @ Cl=0.6, Cd= | 0.011328
alpha (deg) | Cl | Cd | Cm | Cl/Cd
-20 | -1.061 | 0.16074 | -0.005 | -6.603
-19.5 | -1.042 | 0.16067 | -0.006 | -6.486
-19 | -1.015 | 0.1532 | -0.007 | -6.623
-18.5 | -0.982 | 0.14929 | -0.007 | -6.581
-18 | -0.95 | 0.14548 | -0.007 | -6.531
-17.5 | -0.919 | 0.14181 | -0.007 | -6.482
-17 | -0.89 | 0.13435 | -0.008 | -6.622
-16.5 | -0.861 | 0.13027 | -0.008 | -6.611
-16 | -0.836 | 0.13624 | -0.009 | -6.138
-15.5 | -0.81 | 0.12337 | -0.009 | -6.566
-15 | -0.781 | 0.11702 | -0.01 | -6.671
-14.5 | -0.749 | 0.11393 | -0.01 | -6.573
-14 | -0.719 | 0.11079 | -0.01 | -6.487
-13.5 | -0.688 | 0.10737 | -0.01 | -6.403
-13 | -0.659 | 0.10395 | -0.01 | -6.337
-12.5 | -0.63 | 0.09863 | -0.011 | -6.388
-12 | -0.603 | 0.09388 | -0.012 | -6.428
-11.5 | -0.574 | 0.08699 | -0.012 | -6.597
-11 | -0.542 | 0.08577 | -0.011 | -6.316
-10.5 | -0.513 | 0.07662 | -0.011 | -6.694
-10 | -0.49 | 0.07059 | -0.014 | -6.945
-9.5 | -0.642 | 0.03965 | -0.02 | -16.189
-9 | -0.82 | 0.02033 | -0.024 | -40.312
-8.5 | -0.845 | 0.01651 | -0.026 | -51.16
-8 | -0.818 | 0.01535 | -0.026 | -53.314
-7.5 | -0.776 | 0.01452 | -0.027 | -53.444
-7 | -0.724 | 0.01386 | -0.028 | -52.234
-6.5 | -0.666 | 0.01327 | -0.029 | -50.221
-6 | -0.604 | 0.01313 | -0.03 | -46.033
-5.5 | -0.54 | 0.01262 | -0.031 | -42.737
-5 | -0.472 | 0.0122 | -0.031 | -38.707
-4.5 | -0.403 | 0.01142 | -0.032 | -35.309
-4 | -0.334 | 0.01099 | -0.033 | -30.361
-3.5 | -0.263 | 0.01065 | -0.034 | -24.689
-3 | -0.192 | 0.01079 | -0.035 | -17.755
-2.5 | -0.12 | 0.01068 | -0.036 | -11.243
-2 | -0.048 | 0.01041 | -0.037 | -4.632
-1.5 | 0.024 | 0.01033 | -0.037 | 2.305
-1 | 0.096 | 0.01055 | -0.038 | 9.097
-0.5 | 0.168 | 0.01037 | -0.039 | 16.208
0 | 0.242 | 0.01037 | -0.04 | 23.309
0.5 | 0.314 | 0.01054 | -0.041 | 29.815
1 | 0.387 | 0.01072 | -0.042 | 36.084
1.5 | 0.459 | 0.01086 | -0.043 | 42.253
2 | 0.531 | 0.01106 | -0.043 | 48.011
2.5 | 0.603 | 0.01134 | -0.044 | 53.138
3 | 0.674 | 0.01163 | -0.045 | 57.947
3.5 | 0.745 | 0.01202 | -0.046 | 61.998
4 | 0.815 | 0.01245 | -0.047 | 65.471
4.5 | 0.885 | 0.01301 | -0.048 | 68.051
5 | 0.955 | 0.01383 | -0.048 | 69.036
5.5 | 1.023 | 0.01372 | -0.049 | 74.559
6 | 1.09 | 0.01422 | -0.05 | 76.706
6.5 | 1.156 | 0.01424 | -0.051 | 81.16
7 | 1.219 | 0.01486 | -0.052 | 82.034
7.5 | 1.28 | 0.01555 | -0.053 | 82.304
8 | 1.338 | 0.01634 | -0.053 | 81.896
8.5 | 1.393 | 0.01725 | -0.054 | 80.733
9 | 1.411 | 0.01967 | -0.054 | 71.725
9.5 | 1.44 | 0.0214 | -0.054 | 67.267
10 | 1.457 | 0.02361 | -0.055 | 61.699
10.5 | 1.455 | 0.02677 | -0.055 | 54.344
11 | 1.423 | 0.03153 | -0.055 | 45.123
11.5 | 1.328 | 0.03944 | -0.054 | 33.665
12 | 0.85 | 0.0698 | -0.048 | 12.174
12.5 | 0.849 | 0.09441 | -0.043 | 8.988
13 | 0.868 | 0.10128 | -0.041 | 8.567
13.5 | 0.9 | 0.10476 | -0.042 | 8.593
14 | 0.928 | 0.11297 | -0.043 | 8.219
14.5 | 0.949 | 0.12732 | -0.041 | 7.453
15 | 0.971 | 0.12253 | -0.039 | 7.928

## 80. Re 5M Mach 0.50 (2)
BIGFOIL.COM POLAR EXPORT
GA 30A216
GA 30A216 |  |  |  | Cl Max: | 1.6541 | at alpha= | 14 | deg
XFOIL ncrit=9 |  |  |  | L/D Max: | 116.648 | at alpha= | 6.5 | deg
Re: | 5000000 |  |  | Cd Min: | 0.1582 | at alpha= | 19 | deg
Mach: | 0.5 |  |  | Cl=0 at alpha= | -1.6863 | deg
|  |  |  | @ Cl=0.1, Cd= | 0.0059689
|  |  |  | @ Cl=0.4, Cd= | 0.0063177
|  |  |  | @ Cl=0.6, Cd= | 0.0068445
alpha (deg) | Cl | Cd | Cm | Cl/Cd
-15 | -0.79 | 0.11719 | -0.0427 | -6.7412
-14.5 | -0.82 | 0.10496 | -0.0501 | -7.8125
-14 | -0.8475 | 0.09358 | -0.0567 | -9.0564
-13.5 | -0.876 | 0.08252 | -0.0629 | -10.6156
-13 | -0.9068 | 0.07165 | -0.0689 | -12.656
-12.5 | -0.9397 | 0.06075 | -0.0748 | -15.4683
-12 | -0.9734 | 0.04976 | -0.0809 | -19.5619
-11.5 | -1.006 | 0.03848 | -0.0881 | -26.1435
-11 | -1.0316 | 0.02716 | -0.097 | -37.9823
-10.5 | -1.062 | 0.02053 | -0.0937 | -51.7292
-10 | -1.075 | 0.01629 | -0.0847 | -65.9914
-9.5 | -1.0554 | 0.01381 | -0.0751 | -76.4229
-9 | -1.0034 | 0.01226 | -0.0687 | -81.8434
-8.5 | -0.9398 | 0.01127 | -0.0639 | -83.3895
-8 | -0.8727 | 0.01052 | -0.06 | -82.9563
-7.5 | -0.8031 | 0.00994 | -0.0568 | -80.7948
-7 | -0.7336 | 0.00941 | -0.0541 | -77.9596
-6.5 | -0.6635 | 0.00896 | -0.0517 | -74.0513
-6 | -0.5934 | 0.00856 | -0.0498 | -69.3224
-5.5 | -0.5233 | 0.00821 | -0.0482 | -63.7393
-5 | -0.4536 | 0.00787 | -0.0467 | -57.6366
-4.5 | -0.3839 | 0.00756 | -0.0456 | -50.7804
-4 | -0.3151 | 0.00721 | -0.0445 | -43.7032
-3.5 | -0.2479 | 0.00681 | -0.0435 | -36.4023
-3 | -0.1797 | 0.00651 | -0.0427 | -27.6037
-2.5 | -0.1111 | 0.0063 | -0.0421 | -17.6349
-2 | -0.0426 | 0.00613 | -0.0416 | -6.9494
-1.5 | 0.0253 | 0.00603 | -0.0411 | 4.1957
-1 | 0.0925 | 0.00597 | -0.0406 | 15.4941
-0.5 | 0.1595 | 0.00596 | -0.0401 | 26.7617
0.5 | 0.2945 | 0.00609 | -0.0393 | 48.358
1 | 0.3609 | 0.00623 | -0.0387 | 57.9294
1.5 | 0.4278 | 0.00638 | -0.0381 | 67.0533
2 | 0.4946 | 0.00651 | -0.0375 | 75.9754
2.5 | 0.561 | 0.00672 | -0.0368 | 83.4821
3 | 0.6268 | 0.00693 | -0.0358 | 90.4473
3.5 | 0.6918 | 0.00714 | -0.0346 | 96.8908
4 | 0.7544 | 0.00731 | -0.0329 | 103.2011
4.5 | 0.8158 | 0.00747 | -0.0309 | 109.2102
5 | 0.8762 | 0.00779 | -0.0284 | 112.4775
5.5 | 0.9377 | 0.00817 | -0.026 | 114.7736
6 | 0.9988 | 0.00861 | -0.0232 | 116.0046
6.5 | 1.058 | 0.00907 | -0.0199 | 116.6483
7 | 1.1121 | 0.00958 | -0.0154 | 116.0856
7.5 | 1.167 | 0.01024 | -0.0112 | 113.9648
8 | 1.236 | 0.01102 | -0.0096 | 112.1597
8.5 | 1.2973 | 0.01188 | -0.0067 | 109.2003
9 | 1.3433 | 0.01287 | -0.0012 | 104.3745
9.5 | 1.3907 | 0.01414 | 0.0038 | 98.3522
10 | 1.4382 | 0.01564 | 0.0084 | 91.9565
10.5 | 1.4844 | 0.01743 | 0.0128 | 85.1635
11 | 1.5261 | 0.01967 | 0.0171 | 77.5852
11.5 | 1.5628 | 0.02243 | 0.0212 | 69.6745
12 | 1.5974 | 0.02552 | 0.0251 | 62.594
12.5 | 1.6237 | 0.02934 | 0.0288 | 55.3408
13 | 1.6428 | 0.03385 | 0.032 | 48.5318
13.5 | 1.6533 | 0.03916 | 0.0347 | 42.2191
14 | 1.6541 | 0.04545 | 0.0365 | 36.3938
14.5 | 1.6415 | 0.053 | 0.0372 | 30.9717
15 | 1.6181 | 0.06172 | 0.0367 | 26.2168
15.5 | 1.5864 | 0.07143 | 0.0348 | 22.2092
16 | 1.5475 | 0.08207 | 0.0317 | 18.8559
16.5 | 1.5024 | 0.09357 | 0.0273 | 16.0564
17 | 1.4542 | 0.1058 | 0.0217 | 13.7448
17.5 | 1.4086 | 0.11837 | 0.0151 | 11.9
18 | 1.3648 | 0.13123 | 0.0076 | 10.4001
18.5 | 1.3243 | 0.14449 | -0.0009 | 9.1653
19 | 1.2851 | 0.1582 | -0.0105 | 8.1233

## 81. Re 6M Mach 0.00 (1)
BIGFOIL.COM POLAR EXPORT
GA 30A216
GA 30A216 |  |  |  | Cl Max: | 1.776 | at alpha= | 17 | deg
JavaFoil+Calcfoil stall+Eppler ext transition |  |  |  | L/D Max: | 96.744 | at alpha= | 10 | deg
Re: | 6000000 |  |  | Cd Min: | 0.00982 | at alpha= | -1.5 | deg
Mach: | 0 |  |  | Cl=0 at alpha= | -1.6667 | deg
|  |  |  | @ Cl=0.1, Cd= | 0.0099281
|  |  |  | @ Cl=0.4, Cd= | 0.010117
|  |  |  | @ Cl=0.6, Cd= | 0.010653
alpha (deg) | Cl | Cd | Cm | Cl/Cd
-19.5 | -1.128 | 0.09996 | -0.006 | -11.283
-19 | -1.147 | 0.08794 | -0.007 | -13.048
-18.5 | -1.161 | 0.07949 | -0.007 | -14.611
-18 | -1.177 | 0.0695 | -0.008 | -16.939
-17.5 | -1.185 | 0.06401 | -0.009 | -18.511
-17 | -1.193 | 0.05738 | -0.009 | -20.785
-16.5 | -1.202 | 0.0492 | -0.01 | -24.438
-16 | -1.209 | 0.04246 | -0.011 | -28.484
-15.5 | -1.223 | 0.03363 | -0.012 | -36.374
-15 | -1.226 | 0.0287 | -0.013 | -42.721
-14.5 | -1.227 | 0.02431 | -0.013 | -50.468
-14 | -1.219 | 0.02178 | -0.014 | -55.96
-13.5 | -1.207 | 0.01968 | -0.015 | -61.329
-13 | -1.187 | 0.01838 | -0.016 | -64.592
-12.5 | -1.17 | 0.01654 | -0.017 | -70.711
-12 | -1.135 | 0.01591 | -0.017 | -71.323
-11.5 | -1.097 | 0.01535 | -0.018 | -71.43
-11 | -1.056 | 0.01477 | -0.019 | -71.496
-10.5 | -1.012 | 0.01434 | -0.019 | -70.593
-10 | -0.966 | 0.01384 | -0.02 | -69.852
-9.5 | -0.918 | 0.0134 | -0.021 | -68.514
-9 | -0.868 | 0.01304 | -0.022 | -66.569
-8.5 | -0.816 | 0.01269 | -0.022 | -64.286
-8 | -0.762 | 0.01238 | -0.023 | -61.593
-7.5 | -0.707 | 0.01177 | -0.024 | -60.071
-7 | -0.65 | 0.01173 | -0.024 | -55.39
-6.5 | -0.592 | 0.01167 | -0.025 | -50.708
-6 | -0.533 | 0.01143 | -0.026 | -46.622
-5.5 | -0.473 | 0.01077 | -0.027 | -43.942
-5 | -0.413 | 0.0109 | -0.027 | -37.864
-4.5 | -0.352 | 0.01034 | -0.028 | -34.028
-4 | -0.29 | 0.01035 | -0.029 | -28.061
-3.5 | -0.229 | 0.0102 | -0.029 | -22.411
-3 | -0.166 | 0.01012 | -0.03 | -16.456
-2.5 | -0.104 | 0.00992 | -0.031 | -10.507
-2 | -0.042 | 0.00986 | -0.032 | -4.241
-1.5 | 0.021 | 0.00982 | -0.032 | 2.105
-1 | 0.083 | 0.00992 | -0.033 | 8.388
-0.5 | 0.146 | 0.00995 | -0.034 | 14.647
0 | 0.21 | 0.00982 | -0.035 | 21.337
0.5 | 0.272 | 0.00998 | -0.035 | 27.283
1 | 0.335 | 0.01003 | -0.036 | 33.431
1.5 | 0.398 | 0.01011 | -0.037 | 39.344
2 | 0.46 | 0.01031 | -0.038 | 44.662
2.5 | 0.523 | 0.01039 | -0.038 | 50.317
3 | 0.585 | 0.01061 | -0.039 | 55.175
3.5 | 0.647 | 0.01079 | -0.04 | 59.994
4 | 0.709 | 0.01105 | -0.041 | 64.145
4.5 | 0.771 | 0.01135 | -0.041 | 67.918
5 | 0.832 | 0.0119 | -0.042 | 69.878
5.5 | 0.893 | 0.01192 | -0.043 | 74.911
6 | 0.953 | 0.01166 | -0.043 | 81.796
6.5 | 1.013 | 0.01175 | -0.044 | 86.243
7 | 1.072 | 0.01211 | -0.045 | 88.537
7.5 | 1.131 | 0.01246 | -0.046 | 90.778
8 | 1.189 | 0.01295 | -0.046 | 91.771
8.5 | 1.246 | 0.01314 | -0.047 | 94.807
9 | 1.301 | 0.0136 | -0.048 | 95.728
9.5 | 1.356 | 0.01402 | -0.048 | 96.711
10 | 1.409 | 0.01456 | -0.049 | 96.744
10.5 | 1.46 | 0.01509 | -0.05 | 96.731
11 | 1.51 | 0.01587 | -0.05 | 95.172
11.5 | 1.558 | 0.01651 | -0.051 | 94.37
12 | 1.603 | 0.01704 | -0.052 | 94.101
12.5 | 1.647 | 0.01784 | -0.052 | 92.313
13 | 1.653 | 0.01992 | -0.052 | 82.976
13.5 | 1.682 | 0.02117 | -0.052 | 79.469
14 | 1.708 | 0.02252 | -0.053 | 75.818
14.5 | 1.729 | 0.02414 | -0.053 | 71.603
15 | 1.745 | 0.02605 | -0.053 | 66.991
15.5 | 1.759 | 0.02814 | -0.054 | 62.493
16 | 1.767 | 0.03088 | -0.054 | 57.207
16.5 | 1.774 | 0.03344 | -0.054 | 53.031
17 | 1.776 | 0.0366 | -0.054 | 48.528
17.5 | 1.774 | 0.0406 | -0.054 | 43.688
18 | 1.77 | 0.04448 | -0.054 | 39.788
18.5 | 1.763 | 0.0488 | -0.055 | 36.12
19 | 1.751 | 0.05419 | -0.054 | 32.305
19.5 | 1.736 | 0.0603 | -0.054 | 28.784
20 | 1.719 | 0.06711 | -0.054 | 25.609

## 82. Re 6M Mach 0.00 (2)
BIGFOIL.COM POLAR EXPORT
GA 30A216
GA 30A216 |  |  |  | Cl Max: | 1.8642 | at alpha= | 20 | deg
XFOIL ncrit=9 |  |  |  | L/D Max: | 130.955 | at alpha= | 9.5 | deg
Re: | 6000000 |  |  | Cd Min: | 0.04421 | at alpha= | 20 | deg
Mach: | 0 |  |  | Cl=0 at alpha= | -1.676 | deg
|  |  |  | @ Cl=0.1, Cd= | 0.0055039
|  |  |  | @ Cl=0.4, Cd= | 0.0058606
|  |  |  | @ Cl=0.6, Cd= | 0.0062596
alpha (deg) | Cl | Cd | Cm | Cl/Cd
-20 | -1.6889 | 0.03307 | -0.0652 | -51.0705
-19.5 | -1.6828 | 0.02873 | -0.0654 | -58.5729
-19 | -1.6697 | 0.02548 | -0.0645 | -65.5298
-18.5 | -1.6517 | 0.023 | -0.0628 | -71.813
-18 | -1.6295 | 0.02107 | -0.0606 | -77.3374
-17.5 | -1.6036 | 0.01955 | -0.058 | -82.0256
-17 | -1.5751 | 0.0183 | -0.0552 | -86.071
-16.5 | -1.5444 | 0.01727 | -0.0522 | -89.4268
-16 | -1.516 | 0.0163 | -0.0484 | -93.0061
-15.5 | -1.4873 | 0.01544 | -0.0442 | -96.3277
-15 | -1.4483 | 0.01465 | -0.0417 | -98.8601
-14.5 | -1.3943 | 0.01389 | -0.0422 | -100.3816
-14 | -1.3378 | 0.01323 | -0.043 | -101.1187
-13.5 | -1.2889 | 0.01264 | -0.0421 | -101.9699
-13 | -1.2432 | 0.01202 | -0.0404 | -103.4276
-12.5 | -1.1955 | 0.0115 | -0.039 | -103.9565
-12 | -1.1456 | 0.01106 | -0.0379 | -103.5805
-11.5 | -1.0948 | 0.01062 | -0.037 | -103.0885
-11 | -1.0432 | 0.01017 | -0.0362 | -102.5762
-10.5 | -0.9901 | 0.00982 | -0.0357 | -100.8248
-10 | -0.937 | 0.00945 | -0.0351 | -99.1534
-9.5 | -0.8831 | 0.00914 | -0.0347 | -96.6193
-9 | -0.8286 | 0.00882 | -0.0344 | -93.9456
-8.5 | -0.7736 | 0.00855 | -0.0341 | -90.4795
-8 | -0.7183 | 0.00827 | -0.0339 | -86.8561
-7.5 | -0.6625 | 0.00801 | -0.0338 | -82.7091
-7 | -0.6063 | 0.00776 | -0.0337 | -78.1314
-6.5 | -0.5499 | 0.00753 | -0.0337 | -73.0279
-6 | -0.4933 | 0.0073 | -0.0337 | -67.5753
-5.5 | -0.4363 | 0.00709 | -0.0337 | -61.5374
-5 | -0.3795 | 0.00686 | -0.0338 | -55.3207
-4.5 | -0.3229 | 0.00661 | -0.0338 | -48.8502
-4 | -0.2663 | 0.00634 | -0.0338 | -42.0032
-3.5 | -0.2095 | 0.00611 | -0.0338 | -34.2881
-3 | -0.1521 | 0.00594 | -0.034 | -25.6061
-2.5 | -0.0946 | 0.00579 | -0.0341 | -16.3385
-2 | -0.0372 | 0.00565 | -0.0343 | -6.5841
-1.5 | 0.0202 | 0.00555 | -0.0344 | 3.6396
-1 | 0.0773 | 0.00552 | -0.0345 | 14.0036
-0.5 | 0.1338 | 0.00548 | -0.0346 | 24.4161
0 | 0.191 | 0.00553 | -0.0347 | 34.5389
0.5 | 0.2476 | 0.00562 | -0.0347 | 44.0569
1 | 0.3045 | 0.00572 | -0.0348 | 53.2343
1.5 | 0.3617 | 0.00578 | -0.035 | 62.5779
2 | 0.4187 | 0.0059 | -0.0351 | 70.9661
2.5 | 0.4751 | 0.00602 | -0.0352 | 78.9203
3 | 0.5316 | 0.00613 | -0.0352 | 86.721
3.5 | 0.5869 | 0.00625 | -0.0351 | 93.904
4 | 0.6415 | 0.00629 | -0.0349 | 101.9873
4.5 | 0.6953 | 0.00636 | -0.0345 | 109.3239
5 | 0.7488 | 0.00652 | -0.034 | 114.8466
5.5 | 0.8028 | 0.00672 | -0.0337 | 119.4643
6 | 0.8564 | 0.00699 | -0.0332 | 122.5179
6.5 | 0.9093 | 0.00729 | -0.0326 | 124.7325
7 | 0.9619 | 0.0076 | -0.032 | 126.5658
7.5 | 1.0142 | 0.00791 | -0.0313 | 128.2174
8 | 1.0656 | 0.00823 | -0.0305 | 129.4775
8.5 | 1.1166 | 0.00861 | -0.0297 | 129.6864
9 | 1.1697 | 0.00897 | -0.0294 | 130.4013
9.5 | 1.2336 | 0.00942 | -0.0316 | 130.9554
10 | 1.2942 | 0.00991 | -0.0331 | 130.5954
10.5 | 1.3525 | 0.01044 | -0.0342 | 129.5498
11 | 1.3968 | 0.01087 | -0.0323 | 128.5005
11.5 | 1.4327 | 0.01134 | -0.0288 | 126.3404
12 | 1.4719 | 0.0119 | -0.026 | 123.6891
12.5 | 1.5089 | 0.01244 | -0.023 | 121.2942
13 | 1.5444 | 0.01317 | -0.02 | 117.2665
13.5 | 1.5815 | 0.0139 | -0.0175 | 113.777
14 | 1.616 | 0.01481 | -0.0148 | 109.1155
14.5 | 1.6489 | 0.01585 | -0.0122 | 104.0315
15 | 1.681 | 0.017 | -0.0098 | 98.8824
15.5 | 1.7099 | 0.01841 | -0.0072 | 92.8789
16 | 1.7386 | 0.01991 | -0.005 | 87.323
16.5 | 1.7631 | 0.02179 | -0.0028 | 80.9133
17 | 1.787 | 0.02382 | -0.0008 | 75.021
17.5 | 1.8084 | 0.02615 | 0.001 | 69.1549
18 | 1.8234 | 0.02908 | 0.0028 | 62.7029
18.5 | 1.8406 | 0.032 | 0.0041 | 57.5187
19 | 1.853 | 0.03546 | 0.0052 | 52.2561
19.5 | 1.8596 | 0.03965 | 0.0061 | 46.9004
20 | 1.8642 | 0.04421 | 0.0065 | 42.1669

## 83. Re 6M Mach 0.10 (1)
BIGFOIL.COM POLAR EXPORT
GA 30A216
GA 30A216 |  |  |  | Cl Max: | 1.761 | at alpha= | 16.5 | deg
JavaFoil+Calcfoil stall+Eppler ext transition |  |  |  | L/D Max: | 96.54 | at alpha= | 9.5 | deg
Re: | 6000000 |  |  | Cd Min: | 0.00984 | at alpha= | -2 | deg
Mach: | 0.1 |  |  | Cl=0 at alpha= | -1.6667 | deg
|  |  |  | @ Cl=0.1, Cd= | 0.0099948
|  |  |  | @ Cl=0.4, Cd= | 0.01017
|  |  |  | @ Cl=0.6, Cd= | 0.010667
alpha (deg) | Cl | Cd | Cm | Cl/Cd
-19.5 | -1.083 | 0.10623 | -0.006 | -10.195
-19 | -1.103 | 0.09599 | -0.007 | -11.49
-18.5 | -1.123 | 0.08518 | -0.007 | -13.179
-18 | -1.138 | 0.07727 | -0.008 | -14.725
-17.5 | -1.151 | 0.06929 | -0.009 | -16.618
-17 | -1.165 | 0.06108 | -0.009 | -19.067
-16.5 | -1.177 | 0.0523 | -0.01 | -22.511
-16 | -1.185 | 0.04591 | -0.011 | -25.815
-15.5 | -1.197 | 0.03769 | -0.012 | -31.771
-15 | -1.207 | 0.03084 | -0.013 | -39.139
-14.5 | -1.209 | 0.02635 | -0.013 | -45.878
-14 | -1.208 | 0.02268 | -0.014 | -53.252
-13.5 | -1.197 | 0.02054 | -0.015 | -58.271
-13 | -1.181 | 0.01898 | -0.016 | -62.193
-12.5 | -1.168 | 0.01674 | -0.017 | -69.781
-12 | -1.134 | 0.01614 | -0.017 | -70.245
-11.5 | -1.097 | 0.01549 | -0.018 | -70.807
-11 | -1.057 | 0.01489 | -0.019 | -70.991
-10.5 | -1.014 | 0.01441 | -0.02 | -70.391
-10 | -0.969 | 0.01394 | -0.02 | -69.486
-9.5 | -0.921 | 0.01353 | -0.021 | -68.049
-9 | -0.871 | 0.01311 | -0.022 | -66.424
-8.5 | -0.819 | 0.01274 | -0.022 | -64.3
-8 | -0.765 | 0.01278 | -0.023 | -59.883
-7.5 | -0.71 | 0.01187 | -0.024 | -59.774
-7 | -0.653 | 0.01183 | -0.025 | -55.175
-6.5 | -0.595 | 0.01146 | -0.025 | -51.877
-6 | -0.535 | 0.01144 | -0.026 | -46.824
-5.5 | -0.476 | 0.01076 | -0.027 | -44.185
-5 | -0.415 | 0.01101 | -0.027 | -37.674
-4.5 | -0.353 | 0.01044 | -0.028 | -33.873
-4 | -0.292 | 0.01031 | -0.029 | -28.284
-3.5 | -0.23 | 0.0102 | -0.03 | -22.518
-3 | -0.167 | 0.01014 | -0.03 | -16.499
-2.5 | -0.105 | 0.01001 | -0.031 | -10.462
-2 | -0.042 | 0.00984 | -0.032 | -4.274
-1.5 | 0.021 | 0.00986 | -0.033 | 2.107
-1 | 0.084 | 0.01 | -0.033 | 8.36
-0.5 | 0.146 | 0.00998 | -0.034 | 14.676
0 | 0.211 | 0.00985 | -0.035 | 21.388
0.5 | 0.274 | 0.00992 | -0.036 | 27.585
1 | 0.337 | 0.01005 | -0.036 | 33.505
1.5 | 0.4 | 0.01017 | -0.037 | 39.317
2 | 0.463 | 0.01026 | -0.038 | 45.097
2.5 | 0.525 | 0.01047 | -0.039 | 50.206
3 | 0.588 | 0.01063 | -0.039 | 55.294
3.5 | 0.65 | 0.01082 | -0.04 | 60.106
4 | 0.712 | 0.01109 | -0.041 | 64.232
4.5 | 0.774 | 0.0114 | -0.041 | 67.937
5 | 0.836 | 0.01158 | -0.042 | 72.208
5.5 | 0.897 | 0.01198 | -0.043 | 74.915
6 | 0.958 | 0.01177 | -0.044 | 81.405
6.5 | 1.018 | 0.01187 | -0.044 | 85.785
7 | 1.077 | 0.01216 | -0.045 | 88.603
7.5 | 1.136 | 0.01254 | -0.046 | 90.587
8 | 1.194 | 0.01302 | -0.047 | 91.737
8.5 | 1.251 | 0.01323 | -0.047 | 94.566
9 | 1.307 | 0.01371 | -0.048 | 95.361
9.5 | 1.361 | 0.0141 | -0.049 | 96.54
10 | 1.414 | 0.01469 | -0.049 | 96.283
10.5 | 1.466 | 0.01525 | -0.05 | 96.098
11 | 1.515 | 0.01599 | -0.051 | 94.745
11.5 | 1.563 | 0.01666 | -0.051 | 93.807
12 | 1.608 | 0.01729 | -0.052 | 93.016
12.5 | 1.651 | 0.01809 | -0.053 | 91.239
13 | 1.654 | 0.02032 | -0.052 | 81.404
13.5 | 1.682 | 0.02164 | -0.053 | 77.733
14 | 1.706 | 0.02308 | -0.053 | 73.933
14.5 | 1.725 | 0.02484 | -0.053 | 69.439
15 | 1.74 | 0.02675 | -0.054 | 65.064
15.5 | 1.751 | 0.02897 | -0.054 | 60.456
16 | 1.757 | 0.03188 | -0.054 | 55.121
16.5 | 1.761 | 0.03484 | -0.054 | 50.531
17 | 1.76 | 0.03815 | -0.054 | 46.142
17.5 | 1.755 | 0.04227 | -0.054 | 41.529
18 | 1.747 | 0.04677 | -0.054 | 37.356
18.5 | 1.737 | 0.05141 | -0.054 | 33.781
19 | 1.721 | 0.05747 | -0.054 | 29.941
19.5 | 1.703 | 0.06335 | -0.054 | 26.889
20 | 1.682 | 0.07084 | -0.054 | 23.745

## 84. Re 6M Mach 0.10 (2)
BIGFOIL.COM POLAR EXPORT
GA 30A216
GA 30A216 |  |  |  | Cl Max: | 1.8569 | at alpha= | 20 | deg
XFOIL ncrit=9 |  |  |  | L/D Max: | 130.578 | at alpha= | 9.5 | deg
Re: | 6000000 |  |  | Cd Min: | 0.04735 | at alpha= | 20 | deg
Mach: | 0.1 |  |  | Cl=0 at alpha= | -1.6765 | deg
|  |  |  | @ Cl=0.1, Cd= | 0.0055204
|  |  |  | @ Cl=0.4, Cd= | 0.0058719
|  |  |  | @ Cl=0.6, Cd= | 0.006287
alpha (deg) | Cl | Cd | Cm | Cl/Cd
-20 | -1.666 | 0.03821 | -0.0661 | -43.6012
-19.5 | -1.6682 | 0.03234 | -0.0677 | -51.5832
-19 | -1.6615 | 0.02802 | -0.0678 | -59.2969
-18.5 | -1.648 | 0.02481 | -0.0666 | -66.4248
-18 | -1.6288 | 0.0224 | -0.0646 | -72.7143
-17.5 | -1.6055 | 0.02052 | -0.0621 | -78.2407
-17 | -1.5786 | 0.01904 | -0.0592 | -82.9097
-16.5 | -1.549 | 0.01784 | -0.0562 | -86.8274
-16 | -1.5175 | 0.01686 | -0.0528 | -90.0059
-15.5 | -1.491 | 0.01592 | -0.0481 | -93.6558
-15 | -1.4585 | 0.01507 | -0.0442 | -96.7817
-14.5 | -1.4051 | 0.01421 | -0.0444 | -98.8811
-14 | -1.3487 | 0.01347 | -0.0449 | -100.1262
-13.5 | -1.2983 | 0.01288 | -0.044 | -100.7997
-13 | -1.2517 | 0.01225 | -0.0423 | -102.1796
-12.5 | -1.2043 | 0.01167 | -0.0406 | -103.1962
-12 | -1.1544 | 0.01119 | -0.0393 | -103.1635
-11.5 | -1.1027 | 0.01078 | -0.0383 | -102.2913
-11 | -1.0509 | 0.01029 | -0.0374 | -102.1283
-10.5 | -0.9976 | 0.00991 | -0.0367 | -100.666
-10 | -0.9437 | 0.00956 | -0.0361 | -98.7134
-9.5 | -0.8896 | 0.00921 | -0.0355 | -96.5907
-9 | -0.8344 | 0.0089 | -0.0352 | -93.7528
-8.5 | -0.7791 | 0.0086 | -0.0348 | -90.593
-8 | -0.7233 | 0.00832 | -0.0345 | -86.9351
-7.5 | -0.6669 | 0.00806 | -0.0344 | -82.7419
-7 | -0.6104 | 0.00781 | -0.0342 | -78.1562
-6.5 | -0.5535 | 0.00757 | -0.0342 | -73.1176
-6 | -0.4965 | 0.00733 | -0.0341 | -67.7353
-5.5 | -0.4392 | 0.00711 | -0.0341 | -61.7722
-5 | -0.3818 | 0.00689 | -0.0341 | -55.4136
-4.5 | -0.3248 | 0.00663 | -0.0341 | -48.9894
-4 | -0.2679 | 0.00637 | -0.0341 | -42.0565
-3.5 | -0.2108 | 0.00613 | -0.0341 | -34.3883
-3 | -0.153 | 0.00596 | -0.0342 | -25.6711
-2.5 | -0.0952 | 0.0058 | -0.0344 | -16.4138
-2 | -0.0374 | 0.00566 | -0.0345 | -6.6078
-1.5 | 0.0204 | 0.00556 | -0.0346 | 3.6691
-1 | 0.0777 | 0.00554 | -0.0347 | 14.0253
-0.5 | 0.1346 | 0.00549 | -0.0347 | 24.5173
0 | 0.1922 | 0.00554 | -0.0349 | 34.6931
0.5 | 0.2491 | 0.00563 | -0.0349 | 44.2451
1 | 0.3064 | 0.00573 | -0.035 | 53.4729
1.5 | 0.3639 | 0.00579 | -0.0351 | 62.8497
2 | 0.4212 | 0.00592 | -0.0352 | 71.1486
2.5 | 0.478 | 0.00604 | -0.0353 | 79.1391
3 | 0.5348 | 0.00615 | -0.0353 | 86.9593
3.5 | 0.5904 | 0.00628 | -0.0352 | 94.0127
4 | 0.6454 | 0.00632 | -0.0349 | 102.1203
4.5 | 0.6993 | 0.0064 | -0.0345 | 109.2656
5 | 0.7533 | 0.00655 | -0.034 | 115.0076
5.5 | 0.8075 | 0.00676 | -0.0336 | 119.4527
6 | 0.8613 | 0.00704 | -0.0331 | 122.3438
6.5 | 0.9146 | 0.00735 | -0.0324 | 124.4354
7 | 0.9676 | 0.00766 | -0.0318 | 126.3185
7.5 | 1.0201 | 0.00797 | -0.031 | 127.9925
8 | 1.0721 | 0.00829 | -0.0302 | 129.3245
8.5 | 1.1235 | 0.00867 | -0.0293 | 129.5848
9 | 1.1773 | 0.00906 | -0.0289 | 129.9448
9.5 | 1.2418 | 0.00951 | -0.0311 | 130.5783
10 | 1.3029 | 0.01001 | -0.0325 | 130.1598
10.5 | 1.3615 | 0.01055 | -0.0335 | 129.0521
11 | 1.4019 | 0.011 | -0.0307 | 127.4455
11.5 | 1.4395 | 0.01147 | -0.0273 | 125.5013
12 | 1.4761 | 0.01207 | -0.0239 | 122.2949
12.5 | 1.5141 | 0.01265 | -0.0209 | 119.6917
13 | 1.5506 | 0.0134 | -0.018 | 115.7164
13.5 | 1.5867 | 0.01424 | -0.0153 | 111.4256
14 | 1.6221 | 0.01517 | -0.0126 | 106.9281
14.5 | 1.6539 | 0.01635 | -0.0098 | 101.156
15 | 1.6863 | 0.01757 | -0.0074 | 95.9761
15.5 | 1.7137 | 0.01916 | -0.0048 | 89.4415
16 | 1.7431 | 0.02075 | -0.0026 | 84.0048
16.5 | 1.7653 | 0.02289 | -0.0002 | 77.121
17 | 1.7901 | 0.02501 | 0.0016 | 71.5754
17.5 | 1.8084 | 0.02769 | 0.0035 | 65.3088
18 | 1.8236 | 0.03078 | 0.0051 | 59.2463
18.5 | 1.8389 | 0.03402 | 0.0064 | 54.0535
19 | 1.8475 | 0.03804 | 0.0074 | 48.5673
19.5 | 1.8513 | 0.04266 | 0.0081 | 43.3966
20 | 1.8569 | 0.04735 | 0.0084 | 39.2165

## 85. Re 6M Mach 0.25 (1)
BIGFOIL.COM POLAR EXPORT
GA 30A216
GA 30A216 |  |  |  | Cl Max: | 1.689 | at alpha= | 15 | deg
JavaFoil+Calcfoil stall+Eppler ext transition |  |  |  | L/D Max: | 94.289 | at alpha= | 9.5 | deg
Re: | 6000000 |  |  | Cd Min: | 0.00994 | at alpha= | -2 | deg
Mach: | 0.25 |  |  | Cl=0 at alpha= | -1.6641 | deg
|  |  |  | @ Cl=0.1, Cd= | 0.010103
|  |  |  | @ Cl=0.4, Cd= | 0.010268
|  |  |  | @ Cl=0.6, Cd= | 0.010767
alpha (deg) | Cl | Cd | Cm | Cl/Cd
-18 | -0.85 | 0.11936 | -0.007 | -7.122
-17.5 | -0.893 | 0.1065 | -0.008 | -8.381
-17 | -0.931 | 0.09581 | -0.009 | -9.715
-16.5 | -0.97 | 0.0814 | -0.009 | -11.918
-16 | -1.001 | 0.07178 | -0.01 | -13.95
-15.5 | -1.032 | 0.06105 | -0.011 | -16.9
-15 | -1.055 | 0.0528 | -0.012 | -19.975
-14.5 | -1.076 | 0.04409 | -0.013 | -24.408
-14 | -1.095 | 0.0362 | -0.014 | -30.245
-13.5 | -1.118 | 0.02754 | -0.015 | -40.596
-13 | -1.126 | 0.02291 | -0.016 | -49.162
-12.5 | -1.123 | 0.02014 | -0.017 | -55.742
-12 | -1.106 | 0.01877 | -0.018 | -58.913
-11.5 | -1.092 | 0.01655 | -0.019 | -65.972
-11 | -1.058 | 0.01585 | -0.019 | -66.771
-10.5 | -1.02 | 0.01518 | -0.02 | -67.204
-10 | -0.979 | 0.01464 | -0.021 | -66.832
-9.5 | -0.934 | 0.01406 | -0.022 | -66.42
-9 | -0.885 | 0.01363 | -0.022 | -64.985
-8.5 | -0.835 | 0.01312 | -0.023 | -63.595
-8 | -0.781 | 0.01315 | -0.024 | -59.386
-7.5 | -0.726 | 0.01246 | -0.024 | -58.205
-7 | -0.668 | 0.01205 | -0.025 | -55.439
-6.5 | -0.609 | 0.01166 | -0.026 | -52.265
-6 | -0.549 | 0.01164 | -0.027 | -47.15
-5.5 | -0.488 | 0.01139 | -0.027 | -42.83
-5 | -0.426 | 0.0109 | -0.028 | -39.067
-4.5 | -0.363 | 0.01075 | -0.029 | -33.767
-4 | -0.3 | 0.01046 | -0.03 | -28.637
-3.5 | -0.236 | 0.0103 | -0.03 | -22.909
-3 | -0.172 | 0.01026 | -0.031 | -16.755
-2.5 | -0.108 | 0.00996 | -0.032 | -10.806
-2 | -0.043 | 0.00994 | -0.033 | -4.344
-1.5 | 0.021 | 0.00996 | -0.033 | 2.143
-1 | 0.086 | 0.01011 | -0.034 | 8.494
-0.5 | 0.15 | 0.01008 | -0.035 | 14.923
0 | 0.216 | 0.00995 | -0.036 | 21.744
0.5 | 0.281 | 0.01003 | -0.037 | 28.039
1 | 0.346 | 0.01016 | -0.037 | 34.072
1.5 | 0.411 | 0.01029 | -0.038 | 39.918
2 | 0.475 | 0.01039 | -0.039 | 45.756
2.5 | 0.54 | 0.01058 | -0.04 | 51.002
3 | 0.604 | 0.01078 | -0.04 | 56.014
3.5 | 0.668 | 0.01099 | -0.041 | 60.774
4 | 0.732 | 0.01129 | -0.042 | 64.793
4.5 | 0.795 | 0.01164 | -0.043 | 68.293
5 | 0.858 | 0.01222 | -0.043 | 70.245
5.5 | 0.921 | 0.01222 | -0.044 | 75.371
6 | 0.983 | 0.01203 | -0.045 | 81.707
6.5 | 1.044 | 0.01215 | -0.046 | 85.979
7 | 1.105 | 0.01257 | -0.046 | 87.91
7.5 | 1.165 | 0.01293 | -0.047 | 90.093
8 | 1.224 | 0.01346 | -0.048 | 90.893
8.5 | 1.281 | 0.01373 | -0.049 | 93.295
9 | 1.337 | 0.01422 | -0.049 | 94.077
9.5 | 1.391 | 0.01476 | -0.05 | 94.289
10 | 1.444 | 0.01548 | -0.051 | 93.271
10.5 | 1.494 | 0.01612 | -0.051 | 92.662
11 | 1.542 | 0.01702 | -0.052 | 90.618
11.5 | 1.587 | 0.01777 | -0.053 | 89.31
12 | 1.596 | 0.01976 | -0.052 | 80.778
12.5 | 1.627 | 0.02106 | -0.053 | 77.253
13 | 1.653 | 0.02259 | -0.053 | 73.177
13.5 | 1.671 | 0.02456 | -0.053 | 68.049
14 | 1.683 | 0.02669 | -0.054 | 63.036
14.5 | 1.688 | 0.02927 | -0.054 | 57.688
15 | 1.689 | 0.0321 | -0.054 | 52.621
15.5 | 1.684 | 0.0355 | -0.054 | 47.428
16 | 1.671 | 0.03977 | -0.054 | 42.032
16.5 | 1.654 | 0.04449 | -0.054 | 37.174
17 | 1.629 | 0.05015 | -0.054 | 32.49
17.5 | 1.6 | 0.05647 | -0.054 | 28.33
18 | 1.564 | 0.0641 | -0.054 | 24.404
18.5 | 1.518 | 0.07505 | -0.053 | 20.229
19 | 1.474 | 0.08379 | -0.053 | 17.593
19.5 | 1.42 | 0.09774 | -0.052 | 14.526
20 | 1.365 | 0.11112 | -0.051 | 12.282

## 86. Re 6M Mach 0.25 (2)
BIGFOIL.COM POLAR EXPORT
GA 30A216
GA 30A216 |  |  |  | Cl Max: | 1.8071 | at alpha= | 18 | deg
XFOIL ncrit=9 |  |  |  | L/D Max: | 128.594 | at alpha= | 8.5 | deg
Re: | 6000000 |  |  | Cd Min: | 0.09143 | at alpha= | -20 | deg
Mach: | 0.25 |  |  | Cl=0 at alpha= | -1.6789 | deg
|  |  |  | @ Cl=0.1, Cd= | 0.00559
|  |  |  | @ Cl=0.4, Cd= | 0.005933
|  |  |  | @ Cl=0.6, Cd= | 0.0063726
alpha (deg) | Cl | Cd | Cm | Cl/Cd
-20 | -1.3528 | 0.09143 | -0.0489 | -14.796
-19.5 | -1.4292 | 0.07474 | -0.0583 | -19.1223
-19 | -1.494 | 0.06022 | -0.066 | -24.809
-18.5 | -1.5406 | 0.0482 | -0.072 | -31.9627
-18 | -1.5657 | 0.03861 | -0.0765 | -40.5517
-17.5 | -1.5725 | 0.0316 | -0.0789 | -49.7627
-17 | -1.5663 | 0.02676 | -0.0788 | -58.5314
-16.5 | -1.5512 | 0.02337 | -0.0769 | -66.3757
-16 | -1.5298 | 0.02089 | -0.0738 | -73.2312
-15.5 | -1.5032 | 0.01904 | -0.07 | -78.9496
-15 | -1.4732 | 0.0176 | -0.0658 | -83.7045
-14.5 | -1.4432 | 0.01648 | -0.0607 | -87.5728
-13.5 | -1.3485 | 0.0143 | -0.0561 | -94.3007
-13 | -1.2994 | 0.01348 | -0.0535 | -96.3947
-12.5 | -1.2509 | 0.01281 | -0.0507 | -97.6503
-12 | -1.2004 | 0.01217 | -0.0482 | -98.636
-11.5 | -1.1484 | 0.01153 | -0.0461 | -99.601
-11 | -1.0937 | 0.01101 | -0.0445 | -99.337
-10.5 | -1.038 | 0.01053 | -0.043 | -98.5755
-10 | -0.9823 | 0.01006 | -0.0417 | -97.6441
-9.5 | -0.9247 | 0.00969 | -0.0407 | -95.4283
-9 | -0.8675 | 0.00927 | -0.0397 | -93.5814
-8.5 | -0.8093 | 0.00896 | -0.0389 | -90.3237
-8 | -0.7511 | 0.00863 | -0.0382 | -87.0336
-7.5 | -0.6924 | 0.00832 | -0.0376 | -83.2212
-7 | -0.6333 | 0.00803 | -0.0372 | -78.8667
-6.5 | -0.574 | 0.00776 | -0.0368 | -73.9691
-6 | -0.5146 | 0.00751 | -0.0365 | -68.522
-5.5 | -0.4548 | 0.00728 | -0.0363 | -62.4725
-5 | -0.3952 | 0.00703 | -0.0361 | -56.2162
-4.5 | -0.3358 | 0.00677 | -0.036 | -49.6012
-4 | -0.2768 | 0.00648 | -0.0358 | -42.716
-3.5 | -0.2177 | 0.00621 | -0.0357 | -35.0564
-3 | -0.158 | 0.00602 | -0.0357 | -26.2458
-2.5 | -0.0982 | 0.00585 | -0.0357 | -16.7863
-2 | -0.0384 | 0.00571 | -0.0357 | -6.725
-1.5 | 0.0214 | 0.00563 | -0.0358 | 3.8011
-1 | 0.0805 | 0.0056 | -0.0358 | 14.375
-0.5 | 0.139 | 0.00557 | -0.0357 | 24.9551
0 | 0.1987 | 0.0056 | -0.0358 | 35.4821
0.5 | 0.2575 | 0.0057 | -0.0358 | 45.1754
1 | 0.3166 | 0.00579 | -0.0358 | 54.6805
1.5 | 0.376 | 0.00588 | -0.0358 | 63.9456
2 | 0.4349 | 0.00601 | -0.0358 | 72.3627
2.5 | 0.4939 | 0.00613 | -0.0358 | 80.571
3 | 0.5522 | 0.00629 | -0.0356 | 87.7901
3.5 | 0.6101 | 0.00639 | -0.0354 | 95.4773
4 | 0.6664 | 0.00649 | -0.035 | 102.681
4.5 | 0.7224 | 0.00658 | -0.0344 | 109.7872
5 | 0.7777 | 0.00674 | -0.0336 | 115.3858
5.5 | 0.8334 | 0.00699 | -0.0329 | 119.2275
6 | 0.8894 | 0.00727 | -0.0321 | 122.3384
6.5 | 0.9447 | 0.00758 | -0.0313 | 124.6306
7 | 0.9995 | 0.00791 | -0.0302 | 126.359
7.5 | 1.0533 | 0.00828 | -0.029 | 127.2101
8 | 1.1064 | 0.00865 | -0.0276 | 127.9075
8.5 | 1.1612 | 0.00903 | -0.0265 | 128.5936
9 | 1.2203 | 0.0095 | -0.0265 | 128.4526
9.5 | 1.2862 | 0.01007 | -0.028 | 127.7259
10 | 1.3488 | 0.01066 | -0.0288 | 126.5291
10.5 | 1.3957 | 0.01116 | -0.0263 | 125.0627
11 | 1.4271 | 0.01169 | -0.0207 | 122.0787
11.5 | 1.4646 | 0.01239 | -0.0167 | 118.2082
12 | 1.5059 | 0.01312 | -0.0135 | 114.779
12.5 | 1.5441 | 0.01406 | -0.0102 | 109.8222
13 | 1.581 | 0.01514 | -0.007 | 104.4254
13.5 | 1.6174 | 0.01635 | -0.0039 | 98.9235
14 | 1.6496 | 0.01789 | -0.0007 | 92.2079
14.5 | 1.6809 | 0.01959 | 0.0022 | 85.804
15 | 1.7094 | 0.02162 | 0.0049 | 79.0657
15.5 | 1.735 | 0.02397 | 0.0075 | 72.3821
16 | 1.7563 | 0.02678 | 0.0098 | 65.5825
16.5 | 1.7761 | 0.02985 | 0.0119 | 59.5008
17 | 1.7879 | 0.03375 | 0.0137 | 52.9748
17.5 | 1.8014 | 0.03772 | 0.015 | 47.7572
18 | 1.8071 | 0.04257 | 0.016 | 42.4501
18.5 | 1.8047 | 0.04839 | 0.0165 | 37.2949
19 | 1.8029 | 0.05437 | 0.0164 | 33.1598
19.5 | 1.794 | 0.0613 | 0.0158 | 29.2659
20 | 1.7754 | 0.06946 | 0.0145 | 25.56

## 87. Re 6M Mach 0.50 (1)
BIGFOIL.COM POLAR EXPORT
GA 30A216
GA 30A216 |  |  |  | Cl Max: | 1.459 | at alpha= | 10 | deg
JavaFoil+Calcfoil stall+Eppler ext transition |  |  |  | L/D Max: | 83.84 | at alpha= | 7.5 | deg
Re: | 6000000 |  |  | Cd Min: | 0.01029 | at alpha= | -0.5 | deg
Mach: | 0.5 |  |  | Cl=0 at alpha= | -1.6667 | deg
|  |  |  | @ Cl=0.1, Cd= | 0.010526
|  |  |  | @ Cl=0.4, Cd= | 0.010663
|  |  |  | @ Cl=0.6, Cd= | 0.011241
alpha (deg) | Cl | Cd | Cm | Cl/Cd
-20 | -1.062 | 0.15827 | -0.005 | -6.709
-19.5 | -1.043 | 0.1578 | -0.006 | -6.611
-19 | -1.016 | 0.14734 | -0.007 | -6.897
-18.5 | -0.985 | 0.14353 | -0.007 | -6.866
-18 | -0.952 | 0.14207 | -0.007 | -6.698
-17.5 | -0.921 | 0.13731 | -0.007 | -6.708
-17 | -0.89 | 0.13339 | -0.008 | -6.673
-16.5 | -0.861 | 0.1299 | -0.008 | -6.632
-16 | -0.837 | 0.13292 | -0.009 | -6.296
-15.5 | -0.812 | 0.12057 | -0.01 | -6.732
-15 | -0.782 | 0.11404 | -0.01 | -6.857
-14.5 | -0.751 | 0.11122 | -0.01 | -6.752
-14 | -0.72 | 0.10693 | -0.01 | -6.73
-13.5 | -0.689 | 0.1058 | -0.01 | -6.508
-13 | -0.659 | 0.09962 | -0.01 | -6.614
-12.5 | -0.63 | 0.09722 | -0.011 | -6.483
-12 | -0.604 | 0.09209 | -0.012 | -6.561
-11.5 | -0.575 | 0.08463 | -0.012 | -6.8
-11 | -0.543 | 0.08428 | -0.011 | -6.445
-10.5 | -0.515 | 0.07526 | -0.012 | -6.846
-10 | -0.493 | 0.0676 | -0.015 | -7.299
-9.5 | -0.648 | 0.03671 | -0.021 | -17.645
-9 | -0.823 | 0.01959 | -0.024 | -42.011
-8.5 | -0.845 | 0.01614 | -0.026 | -52.338
-8 | -0.819 | 0.01497 | -0.026 | -54.666
-7.5 | -0.776 | 0.0142 | -0.027 | -54.631
-7 | -0.724 | 0.01354 | -0.028 | -53.489
-6.5 | -0.666 | 0.01302 | -0.029 | -51.194
-6 | -0.604 | 0.01244 | -0.03 | -48.599
-5.5 | -0.54 | 0.0124 | -0.031 | -43.5
-5 | -0.472 | 0.01199 | -0.031 | -39.394
-4.5 | -0.403 | 0.0116 | -0.032 | -34.765
-4 | -0.334 | 0.01094 | -0.033 | -30.5
-3.5 | -0.263 | 0.01058 | -0.034 | -24.844
-3 | -0.192 | 0.01073 | -0.035 | -17.869
-2.5 | -0.12 | 0.01061 | -0.036 | -11.315
-2 | -0.048 | 0.01032 | -0.037 | -4.67
-1.5 | 0.024 | 0.01032 | -0.037 | 2.308
-1 | 0.096 | 0.01054 | -0.038 | 9.101
-0.5 | 0.168 | 0.01029 | -0.039 | 16.336
0 | 0.242 | 0.01038 | -0.04 | 23.302
0.5 | 0.314 | 0.01047 | -0.041 | 30.02
1 | 0.387 | 0.01064 | -0.042 | 36.334
1.5 | 0.459 | 0.01077 | -0.043 | 42.595
2 | 0.531 | 0.01103 | -0.043 | 48.141
2.5 | 0.603 | 0.01125 | -0.044 | 53.56
3 | 0.674 | 0.01154 | -0.045 | 58.42
3.5 | 0.745 | 0.0119 | -0.046 | 62.626
4 | 0.815 | 0.01237 | -0.047 | 65.933
4.5 | 0.885 | 0.01308 | -0.048 | 67.701
5 | 0.955 | 0.013 | -0.048 | 73.398
5.5 | 1.023 | 0.01331 | -0.049 | 76.844
6 | 1.09 | 0.01401 | -0.05 | 77.847
6.5 | 1.156 | 0.01399 | -0.051 | 82.609
7 | 1.219 | 0.01462 | -0.052 | 83.405
7.5 | 1.28 | 0.01527 | -0.053 | 83.84
8 | 1.338 | 0.01601 | -0.053 | 83.555
8.5 | 1.393 | 0.01694 | -0.054 | 82.235
9 | 1.44 | 0.01813 | -0.055 | 79.467
9.5 | 1.442 | 0.02091 | -0.054 | 68.959
10 | 1.459 | 0.02305 | -0.055 | 63.297
10.5 | 1.458 | 0.02588 | -0.055 | 56.322
11 | 1.426 | 0.03059 | -0.055 | 46.609
11.5 | 1.331 | 0.03828 | -0.054 | 34.78
12 | 0.856 | 0.0656 | -0.049 | 13.054
12.5 | 0.852 | 0.09056 | -0.044 | 9.411
13 | 0.872 | 0.09702 | -0.042 | 8.992
13.5 | 0.906 | 0.0998 | -0.044 | 9.075
14 | 0.932 | 0.10896 | -0.043 | 8.55
14.5 | 0.951 | 0.12553 | -0.041 | 7.572
15 | 0.974 | 0.11887 | -0.04 | 8.192

## 88. Re 6M Mach 0.50 (2)
BIGFOIL.COM POLAR EXPORT
GA 30A216
GA 30A216 |  |  |  | Cl Max: | 1.6909 | at alpha= | 14 | deg
XFOIL ncrit=9 |  |  |  | L/D Max: | 121.14 | at alpha= | 7 | deg
Re: | 6000000 |  |  | Cd Min: | 0.1535 | at alpha= | 19 | deg
Mach: | 0.5 |  |  | Cl=0 at alpha= | -1.6826 | deg
|  |  |  | @ Cl=0.1, Cd= | 0.0058966
|  |  |  | @ Cl=0.4, Cd= | 0.006216
|  |  |  | @ Cl=0.6, Cd= | 0.0067186
alpha (deg) | Cl | Cd | Cm | Cl/Cd
-15 | -0.8115 | 0.11453 | -0.0449 | -7.0855
-14.5 | -0.8392 | 0.10274 | -0.0519 | -8.1682
-14 | -0.8697 | 0.09116 | -0.0587 | -9.5404
-13.5 | -0.9022 | 0.07986 | -0.0652 | -11.2973
-13 | -0.9324 | 0.06914 | -0.071 | -13.4857
-12.5 | -0.9643 | 0.0584 | -0.0768 | -16.512
-12 | -0.9967 | 0.04751 | -0.0829 | -20.9787
-11.5 | -1.0268 | 0.03614 | -0.0906 | -28.4117
-11 | -1.0544 | 0.02597 | -0.0967 | -40.6007
-10.5 | -1.0821 | 0.01962 | -0.0929 | -55.1529
-10 | -1.0935 | 0.0156 | -0.0832 | -70.0962
-9.5 | -1.0698 | 0.01316 | -0.0737 | -81.2918
-9 | -1.014 | 0.01171 | -0.0676 | -86.5927
-8.5 | -0.9482 | 0.0108 | -0.0629 | -87.7963
-8 | -0.8787 | 0.01017 | -0.0592 | -86.4012
-7.5 | -0.8088 | 0.00959 | -0.0561 | -84.3379
-7 | -0.7382 | 0.00911 | -0.0534 | -81.0318
-6.5 | -0.6672 | 0.0087 | -0.0512 | -76.6897
-6 | -0.5966 | 0.00831 | -0.0493 | -71.793
-5.5 | -0.5261 | 0.00796 | -0.0477 | -66.093
-5 | -0.4556 | 0.00765 | -0.0464 | -59.5556
-4.5 | -0.3857 | 0.00735 | -0.0453 | -52.4762
-4 | -0.3164 | 0.00706 | -0.0443 | -44.8159
-3.5 | -0.2488 | 0.00669 | -0.0433 | -37.1898
-3 | -0.1806 | 0.00638 | -0.0425 | -28.3072
-2.5 | -0.1117 | 0.00618 | -0.042 | -18.0744
-2 | -0.0431 | 0.00603 | -0.0415 | -7.1476
-1.5 | 0.0248 | 0.00595 | -0.0411 | 4.1681
-1 | 0.0923 | 0.0059 | -0.0406 | 15.6441
-0.5 | 0.1593 | 0.00587 | -0.0401 | 27.138
0 | 0.227 | 0.00592 | -0.0397 | 38.3446
0.5 | 0.2948 | 0.00601 | -0.0394 | 49.0516
1 | 0.3616 | 0.00613 | -0.0388 | 58.9886
1.5 | 0.4286 | 0.00628 | -0.0383 | 68.2484
2 | 0.4958 | 0.00641 | -0.0378 | 77.3479
2.5 | 0.5624 | 0.0066 | -0.037 | 85.2121
3 | 0.629 | 0.00681 | -0.0362 | 92.3642
3.5 | 0.694 | 0.00707 | -0.035 | 98.1612
4 | 0.7585 | 0.00726 | -0.0336 | 104.4766
4.5 | 0.8205 | 0.00747 | -0.0317 | 109.8394
5 | 0.8818 | 0.00769 | -0.0294 | 114.6684
5.5 | 0.9435 | 0.00804 | -0.027 | 117.3507
6 | 1.006 | 0.00842 | -0.0245 | 119.4774
6.5 | 1.0671 | 0.00885 | -0.0215 | 120.5763
7 | 1.1266 | 0.0093 | -0.018 | 121.1398
7.5 | 1.1773 | 0.00982 | -0.0127 | 119.888
8 | 1.2353 | 0.01055 | -0.0089 | 117.09
8.5 | 1.3093 | 0.01147 | -0.0082 | 114.15
9 | 1.3556 | 0.01235 | -0.0025 | 109.7652
9.5 | 1.4054 | 0.01347 | 0.0024 | 104.3356
10 | 1.4536 | 0.0149 | 0.0071 | 97.557
10.5 | 1.4989 | 0.01666 | 0.0118 | 89.97
11 | 1.5446 | 0.01865 | 0.0162 | 82.8204
11.5 | 1.5851 | 0.02114 | 0.0204 | 74.9811
12 | 1.6197 | 0.02418 | 0.0246 | 66.9851
12.5 | 1.6508 | 0.02766 | 0.0284 | 59.6819
13 | 1.6731 | 0.03187 | 0.0319 | 52.4976
13.5 | 1.6884 | 0.0368 | 0.035 | 45.8804
14 | 1.6909 | 0.04286 | 0.0373 | 39.4517
14.5 | 1.6829 | 0.04995 | 0.0386 | 33.6917
15 | 1.6627 | 0.05829 | 0.0386 | 28.5246
15.5 | 1.6323 | 0.06775 | 0.0372 | 24.093
16 | 1.5928 | 0.07822 | 0.0344 | 20.3631
16.5 | 1.5474 | 0.08956 | 0.0304 | 17.2778
17 | 1.5009 | 0.10142 | 0.0252 | 14.7989
17.5 | 1.4548 | 0.1137 | 0.0191 | 12.7951
18 | 1.4077 | 0.12659 | 0.0117 | 11.1202
18.5 | 1.362 | 0.14008 | 0.0031 | 9.723
19 | 1.3223 | 0.1535 | -0.0061 | 8.6143

## 89. Re 7M Mach 0.00 (1)
BIGFOIL.COM POLAR EXPORT
GA 30A216
GA 30A216 |  |  |  | Cl Max: | 1.779 | at alpha= | 17 | deg
JavaFoil+Calcfoil stall+Eppler ext transition |  |  |  | L/D Max: | 98.16 | at alpha= | 9.5 | deg
Re: | 7000000 |  |  | Cd Min: | 0.00979 | at alpha= | -2 | deg
Mach: | 0 |  |  | Cl=0 at alpha= | -1.6667 | deg
|  |  |  | @ Cl=0.1, Cd= | 0.0099484
|  |  |  | @ Cl=0.4, Cd= | 0.010075
|  |  |  | @ Cl=0.6, Cd= | 0.010619
alpha (deg) | Cl | Cd | Cm | Cl/Cd
-20 | -1.118 | 0.10259 | -0.006 | -10.901
-19.5 | -1.135 | 0.09352 | -0.006 | -12.139
-19 | -1.152 | 0.08421 | -0.007 | -13.678
-18.5 | -1.167 | 0.07575 | -0.008 | -15.402
-18 | -1.179 | 0.06848 | -0.008 | -17.213
-17.5 | -1.19 | 0.0609 | -0.009 | -19.539
-17 | -1.198 | 0.05427 | -0.01 | -22.078
-16.5 | -1.205 | 0.04812 | -0.01 | -25.031
-16 | -1.218 | 0.03928 | -0.011 | -30.999
-15.5 | -1.227 | 0.03227 | -0.012 | -38.033
-15 | -1.233 | 0.02679 | -0.013 | -46.032
-14.5 | -1.23 | 0.02352 | -0.014 | -52.319
-14 | -1.224 | 0.02081 | -0.014 | -58.794
-13.5 | -1.209 | 0.01919 | -0.015 | -62.997
-13 | -1.201 | 0.01692 | -0.016 | -70.991
-12.5 | -1.17 | 0.0162 | -0.017 | -72.203
-12 | -1.135 | 0.01565 | -0.017 | -72.497
-11.5 | -1.097 | 0.01479 | -0.018 | -74.168
-11 | -1.056 | 0.01454 | -0.019 | -72.597
-10.5 | -1.012 | 0.01408 | -0.019 | -71.904
-10 | -0.966 | 0.01363 | -0.02 | -70.912
-9.5 | -0.918 | 0.01318 | -0.021 | -69.676
-9 | -0.868 | 0.01285 | -0.022 | -67.554
-8.5 | -0.816 | 0.01251 | -0.022 | -65.238
-8 | -0.762 | 0.01224 | -0.023 | -62.287
-7.5 | -0.707 | 0.01221 | -0.024 | -57.9
-7 | -0.65 | 0.01163 | -0.024 | -55.899
-6.5 | -0.592 | 0.01149 | -0.025 | -51.503
-6 | -0.533 | 0.01125 | -0.026 | -47.369
-5.5 | -0.473 | 0.01059 | -0.027 | -44.683
-5 | -0.413 | 0.01083 | -0.027 | -38.106
-4.5 | -0.352 | 0.01035 | -0.028 | -33.988
-4 | -0.29 | 0.0103 | -0.029 | -28.2
-3.5 | -0.229 | 0.01018 | -0.029 | -22.449
-3 | -0.166 | 0.01006 | -0.03 | -16.547
-2.5 | -0.104 | 0.00985 | -0.031 | -10.58
-2 | -0.042 | 0.00979 | -0.032 | -4.271
-1.5 | 0.021 | 0.00983 | -0.032 | 2.102
-1 | 0.083 | 0.00997 | -0.033 | 8.349
-0.5 | 0.146 | 0.00989 | -0.034 | 14.741
0 | 0.21 | 0.00983 | -0.035 | 21.324
0.5 | 0.272 | 0.00988 | -0.035 | 27.557
1 | 0.335 | 0.01002 | -0.036 | 33.442
1.5 | 0.398 | 0.01007 | -0.037 | 39.491
2 | 0.46 | 0.01021 | -0.038 | 45.097
2.5 | 0.523 | 0.01037 | -0.038 | 50.431
3 | 0.585 | 0.01059 | -0.039 | 55.259
3.5 | 0.647 | 0.01071 | -0.04 | 60.421
4 | 0.709 | 0.01098 | -0.041 | 64.557
4.5 | 0.771 | 0.01097 | -0.041 | 70.23
5 | 0.832 | 0.01174 | -0.042 | 70.84
5.5 | 0.893 | 0.01175 | -0.043 | 75.974
6 | 0.953 | 0.01199 | -0.043 | 79.504
6.5 | 1.013 | 0.01174 | -0.044 | 86.299
7 | 1.072 | 0.01197 | -0.045 | 89.565
7.5 | 1.131 | 0.01228 | -0.046 | 92.064
8 | 1.189 | 0.01266 | -0.046 | 93.868
8.5 | 1.246 | 0.01293 | -0.047 | 96.39
9 | 1.301 | 0.01336 | -0.048 | 97.41
9.5 | 1.356 | 0.01381 | -0.048 | 98.16
10 | 1.409 | 0.01436 | -0.049 | 98.117
10.5 | 1.46 | 0.01491 | -0.05 | 97.929
11 | 1.51 | 0.01553 | -0.05 | 97.233
11.5 | 1.558 | 0.01627 | -0.051 | 95.77
12 | 1.603 | 0.01687 | -0.052 | 95.045
12.5 | 1.647 | 0.01754 | -0.052 | 93.884
13 | 1.688 | 0.01824 | -0.053 | 92.516
13.5 | 1.685 | 0.02069 | -0.052 | 81.425
14 | 1.71 | 0.022 | -0.053 | 77.74
14.5 | 1.731 | 0.02355 | -0.053 | 73.529
15 | 1.749 | 0.02526 | -0.053 | 69.22
15.5 | 1.762 | 0.02726 | -0.054 | 64.65
16 | 1.77 | 0.0299 | -0.054 | 59.216
16.5 | 1.776 | 0.03261 | -0.054 | 54.465
17 | 1.779 | 0.0356 | -0.054 | 49.976
17.5 | 1.777 | 0.03932 | -0.054 | 45.196
18 | 1.772 | 0.04336 | -0.055 | 40.875
18.5 | 1.766 | 0.04752 | -0.055 | 37.152
19 | 1.753 | 0.05314 | -0.055 | 32.985
19.5 | 1.738 | 0.05916 | -0.055 | 29.373
20 | 1.722 | 0.06516 | -0.055 | 26.429

## 90. Re 7M Mach 0.00 (2)
BIGFOIL.COM POLAR EXPORT
GA 30A216
GA 30A216 |  |  |  | Cl Max: | 1.8869 | at alpha= | 20 | deg
XFOIL ncrit=9 |  |  |  | L/D Max: | 134.214 | at alpha= | 9.5 | deg
Re: | 7000000 |  |  | Cd Min: | 0.04195 | at alpha= | 20 | deg
Mach: | 0 |  |  | Cl=0 at alpha= | -1.674 | deg
|  |  |  | @ Cl=0.1, Cd= | 0.0054856
|  |  |  | @ Cl=0.4, Cd= | 0.0058098
|  |  |  | @ Cl=0.6, Cd= | 0.0062434
alpha (deg) | Cl | Cd | Cm | Cl/Cd
-20 | -1.7086 | 0.0311 | -0.0654 | -54.9389
-19.5 | -1.7015 | 0.02708 | -0.0651 | -62.8323
-19 | -1.688 | 0.02408 | -0.0638 | -70.0997
-18.5 | -1.6696 | 0.02178 | -0.0617 | -76.6575
-18 | -1.6468 | 0.02 | -0.0592 | -82.34
-17.5 | -1.6203 | 0.0186 | -0.0564 | -87.1129
-17 | -1.5912 | 0.01745 | -0.0534 | -91.1862
-16.5 | -1.5601 | 0.01652 | -0.0502 | -94.437
-16 | -1.5297 | 0.01574 | -0.0463 | -97.1855
-15.5 | -1.4965 | 0.01503 | -0.0427 | -99.5675
-14 | -1.3444 | 0.01276 | -0.042 | -105.3605
-13.5 | -1.2965 | 0.01224 | -0.0408 | -105.9232
-13 | -1.2494 | 0.01172 | -0.0393 | -106.6041
-12.5 | -1.2013 | 0.01117 | -0.0379 | -107.547
-12 | -1.1511 | 0.01073 | -0.0369 | -107.2787
-11.5 | -1.0993 | 0.01036 | -0.0362 | -106.11
-11 | -1.0473 | 0.00993 | -0.0355 | -105.4683
-10.5 | -0.9942 | 0.00956 | -0.035 | -103.9958
-10 | -0.9401 | 0.00925 | -0.0346 | -101.6324
-9.5 | -0.8862 | 0.00891 | -0.0342 | -99.4613
-9 | -0.8312 | 0.00865 | -0.0339 | -96.0925
-8.5 | -0.7762 | 0.00835 | -0.0337 | -92.9581
-8 | -0.7204 | 0.0081 | -0.0336 | -88.9383
-7.5 | -0.6643 | 0.00785 | -0.0335 | -84.6242
-7 | -0.6081 | 0.0076 | -0.0334 | -80.0132
-6.5 | -0.5515 | 0.00738 | -0.0334 | -74.729
-6 | -0.4946 | 0.00716 | -0.0335 | -69.0782
-5.5 | -0.4376 | 0.00696 | -0.0335 | -62.8736
-5 | -0.3806 | 0.00675 | -0.0336 | -56.3852
-4 | -0.267 | 0.00626 | -0.0337 | -42.6518
-3.5 | -0.2099 | 0.00602 | -0.0337 | -34.8671
-3 | -0.1525 | 0.00584 | -0.0339 | -26.113
-2.5 | -0.0947 | 0.00571 | -0.0341 | -16.5849
-2 | -0.0373 | 0.00559 | -0.0343 | -6.6726
-1.5 | 0.0199 | 0.00552 | -0.0344 | 3.6051
-1 | 0.0769 | 0.00551 | -0.0345 | 13.9564
-0.5 | 0.1337 | 0.00545 | -0.0345 | 24.5321
0 | 0.1907 | 0.00549 | -0.0346 | 34.7359
0.5 | 0.2476 | 0.00559 | -0.0347 | 44.2934
1 | 0.3047 | 0.00566 | -0.0349 | 53.8339
1.5 | 0.3619 | 0.00575 | -0.035 | 62.9391
2 | 0.4192 | 0.00584 | -0.0352 | 71.7808
2.5 | 0.4756 | 0.00598 | -0.0353 | 79.5318
3 | 0.5323 | 0.0061 | -0.0354 | 87.2623
3.5 | 0.5884 | 0.00622 | -0.0354 | 94.5981
4 | 0.643 | 0.00633 | -0.0352 | 101.5798
4.5 | 0.6976 | 0.00639 | -0.0349 | 109.1706
5 | 0.7512 | 0.00651 | -0.0345 | 115.3917
5.5 | 0.8049 | 0.00669 | -0.0341 | 120.3139
6 | 0.859 | 0.00691 | -0.0338 | 124.3126
6.5 | 0.9127 | 0.00717 | -0.0334 | 127.2943
7 | 0.9659 | 0.00745 | -0.0329 | 129.651
7.5 | 1.0186 | 0.00777 | -0.0323 | 131.094
8 | 1.0708 | 0.00806 | -0.0316 | 132.8536
8.5 | 1.122 | 0.00837 | -0.0308 | 134.0502
9 | 1.173 | 0.00876 | -0.03 | 133.9041
9.5 | 1.2294 | 0.00916 | -0.0305 | 134.214
10 | 1.291 | 0.00962 | -0.0322 | 134.1996
10.5 | 1.3498 | 0.01011 | -0.0334 | 133.5114
11.5 | 1.4396 | 0.01105 | -0.03 | 130.2805
12 | 1.4797 | 0.01157 | -0.0274 | 127.8911
12.5 | 1.5161 | 0.01216 | -0.0242 | 124.6793
13 | 1.5536 | 0.01276 | -0.0214 | 121.7555
13.5 | 1.5889 | 0.01355 | -0.0186 | 117.262
14 | 1.6253 | 0.01435 | -0.0161 | 113.2613
14.5 | 1.6587 | 0.01534 | -0.0135 | 108.1291
15 | 1.6905 | 0.01646 | -0.0109 | 102.7035
15.5 | 1.7211 | 0.01773 | -0.0085 | 97.0728
16 | 1.7492 | 0.01923 | -0.0061 | 90.962
16.5 | 1.7758 | 0.02093 | -0.0039 | 84.8447
17 | 1.8008 | 0.02282 | -0.0019 | 78.9132
17.5 | 1.8206 | 0.02522 | 0.0002 | 72.1887
18 | 1.8407 | 0.02768 | 0.0018 | 66.4993
18.5 | 1.8579 | 0.03052 | 0.0033 | 60.8748
19 | 1.8676 | 0.03414 | 0.0047 | 54.7042
19.5 | 1.8793 | 0.03779 | 0.0056 | 49.7301
20 | 1.8869 | 0.04195 | 0.0062 | 44.9797

## 91. Re 7M Mach 0.10 (1)
BIGFOIL.COM POLAR EXPORT
GA 30A216
GA 30A216 |  |  |  | Cl Max: | 1.764 | at alpha= | 16.5 | deg
JavaFoil+Calcfoil stall+Eppler ext transition |  |  |  | L/D Max: | 98.019 | at alpha= | 9.5 | deg
Re: | 7000000 |  |  | Cd Min: | 0.0098 | at alpha= | -1.5 | deg
Mach: | 0.1 |  |  | Cl=0 at alpha= | -1.6667 | deg
|  |  |  | @ Cl=0.1, Cd= | 0.0099552
|  |  |  | @ Cl=0.4, Cd= | 0.01016
|  |  |  | @ Cl=0.6, Cd= | 0.010588
alpha (deg) | Cl | Cd | Cm | Cl/Cd
-19.5 | -1.09 | 0.09954 | -0.006 | -10.952
-19 | -1.107 | 0.09215 | -0.007 | -12.015
-18.5 | -1.121 | 0.08582 | -0.007 | -13.066
-18 | -1.143 | 0.07351 | -0.008 | -15.546
-17.5 | -1.157 | 0.06598 | -0.009 | -17.53
-17 | -1.17 | 0.05794 | -0.009 | -20.186
-16.5 | -1.179 | 0.05141 | -0.01 | -22.929
-16 | -1.192 | 0.04278 | -0.011 | -27.876
-15.5 | -1.205 | 0.03493 | -0.012 | -34.504
-15 | -1.215 | 0.02868 | -0.013 | -42.356
-14.5 | -1.216 | 0.02476 | -0.014 | -49.096
-14 | -1.213 | 0.02163 | -0.014 | -56.057
-13.5 | -1.201 | 0.01974 | -0.015 | -60.836
-13 | -1.184 | 0.01838 | -0.016 | -64.402
-12.5 | -1.168 | 0.01647 | -0.017 | -70.952
-12 | -1.134 | 0.01583 | -0.017 | -71.63
-11.5 | -1.097 | 0.01491 | -0.018 | -73.601
-11 | -1.057 | 0.01467 | -0.019 | -72.08
-10.5 | -1.014 | 0.0142 | -0.02 | -71.403
-10 | -0.969 | 0.01371 | -0.02 | -70.686
-9.5 | -0.921 | 0.01332 | -0.021 | -69.173
-9 | -0.871 | 0.01286 | -0.022 | -67.739
-8.5 | -0.819 | 0.01255 | -0.022 | -65.28
-8 | -0.765 | 0.01228 | -0.023 | -62.323
-7.5 | -0.71 | 0.01222 | -0.024 | -58.074
-7 | -0.653 | 0.01163 | -0.025 | -56.106
-6.5 | -0.595 | 0.01127 | -0.025 | -52.777
-6 | -0.535 | 0.01125 | -0.026 | -47.598
-5.5 | -0.476 | 0.01067 | -0.027 | -44.561
-5 | -0.415 | 0.01083 | -0.027 | -38.3
-4.5 | -0.354 | 0.01035 | -0.028 | -34.142
-4 | -0.292 | 0.01028 | -0.029 | -28.368
-3.5 | -0.23 | 0.01016 | -0.03 | -22.615
-3 | -0.167 | 0.01015 | -0.03 | -16.488
-2.5 | -0.105 | 0.01007 | -0.031 | -10.403
-2 | -0.042 | 0.00983 | -0.032 | -4.275
-1.5 | 0.021 | 0.0098 | -0.033 | 2.119
-1 | 0.084 | 0.00995 | -0.033 | 8.407
-0.5 | 0.146 | 0.00997 | -0.034 | 14.693
0 | 0.211 | 0.00985 | -0.035 | 21.375
0.5 | 0.274 | 0.00988 | -0.036 | 27.697
1 | 0.337 | 0.01001 | -0.036 | 33.647
1.5 | 0.4 | 0.01016 | -0.037 | 39.367
2 | 0.463 | 0.01022 | -0.038 | 45.28
2.5 | 0.525 | 0.01041 | -0.039 | 50.487
3 | 0.588 | 0.01054 | -0.039 | 55.798
3.5 | 0.65 | 0.01079 | -0.04 | 60.271
4 | 0.712 | 0.01106 | -0.041 | 64.424
4.5 | 0.774 | 0.01134 | -0.041 | 68.3
5 | 0.836 | 0.01181 | -0.042 | 70.794
5.5 | 0.897 | 0.01187 | -0.043 | 75.565
6 | 0.958 | 0.01211 | -0.044 | 79.114
6.5 | 1.018 | 0.01186 | -0.044 | 85.812
7 | 1.077 | 0.012 | -0.045 | 89.776
7.5 | 1.136 | 0.01237 | -0.046 | 91.838
8 | 1.194 | 0.01272 | -0.047 | 93.884
8.5 | 1.251 | 0.01304 | -0.047 | 95.973
9 | 1.307 | 0.01349 | -0.048 | 96.871
9.5 | 1.361 | 0.01389 | -0.049 | 98.019
10 | 1.414 | 0.01449 | -0.049 | 97.61
10.5 | 1.466 | 0.01503 | -0.05 | 97.54
11 | 1.515 | 0.0157 | -0.051 | 96.534
11.5 | 1.563 | 0.01641 | -0.051 | 95.253
12 | 1.608 | 0.01708 | -0.052 | 94.125
12.5 | 1.651 | 0.01773 | -0.053 | 93.1
13 | 1.656 | 0.01986 | -0.052 | 83.406
13.5 | 1.684 | 0.02114 | -0.053 | 79.676
14 | 1.708 | 0.02254 | -0.053 | 75.799
14.5 | 1.728 | 0.0241 | -0.053 | 71.699
15 | 1.743 | 0.02608 | -0.054 | 66.834
15.5 | 1.754 | 0.02823 | -0.054 | 62.128
16 | 1.761 | 0.03087 | -0.054 | 57.032
16.5 | 1.764 | 0.03375 | -0.054 | 52.278
17 | 1.764 | 0.03695 | -0.054 | 47.738
17.5 | 1.759 | 0.04094 | -0.055 | 42.961
18 | 1.751 | 0.0453 | -0.055 | 38.647
18.5 | 1.74 | 0.04979 | -0.055 | 34.951
19 | 1.724 | 0.05576 | -0.055 | 30.923
19.5 | 1.705 | 0.06225 | -0.054 | 27.398
20 | 1.684 | 0.06963 | -0.054 | 24.183

## 92. Re 7M Mach 0.10 (2)
BIGFOIL.COM POLAR EXPORT
GA 30A216
GA 30A216 |  |  |  | Cl Max: | 1.879 | at alpha= | 20 | deg
XFOIL ncrit=9 |  |  |  | L/D Max: | 133.832 | at alpha= | 9 | deg
Re: | 7000000 |  |  | Cd Min: | 0.04509 | at alpha= | 20 | deg
Mach: | 0.1 |  |  | Cl=0 at alpha= | -1.6739 | deg
|  |  |  | @ Cl=0.1, Cd= | 0.0054962
|  |  |  | @ Cl=0.4, Cd= | 0.0058223
|  |  |  | @ Cl=0.6, Cd= | 0.0062662
alpha (deg) | Cl | Cd | Cm | Cl/Cd
-20 | -1.6887 | 0.03572 | -0.067 | -47.276
-19.5 | -1.6874 | 0.03048 | -0.068 | -55.3609
-19 | -1.6795 | 0.02649 | -0.0675 | -63.4013
-18.5 | -1.6657 | 0.0235 | -0.0658 | -70.8809
-18 | -1.6463 | 0.02126 | -0.0635 | -77.4365
-17.5 | -1.6226 | 0.01951 | -0.0606 | -83.1676
-17 | -1.5953 | 0.01814 | -0.0575 | -87.9438
-16.5 | -1.5649 | 0.01704 | -0.0543 | -91.8369
-16 | -1.5337 | 0.01614 | -0.0506 | -95.0248
-15.5 | -1.5025 | 0.0154 | -0.0464 | -97.5649
-15 | -1.4589 | 0.01459 | -0.0446 | -99.9931
-14 | -1.3544 | 0.01301 | -0.0442 | -104.1045
-13.5 | -1.3064 | 0.01243 | -0.0427 | -105.1006
-13 | -1.2585 | 0.01193 | -0.0411 | -105.4904
-12.5 | -1.2102 | 0.01136 | -0.0396 | -106.5317
-12 | -1.16 | 0.01087 | -0.0384 | -106.7157
-11.5 | -1.1079 | 0.01047 | -0.0374 | -105.8166
-11 | -1.055 | 0.01006 | -0.0367 | -104.8708
-10.5 | -1.0016 | 0.00965 | -0.036 | -103.7927
-10 | -0.9471 | 0.00934 | -0.0355 | -101.4026
-9.5 | -0.8926 | 0.00898 | -0.035 | -99.3987
-9 | -0.8372 | 0.00871 | -0.0347 | -96.1194
-8.5 | -0.7817 | 0.0084 | -0.0344 | -93.0595
-8 | -0.7254 | 0.00815 | -0.0342 | -89.0061
-7.5 | -0.6689 | 0.00789 | -0.034 | -84.7782
-7 | -0.6122 | 0.00763 | -0.0339 | -80.2359
-6.5 | -0.5552 | 0.0074 | -0.0339 | -75.027
-6 | -0.4979 | 0.00719 | -0.0339 | -69.249
-5.5 | -0.4404 | 0.00699 | -0.0339 | -63.0043
-5 | -0.383 | 0.00677 | -0.0339 | -56.5731
-4.5 | -0.3257 | 0.00655 | -0.034 | -49.7252
-4 | -0.2686 | 0.00629 | -0.034 | -42.7027
-3.5 | -0.2112 | 0.00604 | -0.034 | -34.9669
-3 | -0.1534 | 0.00585 | -0.0342 | -26.2222
-2.5 | -0.0952 | 0.00572 | -0.0343 | -16.6434
-2 | -0.0375 | 0.0056 | -0.0345 | -6.6964
-1.5 | 0.02 | 0.00552 | -0.0346 | 3.6232
-1 | 0.0773 | 0.00552 | -0.0347 | 14.0036
-0.5 | 0.1345 | 0.00546 | -0.0347 | 24.6337
0 | 0.1919 | 0.0055 | -0.0348 | 34.8909
0.5 | 0.2491 | 0.0056 | -0.0349 | 44.4821
1 | 0.3065 | 0.00567 | -0.035 | 54.0564
1.5 | 0.3641 | 0.00576 | -0.0352 | 63.2118
2 | 0.4217 | 0.00586 | -0.0353 | 71.9625
2.5 | 0.4784 | 0.00599 | -0.0354 | 79.8664
3 | 0.5356 | 0.00612 | -0.0355 | 87.5163
3.5 | 0.5919 | 0.00625 | -0.0354 | 94.704
4 | 0.647 | 0.00636 | -0.0352 | 101.7296
4.5 | 0.7018 | 0.00642 | -0.0349 | 109.3146
5 | 0.7556 | 0.00655 | -0.0345 | 115.3588
5.5 | 0.8098 | 0.00672 | -0.0341 | 120.506
6 | 0.8643 | 0.00694 | -0.0337 | 124.5389
6.5 | 0.9183 | 0.00721 | -0.0332 | 127.3648
7 | 0.9719 | 0.00749 | -0.0327 | 129.7597
7.5 | 1.0249 | 0.00781 | -0.032 | 131.2292
8 | 1.0772 | 0.00812 | -0.0313 | 132.6601
8.5 | 1.1288 | 0.00844 | -0.0303 | 133.7441
9 | 1.1804 | 0.00882 | -0.0295 | 133.8322
9.5 | 1.2375 | 0.00926 | -0.03 | 133.6393
10 | 1.2995 | 0.00973 | -0.0316 | 133.556
10.5 | 1.3589 | 0.01022 | -0.0328 | 132.9648
11 | 1.4103 | 0.01075 | -0.0323 | 131.1907
11.5 | 1.4459 | 0.01119 | -0.0284 | 129.2136
12 | 1.4862 | 0.01172 | -0.0257 | 126.8089
12.5 | 1.5212 | 0.01236 | -0.0221 | 123.0744
13 | 1.5596 | 0.013 | -0.0194 | 119.9692
13.5 | 1.5955 | 0.01382 | -0.0165 | 115.4486
14 | 1.6304 | 0.01474 | -0.0138 | 110.6106
14.5 | 1.6648 | 0.01576 | -0.0112 | 105.6345
15 | 1.6952 | 0.01705 | -0.0084 | 99.4252
15.5 | 1.7269 | 0.01836 | -0.0061 | 94.0577
16 | 1.7528 | 0.02009 | -0.0035 | 87.2474
16.5 | 1.7803 | 0.02185 | -0.0014 | 81.4783
17 | 1.803 | 0.02404 | 0.0007 | 75
17.5 | 1.8225 | 0.02659 | 0.0027 | 68.5408
18 | 1.8414 | 0.02931 | 0.0043 | 62.825
18.5 | 1.8551 | 0.03261 | 0.0058 | 56.8875
19 | 1.8645 | 0.03645 | 0.007 | 51.1523
19.5 | 1.8748 | 0.04043 | 0.0077 | 46.3715
20 | 1.879 | 0.04509 | 0.0082 | 41.6722

## 93. Re 7M Mach 0.25 (1)
BIGFOIL.COM POLAR EXPORT
GA 30A216
GA 30A216 |  |  |  | Cl Max: | 1.692 | at alpha= | 14.5 | deg
JavaFoil+Calcfoil stall+Eppler ext transition |  |  |  | L/D Max: | 95.476 | at alpha= | 9 | deg
Re: | 7000000 |  |  | Cd Min: | 0.00984 | at alpha= | -2 | deg
Mach: | 0.25 |  |  | Cl=0 at alpha= | -1.6641 | deg
|  |  |  | @ Cl=0.1, Cd= | 0.01
|  |  |  | @ Cl=0.4, Cd= | 0.010186
|  |  |  | @ Cl=0.6, Cd= | 0.010726
alpha (deg) | Cl | Cd | Cm | Cl/Cd
-18 | -0.854 | 0.11451 | -0.007 | -7.458
-17.5 | -0.896 | 0.10271 | -0.008 | -8.726
-17 | -0.934 | 0.09223 | -0.009 | -10.129
-16.5 | -0.975 | 0.07787 | -0.01 | -12.515
-16 | -1.006 | 0.06847 | -0.01 | -14.693
-15.5 | -1.039 | 0.05698 | -0.011 | -18.226
-15 | -1.062 | 0.04928 | -0.012 | -21.542
-14.5 | -1.083 | 0.04106 | -0.013 | -26.388
-14 | -1.103 | 0.03355 | -0.014 | -32.87
-13.5 | -1.125 | 0.02572 | -0.015 | -43.742
-13 | -1.132 | 0.02179 | -0.016 | -51.948
-12.5 | -1.125 | 0.01964 | -0.017 | -57.284
-12 | -1.109 | 0.01816 | -0.018 | -61.037
-11.5 | -1.092 | 0.01592 | -0.019 | -68.611
-11 | -1.058 | 0.01552 | -0.019 | -68.19
-10.5 | -1.02 | 0.01497 | -0.02 | -68.162
-10 | -0.979 | 0.01432 | -0.021 | -68.374
-9.5 | -0.934 | 0.01391 | -0.022 | -67.142
-9 | -0.886 | 0.0134 | -0.022 | -66.08
-8.5 | -0.835 | 0.01293 | -0.023 | -64.556
-8 | -0.781 | 0.01255 | -0.024 | -62.253
-7.5 | -0.726 | 0.01256 | -0.024 | -57.781
-7 | -0.668 | 0.01192 | -0.025 | -56.041
-6.5 | -0.609 | 0.01158 | -0.026 | -52.615
-6 | -0.549 | 0.01154 | -0.027 | -47.585
-5.5 | -0.488 | 0.01121 | -0.027 | -43.507
-5 | -0.426 | 0.01077 | -0.028 | -39.524
-4.5 | -0.363 | 0.01058 | -0.029 | -34.306
-4 | -0.3 | 0.01029 | -0.03 | -29.126
-3.5 | -0.236 | 0.01028 | -0.03 | -22.952
-3 | -0.172 | 0.01018 | -0.031 | -16.886
-2.5 | -0.108 | 0.00997 | -0.032 | -10.791
-2 | -0.043 | 0.00984 | -0.033 | -4.388
-1.5 | 0.021 | 0.00985 | -0.033 | 2.167
-1 | 0.086 | 0.01 | -0.034 | 8.589
-0.5 | 0.15 | 0.01 | -0.035 | 15.048
0 | 0.216 | 0.00988 | -0.036 | 21.891
0.5 | 0.281 | 0.00998 | -0.037 | 28.179
1 | 0.346 | 0.01012 | -0.037 | 34.199
1.5 | 0.411 | 0.0102 | -0.038 | 40.262
2 | 0.475 | 0.01033 | -0.039 | 45.999
2.5 | 0.54 | 0.01051 | -0.04 | 51.379
3 | 0.604 | 0.01074 | -0.04 | 56.261
3.5 | 0.668 | 0.01093 | -0.041 | 61.117
4 | 0.732 | 0.0112 | -0.042 | 65.349
4.5 | 0.795 | 0.01121 | -0.043 | 70.96
5 | 0.858 | 0.01203 | -0.043 | 71.316
5.5 | 0.921 | 0.0121 | -0.044 | 76.123
6 | 0.983 | 0.01236 | -0.045 | 79.534
6.5 | 1.044 | 0.01214 | -0.046 | 86.021
7 | 1.105 | 0.01238 | -0.046 | 89.27
7.5 | 1.165 | 0.01273 | -0.047 | 91.464
8 | 1.224 | 0.01316 | -0.048 | 92.973
8.5 | 1.281 | 0.01353 | -0.049 | 94.694
9 | 1.337 | 0.01401 | -0.049 | 95.476
9.5 | 1.391 | 0.01461 | -0.05 | 95.26
10 | 1.444 | 0.01522 | -0.051 | 94.818
10.5 | 1.494 | 0.01589 | -0.051 | 94.02
11 | 1.542 | 0.01666 | -0.052 | 92.577
11.5 | 1.587 | 0.01752 | -0.053 | 90.61
12 | 1.629 | 0.01828 | -0.053 | 89.103
12.5 | 1.629 | 0.02061 | -0.053 | 79.018
13 | 1.656 | 0.02208 | -0.053 | 74.984
13.5 | 1.674 | 0.02385 | -0.054 | 70.206
14 | 1.686 | 0.0259 | -0.054 | 65.098
14.5 | 1.692 | 0.02838 | -0.054 | 59.623
15 | 1.692 | 0.03113 | -0.054 | 54.369
15.5 | 1.686 | 0.03466 | -0.054 | 48.65
16 | 1.675 | 0.03853 | -0.054 | 43.461
16.5 | 1.656 | 0.04358 | -0.054 | 37.994
17 | 1.632 | 0.04905 | -0.054 | 33.267
17.5 | 1.603 | 0.05482 | -0.054 | 29.244
18 | 1.567 | 0.0623 | -0.054 | 25.162
18.5 | 1.522 | 0.07287 | -0.053 | 20.887
19 | 1.478 | 0.08147 | -0.053 | 18.138
19.5 | 1.423 | 0.09529 | -0.052 | 14.93

## 94. Re 7M Mach 0.25 (2)
BIGFOIL.COM POLAR EXPORT
GA 30A216
GA 30A216 |  |  |  | Cl Max: | 1.8315 | at alpha= | 18.5 | deg
XFOIL ncrit=9 |  |  |  | L/D Max: | 132.245 | at alpha= | 9 | deg
Re: | 7000000 |  |  | Cd Min: | 0.08191 | at alpha= | -20 | deg
Mach: | 0.25 |  |  | Cl=0 at alpha= | -1.675 | deg
|  |  |  | @ Cl=0.1, Cd= | 0.0055631
|  |  |  | @ Cl=0.4, Cd= | 0.0058721
|  |  |  | @ Cl=0.6, Cd= | 0.0063571
alpha (deg) | Cl | Cd | Cm | Cl/Cd
-20 | -1.4277 | 0.08191 | -0.0551 | -17.4301
-19.5 | -1.5004 | 0.06626 | -0.0636 | -22.6441
-19 | -1.5534 | 0.05349 | -0.0701 | -29.0409
-18.5 | -1.5845 | 0.04327 | -0.075 | -36.6189
-18 | -1.5949 | 0.0355 | -0.0783 | -44.9268
-17.5 | -1.5921 | 0.02979 | -0.0795 | -53.4441
-17 | -1.5868 | 0.02519 | -0.0787 | -62.9933
-16.5 | -1.5714 | 0.02205 | -0.0761 | -71.2653
-16 | -1.5491 | 0.01979 | -0.0725 | -78.2769
-15.5 | -1.5213 | 0.0181 | -0.0685 | -84.0497
-15 | -1.4905 | 0.01679 | -0.0639 | -88.7731
-14.5 | -1.4601 | 0.01578 | -0.0586 | -92.5285
-13.5 | -1.3558 | 0.01385 | -0.0551 | -97.8917
-13 | -1.3098 | 0.01305 | -0.0519 | -100.3678
-12.5 | -1.2599 | 0.01238 | -0.0493 | -101.769
-12 | -1.2073 | 0.01182 | -0.0472 | -102.1404
-11.5 | -1.1541 | 0.01123 | -0.0452 | -102.7694
-11 | -1.0992 | 0.01069 | -0.0436 | -102.8251
-10.5 | -1.0425 | 0.01026 | -0.0423 | -101.6082
-10 | -0.9862 | 0.00981 | -0.0411 | -100.5301
-9.5 | -0.9287 | 0.00943 | -0.0401 | -98.4836
-9 | -0.8708 | 0.00906 | -0.0392 | -96.1148
-8.5 | -0.8123 | 0.00874 | -0.0385 | -92.9405
-8 | -0.7537 | 0.00841 | -0.0378 | -89.6195
-7.5 | -0.6945 | 0.00813 | -0.0373 | -85.4244
-7 | -0.6351 | 0.00786 | -0.0369 | -80.8015
-6.5 | -0.5756 | 0.0076 | -0.0366 | -75.7368
-6 | -0.5161 | 0.00734 | -0.0363 | -70.3134
-5.5 | -0.4563 | 0.00711 | -0.0361 | -64.1772
-5 | -0.3963 | 0.00691 | -0.036 | -57.3517
-4.5 | -0.3367 | 0.00668 | -0.0358 | -50.4042
-4 | -0.2776 | 0.0064 | -0.0357 | -43.375
-3.5 | -0.2182 | 0.00615 | -0.0356 | -35.4797
-3 | -0.1583 | 0.00594 | -0.0356 | -26.6498
-2.5 | -0.0984 | 0.00578 | -0.0357 | -17.0242
-2 | -0.0388 | 0.00566 | -0.0357 | -6.8551
-1.5 | 0.0209 | 0.00558 | -0.0357 | 3.7455
-1 | 0.0802 | 0.00558 | -0.0358 | 14.3728
-0.5 | 0.1388 | 0.00553 | -0.0357 | 25.0995
0 | 0.1986 | 0.00556 | -0.0358 | 35.7194
0.5 | 0.2574 | 0.00565 | -0.0358 | 45.5575
1 | 0.3168 | 0.00576 | -0.0358 | 55
1.5 | 0.3763 | 0.00582 | -0.0359 | 64.6564
2 | 0.4354 | 0.00595 | -0.0359 | 73.1765
2.5 | 0.4944 | 0.00607 | -0.0359 | 81.4498
3 | 0.5533 | 0.00622 | -0.0359 | 88.955
3.5 | 0.6112 | 0.00639 | -0.0357 | 95.6495
4 | 0.6687 | 0.00649 | -0.0354 | 103.0354
4.5 | 0.7246 | 0.00662 | -0.0348 | 109.4562
5 | 0.7806 | 0.00672 | -0.0342 | 116.1607
5.5 | 0.8364 | 0.00691 | -0.0335 | 121.042
6 | 0.8923 | 0.00718 | -0.0328 | 124.2758
6.5 | 0.9482 | 0.00747 | -0.032 | 126.9344
7 | 1.0041 | 0.00776 | -0.0312 | 129.3943
7.5 | 1.0594 | 0.00807 | -0.0302 | 131.2763
8 | 1.1131 | 0.00844 | -0.029 | 131.8839
8.5 | 1.1653 | 0.00884 | -0.0274 | 131.8213
9 | 1.2193 | 0.00922 | -0.0261 | 132.2451
10 | 1.3464 | 0.01032 | -0.028 | 130.4651
10.5 | 1.4052 | 0.01094 | -0.028 | 128.4461
11 | 1.4375 | 0.01139 | -0.0225 | 126.2072
11.5 | 1.4742 | 0.01201 | -0.0182 | 122.7477
12 | 1.5132 | 0.01279 | -0.0146 | 118.3112
12.5 | 1.5539 | 0.0136 | -0.0115 | 114.2574
13 | 1.5912 | 0.01463 | -0.0082 | 108.7628
13.5 | 1.6267 | 0.01585 | -0.0049 | 102.6309
14 | 1.6617 | 0.01719 | -0.0019 | 96.6667
14.5 | 1.6919 | 0.01891 | 0.0012 | 89.4712
15 | 1.7229 | 0.02074 | 0.0039 | 83.0714
15.5 | 1.7475 | 0.0231 | 0.0067 | 75.6494
16 | 1.7734 | 0.02554 | 0.009 | 69.4362
16.5 | 1.7905 | 0.02873 | 0.0113 | 62.3216
17 | 1.8085 | 0.03209 | 0.0131 | 56.3571
17.5 | 1.8205 | 0.03607 | 0.0147 | 50.4713
18 | 1.8255 | 0.04092 | 0.0158 | 44.6114
18.5 | 1.8315 | 0.04585 | 0.0165 | 39.9455
19 | 1.8294 | 0.05179 | 0.0167 | 35.3234
19.5 | 1.8173 | 0.05889 | 0.0163 | 30.8592
20 | 1.8029 | 0.06652 | 0.0152 | 27.1031

## 95. Re 7M Mach 0.50 (1)
BIGFOIL.COM POLAR EXPORT
GA 30A216
GA 30A216 |  |  |  | Cl Max: | 1.462 | at alpha= | 10 | deg
JavaFoil+Calcfoil stall+Eppler ext transition |  |  |  | L/D Max: | 85.664 | at alpha= | 8 | deg
Re: | 7000000 |  |  | Cd Min: | 0.01023 | at alpha= | -2 | deg
Mach: | 0.5 |  |  | Cl=0 at alpha= | -1.6667 | deg
|  |  |  | @ Cl=0.1, Cd= | 0.010451
|  |  |  | @ Cl=0.4, Cd= | 0.010592
|  |  |  | @ Cl=0.6, Cd= | 0.01116
alpha (deg) | Cl | Cd | Cm | Cl/Cd
-20 | -1.062 | 0.15528 | -0.005 | -6.84
-19.5 | -1.044 | 0.15562 | -0.006 | -6.711
-19 | -1.018 | 0.1447 | -0.007 | -7.034
-18.5 | -0.988 | 0.14019 | -0.007 | -7.045
-18 | -0.955 | 0.13779 | -0.007 | -6.932
-17.5 | -0.923 | 0.13595 | -0.008 | -6.79
-17 | -0.892 | 0.13035 | -0.008 | -6.846
-16.5 | -0.862 | 0.12519 | -0.008 | -6.883
-16 | -0.838 | 0.13182 | -0.009 | -6.353
-15.5 | -0.813 | 0.11727 | -0.01 | -6.934
-15 | -0.784 | 0.1121 | -0.01 | -6.994
-14.5 | -0.753 | 0.10859 | -0.01 | -6.93
-14 | -0.72 | 0.10636 | -0.01 | -6.772
-13.5 | -0.69 | 0.10358 | -0.01 | -6.659
-13 | -0.659 | 0.09823 | -0.01 | -6.709
-12.5 | -0.63 | 0.09542 | -0.011 | -6.606
-12 | -0.605 | 0.09018 | -0.012 | -6.707
-11.5 | -0.577 | 0.08324 | -0.012 | -6.927
-11 | -0.544 | 0.08311 | -0.012 | -6.544
-10.5 | -0.516 | 0.07387 | -0.013 | -6.99
-10 | -0.497 | 0.06419 | -0.016 | -7.745
-9.5 | -0.654 | 0.03378 | -0.021 | -19.361
-9 | -0.826 | 0.01896 | -0.024 | -43.548
-8.5 | -0.845 | 0.01576 | -0.026 | -53.598
-8 | -0.819 | 0.01468 | -0.026 | -55.779
-7.5 | -0.776 | 0.01393 | -0.027 | -55.725
-7 | -0.724 | 0.01331 | -0.028 | -54.408
-6.5 | -0.666 | 0.01275 | -0.029 | -52.272
-6 | -0.605 | 0.01224 | -0.03 | -49.386
-5.5 | -0.54 | 0.01222 | -0.031 | -44.169
-5 | -0.472 | 0.01181 | -0.031 | -39.997
-4.5 | -0.403 | 0.01152 | -0.032 | -35.009
-4 | -0.334 | 0.01087 | -0.033 | -30.697
-3.5 | -0.263 | 0.01061 | -0.034 | -24.785
-3 | -0.192 | 0.01071 | -0.035 | -17.896
-2.5 | -0.12 | 0.01058 | -0.036 | -11.345
-2 | -0.048 | 0.01023 | -0.037 | -4.712
-1.5 | 0.024 | 0.01025 | -0.037 | 2.325
-1 | 0.096 | 0.01046 | -0.038 | 9.175
-0.5 | 0.168 | 0.01029 | -0.039 | 16.336
0 | 0.242 | 0.01031 | -0.04 | 23.443
0.5 | 0.314 | 0.01038 | -0.041 | 30.289
1 | 0.387 | 0.01056 | -0.042 | 36.615
1.5 | 0.459 | 0.01074 | -0.043 | 42.714
2 | 0.531 | 0.01093 | -0.043 | 48.568
2.5 | 0.603 | 0.01117 | -0.044 | 53.93
3 | 0.674 | 0.01144 | -0.045 | 58.927
3.5 | 0.745 | 0.01182 | -0.046 | 63.032
4 | 0.815 | 0.01229 | -0.047 | 66.37
4.5 | 0.885 | 0.01291 | -0.048 | 68.598
5 | 0.955 | 0.01341 | -0.048 | 71.165
5.5 | 1.023 | 0.01375 | -0.049 | 74.422
6 | 1.09 | 0.01427 | -0.05 | 76.427
6.5 | 1.156 | 0.01383 | -0.051 | 83.57
7 | 1.219 | 0.01436 | -0.052 | 84.874
7.5 | 1.28 | 0.015 | -0.053 | 85.322
8 | 1.338 | 0.01562 | -0.053 | 85.664
8.5 | 1.393 | 0.0167 | -0.054 | 83.396
9 | 1.44 | 0.01783 | -0.055 | 80.793
9.5 | 1.444 | 0.02047 | -0.054 | 70.526
10 | 1.462 | 0.02246 | -0.055 | 65.087
10.5 | 1.461 | 0.02519 | -0.055 | 57.989
11 | 1.429 | 0.02966 | -0.055 | 48.178
11.5 | 1.334 | 0.03729 | -0.054 | 35.781
12 | 0.859 | 0.06382 | -0.049 | 13.463
12.5 | 0.856 | 0.08744 | -0.044 | 9.786
13 | 0.878 | 0.09248 | -0.043 | 9.495
13.5 | 0.91 | 0.09661 | -0.044 | 9.415
14 | 0.935 | 0.10536 | -0.044 | 8.877
14.5 | 0.952 | 0.12233 | -0.042 | 7.783
15 | 0.977 | 0.11595 | -0.041 | 8.427

## 96. Re 7M Mach 0.50 (2)
BIGFOIL.COM POLAR EXPORT
GA 30A216
GA 30A216 |  |  |  | Cl Max: | 1.7227 | at alpha= | 14 | deg
XFOIL ncrit=9 |  |  |  | L/D Max: | 124.758 | at alpha= | 7 | deg
Re: | 7000000 |  |  | Cd Min: | 0.14959 | at alpha= | 19 | deg
Mach: | 0.5 |  |  | Cl=0 at alpha= | -99 | deg
|  |  |  | @ Cl=0.1, Cd= | 0.00584
|  |  |  | @ Cl=0.4, Cd= | 0.0061263
|  |  |  | @ Cl=0.6, Cd= | 0.0066261
alpha (deg) | Cl | Cd | Cm | Cl/Cd
0 | 0.2275 | 0.00584 | -0.0398 | 38.9555
0.5 | 0.2947 | 0.00594 | -0.0394 | 49.6128
1 | 0.3619 | 0.00607 | -0.0389 | 59.6211
1.5 | 0.4296 | 0.00617 | -0.0385 | 69.6272
2 | 0.4966 | 0.00635 | -0.0379 | 78.2047
2.5 | 0.5639 | 0.00649 | -0.0373 | 86.8875
3 | 0.6302 | 0.00674 | -0.0364 | 93.5015
3.5 | 0.6965 | 0.00696 | -0.0354 | 100.0718
4 | 0.7609 | 0.00724 | -0.034 | 105.0967
4.5 | 0.8241 | 0.00746 | -0.0323 | 110.4692
5 | 0.8865 | 0.00766 | -0.0302 | 115.7311
5.5 | 0.9493 | 0.00791 | -0.028 | 120.0126
6 | 1.0126 | 0.00823 | -0.0256 | 123.0377
6.5 | 1.0752 | 0.00863 | -0.0229 | 124.5886
7 | 1.1353 | 0.0091 | -0.0195 | 124.7582
7.5 | 1.1893 | 0.00957 | -0.0147 | 124.2738
8 | 1.243 | 0.01019 | -0.0099 | 121.9823
8.5 | 1.3093 | 0.01101 | -0.0076 | 118.9192
9 | 1.3653 | 0.01196 | -0.0036 | 114.1555
9.5 | 1.4156 | 0.01303 | 0.0014 | 108.6416
10 | 1.4664 | 0.0143 | 0.0061 | 102.5455
10.5 | 1.5138 | 0.01592 | 0.0108 | 95.0879
11 | 1.5581 | 0.01793 | 0.0154 | 86.8991
11.5 | 1.6011 | 0.02023 | 0.0198 | 79.1448
12 | 1.6397 | 0.02301 | 0.024 | 71.2603
12.5 | 1.6711 | 0.02641 | 0.0281 | 63.2753
13 | 1.6984 | 0.03026 | 0.0318 | 56.1269
13.5 | 1.7152 | 0.03505 | 0.0352 | 48.9358
14 | 1.7227 | 0.04069 | 0.0378 | 42.3372
14.5 | 1.7174 | 0.04749 | 0.0396 | 36.1634
15 | 1.6983 | 0.05565 | 0.04 | 30.5175
15.5 | 1.6675 | 0.06499 | 0.0389 | 25.6578
16 | 1.6291 | 0.07525 | 0.0365 | 21.6492
16.5 | 1.5849 | 0.08635 | 0.0328 | 18.3544
17 | 1.5391 | 0.09796 | 0.028 | 15.7115
17.5 | 1.4906 | 0.11022 | 0.022 | 13.5239
18 | 1.4422 | 0.12304 | 0.0148 | 11.7214
18.5 | 1.3967 | 0.13618 | 0.0067 | 10.2563
19 | 1.3547 | 0.14959 | -0.0024 | 9.0561

## 97. Re 8M Mach 0.00 (1)
BIGFOIL.COM POLAR EXPORT
GA 30A216
GA 30A216 |  |  |  | Cl Max: | 1.782 | at alpha= | 17 | deg
JavaFoil+Calcfoil stall+Eppler ext transition |  |  |  | L/D Max: | 99.247 | at alpha= | 10.5 | deg
Re: | 8000000 |  |  | Cd Min: | 0.00976 | at alpha= | -1.5 | deg
Mach: | 0 |  |  | Cl=0 at alpha= | -1.6667 | deg
|  |  |  | @ Cl=0.1, Cd= | 0.0099135
|  |  |  | @ Cl=0.4, Cd= | 0.010063
|  |  |  | @ Cl=0.6, Cd= | 0.01054
alpha (deg) | Cl | Cd | Cm | Cl/Cd
-20 | -1.122 | 0.09928 | -0.006 | -11.297
-19.5 | -1.139 | 0.09007 | -0.006 | -12.65
-19 | -1.156 | 0.08095 | -0.007 | -14.282
-18.5 | -1.171 | 0.07275 | -0.008 | -16.095
-18 | -1.183 | 0.06547 | -0.008 | -18.071
-17.5 | -1.194 | 0.05814 | -0.009 | -20.543
-17 | -1.203 | 0.05187 | -0.01 | -23.184
-16.5 | -1.211 | 0.04527 | -0.01 | -26.752
-16 | -1.224 | 0.03677 | -0.011 | -33.305
-15.5 | -1.234 | 0.03026 | -0.012 | -40.777
-15 | -1.236 | 0.02601 | -0.013 | -47.531
-14.5 | -1.235 | 0.02246 | -0.014 | -54.993
-14 | -1.226 | 0.02036 | -0.014 | -60.202
-13.5 | -1.212 | 0.01865 | -0.015 | -64.979
-13 | -1.202 | 0.01657 | -0.016 | -72.528
-12.5 | -1.17 | 0.01595 | -0.017 | -73.348
-12 | -1.135 | 0.01537 | -0.017 | -73.848
-11.5 | -1.097 | 0.01478 | -0.018 | -74.228
-11 | -1.056 | 0.01431 | -0.019 | -73.788
-10.5 | -1.012 | 0.01385 | -0.019 | -73.08
-10 | -0.967 | 0.01345 | -0.02 | -71.876
-9.5 | -0.918 | 0.01301 | -0.021 | -70.599
-9 | -0.868 | 0.01265 | -0.022 | -68.631
-8.5 | -0.816 | 0.01231 | -0.022 | -66.32
-8 | -0.762 | 0.01235 | -0.023 | -61.722
-7.5 | -0.707 | 0.01201 | -0.024 | -58.838
-7 | -0.65 | 0.01146 | -0.024 | -56.738
-6.5 | -0.592 | 0.01112 | -0.025 | -53.248
-6 | -0.533 | 0.01107 | -0.026 | -48.131
-5.5 | -0.473 | 0.01054 | -0.027 | -44.929
-5 | -0.413 | 0.01074 | -0.027 | -38.453
-4.5 | -0.352 | 0.01027 | -0.028 | -34.253
-4 | -0.29 | 0.01017 | -0.029 | -28.554
-3.5 | -0.229 | 0.00997 | -0.029 | -22.934
-3 | -0.166 | 0.01007 | -0.03 | -16.536
-2.5 | -0.104 | 0.00978 | -0.031 | -10.654
-2 | -0.042 | 0.0098 | -0.032 | -4.271
-1.5 | 0.021 | 0.00976 | -0.032 | 2.117
-1 | 0.083 | 0.0099 | -0.033 | 8.405
-0.5 | 0.146 | 0.00995 | -0.034 | 14.651
0 | 0.21 | 0.00983 | -0.035 | 21.327
0.5 | 0.272 | 0.00984 | -0.035 | 27.689
1 | 0.335 | 0.00992 | -0.036 | 33.792
1.5 | 0.398 | 0.01006 | -0.037 | 39.566
2 | 0.46 | 0.01015 | -0.038 | 45.342
2.5 | 0.523 | 0.01031 | -0.038 | 50.692
3 | 0.585 | 0.01048 | -0.039 | 55.821
3.5 | 0.647 | 0.01073 | -0.04 | 60.298
4 | 0.709 | 0.011 | -0.041 | 64.445
4.5 | 0.771 | 0.01139 | -0.041 | 67.662
5 | 0.832 | 0.01164 | -0.042 | 71.446
5.5 | 0.893 | 0.01163 | -0.043 | 76.772
6 | 0.953 | 0.01194 | -0.043 | 79.832
6.5 | 1.013 | 0.01195 | -0.044 | 84.791
7 | 1.072 | 0.01197 | -0.045 | 89.579
7.5 | 1.131 | 0.01218 | -0.046 | 92.889
8 | 1.189 | 0.0125 | -0.046 | 95.109
8.5 | 1.246 | 0.0128 | -0.047 | 97.362
9 | 1.301 | 0.01318 | -0.048 | 98.771
9.5 | 1.356 | 0.01366 | -0.048 | 99.224
10 | 1.409 | 0.01421 | -0.049 | 99.152
10.5 | 1.46 | 0.01471 | -0.05 | 99.247
11 | 1.51 | 0.01531 | -0.05 | 98.618
11.5 | 1.558 | 0.01596 | -0.051 | 97.643
12 | 1.603 | 0.01669 | -0.052 | 96.049
12.5 | 1.647 | 0.01734 | -0.052 | 94.983
13 | 1.688 | 0.01798 | -0.053 | 93.891
13.5 | 1.687 | 0.02031 | -0.052 | 83.047
14 | 1.712 | 0.02159 | -0.053 | 79.304
14.5 | 1.734 | 0.02296 | -0.053 | 75.523
15 | 1.752 | 0.02463 | -0.054 | 71.128
15.5 | 1.765 | 0.02655 | -0.054 | 66.482
16 | 1.773 | 0.02909 | -0.054 | 60.968
16.5 | 1.779 | 0.03176 | -0.054 | 56.014
17 | 1.782 | 0.03477 | -0.054 | 51.234
17.5 | 1.78 | 0.0382 | -0.055 | 46.612
18 | 1.775 | 0.04223 | -0.055 | 42.038
18.5 | 1.769 | 0.04622 | -0.055 | 38.262
19 | 1.755 | 0.05184 | -0.055 | 33.862
19.5 | 1.741 | 0.05773 | -0.055 | 30.156
20 | 1.725 | 0.06363 | -0.055 | 27.105

## 98. Re 8M Mach 0.00 (2)
BIGFOIL.COM POLAR EXPORT
GA 30A216
GA 30A216 |  |  |  | Cl Max: | 1.9006 | at alpha= | 20 | deg
XFOIL ncrit=9 |  |  |  | L/D Max: | 137.535 | at alpha= | 9 | deg
Re: | 8000000 |  |  | Cd Min: | 0.04062 | at alpha= | 20 | deg
Mach: | 0 |  |  | Cl=0 at alpha= | -1.6704 | deg
|  |  |  | @ Cl=0.1, Cd= | 0.0054653
|  |  |  | @ Cl=0.4, Cd= | 0.005783
|  |  |  | @ Cl=0.6, Cd= | 0.0062334
alpha (deg) | Cl | Cd | Cm | Cl/Cd
-20 | -1.7281 | 0.02928 | -0.0655 | -59.0198
-19.5 | -1.7149 | 0.02596 | -0.0648 | -66.0593
-19 | -1.7008 | 0.02315 | -0.0631 | -73.4687
-18.5 | -1.6819 | 0.02098 | -0.0608 | -80.1668
-18 | -1.6591 | 0.01928 | -0.058 | -86.0529
-17.5 | -1.6329 | 0.01792 | -0.055 | -91.1217
-17 | -1.6036 | 0.01684 | -0.0518 | -95.2257
-16.5 | -1.5728 | 0.01595 | -0.0484 | -98.6082
-16 | -1.5407 | 0.01522 | -0.0447 | -101.2286
-15.5 | -1.5012 | 0.01456 | -0.0423 | -103.1044
-15 | -1.449 | 0.0138 | -0.0424 | -105
-14.5 | -1.3965 | 0.01304 | -0.0425 | -107.0936
-14 | -1.3502 | 0.01242 | -0.0411 | -108.7118
-13.5 | -1.3039 | 0.0119 | -0.0395 | -109.5714
-13 | -1.2551 | 0.01145 | -0.0382 | -109.6157
-12.5 | -1.2058 | 0.01094 | -0.0371 | -110.2194
-12 | -1.1553 | 0.01048 | -0.0362 | -110.2385
-11.5 | -1.1031 | 0.0101 | -0.0356 | -109.2178
-11 | -1.0502 | 0.00974 | -0.035 | -107.8234
-10.5 | -0.9973 | 0.00937 | -0.0345 | -106.4354
-10 | -0.9429 | 0.00906 | -0.0341 | -104.0728
-9.5 | -0.8885 | 0.00874 | -0.0338 | -101.659
-9 | -0.8336 | 0.00848 | -0.0335 | -98.3019
-8.5 | -0.7783 | 0.0082 | -0.0333 | -94.9146
-8 | -0.7222 | 0.00796 | -0.0333 | -90.7286
-7.5 | -0.6662 | 0.0077 | -0.0332 | -86.5195
-7 | -0.6098 | 0.00747 | -0.0331 | -81.6332
-6.5 | -0.5531 | 0.00725 | -0.0332 | -76.2897
-6 | -0.4961 | 0.00704 | -0.0332 | -70.4688
-5.5 | -0.4388 | 0.00685 | -0.0333 | -64.0584
-5 | -0.3814 | 0.00665 | -0.0334 | -57.3534
-4.5 | -0.3241 | 0.00645 | -0.0336 | -50.2481
-4 | -0.2673 | 0.00619 | -0.0336 | -43.1826
-3.5 | -0.2102 | 0.00597 | -0.0337 | -35.2094
-3 | -0.1528 | 0.00579 | -0.0338 | -26.3903
-2.5 | -0.0952 | 0.00565 | -0.034 | -16.8496
-2 | -0.0377 | 0.00553 | -0.0342 | -6.8174
-1.5 | 0.0195 | 0.00551 | -0.0343 | 3.539
-1 | 0.0766 | 0.00549 | -0.0344 | 13.9526
-0.5 | 0.1335 | 0.00543 | -0.0345 | 24.5856
0 | 0.1905 | 0.00548 | -0.0346 | 34.7628
0.5 | 0.2474 | 0.00557 | -0.0347 | 44.4165
1 | 0.305 | 0.00561 | -0.0349 | 54.3672
1.5 | 0.3622 | 0.00573 | -0.0351 | 63.2112
2 | 0.4193 | 0.00581 | -0.0352 | 72.1687
2.5 | 0.4764 | 0.00592 | -0.0354 | 80.473
3 | 0.5327 | 0.00607 | -0.0355 | 87.7595
3.5 | 0.5892 | 0.00621 | -0.0355 | 94.8792
4 | 0.6446 | 0.00633 | -0.0354 | 101.8325
4.5 | 0.699 | 0.00643 | -0.0352 | 108.7092
5 | 0.7534 | 0.00651 | -0.0349 | 115.7296
5.5 | 0.8073 | 0.00665 | -0.0346 | 121.3985
6 | 0.8613 | 0.00685 | -0.0343 | 125.7372
6.5 | 0.9153 | 0.00708 | -0.0339 | 129.2797
7 | 0.9693 | 0.00733 | -0.0336 | 132.2374
7.5 | 1.0226 | 0.00761 | -0.0331 | 134.3758
8 | 1.0748 | 0.00793 | -0.0325 | 135.5359
8.5 | 1.127 | 0.00823 | -0.0319 | 136.938
9 | 1.1773 | 0.00856 | -0.0309 | 137.535
10.5 | 1.3476 | 0.00987 | -0.0328 | 136.535
11 | 1.4048 | 0.01037 | -0.0337 | 135.4677
11.5 | 1.4447 | 0.01086 | -0.0309 | 133.0295
12 | 1.4855 | 0.01131 | -0.0284 | 131.3439
12.5 | 1.5239 | 0.01187 | -0.0256 | 128.3825
13 | 1.5601 | 0.01249 | -0.0225 | 124.9079
13.5 | 1.5971 | 0.01318 | -0.0198 | 121.176
14 | 1.6314 | 0.01404 | -0.017 | 116.1966
14.5 | 1.6667 | 0.01492 | -0.0145 | 111.7091
15 | 1.6985 | 0.01603 | -0.0119 | 105.9576
15.5 | 1.7306 | 0.01718 | -0.0095 | 100.7334
16 | 1.7578 | 0.01869 | -0.007 | 94.0503
16.5 | 1.787 | 0.02019 | -0.0049 | 88.5092
17 | 1.8104 | 0.02214 | -0.0026 | 81.7706
17.5 | 1.8335 | 0.02425 | -0.0007 | 75.6082
18 | 1.8544 | 0.0266 | 0.001 | 69.7143
18.5 | 1.8686 | 0.02963 | 0.0028 | 63.0645
19 | 1.8844 | 0.03265 | 0.0041 | 57.7152
19.5 | 1.8957 | 0.03626 | 0.0051 | 52.2808
20 | 1.9006 | 0.04062 | 0.0059 | 46.7898

## 99. Re 8M Mach 0.10 (1)
BIGFOIL.COM POLAR EXPORT
GA 30A216
GA 30A216 |  |  |  | Cl Max: | 1.766 | at alpha= | 16.5 | deg
JavaFoil+Calcfoil stall+Eppler ext transition |  |  |  | L/D Max: | 98.782 | at alpha= | 10 | deg
Re: | 8000000 |  |  | Cd Min: | 0.00976 | at alpha= | -2 | deg
Mach: | 0.1 |  |  | Cl=0 at alpha= | -1.6667 | deg
|  |  |  | @ Cl=0.1, Cd= | 0.0098755
|  |  |  | @ Cl=0.4, Cd= | 0.01005
|  |  |  | @ Cl=0.6, Cd= | 0.010526
alpha (deg) | Cl | Cd | Cm | Cl/Cd
-19.5 | -1.094 | 0.09626 | -0.006 | -11.361
-19 | -1.111 | 0.08876 | -0.007 | -12.52
-18.5 | -1.125 | 0.08262 | -0.007 | -13.622
-18 | -1.141 | 0.07454 | -0.008 | -15.307
-17.5 | -1.161 | 0.06303 | -0.009 | -18.422
-17 | -1.174 | 0.05535 | -0.01 | -21.213
-16.5 | -1.183 | 0.04915 | -0.01 | -24.071
-16 | -1.193 | 0.04221 | -0.011 | -28.277
-15.5 | -1.212 | 0.03276 | -0.012 | -36.998
-15 | -1.218 | 0.02784 | -0.013 | -43.734
-14.5 | -1.221 | 0.02358 | -0.014 | -51.781
-14 | -1.215 | 0.02113 | -0.014 | -57.492
-13.5 | -1.204 | 0.01914 | -0.015 | -62.93
-13 | -1.185 | 0.01803 | -0.016 | -65.755
-12.5 | -1.168 | 0.01618 | -0.017 | -72.237
-12 | -1.134 | 0.01556 | -0.017 | -72.917
-11.5 | -1.097 | 0.01501 | -0.018 | -73.074
-11 | -1.057 | 0.01443 | -0.019 | -73.273
-10.5 | -1.014 | 0.01396 | -0.02 | -72.638
-10 | -0.969 | 0.01351 | -0.02 | -71.739
-9.5 | -0.921 | 0.01317 | -0.021 | -69.964
-9 | -0.871 | 0.01278 | -0.022 | -68.154
-8.5 | -0.819 | 0.01239 | -0.022 | -66.111
-8 | -0.765 | 0.0121 | -0.023 | -63.271
-7.5 | -0.71 | 0.01212 | -0.024 | -58.546
-7 | -0.653 | 0.01146 | -0.025 | -56.982
-6.5 | -0.595 | 0.01144 | -0.025 | -51.971
-6 | -0.535 | 0.01119 | -0.026 | -47.837
-5.5 | -0.476 | 0.0105 | -0.027 | -45.292
-5 | -0.415 | 0.01056 | -0.027 | -39.299
-4.5 | -0.354 | 0.01029 | -0.028 | -34.359
-4 | -0.292 | 0.01019 | -0.029 | -28.647
-3.5 | -0.23 | 0.00994 | -0.03 | -23.102
-3 | -0.167 | 0.01007 | -0.03 | -16.614
-2.5 | -0.105 | 0.01 | -0.031 | -10.478
-2 | -0.042 | 0.00976 | -0.032 | -4.305
-1.5 | 0.021 | 0.0098 | -0.033 | 2.121
-1 | 0.084 | 0.00986 | -0.033 | 8.484
-0.5 | 0.146 | 0.00992 | -0.034 | 14.765
0 | 0.211 | 0.0098 | -0.035 | 21.491
0.5 | 0.274 | 0.00986 | -0.036 | 27.766
1 | 0.337 | 0.00998 | -0.036 | 33.762
1.5 | 0.4 | 0.01005 | -0.037 | 39.783
2 | 0.463 | 0.01018 | -0.038 | 45.431
2.5 | 0.525 | 0.01034 | -0.039 | 50.813
3 | 0.588 | 0.01048 | -0.039 | 56.092
3.5 | 0.65 | 0.01072 | -0.04 | 60.647
4 | 0.712 | 0.01097 | -0.041 | 64.96
4.5 | 0.774 | 0.01115 | -0.041 | 69.466
5 | 0.836 | 0.01173 | -0.042 | 71.284
5.5 | 0.897 | 0.01171 | -0.043 | 76.616
6 | 0.958 | 0.01194 | -0.044 | 80.235
6.5 | 1.018 | 0.01196 | -0.044 | 85.152
7 | 1.077 | 0.01207 | -0.045 | 89.295
7.5 | 1.136 | 0.01221 | -0.046 | 93.087
8 | 1.194 | 0.01261 | -0.047 | 94.7
8.5 | 1.251 | 0.01288 | -0.047 | 97.166
9 | 1.307 | 0.01329 | -0.048 | 98.317
9.5 | 1.361 | 0.01379 | -0.049 | 98.74
10 | 1.414 | 0.01432 | -0.049 | 98.782
10.5 | 1.466 | 0.01484 | -0.05 | 98.73
11 | 1.515 | 0.01549 | -0.051 | 97.834
11.5 | 1.563 | 0.01614 | -0.051 | 96.864
12 | 1.608 | 0.01683 | -0.052 | 95.543
12.5 | 1.651 | 0.01761 | -0.053 | 93.732
13 | 1.691 | 0.01816 | -0.053 | 93.147
13.5 | 1.687 | 0.02067 | -0.053 | 81.592
14 | 1.711 | 0.02202 | -0.053 | 77.684
14.5 | 1.73 | 0.02363 | -0.053 | 73.235
15 | 1.746 | 0.02542 | -0.054 | 68.687
15.5 | 1.757 | 0.0275 | -0.054 | 63.896
16 | 1.764 | 0.03003 | -0.054 | 58.726
16.5 | 1.766 | 0.03302 | -0.054 | 53.499
17 | 1.765 | 0.03642 | -0.055 | 48.462
17.5 | 1.761 | 0.04016 | -0.055 | 43.852
18 | 1.753 | 0.04414 | -0.055 | 39.727
18.5 | 1.743 | 0.04844 | -0.055 | 35.992
19 | 1.727 | 0.05449 | -0.055 | 31.687
19.5 | 1.708 | 0.06075 | -0.055 | 28.121
20 | 1.686 | 0.06801 | -0.054 | 24.795

## 100. Re 8M Mach 0.10 (2)
BIGFOIL.COM POLAR EXPORT
GA 30A216
GA 30A216 |  |  |  | Cl Max: | 1.892 | at alpha= | 20 | deg
XFOIL ncrit=9 |  |  |  | L/D Max: | 137.254 | at alpha= | 9 | deg
Re: | 8000000 |  |  | Cd Min: | 0.04381 | at alpha= | 20 | deg
Mach: | 0.1 |  |  | Cl=0 at alpha= | -1.671 | deg
|  |  |  | @ Cl=0.1, Cd= | 0.0054759
|  |  |  | @ Cl=0.4, Cd= | 0.0057896
|  |  |  | @ Cl=0.6, Cd= | 0.0062468
alpha (deg) | Cl | Cd | Cm | Cl/Cd
-20 | -1.7187 | 0.03261 | -0.0679 | -52.7047
-19.5 | -1.7092 | 0.0285 | -0.068 | -59.9719
-19 | -1.6937 | 0.02536 | -0.0671 | -66.7863
-18.5 | -1.6781 | 0.02262 | -0.0652 | -74.1866
-18 | -1.6585 | 0.02049 | -0.0626 | -80.9419
-17.5 | -1.6348 | 0.01882 | -0.0595 | -86.865
-17 | -1.6074 | 0.0175 | -0.0562 | -91.8514
-16.5 | -1.5772 | 0.01645 | -0.0527 | -95.8784
-16 | -1.5472 | 0.01561 | -0.0486 | -99.116
-15.5 | -1.5131 | 0.0149 | -0.0449 | -101.5503
-15 | -1.4601 | 0.01416 | -0.0448 | -103.1144
-14.5 | -1.4059 | 0.01336 | -0.045 | -105.232
-14 | -1.3601 | 0.01268 | -0.0433 | -107.2634
-13.5 | -1.314 | 0.0121 | -0.0414 | -108.595
-13 | -1.2652 | 0.0116 | -0.0399 | -109.069
-12.5 | -1.2148 | 0.01114 | -0.0388 | -109.0485
-12 | -1.1642 | 0.01063 | -0.0376 | -109.5202
-11.5 | -1.1118 | 0.01021 | -0.0368 | -108.8932
-11 | -1.0581 | 0.00986 | -0.0362 | -107.3124
-10.5 | -1.0047 | 0.00946 | -0.0355 | -106.2051
-10 | -0.9501 | 0.00913 | -0.035 | -104.0635
-9.5 | -0.8949 | 0.00882 | -0.0347 | -101.4626
-9 | -0.8397 | 0.00853 | -0.0343 | -98.4408
-8.5 | -0.7838 | 0.00826 | -0.034 | -94.891
-8 | -0.7274 | 0.008 | -0.0339 | -90.925
-7.5 | -0.6708 | 0.00774 | -0.0337 | -86.6667
-7 | -0.6139 | 0.0075 | -0.0337 | -81.8533
-6.5 | -0.5568 | 0.00728 | -0.0336 | -76.4835
-6 | -0.4994 | 0.00707 | -0.0336 | -70.6365
-5.5 | -0.4417 | 0.00687 | -0.0337 | -64.294
-5 | -0.3838 | 0.00668 | -0.0338 | -57.4551
-4.5 | -0.3262 | 0.00647 | -0.0339 | -50.4173
-4 | -0.269 | 0.00621 | -0.0339 | -43.3172
-3.5 | -0.2115 | 0.00598 | -0.034 | -35.3679
-3 | -0.1537 | 0.0058 | -0.0341 | -26.5
-2.5 | -0.0958 | 0.00566 | -0.0343 | -16.9258
-2 | -0.0379 | 0.00555 | -0.0344 | -6.8288
-1.5 | 0.0197 | 0.00552 | -0.0345 | 3.5688
-1 | 0.077 | 0.0055 | -0.0346 | 14
-0.5 | 0.1343 | 0.00544 | -0.0347 | 24.6875
0 | 0.1916 | 0.00548 | -0.0348 | 34.9635
0.5 | 0.249 | 0.00558 | -0.0349 | 44.6237
1 | 0.3069 | 0.00562 | -0.0351 | 54.6085
1.5 | 0.3643 | 0.00574 | -0.0352 | 63.4669
2 | 0.4219 | 0.00582 | -0.0354 | 72.4914
2.5 | 0.4793 | 0.00593 | -0.0355 | 80.8263
3 | 0.5359 | 0.00609 | -0.0355 | 87.9967
3.5 | 0.5928 | 0.00623 | -0.0356 | 95.1525
4 | 0.6484 | 0.00636 | -0.0355 | 101.9497
5 | 0.758 | 0.00654 | -0.0349 | 115.9021
5.5 | 0.8121 | 0.00669 | -0.0345 | 121.3901
6 | 0.8664 | 0.00689 | -0.0341 | 125.7475
6.5 | 0.9208 | 0.00713 | -0.0337 | 129.1445
7 | 0.9752 | 0.00738 | -0.0334 | 132.1409
7.5 | 1.029 | 0.00765 | -0.0329 | 134.5098
8 | 1.0816 | 0.00797 | -0.0322 | 135.7089
8.5 | 1.1338 | 0.0083 | -0.0314 | 136.6024
9 | 1.1845 | 0.00863 | -0.0303 | 137.2538
10.5 | 1.3566 | 0.00999 | -0.0321 | 135.7958
11 | 1.4143 | 0.01049 | -0.0329 | 134.8236
11.5 | 1.4513 | 0.01098 | -0.0294 | 132.1767
12 | 1.4925 | 0.01147 | -0.0268 | 130.1221
12.5 | 1.5292 | 0.01204 | -0.0234 | 127.01
13 | 1.5655 | 0.01274 | -0.0203 | 122.8807
13.5 | 1.6034 | 0.01345 | -0.0177 | 119.2119
14 | 1.6383 | 0.01437 | -0.0148 | 114.0084
14.5 | 1.6725 | 0.01535 | -0.0122 | 108.9577
15 | 1.7047 | 0.01651 | -0.0095 | 103.2526
15.5 | 1.7355 | 0.01785 | -0.007 | 97.2269
16 | 1.7639 | 0.01939 | -0.0045 | 90.9696
16.5 | 1.791 | 0.02113 | -0.0023 | 84.761
17 | 1.8133 | 0.02329 | 0 | 77.8574
17.5 | 1.8365 | 0.02554 | 0.0018 | 71.9068
18 | 1.8542 | 0.02827 | 0.0037 | 65.589
18.5 | 1.8676 | 0.03155 | 0.0053 | 59.1949
19 | 1.883 | 0.03479 | 0.0064 | 54.1247
19.5 | 1.8911 | 0.03889 | 0.0074 | 48.6269
20 | 1.892 | 0.04381 | 0.008 | 43.1865

## 101. Re 8M Mach 0.25 (1)
BIGFOIL.COM POLAR EXPORT
GA 30A216
GA 30A216 |  |  |  | Cl Max: | 1.695 | at alpha= | 14.5 | deg
JavaFoil+Calcfoil stall+Eppler ext transition |  |  |  | L/D Max: | 96.867 | at alpha= | 9 | deg
Re: | 8000000 |  |  | Cd Min: | 0.00981 | at alpha= | -1.5 | deg
Mach: | 0.25 |  |  | Cl=0 at alpha= | -1.6641 | deg
|  |  |  | @ Cl=0.1, Cd= | 0.0099544
|  |  |  | @ Cl=0.4, Cd= | 0.010136
|  |  |  | @ Cl=0.6, Cd= | 0.010666
alpha (deg) | Cl | Cd | Cm | Cl/Cd
-18 | -0.856 | 0.11164 | -0.007 | -7.67
-17.5 | -0.899 | 0.09943 | -0.008 | -9.043
-17 | -0.938 | 0.089 | -0.009 | -10.536
-16.5 | -0.973 | 0.07903 | -0.009 | -12.307
-16 | -1.01 | 0.06546 | -0.01 | -15.435
-15.5 | -1.04 | 0.05627 | -0.011 | -18.475
-15 | -1.066 | 0.0471 | -0.012 | -22.629
-14.5 | -1.087 | 0.03946 | -0.013 | -27.559
-14 | -1.113 | 0.03047 | -0.014 | -36.529
-13.5 | -1.131 | 0.02434 | -0.015 | -46.456
-13 | -1.134 | 0.02131 | -0.016 | -53.207
-12.5 | -1.128 | 0.01904 | -0.017 | -59.232
-12 | -1.122 | 0.01675 | -0.018 | -66.957
-11.5 | -1.092 | 0.01591 | -0.019 | -68.634
-11 | -1.058 | 0.01525 | -0.019 | -69.417
-10.5 | -1.02 | 0.01472 | -0.02 | -69.343
-10 | -0.979 | 0.01416 | -0.021 | -69.11
-9.5 | -0.934 | 0.01372 | -0.022 | -68.055
-9 | -0.886 | 0.01316 | -0.022 | -67.297
-8.5 | -0.835 | 0.01283 | -0.023 | -65.036
-8 | -0.781 | 0.01246 | -0.024 | -62.732
-7.5 | -0.726 | 0.01236 | -0.024 | -58.687
-7 | -0.668 | 0.01174 | -0.025 | -56.904
-6.5 | -0.609 | 0.01174 | -0.026 | -51.872
-6 | -0.549 | 0.01136 | -0.027 | -48.349
-5.5 | -0.488 | 0.01113 | -0.027 | -43.833
-5 | -0.426 | 0.0105 | -0.028 | -40.565
-4.5 | -0.363 | 0.01076 | -0.029 | -33.733
-4 | -0.3 | 0.0103 | -0.03 | -29.102
-3.5 | -0.236 | 0.01005 | -0.03 | -23.474
-3 | -0.172 | 0.01014 | -0.031 | -16.953
-2.5 | -0.108 | 0.00996 | -0.032 | -10.808
-2 | -0.043 | 0.00985 | -0.033 | -4.384
-1.5 | 0.021 | 0.00981 | -0.033 | 2.176
-1 | 0.086 | 0.00995 | -0.034 | 8.636
-0.5 | 0.15 | 0.00997 | -0.035 | 15.093
0 | 0.216 | 0.00984 | -0.036 | 21.984
0.5 | 0.281 | 0.00998 | -0.037 | 28.182
1 | 0.346 | 0.01007 | -0.037 | 34.355
1.5 | 0.411 | 0.01015 | -0.038 | 40.478
2 | 0.475 | 0.01033 | -0.039 | 46.01
2.5 | 0.54 | 0.01046 | -0.04 | 51.59
3 | 0.604 | 0.01068 | -0.04 | 56.559
3.5 | 0.668 | 0.0109 | -0.041 | 61.299
4 | 0.732 | 0.01121 | -0.042 | 65.304
4.5 | 0.795 | 0.01171 | -0.043 | 67.919
5 | 0.858 | 0.01155 | -0.043 | 74.284
5.5 | 0.921 | 0.01193 | -0.044 | 77.224
6 | 0.983 | 0.01218 | -0.045 | 80.721
6.5 | 1.044 | 0.01255 | -0.046 | 83.23
7 | 1.105 | 0.01237 | -0.046 | 89.305
7.5 | 1.165 | 0.01261 | -0.047 | 92.353
8 | 1.224 | 0.01299 | -0.048 | 94.217
8.5 | 1.281 | 0.01335 | -0.049 | 95.991
9 | 1.337 | 0.01381 | -0.049 | 96.867
9.5 | 1.391 | 0.01442 | -0.05 | 96.466
10 | 1.444 | 0.01506 | -0.051 | 95.864
10.5 | 1.494 | 0.0157 | -0.051 | 95.175
11 | 1.542 | 0.01637 | -0.052 | 94.186
11.5 | 1.587 | 0.01713 | -0.053 | 92.648
12 | 1.629 | 0.01804 | -0.053 | 90.281
12.5 | 1.63 | 0.02037 | -0.053 | 80.03
13 | 1.657 | 0.02168 | -0.053 | 76.461
13.5 | 1.676 | 0.02339 | -0.054 | 71.67
14 | 1.688 | 0.0254 | -0.054 | 66.451
14.5 | 1.695 | 0.02766 | -0.054 | 61.28
15 | 1.695 | 0.03033 | -0.054 | 55.889
15.5 | 1.69 | 0.03351 | -0.055 | 50.429
16 | 1.676 | 0.03789 | -0.054 | 44.245
16.5 | 1.658 | 0.0425 | -0.055 | 39.025
17 | 1.634 | 0.04784 | -0.054 | 34.168
17.5 | 1.606 | 0.05356 | -0.054 | 29.986
18 | 1.568 | 0.06182 | -0.054 | 25.36
18.5 | 1.525 | 0.07094 | -0.054 | 21.499
19 | 1.479 | 0.0801 | -0.053 | 18.471
19.5 | 1.425 | 0.09363 | -0.052 | 15.218

## 102. Re 8M Mach 0.25 (2)
BIGFOIL.COM POLAR EXPORT
GA 30A216
GA 30A216 |  |  |  | Cl Max: | 1.8509 | at alpha= | 18.5 | deg
XFOIL ncrit=9 |  |  |  | L/D Max: | 135.579 | at alpha= | 8.5 | deg
Re: | 8000000 |  |  | Cd Min: | 0.07327 | at alpha= | -20 | deg
Mach: | 0.25 |  |  | Cl=0 at alpha= | -1.6723 | deg
|  |  |  | @ Cl=0.1, Cd= | 0.0055329
|  |  |  | @ Cl=0.4, Cd= | 0.0058295
|  |  |  | @ Cl=0.6, Cd= | 0.006304
alpha (deg) | Cl | Cd | Cm | Cl/Cd
-20 | -1.499 | 0.07327 | -0.0607 | -20.4586
-19.5 | -1.5625 | 0.05916 | -0.0681 | -26.4114
-19 | -1.605 | 0.04777 | -0.0736 | -33.5985
-18.5 | -1.625 | 0.03888 | -0.0777 | -41.7953
-18 | -1.6283 | 0.0322 | -0.0799 | -50.5683
-17.5 | -1.6201 | 0.0274 | -0.08 | -59.1277
-17 | -1.6039 | 0.02395 | -0.0783 | -66.9687
-16.5 | -1.5845 | 0.02123 | -0.0755 | -74.635
-16 | -1.5623 | 0.01905 | -0.0716 | -82.0105
-15.5 | -1.5345 | 0.01745 | -0.0672 | -87.937
-15 | -1.5041 | 0.01621 | -0.0624 | -92.7884
-14.5 | -1.4653 | 0.01519 | -0.0584 | -96.4648
-14 | -1.4117 | 0.01427 | -0.0568 | -98.9278
-13.5 | -1.3637 | 0.01353 | -0.0539 | -100.7908
-13 | -1.3174 | 0.01274 | -0.0507 | -103.4066
-12.5 | -1.2668 | 0.01206 | -0.0482 | -105.0415
-12 | -1.2133 | 0.0115 | -0.0463 | -105.5043
-11.5 | -1.1582 | 0.011 | -0.0446 | -105.2909
-11 | -1.1033 | 0.01046 | -0.043 | -105.478
-10.5 | -1.0466 | 0.01002 | -0.0417 | -104.4511
-10 | -0.9892 | 0.00962 | -0.0406 | -102.8274
-9.5 | -0.9317 | 0.00922 | -0.0396 | -101.0521
-9 | -0.8733 | 0.0089 | -0.0388 | -98.1236
-8.5 | -0.8149 | 0.00856 | -0.0381 | -95.1986
-8 | -0.7557 | 0.00826 | -0.0375 | -91.4891
-7.5 | -0.6963 | 0.00798 | -0.037 | -87.2556
-7 | -0.637 | 0.00771 | -0.0366 | -82.62
-6.5 | -0.5773 | 0.00746 | -0.0363 | -77.3861
-6 | -0.5175 | 0.00723 | -0.0361 | -71.5768
-5 | -0.3976 | 0.00679 | -0.0358 | -58.5567
-4.5 | -0.3374 | 0.00659 | -0.0357 | -51.1988
-4 | -0.2779 | 0.00632 | -0.0356 | -43.9715
-3.5 | -0.2186 | 0.00606 | -0.0355 | -36.0726
-3 | -0.1588 | 0.00585 | -0.0355 | -27.1453
-2.5 | -0.0987 | 0.00572 | -0.0356 | -17.2552
-2 | -0.039 | 0.00562 | -0.0357 | -6.9395
-1.5 | 0.0205 | 0.00556 | -0.0357 | 3.6871
-1 | 0.0798 | 0.00555 | -0.0357 | 14.3784
-0.5 | 0.1389 | 0.0055 | -0.0357 | 25.2545
0 | 0.1982 | 0.00552 | -0.0357 | 35.9058
0.5 | 0.2575 | 0.00563 | -0.0358 | 45.7371
1 | 0.317 | 0.00569 | -0.0359 | 55.7118
1.5 | 0.3765 | 0.00579 | -0.0359 | 65.0259
2 | 0.436 | 0.00589 | -0.036 | 74.0238
2.5 | 0.4948 | 0.00603 | -0.036 | 82.0564
3 | 0.5539 | 0.00617 | -0.036 | 89.7731
3.5 | 0.6124 | 0.00634 | -0.0359 | 96.5931
4 | 0.6699 | 0.00651 | -0.0356 | 102.9032
4.5 | 0.7269 | 0.00661 | -0.0352 | 109.9697
5 | 0.7826 | 0.00675 | -0.0346 | 115.9407
5.5 | 0.8388 | 0.00689 | -0.0339 | 121.7417
6 | 0.8952 | 0.0071 | -0.0333 | 126.0845
6.5 | 0.9516 | 0.00735 | -0.0327 | 129.4694
7 | 1.0076 | 0.00765 | -0.0319 | 131.7124
7.5 | 1.0633 | 0.00794 | -0.031 | 133.9169
8 | 1.1182 | 0.00826 | -0.03 | 135.3753
8.5 | 1.1714 | 0.00864 | -0.0286 | 135.5787
9 | 1.2234 | 0.00906 | -0.0269 | 135.0331
10 | 1.3446 | 0.01005 | -0.0274 | 133.791
10.5 | 1.4056 | 0.01063 | -0.0278 | 132.2295
11 | 1.4451 | 0.01119 | -0.0239 | 129.1421
11.5 | 1.482 | 0.01172 | -0.0194 | 126.4505
12 | 1.5214 | 0.01245 | -0.0158 | 122.2008
12.5 | 1.5606 | 0.01329 | -0.0124 | 117.4266
13 | 1.5997 | 0.01422 | -0.0092 | 112.4965
13.5 | 1.6359 | 0.01538 | -0.006 | 106.3654
14 | 1.67 | 0.01673 | -0.0027 | 99.8207
14.5 | 1.7034 | 0.01824 | 0.0002 | 93.3882
15 | 1.7321 | 0.02015 | 0.0032 | 85.9603
15.5 | 1.7611 | 0.02218 | 0.0058 | 79.4004
16 | 1.7844 | 0.02475 | 0.0084 | 72.097
16.5 | 1.8061 | 0.02756 | 0.0107 | 65.5334
17 | 1.8241 | 0.03083 | 0.0127 | 59.1664
17.5 | 1.8342 | 0.03492 | 0.0144 | 52.5258
18 | 1.8457 | 0.03914 | 0.0156 | 47.1564
18.5 | 1.8509 | 0.04406 | 0.0165 | 42.0086
19 | 1.8465 | 0.05013 | 0.0168 | 36.8342
19.5 | 1.8412 | 0.05645 | 0.0167 | 32.6165
20 | 1.8315 | 0.06352 | 0.016 | 28.8334

## 103. Re 8M Mach 0.50 (1)
BIGFOIL.COM POLAR EXPORT
GA 30A216
GA 30A216 |  |  |  | Cl Max: | 1.463 | at alpha= | 10 | deg
JavaFoil+Calcfoil stall+Eppler ext transition |  |  |  | L/D Max: | 86.861 | at alpha= | 8 | deg
Re: | 8000000 |  |  | Cd Min: | 0.01015 | at alpha= | -1.5 | deg
Mach: | 0.5 |  |  | Cl=0 at alpha= | -1.6667 | deg
|  |  |  | @ Cl=0.1, Cd= | 0.010361
|  |  |  | @ Cl=0.4, Cd= | 0.010561
|  |  |  | @ Cl=0.6, Cd= | 0.011137
alpha (deg) | Cl | Cd | Cm | Cl/Cd
-20 | -1.065 | 0.15822 | -0.006 | -6.73
-19.5 | -1.045 | 0.15216 | -0.006 | -6.869
-19 | -1.019 | 0.14216 | -0.007 | -7.168
-18.5 | -0.989 | 0.1376 | -0.007 | -7.19
-18 | -0.958 | 0.13439 | -0.008 | -7.126
-17.5 | -0.925 | 0.13234 | -0.008 | -6.988
-17 | -0.894 | 0.1277 | -0.008 | -6.999
-16.5 | -0.862 | 0.12391 | -0.008 | -6.956
-16 | -0.838 | 0.13142 | -0.009 | -6.375
-15.5 | -0.815 | 0.11523 | -0.01 | -7.069
-15 | -0.785 | 0.11039 | -0.01 | -7.115
-14.5 | -0.754 | 0.10676 | -0.01 | -7.06
-14 | -0.722 | 0.10399 | -0.01 | -6.94
-13.5 | -0.69 | 0.10169 | -0.01 | -6.79
-13 | -0.659 | 0.09767 | -0.01 | -6.748
-12.5 | -0.63 | 0.09484 | -0.011 | -6.647
-12 | -0.605 | 0.08973 | -0.012 | -6.744
-11.5 | -0.578 | 0.0816 | -0.013 | -7.08
-11 | -0.544 | 0.08055 | -0.012 | -6.757
-10.5 | -0.519 | 0.07155 | -0.013 | -7.249
-10 | -0.507 | 0.05628 | -0.017 | -9.008
-9.5 | -0.659 | 0.0316 | -0.021 | -20.871
-9 | -0.828 | 0.01841 | -0.024 | -44.964
-8.5 | -0.845 | 0.01548 | -0.026 | -54.573
-8 | -0.819 | 0.01452 | -0.026 | -56.384
-7.5 | -0.776 | 0.01374 | -0.027 | -56.466
-7 | -0.724 | 0.01272 | -0.028 | -56.928
-6.5 | -0.666 | 0.01255 | -0.029 | -53.089
-6 | -0.605 | 0.01211 | -0.03 | -49.922
-5.5 | -0.54 | 0.01204 | -0.031 | -44.81
-5 | -0.472 | 0.01171 | -0.031 | -40.32
-4.5 | -0.403 | 0.01147 | -0.032 | -35.176
-4 | -0.334 | 0.01085 | -0.033 | -30.75
-3.5 | -0.263 | 0.01091 | -0.034 | -24.096
-3 | -0.192 | 0.01036 | -0.035 | -18.497
-2.5 | -0.12 | 0.01032 | -0.036 | -11.64
-2 | -0.048 | 0.01023 | -0.037 | -4.714
-1.5 | 0.024 | 0.01015 | -0.037 | 2.348
-1 | 0.096 | 0.01037 | -0.038 | 9.255
-0.5 | 0.168 | 0.01021 | -0.039 | 16.455
0 | 0.242 | 0.01023 | -0.04 | 23.644
0.5 | 0.314 | 0.01036 | -0.041 | 30.337
1 | 0.387 | 0.01053 | -0.042 | 36.719
1.5 | 0.459 | 0.0107 | -0.043 | 42.895
2 | 0.531 | 0.01085 | -0.043 | 48.923
2.5 | 0.603 | 0.01115 | -0.044 | 54.04
3 | 0.674 | 0.01134 | -0.045 | 59.457
3.5 | 0.745 | 0.01181 | -0.046 | 63.09
4 | 0.815 | 0.01242 | -0.047 | 65.664
4.5 | 0.885 | 0.0128 | -0.048 | 69.19
5 | 0.955 | 0.01267 | -0.048 | 75.352
5.5 | 1.023 | 0.0136 | -0.049 | 75.195
6 | 1.09 | 0.0141 | -0.05 | 77.341
6.5 | 1.156 | 0.01415 | -0.051 | 81.695
7 | 1.219 | 0.01422 | -0.052 | 85.708
7.5 | 1.28 | 0.0148 | -0.053 | 86.482
8 | 1.338 | 0.0154 | -0.053 | 86.861
8.5 | 1.393 | 0.01638 | -0.054 | 85.041
9 | 1.44 | 0.01761 | -0.055 | 81.804
9.5 | 1.446 | 0.0203 | -0.054 | 71.211
10 | 1.463 | 0.02209 | -0.055 | 66.245
10.5 | 1.463 | 0.02466 | -0.055 | 59.323
11 | 1.43 | 0.02921 | -0.055 | 48.965
11.5 | 1.337 | 0.03595 | -0.054 | 37.208
12 | 0.863 | 0.061 | -0.05 | 14.154
12.5 | 0.856 | 0.08682 | -0.044 | 9.865
13 | 0.883 | 0.08883 | -0.044 | 9.935
13.5 | 0.911 | 0.09491 | -0.045 | 9.6
14 | 0.938 | 0.10203 | -0.045 | 9.194
14.5 | 0.953 | 0.12073 | -0.042 | 7.892
15 | 0.982 | 0.11116 | -0.043 | 8.837

## 104. Re 8M Mach 0.50 (2)
BIGFOIL.COM POLAR EXPORT
GA 30A216
GA 30A216 |  |  |  | Cl Max: | 1.7495 | at alpha= | 14 | deg
XFOIL ncrit=9 |  |  |  | L/D Max: | 128.605 | at alpha= | 7 | deg
Re: | 8000000 |  |  | Cd Min: | 0.14625 | at alpha= | 19 | deg
Mach: | 0.5 |  |  | Cl=0 at alpha= | -1.6747 | deg
|  |  |  | @ Cl=0.1, Cd= | 0.0058025
|  |  |  | @ Cl=0.4, Cd= | 0.0060668
|  |  |  | @ Cl=0.6, Cd= | 0.0065395
alpha (deg) | Cl | Cd | Cm | Cl/Cd
-15 | -0.8467 | 0.1103 | -0.0485 | -7.6763
-14.5 | -0.8712 | 0.09917 | -0.055 | -8.7849
-14 | -0.8982 | 0.08813 | -0.0613 | -10.1918
-13.5 | -0.9276 | 0.0773 | -0.0673 | -12
-13 | -0.9595 | 0.06651 | -0.0731 | -14.4264
-12.5 | -0.9931 | 0.05564 | -0.0791 | -17.8487
-12 | -1.0277 | 0.0445 | -0.0856 | -23.0944
-11.5 | -1.0592 | 0.03281 | -0.0941 | -32.2828
-11 | -1.0889 | 0.02393 | -0.0971 | -45.5036
-10.5 | -1.1149 | 0.01816 | -0.0914 | -61.3932
-10 | -1.1252 | 0.01457 | -0.0802 | -77.2272
-9.5 | -1.0902 | 0.01218 | -0.0717 | -89.5074
-9 | -1.0287 | 0.01096 | -0.0659 | -93.8595
-8.5 | -0.9594 | 0.01022 | -0.0616 | -93.8748
-8 | -0.8885 | 0.00961 | -0.058 | -92.4558
-7.5 | -0.8165 | 0.00912 | -0.0551 | -89.5285
-7 | -0.7446 | 0.0087 | -0.0526 | -85.5862
-6.5 | -0.6731 | 0.0083 | -0.0504 | -81.0964
-6 | -0.6016 | 0.00795 | -0.0486 | -75.673
-5.5 | -0.5302 | 0.00763 | -0.0472 | -69.4889
-5 | -0.4594 | 0.00732 | -0.0459 | -62.7596
-4.5 | -0.3886 | 0.00707 | -0.0449 | -54.9646
-4 | -0.3186 | 0.00681 | -0.044 | -46.7841
-3.5 | -0.2498 | 0.00651 | -0.0431 | -38.3717
-3 | -0.1816 | 0.0062 | -0.0424 | -29.2903
-2.5 | -0.1128 | 0.006 | -0.0418 | -18.8
-2 | -0.0443 | 0.0059 | -0.0413 | -7.5085
-1.5 | 0.0238 | 0.00583 | -0.0409 | 4.0823
-1 | 0.0916 | 0.00581 | -0.0405 | 15.7659
-0.5 | 0.1592 | 0.00575 | -0.0401 | 27.687
0 | 0.2272 | 0.00578 | -0.0398 | 39.308
0.5 | 0.2946 | 0.00591 | -0.0394 | 49.8477
1 | 0.3622 | 0.006 | -0.039 | 60.3667
1.5 | 0.4301 | 0.00612 | -0.0386 | 70.2778
2 | 0.4977 | 0.00626 | -0.0381 | 79.5048
2.5 | 0.5645 | 0.00645 | -0.0374 | 87.5194
3 | 0.6319 | 0.00662 | -0.0367 | 95.4532
4 | 0.7631 | 0.00718 | -0.0344 | 106.2813
4.5 | 0.8271 | 0.00743 | -0.0327 | 111.319
5.5 | 0.9533 | 0.00785 | -0.0287 | 121.4395
6 | 1.0174 | 0.00813 | -0.0264 | 125.1415
6.5 | 1.0816 | 0.00846 | -0.0239 | 127.8487
7 | 1.1433 | 0.00889 | -0.0208 | 128.6052
7.5 | 1.1989 | 0.00939 | -0.0164 | 127.6784
8 | 1.2514 | 0.00994 | -0.0112 | 125.8954
9 | 1.3752 | 0.01159 | -0.0047 | 118.654
9.5 | 1.4246 | 0.01265 | 0.0005 | 112.6166
10 | 1.4755 | 0.01387 | 0.0053 | 106.3807
10.5 | 1.5253 | 0.01536 | 0.01 | 99.3034
11 | 1.572 | 0.01721 | 0.0147 | 91.3422
11.5 | 1.6143 | 0.01949 | 0.0193 | 82.8271
12 | 1.6555 | 0.0221 | 0.0236 | 74.9095
12.5 | 1.6905 | 0.02524 | 0.0278 | 66.977
13 | 1.7182 | 0.02905 | 0.0317 | 59.1463
13.5 | 1.7392 | 0.03351 | 0.0353 | 51.9009
14 | 1.7495 | 0.03891 | 0.0383 | 44.9627
14.5 | 1.7457 | 0.04554 | 0.0403 | 38.3333
15 | 1.7275 | 0.05352 | 0.0411 | 32.2777
15.5 | 1.697 | 0.06275 | 0.0403 | 27.0438
16 | 1.6583 | 0.07294 | 0.0381 | 22.7351
16.5 | 1.6159 | 0.08377 | 0.0348 | 19.2897
17 | 1.5687 | 0.09535 | 0.0301 | 16.452
17.5 | 1.521 | 0.10737 | 0.0245 | 14.166
18 | 1.4739 | 0.1199 | 0.0176 | 12.2927
18.5 | 1.428 | 0.1328 | 0.0098 | 10.753
19 | 1.3837 | 0.14625 | 0.0007 | 9.4612

## 105. Re 10M Mach 0.00 (1)
BIGFOIL.COM POLAR EXPORT
GA 30A216
GA 30A216 |  |  |  | Cl Max: | 1.786 | at alpha= | 17 | deg
JavaFoil+Calcfoil stall+Eppler ext transition |  |  |  | L/D Max: | 101.174 | at alpha= | 10 | deg
Re: | 10000000 |  |  | Cd Min: | 0.00955 | at alpha= | 0 | deg
Mach: | 0 |  |  | Cl=0 at alpha= | -1.6667 | deg
|  |  |  | @ Cl=0.1, Cd= | 0.0098381
|  |  |  | @ Cl=0.4, Cd= | 0.00978
|  |  |  | @ Cl=0.6, Cd= | 0.010448
alpha (deg) | Cl | Cd | Cm | Cl/Cd
-20 | -1.126 | 0.09525 | -0.006 | -11.82
-19.5 | -1.141 | 0.08808 | -0.006 | -12.959
-19 | -1.159 | 0.07844 | -0.007 | -14.776
-18.5 | -1.171 | 0.07203 | -0.008 | -16.261
-18 | -1.19 | 0.06104 | -0.008 | -19.497
-17.5 | -1.2 | 0.05474 | -0.009 | -21.926
-17 | -1.21 | 0.04833 | -0.01 | -25.029
-16.5 | -1.225 | 0.03951 | -0.01 | -31.008
-16 | -1.233 | 0.03374 | -0.011 | -36.561
-15.5 | -1.24 | 0.0285 | -0.012 | -43.515
-15 | -1.243 | 0.02424 | -0.013 | -51.297
-14.5 | -1.239 | 0.02159 | -0.014 | -57.383
-14 | -1.23 | 0.01942 | -0.014 | -63.343
-13.5 | -1.215 | 0.01809 | -0.015 | -67.136
-13 | -1.202 | 0.01613 | -0.016 | -74.494
-12.5 | -1.17 | 0.0155 | -0.017 | -75.507
-12 | -1.135 | 0.01501 | -0.017 | -75.634
-11.5 | -1.097 | 0.01446 | -0.018 | -75.84
-11 | -1.056 | 0.01399 | -0.019 | -75.503
-10.5 | -1.013 | 0.01353 | -0.019 | -74.847
-10 | -0.967 | 0.01311 | -0.02 | -73.761
-9.5 | -0.919 | 0.01275 | -0.021 | -72.027
-9 | -0.868 | 0.01241 | -0.022 | -69.996
-8.5 | -0.816 | 0.01208 | -0.022 | -67.544
-8 | -0.762 | 0.01176 | -0.023 | -64.846
-7.5 | -0.707 | 0.01176 | -0.024 | -60.122
-7 | -0.65 | 0.01122 | -0.024 | -57.947
-6.5 | -0.592 | 0.01092 | -0.025 | -54.211
-6 | -0.533 | 0.01089 | -0.026 | -48.929
-5.5 | -0.473 | 0.01051 | -0.027 | -45.026
-5 | -0.413 | 0.01064 | -0.027 | -38.803
-4.5 | -0.352 | 0.0103 | -0.028 | -34.167
-4 | -0.29 | 0.01012 | -0.029 | -28.697
-3.5 | -0.229 | 0.01005 | -0.029 | -22.754
-3 | -0.167 | 0.01 | -0.03 | -16.646
-2.5 | -0.104 | 0.00994 | -0.031 | -10.488
-2 | -0.042 | 0.00987 | -0.032 | -4.237
-1.5 | 0.021 | 0.00966 | -0.032 | 2.14
-1 | 0.083 | 0.00983 | -0.033 | 8.467
-0.5 | 0.146 | 0.00986 | -0.034 | 14.776
0 | 0.21 | 0.00955 | -0.035 | 21.937
0.5 | 0.272 | 0.00956 | -0.035 | 28.485
1 | 0.335 | 0.00986 | -0.036 | 34.007
1.5 | 0.398 | 0.00977 | -0.037 | 40.71
2 | 0.46 | 0.01008 | -0.038 | 45.691
2.5 | 0.523 | 0.01027 | -0.038 | 50.916
3 | 0.585 | 0.01038 | -0.039 | 56.381
3.5 | 0.647 | 0.01066 | -0.04 | 60.737
4 | 0.709 | 0.01092 | -0.041 | 64.952
4.5 | 0.771 | 0.01127 | -0.041 | 68.392
5 | 0.832 | 0.01144 | -0.042 | 72.713
5.5 | 0.893 | 0.01142 | -0.043 | 78.189
6 | 0.953 | 0.01163 | -0.043 | 81.979
6.5 | 1.013 | 0.01196 | -0.044 | 84.717
7 | 1.072 | 0.01221 | -0.045 | 87.852
7.5 | 1.131 | 0.01208 | -0.046 | 93.658
8 | 1.189 | 0.01241 | -0.046 | 95.822
8.5 | 1.246 | 0.0125 | -0.047 | 99.701
9 | 1.301 | 0.01313 | -0.048 | 99.108
9.5 | 1.356 | 0.01344 | -0.048 | 100.836
10 | 1.409 | 0.01392 | -0.049 | 101.174
10.5 | 1.46 | 0.01447 | -0.05 | 100.884
11 | 1.51 | 0.01502 | -0.05 | 100.514
11.5 | 1.558 | 0.01559 | -0.051 | 99.956
12 | 1.603 | 0.01616 | -0.052 | 99.192
12.5 | 1.647 | 0.01686 | -0.053 | 97.665
13 | 1.688 | 0.01769 | -0.053 | 95.433
13.5 | 1.69 | 0.01967 | -0.053 | 85.896
14 | 1.716 | 0.02081 | -0.053 | 82.423
14.5 | 1.737 | 0.02222 | -0.053 | 78.186
15 | 1.755 | 0.02378 | -0.054 | 73.807
15.5 | 1.769 | 0.02553 | -0.054 | 69.296
16 | 1.778 | 0.02789 | -0.054 | 63.762
16.5 | 1.784 | 0.03044 | -0.054 | 58.614
17 | 1.786 | 0.0333 | -0.055 | 53.647
17.5 | 1.785 | 0.03666 | -0.055 | 48.687
18 | 1.781 | 0.04015 | -0.055 | 44.362
18.5 | 1.772 | 0.04471 | -0.055 | 39.634
19 | 1.76 | 0.04977 | -0.055 | 35.365
19.5 | 1.745 | 0.05564 | -0.055 | 31.361
20 | 1.729 | 0.06138 | -0.055 | 28.168

## 106. Re 10M Mach 0.00 (2)
BIGFOIL.COM POLAR EXPORT
GA 30A216
GA 30A216 |  |  |  | Cl Max: | 1.9286 | at alpha= | 20 | deg
XFOIL ncrit=9 |  |  |  | L/D Max: | 142.798 | at alpha= | 9.5 | deg
Re: | 10000000 |  |  | Cd Min: | 0.03797 | at alpha= | 20 | deg
Mach: | 0 |  |  | Cl=0 at alpha= | -1.6638 | deg
|  |  |  | @ Cl=0.1, Cd= | 0.0054316
|  |  |  | @ Cl=0.4, Cd= | 0.0057188
|  |  |  | @ Cl=0.6, Cd= | 0.0061694
alpha (deg) | Cl | Cd | Cm | Cl/Cd
-20 | -1.7654 | 0.02606 | -0.0649 | -67.7437
-19.5 | -1.7477 | 0.02348 | -0.0635 | -74.4336
-19 | -1.7259 | 0.02145 | -0.0616 | -80.4615
-18.5 | -1.7011 | 0.0198 | -0.0593 | -85.9141
-18 | -1.6762 | 0.01832 | -0.0563 | -91.4956
-17.5 | -1.6496 | 0.01706 | -0.0531 | -96.694
-17 | -1.6208 | 0.01603 | -0.0496 | -101.1104
-16.5 | -1.5918 | 0.01519 | -0.0455 | -104.7926
-16 | -1.556 | 0.01447 | -0.0425 | -107.5328
-15.5 | -1.5049 | 0.01376 | -0.0424 | -109.3677
-15 | -1.4517 | 0.01313 | -0.0425 | -110.5636
-14.5 | -1.4058 | 0.01256 | -0.041 | -111.9268
-14 | -1.3609 | 0.01197 | -0.0392 | -113.6926
-13.5 | -1.3135 | 0.01142 | -0.0378 | -115.0175
-13 | -1.2639 | 0.01096 | -0.0368 | -115.3193
-12.5 | -1.2127 | 0.01057 | -0.036 | -114.7304
-12 | -1.1612 | 0.01014 | -0.0352 | -114.5168
-11.5 | -1.109 | 0.00973 | -0.0346 | -113.9774
-11 | -1.0556 | 0.00941 | -0.0341 | -112.1785
-10.5 | -1.0016 | 0.00908 | -0.0337 | -110.3084
-10 | -0.9474 | 0.00875 | -0.0334 | -108.2743
-9.5 | -0.8923 | 0.0085 | -0.0332 | -104.9765
-9 | -0.8373 | 0.00821 | -0.0329 | -101.9854
-8.5 | -0.7813 | 0.00797 | -0.0329 | -98.0301
-8 | -0.7253 | 0.0077 | -0.0328 | -94.1948
-7.5 | -0.6688 | 0.00748 | -0.0327 | -89.4118
-7 | -0.612 | 0.00727 | -0.0328 | -84.1816
-6.5 | -0.5552 | 0.00706 | -0.0328 | -78.6402
-6 | -0.498 | 0.00686 | -0.0329 | -72.5948
-5.5 | -0.4406 | 0.00666 | -0.033 | -66.1562
-5 | -0.383 | 0.00648 | -0.0332 | -59.1049
-4.5 | -0.3254 | 0.00631 | -0.0334 | -51.5689
-4 | -0.2681 | 0.00609 | -0.0335 | -44.023
-3.5 | -0.2109 | 0.00588 | -0.0336 | -35.8673
-3 | -0.1534 | 0.0057 | -0.0337 | -26.9123
-2.5 | -0.0958 | 0.00557 | -0.0339 | -17.1993
-2 | -0.0386 | 0.00552 | -0.034 | -6.9928
-1.5 | 0.0188 | 0.00547 | -0.0342 | 3.4369
-1 | 0.0762 | 0.00544 | -0.0343 | 14.0074
-0.5 | 0.1332 | 0.00542 | -0.0345 | 24.5756
0 | 0.1899 | 0.00546 | -0.0345 | 34.7802
0.5 | 0.2477 | 0.00551 | -0.0348 | 44.9546
1 | 0.3052 | 0.00556 | -0.035 | 54.8921
1.5 | 0.3625 | 0.00566 | -0.0352 | 64.0459
2 | 0.4199 | 0.00575 | -0.0354 | 73.0261
2.5 | 0.4771 | 0.00585 | -0.0355 | 81.5556
3 | 0.5337 | 0.00601 | -0.0356 | 88.802
3.5 | 0.5903 | 0.00614 | -0.0357 | 96.1401
4 | 0.6464 | 0.00631 | -0.0358 | 102.4406
4.5 | 0.7015 | 0.00647 | -0.0356 | 108.4235
5 | 0.7564 | 0.00655 | -0.0355 | 115.4809
6 | 0.8653 | 0.00678 | -0.035 | 127.6254
6.5 | 0.9196 | 0.00696 | -0.0348 | 132.1264
7 | 0.9738 | 0.00719 | -0.0345 | 135.4381
7.5 | 1.0275 | 0.00743 | -0.0342 | 138.2907
8 | 1.0814 | 0.00768 | -0.0339 | 140.8073
8.5 | 1.134 | 0.00798 | -0.0333 | 142.1053
9 | 1.1852 | 0.00833 | -0.0325 | 142.2809
9.5 | 1.2352 | 0.00865 | -0.0315 | 142.7977
10 | 1.2841 | 0.00903 | -0.0303 | 142.2038
10.5 | 1.3438 | 0.00952 | -0.0317 | 141.1555
11 | 1.4017 | 0.01 | -0.0327 | 140.17
11.5 | 1.4569 | 0.01048 | -0.0332 | 139.0172
12 | 1.4935 | 0.01095 | -0.0298 | 136.3927
12.5 | 1.5353 | 0.01147 | -0.0276 | 133.8535
13 | 1.572 | 0.01202 | -0.0245 | 130.782
13.5 | 1.6074 | 0.01273 | -0.0215 | 126.2687
14 | 1.6448 | 0.01343 | -0.019 | 122.4721
14.5 | 1.6788 | 0.01433 | -0.0162 | 117.1528
15 | 1.7131 | 0.01526 | -0.0138 | 112.2608
15.5 | 1.7436 | 0.01645 | -0.0111 | 105.9939
16 | 1.7751 | 0.01767 | -0.0088 | 100.4584
16.5 | 1.8016 | 0.01924 | -0.0063 | 93.6383
17 | 1.8294 | 0.02086 | -0.0042 | 87.6989
17.5 | 1.8522 | 0.02288 | -0.0021 | 80.9528
18 | 1.8725 | 0.02523 | -0.0001 | 74.2172
18.5 | 1.8925 | 0.02768 | 0.0015 | 68.3707
19 | 1.9071 | 0.03073 | 0.0031 | 62.0599
19.5 | 1.9171 | 0.0343 | 0.0044 | 55.8921
20 | 1.9286 | 0.03797 | 0.0052 | 50.7927

## 107. Re 10M Mach 0.10 (1)
BIGFOIL.COM POLAR EXPORT
GA 30A216
GA 30A216 |  |  |  | Cl Max: | 1.77 | at alpha= | 16.5 | deg
JavaFoil+Calcfoil stall+Eppler ext transition |  |  |  | L/D Max: | 100.499 | at alpha= | 10 | deg
Re: | 10000000 |  |  | Cd Min: | 0.00957 | at alpha= | 0 | deg
Mach: | 0.1 |  |  | Cl=0 at alpha= | -1.6667 | deg
|  |  |  | @ Cl=0.1, Cd= | 0.0098326
|  |  |  | @ Cl=0.4, Cd= | 0.00999
|  |  |  | @ Cl=0.6, Cd= | 0.010488
alpha (deg) | Cl | Cd | Cm | Cl/Cd
-20 | -1.077 | 0.10177 | -0.006 | -10.58
-19.5 | -1.096 | 0.0942 | -0.006 | -11.63
-19 | -1.114 | 0.08578 | -0.007 | -12.991
-18.5 | -1.132 | 0.07719 | -0.008 | -14.669
-18 | -1.148 | 0.06945 | -0.008 | -16.53
-17.5 | -1.163 | 0.06155 | -0.009 | -18.896
-17 | -1.18 | 0.05214 | -0.01 | -22.631
-16.5 | -1.196 | 0.04335 | -0.01 | -27.601
-16 | -1.208 | 0.03678 | -0.011 | -32.847
-15.5 | -1.218 | 0.03082 | -0.012 | -39.525
-15 | -1.226 | 0.02579 | -0.013 | -47.523
-14.5 | -1.225 | 0.02264 | -0.014 | -54.102
-14 | -1.22 | 0.02009 | -0.014 | -60.719
-13.5 | -1.207 | 0.01858 | -0.015 | -64.946
-13 | -1.199 | 0.01641 | -0.016 | -73.036
-12.5 | -1.169 | 0.01579 | -0.017 | -73.994
-12 | -1.135 | 0.01519 | -0.017 | -74.692
-11.5 | -1.097 | 0.01462 | -0.018 | -75.045
-11 | -1.057 | 0.01413 | -0.019 | -74.801
-10.5 | -1.014 | 0.01367 | -0.02 | -74.215
-10 | -0.969 | 0.01323 | -0.02 | -73.237
-9.5 | -0.921 | 0.01284 | -0.021 | -71.726
-9 | -0.871 | 0.01245 | -0.022 | -70
-8.5 | -0.819 | 0.01212 | -0.022 | -67.61
-8 | -0.766 | 0.01174 | -0.023 | -65.2
-7.5 | -0.71 | 0.01178 | -0.024 | -60.275
-7 | -0.653 | 0.01122 | -0.025 | -58.199
-6.5 | -0.595 | 0.011 | -0.025 | -54.071
-6 | -0.536 | 0.01101 | -0.026 | -48.631
-5.5 | -0.476 | 0.01057 | -0.027 | -44.996
-5 | -0.415 | 0.01064 | -0.027 | -38.995
-4.5 | -0.354 | 0.01055 | -0.028 | -33.521
-4 | -0.292 | 0.01009 | -0.029 | -28.909
-3.5 | -0.23 | 0.01014 | -0.03 | -22.657
-3 | -0.167 | 0.00996 | -0.03 | -16.8
-2.5 | -0.105 | 0.00991 | -0.031 | -10.572
-2 | -0.042 | 0.00991 | -0.032 | -4.24
-1.5 | 0.021 | 0.00974 | -0.033 | 2.133
-1 | 0.084 | 0.00983 | -0.033 | 8.505
-0.5 | 0.146 | 0.00984 | -0.034 | 14.886
0 | 0.211 | 0.00957 | -0.035 | 21.998
0.5 | 0.274 | 0.00985 | -0.036 | 27.8
1 | 0.337 | 0.00986 | -0.036 | 34.18
1.5 | 0.4 | 0.00999 | -0.037 | 40.025
2 | 0.463 | 0.01016 | -0.038 | 45.558
2.5 | 0.525 | 0.01023 | -0.039 | 51.373
3 | 0.588 | 0.01044 | -0.039 | 56.324
3.5 | 0.65 | 0.01069 | -0.04 | 60.84
4 | 0.712 | 0.01105 | -0.041 | 64.451
4.5 | 0.774 | 0.01128 | -0.041 | 68.663
5 | 0.836 | 0.01152 | -0.042 | 72.548
5.5 | 0.897 | 0.01155 | -0.043 | 77.703
6 | 0.958 | 0.01175 | -0.044 | 81.53
6.5 | 1.018 | 0.012 | -0.044 | 84.826
7 | 1.077 | 0.0123 | -0.045 | 87.602
7.5 | 1.136 | 0.01219 | -0.046 | 93.234
8 | 1.194 | 0.01251 | -0.047 | 95.447
8.5 | 1.251 | 0.01259 | -0.047 | 99.357
9 | 1.307 | 0.01325 | -0.048 | 98.665
9.5 | 1.361 | 0.01356 | -0.049 | 100.356
10 | 1.414 | 0.01407 | -0.049 | 100.499
10.5 | 1.466 | 0.01459 | -0.05 | 100.444
11 | 1.515 | 0.01516 | -0.051 | 99.954
11.5 | 1.563 | 0.01572 | -0.051 | 99.402
12 | 1.608 | 0.01644 | -0.052 | 97.816
12.5 | 1.651 | 0.01705 | -0.053 | 96.813
13 | 1.691 | 0.0179 | -0.053 | 94.449
13.5 | 1.69 | 0.02002 | -0.053 | 84.401
14 | 1.714 | 0.02132 | -0.053 | 80.387
14.5 | 1.734 | 0.02272 | -0.054 | 76.355
15 | 1.75 | 0.02441 | -0.054 | 71.714
15.5 | 1.761 | 0.02645 | -0.054 | 66.6
16 | 1.767 | 0.02899 | -0.054 | 60.958
16.5 | 1.77 | 0.03179 | -0.055 | 55.684
17 | 1.77 | 0.03488 | -0.055 | 50.746
17.5 | 1.767 | 0.0382 | -0.055 | 46.249
18 | 1.758 | 0.04242 | -0.055 | 41.45
18.5 | 1.747 | 0.04689 | -0.055 | 37.251
19 | 1.731 | 0.05242 | -0.055 | 33.02
19.5 | 1.712 | 0.0586 | -0.055 | 29.224
20 | 1.69 | 0.06587 | -0.055 | 25.661

## 108. Re 10M Mach 0.10 (2)
BIGFOIL.COM POLAR EXPORT
GA 30A216
GA 30A216 |  |  |  | Cl Max: | 1.9236 | at alpha= | 20 | deg
XFOIL ncrit=9 |  |  |  | L/D Max: | 142.197 | at alpha= | 9.5 | deg
Re: | 10000000 |  |  | Cd Min: | 0.04077 | at alpha= | 20 | deg
Mach: | 0.1 |  |  | Cl=0 at alpha= | -1.6641 | deg
|  |  |  | @ Cl=0.1, Cd= | 0.0054419
|  |  |  | @ Cl=0.4, Cd= | 0.005725
|  |  |  | @ Cl=0.6, Cd= | 0.0061703
alpha (deg) | Cl | Cd | Cm | Cl/Cd
-20 | -1.7606 | 0.02868 | -0.0683 | -61.3877
-19.5 | -1.7465 | 0.02541 | -0.0674 | -68.7328
-19 | -1.7274 | 0.0229 | -0.0658 | -75.4323
-18.5 | -1.7047 | 0.0209 | -0.0635 | -81.5646
-18 | -1.6788 | 0.0193 | -0.0609 | -86.9845
-17.5 | -1.6519 | 0.0179 | -0.0578 | -92.2849
-17 | -1.624 | 0.01668 | -0.0542 | -97.3621
-16.5 | -1.5948 | 0.01568 | -0.0503 | -101.7092
-16 | -1.564 | 0.01486 | -0.0462 | -105.249
-15.5 | -1.5172 | 0.0141 | -0.0449 | -107.6028
-15 | -1.4632 | 0.01339 | -0.045 | -109.2756
-14.5 | -1.4167 | 0.01281 | -0.0433 | -110.5933
-14 | -1.371 | 0.01223 | -0.0414 | -112.1014
-13.5 | -1.3236 | 0.01164 | -0.0398 | -113.7113
-13 | -1.274 | 0.01113 | -0.0385 | -114.4654
-12.5 | -1.2226 | 0.0107 | -0.0375 | -114.2617
-12 | -1.1702 | 0.01029 | -0.0366 | -113.7221
-11.5 | -1.1177 | 0.00986 | -0.0358 | -113.357
-11 | -1.0639 | 0.0095 | -0.0352 | -111.9895
-10.5 | -1.0091 | 0.00918 | -0.0348 | -109.9237
-10 | -0.9545 | 0.00882 | -0.0343 | -108.22
-9.5 | -0.8991 | 0.00856 | -0.034 | -105.035
-9 | -0.8434 | 0.00827 | -0.0337 | -101.9831
-8.5 | -0.787 | 0.00801 | -0.0335 | -98.2522
-8 | -0.7305 | 0.00775 | -0.0334 | -94.2581
-7.5 | -0.6734 | 0.00753 | -0.0333 | -89.429
-7 | -0.6162 | 0.0073 | -0.0333 | -84.411
-6.5 | -0.5589 | 0.00709 | -0.0333 | -78.8293
-6 | -0.5013 | 0.00689 | -0.0333 | -72.7576
-5.5 | -0.4435 | 0.00669 | -0.0334 | -66.293
-5 | -0.3855 | 0.00651 | -0.0335 | -59.2166
-4.5 | -0.3274 | 0.00632 | -0.0337 | -51.8038
-4 | -0.2696 | 0.00612 | -0.0338 | -44.0523
-3.5 | -0.2122 | 0.00589 | -0.0338 | -36.0272
-3 | -0.1544 | 0.00571 | -0.034 | -27.0403
-2.5 | -0.0964 | 0.00558 | -0.0341 | -17.276
-2 | -0.0387 | 0.00553 | -0.0343 | -6.9982
-1.5 | 0.0189 | 0.00548 | -0.0344 | 3.4489
-1 | 0.0767 | 0.00545 | -0.0345 | 14.0734
-0.5 | 0.134 | 0.00543 | -0.0346 | 24.6777
0 | 0.1911 | 0.00547 | -0.0347 | 34.936
0.5 | 0.2492 | 0.00552 | -0.0349 | 45.1449
1 | 0.307 | 0.00557 | -0.0351 | 55.1167
1.5 | 0.3647 | 0.00567 | -0.0353 | 64.321
2 | 0.4225 | 0.00576 | -0.0355 | 73.3507
2.5 | 0.48 | 0.00586 | -0.0357 | 81.9113
3 | 0.537 | 0.00602 | -0.0357 | 89.2027
3.5 | 0.594 | 0.00615 | -0.0358 | 96.5854
4 | 0.6503 | 0.00634 | -0.0358 | 102.571
4.5 | 0.7058 | 0.00649 | -0.0357 | 108.7519
5 | 0.7611 | 0.00657 | -0.0355 | 115.8447
6 | 0.8706 | 0.00681 | -0.0349 | 127.8414
6.5 | 0.9254 | 0.00699 | -0.0346 | 132.3891
7 | 0.9799 | 0.00722 | -0.0343 | 135.7202
7.5 | 1.0339 | 0.00748 | -0.0339 | 138.2219
8 | 1.0882 | 0.00774 | -0.0335 | 140.5943
8.5 | 1.1412 | 0.00803 | -0.0329 | 142.1171
9 | 1.1926 | 0.0084 | -0.032 | 141.9762
9.5 | 1.2428 | 0.00874 | -0.0309 | 142.1968
10 | 1.2929 | 0.00911 | -0.0298 | 141.921
10.5 | 1.3532 | 0.00961 | -0.0311 | 140.8117
11 | 1.4111 | 0.01013 | -0.0319 | 139.2991
11.5 | 1.4628 | 0.0106 | -0.0315 | 138
12 | 1.5015 | 0.01108 | -0.0283 | 135.5144
12.5 | 1.5406 | 0.01165 | -0.0254 | 132.2403
13 | 1.5784 | 0.01221 | -0.0224 | 129.2711
13.5 | 1.6142 | 0.01297 | -0.0193 | 124.4564
14 | 1.6509 | 0.01376 | -0.0166 | 119.9782
14.5 | 1.6855 | 0.01469 | -0.0139 | 114.7379
15 | 1.7189 | 0.01576 | -0.0112 | 109.0673
15.5 | 1.7506 | 0.01697 | -0.0087 | 103.1585
16 | 1.78 | 0.0184 | -0.0061 | 96.7391
16.5 | 1.8069 | 0.02008 | -0.0037 | 89.9851
17 | 1.834 | 0.02185 | -0.0016 | 83.9359
17.5 | 1.8544 | 0.0242 | 0.0007 | 76.6281
18 | 1.8756 | 0.0266 | 0.0025 | 70.5113
18.5 | 1.8934 | 0.02941 | 0.0041 | 64.3795
19 | 1.9042 | 0.03293 | 0.0057 | 57.8257
19.5 | 1.9155 | 0.03662 | 0.0068 | 52.3075
20 | 1.9236 | 0.04077 | 0.0075 | 47.1818

## 109. Re 10M Mach 0.25 (1)
BIGFOIL.COM POLAR EXPORT
GA 30A216
GA 30A216 |  |  |  | Cl Max: | 1.7 | at alpha= | 15 | deg
JavaFoil+Calcfoil stall+Eppler ext transition |  |  |  | L/D Max: | 98.405 | at alpha= | 9.5 | deg
Re: | 10000000 |  |  | Cd Min: | 0.00974 | at alpha= | -1.5 | deg
Mach: | 0.25 |  |  | Cl=0 at alpha= | -1.6641 | deg
|  |  |  | @ Cl=0.1, Cd= | 0.0099222
|  |  |  | @ Cl=0.4, Cd= | 0.010075
|  |  |  | @ Cl=0.6, Cd= | 0.010559
alpha (deg) | Cl | Cd | Cm | Cl/Cd
-18 | -0.859 | 0.10832 | -0.007 | -7.927
-17.5 | -0.904 | 0.09452 | -0.008 | -9.561
-17 | -0.943 | 0.0839 | -0.009 | -11.241
-16.5 | -0.979 | 0.07401 | -0.01 | -13.229
-16 | -1.011 | 0.06519 | -0.01 | -15.502
-15.5 | -1.046 | 0.05234 | -0.011 | -19.992
-15 | -1.07 | 0.04509 | -0.012 | -23.726
-14.5 | -1.099 | 0.03533 | -0.013 | -31.094
-14 | -1.124 | 0.02741 | -0.014 | -41.007
-13.5 | -1.134 | 0.02345 | -0.015 | -48.369
-13 | -1.138 | 0.02029 | -0.016 | -56.096
-12.5 | -1.132 | 0.01817 | -0.017 | -62.319
-12 | -1.122 | 0.01636 | -0.018 | -68.567
-11.5 | -1.092 | 0.01559 | -0.019 | -70.065
-11 | -1.059 | 0.0149 | -0.019 | -71.059
-10.5 | -1.021 | 0.01431 | -0.02 | -71.313
-10 | -0.979 | 0.01383 | -0.021 | -70.806
-9.5 | -0.934 | 0.0133 | -0.022 | -70.208
-9 | -0.886 | 0.01292 | -0.022 | -68.53
-8.5 | -0.835 | 0.01248 | -0.023 | -66.918
-8 | -0.781 | 0.01209 | -0.024 | -64.66
-7.5 | -0.726 | 0.01174 | -0.024 | -61.799
-7 | -0.668 | 0.01152 | -0.025 | -58
-6.5 | -0.609 | 0.01116 | -0.026 | -54.575
-6 | -0.549 | 0.01096 | -0.027 | -50.085
-5.5 | -0.488 | 0.01073 | -0.027 | -45.492
-5 | -0.426 | 0.01061 | -0.028 | -40.139
-4.5 | -0.363 | 0.01065 | -0.029 | -34.091
-4 | -0.3 | 0.0102 | -0.03 | -29.392
-3.5 | -0.236 | 0.01022 | -0.03 | -23.094
-3 | -0.172 | 0.01006 | -0.031 | -17.083
-2.5 | -0.108 | 0.01 | -0.032 | -10.761
-2 | -0.043 | 0.01 | -0.033 | -4.317
-1.5 | 0.021 | 0.00974 | -0.033 | 2.191
-1 | 0.086 | 0.00992 | -0.034 | 8.664
-0.5 | 0.15 | 0.00993 | -0.035 | 15.154
0 | 0.216 | 0.0098 | -0.036 | 22.073
0.5 | 0.281 | 0.0099 | -0.037 | 28.404
1 | 0.346 | 0.01 | -0.037 | 34.61
1.5 | 0.411 | 0.01009 | -0.038 | 40.726
2 | 0.475 | 0.01024 | -0.039 | 46.41
2.5 | 0.54 | 0.0104 | -0.04 | 51.907
3 | 0.604 | 0.01057 | -0.04 | 57.15
3.5 | 0.668 | 0.01081 | -0.041 | 61.824
4 | 0.732 | 0.01127 | -0.042 | 64.945
4.5 | 0.795 | 0.01117 | -0.043 | 71.196
5 | 0.858 | 0.01176 | -0.043 | 72.976
5.5 | 0.921 | 0.01174 | -0.044 | 78.453
6 | 0.983 | 0.01197 | -0.045 | 82.11
6.5 | 1.044 | 0.01234 | -0.046 | 84.649
7 | 1.105 | 0.01262 | -0.046 | 87.543
7.5 | 1.165 | 0.01257 | -0.047 | 92.622
8 | 1.224 | 0.01274 | -0.048 | 96.019
8.5 | 1.281 | 0.01308 | -0.049 | 97.962
9 | 1.337 | 0.01379 | -0.049 | 96.978
9.5 | 1.391 | 0.01414 | -0.05 | 98.405
10 | 1.444 | 0.01471 | -0.051 | 98.102
10.5 | 1.494 | 0.01536 | -0.051 | 97.257
11 | 1.542 | 0.01606 | -0.052 | 96.04
11.5 | 1.587 | 0.01673 | -0.053 | 94.876
12 | 1.629 | 0.01762 | -0.054 | 92.466
12.5 | 1.634 | 0.0197 | -0.053 | 82.904
13 | 1.66 | 0.02117 | -0.053 | 78.422
13.5 | 1.68 | 0.02251 | -0.054 | 74.645
14 | 1.692 | 0.02442 | -0.054 | 69.305
14.5 | 1.699 | 0.02656 | -0.054 | 63.97
15 | 1.7 | 0.02909 | -0.055 | 58.427
15.5 | 1.693 | 0.03246 | -0.055 | 52.164
16 | 1.68 | 0.03645 | -0.055 | 46.102
16.5 | 1.663 | 0.04089 | -0.055 | 40.662
17 | 1.64 | 0.04555 | -0.055 | 36.007
17.5 | 1.608 | 0.05249 | -0.054 | 30.627
18 | 1.57 | 0.06025 | -0.054 | 26.064
18.5 | 1.529 | 0.06852 | -0.054 | 22.321
19 | 1.484 | 0.07711 | -0.053 | 19.248
19.5 | 1.43 | 0.08964 | -0.053 | 15.953
20 | 1.376 | 0.10147 | -0.052 | 13.559

## 110. Re 10M Mach 0.25 (2)
BIGFOIL.COM POLAR EXPORT
GA 30A216
GA 30A216 |  |  |  | Cl Max: | 1.8831 | at alpha= | 19 | deg
XFOIL ncrit=9 |  |  |  | L/D Max: | 141.133 | at alpha= | 9 | deg
Re: | 10000000 |  |  | Cd Min: | 0.0618 | at alpha= | -20 | deg
Mach: | 0.25 |  |  | Cl=0 at alpha= | -1.6644 | deg
|  |  |  | @ Cl=0.1, Cd= | 0.0054796
|  |  |  | @ Cl=0.4, Cd= | 0.0057624
|  |  |  | @ Cl=0.6, Cd= | 0.0062203
alpha (deg) | Cl | Cd | Cm | Cl/Cd
-20 | -1.5985 | 0.0618 | -0.068 | -25.8657
-19.5 | -1.6466 | 0.04989 | -0.0738 | -33.0046
-19 | -1.6717 | 0.04053 | -0.0781 | -41.246
-18.5 | -1.6791 | 0.03334 | -0.0806 | -50.3629
-18 | -1.6739 | 0.02815 | -0.0811 | -59.4636
-17.5 | -1.6599 | 0.0244 | -0.0797 | -68.0287
-17 | -1.6393 | 0.02164 | -0.0771 | -75.7532
-16.5 | -1.6135 | 0.01956 | -0.0737 | -82.4898
-16 | -1.5836 | 0.01796 | -0.0698 | -88.1737
-15.5 | -1.5525 | 0.01661 | -0.0654 | -93.4678
-15 | -1.5218 | 0.01544 | -0.0603 | -98.5622
-14.5 | -1.4726 | 0.01438 | -0.058 | -102.4061
-14 | -1.4271 | 0.01357 | -0.0547 | -105.1658
-13.5 | -1.3793 | 0.01287 | -0.0516 | -107.1717
-13 | -1.3279 | 0.01227 | -0.0491 | -108.2233
-12.5 | -1.2757 | 0.01162 | -0.0469 | -109.7849
-12 | -1.2218 | 0.01104 | -0.045 | -110.6703
-11.5 | -1.1659 | 0.01057 | -0.0434 | -110.3027
-11 | -1.1091 | 0.01012 | -0.0421 | -109.5949
-10.5 | -1.0524 | 0.00966 | -0.0408 | -108.9441
-10 | -0.9943 | 0.00929 | -0.0398 | -107.0291
-9.5 | -0.9363 | 0.00893 | -0.0389 | -104.8488
-9 | -0.8776 | 0.0086 | -0.0381 | -102.0465
-8.5 | -0.8186 | 0.00828 | -0.0375 | -98.8647
-8 | -0.7591 | 0.00801 | -0.037 | -94.769
-7.5 | -0.6996 | 0.00772 | -0.0365 | -90.6218
-7 | -0.6398 | 0.00748 | -0.0362 | -85.5348
-6.5 | -0.5798 | 0.00724 | -0.0359 | -80.0829
-6 | -0.5198 | 0.00702 | -0.0357 | -74.0456
-5.5 | -0.4597 | 0.00681 | -0.0355 | -67.5037
-5 | -0.3992 | 0.00662 | -0.0355 | -60.3021
-4.5 | -0.3389 | 0.00642 | -0.0355 | -52.7882
-4 | -0.2788 | 0.0062 | -0.0355 | -44.9677
-3.5 | -0.2191 | 0.00598 | -0.0354 | -36.6388
-3 | -0.1595 | 0.00575 | -0.0354 | -27.7391
-2.5 | -0.0995 | 0.00563 | -0.0355 | -17.6732
-2 | -0.0398 | 0.00558 | -0.0355 | -7.1326
-1.5 | 0.0195 | 0.00553 | -0.0355 | 3.5262
-1 | 0.0794 | 0.00549 | -0.0356 | 14.4627
-0.5 | 0.1386 | 0.00546 | -0.0357 | 25.3846
0 | 0.1976 | 0.0055 | -0.0357 | 35.9273
0.5 | 0.2576 | 0.00556 | -0.0358 | 46.3309
1 | 0.3173 | 0.00564 | -0.0359 | 56.2589
1.5 | 0.377 | 0.00572 | -0.036 | 65.9091
2 | 0.4366 | 0.00583 | -0.0361 | 74.8885
2.5 | 0.4958 | 0.00595 | -0.0362 | 83.3277
3 | 0.555 | 0.00609 | -0.0362 | 91.133
3.5 | 0.6137 | 0.00626 | -0.0361 | 98.0351
4 | 0.6718 | 0.00648 | -0.0359 | 103.6728
4.5 | 0.7296 | 0.00661 | -0.0357 | 110.3782
5 | 0.7864 | 0.00675 | -0.0352 | 116.5037
5.5 | 0.8427 | 0.00689 | -0.0347 | 122.3077
6 | 0.8995 | 0.00703 | -0.0341 | 127.9516
6.5 | 0.9565 | 0.00721 | -0.0336 | 132.663
7 | 1.0136 | 0.00743 | -0.033 | 136.4199
7.5 | 1.0698 | 0.00772 | -0.0323 | 138.5751
8 | 1.125 | 0.00805 | -0.0313 | 139.7516
8.5 | 1.18 | 0.00837 | -0.0303 | 140.9797
9 | 1.2335 | 0.00874 | -0.0289 | 141.1327
9.5 | 1.2844 | 0.00917 | -0.027 | 140.0654
10.5 | 1.4033 | 0.01021 | -0.027 | 137.4437
11 | 1.46 | 0.01077 | -0.0265 | 135.5617
11.5 | 1.4935 | 0.01133 | -0.0213 | 131.8182
12 | 1.5333 | 0.01196 | -0.0176 | 128.2023
12.5 | 1.5739 | 0.01271 | -0.0143 | 123.8316
13 | 1.612 | 0.01366 | -0.0108 | 118.0088
13.5 | 1.6497 | 0.01468 | -0.0076 | 112.3774
14 | 1.6855 | 0.0159 | -0.0044 | 106.0063
14.5 | 1.7186 | 0.01737 | -0.0012 | 98.9407
15 | 1.7508 | 0.019 | 0.0017 | 92.1474
15.5 | 1.7791 | 0.02101 | 0.0046 | 84.6787
16 | 1.8056 | 0.02327 | 0.0072 | 77.5935
16.5 | 1.8288 | 0.02592 | 0.0096 | 70.5556
17 | 1.8461 | 0.02911 | 0.0119 | 63.4181
17.5 | 1.8638 | 0.03253 | 0.0137 | 57.2948
18 | 1.8729 | 0.03679 | 0.0152 | 50.9079
18.5 | 1.8776 | 0.04169 | 0.0163 | 45.0372
19 | 1.8831 | 0.04666 | 0.017 | 40.3579
19.5 | 1.8792 | 0.05275 | 0.0172 | 35.6246
20 | 1.8658 | 0.05998 | 0.0167 | 31.107

## 111. Re 10M Mach 0.50 (1)
BIGFOIL.COM POLAR EXPORT
GA 30A216
GA 30A216 |  |  |  | Cl Max: | 1.467 | at alpha= | 10 | deg
JavaFoil+Calcfoil stall+Eppler ext transition |  |  |  | L/D Max: | 89.032 | at alpha= | 8 | deg
Re: | 10000000 |  |  | Cd Min: | 0.0099 | at alpha= | 0 | deg
Mach: | 0.5 |  |  | Cl=0 at alpha= | -1.6667 | deg
|  |  |  | @ Cl=0.1, Cd= | 0.010321
|  |  |  | @ Cl=0.4, Cd= | 0.010475
|  |  |  | @ Cl=0.6, Cd= | 0.011001
alpha (deg) | Cl | Cd | Cm | Cl/Cd
-20 | -1.062 | 0.17793 | -0.005 | -5.97
-19.5 | -1.046 | 0.15174 | -0.006 | -6.891
-19 | -1.019 | 0.14102 | -0.007 | -7.228
-18.5 | -0.99 | 0.13709 | -0.007 | -7.221
-18 | -0.959 | 0.13357 | -0.008 | -7.178
-17.5 | -0.93 | 0.12604 | -0.008 | -7.376
-17 | -0.896 | 0.12417 | -0.008 | -7.22
-16.5 | -0.864 | 0.12152 | -0.008 | -7.112
-16 | -0.838 | 0.12712 | -0.009 | -6.596
-15.5 | -0.816 | 0.11314 | -0.01 | -7.212
-15 | -0.788 | 0.10624 | -0.01 | -7.416
-14.5 | -0.757 | 0.10214 | -0.011 | -7.412
-14 | -0.724 | 0.10033 | -0.011 | -7.216
-13.5 | -0.692 | 0.09884 | -0.011 | -6.998
-13 | -0.661 | 0.09683 | -0.011 | -6.823
-12.5 | -0.631 | 0.09286 | -0.011 | -6.79
-12 | -0.606 | 0.08757 | -0.012 | -6.922
-11.5 | -0.58 | 0.07869 | -0.013 | -7.377
-11 | -0.546 | 0.07869 | -0.012 | -6.937
-10.5 | -0.527 | 0.06538 | -0.015 | -8.053
-10 | -0.514 | 0.05061 | -0.018 | -10.159
-9.5 | -0.669 | 0.02789 | -0.022 | -24.005
-9 | -0.832 | 0.01765 | -0.025 | -47.119
-8.5 | -0.845 | 0.01513 | -0.026 | -55.834
-8 | -0.819 | 0.01414 | -0.026 | -57.89
-7.5 | -0.776 | 0.01343 | -0.027 | -57.8
-7 | -0.724 | 0.01282 | -0.028 | -56.511
-6.5 | -0.666 | 0.01276 | -0.029 | -52.224
-6 | -0.605 | 0.01182 | -0.03 | -51.149
-5.5 | -0.54 | 0.01153 | -0.031 | -46.806
-5 | -0.472 | 0.01123 | -0.031 | -42.059
-4.5 | -0.403 | 0.01099 | -0.032 | -36.721
-4 | -0.334 | 0.0105 | -0.033 | -31.773
-3.5 | -0.263 | 0.01057 | -0.034 | -24.868
-3 | -0.192 | 0.01029 | -0.035 | -18.622
-2.5 | -0.12 | 0.0102 | -0.036 | -11.771
-2 | -0.048 | 0.0104 | -0.037 | -4.635
-1.5 | 0.024 | 0.0103 | -0.037 | 2.313
-1 | 0.096 | 0.01033 | -0.038 | 9.292
-0.5 | 0.168 | 0.01016 | -0.039 | 16.536
0 | 0.242 | 0.0099 | -0.04 | 24.429
0.5 | 0.314 | 0.01025 | -0.041 | 30.646
1 | 0.387 | 0.01045 | -0.042 | 37.009
1.5 | 0.459 | 0.01059 | -0.043 | 43.343
2 | 0.531 | 0.01079 | -0.043 | 49.177
2.5 | 0.603 | 0.01101 | -0.044 | 54.745
3 | 0.674 | 0.01136 | -0.045 | 59.32
3.5 | 0.745 | 0.01179 | -0.046 | 63.184
4 | 0.815 | 0.01221 | -0.047 | 66.809
4.5 | 0.885 | 0.01256 | -0.048 | 70.471
5 | 0.955 | 0.01302 | -0.048 | 73.291
5.5 | 1.023 | 0.01334 | -0.049 | 76.691
6 | 1.09 | 0.01386 | -0.05 | 78.68
6.5 | 1.156 | 0.01384 | -0.051 | 83.483
7 | 1.219 | 0.01436 | -0.052 | 84.864
7.5 | 1.28 | 0.01438 | -0.053 | 89.003
8 | 1.338 | 0.01503 | -0.053 | 89.032
8.5 | 1.393 | 0.01601 | -0.054 | 86.979
9 | 1.44 | 0.01713 | -0.055 | 84.094
9.5 | 1.448 | 0.01958 | -0.055 | 73.936
10 | 1.467 | 0.02138 | -0.055 | 68.588
10.5 | 1.466 | 0.02408 | -0.055 | 60.874
11 | 1.434 | 0.02822 | -0.055 | 50.804
11.5 | 1.342 | 0.03446 | -0.055 | 38.943
12 | 0.872 | 0.05603 | -0.051 | 15.568
12.5 | 0.86 | 0.08358 | -0.045 | 10.287
13 | 0.889 | 0.08419 | -0.046 | 10.555
13.5 | 0.918 | 0.08902 | -0.046 | 10.317
14 | 0.941 | 0.09891 | -0.045 | 9.513
14.5 | 0.955 | 0.11712 | -0.043 | 8.155
15 | 0.992 | 0.10363 | -0.045 | 9.57

## 112. Re 10M Mach 0.50 (2)
BIGFOIL.COM POLAR EXPORT
GA 30A216
GA 30A216 |  |  |  | Cl Max: | 1.7912 | at alpha= | 14.5 | deg
XFOIL ncrit=9 |  |  |  | L/D Max: | 134.343 | at alpha= | 7.5 | deg
Re: | 10000000 |  |  | Cd Min: | 0.15436 | at alpha= | 19.5 | deg
Mach: | 0.5 |  |  | Cl=0 at alpha= | -1.6674 | deg
|  |  |  | @ Cl=0.1, Cd= | 0.0057124
|  |  |  | @ Cl=0.4, Cd= | 0.0059708
|  |  |  | @ Cl=0.6, Cd= | 0.0064201
alpha (deg) | Cl | Cd | Cm | Cl/Cd
-15 | -0.8722 | 0.10735 | -0.051 | -8.1248
-14.5 | -0.8954 | 0.09656 | -0.0572 | -9.273
-14 | -0.921 | 0.08582 | -0.0633 | -10.7318
-13.5 | -0.9491 | 0.0752 | -0.0691 | -12.621
-13 | -0.9796 | 0.0646 | -0.0747 | -15.1641
-12.5 | -1.012 | 0.05387 | -0.0806 | -18.786
-12 | -1.0435 | 0.04246 | -0.0882 | -24.5761
-11.5 | -1.0772 | 0.03163 | -0.0945 | -34.0563
-11 | -1.1105 | 0.02268 | -0.0973 | -48.9638
-10.5 | -1.139 | 0.01716 | -0.0902 | -66.3753
-10 | -1.1458 | 0.01369 | -0.0785 | -83.6961
-9.5 | -1.1046 | 0.01149 | -0.0703 | -96.1358
-9 | -1.0391 | 0.01044 | -0.0648 | -99.5307
-8.5 | -0.9676 | 0.00978 | -0.0606 | -98.9366
-8 | -0.895 | 0.00924 | -0.0572 | -96.8615
-7.5 | -0.8221 | 0.0088 | -0.0544 | -93.4205
-7 | -0.7496 | 0.00838 | -0.0519 | -89.4511
-6.5 | -0.6772 | 0.00802 | -0.0499 | -84.4389
-6 | -0.605 | 0.00769 | -0.0482 | -78.6736
-5.5 | -0.5333 | 0.00738 | -0.0467 | -72.2629
-5 | -0.4619 | 0.00711 | -0.0455 | -64.9648
-4.5 | -0.3911 | 0.00686 | -0.0445 | -57.0117
-4 | -0.3204 | 0.00664 | -0.0437 | -48.253
-3.5 | -0.2508 | 0.00637 | -0.043 | -39.3721
-3 | -0.1824 | 0.00609 | -0.0422 | -29.9507
-2.5 | -0.1139 | 0.00589 | -0.0416 | -19.3379
-2 | -0.0457 | 0.00582 | -0.0411 | -7.8522
-1.5 | 0.023 | 0.00576 | -0.0408 | 3.9931
-1 | 0.0914 | 0.00572 | -0.0404 | 15.979
-0.5 | 0.1591 | 0.00566 | -0.0401 | 28.1095
0 | 0.2272 | 0.00568 | -0.0398 | 40
0.5 | 0.2949 | 0.00581 | -0.0394 | 50.7573
1 | 0.3629 | 0.0059 | -0.0391 | 61.5085
1.5 | 0.431 | 0.00603 | -0.0388 | 71.476
2 | 0.4992 | 0.00614 | -0.0384 | 81.3029
2.5 | 0.5662 | 0.00633 | -0.0377 | 89.4471
3 | 0.6337 | 0.00651 | -0.037 | 97.3425
3.5 | 0.7 | 0.00678 | -0.036 | 103.2448
4 | 0.7664 | 0.00706 | -0.0349 | 108.5552
4.5 | 0.831 | 0.00737 | -0.0334 | 112.7544
5 | 0.8961 | 0.00758 | -0.0317 | 118.219
5.5 | 0.9609 | 0.00776 | -0.0299 | 123.8273
6 | 1.0253 | 0.00797 | -0.0277 | 128.6449
6.5 | 1.0899 | 0.00827 | -0.0253 | 131.7896
7 | 1.1545 | 0.00861 | -0.0227 | 134.0883
7.5 | 1.2158 | 0.00905 | -0.0192 | 134.3425
8 | 1.2686 | 0.00959 | -0.014 | 132.2836
8.5 | 1.3204 | 0.01025 | -0.0087 | 128.8195
9 | 1.3824 | 0.01105 | -0.0052 | 125.1041
9.5 | 1.4407 | 0.01199 | -0.0012 | 120.1585
10 | 1.4922 | 0.01315 | 0.0038 | 113.4753
10.5 | 1.5417 | 0.01459 | 0.0088 | 105.6683
11 | 1.5911 | 0.01624 | 0.0135 | 97.9741
11.5 | 1.6379 | 0.01824 | 0.0182 | 89.7971
12 | 1.6802 | 0.02071 | 0.0227 | 81.1299
12.5 | 1.7185 | 0.02361 | 0.0272 | 72.787
13 | 1.7523 | 0.02701 | 0.0314 | 64.876
13.5 | 1.7775 | 0.03112 | 0.0353 | 57.1176
14 | 1.791 | 0.03625 | 0.0388 | 49.4069
14.5 | 1.7912 | 0.0425 | 0.0415 | 42.1459
15 | 1.7733 | 0.0503 | 0.0427 | 35.2545
15.5 | 1.7427 | 0.05938 | 0.0424 | 29.3483
16 | 1.7042 | 0.06943 | 0.0406 | 24.5456
16.5 | 1.6615 | 0.08009 | 0.0376 | 20.7454
17 | 1.614 | 0.09148 | 0.0333 | 17.6432
17.5 | 1.5679 | 0.10316 | 0.0281 | 15.1987
18 | 1.5221 | 0.11526 | 0.0219 | 13.2058
18.5 | 1.4764 | 0.1278 | 0.0145 | 11.5524
19 | 1.4312 | 0.14098 | 0.0059 | 10.1518
19.5 | 1.3891 | 0.15436 | -0.0036 | 8.9991

## 113. Re 12M Mach 0.00 (1)
BIGFOIL.COM POLAR EXPORT
GA 30A216
GA 30A216 |  |  |  | Cl Max: | 1.79 | at alpha= | 17 | deg
JavaFoil+Calcfoil stall+Eppler ext transition |  |  |  | L/D Max: | 102.756 | at alpha= | 10.5 | deg
Re: | 12000000 |  |  | Cd Min: | 0.00957 | at alpha= | 1 | deg
Mach: | 0 |  |  | Cl=0 at alpha= | -1.6667 | deg
|  |  |  | @ Cl=0.1, Cd= | 0.00966
|  |  |  | @ Cl=0.4, Cd= | 0.0097103
|  |  |  | @ Cl=0.6, Cd= | 0.010231
alpha (deg) | Cl | Cd | Cm | Cl/Cd
-20 | -1.131 | 0.09072 | -0.006 | -12.466
-19.5 | -1.147 | 0.08366 | -0.007 | -13.704
-19 | -1.164 | 0.07424 | -0.007 | -15.684
-18.5 | -1.177 | 0.06802 | -0.008 | -17.308
-18 | -1.19 | 0.06115 | -0.008 | -19.452
-17.5 | -1.206 | 0.05163 | -0.009 | -23.363
-17 | -1.218 | 0.04456 | -0.01 | -27.336
-16.5 | -1.229 | 0.03815 | -0.011 | -32.211
-16 | -1.243 | 0.0309 | -0.011 | -40.218
-15.5 | -1.249 | 0.02625 | -0.012 | -47.572
-15 | -1.249 | 0.02302 | -0.013 | -54.255
-14.5 | -1.245 | 0.02045 | -0.014 | -60.866
-14 | -1.233 | 0.01882 | -0.014 | -65.544
-13.5 | -1.229 | 0.01648 | -0.015 | -74.598
-13 | -1.202 | 0.01587 | -0.016 | -75.708
-12.5 | -1.17 | 0.01524 | -0.017 | -76.822
-12 | -1.135 | 0.01475 | -0.017 | -76.967
-11.5 | -1.097 | 0.01423 | -0.018 | -77.111
-11 | -1.056 | 0.0138 | -0.019 | -76.526
-10.5 | -1.013 | 0.01333 | -0.019 | -75.94
-10 | -0.967 | 0.01284 | -0.02 | -75.323
-9.5 | -0.919 | 0.01253 | -0.021 | -73.313
-9 | -0.868 | 0.01219 | -0.022 | -71.237
-8.5 | -0.816 | 0.01186 | -0.022 | -68.821
-8 | -0.763 | 0.01153 | -0.023 | -66.113
-7.5 | -0.707 | 0.01124 | -0.024 | -62.899
-7 | -0.65 | 0.01102 | -0.024 | -58.976
-6.5 | -0.592 | 0.01078 | -0.025 | -54.946
-6 | -0.533 | 0.01063 | -0.026 | -50.164
-5.5 | -0.473 | 0.01033 | -0.027 | -45.845
-5 | -0.413 | 0.0103 | -0.027 | -40.089
-4.5 | -0.352 | 0.01045 | -0.028 | -33.663
-4 | -0.29 | 0.01003 | -0.029 | -28.967
-3.5 | -0.229 | 0.00991 | -0.029 | -23.072
-3 | -0.167 | 0.00995 | -0.03 | -16.732
-2.5 | -0.104 | 0.00984 | -0.031 | -10.594
-2 | -0.042 | 0.00977 | -0.032 | -4.283
-1.5 | 0.021 | 0.00979 | -0.032 | 2.111
-1 | 0.083 | 0.00966 | -0.033 | 8.615
-0.5 | 0.146 | 0.00966 | -0.034 | 15.09
0 | 0.21 | 0.00967 | -0.035 | 21.661
0.5 | 0.272 | 0.0097 | -0.035 | 28.076
1 | 0.335 | 0.00957 | -0.036 | 35.004
1.5 | 0.398 | 0.0097 | -0.037 | 41.026
2 | 0.46 | 0.01002 | -0.038 | 45.97
2.5 | 0.523 | 0.0102 | -0.038 | 51.243
3 | 0.585 | 0.01011 | -0.039 | 57.876
3.5 | 0.647 | 0.01061 | -0.04 | 61.006
4 | 0.709 | 0.01093 | -0.041 | 64.861
4.5 | 0.771 | 0.01078 | -0.041 | 71.496
5 | 0.832 | 0.01132 | -0.042 | 73.481
5.5 | 0.893 | 0.01124 | -0.043 | 79.436
6 | 0.953 | 0.01147 | -0.043 | 83.123
6.5 | 1.013 | 0.01157 | -0.044 | 87.565
7 | 1.072 | 0.01203 | -0.045 | 89.137
7.5 | 1.131 | 0.01228 | -0.046 | 92.088
8 | 1.189 | 0.01262 | -0.046 | 94.216
8.5 | 1.246 | 0.01232 | -0.047 | 101.087
9 | 1.301 | 0.01276 | -0.048 | 101.966
9.5 | 1.356 | 0.01325 | -0.048 | 102.307
10 | 1.409 | 0.01387 | -0.049 | 101.525
10.5 | 1.46 | 0.01421 | -0.05 | 102.756
11 | 1.51 | 0.01473 | -0.051 | 102.522
11.5 | 1.558 | 0.01539 | -0.051 | 101.217
12 | 1.603 | 0.01598 | -0.052 | 100.36
12.5 | 1.647 | 0.01657 | -0.053 | 99.406
13 | 1.688 | 0.01723 | -0.053 | 97.962
13.5 | 1.724 | 0.01797 | -0.054 | 95.972
14 | 1.719 | 0.02037 | -0.053 | 84.364
14.5 | 1.741 | 0.0215 | -0.054 | 80.961
15 | 1.759 | 0.02294 | -0.054 | 76.686
15.5 | 1.772 | 0.02484 | -0.054 | 71.353
16 | 1.782 | 0.02702 | -0.054 | 65.944
16.5 | 1.788 | 0.02944 | -0.055 | 60.732
17 | 1.79 | 0.03231 | -0.055 | 55.388
17.5 | 1.789 | 0.03525 | -0.055 | 50.757
18 | 1.782 | 0.03949 | -0.055 | 45.137
18.5 | 1.775 | 0.04346 | -0.055 | 40.846
19 | 1.763 | 0.04843 | -0.055 | 36.411
19.5 | 1.747 | 0.05434 | -0.055 | 32.155
20 | 1.733 | 0.05925 | -0.055 | 29.25

## 114. Re 12M Mach 0.00 (2)
BIGFOIL.COM POLAR EXPORT
GA 30A216
GA 30A216 |  |  |  | Cl Max: | 1.9481 | at alpha= | 20 | deg
XFOIL ncrit=9 |  |  |  | L/D Max: | 146.893 | at alpha= | 9 | deg
Re: | 12000000 |  |  | Cd Min: | 0.03615 | at alpha= | 20 | deg
Mach: | 0 |  |  | Cl=0 at alpha= | -1.6579 | deg
|  |  |  | @ Cl=0.1, Cd= | 0.0054242
|  |  |  | @ Cl=0.4, Cd= | 0.0056781
|  |  |  | @ Cl=0.6, Cd= | 0.006117
alpha (deg) | Cl | Cd | Cm | Cl/Cd
-20 | -1.7916 | 0.02405 | -0.064 | -74.4948
-19.5 | -1.7716 | 0.02183 | -0.0622 | -81.1544
-19 | -1.7481 | 0.02007 | -0.0599 | -87.1001
-18.5 | -1.7216 | 0.01864 | -0.0573 | -92.3605
-18 | -1.6928 | 0.01746 | -0.0545 | -96.953
-17.5 | -1.6622 | 0.01645 | -0.0515 | -101.0456
-17 | -1.633 | 0.0155 | -0.0479 | -105.3548
-16.5 | -1.602 | 0.0147 | -0.0441 | -108.9796
-16 | -1.5588 | 0.01392 | -0.0425 | -111.9828
-15.5 | -1.507 | 0.01321 | -0.0425 | -114.0802
-15 | -1.4616 | 0.01264 | -0.0409 | -115.6329
-14.5 | -1.416 | 0.01213 | -0.0393 | -116.7354
-14 | -1.3682 | 0.01165 | -0.0379 | -117.4421
-13.5 | -1.3197 | 0.01112 | -0.0368 | -118.6781
-13 | -1.2698 | 0.01064 | -0.0358 | -119.3421
-12.5 | -1.2183 | 0.01024 | -0.0351 | -118.9746
-12 | -1.1656 | 0.00989 | -0.0345 | -117.8564
-11.5 | -1.1131 | 0.0095 | -0.0339 | -117.1684
-11 | -1.0596 | 0.00915 | -0.0335 | -115.8033
-10.5 | -1.005 | 0.00886 | -0.0332 | -113.4312
-10 | -0.9506 | 0.00854 | -0.0329 | -111.3115
-9.5 | -0.8955 | 0.00828 | -0.0326 | -108.1522
-9 | -0.8398 | 0.00803 | -0.0325 | -104.5828
-8.5 | -0.784 | 0.00776 | -0.0324 | -101.0309
-8 | -0.7276 | 0.00753 | -0.0324 | -96.6268
-7.5 | -0.6709 | 0.00732 | -0.0324 | -91.653
-7 | -0.6141 | 0.0071 | -0.0324 | -86.493
-6.5 | -0.557 | 0.0069 | -0.0325 | -80.7246
-6 | -0.4996 | 0.0067 | -0.0326 | -74.5672
-5.5 | -0.442 | 0.00652 | -0.0328 | -67.7914
-5 | -0.3842 | 0.00636 | -0.033 | -60.4088
-4.5 | -0.3265 | 0.00619 | -0.0332 | -52.7464
-4 | -0.2688 | 0.00602 | -0.0333 | -44.6512
-3.5 | -0.2115 | 0.00582 | -0.0335 | -36.3402
-3 | -0.1541 | 0.00565 | -0.0336 | -27.2743
-2.5 | -0.0967 | 0.00555 | -0.0338 | -17.4234
-2 | -0.0392 | 0.00548 | -0.0339 | -7.1533
-1.5 | 0.0181 | 0.00546 | -0.0341 | 3.315
-1 | 0.0758 | 0.00542 | -0.0343 | 13.9852
-0.5 | 0.1331 | 0.00543 | -0.0344 | 24.512
0 | 0.1898 | 0.00544 | -0.0345 | 34.8897
0.5 | 0.2477 | 0.00547 | -0.0348 | 45.2834
1 | 0.3052 | 0.00553 | -0.035 | 55.1899
1.5 | 0.3629 | 0.00562 | -0.0352 | 64.573
2 | 0.4204 | 0.00571 | -0.0355 | 73.6252
2.5 | 0.4777 | 0.0058 | -0.0357 | 82.3621
3 | 0.5345 | 0.00595 | -0.0358 | 89.8319
3.5 | 0.591 | 0.00609 | -0.0359 | 97.0443
4 | 0.6477 | 0.00626 | -0.036 | 103.4665
4.5 | 0.7033 | 0.00644 | -0.036 | 109.2081
5 | 0.7584 | 0.00658 | -0.0359 | 115.2584
5.5 | 0.8135 | 0.00668 | -0.0357 | 121.7814
6 | 0.868 | 0.00678 | -0.0356 | 128.0236
6.5 | 0.9227 | 0.00691 | -0.0354 | 133.5311
7 | 0.9775 | 0.00706 | -0.0352 | 138.4561
7.5 | 1.0318 | 0.00728 | -0.035 | 141.7308
8 | 1.0852 | 0.00755 | -0.0346 | 143.7351
8.5 | 1.1388 | 0.00781 | -0.0343 | 145.8131
9 | 1.1913 | 0.00811 | -0.0338 | 146.8927
9.5 | 1.2421 | 0.00847 | -0.033 | 146.647
10 | 1.2909 | 0.00882 | -0.0317 | 146.3605
11 | 1.4 | 0.00968 | -0.0321 | 144.6281
11.5 | 1.4558 | 0.0102 | -0.0328 | 142.7255
12 | 1.501 | 0.01063 | -0.0311 | 141.2041
12.5 | 1.5426 | 0.01115 | -0.0289 | 138.3498
13 | 1.5806 | 0.01172 | -0.026 | 134.8635
13.5 | 1.6179 | 0.0123 | -0.0231 | 131.5366
14 | 1.6528 | 0.01307 | -0.0202 | 126.4575
14.5 | 1.6894 | 0.01382 | -0.0177 | 122.2431
15 | 1.7223 | 0.01479 | -0.015 | 116.4503
15.5 | 1.7563 | 0.01577 | -0.0126 | 111.3697
16 | 1.7858 | 0.01705 | -0.01 | 104.739
16.5 | 1.8159 | 0.01837 | -0.0077 | 98.8514
17 | 1.8419 | 0.02003 | -0.0054 | 91.9571
17.5 | 1.8666 | 0.02188 | -0.0032 | 85.3108
18 | 1.89 | 0.02393 | -0.0013 | 78.9804
18.5 | 1.9078 | 0.02648 | 0.0006 | 72.0468
19 | 1.9234 | 0.02937 | 0.0023 | 65.4886
19.5 | 1.9399 | 0.0323 | 0.0035 | 60.0588
20 | 1.9481 | 0.03615 | 0.0047 | 53.8893

## 115. Re 12M Mach 0.10 (1)
BIGFOIL.COM POLAR EXPORT
GA 30A216
GA 30A216 |  |  |  | Cl Max: | 1.774 | at alpha= | 16.5 | deg
JavaFoil+Calcfoil stall+Eppler ext transition |  |  |  | L/D Max: | 102.012 | at alpha= | 10.5 | deg
Re: | 12000000 |  |  | Cd Min: | 0.00959 | at alpha= | 1 | deg
Mach: | 0.1 |  |  | Cl=0 at alpha= | -1.6667 | deg
|  |  |  | @ Cl=0.1, Cd= | 0.0096952
|  |  |  | @ Cl=0.4, Cd= | 0.00969
|  |  |  | @ Cl=0.6, Cd= | 0.010235
alpha (deg) | Cl | Cd | Cm | Cl/Cd
-20 | -1.081 | 0.09719 | -0.006 | -11.127
-19.5 | -1.101 | 0.08954 | -0.006 | -12.293
-19 | -1.119 | 0.0815 | -0.007 | -13.735
-18.5 | -1.137 | 0.07399 | -0.008 | -15.364
-18 | -1.154 | 0.06542 | -0.008 | -17.642
-17.5 | -1.169 | 0.05817 | -0.009 | -20.093
-17 | -1.187 | 0.04868 | -0.01 | -24.376
-16.5 | -1.2 | 0.04182 | -0.01 | -28.694
-16 | -1.217 | 0.03364 | -0.011 | -36.18
-15.5 | -1.227 | 0.0283 | -0.012 | -43.354
-15 | -1.231 | 0.02439 | -0.013 | -50.488
-14.5 | -1.231 | 0.02135 | -0.014 | -57.643
-14 | -1.223 | 0.01941 | -0.014 | -63.01
-13.5 | -1.211 | 0.01786 | -0.015 | -67.783
-13 | -1.199 | 0.01614 | -0.016 | -74.261
-12.5 | -1.169 | 0.01543 | -0.017 | -75.73
-12 | -1.135 | 0.01492 | -0.017 | -76.029
-11.5 | -1.097 | 0.01438 | -0.018 | -76.313
-11 | -1.057 | 0.01391 | -0.019 | -76.024
-10.5 | -1.014 | 0.01343 | -0.02 | -75.519
-10 | -0.969 | 0.01299 | -0.02 | -74.594
-9.5 | -0.921 | 0.01253 | -0.021 | -73.511
-9 | -0.871 | 0.01223 | -0.022 | -71.245
-8.5 | -0.819 | 0.01185 | -0.022 | -69.172
-8 | -0.766 | 0.01166 | -0.023 | -65.663
-7.5 | -0.71 | 0.01132 | -0.024 | -62.694
-7 | -0.653 | 0.01102 | -0.025 | -59.248
-6.5 | -0.595 | 0.01088 | -0.025 | -54.643
-6 | -0.536 | 0.01032 | -0.026 | -51.888
-5.5 | -0.476 | 0.01032 | -0.027 | -46.115
-5 | -0.415 | 0.01038 | -0.027 | -39.959
-4.5 | -0.354 | 0.01043 | -0.028 | -33.896
-4 | -0.292 | 0.01012 | -0.029 | -28.845
-3.5 | -0.23 | 0.01 | -0.03 | -22.978
-3 | -0.167 | 0.00992 | -0.03 | -16.868
-2.5 | -0.105 | 0.00984 | -0.031 | -10.649
-2 | -0.042 | 0.00985 | -0.032 | -4.267
-1.5 | 0.021 | 0.00981 | -0.033 | 2.117
-1 | 0.084 | 0.00968 | -0.033 | 8.642
-0.5 | 0.147 | 0.00974 | -0.034 | 15.045
0 | 0.211 | 0.00972 | -0.035 | 21.658
0.5 | 0.274 | 0.00976 | -0.036 | 28.049
1 | 0.337 | 0.00959 | -0.036 | 35.137
1.5 | 0.4 | 0.00969 | -0.037 | 41.255
2 | 0.463 | 0.01007 | -0.038 | 45.946
2.5 | 0.525 | 0.01022 | -0.039 | 51.397
3 | 0.588 | 0.01013 | -0.039 | 58.028
3.5 | 0.65 | 0.01067 | -0.04 | 60.936
4 | 0.712 | 0.01094 | -0.041 | 65.138
4.5 | 0.774 | 0.01116 | -0.041 | 69.38
5 | 0.836 | 0.01133 | -0.042 | 73.778
5.5 | 0.897 | 0.01137 | -0.043 | 78.927
6 | 0.958 | 0.0116 | -0.044 | 82.605
6.5 | 1.018 | 0.01161 | -0.044 | 87.653
7 | 1.077 | 0.01211 | -0.045 | 88.951
7.5 | 1.136 | 0.01237 | -0.046 | 91.835
8 | 1.194 | 0.01264 | -0.047 | 94.47
8.5 | 1.251 | 0.01244 | -0.047 | 100.611
9 | 1.307 | 0.01289 | -0.048 | 101.402
9.5 | 1.361 | 0.01337 | -0.049 | 101.79
10 | 1.414 | 0.01398 | -0.049 | 101.146
10.5 | 1.466 | 0.01437 | -0.05 | 102.012
11 | 1.515 | 0.01489 | -0.051 | 101.766
11.5 | 1.563 | 0.01556 | -0.051 | 100.429
12 | 1.608 | 0.01618 | -0.052 | 99.38
12.5 | 1.651 | 0.01674 | -0.053 | 98.59
13 | 1.691 | 0.01751 | -0.053 | 96.596
13.5 | 1.727 | 0.01821 | -0.054 | 94.84
14 | 1.717 | 0.02085 | -0.053 | 82.34
14.5 | 1.738 | 0.02208 | -0.054 | 78.681
15 | 1.754 | 0.02354 | -0.054 | 74.533
15.5 | 1.765 | 0.02556 | -0.054 | 69.052
16 | 1.771 | 0.02811 | -0.054 | 62.998
16.5 | 1.774 | 0.03076 | -0.055 | 57.677
17 | 1.774 | 0.03356 | -0.055 | 52.879
17.5 | 1.77 | 0.0371 | -0.055 | 47.698
18 | 1.761 | 0.04132 | -0.055 | 42.608
18.5 | 1.75 | 0.04564 | -0.055 | 38.338
19 | 1.734 | 0.05105 | -0.055 | 33.97
19.5 | 1.715 | 0.05728 | -0.055 | 29.937
20 | 1.695 | 0.06352 | -0.055 | 26.677

## 116. Re 12M Mach 0.10 (2)
BIGFOIL.COM POLAR EXPORT
GA 30A216
GA 30A216 |  |  |  | Cl Max: | 1.9433 | at alpha= | 20 | deg
XFOIL ncrit=9 |  |  |  | L/D Max: | 146.744 | at alpha= | 9 | deg
Re: | 12000000 |  |  | Cd Min: | 0.03892 | at alpha= | 20 | deg
Mach: | 0.1 |  |  | Cl=0 at alpha= | -1.6586 | deg
|  |  |  | @ Cl=0.1, Cd= | 0.0054241
|  |  |  | @ Cl=0.4, Cd= | 0.0056803
|  |  |  | @ Cl=0.6, Cd= | 0.0061168
alpha (deg) | Cl | Cd | Cm | Cl/Cd
-20 | -1.7877 | 0.02638 | -0.068 | -67.7672
-19.5 | -1.7715 | 0.02355 | -0.0665 | -75.2229
-19 | -1.7508 | 0.02134 | -0.0644 | -82.0431
-18.5 | -1.7262 | 0.0196 | -0.0619 | -88.0714
-18 | -1.6988 | 0.0182 | -0.059 | -93.3407
-17.5 | -1.6686 | 0.01706 | -0.0559 | -97.8077
-17 | -1.6367 | 0.01609 | -0.0526 | -101.7216
-16.5 | -1.6077 | 0.01518 | -0.0484 | -105.9091
-16 | -1.5704 | 0.01436 | -0.0455 | -109.3593
-15 | -1.4729 | 0.0129 | -0.0435 | -114.1783
-14.5 | -1.4275 | 0.01234 | -0.0415 | -115.6807
-14 | -1.3794 | 0.01185 | -0.04 | -116.4051
-13.5 | -1.33 | 0.01134 | -0.0387 | -117.284
-13 | -1.2799 | 0.01082 | -0.0375 | -118.2902
-12.5 | -1.2282 | 0.01037 | -0.0366 | -118.4378
-12 | -1.1751 | 0.01 | -0.0359 | -117.51
-11.5 | -1.1217 | 0.00962 | -0.0352 | -116.6008
-11 | -1.0679 | 0.00924 | -0.0346 | -115.5736
-10.5 | -1.0129 | 0.00893 | -0.0342 | -113.4267
-10 | -0.9577 | 0.00863 | -0.0338 | -110.9733
-9.5 | -0.9023 | 0.00834 | -0.0335 | -108.1894
-9 | -0.8459 | 0.00809 | -0.0333 | -104.5612
-8.5 | -0.7897 | 0.00781 | -0.0331 | -101.114
-8 | -0.7327 | 0.00758 | -0.033 | -96.6623
-7.5 | -0.6757 | 0.00735 | -0.0329 | -91.932
-7 | -0.6184 | 0.00713 | -0.0329 | -86.7321
-6.5 | -0.5608 | 0.00692 | -0.033 | -81.0405
-6 | -0.503 | 0.00673 | -0.0331 | -74.74
-5.5 | -0.4449 | 0.00654 | -0.0332 | -68.0275
-5 | -0.3867 | 0.00637 | -0.0333 | -60.7064
-4.5 | -0.3286 | 0.0062 | -0.0335 | -53
-4 | -0.2704 | 0.00604 | -0.0337 | -44.7682
-3.5 | -0.2128 | 0.00583 | -0.0337 | -36.5009
-3 | -0.155 | 0.00566 | -0.0339 | -27.3852
-2.5 | -0.0973 | 0.00556 | -0.034 | -17.5
-2 | -0.0394 | 0.00549 | -0.0341 | -7.1767
-1.5 | 0.0183 | 0.00546 | -0.0343 | 3.3516
-1 | 0.0763 | 0.00542 | -0.0345 | 14.0775
-0.5 | 0.1339 | 0.00543 | -0.0346 | 24.6593
0 | 0.1909 | 0.00545 | -0.0347 | 35.0275
0.5 | 0.2492 | 0.00548 | -0.0349 | 45.4745
1 | 0.3071 | 0.00554 | -0.0351 | 55.4332
1.5 | 0.3651 | 0.00562 | -0.0354 | 64.9644
2 | 0.423 | 0.00572 | -0.0356 | 73.951
2.5 | 0.4806 | 0.00581 | -0.0358 | 82.7194
3 | 0.5377 | 0.00597 | -0.0359 | 90.067
3.5 | 0.5947 | 0.0061 | -0.036 | 97.4918
4 | 0.6516 | 0.00628 | -0.036 | 103.758
4.5 | 0.7076 | 0.00647 | -0.036 | 109.3663
5 | 0.7631 | 0.0066 | -0.0358 | 115.6212
5.5 | 0.8185 | 0.00671 | -0.0357 | 121.9821
6 | 0.8734 | 0.00681 | -0.0355 | 128.2526
6.5 | 0.9284 | 0.00695 | -0.0352 | 133.5827
7 | 0.9836 | 0.00711 | -0.035 | 138.3404
7.5 | 1.0384 | 0.00732 | -0.0348 | 141.8579
8 | 1.0922 | 0.0076 | -0.0343 | 143.7105
8.5 | 1.146 | 0.00787 | -0.0339 | 145.6163
9 | 1.1989 | 0.00817 | -0.0333 | 146.7442
9.5 | 1.2501 | 0.00854 | -0.0324 | 146.3817
10 | 1.2989 | 0.00891 | -0.031 | 145.78
11 | 1.4098 | 0.00978 | -0.0314 | 144.1513
11.5 | 1.4657 | 0.01033 | -0.0319 | 141.8877
12 | 1.5086 | 0.01078 | -0.0296 | 139.9443
12.5 | 1.5508 | 0.01129 | -0.0272 | 137.3605
13 | 1.5861 | 0.01192 | -0.0237 | 133.0621
13.5 | 1.6244 | 0.01254 | -0.0209 | 129.5375
14 | 1.6603 | 0.01334 | -0.018 | 124.4603
14.5 | 1.6961 | 0.01419 | -0.0153 | 119.5278
15 | 1.7297 | 0.0152 | -0.0126 | 113.7961
15.5 | 1.762 | 0.01633 | -0.01 | 107.8996
16 | 1.792 | 0.0177 | -0.0074 | 101.2429
16.5 | 1.822 | 0.01913 | -0.0051 | 95.2431
17 | 1.8458 | 0.02105 | -0.0026 | 87.6865
17.5 | 1.8715 | 0.02297 | -0.0005 | 81.4758
18 | 1.8928 | 0.02531 | 0.0014 | 74.7847
18.5 | 1.9084 | 0.02818 | 0.0034 | 67.7218
19 | 1.9245 | 0.03123 | 0.0049 | 61.6234
19.5 | 1.9381 | 0.03458 | 0.0061 | 56.0468
20 | 1.9433 | 0.03892 | 0.0071 | 49.9306

## 117. Re 12M Mach 0.25 (1)
BIGFOIL.COM POLAR EXPORT
GA 30A216
GA 30A216 |  |  |  | Cl Max: | 1.703 | at alpha= | 14.5 | deg
JavaFoil+Calcfoil stall+Eppler ext transition |  |  |  | L/D Max: | 99.538 | at alpha= | 9 | deg
Re: | 12000000 |  |  | Cd Min: | 0.00974 | at alpha= | -2 | deg
Mach: | 0.25 |  |  | Cl=0 at alpha= | -1.6641 | deg
|  |  |  | @ Cl=0.1, Cd= | 0.0097565
|  |  |  | @ Cl=0.4, Cd= | 0.0098385
|  |  |  | @ Cl=0.6, Cd= | 0.01051
alpha (deg) | Cl | Cd | Cm | Cl/Cd
-18 | -0.862 | 0.10381 | -0.008 | -8.309
-17.5 | -0.906 | 0.09213 | -0.008 | -9.834
-17 | -0.948 | 0.08 | -0.009 | -11.847
-16.5 | -0.984 | 0.07024 | -0.01 | -14.011
-16 | -1.016 | 0.06149 | -0.011 | -16.527
-15.5 | -1.052 | 0.04916 | -0.012 | -21.405
-15 | -1.078 | 0.04149 | -0.012 | -25.98
-14.5 | -1.103 | 0.03384 | -0.013 | -32.582
-14 | -1.127 | 0.02647 | -0.014 | -42.573
-13.5 | -1.141 | 0.02198 | -0.015 | -51.904
-13 | -1.143 | 0.01936 | -0.016 | -59.05
-12.5 | -1.134 | 0.01785 | -0.017 | -63.536
-12 | -1.122 | 0.01596 | -0.018 | -70.279
-11.5 | -1.092 | 0.01531 | -0.019 | -71.358
-11 | -1.059 | 0.01465 | -0.019 | -72.246
-10.5 | -1.021 | 0.01404 | -0.02 | -72.684
-10 | -0.979 | 0.01354 | -0.021 | -72.318
-9.5 | -0.934 | 0.01304 | -0.022 | -71.601
-9 | -0.886 | 0.01271 | -0.022 | -69.687
-8.5 | -0.835 | 0.01222 | -0.023 | -68.32
-8 | -0.782 | 0.01187 | -0.024 | -65.824
-7.5 | -0.726 | 0.01154 | -0.024 | -62.895
-7 | -0.668 | 0.01152 | -0.025 | -57.98
-6.5 | -0.609 | 0.01104 | -0.026 | -55.214
-6 | -0.549 | 0.01088 | -0.027 | -50.458
-5.5 | -0.488 | 0.01065 | -0.027 | -45.819
-5 | -0.426 | 0.01043 | -0.028 | -40.812
-4.5 | -0.363 | 0.01034 | -0.029 | -35.122
-4 | -0.3 | 0.01022 | -0.03 | -29.333
-3.5 | -0.236 | 0.01024 | -0.03 | -23.046
-3 | -0.172 | 0.01001 | -0.031 | -17.177
-2.5 | -0.108 | 0.00992 | -0.032 | -10.849
-2 | -0.043 | 0.00974 | -0.033 | -4.436
-1.5 | 0.021 | 0.00989 | -0.033 | 2.158
-1 | 0.086 | 0.00975 | -0.034 | 8.816
-0.5 | 0.151 | 0.00978 | -0.035 | 15.386
0 | 0.216 | 0.0098 | -0.036 | 22.085
0.5 | 0.281 | 0.00983 | -0.037 | 28.602
1 | 0.346 | 0.00988 | -0.037 | 35.014
1.5 | 0.411 | 0.00983 | -0.038 | 41.809
2 | 0.475 | 0.01017 | -0.039 | 46.753
2.5 | 0.54 | 0.01036 | -0.04 | 52.117
3 | 0.604 | 0.01052 | -0.04 | 57.442
3.5 | 0.668 | 0.01083 | -0.041 | 61.672
4 | 0.732 | 0.01115 | -0.042 | 65.617
4.5 | 0.795 | 0.01133 | -0.043 | 70.204
5 | 0.858 | 0.01157 | -0.043 | 74.185
5.5 | 0.921 | 0.01155 | -0.044 | 79.74
6 | 0.983 | 0.01182 | -0.045 | 83.175
6.5 | 1.044 | 0.01216 | -0.046 | 85.902
7 | 1.105 | 0.01242 | -0.046 | 88.945
7.5 | 1.165 | 0.01278 | -0.047 | 91.166
8 | 1.224 | 0.01308 | -0.048 | 93.516
8.5 | 1.281 | 0.01314 | -0.049 | 97.513
9 | 1.337 | 0.01344 | -0.049 | 99.538
9.5 | 1.391 | 0.01398 | -0.05 | 99.516
10 | 1.444 | 0.01469 | -0.051 | 98.298
10.5 | 1.494 | 0.01513 | -0.051 | 98.768
11 | 1.542 | 0.01576 | -0.052 | 97.865
11.5 | 1.587 | 0.01651 | -0.053 | 96.164
12 | 1.629 | 0.01731 | -0.054 | 94.093
12.5 | 1.667 | 0.01815 | -0.054 | 91.892
13 | 1.663 | 0.02053 | -0.054 | 81.001
13.5 | 1.683 | 0.02198 | -0.054 | 76.567
14 | 1.696 | 0.02368 | -0.054 | 71.625
14.5 | 1.703 | 0.02561 | -0.054 | 66.514
15 | 1.703 | 0.02835 | -0.055 | 60.047
15.5 | 1.696 | 0.03155 | -0.055 | 53.773
16 | 1.685 | 0.03511 | -0.055 | 47.986
16.5 | 1.667 | 0.03944 | -0.055 | 42.26
17 | 1.642 | 0.04451 | -0.055 | 36.893
17.5 | 1.612 | 0.05055 | -0.055 | 31.882
18 | 1.574 | 0.05859 | -0.054 | 26.861
18.5 | 1.533 | 0.06655 | -0.054 | 23.034
19 | 1.489 | 0.07424 | -0.054 | 20.055
19.5 | 1.434 | 0.08674 | -0.053 | 16.532

## 118. Re 12M Mach 0.25 (2)
BIGFOIL.COM POLAR EXPORT
GA 30A216
GA 30A216 |  |  |  | Cl Max: | 1.9066 | at alpha= | 19 | deg
XFOIL ncrit=9 |  |  |  | L/D Max: | 144.825 | at alpha= | 9 | deg
Re: | 12000000 |  |  | Cd Min: | 0.05681 | at alpha= | 20 | deg
Mach: | 0.25 |  |  | Cl=0 at alpha= | -1.66 | deg
|  |  |  | @ Cl=0.1, Cd= | 0.00545
|  |  |  | @ Cl=0.4, Cd= | 0.0057078
|  |  |  | @ Cl=0.6, Cd= | 0.0061549
alpha (deg) | Cl | Cd | Cm | Cl/Cd
-20 | -1.6549 | 0.05557 | -0.0719 | -29.7805
-19.5 | -1.693 | 0.04489 | -0.0769 | -37.7144
-19 | -1.7114 | 0.0364 | -0.0805 | -47.0165
-18.5 | -1.7128 | 0.03025 | -0.0818 | -56.6215
-18 | -1.7037 | 0.02579 | -0.0812 | -66.0605
-17.5 | -1.6869 | 0.02257 | -0.0791 | -74.7408
-17 | -1.6636 | 0.0202 | -0.0759 | -82.3564
-16.5 | -1.6358 | 0.01839 | -0.0721 | -88.9505
-16 | -1.604 | 0.01697 | -0.068 | -94.5197
-15.5 | -1.5701 | 0.01585 | -0.0634 | -99.0599
-14.5 | -1.4841 | 0.01392 | -0.0564 | -106.6164
-14 | -1.4389 | 0.01311 | -0.053 | -109.7559
-13.5 | -1.3894 | 0.01243 | -0.0501 | -111.778
-13 | -1.3366 | 0.01184 | -0.0479 | -112.8885
-12.5 | -1.282 | 0.01131 | -0.046 | -113.351
-12 | -1.2275 | 0.01073 | -0.0442 | -114.3989
-11.5 | -1.1715 | 0.01025 | -0.0426 | -114.2927
-11 | -1.114 | 0.00984 | -0.0414 | -113.2114
-10.5 | -1.0564 | 0.00942 | -0.0402 | -112.1444
-10 | -0.9985 | 0.00903 | -0.0392 | -110.5759
-9.5 | -0.9396 | 0.00873 | -0.0384 | -107.6289
-9 | -0.8809 | 0.00837 | -0.0376 | -105.2449
-8.5 | -0.8213 | 0.00809 | -0.037 | -101.5204
-8 | -0.7619 | 0.0078 | -0.0365 | -97.6795
-7.5 | -0.702 | 0.00755 | -0.0361 | -92.9801
-7 | -0.6419 | 0.00732 | -0.0358 | -87.6913
-6.5 | -0.5819 | 0.00709 | -0.0356 | -82.0733
-6 | -0.5215 | 0.00687 | -0.0354 | -75.9098
-5.5 | -0.4611 | 0.00666 | -0.0353 | -69.2342
-5 | -0.4006 | 0.00647 | -0.0353 | -61.9165
-4.5 | -0.3401 | 0.00629 | -0.0353 | -54.07
-4 | -0.2798 | 0.00611 | -0.0353 | -45.7938
-3.5 | -0.2198 | 0.00591 | -0.0353 | -37.1912
-3 | -0.1602 | 0.0057 | -0.0353 | -28.1053
-2.5 | -0.1006 | 0.0056 | -0.0353 | -17.9643
-2 | -0.0406 | 0.00554 | -0.0354 | -7.3285
-1.5 | 0.0191 | 0.0055 | -0.0355 | 3.4727
-1 | 0.079 | 0.00545 | -0.0356 | 14.4954
-0.5 | 0.1386 | 0.00545 | -0.0357 | 25.4312
0 | 0.1975 | 0.00547 | -0.0356 | 36.106
0.5 | 0.2577 | 0.00552 | -0.0358 | 46.6848
1 | 0.3174 | 0.00559 | -0.036 | 56.78
1.5 | 0.3773 | 0.00567 | -0.0361 | 66.5432
2 | 0.4373 | 0.00577 | -0.0363 | 75.7886
2.5 | 0.4967 | 0.00588 | -0.0363 | 84.4728
3 | 0.5557 | 0.00605 | -0.0363 | 91.8512
3.5 | 0.6148 | 0.00619 | -0.0363 | 99.3215
4 | 0.6731 | 0.00641 | -0.0361 | 105.0078
4.5 | 0.7313 | 0.00659 | -0.0359 | 110.9712
5 | 0.7891 | 0.00673 | -0.0357 | 117.2511
5.5 | 0.8464 | 0.00686 | -0.0353 | 123.3819
6 | 0.9035 | 0.00697 | -0.0348 | 129.627
6.5 | 0.9604 | 0.00713 | -0.0343 | 134.6985
7 | 1.0172 | 0.00734 | -0.0337 | 138.5831
7.5 | 1.0743 | 0.00756 | -0.0331 | 142.1032
8 | 1.1307 | 0.00785 | -0.0324 | 144.0382
8.5 | 1.1857 | 0.00819 | -0.0314 | 144.7741
9 | 1.2397 | 0.00856 | -0.0301 | 144.8248
9.5 | 1.2927 | 0.00893 | -0.0286 | 144.7592
10 | 1.3431 | 0.00936 | -0.0266 | 143.4936
10.5 | 1.4014 | 0.0099 | -0.0263 | 141.5556
11 | 1.4615 | 0.01047 | -0.0265 | 139.5893
11.5 | 1.5057 | 0.01098 | -0.0234 | 137.1311
12 | 1.5429 | 0.01161 | -0.0191 | 132.8941
12.5 | 1.5824 | 0.01236 | -0.0155 | 128.0259
13 | 1.6231 | 0.01315 | -0.0123 | 123.4297
13.5 | 1.6603 | 0.01418 | -0.0089 | 117.0874
14 | 1.6973 | 0.01531 | -0.0057 | 110.8622
14.5 | 1.7317 | 0.01665 | -0.0025 | 104.006
15 | 1.7639 | 0.01823 | 0.0006 | 96.7581
15.5 | 1.7942 | 0.02006 | 0.0035 | 89.4417
16 | 1.8219 | 0.02217 | 0.0062 | 82.1786
16.5 | 1.8441 | 0.02483 | 0.0088 | 74.269
17 | 1.8675 | 0.02752 | 0.0111 | 67.8597
17.5 | 1.8828 | 0.031 | 0.0132 | 60.7355
18 | 1.8941 | 0.035 | 0.0149 | 54.1171
18.5 | 1.9046 | 0.03932 | 0.0161 | 48.4385
19 | 1.9066 | 0.04452 | 0.017 | 42.8257
19.5 | 1.9013 | 0.05067 | 0.0173 | 37.5232
20 | 1.8974 | 0.05681 | 0.0172 | 33.399

## 119. Re 12M Mach 0.50 (1)
BIGFOIL.COM POLAR EXPORT
GA 30A216
GA 30A216 |  |  |  | Cl Max: | 1.479 | at alpha= | 9.5 | deg
JavaFoil+Calcfoil stall+Eppler ext transition |  |  |  | L/D Max: | 88.079 | at alpha= | 8.5 | deg
Re: | 12000000 |  |  | Cd Min: | 0.00984 | at alpha= | -0.5 | deg
Mach: | 0.5 |  |  | Cl=0 at alpha= | -1.6667 | deg
|  |  |  | @ Cl=0.1, Cd= | 0.0099722
|  |  |  | @ Cl=0.4, Cd= | 0.010309
|  |  |  | @ Cl=0.6, Cd= | 0.010937
alpha (deg) | Cl | Cd | Cm | Cl/Cd
-20 | -1.062 | 0.19271 | -0.005 | -5.512
-19.5 | -1.042 | 0.16482 | -0.006 | -6.324
-19 | -1.014 | 0.15748 | -0.007 | -6.436
-18.5 | -0.983 | 0.15598 | -0.007 | -6.3
-18 | -0.951 | 0.15079 | -0.007 | -6.31
-17.5 | -0.923 | 0.14004 | -0.008 | -6.594
-17 | -0.899 | 0.12287 | -0.008 | -7.315
-16.5 | -0.865 | 0.123 | -0.008 | -7.035
-16 | -0.839 | 0.12702 | -0.009 | -6.605
-15.5 | -0.818 | 0.11021 | -0.01 | -7.418
-15 | -0.789 | 0.10386 | -0.011 | -7.599
-14.5 | -0.759 | 0.10001 | -0.011 | -7.591
-14 | -0.726 | 0.09831 | -0.011 | -7.384
-13.5 | -0.693 | 0.09721 | -0.011 | -7.13
-13 | -0.662 | 0.09436 | -0.011 | -7.012
-12.5 | -0.631 | 0.09209 | -0.011 | -6.849
-12 | -0.608 | 0.08568 | -0.012 | -7.091
-11.5 | -0.583 | 0.07564 | -0.014 | -7.712
-11 | -0.548 | 0.07634 | -0.013 | -7.178
-10.5 | -0.536 | 0.05775 | -0.017 | -9.285
-10 | -0.52 | 0.04627 | -0.019 | -11.24
-9.5 | -0.673 | 0.02657 | -0.022 | -25.327
-9 | -0.841 | 0.0162 | -0.025 | -51.924
-8.5 | -0.845 | 0.01474 | -0.026 | -57.335
-8 | -0.819 | 0.0138 | -0.026 | -59.32
-7.5 | -0.776 | 0.01315 | -0.027 | -59.03
-7 | -0.724 | 0.01255 | -0.028 | -57.724
-6.5 | -0.666 | 0.0117 | -0.029 | -56.943
-6 | -0.605 | 0.01176 | -0.03 | -51.4
-5.5 | -0.54 | 0.01147 | -0.031 | -47.05
-5 | -0.472 | 0.01148 | -0.031 | -41.151
-4.5 | -0.403 | 0.01091 | -0.032 | -36.979
-4 | -0.334 | 0.01072 | -0.033 | -31.13
-3.5 | -0.263 | 0.01042 | -0.034 | -25.23
-3 | -0.192 | 0.01053 | -0.035 | -18.208
-2.5 | -0.12 | 0.01012 | -0.036 | -11.862
-2 | -0.048 | 0.01034 | -0.037 | -4.662
-1.5 | 0.024 | 0.01002 | -0.037 | 2.378
-1 | 0.096 | 0.00998 | -0.038 | 9.613
-0.5 | 0.168 | 0.00984 | -0.039 | 17.074
0 | 0.242 | 0.00985 | -0.04 | 24.554
0.5 | 0.314 | 0.01017 | -0.041 | 30.891
1 | 0.387 | 0.01034 | -0.042 | 37.375
1.5 | 0.459 | 0.01017 | -0.043 | 45.1
2 | 0.531 | 0.01065 | -0.043 | 49.86
2.5 | 0.603 | 0.01095 | -0.044 | 55.025
3 | 0.674 | 0.01132 | -0.045 | 59.55
3.5 | 0.745 | 0.01174 | -0.046 | 63.442
4 | 0.815 | 0.01206 | -0.047 | 67.615
4.5 | 0.885 | 0.0124 | -0.048 | 71.408
5 | 0.955 | 0.01284 | -0.048 | 74.314
5.5 | 1.023 | 0.01317 | -0.049 | 77.698
6 | 1.09 | 0.0136 | -0.05 | 80.167
6.5 | 1.156 | 0.01365 | -0.051 | 84.694
7 | 1.219 | 0.01409 | -0.052 | 86.493
7.5 | 1.28 | 0.01469 | -0.053 | 87.139
8 | 1.338 | 0.01543 | -0.053 | 86.715
8.5 | 1.393 | 0.01581 | -0.054 | 88.079
9 | 1.44 | 0.01679 | -0.055 | 85.814
9.5 | 1.479 | 0.0181 | -0.056 | 81.717
10 | 1.469 | 0.02086 | -0.055 | 70.403
10.5 | 1.468 | 0.02338 | -0.055 | 62.799
11 | 1.437 | 0.02732 | -0.055 | 52.613
11.5 | 1.345 | 0.03351 | -0.055 | 40.13
12 | 0.877 | 0.05361 | -0.051 | 16.351
12.5 | 0.864 | 0.08006 | -0.046 | 10.793
13 | 0.896 | 0.07913 | -0.047 | 11.321
13.5 | 0.924 | 0.0845 | -0.047 | 10.939
14 | 0.946 | 0.09466 | -0.046 | 9.99
14.5 | 0.956 | 0.11502 | -0.043 | 8.313

## 120. Re 12M Mach 0.50 (2)
BIGFOIL.COM POLAR EXPORT
GA 30A216
GA 30A216 |  |  |  | Cl Max: | 1.8262 | at alpha= | 14.5 | deg
XFOIL ncrit=9 |  |  |  | L/D Max: | 138.273 | at alpha= | 7.5 | deg
Re: | 12000000 |  |  | Cd Min: | 0.15005 | at alpha= | 19.5 | deg
Mach: | 0.5 |  |  | Cl=0 at alpha= | -1.6618 | deg
|  |  |  | @ Cl=0.1, Cd= | 0.0056522
|  |  |  | @ Cl=0.4, Cd= | 0.0058901
|  |  |  | @ Cl=0.6, Cd= | 0.0063352
alpha (deg) | Cl | Cd | Cm | Cl/Cd
-15 | -0.8913 | 0.10522 | -0.0529 | -8.4708
-14.5 | -0.914 | 0.09458 | -0.059 | -9.6638
-14 | -0.9389 | 0.08403 | -0.0648 | -11.1734
-13.5 | -0.9662 | 0.07359 | -0.0705 | -13.1295
-13 | -0.9961 | 0.06308 | -0.076 | -15.7911
-12.5 | -1.0276 | 0.05239 | -0.0819 | -19.6144
-12 | -1.0603 | 0.04164 | -0.0878 | -25.4635
-11.5 | -1.0912 | 0.03049 | -0.0955 | -35.7888
-11 | -1.1233 | 0.02197 | -0.0973 | -51.1288
-10.5 | -1.154 | 0.01657 | -0.0893 | -69.6439
-10 | -1.161 | 0.01304 | -0.0772 | -89.0337
-9.5 | -1.1149 | 0.011 | -0.0692 | -101.3545
-9 | -1.0466 | 0.01006 | -0.0639 | -104.0358
-8.5 | -0.9737 | 0.00945 | -0.0599 | -103.037
-8 | -0.8996 | 0.00898 | -0.0566 | -100.1782
-7.5 | -0.8264 | 0.00853 | -0.0538 | -96.8816
-7 | -0.7532 | 0.00815 | -0.0514 | -92.4172
-6.5 | -0.6801 | 0.00781 | -0.0495 | -87.0807
-6 | -0.6076 | 0.0075 | -0.0478 | -81.0133
-5.5 | -0.5357 | 0.00721 | -0.0464 | -74.2996
-5 | -0.4642 | 0.00694 | -0.0452 | -66.8876
-4.5 | -0.3927 | 0.0067 | -0.0443 | -58.6119
-4 | -0.3218 | 0.00647 | -0.0435 | -49.7372
-3.5 | -0.2517 | 0.00626 | -0.0429 | -40.2077
-3 | -0.1833 | 0.00603 | -0.0421 | -30.398
-2.5 | -0.1151 | 0.00583 | -0.0415 | -19.7427
-2 | -0.0466 | 0.00575 | -0.041 | -8.1043
-1.5 | 0.0223 | 0.00568 | -0.0407 | 3.9261
-1 | 0.0911 | 0.00566 | -0.0404 | 16.0954
-0.5 | 0.1593 | 0.0056 | -0.0401 | 28.4464
0 | 0.2271 | 0.00564 | -0.0398 | 40.266
0.5 | 0.2949 | 0.00574 | -0.0395 | 51.3763
1 | 0.3637 | 0.00581 | -0.0393 | 62.599
1.5 | 0.4317 | 0.00596 | -0.0389 | 72.4329
2 | 0.4999 | 0.00607 | -0.0385 | 82.3558
2.5 | 0.5681 | 0.00623 | -0.038 | 91.1878
3 | 0.6348 | 0.00645 | -0.0372 | 98.4186
3.5 | 0.7022 | 0.00666 | -0.0364 | 105.4354
4 | 0.7682 | 0.00697 | -0.0352 | 110.2152
4.5 | 0.8347 | 0.00724 | -0.034 | 115.2901
5 | 0.9003 | 0.00752 | -0.0324 | 119.7207
5.5 | 0.9663 | 0.0077 | -0.0307 | 125.4935
6 | 1.0322 | 0.00786 | -0.0288 | 131.3232
6.5 | 1.0973 | 0.00812 | -0.0265 | 135.1355
7 | 1.1615 | 0.00847 | -0.0238 | 137.1311
7.5 | 1.2251 | 0.00886 | -0.0207 | 138.2731
8 | 1.2817 | 0.00931 | -0.0161 | 137.6692
8.5 | 1.3357 | 0.00991 | -0.011 | 134.783
9 | 1.3871 | 0.01066 | -0.0055 | 130.122
9.5 | 1.4516 | 0.01157 | -0.0024 | 125.4624
10 | 1.5051 | 0.01261 | 0.0026 | 119.3577
10.5 | 1.5574 | 0.01389 | 0.0075 | 112.1238
11 | 1.6062 | 0.01551 | 0.0125 | 103.559
11.5 | 1.6538 | 0.01743 | 0.0173 | 94.8824
12 | 1.6999 | 0.01964 | 0.022 | 86.553
12.5 | 1.7408 | 0.02237 | 0.0266 | 77.8185
13 | 1.778 | 0.02551 | 0.031 | 69.6982
13.5 | 1.8063 | 0.0294 | 0.0353 | 61.4388
14 | 1.8251 | 0.03413 | 0.0391 | 53.4749
14.5 | 1.8262 | 0.04023 | 0.0422 | 45.394
15 | 1.8085 | 0.04791 | 0.0439 | 37.7479
15.5 | 1.7769 | 0.05696 | 0.0439 | 31.1956
16 | 1.7376 | 0.06694 | 0.0424 | 25.9576
16.5 | 1.6929 | 0.07765 | 0.0395 | 21.8017
17 | 1.6473 | 0.08874 | 0.0356 | 18.5632
17.5 | 1.6012 | 0.10031 | 0.0306 | 15.9625
18 | 1.5559 | 0.11215 | 0.0247 | 13.8734
18.5 | 1.5107 | 0.12444 | 0.0177 | 12.14
19 | 1.4681 | 0.13707 | 0.0097 | 10.7106
19.5 | 1.4271 | 0.15005 | 0.0007 | 9.5108

## 121. Re 14M Mach 0.00 (1)
BIGFOIL.COM POLAR EXPORT
GA 30A216
GA 30A216 |  |  |  | Cl Max: | 1.793 | at alpha= | 17 | deg
JavaFoil+Calcfoil stall+Eppler ext transition |  |  |  | L/D Max: | 103.983 | at alpha= | 10 | deg
Re: | 14000000 |  |  | Cd Min: | 0.00953 | at alpha= | 1 | deg
Mach: | 0 |  |  | Cl=0 at alpha= | -1.6667 | deg
|  |  |  | @ Cl=0.1, Cd= | 0.0095824
|  |  |  | @ Cl=0.4, Cd= | 0.0099116
|  |  |  | @ Cl=0.6, Cd= | 0.010205
alpha (deg) | Cl | Cd | Cm | Cl/Cd
-20 | -1.135 | 0.08692 | -0.006 | -13.061
-19.5 | -1.151 | 0.07984 | -0.007 | -14.42
-19 | -1.169 | 0.07091 | -0.007 | -16.492
-18.5 | -1.182 | 0.06468 | -0.008 | -18.279
-18 | -1.195 | 0.05799 | -0.008 | -20.604
-17.5 | -1.213 | 0.04821 | -0.009 | -25.168
-17 | -1.226 | 0.04152 | -0.01 | -29.52
-16.5 | -1.236 | 0.03536 | -0.011 | -34.968
-16 | -1.245 | 0.03002 | -0.011 | -41.473
-15.5 | -1.255 | 0.02464 | -0.012 | -50.933
-15 | -1.254 | 0.02186 | -0.013 | -57.36
-14.5 | -1.248 | 0.01979 | -0.014 | -63.065
-14 | -1.237 | 0.01819 | -0.015 | -68.011
-13.5 | -1.229 | 0.01616 | -0.015 | -76.073
-13 | -1.202 | 0.01557 | -0.016 | -77.192
-12.5 | -1.171 | 0.01494 | -0.017 | -78.353
-12 | -1.135 | 0.01451 | -0.017 | -78.216
-11.5 | -1.097 | 0.01396 | -0.018 | -78.578
-11 | -1.056 | 0.01356 | -0.019 | -77.885
-10.5 | -1.013 | 0.01315 | -0.019 | -77.019
-10 | -0.967 | 0.01269 | -0.02 | -76.175
-9.5 | -0.919 | 0.01234 | -0.021 | -74.43
-9 | -0.868 | 0.01199 | -0.022 | -72.436
-8.5 | -0.816 | 0.0117 | -0.022 | -69.761
-8 | -0.763 | 0.01135 | -0.023 | -67.171
-7.5 | -0.707 | 0.01105 | -0.024 | -63.978
-7 | -0.65 | 0.01113 | -0.024 | -58.4
-6.5 | -0.592 | 0.0107 | -0.025 | -55.351
-6 | -0.533 | 0.01057 | -0.026 | -50.468
-5.5 | -0.473 | 0.01041 | -0.027 | -45.479
-5 | -0.413 | 0.01027 | -0.027 | -40.2
-4.5 | -0.352 | 0.0102 | -0.028 | -34.503
-4 | -0.29 | 0.01009 | -0.029 | -28.79
-3.5 | -0.229 | 0.00993 | -0.029 | -23.014
-3 | -0.167 | 0.0099 | -0.03 | -16.825
-2.5 | -0.104 | 0.00976 | -0.031 | -10.686
-2 | -0.042 | 0.00979 | -0.032 | -4.274
-1.5 | 0.021 | 0.00974 | -0.032 | 2.122
-1 | 0.083 | 0.00955 | -0.033 | 8.718
-0.5 | 0.146 | 0.00967 | -0.034 | 15.075
0 | 0.21 | 0.00965 | -0.035 | 21.713
0.5 | 0.272 | 0.00966 | -0.035 | 28.209
1 | 0.335 | 0.00953 | -0.036 | 35.163
1.5 | 0.398 | 0.00991 | -0.037 | 40.159
2 | 0.46 | 0.00996 | -0.038 | 46.204
2.5 | 0.523 | 0.01014 | -0.038 | 51.54
3 | 0.585 | 0.01007 | -0.039 | 58.09
3.5 | 0.647 | 0.01063 | -0.04 | 60.871
4 | 0.709 | 0.01082 | -0.041 | 65.556
4.5 | 0.771 | 0.01101 | -0.041 | 69.972
5 | 0.832 | 0.01086 | -0.042 | 76.59
5.5 | 0.893 | 0.01111 | -0.043 | 80.392
6 | 0.953 | 0.01129 | -0.043 | 84.412
6.5 | 1.013 | 0.01146 | -0.044 | 88.399
7 | 1.072 | 0.01187 | -0.045 | 90.364
7.5 | 1.131 | 0.01219 | -0.046 | 92.767
8 | 1.189 | 0.01243 | -0.046 | 95.618
8.5 | 1.246 | 0.01282 | -0.047 | 97.148
9 | 1.301 | 0.01266 | -0.048 | 102.797
9.5 | 1.356 | 0.01308 | -0.048 | 103.674
10 | 1.409 | 0.01355 | -0.049 | 103.983
10.5 | 1.46 | 0.01418 | -0.05 | 102.987
11 | 1.51 | 0.01454 | -0.051 | 103.886
11.5 | 1.558 | 0.01512 | -0.051 | 103.077
12 | 1.603 | 0.01574 | -0.052 | 101.868
12.5 | 1.647 | 0.01641 | -0.052 | 100.372
13 | 1.688 | 0.01694 | -0.053 | 99.619
13.5 | 1.724 | 0.01767 | -0.054 | 97.57
14 | 1.721 | 0.01991 | -0.053 | 86.408
14.5 | 1.743 | 0.02117 | -0.054 | 82.327
15 | 1.761 | 0.02249 | -0.054 | 78.319
15.5 | 1.776 | 0.0241 | -0.054 | 73.673
16 | 1.785 | 0.02633 | -0.055 | 67.772
16.5 | 1.79 | 0.02886 | -0.055 | 62.019
17 | 1.793 | 0.03144 | -0.055 | 57.017
17.5 | 1.791 | 0.03456 | -0.055 | 51.822
18 | 1.784 | 0.03879 | -0.055 | 45.993
18.5 | 1.779 | 0.04203 | -0.055 | 42.334
19 | 1.767 | 0.04711 | -0.055 | 37.497
19.5 | 1.753 | 0.05209 | -0.055 | 33.648
20 | 1.737 | 0.05748 | -0.055 | 30.211

## 122. Re 14M Mach 0.00 (2)
BIGFOIL.COM POLAR EXPORT
GA 30A216
GA 30A216 |  |  |  | Cl Max: | 1.9628 | at alpha= | 20 | deg
XFOIL ncrit=9 |  |  |  | L/D Max: | 150.434 | at alpha= | 9.5 | deg
Re: | 14000000 |  |  | Cd Min: | 0.0348 | at alpha= | 20 | deg
Mach: | 0 |  |  | Cl=0 at alpha= | -1.6533 | deg
|  |  |  | @ Cl=0.1, Cd= | 0.0054128
|  |  |  | @ Cl=0.4, Cd= | 0.005634
|  |  |  | @ Cl=0.6, Cd= | 0.0060764
alpha (deg) | Cl | Cd | Cm | Cl/Cd
-20 | -1.8095 | 0.02276 | -0.0632 | -79.5035
-19.5 | -1.7891 | 0.02071 | -0.061 | -86.3882
-19 | -1.7647 | 0.0191 | -0.0585 | -92.3927
-18.5 | -1.7371 | 0.0178 | -0.0558 | -97.5899
-18 | -1.7075 | 0.01672 | -0.0528 | -102.1232
-17.5 | -1.6758 | 0.01582 | -0.0498 | -105.9292
-17 | -1.6444 | 0.01506 | -0.0462 | -109.1899
-16.5 | -1.609 | 0.01431 | -0.0431 | -112.4389
-16 | -1.5601 | 0.01354 | -0.0427 | -115.2216
-15.5 | -1.5141 | 0.01285 | -0.0414 | -117.8288
-15 | -1.4697 | 0.01228 | -0.0396 | -119.6824
-14.5 | -1.4231 | 0.01178 | -0.0381 | -120.8065
-14 | -1.3743 | 0.01133 | -0.0369 | -121.2974
-13.5 | -1.3244 | 0.01089 | -0.036 | -121.6162
-13 | -1.2739 | 0.01042 | -0.0351 | -122.2553
-12.5 | -1.2224 | 0.00999 | -0.0344 | -122.3624
-12 | -1.1695 | 0.00964 | -0.0339 | -121.3174
-11.5 | -1.1161 | 0.00931 | -0.0334 | -119.8818
-11 | -1.0626 | 0.00896 | -0.033 | -118.5938
-10.5 | -1.008 | 0.00865 | -0.0327 | -116.5318
-10 | -0.953 | 0.00839 | -0.0325 | -113.5876
-9.5 | -0.898 | 0.0081 | -0.0323 | -110.8642
-9 | -0.842 | 0.00787 | -0.0322 | -106.9886
-8.5 | -0.786 | 0.00761 | -0.0321 | -103.2852
-8 | -0.7294 | 0.0074 | -0.0321 | -98.5676
-7.5 | -0.6727 | 0.00717 | -0.0321 | -93.8215
-7 | -0.6156 | 0.00697 | -0.0322 | -88.3214
-6.5 | -0.5583 | 0.00677 | -0.0323 | -82.4668
-6 | -0.5008 | 0.00659 | -0.0325 | -75.9939
-5.5 | -0.4432 | 0.00641 | -0.0326 | -69.142
-5 | -0.3854 | 0.00625 | -0.0328 | -61.664
-4.5 | -0.3275 | 0.00611 | -0.033 | -53.6007
-4 | -0.2696 | 0.00595 | -0.0332 | -45.3109
-3.5 | -0.2121 | 0.00578 | -0.0334 | -36.6955
-3 | -0.1548 | 0.0056 | -0.0335 | -27.6429
-2.5 | -0.0975 | 0.00554 | -0.0336 | -17.5993
-2 | -0.0398 | 0.00547 | -0.0338 | -7.2761
-1.5 | 0.0176 | 0.00543 | -0.034 | 3.2413
-1 | 0.0756 | 0.0054 | -0.0343 | 14
-0.5 | 0.1329 | 0.00543 | -0.0344 | 24.4751
0 | 0.1897 | 0.00543 | -0.0345 | 34.9355
0.5 | 0.2476 | 0.00543 | -0.0348 | 45.5985
1 | 0.3055 | 0.00549 | -0.0351 | 55.6466
1.5 | 0.3633 | 0.00557 | -0.0353 | 65.2244
2 | 0.4206 | 0.00567 | -0.0355 | 74.1799
2.5 | 0.4781 | 0.00577 | -0.0357 | 82.8596
3 | 0.5353 | 0.0059 | -0.0359 | 90.7288
3.5 | 0.5917 | 0.00605 | -0.036 | 97.8017
4 | 0.6483 | 0.00623 | -0.0361 | 104.061
4.5 | 0.7047 | 0.00638 | -0.0362 | 110.4545
5 | 0.7605 | 0.00654 | -0.0362 | 116.2844
5.5 | 0.8159 | 0.00665 | -0.0362 | 122.6917
6 | 0.871 | 0.00676 | -0.0361 | 128.8462
6.5 | 0.9256 | 0.00687 | -0.0359 | 134.7307
7 | 0.98 | 0.00703 | -0.0357 | 139.4026
7.5 | 1.0349 | 0.00719 | -0.0356 | 143.936
8 | 1.089 | 0.0074 | -0.0353 | 147.1622
8.5 | 1.1422 | 0.0077 | -0.035 | 148.3377
9 | 1.1949 | 0.00798 | -0.0345 | 149.7368
9.5 | 1.2471 | 0.00829 | -0.034 | 150.4343
10 | 1.2971 | 0.00865 | -0.033 | 149.9538
10.5 | 1.3449 | 0.00903 | -0.0316 | 148.9369
11.5 | 1.4554 | 0.00991 | -0.0324 | 146.8618
12 | 1.5063 | 0.01044 | -0.0321 | 144.2816
12.5 | 1.5485 | 0.01088 | -0.0299 | 142.3254
13 | 1.5892 | 0.01143 | -0.0275 | 139.0376
13.5 | 1.6245 | 0.01205 | -0.0242 | 134.8133
14 | 1.6619 | 0.01269 | -0.0216 | 130.9614
14.5 | 1.6965 | 0.01349 | -0.0188 | 125.7598
15 | 1.7323 | 0.01431 | -0.0163 | 121.0552
15.5 | 1.7641 | 0.01537 | -0.0136 | 114.7755
16 | 1.7966 | 0.01644 | -0.0112 | 109.2822
16.5 | 1.8259 | 0.01778 | -0.0088 | 102.694
17 | 1.8528 | 0.01934 | -0.0064 | 95.8014
17.5 | 1.8797 | 0.021 | -0.0043 | 89.5095
18 | 1.9011 | 0.02312 | -0.0021 | 82.2275
18.5 | 1.9208 | 0.02549 | -0.0002 | 75.355
19 | 1.9406 | 0.02797 | 0.0014 | 69.3815
19.5 | 1.9533 | 0.03118 | 0.0029 | 62.6459
20 | 1.9628 | 0.0348 | 0.0043 | 56.4023

## 123. Re 14M Mach 0.10 (1)
BIGFOIL.COM POLAR EXPORT
GA 30A216
GA 30A216 |  |  |  | Cl Max: | 1.777 | at alpha= | 16.5 | deg
JavaFoil+Calcfoil stall+Eppler ext transition |  |  |  | L/D Max: | 103.433 | at alpha= | 10 | deg
Re: | 14000000 |  |  | Cd Min: | 0.00958 | at alpha= | 1 | deg
Mach: | 0.1 |  |  | Cl=0 at alpha= | -1.6667 | deg
|  |  |  | @ Cl=0.1, Cd= | 0.0096176
|  |  |  | @ Cl=0.4, Cd= | 0.00986
|  |  |  | @ Cl=0.6, Cd= | 0.010448
alpha (deg) | Cl | Cd | Cm | Cl/Cd
-20 | -1.086 | 0.09316 | -0.006 | -11.652
-19.5 | -1.105 | 0.08589 | -0.007 | -12.862
-19 | -1.124 | 0.07794 | -0.007 | -14.424
-18.5 | -1.141 | 0.0706 | -0.008 | -16.166
-18 | -1.158 | 0.06328 | -0.008 | -18.293
-17.5 | -1.174 | 0.05524 | -0.009 | -21.254
-17 | -1.194 | 0.04558 | -0.01 | -26.189
-16.5 | -1.208 | 0.0388 | -0.011 | -31.12
-16 | -1.219 | 0.03279 | -0.011 | -37.191
-15.5 | -1.234 | 0.02637 | -0.012 | -46.81
-15 | -1.237 | 0.02305 | -0.013 | -53.662
-14.5 | -1.234 | 0.02063 | -0.014 | -59.843
-14 | -1.227 | 0.01874 | -0.015 | -65.479
-13.5 | -1.224 | 0.01647 | -0.015 | -74.338
-13 | -1.199 | 0.0158 | -0.016 | -75.883
-12.5 | -1.169 | 0.01513 | -0.017 | -77.249
-12 | -1.135 | 0.01465 | -0.017 | -77.452
-11.5 | -1.098 | 0.01408 | -0.018 | -77.939
-11 | -1.057 | 0.01361 | -0.019 | -77.688
-10.5 | -1.015 | 0.01325 | -0.02 | -76.593
-10 | -0.969 | 0.01277 | -0.02 | -75.892
-9.5 | -0.921 | 0.01243 | -0.021 | -74.127
-9 | -0.871 | 0.01203 | -0.022 | -72.462
-8.5 | -0.819 | 0.01168 | -0.022 | -70.136
-8 | -0.766 | 0.01148 | -0.023 | -66.711
-7.5 | -0.71 | 0.01117 | -0.024 | -63.588
-7 | -0.653 | 0.01125 | -0.025 | -58.008
-6.5 | -0.595 | 0.01079 | -0.025 | -55.123
-6 | -0.536 | 0.01055 | -0.026 | -50.776
-5.5 | -0.476 | 0.01038 | -0.027 | -45.814
-5 | -0.415 | 0.01026 | -0.027 | -40.425
-4.5 | -0.354 | 0.01015 | -0.028 | -34.834
-4 | -0.292 | 0.01008 | -0.029 | -28.95
-3.5 | -0.23 | 0.00975 | -0.03 | -23.575
-3 | -0.167 | 0.00985 | -0.03 | -16.99
-2.5 | -0.105 | 0.00969 | -0.031 | -10.812
-2 | -0.042 | 0.00981 | -0.032 | -4.286
-1.5 | 0.021 | 0.00974 | -0.033 | 2.133
-1 | 0.084 | 0.00961 | -0.033 | 8.71
-0.5 | 0.147 | 0.00964 | -0.034 | 15.193
0 | 0.211 | 0.00965 | -0.035 | 21.816
0.5 | 0.274 | 0.00971 | -0.036 | 28.194
1 | 0.337 | 0.00958 | -0.036 | 35.153
1.5 | 0.4 | 0.00986 | -0.037 | 40.551
2 | 0.463 | 0.01002 | -0.038 | 46.198
2.5 | 0.525 | 0.01015 | -0.039 | 51.782
3 | 0.588 | 0.0104 | -0.039 | 56.564
3.5 | 0.65 | 0.01065 | -0.04 | 61.046
4 | 0.712 | 0.01087 | -0.041 | 65.52
4.5 | 0.774 | 0.01102 | -0.041 | 70.291
5 | 0.836 | 0.0112 | -0.042 | 74.65
5.5 | 0.897 | 0.01123 | -0.043 | 79.866
6 | 0.958 | 0.01144 | -0.044 | 83.729
6.5 | 1.018 | 0.01154 | -0.044 | 88.215
7 | 1.077 | 0.01199 | -0.045 | 89.829
7.5 | 1.136 | 0.01224 | -0.046 | 92.804
8 | 1.194 | 0.01245 | -0.047 | 95.88
8.5 | 1.251 | 0.01285 | -0.047 | 97.389
9 | 1.307 | 0.01277 | -0.048 | 102.367
9.5 | 1.361 | 0.01319 | -0.049 | 103.173
10 | 1.414 | 0.01367 | -0.049 | 103.433
10.5 | 1.466 | 0.01432 | -0.05 | 102.349
11 | 1.515 | 0.01467 | -0.051 | 103.305
11.5 | 1.563 | 0.01525 | -0.051 | 102.494
12 | 1.608 | 0.01593 | -0.052 | 100.97
12.5 | 1.651 | 0.01654 | -0.053 | 99.804
13 | 1.691 | 0.01722 | -0.053 | 98.226
13.5 | 1.727 | 0.01792 | -0.054 | 96.367
14 | 1.719 | 0.02029 | -0.054 | 84.754
14.5 | 1.74 | 0.02164 | -0.054 | 80.422
15 | 1.757 | 0.02305 | -0.054 | 76.206
15.5 | 1.768 | 0.02498 | -0.054 | 70.754
16 | 1.773 | 0.02746 | -0.055 | 64.581
16.5 | 1.777 | 0.02991 | -0.055 | 59.404
17 | 1.776 | 0.03292 | -0.055 | 53.949
17.5 | 1.772 | 0.03626 | -0.055 | 48.872
18 | 1.762 | 0.04064 | -0.055 | 43.37
18.5 | 1.752 | 0.04464 | -0.055 | 39.248
19 | 1.736 | 0.05019 | -0.055 | 34.579
19.5 | 1.718 | 0.05559 | -0.055 | 30.91
20 | 1.699 | 0.06089 | -0.055 | 27.909

## 124. Re 14M Mach 0.10 (2)
BIGFOIL.COM POLAR EXPORT
GA 30A216
GA 30A216 |  |  |  | Cl Max: | 1.9608 | at alpha= | 20 | deg
XFOIL ncrit=9 |  |  |  | L/D Max: | 150.132 | at alpha= | 9.5 | deg
Re: | 14000000 |  |  | Cd Min: | 0.03729 | at alpha= | 20 | deg
Mach: | 0.1 |  |  | Cl=0 at alpha= | -1.654 | deg
|  |  |  | @ Cl=0.1, Cd= | 0.0054183
|  |  |  | @ Cl=0.4, Cd= | 0.0056398
|  |  |  | @ Cl=0.6, Cd= | 0.006084
alpha (deg) | Cl | Cd | Cm | Cl/Cd
-20 | -1.8053 | 0.02499 | -0.0676 | -72.2409
-19.5 | -1.7888 | 0.02234 | -0.0657 | -80.0716
-19 | -1.7678 | 0.02029 | -0.0632 | -87.1267
-18.5 | -1.7426 | 0.01869 | -0.0604 | -93.237
-18 | -1.7143 | 0.01741 | -0.0574 | -98.4664
-17.5 | -1.6831 | 0.01636 | -0.0542 | -102.879
-17 | -1.6509 | 0.01548 | -0.0507 | -106.6473
-16.5 | -1.6186 | 0.01475 | -0.0468 | -109.7356
-15.5 | -1.5249 | 0.0132 | -0.0443 | -115.5227
-15 | -1.481 | 0.01256 | -0.0422 | -117.914
-14.5 | -1.4348 | 0.012 | -0.0404 | -119.5667
-14 | -1.3859 | 0.01151 | -0.039 | -120.4083
-13.5 | -1.3353 | 0.01107 | -0.0378 | -120.6233
-13 | -1.2841 | 0.0106 | -0.0368 | -121.1415
-12.5 | -1.2323 | 0.01013 | -0.0359 | -121.6486
-12 | -1.1791 | 0.00975 | -0.0352 | -120.9333
-11.5 | -1.125 | 0.00943 | -0.0347 | -119.3001
-11 | -1.0709 | 0.00906 | -0.0341 | -118.2009
-10.5 | -1.016 | 0.00873 | -0.0337 | -116.3803
-10 | -0.9603 | 0.00847 | -0.0334 | -113.3766
-9.5 | -0.9047 | 0.00817 | -0.0331 | -110.7344
-9 | -0.8483 | 0.00792 | -0.0329 | -107.1086
-8.5 | -0.7918 | 0.00766 | -0.0328 | -103.3681
-8 | -0.7346 | 0.00744 | -0.0327 | -98.7366
-7.5 | -0.6775 | 0.0072 | -0.0326 | -94.0972
-7 | -0.6198 | 0.00701 | -0.0327 | -88.4165
-6.5 | -0.562 | 0.0068 | -0.0328 | -82.6471
-6 | -0.5041 | 0.00661 | -0.0329 | -76.2632
-5.5 | -0.4461 | 0.00643 | -0.033 | -69.3779
-5 | -0.3879 | 0.00627 | -0.0331 | -61.866
-4.5 | -0.3296 | 0.00612 | -0.0333 | -53.8562
-4 | -0.2713 | 0.00596 | -0.0335 | -45.5201
-3.5 | -0.2134 | 0.00579 | -0.0336 | -36.8566
-3 | -0.1558 | 0.00562 | -0.0338 | -27.7224
-2.5 | -0.0981 | 0.00555 | -0.0339 | -17.6757
-2 | -0.04 | 0.00547 | -0.0341 | -7.3126
-1.5 | 0.0178 | 0.00543 | -0.0342 | 3.2781
-1 | 0.0761 | 0.00541 | -0.0345 | 14.0665
-0.5 | 0.1338 | 0.00543 | -0.0346 | 24.6409
0 | 0.1909 | 0.00543 | -0.0347 | 35.1565
0.5 | 0.2491 | 0.00544 | -0.0349 | 45.7904
1 | 0.3074 | 0.0055 | -0.0352 | 55.8909
1.5 | 0.3655 | 0.00558 | -0.0355 | 65.5018
2 | 0.4232 | 0.00568 | -0.0356 | 74.507
2.5 | 0.481 | 0.00578 | -0.0359 | 83.218
3 | 0.5386 | 0.00591 | -0.036 | 91.1337
3.5 | 0.5953 | 0.00607 | -0.0361 | 98.0725
4 | 0.6523 | 0.00624 | -0.0362 | 104.5353
4.5 | 0.709 | 0.0064 | -0.0362 | 110.7812
5 | 0.7651 | 0.00656 | -0.0362 | 116.6311
6 | 0.8765 | 0.00678 | -0.036 | 129.2773
6.5 | 0.9315 | 0.00689 | -0.0358 | 135.1959
7 | 0.9863 | 0.00706 | -0.0355 | 139.7025
7.5 | 1.0415 | 0.00723 | -0.0354 | 144.0526
8 | 1.096 | 0.00745 | -0.0351 | 147.1141
8.5 | 1.1497 | 0.00775 | -0.0346 | 148.3484
9 | 1.2026 | 0.00805 | -0.034 | 149.3913
9.5 | 1.2551 | 0.00836 | -0.0334 | 150.1316
10 | 1.3055 | 0.00872 | -0.0323 | 149.7133
10.5 | 1.3533 | 0.00912 | -0.0308 | 148.3882
11.5 | 1.4655 | 0.01003 | -0.0316 | 146.1117
12 | 1.514 | 0.01056 | -0.0305 | 143.3712
12.5 | 1.5567 | 0.01104 | -0.0282 | 141.0054
13 | 1.5951 | 0.0116 | -0.0252 | 137.5086
13.5 | 1.6308 | 0.01228 | -0.0219 | 132.8013
14 | 1.6687 | 0.01297 | -0.0193 | 128.6584
14.5 | 1.7037 | 0.01383 | -0.0164 | 123.1887
15 | 1.7395 | 0.01471 | -0.0139 | 118.2529
15.5 | 1.7709 | 0.01587 | -0.011 | 111.5879
16 | 1.8037 | 0.01702 | -0.0086 | 105.9753
16.5 | 1.8308 | 0.01859 | -0.0059 | 98.4831
17 | 1.8593 | 0.02018 | -0.0037 | 92.1358
17.5 | 1.8843 | 0.02208 | -0.0015 | 85.3397
18 | 1.9041 | 0.02448 | 0.0007 | 77.7819
18.5 | 1.9238 | 0.02699 | 0.0026 | 71.2783
19 | 1.9413 | 0.02983 | 0.0042 | 65.0788
19.5 | 1.9509 | 0.03348 | 0.0057 | 58.2706
20 | 1.9608 | 0.03729 | 0.0067 | 52.5825

## 125. Re 14M Mach 0.25 (1)
BIGFOIL.COM POLAR EXPORT
GA 30A216
GA 30A216 |  |  |  | Cl Max: | 1.705 | at alpha= | 14.5 | deg
JavaFoil+Calcfoil stall+Eppler ext transition |  |  |  | L/D Max: | 101.136 | at alpha= | 9.5 | deg
Re: | 14000000 |  |  | Cd Min: | 0.00957 | at alpha= | 0.5 | deg
Mach: | 0.25 |  |  | Cl=0 at alpha= | -1.6641 | deg
|  |  |  | @ Cl=0.1, Cd= | 0.0096786
|  |  |  | @ Cl=0.4, Cd= | 0.0099391
|  |  |  | @ Cl=0.6, Cd= | 0.010497
alpha (deg) | Cl | Cd | Cm | Cl/Cd
-17.5 | -0.91 | 0.08864 | -0.008 | -10.262
-17 | -0.949 | 0.07851 | -0.009 | -12.093
-16.5 | -0.989 | 0.06684 | -0.01 | -14.794
-16 | -1.021 | 0.05838 | -0.011 | -17.491
-15.5 | -1.054 | 0.04795 | -0.012 | -21.987
-15 | -1.085 | 0.03858 | -0.013 | -28.122
-14.5 | -1.11 | 0.03138 | -0.013 | -35.376
-14 | -1.134 | 0.02475 | -0.014 | -45.823
-13.5 | -1.146 | 0.02097 | -0.015 | -54.627
-13 | -1.146 | 0.01889 | -0.016 | -60.633
-12.5 | -1.147 | 0.01639 | -0.017 | -69.965
-12 | -1.122 | 0.01571 | -0.018 | -71.403
-11.5 | -1.093 | 0.01501 | -0.019 | -72.804
-11 | -1.059 | 0.0144 | -0.019 | -73.535
-10.5 | -1.021 | 0.01381 | -0.02 | -73.897
-10 | -0.979 | 0.01334 | -0.021 | -73.394
-9.5 | -0.934 | 0.01287 | -0.022 | -72.587
-9 | -0.886 | 0.01249 | -0.022 | -70.948
-8.5 | -0.835 | 0.01201 | -0.023 | -69.513
-8 | -0.782 | 0.01166 | -0.024 | -67.022
-7.5 | -0.726 | 0.01146 | -0.024 | -63.347
-7 | -0.668 | 0.01118 | -0.025 | -59.757
-6.5 | -0.609 | 0.01092 | -0.026 | -55.799
-6 | -0.549 | 0.01078 | -0.027 | -50.924
-5.5 | -0.488 | 0.0105 | -0.027 | -46.463
-5 | -0.426 | 0.0104 | -0.028 | -40.929
-4.5 | -0.363 | 0.01028 | -0.029 | -35.324
-4 | -0.3 | 0.01027 | -0.03 | -29.183
-3.5 | -0.236 | 0.01011 | -0.03 | -23.348
-3 | -0.172 | 0.01002 | -0.031 | -17.147
-2.5 | -0.108 | 0.00972 | -0.032 | -11.069
-2 | -0.043 | 0.00972 | -0.033 | -4.446
-1.5 | 0.021 | 0.00981 | -0.033 | 2.175
-1 | 0.086 | 0.00967 | -0.034 | 8.889
-0.5 | 0.151 | 0.00971 | -0.035 | 15.504
0 | 0.216 | 0.00971 | -0.036 | 22.275
0.5 | 0.281 | 0.00957 | -0.037 | 29.39
1 | 0.346 | 0.00964 | -0.037 | 35.89
1.5 | 0.411 | 0.01 | -0.038 | 41.086
2 | 0.475 | 0.0101 | -0.039 | 47.052
2.5 | 0.54 | 0.0103 | -0.04 | 52.402
3 | 0.604 | 0.01051 | -0.04 | 57.476
3.5 | 0.668 | 0.01085 | -0.041 | 61.587
4 | 0.732 | 0.01102 | -0.042 | 66.416
4.5 | 0.795 | 0.01123 | -0.043 | 70.794
5 | 0.858 | 0.01143 | -0.043 | 75.116
5.5 | 0.921 | 0.01141 | -0.044 | 80.684
6 | 0.983 | 0.01173 | -0.045 | 83.811
6.5 | 1.044 | 0.01198 | -0.046 | 87.192
7 | 1.105 | 0.01225 | -0.046 | 90.174
7.5 | 1.165 | 0.0126 | -0.047 | 92.42
8 | 1.224 | 0.0129 | -0.048 | 94.839
8.5 | 1.281 | 0.01335 | -0.049 | 95.988
9 | 1.337 | 0.01332 | -0.049 | 100.41
9.5 | 1.391 | 0.01376 | -0.05 | 101.136
10 | 1.444 | 0.01433 | -0.051 | 100.756
10.5 | 1.494 | 0.01506 | -0.051 | 99.202
11 | 1.542 | 0.01551 | -0.052 | 99.443
11.5 | 1.587 | 0.01619 | -0.053 | 98.064
12 | 1.629 | 0.01711 | -0.054 | 95.229
12.5 | 1.667 | 0.01786 | -0.054 | 93.359
13 | 1.665 | 0.02014 | -0.054 | 82.693
13.5 | 1.686 | 0.02143 | -0.054 | 78.671
14 | 1.7 | 0.023 | -0.054 | 73.89
14.5 | 1.705 | 0.02522 | -0.055 | 67.625
15 | 1.705 | 0.02774 | -0.055 | 61.475
15.5 | 1.699 | 0.03064 | -0.055 | 55.467
16 | 1.687 | 0.03443 | -0.055 | 48.988
16.5 | 1.67 | 0.03827 | -0.055 | 43.64
17 | 1.644 | 0.04363 | -0.055 | 37.69
17.5 | 1.613 | 0.05003 | -0.055 | 32.236
18 | 1.576 | 0.05722 | -0.055 | 27.543
18.5 | 1.536 | 0.06451 | -0.054 | 23.817
19 | 1.492 | 0.07233 | -0.054 | 20.628
19.5 | 1.44 | 0.08315 | -0.053 | 17.313

## 126. Re 14M Mach 0.25 (2)
BIGFOIL.COM POLAR EXPORT
GA 30A216
GA 30A216 |  |  |  | Cl Max: | 1.9269 | at alpha= | 19.5 | deg
XFOIL ncrit=9 |  |  |  | L/D Max: | 148.58 | at alpha= | 9 | deg
Re: | 14000000 |  |  | Cd Min: | 0.05454 | at alpha= | 20 | deg
Mach: | 0.25 |  |  | Cl=0 at alpha= | -1.6553 | deg
|  |  |  | @ Cl=0.1, Cd= | 0.0054436
|  |  |  | @ Cl=0.4, Cd= | 0.0056708
|  |  |  | @ Cl=0.6, Cd= | 0.0061083
alpha (deg) | Cl | Cd | Cm | Cl/Cd
-20 | -1.6892 | 0.05192 | -0.0741 | -32.5347
-19.5 | -1.7225 | 0.04175 | -0.0788 | -41.2575
-19 | -1.7362 | 0.03395 | -0.0817 | -51.1399
-18.5 | -1.735 | 0.02834 | -0.0824 | -61.2209
-18 | -1.7238 | 0.02434 | -0.081 | -70.8217
-17.5 | -1.7058 | 0.02139 | -0.0783 | -79.7475
-17 | -1.6814 | 0.01922 | -0.0748 | -87.4818
-16.5 | -1.6524 | 0.01757 | -0.0707 | -94.0467
-16 | -1.6197 | 0.01627 | -0.0664 | -99.5513
-15.5 | -1.5833 | 0.01523 | -0.062 | -103.9593
-15 | -1.5382 | 0.01433 | -0.0587 | -107.3412
-14.5 | -1.4942 | 0.01357 | -0.055 | -110.1105
-14 | -1.4468 | 0.01279 | -0.0518 | -113.1196
-13.5 | -1.3964 | 0.0121 | -0.0492 | -115.405
-13 | -1.3431 | 0.01151 | -0.047 | -116.6898
-12.5 | -1.2877 | 0.011 | -0.0452 | -117.0636
-12 | -1.2317 | 0.01051 | -0.0436 | -117.1931
-11.5 | -1.1757 | 0.01001 | -0.042 | -117.4525
-11 | -1.118 | 0.0096 | -0.0408 | -116.4583
-10.5 | -1.0596 | 0.00923 | -0.0398 | -114.7996
-10 | -1.0016 | 0.00884 | -0.0387 | -113.3032
-9.5 | -0.9426 | 0.00853 | -0.0379 | -110.5041
-9 | -0.8834 | 0.00821 | -0.0372 | -107.6005
-8.5 | -0.8239 | 0.00793 | -0.0367 | -103.8966
-8 | -0.7642 | 0.00765 | -0.0362 | -99.8954
-7.5 | -0.7039 | 0.00742 | -0.0358 | -94.8652
-7 | -0.6438 | 0.00717 | -0.0355 | -89.7908
-6.5 | -0.5835 | 0.00694 | -0.0353 | -84.0778
-6 | -0.523 | 0.00673 | -0.0352 | -77.7117
-5.5 | -0.4624 | 0.00653 | -0.0351 | -70.8116
-5 | -0.4018 | 0.00637 | -0.0351 | -63.0769
-4.5 | -0.3412 | 0.0062 | -0.0351 | -55.0323
-4 | -0.2806 | 0.00604 | -0.0352 | -46.457
-3.5 | -0.2206 | 0.00586 | -0.0352 | -37.6451
-3 | -0.1609 | 0.00568 | -0.0352 | -28.3275
-2.5 | -0.1013 | 0.00559 | -0.0352 | -18.1216
-2 | -0.0413 | 0.0055 | -0.0353 | -7.5091
-1.5 | 0.0186 | 0.00547 | -0.0354 | 3.4004
-1 | 0.0788 | 0.00544 | -0.0355 | 14.4853
-0.5 | 0.1385 | 0.00545 | -0.0356 | 25.4128
0 | 0.1974 | 0.00546 | -0.0356 | 36.1538
0.5 | 0.2576 | 0.00547 | -0.0358 | 47.0932
1 | 0.3177 | 0.00554 | -0.036 | 57.3466
1.5 | 0.3778 | 0.00563 | -0.0362 | 67.1048
2 | 0.4376 | 0.00574 | -0.0363 | 76.2369
2.5 | 0.4973 | 0.00583 | -0.0364 | 85.3002
3 | 0.5566 | 0.00599 | -0.0365 | 92.9215
3.5 | 0.6153 | 0.00615 | -0.0364 | 100.0488
4 | 0.6744 | 0.00633 | -0.0364 | 106.5403
4.5 | 0.7327 | 0.00654 | -0.0362 | 112.0336
5 | 0.7907 | 0.00673 | -0.0359 | 117.4889
5.5 | 0.8486 | 0.00686 | -0.0357 | 123.7026
6 | 0.9063 | 0.00697 | -0.0353 | 130.0287
6.5 | 0.9638 | 0.00707 | -0.0349 | 136.3225
7 | 1.021 | 0.00725 | -0.0344 | 140.8276
7.5 | 1.0777 | 0.00749 | -0.0338 | 143.8852
8 | 1.1343 | 0.00774 | -0.0331 | 146.5504
8.5 | 1.1906 | 0.00802 | -0.0323 | 148.4539
9 | 1.2451 | 0.00838 | -0.0311 | 148.58
9.5 | 1.2983 | 0.00879 | -0.0297 | 147.7019
10 | 1.3502 | 0.00917 | -0.0279 | 147.241
10.5 | 1.4 | 0.00961 | -0.0258 | 145.6816
11 | 1.461 | 0.01018 | -0.0261 | 143.5167
11.5 | 1.5131 | 0.01076 | -0.0247 | 140.6227
12 | 1.5516 | 0.0113 | -0.0204 | 137.3097
12.5 | 1.5911 | 0.01201 | -0.0167 | 132.4813
13 | 1.6305 | 0.01284 | -0.0133 | 126.986
13.5 | 1.6701 | 0.01374 | -0.0101 | 121.5502
14 | 1.7059 | 0.01488 | -0.0067 | 114.6438
14.5 | 1.7426 | 0.01607 | -0.0036 | 108.4381
15 | 1.7744 | 0.01764 | -0.0003 | 100.5896
15.5 | 1.8069 | 0.01928 | 0.0025 | 93.7189
16 | 1.8328 | 0.02147 | 0.0055 | 85.3656
16.5 | 1.8608 | 0.02366 | 0.008 | 78.6475
17 | 1.8814 | 0.02651 | 0.0104 | 70.9694
17.5 | 1.8975 | 0.02987 | 0.0127 | 63.5253
18 | 1.9149 | 0.0333 | 0.0144 | 57.5045
18.5 | 1.9229 | 0.03772 | 0.0159 | 50.9783
19 | 1.9247 | 0.04288 | 0.0169 | 44.8857
19.5 | 1.9269 | 0.04826 | 0.0175 | 39.9275
20 | 1.921 | 0.05454 | 0.0175 | 35.2219

## 127. Re 14M Mach 0.50 (1)
BIGFOIL.COM POLAR EXPORT
GA 30A216
GA 30A216 |  |  |  | Cl Max: | 1.479 | at alpha= | 9.5 | deg
JavaFoil+Calcfoil stall+Eppler ext transition |  |  |  | L/D Max: | 88.829 | at alpha= | 7.5 | deg
Re: | 14000000 |  |  | Cd Min: | 0.00983 | at alpha= | -2.5 | deg
Mach: | 0.5 |  |  | Cl=0 at alpha= | -1.6667 | deg
|  |  |  | @ Cl=0.1, Cd= | 0.010182
|  |  |  | @ Cl=0.4, Cd= | 0.010311
|  |  |  | @ Cl=0.6, Cd= | 0.010511
alpha (deg) | Cl | Cd | Cm | Cl/Cd
-20 | -1.062 | 0.19838 | -0.005 | -5.354
-19.5 | -1.04 | 0.17503 | -0.006 | -5.942
-19 | -1.011 | 0.16964 | -0.006 | -5.957
-18.5 | -0.979 | 0.16613 | -0.007 | -5.895
-18 | -0.95 | 0.16456 | -0.007 | -5.772
-17.5 | -0.921 | 0.15272 | -0.007 | -6.03
-17 | -0.893 | 0.13584 | -0.008 | -6.576
-16.5 | -0.863 | 0.13351 | -0.008 | -6.462
-16 | -0.84 | 0.12497 | -0.009 | -6.721
-15.5 | -0.819 | 0.1079 | -0.01 | -7.588
-15 | -0.791 | 0.10167 | -0.011 | -7.778
-14.5 | -0.761 | 0.0974 | -0.011 | -7.813
-14 | -0.729 | 0.09545 | -0.011 | -7.635
-13.5 | -0.695 | 0.09458 | -0.011 | -7.345
-13 | -0.663 | 0.09305 | -0.011 | -7.12
-12.5 | -0.632 | 0.09063 | -0.011 | -6.968
-12 | -0.608 | 0.08482 | -0.013 | -7.17
-11.5 | -0.586 | 0.07303 | -0.014 | -8.023
-11 | -0.551 | 0.07364 | -0.014 | -7.476
-10.5 | -0.544 | 0.0517 | -0.017 | -10.531
-10 | -0.523 | 0.04402 | -0.019 | -11.885
-9.5 | -0.68 | 0.02443 | -0.022 | -27.821
-9 | -0.841 | 0.01579 | -0.025 | -53.267
-8.5 | -0.845 | 0.01452 | -0.026 | -58.211
-8 | -0.819 | 0.01361 | -0.026 | -60.178
-7.5 | -0.776 | 0.01285 | -0.027 | -60.417
-7 | -0.724 | 0.01203 | -0.028 | -60.214
-6.5 | -0.667 | 0.01194 | -0.029 | -55.803
-6 | -0.605 | 0.01202 | -0.03 | -50.305
-5.5 | -0.54 | 0.01137 | -0.031 | -47.475
-5 | -0.472 | 0.01048 | -0.031 | -45.056
-4.5 | -0.404 | 0.01081 | -0.032 | -37.312
-4 | -0.334 | 0.01061 | -0.033 | -31.435
-3.5 | -0.263 | 0.01046 | -0.034 | -25.133
-3 | -0.192 | 0.0103 | -0.035 | -18.622
-2.5 | -0.12 | 0.00983 | -0.036 | -12.217
-2 | -0.048 | 0.01027 | -0.037 | -4.692
-1.5 | 0.024 | 0.00995 | -0.037 | 2.395
-1 | 0.096 | 0.01019 | -0.038 | 9.419
-0.5 | 0.168 | 0.01004 | -0.039 | 16.736
0 | 0.242 | 0.01012 | -0.04 | 23.883
0.5 | 0.314 | 0.01017 | -0.041 | 30.888
1 | 0.387 | 0.01028 | -0.042 | 37.593
1.5 | 0.459 | 0.01045 | -0.043 | 43.91
2 | 0.531 | 0.01053 | -0.043 | 50.392
2.5 | 0.603 | 0.01051 | -0.044 | 57.339
3 | 0.674 | 0.01132 | -0.045 | 59.552
3.5 | 0.745 | 0.01161 | -0.046 | 64.161
4 | 0.815 | 0.01193 | -0.047 | 68.347
4.5 | 0.885 | 0.01225 | -0.048 | 72.28
5 | 0.955 | 0.0127 | -0.048 | 75.144
5.5 | 1.023 | 0.01299 | -0.049 | 78.775
6 | 1.09 | 0.01281 | -0.05 | 85.129
6.5 | 1.156 | 0.01347 | -0.051 | 85.832
7 | 1.219 | 0.01389 | -0.052 | 87.731
7.5 | 1.28 | 0.01441 | -0.053 | 88.829
8 | 1.338 | 0.01523 | -0.053 | 87.851
8.5 | 1.393 | 0.01611 | -0.054 | 86.468
9 | 1.44 | 0.01669 | -0.055 | 86.308
9.5 | 1.479 | 0.01757 | -0.056 | 84.171
10 | 1.471 | 0.02058 | -0.055 | 71.474
10.5 | 1.471 | 0.02295 | -0.055 | 64.087
11 | 1.44 | 0.02688 | -0.055 | 53.563
11.5 | 1.349 | 0.03231 | -0.055 | 41.743
12 | 0.882 | 0.05086 | -0.052 | 17.342
12.5 | 0.869 | 0.07663 | -0.047 | 11.333
13 | 0.9 | 0.07625 | -0.048 | 11.801
13.5 | 0.93 | 0.08012 | -0.048 | 11.609
14 | 0.95 | 0.09138 | -0.047 | 10.392
14.5 | 0.958 | 0.11348 | -0.043 | 8.44

## 128. Re 14M Mach 0.50 (2)
BIGFOIL.COM POLAR EXPORT
GA 30A216
GA 30A216 |  |  |  | Cl Max: | 1.8541 | at alpha= | 14.5 | deg
XFOIL ncrit=9 |  |  |  | L/D Max: | 141.261 | at alpha= | 7.5 | deg
Re: | 14000000 |  |  | Cd Min: | 0.14707 | at alpha= | 19.5 | deg
Mach: | 0.5 |  |  | Cl=0 at alpha= | -1.6585 | deg
|  |  |  | @ Cl=0.1, Cd= | 0.0056046
|  |  |  | @ Cl=0.4, Cd= | 0.005822
|  |  |  | @ Cl=0.6, Cd= | 0.0062582
alpha (deg) | Cl | Cd | Cm | Cl/Cd
-9.5 | -1.1226 | 0.01064 | -0.0684 | -105.5075
-9 | -1.0521 | 0.00979 | -0.0633 | -107.4668
-8.5 | -0.9784 | 0.0092 | -0.0593 | -106.3478
-8 | -0.9038 | 0.00875 | -0.0561 | -103.2914
-7.5 | -0.8299 | 0.00833 | -0.0534 | -99.6279
-7 | -0.756 | 0.00798 | -0.0511 | -94.7368
-6.5 | -0.6829 | 0.00765 | -0.0491 | -89.268
-6 | -0.6102 | 0.00734 | -0.0474 | -83.1335
-5.5 | -0.5377 | 0.00705 | -0.0461 | -76.2695
-5 | -0.4657 | 0.0068 | -0.045 | -68.4853
-4.5 | -0.3944 | 0.00656 | -0.044 | -60.122
-4 | -0.3232 | 0.00638 | -0.0433 | -50.6583
-3.5 | -0.2528 | 0.00619 | -0.0427 | -40.8401
-3 | -0.1843 | 0.00599 | -0.0419 | -30.7679
-2.5 | -0.1159 | 0.0058 | -0.0413 | -19.9828
-2 | -0.0472 | 0.00572 | -0.0409 | -8.2517
-1.5 | 0.0219 | 0.00562 | -0.0406 | 3.8968
-1 | 0.0907 | 0.00561 | -0.0404 | 16.1676
-0.5 | 0.1594 | 0.00557 | -0.0402 | 28.6176
0 | 0.2267 | 0.0056 | -0.0397 | 40.4821
0.5 | 0.2951 | 0.00569 | -0.0395 | 51.8629
1 | 0.364 | 0.00578 | -0.0393 | 62.9758
1.5 | 0.4326 | 0.00586 | -0.0391 | 73.8225
2 | 0.5007 | 0.00601 | -0.0387 | 83.3111
2.5 | 0.5689 | 0.00618 | -0.0382 | 92.055
3 | 0.6365 | 0.00635 | -0.0375 | 100.2362
3.5 | 0.7033 | 0.00661 | -0.0366 | 106.3994
4 | 0.7702 | 0.00687 | -0.0356 | 112.1106
4.5 | 0.8366 | 0.00717 | -0.0343 | 116.6806
5 | 0.9036 | 0.00743 | -0.0329 | 121.6151
5.5 | 0.9701 | 0.00765 | -0.0313 | 126.8105
6 | 1.037 | 0.00781 | -0.0295 | 132.7785
7 | 1.1683 | 0.00832 | -0.0248 | 140.4207
7.5 | 1.2318 | 0.00872 | -0.0217 | 141.2615
8 | 1.2904 | 0.00915 | -0.0175 | 141.0273
8.5 | 1.347 | 0.00967 | -0.0127 | 139.2968
9 | 1.401 | 0.01035 | -0.0075 | 135.3623
9.5 | 1.455 | 0.0112 | -0.0024 | 129.9107
10 | 1.5148 | 0.01223 | 0.0016 | 123.8594
10.5 | 1.5686 | 0.0134 | 0.0066 | 117.0597
11 | 1.6198 | 0.01489 | 0.0116 | 108.7844
11.5 | 1.6686 | 0.0167 | 0.0166 | 99.9162
12 | 1.7145 | 0.01887 | 0.0214 | 90.8585
12.5 | 1.7597 | 0.02134 | 0.0261 | 82.4602
13 | 1.7976 | 0.02439 | 0.0307 | 73.7023
13.5 | 1.8319 | 0.02791 | 0.0351 | 65.636
14 | 1.8531 | 0.03241 | 0.0394 | 57.1768
14.5 | 1.8541 | 0.03849 | 0.0428 | 48.171
15 | 1.8354 | 0.04617 | 0.0448 | 39.7531
15.5 | 1.803 | 0.05517 | 0.045 | 32.6808
16 | 1.7622 | 0.06515 | 0.0436 | 27.0483
16.5 | 1.7179 | 0.07573 | 0.041 | 22.6845
17 | 1.6715 | 0.08684 | 0.0372 | 19.248
17.5 | 1.6262 | 0.09822 | 0.0325 | 16.5567
18 | 1.5818 | 0.10983 | 0.0269 | 14.4023
18.5 | 1.5373 | 0.12195 | 0.0201 | 12.606
19 | 1.4946 | 0.13436 | 0.0124 | 11.1238
19.5 | 1.4546 | 0.14707 | 0.0038 | 9.8905

## 129. Re 16M Mach 0.00 (1)
BIGFOIL.COM POLAR EXPORT
GA 30A216
GA 30A216 |  |  |  | Cl Max: | 1.795 | at alpha= | 17 | deg
JavaFoil+Calcfoil stall+Eppler ext transition |  |  |  | L/D Max: | 105.163 | at alpha= | 11 | deg
Re: | 16000000 |  |  | Cd Min: | 0.00955 | at alpha= | -0.5 | deg
Mach: | 0 |  |  | Cl=0 at alpha= | -1.6667 | deg
|  |  |  | @ Cl=0.1, Cd= | 0.0096376
|  |  |  | @ Cl=0.4, Cd= | 0.0096203
|  |  |  | @ Cl=0.6, Cd= | 0.010447
alpha (deg) | Cl | Cd | Cm | Cl/Cd
-20 | -1.134 | 0.08738 | -0.006 | -12.979
-19.5 | -1.155 | 0.0768 | -0.007 | -15.04
-19 | -1.174 | 0.06802 | -0.007 | -17.254
-18.5 | -1.188 | 0.06116 | -0.008 | -19.422
-18 | -1.2 | 0.05489 | -0.008 | -21.868
-17.5 | -1.214 | 0.0479 | -0.009 | -25.338
-17 | -1.232 | 0.03893 | -0.01 | -31.652
-16.5 | -1.243 | 0.03311 | -0.011 | -37.546
-16 | -1.251 | 0.02819 | -0.011 | -44.401
-15.5 | -1.254 | 0.02468 | -0.012 | -50.819
-15 | -1.258 | 0.02099 | -0.013 | -59.95
-14.5 | -1.251 | 0.01915 | -0.014 | -65.323
-14 | -1.24 | 0.01771 | -0.015 | -69.993
-13.5 | -1.229 | 0.01598 | -0.015 | -76.918
-13 | -1.202 | 0.01529 | -0.016 | -78.602
-12.5 | -1.171 | 0.0148 | -0.017 | -79.088
-12 | -1.135 | 0.01422 | -0.017 | -79.831
-11.5 | -1.097 | 0.01383 | -0.018 | -79.302
-11 | -1.056 | 0.01335 | -0.019 | -79.124
-10.5 | -1.013 | 0.01294 | -0.019 | -78.246
-10 | -0.967 | 0.01248 | -0.02 | -77.462
-9.5 | -0.919 | 0.01213 | -0.021 | -75.77
-9 | -0.869 | 0.01184 | -0.022 | -73.328
-8.5 | -0.816 | 0.01146 | -0.022 | -71.216
-8 | -0.763 | 0.01154 | -0.023 | -66.077
-7.5 | -0.707 | 0.01109 | -0.024 | -63.733
-7 | -0.65 | 0.01081 | -0.024 | -60.146
-6.5 | -0.592 | 0.01069 | -0.025 | -55.399
-6 | -0.533 | 0.01044 | -0.026 | -51.091
-5.5 | -0.474 | 0.01032 | -0.027 | -45.874
-5 | -0.413 | 0.01016 | -0.027 | -40.647
-4.5 | -0.352 | 0.01012 | -0.028 | -34.761
-4 | -0.29 | 0.00998 | -0.029 | -29.099
-3.5 | -0.229 | 0.00997 | -0.029 | -22.939
-3 | -0.167 | 0.00969 | -0.03 | -17.189
-2.5 | -0.104 | 0.00976 | -0.031 | -10.687
-2 | -0.042 | 0.00971 | -0.032 | -4.307
-1.5 | 0.021 | 0.00966 | -0.032 | 2.14
-1 | 0.083 | 0.00967 | -0.033 | 8.612
-0.5 | 0.146 | 0.00955 | -0.034 | 15.274
0 | 0.21 | 0.00955 | -0.035 | 21.937
0.5 | 0.272 | 0.00966 | -0.035 | 28.209
1 | 0.335 | 0.00977 | -0.036 | 34.321
1.5 | 0.398 | 0.00961 | -0.037 | 41.417
2 | 0.46 | 0.00993 | -0.038 | 46.37
2.5 | 0.523 | 0.01012 | -0.038 | 51.654
3 | 0.585 | 0.01042 | -0.039 | 56.167
3.5 | 0.647 | 0.01053 | -0.04 | 61.444
4 | 0.709 | 0.01073 | -0.041 | 66.059
4.5 | 0.771 | 0.0109 | -0.041 | 70.703
5 | 0.832 | 0.01104 | -0.042 | 75.343
5.5 | 0.893 | 0.01111 | -0.043 | 80.35
6 | 0.953 | 0.01128 | -0.043 | 84.496
6.5 | 1.013 | 0.01128 | -0.044 | 89.838
7 | 1.072 | 0.01184 | -0.045 | 90.609
7.5 | 1.131 | 0.01203 | -0.046 | 94.025
8 | 1.189 | 0.01227 | -0.046 | 96.904
8.5 | 1.246 | 0.0124 | -0.047 | 100.469
9 | 1.301 | 0.01312 | -0.048 | 99.168
9.5 | 1.356 | 0.01303 | -0.048 | 104.075
10 | 1.409 | 0.01344 | -0.049 | 104.773
10.5 | 1.46 | 0.0139 | -0.05 | 105.045
11 | 1.51 | 0.01436 | -0.051 | 105.163
11.5 | 1.558 | 0.01505 | -0.051 | 103.54
12 | 1.603 | 0.01555 | -0.052 | 103.109
12.5 | 1.647 | 0.0161 | -0.053 | 102.266
13 | 1.688 | 0.01686 | -0.053 | 100.112
13.5 | 1.724 | 0.01739 | -0.054 | 99.138
14 | 1.757 | 0.01811 | -0.055 | 97.045
14.5 | 1.746 | 0.02066 | -0.054 | 84.503
15 | 1.763 | 0.0222 | -0.054 | 79.412
15.5 | 1.777 | 0.02383 | -0.054 | 74.576
16 | 1.787 | 0.02572 | -0.055 | 69.486
16.5 | 1.793 | 0.02811 | -0.055 | 63.782
17 | 1.795 | 0.03083 | -0.055 | 58.204
17.5 | 1.793 | 0.03392 | -0.055 | 52.875
18 | 1.787 | 0.03775 | -0.055 | 47.355
18.5 | 1.78 | 0.04153 | -0.055 | 42.864
19 | 1.769 | 0.04585 | -0.055 | 38.594
19.5 | 1.756 | 0.05074 | -0.055 | 34.603
20 | 1.739 | 0.05618 | -0.055 | 30.957

## 130. Re 16M Mach 0.00 (2)
BIGFOIL.COM POLAR EXPORT
GA 30A216
GA 30A216 |  |  |  | Cl Max: | 1.9782 | at alpha= | 20 | deg
XFOIL ncrit=9 |  |  |  | L/D Max: | 153.153 | at alpha= | 10 | deg
Re: | 16000000 |  |  | Cd Min: | 0.03346 | at alpha= | 20 | deg
Mach: | 0 |  |  | Cl=0 at alpha= | -1.651 | deg
|  |  |  | @ Cl=0.1, Cd= | 0.0054016
|  |  |  | @ Cl=0.4, Cd= | 0.0055806
|  |  |  | @ Cl=0.6, Cd= | 0.0060236
alpha (deg) | Cl | Cd | Cm | Cl/Cd
-20 | -1.8215 | 0.02193 | -0.0625 | -83.0597
-19.5 | -1.8013 | 0.01996 | -0.0601 | -90.2455
-19 | -1.7773 | 0.0184 | -0.0573 | -96.5924
-18.5 | -1.7497 | 0.01717 | -0.0544 | -101.9045
-18 | -1.7192 | 0.01616 | -0.0514 | -106.3861
-17.5 | -1.6876 | 0.01532 | -0.0481 | -110.1567
-17 | -1.6556 | 0.01461 | -0.0445 | -113.3196
-16.5 | -1.6115 | 0.01395 | -0.043 | -115.5197
-16 | -1.5633 | 0.01323 | -0.0423 | -118.1633
-15.5 | -1.5204 | 0.0126 | -0.0403 | -120.6667
-15 | -1.4758 | 0.01202 | -0.0386 | -122.7787
-14.5 | -1.4284 | 0.01151 | -0.0372 | -124.1008
-14 | -1.3791 | 0.01106 | -0.0362 | -124.6926
-13.5 | -1.3284 | 0.01067 | -0.0353 | -124.4986
-13 | -1.2772 | 0.01025 | -0.0346 | -124.6049
-12.5 | -1.2255 | 0.00981 | -0.0339 | -124.9235
-12 | -1.1727 | 0.00945 | -0.0334 | -124.0952
-11.5 | -1.1188 | 0.00914 | -0.033 | -122.407
-11 | -1.0649 | 0.00881 | -0.0326 | -120.874
-10.5 | -1.0105 | 0.0085 | -0.0323 | -118.8824
-10 | -0.9552 | 0.00825 | -0.0321 | -115.7818
-9.5 | -0.8998 | 0.00797 | -0.032 | -112.8984
-9 | -0.8439 | 0.00772 | -0.0319 | -109.3135
-8.5 | -0.7875 | 0.00749 | -0.0318 | -105.1402
-8 | -0.731 | 0.00726 | -0.0318 | -100.6887
-7.5 | -0.6741 | 0.00705 | -0.0319 | -95.617
-7 | -0.6168 | 0.00687 | -0.032 | -89.7817
-6.5 | -0.5595 | 0.00668 | -0.0321 | -83.7575
-6 | -0.502 | 0.0065 | -0.0323 | -77.2308
-5.5 | -0.4442 | 0.00634 | -0.0324 | -70.0631
-5 | -0.3862 | 0.00617 | -0.0327 | -62.5932
-4.5 | -0.3282 | 0.00601 | -0.0329 | -54.609
-4 | -0.2702 | 0.00589 | -0.0331 | -45.8744
-3.5 | -0.2127 | 0.00574 | -0.0333 | -37.0557
-3 | -0.1555 | 0.00559 | -0.0334 | -27.8175
-2.5 | -0.0982 | 0.00551 | -0.0335 | -17.8221
-2 | -0.0402 | 0.00545 | -0.0338 | -7.3761
-1.5 | 0.0174 | 0.00541 | -0.034 | 3.2163
-1 | 0.0752 | 0.00538 | -0.0342 | 13.9777
-0.5 | 0.1327 | 0.00543 | -0.0344 | 24.4383
0 | 0.1897 | 0.0054 | -0.0345 | 35.1296
0.5 | 0.2475 | 0.00543 | -0.0348 | 45.5801
1 | 0.3056 | 0.00547 | -0.0351 | 55.8684
1.5 | 0.3635 | 0.00553 | -0.0354 | 65.7324
2 | 0.4212 | 0.00561 | -0.0356 | 75.0802
2.5 | 0.4785 | 0.00575 | -0.0358 | 83.2174
3 | 0.5356 | 0.00588 | -0.036 | 91.0884
3.5 | 0.5926 | 0.006 | -0.0362 | 98.7667
4 | 0.649 | 0.00618 | -0.0362 | 105.0162
4.5 | 0.7053 | 0.00636 | -0.0363 | 110.8962
5 | 0.7616 | 0.00653 | -0.0364 | 116.6309
5.5 | 0.8173 | 0.00665 | -0.0364 | 122.9023
6 | 0.8728 | 0.00676 | -0.0364 | 129.1124
6.5 | 0.9281 | 0.00685 | -0.0364 | 135.4891
7 | 0.9828 | 0.00697 | -0.0362 | 141.0043
7.5 | 1.0372 | 0.00716 | -0.036 | 144.8603
8 | 1.0918 | 0.00734 | -0.0359 | 148.7466
8.5 | 1.1455 | 0.00757 | -0.0356 | 151.321
9 | 1.1982 | 0.00788 | -0.0351 | 152.0558
9.5 | 1.2503 | 0.00818 | -0.0346 | 152.8484
10 | 1.3018 | 0.0085 | -0.034 | 153.1529
10.5 | 1.3507 | 0.00886 | -0.0328 | 152.4492
11 | 1.3972 | 0.00927 | -0.0312 | 150.7228
11.5 | 1.4546 | 0.0097 | -0.0321 | 149.9588
12 | 1.5094 | 0.0102 | -0.0326 | 147.9804
12.5 | 1.5523 | 0.01072 | -0.0305 | 144.8041
13 | 1.5953 | 0.01121 | -0.0286 | 142.3104
13.5 | 1.6313 | 0.01179 | -0.0254 | 138.363
14 | 1.6677 | 0.01244 | -0.0225 | 134.0595
14.5 | 1.7044 | 0.01315 | -0.0199 | 129.6122
15 | 1.7391 | 0.014 | -0.0173 | 124.2214
15.5 | 1.7727 | 0.01493 | -0.0147 | 118.7341
16 | 1.8051 | 0.01598 | -0.0123 | 112.9599
16.5 | 1.8334 | 0.01735 | -0.0096 | 105.6715
17 | 1.8635 | 0.01868 | -0.0074 | 99.7591
17.5 | 1.8888 | 0.0204 | -0.0051 | 92.5882
18 | 1.9109 | 0.02243 | -0.0029 | 85.1939
18.5 | 1.9346 | 0.02448 | -0.0011 | 79.0278
19 | 1.9509 | 0.02715 | 0.0008 | 71.8564
19.5 | 1.965 | 0.03019 | 0.0024 | 65.0878
20 | 1.9782 | 0.03346 | 0.0037 | 59.1213

## 131. Re 16M Mach 0.10 (1)
BIGFOIL.COM POLAR EXPORT
GA 30A216
GA 30A216 |  |  |  | Cl Max: | 1.78 | at alpha= | 16.5 | deg
JavaFoil+Calcfoil stall+Eppler ext transition |  |  |  | L/D Max: | 104.74 | at alpha= | 10.5 | deg
Re: | 16000000 |  |  | Cd Min: | 0.0096 | at alpha= | -0.5 | deg
Mach: | 0.1 |  |  | Cl=0 at alpha= | -1.6667 | deg
|  |  |  | @ Cl=0.1, Cd= | 0.0096895
|  |  |  | @ Cl=0.4, Cd= | 0.0096
|  |  |  | @ Cl=0.6, Cd= | 0.010407
alpha (deg) | Cl | Cd | Cm | Cl/Cd
-20 | -1.085 | 0.09368 | -0.006 | -11.58
-19.5 | -1.109 | 0.08266 | -0.007 | -13.412
-19 | -1.128 | 0.07497 | -0.007 | -15.047
-18.5 | -1.146 | 0.06765 | -0.008 | -16.935
-18 | -1.162 | 0.06071 | -0.008 | -19.136
-17.5 | -1.178 | 0.05285 | -0.009 | -22.294
-17 | -1.2 | 0.0428 | -0.01 | -28.037
-16.5 | -1.214 | 0.03629 | -0.011 | -33.465
-16 | -1.226 | 0.03072 | -0.011 | -39.912
-15.5 | -1.233 | 0.02657 | -0.012 | -46.403
-15 | -1.242 | 0.022 | -0.013 | -56.454
-14.5 | -1.238 | 0.01987 | -0.014 | -62.338
-14 | -1.229 | 0.01834 | -0.015 | -67.022
-13.5 | -1.224 | 0.01619 | -0.015 | -75.629
-13 | -1.199 | 0.01561 | -0.016 | -76.788
-12.5 | -1.169 | 0.01496 | -0.017 | -78.137
-12 | -1.135 | 0.01446 | -0.017 | -78.505
-11.5 | -1.098 | 0.01395 | -0.018 | -78.677
-11 | -1.058 | 0.01339 | -0.019 | -78.96
-10.5 | -1.015 | 0.01308 | -0.02 | -77.565
-10 | -0.969 | 0.01258 | -0.02 | -77.066
-9.5 | -0.921 | 0.01228 | -0.021 | -75.049
-9 | -0.871 | 0.01193 | -0.022 | -73.055
-8.5 | -0.819 | 0.01159 | -0.022 | -70.688
-8 | -0.766 | 0.01131 | -0.023 | -67.715
-7.5 | -0.71 | 0.01106 | -0.024 | -64.181
-7 | -0.653 | 0.01092 | -0.025 | -59.804
-6.5 | -0.595 | 0.01095 | -0.025 | -54.339
-6 | -0.536 | 0.01018 | -0.026 | -52.609
-5.5 | -0.476 | 0.01013 | -0.027 | -46.942
-5 | -0.415 | 0.01017 | -0.027 | -40.796
-4.5 | -0.354 | 0.01017 | -0.028 | -34.771
-4 | -0.292 | 0.01008 | -0.029 | -28.962
-3.5 | -0.23 | 0.00984 | -0.03 | -23.345
-3 | -0.167 | 0.00969 | -0.03 | -17.271
-2.5 | -0.105 | 0.00963 | -0.031 | -10.884
-2 | -0.042 | 0.00971 | -0.032 | -4.33
-1.5 | 0.021 | 0.00971 | -0.033 | 2.139
-1 | 0.084 | 0.00972 | -0.033 | 8.608
-0.5 | 0.147 | 0.0096 | -0.034 | 15.261
0 | 0.211 | 0.0096 | -0.035 | 21.934
0.5 | 0.274 | 0.00966 | -0.036 | 28.337
1 | 0.337 | 0.00976 | -0.036 | 34.513
1.5 | 0.4 | 0.0096 | -0.037 | 41.667
2 | 0.463 | 0.00994 | -0.038 | 46.549
2.5 | 0.525 | 0.01012 | -0.039 | 51.942
3 | 0.588 | 0.01036 | -0.039 | 56.755
3.5 | 0.65 | 0.0106 | -0.04 | 61.382
4 | 0.712 | 0.01079 | -0.041 | 66.028
4.5 | 0.774 | 0.0109 | -0.041 | 71.031
5 | 0.836 | 0.01109 | -0.042 | 75.341
5.5 | 0.897 | 0.0111 | -0.043 | 80.848
6 | 0.958 | 0.0114 | -0.044 | 84.013
6.5 | 1.018 | 0.01138 | -0.044 | 89.474
7 | 1.077 | 0.01183 | -0.045 | 91.053
7.5 | 1.136 | 0.01207 | -0.046 | 94.164
8 | 1.194 | 0.0124 | -0.047 | 96.312
8.5 | 1.251 | 0.01249 | -0.047 | 100.188
9 | 1.307 | 0.01316 | -0.048 | 99.36
9.5 | 1.361 | 0.01308 | -0.049 | 104.035
10 | 1.414 | 0.01353 | -0.049 | 104.484
10.5 | 1.466 | 0.01399 | -0.05 | 104.74
11 | 1.515 | 0.01448 | -0.051 | 104.656
11.5 | 1.563 | 0.0152 | -0.051 | 102.826
12 | 1.608 | 0.01575 | -0.052 | 102.119
12.5 | 1.651 | 0.01634 | -0.053 | 101.032
13 | 1.691 | 0.01706 | -0.053 | 99.151
13.5 | 1.727 | 0.01762 | -0.054 | 97.996
14 | 1.722 | 0.01987 | -0.054 | 86.643
14.5 | 1.743 | 0.0211 | -0.054 | 82.601
15 | 1.758 | 0.02275 | -0.054 | 77.305
15.5 | 1.77 | 0.02453 | -0.055 | 72.179
16 | 1.777 | 0.02676 | -0.055 | 66.384
16.5 | 1.78 | 0.02914 | -0.055 | 61.092
17 | 1.779 | 0.03206 | -0.055 | 55.495
17.5 | 1.773 | 0.03594 | -0.055 | 49.331
18 | 1.765 | 0.03953 | -0.055 | 44.655
18.5 | 1.754 | 0.04366 | -0.055 | 40.184
19 | 1.74 | 0.04836 | -0.055 | 35.988
19.5 | 1.722 | 0.05362 | -0.055 | 32.125
20 | 1.702 | 0.05954 | -0.055 | 28.588

## 132. Re 16M Mach 0.10 (2)
BIGFOIL.COM POLAR EXPORT
GA 30A216
GA 30A216 |  |  |  | Cl Max: | 1.9765 | at alpha= | 20 | deg
XFOIL ncrit=9 |  |  |  | L/D Max: | 152.704 | at alpha= | 10 | deg
Re: | 16000000 |  |  | Cd Min: | 0.03589 | at alpha= | 20 | deg
Mach: | 0.1 |  |  | Cl=0 at alpha= | -1.6509 | deg
|  |  |  | @ Cl=0.1, Cd= | 0.0054052
|  |  |  | @ Cl=0.4, Cd= | 0.0055872
|  |  |  | @ Cl=0.6, Cd= | 0.0060321
alpha (deg) | Cl | Cd | Cm | Cl/Cd
-20 | -1.8178 | 0.02405 | -0.0671 | -75.5842
-19.5 | -1.801 | 0.02153 | -0.065 | -83.6507
-19 | -1.7803 | 0.01955 | -0.0623 | -91.0639
-18.5 | -1.7549 | 0.01803 | -0.0593 | -97.3322
-18 | -1.7261 | 0.01682 | -0.0561 | -102.6219
-17.5 | -1.6949 | 0.01583 | -0.0527 | -107.0689
-17 | -1.6628 | 0.01501 | -0.049 | -110.7795
-16.5 | -1.6249 | 0.0143 | -0.0461 | -113.6294
-16 | -1.5745 | 0.0136 | -0.0455 | -115.7721
-15.5 | -1.5317 | 0.01294 | -0.0432 | -118.3694
-15 | -1.4872 | 0.01231 | -0.0411 | -120.8123
-14.5 | -1.4403 | 0.01173 | -0.0395 | -122.7877
-14 | -1.3909 | 0.01124 | -0.0382 | -123.7456
-13.5 | -1.3398 | 0.01082 | -0.0371 | -123.8262
-13 | -1.2877 | 0.01041 | -0.0363 | -123.6984
-12.5 | -1.2354 | 0.00997 | -0.0354 | -123.9117
-12 | -1.1823 | 0.00956 | -0.0347 | -123.6715
-11.5 | -1.128 | 0.00923 | -0.0342 | -122.2102
-11 | -1.0732 | 0.00892 | -0.0337 | -120.3139
-10.5 | -1.0184 | 0.00858 | -0.0333 | -118.6946
-10 | -0.9626 | 0.00831 | -0.033 | -115.8363
-9.5 | -0.9065 | 0.00804 | -0.0328 | -112.7488
-9 | -0.8502 | 0.00777 | -0.0326 | -109.4208
-8.5 | -0.7933 | 0.00754 | -0.0325 | -105.2122
-8 | -0.7363 | 0.0073 | -0.0324 | -100.863
-7.5 | -0.6789 | 0.00709 | -0.0324 | -95.7546
-7 | -0.6211 | 0.0069 | -0.0325 | -90.0145
-6.5 | -0.5633 | 0.0067 | -0.0326 | -84.0746
-6 | -0.5054 | 0.00652 | -0.0327 | -77.5153
-5.5 | -0.4472 | 0.00635 | -0.0328 | -70.4252
-5 | -0.3887 | 0.00619 | -0.033 | -62.7948
-4.5 | -0.3303 | 0.00603 | -0.0332 | -54.7761
-4 | -0.2719 | 0.00589 | -0.0334 | -46.163
-3.5 | -0.214 | 0.00576 | -0.0336 | -37.1528
-3 | -0.1565 | 0.0056 | -0.0336 | -27.9464
-2.5 | -0.0988 | 0.00552 | -0.0337 | -17.8986
-2 | -0.0405 | 0.00545 | -0.034 | -7.4312
-1.5 | 0.0175 | 0.00542 | -0.0342 | 3.2288
-1 | 0.0758 | 0.00538 | -0.0344 | 14.0892
-0.5 | 0.1335 | 0.00544 | -0.0346 | 24.5404
0 | 0.1908 | 0.0054 | -0.0347 | 35.3333
0.5 | 0.2491 | 0.00543 | -0.0349 | 45.8748
1 | 0.3075 | 0.00548 | -0.0352 | 56.1131
1.5 | 0.3657 | 0.00554 | -0.0355 | 66.0108
2 | 0.4238 | 0.00562 | -0.0357 | 75.4093
2.5 | 0.4814 | 0.00576 | -0.0359 | 83.5764
3 | 0.5389 | 0.00589 | -0.0361 | 91.4941
3.5 | 0.5962 | 0.00602 | -0.0362 | 99.0365
4 | 0.6529 | 0.0062 | -0.0363 | 105.3065
4.5 | 0.7096 | 0.00638 | -0.0363 | 111.2226
5 | 0.7663 | 0.00655 | -0.0364 | 116.9924
5.5 | 0.8224 | 0.00668 | -0.0364 | 123.1138
6 | 0.8782 | 0.00679 | -0.0363 | 129.3373
6.5 | 0.934 | 0.00688 | -0.0362 | 135.7558
7 | 0.9891 | 0.007 | -0.036 | 141.3
7.5 | 1.0439 | 0.0072 | -0.0358 | 144.9861
8 | 1.0987 | 0.00739 | -0.0356 | 148.6739
8.5 | 1.153 | 0.00762 | -0.0352 | 151.3123
9 | 1.2061 | 0.00793 | -0.0347 | 152.0933
9.5 | 1.2584 | 0.00825 | -0.034 | 152.5333
10 | 1.3102 | 0.00858 | -0.0333 | 152.704
10.5 | 1.3595 | 0.00894 | -0.032 | 152.0694
11 | 1.4062 | 0.00937 | -0.0303 | 150.0747
11.5 | 1.4646 | 0.00983 | -0.0312 | 148.9929
12 | 1.5199 | 0.01033 | -0.0315 | 147.1346
12.5 | 1.561 | 0.01086 | -0.029 | 143.7385
13 | 1.6016 | 0.01139 | -0.0263 | 140.6146
13.5 | 1.6385 | 0.01198 | -0.0232 | 136.7696
14 | 1.6746 | 0.01272 | -0.0202 | 131.6509
14.5 | 1.712 | 0.01345 | -0.0176 | 127.2862
15 | 1.7455 | 0.01441 | -0.0147 | 121.1312
15.5 | 1.7802 | 0.01539 | -0.0122 | 115.6725
16 | 1.8119 | 0.01657 | -0.0096 | 109.3482
16.5 | 1.8404 | 0.01801 | -0.0069 | 102.1877
17 | 1.8695 | 0.01953 | -0.0046 | 95.7245
17.5 | 1.8932 | 0.02147 | -0.0022 | 88.1789
18 | 1.9159 | 0.02363 | -0.0001 | 81.0791
18.5 | 1.9371 | 0.02597 | 0.0018 | 74.5899
19 | 1.9512 | 0.02903 | 0.0037 | 67.2132
19.5 | 1.9656 | 0.0322 | 0.0052 | 61.0435
20 | 1.9765 | 0.03589 | 0.0063 | 55.0711

## 133. Re 16M Mach 0.25 (1)
BIGFOIL.COM POLAR EXPORT
GA 30A216
GA 30A216 |  |  |  | Cl Max: | 1.708 | at alpha= | 15 | deg
JavaFoil+Calcfoil stall+Eppler ext transition |  |  |  | L/D Max: | 101.907 | at alpha= | 10 | deg
Re: | 16000000 |  |  | Cd Min: | 0.00961 | at alpha= | -2 | deg
Mach: | 0.25 |  |  | Cl=0 at alpha= | -1.6641 | deg
|  |  |  | @ Cl=0.1, Cd= | 0.009752
|  |  |  | @ Cl=0.4, Cd= | 0.0097386
|  |  |  | @ Cl=0.6, Cd= | 0.010533
alpha (deg) | Cl | Cd | Cm | Cl/Cd
-18 | -0.866 | 0.09924 | -0.008 | -8.73
-17.5 | -0.911 | 0.08756 | -0.008 | -10.399
-17 | -0.953 | 0.07561 | -0.009 | -12.604
-16.5 | -0.99 | 0.06592 | -0.01 | -15.021
-16 | -1.024 | 0.05668 | -0.011 | -18.061
-15.5 | -1.059 | 0.04579 | -0.012 | -23.118
-15 | -1.088 | 0.03748 | -0.013 | -29.016
-14.5 | -1.117 | 0.02938 | -0.014 | -37.997
-14 | -1.136 | 0.02431 | -0.015 | -46.715
-13.5 | -1.148 | 0.02042 | -0.015 | -56.249
-13 | -1.149 | 0.01834 | -0.016 | -62.614
-12.5 | -1.147 | 0.01614 | -0.017 | -71.079
-12 | -1.122 | 0.01542 | -0.018 | -72.791
-11.5 | -1.093 | 0.01476 | -0.019 | -74.05
-11 | -1.059 | 0.01423 | -0.019 | -74.412
-10.5 | -1.021 | 0.01364 | -0.02 | -74.845
-10 | -0.979 | 0.01314 | -0.021 | -74.51
-9.5 | -0.934 | 0.01276 | -0.022 | -73.225
-9 | -0.886 | 0.01229 | -0.022 | -72.088
-8.5 | -0.835 | 0.01191 | -0.023 | -70.105
-8 | -0.782 | 0.01185 | -0.024 | -65.959
-7.5 | -0.726 | 0.01159 | -0.024 | -62.601
-7 | -0.668 | 0.01109 | -0.025 | -60.258
-6.5 | -0.609 | 0.01113 | -0.026 | -54.766
-6 | -0.549 | 0.01032 | -0.027 | -53.198
-5.5 | -0.488 | 0.0105 | -0.027 | -46.47
-5 | -0.426 | 0.01039 | -0.028 | -41.001
-4.5 | -0.363 | 0.01016 | -0.029 | -35.727
-4 | -0.3 | 0.01011 | -0.03 | -29.637
-3.5 | -0.236 | 0.00991 | -0.03 | -23.814
-3 | -0.172 | 0.00975 | -0.031 | -17.633
-2.5 | -0.108 | 0.00969 | -0.032 | -11.11
-2 | -0.043 | 0.00961 | -0.033 | -4.493
-1.5 | 0.021 | 0.00977 | -0.033 | 2.184
-1 | 0.086 | 0.00978 | -0.034 | 8.784
-0.5 | 0.151 | 0.00965 | -0.035 | 15.592
0 | 0.216 | 0.00966 | -0.036 | 22.394
0.5 | 0.281 | 0.00973 | -0.037 | 28.916
1 | 0.346 | 0.00983 | -0.037 | 35.223
1.5 | 0.411 | 0.00972 | -0.038 | 42.274
2 | 0.475 | 0.01003 | -0.039 | 47.4
2.5 | 0.54 | 0.01027 | -0.04 | 52.536
3 | 0.604 | 0.01055 | -0.04 | 57.237
3.5 | 0.668 | 0.01078 | -0.041 | 61.998
4 | 0.732 | 0.01093 | -0.042 | 66.971
4.5 | 0.795 | 0.01078 | -0.043 | 73.762
5 | 0.858 | 0.01133 | -0.043 | 75.775
5.5 | 0.921 | 0.01136 | -0.044 | 81.069
6 | 0.983 | 0.01161 | -0.045 | 84.717
6.5 | 1.044 | 0.01183 | -0.046 | 88.283
7 | 1.105 | 0.01217 | -0.046 | 90.789
7.5 | 1.165 | 0.01244 | -0.047 | 93.66
8 | 1.224 | 0.01281 | -0.048 | 95.541
8.5 | 1.281 | 0.01291 | -0.049 | 99.237
9 | 1.337 | 0.01366 | -0.049 | 97.882
9.5 | 1.391 | 0.0137 | -0.05 | 101.58
10 | 1.444 | 0.01417 | -0.051 | 101.907
10.5 | 1.494 | 0.01472 | -0.051 | 101.469
11 | 1.542 | 0.0155 | -0.052 | 99.472
11.5 | 1.587 | 0.01622 | -0.053 | 97.859
12 | 1.629 | 0.01701 | -0.054 | 95.768
12.5 | 1.667 | 0.01763 | -0.054 | 94.556
13 | 1.668 | 0.01985 | -0.054 | 84.002
13.5 | 1.687 | 0.02108 | -0.054 | 80.053
14 | 1.702 | 0.02249 | -0.055 | 75.688
14.5 | 1.707 | 0.02476 | -0.055 | 68.955
15 | 1.708 | 0.02713 | -0.055 | 62.971
15.5 | 1.701 | 0.03012 | -0.055 | 56.479
16 | 1.689 | 0.03358 | -0.055 | 50.307
16.5 | 1.671 | 0.03773 | -0.055 | 44.299
17 | 1.646 | 0.04287 | -0.055 | 38.393
17.5 | 1.616 | 0.04868 | -0.055 | 33.192
18 | 1.579 | 0.05574 | -0.055 | 28.331
18.5 | 1.541 | 0.06225 | -0.055 | 24.748
19 | 1.497 | 0.0695 | -0.054 | 21.541
19.5 | 1.442 | 0.08157 | -0.054 | 17.673
20 | 1.388 | 0.09165 | -0.053 | 15.147

## 134. Re 16M Mach 0.25 (2)
BIGFOIL.COM POLAR EXPORT
GA 30A216
GA 30A216 |  |  |  | Cl Max: | 1.947 | at alpha= | 19.5 | deg
XFOIL ncrit=9 |  |  |  | L/D Max: | 151.626 | at alpha= | 9 | deg
Re: | 16000000 |  |  | Cd Min: | 0.05286 | at alpha= | 20 | deg
Mach: | 0.25 |  |  | Cl=0 at alpha= | -1.6519 | deg
|  |  |  | @ Cl=0.1, Cd= | 0.0054244
|  |  |  | @ Cl=0.4, Cd= | 0.0056165
|  |  |  | @ Cl=0.6, Cd= | 0.0060661
alpha (deg) | Cl | Cd | Cm | Cl/Cd
-20 | -1.7352 | 0.04704 | -0.0771 | -36.8878
-19.5 | -1.755 | 0.03841 | -0.0808 | -45.6912
-19 | -1.7578 | 0.03192 | -0.0826 | -55.0689
-18.5 | -1.7518 | 0.02698 | -0.0826 | -64.9296
-18 | -1.7388 | 0.0233 | -0.0808 | -74.6266
-17.5 | -1.7196 | 0.02057 | -0.0777 | -83.5975
-17 | -1.6945 | 0.01854 | -0.0739 | -91.397
-16.5 | -1.6651 | 0.01697 | -0.0696 | -98.1202
-16 | -1.6322 | 0.01574 | -0.065 | -103.6976
-15.5 | -1.5891 | 0.01471 | -0.0617 | -108.0286
-15 | -1.5498 | 0.01393 | -0.0571 | -111.2563
-14.5 | -1.5031 | 0.01323 | -0.0537 | -113.613
-14 | -1.4529 | 0.01254 | -0.051 | -115.8612
-13.5 | -1.4015 | 0.01187 | -0.0484 | -118.0708
-13 | -1.348 | 0.01126 | -0.0463 | -119.7158
-12.5 | -1.2923 | 0.01075 | -0.0445 | -120.214
-12 | -1.2353 | 0.01031 | -0.0431 | -119.8157
-11.5 | -1.1788 | 0.00983 | -0.0416 | -119.9186
-11 | -1.1213 | 0.00941 | -0.0403 | -119.1605
-10.5 | -1.0626 | 0.00906 | -0.0393 | -117.2848
-10 | -1.0041 | 0.00869 | -0.0384 | -115.5466
-9.5 | -0.945 | 0.00836 | -0.0376 | -113.0383
-9 | -0.8854 | 0.00808 | -0.0369 | -109.5792
-8.5 | -0.8259 | 0.00777 | -0.0364 | -106.2934
-8 | -0.7658 | 0.00752 | -0.0359 | -101.8351
-7.5 | -0.7056 | 0.00728 | -0.0356 | -96.9231
-7 | -0.6453 | 0.00704 | -0.0353 | -91.6619
-6.5 | -0.5848 | 0.00684 | -0.0351 | -85.4971
-6 | -0.5242 | 0.00664 | -0.035 | -78.9458
-5.5 | -0.4637 | 0.00644 | -0.0349 | -72.0031
-5 | -0.4029 | 0.00626 | -0.0349 | -64.361
-4.5 | -0.342 | 0.00611 | -0.035 | -55.9738
-4 | -0.2813 | 0.00596 | -0.0351 | -47.198
-3.5 | -0.2213 | 0.00581 | -0.0351 | -38.0895
-3 | -0.1616 | 0.00566 | -0.0351 | -28.5512
-2.5 | -0.1021 | 0.00555 | -0.0351 | -18.3964
-2 | -0.0417 | 0.00549 | -0.0352 | -7.5956
-1.5 | 0.0182 | 0.00544 | -0.0353 | 3.3456
-1 | 0.0785 | 0.00541 | -0.0355 | 14.5102
-0.5 | 0.1382 | 0.00545 | -0.0356 | 25.3578
0 | 0.1973 | 0.00543 | -0.0356 | 36.3352
0.5 | 0.2575 | 0.00546 | -0.0358 | 47.1612
1 | 0.318 | 0.00552 | -0.0361 | 57.6087
1.5 | 0.3782 | 0.00558 | -0.0363 | 67.7778
2 | 0.438 | 0.00568 | -0.0364 | 77.1127
2.5 | 0.4976 | 0.00582 | -0.0365 | 85.4983
3 | 0.5572 | 0.00595 | -0.0366 | 93.6471
3.5 | 0.6162 | 0.00611 | -0.0366 | 100.8511
4 | 0.6749 | 0.00631 | -0.0365 | 106.9572
4.5 | 0.7339 | 0.00648 | -0.0364 | 113.2562
5 | 0.7926 | 0.00667 | -0.0363 | 118.8306
5.5 | 0.8508 | 0.00681 | -0.036 | 124.9339
6 | 0.9086 | 0.00695 | -0.0357 | 130.7338
6.5 | 0.9662 | 0.00708 | -0.0353 | 136.4689
7.5 | 1.0811 | 0.0074 | -0.0344 | 146.0946
8 | 1.1374 | 0.00766 | -0.0336 | 148.4856
8.5 | 1.1937 | 0.00795 | -0.0329 | 150.1509
9 | 1.2494 | 0.00824 | -0.0319 | 151.6262
9.5 | 1.3036 | 0.00862 | -0.0307 | 151.2297
10 | 1.3561 | 0.00904 | -0.0291 | 150.0111
10.5 | 1.4062 | 0.00945 | -0.027 | 148.8042
11.5 | 1.5187 | 0.01053 | -0.0256 | 144.226
12 | 1.5574 | 0.01111 | -0.0214 | 140.18
12.5 | 1.5983 | 0.01174 | -0.0178 | 136.1414
13 | 1.638 | 0.01253 | -0.0143 | 130.7263
13.5 | 1.677 | 0.01344 | -0.011 | 124.7768
14 | 1.7153 | 0.01443 | -0.0078 | 118.8704
14.5 | 1.7497 | 0.0157 | -0.0043 | 111.4459
15 | 1.7856 | 0.01702 | -0.0014 | 104.9119
15.5 | 1.8152 | 0.01878 | 0.0018 | 96.656
16 | 1.8457 | 0.02066 | 0.0046 | 89.3369
16.5 | 1.872 | 0.02291 | 0.0073 | 81.711
17 | 1.8925 | 0.02572 | 0.0099 | 73.5809
17.5 | 1.9137 | 0.02863 | 0.0121 | 66.8425
18 | 1.9281 | 0.03228 | 0.014 | 59.7305
18.5 | 1.9359 | 0.03663 | 0.0157 | 52.8501
19 | 1.9459 | 0.04102 | 0.0168 | 47.4378
19.5 | 1.947 | 0.04637 | 0.0176 | 41.9884
20 | 1.9383 | 0.05286 | 0.0177 | 36.6686

## 135. Re 16M Mach 0.50 (1)
BIGFOIL.COM POLAR EXPORT
GA 30A216
GA 30A216 |  |  |  | Cl Max: | 1.479 | at alpha= | 9.5 | deg
JavaFoil+Calcfoil stall+Eppler ext transition |  |  |  | L/D Max: | 91.084 | at alpha= | 7.5 | deg
Re: | 16000000 |  |  | Cd Min: | 0.00982 | at alpha= | 0.5 | deg
Mach: | 0.5 |  |  | Cl=0 at alpha= | -1.6667 | deg
|  |  |  | @ Cl=0.1, Cd= | 0.010189
|  |  |  | @ Cl=0.4, Cd= | 0.010268
|  |  |  | @ Cl=0.6, Cd= | 0.010448
alpha (deg) | Cl | Cd | Cm | Cl/Cd
-20 | -1.062 | 0.20813 | -0.005 | -5.104
-19.5 | -1.039 | 0.18251 | -0.006 | -5.692
-19 | -1.009 | 0.17601 | -0.006 | -5.735
-18.5 | -0.979 | 0.16996 | -0.007 | -5.762
-18 | -0.95 | 0.16676 | -0.007 | -5.698
-17.5 | -0.92 | 0.1592 | -0.007 | -5.782
-17 | -0.892 | 0.14651 | -0.008 | -6.086
-16.5 | -0.862 | 0.13963 | -0.008 | -6.172
-16 | -0.841 | 0.12255 | -0.009 | -6.862
-15.5 | -0.82 | 0.10626 | -0.01 | -7.715
-15 | -0.792 | 0.09969 | -0.011 | -7.948
-14.5 | -0.762 | 0.09518 | -0.011 | -8.011
-14 | -0.731 | 0.09299 | -0.011 | -7.859
-13.5 | -0.696 | 0.0927 | -0.011 | -7.508
-13 | -0.663 | 0.09137 | -0.011 | -7.258
-12.5 | -0.632 | 0.08947 | -0.011 | -7.067
-12 | -0.609 | 0.08354 | -0.013 | -7.291
-11.5 | -0.588 | 0.0708 | -0.014 | -8.306
-11 | -0.552 | 0.07198 | -0.014 | -7.675
-10.5 | -0.549 | 0.04862 | -0.018 | -11.286
-10 | -0.528 | 0.04112 | -0.019 | -12.83
-9.5 | -0.683 | 0.02341 | -0.023 | -29.175
-9 | -0.841 | 0.0156 | -0.025 | -53.929
-8.5 | -0.845 | 0.01424 | -0.026 | -59.349
-8 | -0.819 | 0.01339 | -0.026 | -61.144
-7.5 | -0.776 | 0.01275 | -0.027 | -60.885
-7 | -0.724 | 0.01232 | -0.028 | -58.787
-6.5 | -0.666 | 0.01225 | -0.029 | -54.404
-6 | -0.605 | 0.01158 | -0.03 | -52.21
-5.5 | -0.54 | 0.01068 | -0.031 | -50.54
-5 | -0.472 | 0.01092 | -0.031 | -43.276
-4.5 | -0.404 | 0.01042 | -0.032 | -38.711
-4 | -0.334 | 0.01058 | -0.033 | -31.54
-3.5 | -0.263 | 0.01038 | -0.034 | -25.331
-3 | -0.192 | 0.01001 | -0.035 | -19.162
-2.5 | -0.12 | 0.01008 | -0.036 | -11.915
-2 | -0.048 | 0.01018 | -0.037 | -4.737
-1.5 | 0.024 | 0.00994 | -0.037 | 2.398
-1 | 0.096 | 0.0102 | -0.038 | 9.411
-0.5 | 0.168 | 0.01001 | -0.039 | 16.783
0 | 0.242 | 0.01003 | -0.04 | 24.115
0.5 | 0.314 | 0.00982 | -0.041 | 31.99
1 | 0.387 | 0.01025 | -0.042 | 37.703
1.5 | 0.459 | 0.01035 | -0.043 | 44.325
2 | 0.531 | 0.01063 | -0.043 | 49.956
2.5 | 0.603 | 0.01044 | -0.044 | 57.715
3 | 0.674 | 0.01131 | -0.045 | 59.607
3.5 | 0.745 | 0.01149 | -0.046 | 64.829
4 | 0.815 | 0.01179 | -0.047 | 69.159
4.5 | 0.885 | 0.01211 | -0.048 | 73.126
5 | 0.955 | 0.01257 | -0.048 | 75.932
5.5 | 1.023 | 0.01284 | -0.049 | 79.655
6 | 1.09 | 0.01326 | -0.05 | 82.219
6.5 | 1.156 | 0.01325 | -0.051 | 87.257
7 | 1.219 | 0.01369 | -0.052 | 89.041
7.5 | 1.28 | 0.01405 | -0.053 | 91.084
8 | 1.338 | 0.01509 | -0.053 | 88.644
8.5 | 1.393 | 0.01594 | -0.054 | 87.354
9 | 1.44 | 0.01653 | -0.055 | 87.163
9.5 | 1.479 | 0.01757 | -0.056 | 84.193
10 | 1.473 | 0.02008 | -0.055 | 73.342
10.5 | 1.472 | 0.0226 | -0.056 | 65.137
11 | 1.442 | 0.02634 | -0.055 | 54.749
11.5 | 1.351 | 0.03161 | -0.055 | 42.726
12 | 0.886 | 0.04859 | -0.052 | 18.23
12.5 | 0.871 | 0.07478 | -0.047 | 11.653
13 | 0.905 | 0.07255 | -0.048 | 12.478
13.5 | 0.921 | 0.08584 | -0.047 | 10.735
14 | 0.945 | 0.09491 | -0.046 | 9.956
14.5 | 0.955 | 0.11592 | -0.043 | 8.241

## 136. Re 16M Mach 0.50 (2)
BIGFOIL.COM POLAR EXPORT
GA 30A216
GA 30A216 |  |  |  | Cl Max: | 1.878 | at alpha= | 14.5 | deg
XFOIL ncrit=9 |  |  |  | L/D Max: | 144.324 | at alpha= | 7.5 | deg
Re: | 16000000 |  |  | Cd Min: | 0.08799 | at alpha= | 17 | deg
Mach: | 0.5 |  |  | Cl=0 at alpha= | -99 | deg
|  |  |  | @ Cl=0.1, Cd= | 0.00558
|  |  |  | @ Cl=0.4, Cd= | 0.0057677
|  |  |  | @ Cl=0.6, Cd= | 0.0061979
alpha (deg) | Cl | Cd | Cm | Cl/Cd
0 | 0.2264 | 0.00558 | -0.0397 | 40.5735
0.5 | 0.2955 | 0.00563 | -0.0396 | 52.4867
1 | 0.3643 | 0.0057 | -0.0394 | 63.9123
1.5 | 0.4329 | 0.00583 | -0.0391 | 74.2539
2 | 0.5017 | 0.00596 | -0.0388 | 84.1779
2.5 | 0.5701 | 0.0061 | -0.0384 | 93.459
3 | 0.6373 | 0.00632 | -0.0377 | 100.8386
3.5 | 0.7047 | 0.00653 | -0.0368 | 107.9173
4 | 0.7715 | 0.00681 | -0.0358 | 113.2893
4.5 | 0.8392 | 0.00707 | -0.0347 | 118.6987
5 | 0.9068 | 0.00731 | -0.0334 | 124.0492
5.5 | 0.9741 | 0.00755 | -0.0319 | 129.0199
6 | 1.0408 | 0.00777 | -0.0301 | 133.9511
6.5 | 1.1077 | 0.00797 | -0.0281 | 138.9837
7 | 1.1737 | 0.00822 | -0.0256 | 142.7859
7.5 | 1.2383 | 0.00858 | -0.0227 | 144.324
8 | 1.2993 | 0.00902 | -0.0189 | 144.0466
8.5 | 1.3544 | 0.00953 | -0.0138 | 142.1196
9 | 1.4117 | 0.01013 | -0.009 | 139.3583
9.5 | 1.4639 | 0.01089 | -0.0034 | 134.4261
10 | 1.5237 | 0.01188 | 0.0008 | 128.2576
10.5 | 1.577 | 0.01305 | 0.0059 | 120.8429
11 | 1.63 | 0.01443 | 0.0109 | 112.9591
11.5 | 1.6806 | 0.01612 | 0.0159 | 104.2556
12 | 1.7283 | 0.01817 | 0.0208 | 95.1183
12.5 | 1.7751 | 0.0205 | 0.0256 | 86.5902
13 | 1.8169 | 0.02332 | 0.0304 | 77.9117
13.5 | 1.8535 | 0.02666 | 0.035 | 69.5236
14 | 1.8761 | 0.03106 | 0.0395 | 60.4024
14.5 | 1.878 | 0.03702 | 0.0432 | 50.7293
15 | 1.8576 | 0.04475 | 0.0454 | 41.5106
15.5 | 1.8235 | 0.05377 | 0.0459 | 33.913
16 | 1.7654 | 0.06513 | 0.0441 | 27.1058
16.5 | 1.7171 | 0.07604 | 0.0412 | 22.5815
17 | 1.6614 | 0.08799 | 0.0368 | 18.8817

## 137. Re 18M Mach 0.00 (1)
BIGFOIL.COM POLAR EXPORT
GA 30A216
GA 30A216 |  |  |  | Cl Max: | 1.796 | at alpha= | 17 | deg
JavaFoil+Calcfoil stall+Eppler ext transition |  |  |  | L/D Max: | 106.374 | at alpha= | 11 | deg
Re: | 18000000 |  |  | Cd Min: | 0.00946 | at alpha= | -1 | deg
Mach: | 0 |  |  | Cl=0 at alpha= | -1.6667 | deg
|  |  |  | @ Cl=0.1, Cd= | 0.0094681
|  |  |  | @ Cl=0.4, Cd= | 0.0097765
|  |  |  | @ Cl=0.6, Cd= | 0.010354
alpha (deg) | Cl | Cd | Cm | Cl/Cd
-20 | -1.137 | 0.08499 | -0.006 | -13.378
-19.5 | -1.155 | 0.07695 | -0.007 | -15.009
-19 | -1.173 | 0.06816 | -0.007 | -17.207
-18.5 | -1.192 | 0.05894 | -0.008 | -20.22
-18 | -1.204 | 0.05273 | -0.009 | -22.839
-17.5 | -1.219 | 0.04564 | -0.009 | -26.696
-17 | -1.232 | 0.03896 | -0.01 | -31.615
-16.5 | -1.249 | 0.03123 | -0.011 | -39.993
-16 | -1.257 | 0.02671 | -0.012 | -47.066
-15.5 | -1.259 | 0.02362 | -0.012 | -53.297
-15 | -1.257 | 0.02104 | -0.013 | -59.758
-14.5 | -1.254 | 0.01865 | -0.014 | -67.221
-14 | -1.253 | 0.01641 | -0.015 | -76.362
-13.5 | -1.229 | 0.01571 | -0.015 | -78.268
-13 | -1.202 | 0.01516 | -0.016 | -79.299
-12.5 | -1.171 | 0.01456 | -0.017 | -80.4
-12 | -1.135 | 0.0141 | -0.017 | -80.52
-11.5 | -1.097 | 0.01362 | -0.018 | -80.531
-11 | -1.056 | 0.01319 | -0.019 | -80.087
-10.5 | -1.013 | 0.01274 | -0.019 | -79.485
-10 | -0.967 | 0.01232 | -0.02 | -78.474
-9.5 | -0.919 | 0.01198 | -0.021 | -76.673
-9 | -0.869 | 0.01166 | -0.022 | -74.504
-8.5 | -0.817 | 0.01136 | -0.022 | -71.899
-8 | -0.763 | 0.01121 | -0.023 | -68.022
-7.5 | -0.707 | 0.01127 | -0.024 | -62.733
-7 | -0.65 | 0.01071 | -0.024 | -60.705
-6.5 | -0.592 | 0.01053 | -0.025 | -56.218
-6 | -0.533 | 0.01043 | -0.026 | -51.109
-5.5 | -0.474 | 0.01022 | -0.027 | -46.327
-5 | -0.413 | 0.00991 | -0.027 | -41.69
-4.5 | -0.352 | 0.00988 | -0.028 | -35.632
-4 | -0.29 | 0.01008 | -0.029 | -28.799
-3.5 | -0.229 | 0.00974 | -0.029 | -23.473
-3 | -0.167 | 0.00966 | -0.03 | -17.248
-2.5 | -0.104 | 0.00962 | -0.031 | -10.843
-2 | -0.042 | 0.0096 | -0.032 | -4.357
-1.5 | 0.021 | 0.00947 | -0.032 | 2.184
-1 | 0.083 | 0.00946 | -0.033 | 8.801
-0.5 | 0.146 | 0.00949 | -0.034 | 15.372
0 | 0.21 | 0.00952 | -0.035 | 22.018
0.5 | 0.272 | 0.00958 | -0.035 | 28.433
1 | 0.335 | 0.00972 | -0.036 | 34.493
1.5 | 0.398 | 0.00977 | -0.037 | 40.717
2 | 0.46 | 0.00997 | -0.038 | 46.167
2.5 | 0.523 | 0.01009 | -0.038 | 51.813
3 | 0.585 | 0.01032 | -0.039 | 56.726
3.5 | 0.647 | 0.01046 | -0.04 | 61.846
4 | 0.709 | 0.01065 | -0.041 | 66.557
4.5 | 0.771 | 0.01075 | -0.041 | 71.707
5 | 0.832 | 0.01097 | -0.042 | 75.795
5.5 | 0.893 | 0.01097 | -0.043 | 81.389
6 | 0.953 | 0.0112 | -0.043 | 85.145
6.5 | 1.013 | 0.01148 | -0.044 | 88.296
7 | 1.072 | 0.01167 | -0.045 | 91.866
7.5 | 1.131 | 0.0119 | -0.046 | 95.044
8 | 1.189 | 0.01207 | -0.046 | 98.481
8.5 | 1.246 | 0.01227 | -0.047 | 101.561
9 | 1.301 | 0.01268 | -0.048 | 102.63
9.5 | 1.356 | 0.01338 | -0.048 | 101.32
10 | 1.409 | 0.01353 | -0.049 | 104.106
10.5 | 1.46 | 0.01375 | -0.05 | 106.175
11 | 1.51 | 0.0142 | -0.051 | 106.374
11.5 | 1.558 | 0.01476 | -0.051 | 105.555
12 | 1.603 | 0.0154 | -0.052 | 104.131
12.5 | 1.647 | 0.01595 | -0.053 | 103.247
13 | 1.688 | 0.01655 | -0.053 | 101.997
13.5 | 1.724 | 0.01717 | -0.054 | 100.402
14 | 1.757 | 0.01787 | -0.055 | 98.349
14.5 | 1.747 | 0.02041 | -0.054 | 85.607
15 | 1.765 | 0.02181 | -0.054 | 80.955
15.5 | 1.78 | 0.0233 | -0.055 | 76.391
16 | 1.789 | 0.0253 | -0.055 | 70.741
16.5 | 1.795 | 0.02746 | -0.055 | 65.366
17 | 1.796 | 0.03034 | -0.055 | 59.2
17.5 | 1.794 | 0.03363 | -0.055 | 53.351
18 | 1.79 | 0.03685 | -0.055 | 48.578
18.5 | 1.784 | 0.0402 | -0.056 | 44.38
19 | 1.772 | 0.04485 | -0.056 | 39.509
19.5 | 1.758 | 0.04973 | -0.056 | 35.349
20 | 1.743 | 0.05441 | -0.056 | 32.034

## 138. Re 18M Mach 0.00 (2)
BIGFOIL.COM POLAR EXPORT
GA 30A216
GA 30A216 |  |  |  | Cl Max: | 1.9914 | at alpha= | 20 | deg
XFOIL ncrit=9 |  |  |  | L/D Max: | 155.304 | at alpha= | 10.5 | deg
Re: | 18000000 |  |  | Cd Min: | 0.03229 | at alpha= | 20 | deg
Mach: | 0 |  |  | Cl=0 at alpha= | -1.6483 | deg
|  |  |  | @ Cl=0.1, Cd= | 0.0054062
|  |  |  | @ Cl=0.4, Cd= | 0.0055805
|  |  |  | @ Cl=0.6, Cd= | 0.0060163
alpha (deg) | Cl | Cd | Cm | Cl/Cd
-20 | -1.8311 | 0.02129 | -0.0619 | -86.0075
-19.5 | -1.8103 | 0.01942 | -0.0593 | -93.2183
-19 | -1.787 | 0.01788 | -0.0563 | -99.9441
-18.5 | -1.7591 | 0.0167 | -0.0533 | -105.3353
-18 | -1.7291 | 0.01572 | -0.0501 | -109.9936
-17.5 | -1.6975 | 0.01492 | -0.0467 | -113.7735
-17 | -1.6628 | 0.01424 | -0.0435 | -116.7697
-16 | -1.5696 | 0.01299 | -0.0413 | -120.8314
-15.5 | -1.5263 | 0.0124 | -0.0393 | -123.0887
-15 | -1.4805 | 0.01183 | -0.0378 | -125.1479
-14.5 | -1.4327 | 0.0113 | -0.0365 | -126.7876
-14 | -1.383 | 0.01085 | -0.0355 | -127.4654
-13.5 | -1.332 | 0.01045 | -0.0348 | -127.4641
-13 | -1.28 | 0.01008 | -0.0341 | -126.9841
-12.5 | -1.228 | 0.00968 | -0.0335 | -126.8595
-12 | -1.1752 | 0.0093 | -0.033 | -126.3656
-11.5 | -1.1213 | 0.00898 | -0.0326 | -124.8664
-11 | -1.0669 | 0.00869 | -0.0323 | -122.7733
-10.5 | -1.0126 | 0.00838 | -0.032 | -120.8353
-10 | -0.9572 | 0.00812 | -0.0318 | -117.8818
-9.5 | -0.9014 | 0.00787 | -0.0317 | -114.5362
-9 | -0.8455 | 0.00761 | -0.0316 | -111.1038
-8.5 | -0.7889 | 0.0074 | -0.0316 | -106.6081
-8 | -0.7325 | 0.00716 | -0.0316 | -102.3045
-7.5 | -0.6753 | 0.00697 | -0.0317 | -96.8867
-7 | -0.6181 | 0.00678 | -0.0318 | -91.1652
-6.5 | -0.5606 | 0.00659 | -0.0319 | -85.0683
-6 | -0.5029 | 0.0064 | -0.0321 | -78.5781
-5.5 | -0.445 | 0.00624 | -0.0323 | -71.3141
-5 | -0.387 | 0.00609 | -0.0325 | -63.5468
-4.5 | -0.3289 | 0.00597 | -0.0328 | -55.0921
-4 | -0.271 | 0.00583 | -0.033 | -46.4837
-3.5 | -0.2135 | 0.00571 | -0.0332 | -37.3905
-3 | -0.156 | 0.0056 | -0.0333 | -27.8571
-2.5 | -0.0985 | 0.00551 | -0.0335 | -17.8766
-2 | -0.0408 | 0.00543 | -0.0337 | -7.5138
-1.5 | 0.0172 | 0.00539 | -0.0339 | 3.1911
-1 | 0.0749 | 0.00538 | -0.0342 | 13.9219
-0.5 | 0.1324 | 0.00544 | -0.0343 | 24.3382
0 | 0.1898 | 0.00538 | -0.0345 | 35.2788
0.5 | 0.2476 | 0.00539 | -0.0348 | 45.9369
1 | 0.3056 | 0.00544 | -0.0351 | 56.1765
1.5 | 0.3635 | 0.00553 | -0.0354 | 65.7324
2 | 0.4213 | 0.00561 | -0.0356 | 75.098
2.5 | 0.479 | 0.00571 | -0.0359 | 83.8879
3 | 0.5361 | 0.00583 | -0.0361 | 91.9554
3.5 | 0.5929 | 0.006 | -0.0362 | 98.8167
4 | 0.6496 | 0.00613 | -0.0363 | 105.9706
4.5 | 0.7064 | 0.0063 | -0.0365 | 112.127
5 | 0.7629 | 0.00646 | -0.0366 | 118.096
5.5 | 0.819 | 0.00661 | -0.0367 | 123.9032
6 | 0.8745 | 0.00674 | -0.0367 | 129.7478
6.5 | 0.9297 | 0.00686 | -0.0366 | 135.5248
7 | 0.9851 | 0.00695 | -0.0366 | 141.741
7.5 | 1.0397 | 0.00711 | -0.0365 | 146.2307
8 | 1.0937 | 0.0073 | -0.0362 | 149.8219
8.5 | 1.1477 | 0.00751 | -0.036 | 152.8229
9 | 1.2012 | 0.00777 | -0.0357 | 154.5946
9.5 | 1.2534 | 0.00808 | -0.0352 | 155.1238
10 | 1.305 | 0.00841 | -0.0346 | 155.1724
10.5 | 1.3558 | 0.00873 | -0.0338 | 155.3036
11 | 1.4032 | 0.00912 | -0.0324 | 153.8596
11.5 | 1.4531 | 0.00956 | -0.0317 | 151.9979
12 | 1.5091 | 0.01002 | -0.0323 | 150.6088
12.5 | 1.5568 | 0.01052 | -0.0313 | 147.9848
13 | 1.5988 | 0.01107 | -0.0292 | 144.4264
13.5 | 1.6377 | 0.01157 | -0.0265 | 141.5471
14 | 1.673 | 0.01223 | -0.0234 | 136.7948
14.5 | 1.7107 | 0.01288 | -0.0209 | 132.8183
15 | 1.7446 | 0.01374 | -0.0181 | 126.9723
15.5 | 1.78 | 0.01457 | -0.0157 | 122.1688
16 | 1.811 | 0.01568 | -0.013 | 115.4974
16.5 | 1.8426 | 0.01683 | -0.0106 | 109.4831
17 | 1.871 | 0.01822 | -0.0082 | 102.6894
17.5 | 1.8958 | 0.01995 | -0.0057 | 95.0276
18 | 1.9222 | 0.02165 | -0.0038 | 88.7852
18.5 | 1.9432 | 0.02385 | -0.0017 | 81.4759
19 | 1.9601 | 0.02643 | 0.0003 | 74.1619
19.5 | 1.977 | 0.02921 | 0.0018 | 67.6823
20 | 1.9914 | 0.03229 | 0.0032 | 61.6723

## 139. Re 18M Mach 0.10 (1)
BIGFOIL.COM POLAR EXPORT
GA 30A216
GA 30A216 |  |  |  | Cl Max: | 1.782 | at alpha= | 16.5 | deg
JavaFoil+Calcfoil stall+Eppler ext transition |  |  |  | L/D Max: | 105.445 | at alpha= | 11 | deg
Re: | 18000000 |  |  | Cd Min: | 0.00951 | at alpha= | -1.5 | deg
Mach: | 0.1 |  |  | Cl=0 at alpha= | -1.6667 | deg
|  |  |  | @ Cl=0.1, Cd= | 0.0095375
|  |  |  | @ Cl=0.4, Cd= | 0.00976
|  |  |  | @ Cl=0.6, Cd= | 0.010351
alpha (deg) | Cl | Cd | Cm | Cl/Cd
-20 | -1.087 | 0.0915 | -0.006 | -11.879
-19.5 | -1.108 | 0.08299 | -0.007 | -13.354
-19 | -1.131 | 0.07221 | -0.007 | -15.67
-18.5 | -1.149 | 0.06529 | -0.008 | -17.602
-18 | -1.165 | 0.05842 | -0.008 | -19.95
-17.5 | -1.179 | 0.0522 | -0.009 | -22.594
-17 | -1.199 | 0.043 | -0.01 | -27.889
-16.5 | -1.22 | 0.03425 | -0.011 | -35.628
-16 | -1.232 | 0.02901 | -0.011 | -42.455
-15.5 | -1.238 | 0.0252 | -0.012 | -49.145
-15 | -1.241 | 0.02211 | -0.013 | -56.127
-14.5 | -1.241 | 0.01927 | -0.014 | -64.415
-14 | -1.232 | 0.01787 | -0.015 | -68.914
-13.5 | -1.225 | 0.01591 | -0.015 | -76.99
-13 | -1.199 | 0.01536 | -0.016 | -78.069
-12.5 | -1.169 | 0.01471 | -0.017 | -79.458
-12 | -1.135 | 0.01427 | -0.017 | -79.547
-11.5 | -1.098 | 0.01374 | -0.018 | -79.916
-11 | -1.058 | 0.01329 | -0.019 | -79.564
-10.5 | -1.015 | 0.01288 | -0.02 | -78.777
-10 | -0.969 | 0.01243 | -0.02 | -77.973
-9.5 | -0.921 | 0.01207 | -0.021 | -76.316
-9 | -0.871 | 0.01175 | -0.022 | -74.18
-8.5 | -0.819 | 0.01144 | -0.022 | -71.618
-8 | -0.766 | 0.01121 | -0.023 | -68.274
-7.5 | -0.71 | 0.01127 | -0.024 | -62.976
-7 | -0.653 | 0.01081 | -0.025 | -60.429
-6.5 | -0.595 | 0.01053 | -0.025 | -56.496
-6 | -0.536 | 0.01044 | -0.026 | -51.301
-5.5 | -0.476 | 0.01027 | -0.027 | -46.341
-5 | -0.415 | 0.00995 | -0.027 | -41.709
-4.5 | -0.354 | 0.00992 | -0.028 | -35.651
-4 | -0.292 | 0.0101 | -0.029 | -28.888
-3.5 | -0.23 | 0.00983 | -0.03 | -23.372
-3 | -0.167 | 0.00966 | -0.03 | -17.334
-2.5 | -0.105 | 0.00969 | -0.031 | -10.817
-2 | -0.042 | 0.00965 | -0.032 | -4.355
-1.5 | 0.021 | 0.00951 | -0.033 | 2.184
-1 | 0.084 | 0.00954 | -0.033 | 8.771
-0.5 | 0.147 | 0.00953 | -0.034 | 15.369
0 | 0.211 | 0.00957 | -0.035 | 22.012
0.5 | 0.274 | 0.00963 | -0.036 | 28.422
1 | 0.337 | 0.00966 | -0.036 | 34.855
1.5 | 0.4 | 0.00976 | -0.037 | 40.962
2 | 0.463 | 0.01003 | -0.038 | 46.145
2.5 | 0.525 | 0.01014 | -0.039 | 51.803
3 | 0.588 | 0.01031 | -0.039 | 57.035
3.5 | 0.65 | 0.01052 | -0.04 | 61.809
4 | 0.712 | 0.01068 | -0.041 | 66.742
4.5 | 0.774 | 0.01081 | -0.041 | 71.644
5 | 0.836 | 0.01104 | -0.042 | 75.738
5.5 | 0.897 | 0.01105 | -0.043 | 81.176
6 | 0.958 | 0.01126 | -0.044 | 85.069
6.5 | 1.018 | 0.01146 | -0.044 | 88.828
7 | 1.077 | 0.01167 | -0.045 | 92.31
7.5 | 1.136 | 0.01199 | -0.046 | 94.77
8 | 1.194 | 0.01208 | -0.047 | 98.82
8.5 | 1.251 | 0.01236 | -0.047 | 101.285
9 | 1.307 | 0.01281 | -0.048 | 102.05
9.5 | 1.361 | 0.0135 | -0.049 | 100.824
10 | 1.414 | 0.01363 | -0.049 | 103.726
10.5 | 1.466 | 0.01404 | -0.05 | 104.408
11 | 1.515 | 0.01437 | -0.051 | 105.445
11.5 | 1.563 | 0.01495 | -0.051 | 104.555
12 | 1.608 | 0.01561 | -0.052 | 103.025
12.5 | 1.651 | 0.01613 | -0.053 | 102.316
13 | 1.691 | 0.0169 | -0.053 | 100.059
13.5 | 1.727 | 0.0174 | -0.054 | 99.256
14 | 1.758 | 0.01824 | -0.055 | 96.395
14.5 | 1.744 | 0.02085 | -0.054 | 83.631
15 | 1.76 | 0.02247 | -0.054 | 78.338
15.5 | 1.772 | 0.02414 | -0.055 | 73.399
16 | 1.779 | 0.02628 | -0.055 | 67.679
16.5 | 1.782 | 0.02869 | -0.055 | 62.089
17 | 1.781 | 0.03159 | -0.055 | 56.379
17.5 | 1.776 | 0.03511 | -0.055 | 50.564
18 | 1.767 | 0.03913 | -0.055 | 45.15
18.5 | 1.757 | 0.0427 | -0.055 | 41.147
19 | 1.743 | 0.04732 | -0.055 | 36.826
19.5 | 1.725 | 0.05262 | -0.055 | 32.778
20 | 1.706 | 0.05766 | -0.056 | 29.59

## 140. Re 18M Mach 0.10 (2)
BIGFOIL.COM POLAR EXPORT
GA 30A216
GA 30A216 |  |  |  | Cl Max: | 1.9883 | at alpha= | 20 | deg
XFOIL ncrit=9 |  |  |  | L/D Max: | 155.012 | at alpha= | 9.5 | deg
Re: | 18000000 |  |  | Cd Min: | 0.03482 | at alpha= | 20 | deg
Mach: | 0.1 |  |  | Cl=0 at alpha= | -1.649 | deg
|  |  |  | @ Cl=0.1, Cd= | 0.0054113
|  |  |  | @ Cl=0.4, Cd= | 0.0055871
|  |  |  | @ Cl=0.6, Cd= | 0.0060273
alpha (deg) | Cl | Cd | Cm | Cl/Cd
-20 | -1.8291 | 0.02325 | -0.0667 | -78.671
-19.5 | -1.8104 | 0.02093 | -0.0644 | -86.4978
-19 | -1.789 | 0.01904 | -0.0616 | -93.9601
-18.5 | -1.7638 | 0.01756 | -0.0584 | -100.4442
-18 | -1.7357 | 0.01636 | -0.055 | -106.0941
-17.5 | -1.7046 | 0.01541 | -0.0515 | -110.6165
-17 | -1.6733 | 0.01463 | -0.0475 | -114.3746
-16.5 | -1.628 | 0.01392 | -0.046 | -116.954
-16 | -1.5819 | 0.01328 | -0.0444 | -119.119
-15.5 | -1.5382 | 0.01271 | -0.0422 | -121.0228
-15 | -1.4923 | 0.01212 | -0.0403 | -123.1271
-14.5 | -1.4445 | 0.01154 | -0.0388 | -125.1733
-14 | -1.3949 | 0.01103 | -0.0375 | -126.4642
-13.5 | -1.3435 | 0.0106 | -0.0366 | -126.7453
-13 | -1.2909 | 0.01022 | -0.0358 | -126.3112
-12.5 | -1.238 | 0.00983 | -0.035 | -125.941
-12 | -1.1848 | 0.00942 | -0.0343 | -125.7749
-11.5 | -1.1305 | 0.00907 | -0.0338 | -124.6417
-11 | -1.0754 | 0.00878 | -0.0334 | -122.4829
-10.5 | -1.0204 | 0.00847 | -0.033 | -120.4723
-10 | -0.9647 | 0.00818 | -0.0327 | -117.934
-9.5 | -0.9082 | 0.00793 | -0.0325 | -114.5271
-9 | -0.8519 | 0.00765 | -0.0323 | -111.3595
-8.5 | -0.7948 | 0.00744 | -0.0323 | -106.828
-8 | -0.7378 | 0.00719 | -0.0322 | -102.6147
-7.5 | -0.6801 | 0.00701 | -0.0322 | -97.0185
-7 | -0.6225 | 0.0068 | -0.0323 | -91.5441
-6.5 | -0.5645 | 0.00661 | -0.0324 | -85.4009
-6 | -0.5063 | 0.00642 | -0.0325 | -78.8629
-5.5 | -0.448 | 0.00625 | -0.0327 | -71.68
-5 | -0.3896 | 0.0061 | -0.0329 | -63.8689
-4.5 | -0.331 | 0.00598 | -0.0331 | -55.3512
-4 | -0.2727 | 0.00584 | -0.0333 | -46.6952
-3.5 | -0.2148 | 0.00572 | -0.0334 | -37.5524
-3 | -0.157 | 0.00561 | -0.0336 | -27.9857
-2.5 | -0.0991 | 0.00552 | -0.0337 | -17.9529
-2 | -0.041 | 0.00543 | -0.0339 | -7.5506
-1.5 | 0.0174 | 0.00539 | -0.0342 | 3.2282
-1 | 0.0754 | 0.00539 | -0.0344 | 13.9889
-0.5 | 0.1332 | 0.00544 | -0.0345 | 24.4853
0 | 0.191 | 0.00538 | -0.0347 | 35.5019
0.5 | 0.2492 | 0.00539 | -0.035 | 46.2338
1 | 0.3075 | 0.00545 | -0.0352 | 56.422
1.5 | 0.3657 | 0.00554 | -0.0355 | 66.0108
2 | 0.424 | 0.00562 | -0.0358 | 75.4448
2.5 | 0.482 | 0.00572 | -0.036 | 84.2657
3 | 0.5394 | 0.00584 | -0.0362 | 92.363
3.5 | 0.5965 | 0.00602 | -0.0363 | 99.0864
4 | 0.6537 | 0.00614 | -0.0364 | 106.4658
4.5 | 0.7107 | 0.00631 | -0.0365 | 112.6307
5 | 0.7677 | 0.00648 | -0.0366 | 118.4722
5.5 | 0.8242 | 0.00663 | -0.0366 | 124.3137
6 | 0.8801 | 0.00677 | -0.0366 | 130
6.5 | 0.9357 | 0.00689 | -0.0365 | 135.8055
7 | 0.9914 | 0.00699 | -0.0364 | 141.8312
7.5 | 1.0464 | 0.00714 | -0.0363 | 146.5546
8 | 1.1008 | 0.00735 | -0.036 | 149.7687
8.5 | 1.1552 | 0.00757 | -0.0357 | 152.6024
9 | 1.2091 | 0.00783 | -0.0353 | 154.4189
9.5 | 1.2618 | 0.00814 | -0.0347 | 155.0123
10 | 1.3135 | 0.00849 | -0.0339 | 154.7114
10.5 | 1.3647 | 0.00882 | -0.0331 | 154.7279
11 | 1.4123 | 0.0092 | -0.0315 | 153.5109
12 | 1.5194 | 0.01016 | -0.0313 | 149.5472
12.5 | 1.5659 | 0.01065 | -0.0298 | 147.0329
13 | 1.6069 | 0.01123 | -0.0273 | 143.0899
13.5 | 1.6442 | 0.01177 | -0.0241 | 139.6941
14 | 1.681 | 0.01246 | -0.0211 | 134.9117
14.5 | 1.7183 | 0.01318 | -0.0185 | 130.3718
15 | 1.7525 | 0.01409 | -0.0156 | 124.379
15.5 | 1.7874 | 0.01502 | -0.0131 | 119.0013
16 | 1.8176 | 0.01626 | -0.0102 | 111.7835
16.5 | 1.8497 | 0.01748 | -0.0079 | 105.8181
17 | 1.8771 | 0.01906 | -0.0053 | 98.4837
17.5 | 1.9016 | 0.02092 | -0.0029 | 90.8987
18 | 1.927 | 0.02283 | -0.0008 | 84.4065
18.5 | 1.9453 | 0.02537 | 0.0013 | 76.6772
19 | 1.9624 | 0.02811 | 0.0032 | 69.8115
19.5 | 1.9782 | 0.03117 | 0.0046 | 63.4649
20 | 1.9883 | 0.03482 | 0.006 | 57.1022

## 141. Re 18M Mach 0.25 (1)
BIGFOIL.COM POLAR EXPORT
GA 30A216
GA 30A216 |  |  |  | Cl Max: | 1.711 | at alpha= | 15 | deg
JavaFoil+Calcfoil stall+Eppler ext transition |  |  |  | L/D Max: | 102.831 | at alpha= | 10 | deg
Re: | 18000000 |  |  | Cd Min: | 0.00955 | at alpha= | -2 | deg
Mach: | 0.25 |  |  | Cl=0 at alpha= | -1.6641 | deg
|  |  |  | @ Cl=0.1, Cd= | 0.0095665
|  |  |  | @ Cl=0.4, Cd= | 0.0098799
|  |  |  | @ Cl=0.6, Cd= | 0.010456
alpha (deg) | Cl | Cd | Cm | Cl/Cd
-18 | -0.868 | 0.09784 | -0.008 | -8.868
-17.5 | -0.913 | 0.08511 | -0.008 | -10.729
-17 | -0.956 | 0.07314 | -0.009 | -13.07
-16.5 | -0.993 | 0.06356 | -0.01 | -15.631
-16 | -1.027 | 0.05453 | -0.011 | -18.841
-15.5 | -1.064 | 0.04341 | -0.012 | -24.503
-15 | -1.093 | 0.03542 | -0.013 | -30.862
-14.5 | -1.122 | 0.0278 | -0.014 | -40.356
-14 | -1.14 | 0.02322 | -0.015 | -49.11
-13.5 | -1.15 | 0.02008 | -0.015 | -57.247
-13 | -1.151 | 0.01789 | -0.016 | -64.332
-12.5 | -1.147 | 0.01588 | -0.017 | -72.208
-12 | -1.122 | 0.0152 | -0.018 | -73.847
-11.5 | -1.093 | 0.01459 | -0.019 | -74.917
-11 | -1.059 | 0.01401 | -0.019 | -75.597
-10.5 | -1.021 | 0.01341 | -0.02 | -76.112
-10 | -0.979 | 0.01293 | -0.021 | -75.744
-9.5 | -0.934 | 0.01259 | -0.022 | -74.196
-9 | -0.886 | 0.01209 | -0.022 | -73.251
-8.5 | -0.835 | 0.01176 | -0.023 | -70.991
-8 | -0.782 | 0.01188 | -0.024 | -65.804
-7.5 | -0.726 | 0.01154 | -0.024 | -62.892
-7 | -0.668 | 0.01108 | -0.025 | -60.332
-6.5 | -0.609 | 0.01108 | -0.026 | -54.995
-6 | -0.549 | 0.01067 | -0.027 | -51.47
-5.5 | -0.488 | 0.0104 | -0.027 | -46.915
-5 | -0.426 | 0.01 | -0.028 | -42.567
-4.5 | -0.363 | 0.01008 | -0.029 | -36.03
-4 | -0.3 | 0.01018 | -0.03 | -29.439
-3.5 | -0.236 | 0.00973 | -0.03 | -24.244
-3 | -0.172 | 0.00976 | -0.031 | -17.61
-2.5 | -0.108 | 0.00964 | -0.032 | -11.162
-2 | -0.043 | 0.00955 | -0.033 | -4.525
-1.5 | 0.021 | 0.00956 | -0.033 | 2.232
-1 | 0.086 | 0.00956 | -0.034 | 8.992
-0.5 | 0.151 | 0.00959 | -0.035 | 15.703
0 | 0.216 | 0.00962 | -0.036 | 22.484
0.5 | 0.281 | 0.00969 | -0.037 | 29.039
1 | 0.346 | 0.00983 | -0.037 | 35.193
1.5 | 0.411 | 0.00989 | -0.038 | 41.55
2 | 0.475 | 0.01011 | -0.039 | 47.011
2.5 | 0.54 | 0.01024 | -0.04 | 52.722
3 | 0.604 | 0.01047 | -0.04 | 57.675
3.5 | 0.668 | 0.0107 | -0.041 | 62.446
4 | 0.732 | 0.0108 | -0.042 | 67.734
4.5 | 0.795 | 0.01101 | -0.043 | 72.233
5 | 0.858 | 0.01125 | -0.043 | 76.258
5.5 | 0.921 | 0.01126 | -0.044 | 81.754
6 | 0.983 | 0.01151 | -0.045 | 85.421
6.5 | 1.044 | 0.01181 | -0.046 | 88.476
7 | 1.105 | 0.01204 | -0.046 | 91.795
7.5 | 1.165 | 0.01225 | -0.047 | 95.1
8 | 1.224 | 0.01268 | -0.048 | 96.464
8.5 | 1.281 | 0.01283 | -0.049 | 99.879
9 | 1.337 | 0.01329 | -0.049 | 100.631
9.5 | 1.391 | 0.01403 | -0.05 | 99.182
10 | 1.444 | 0.01404 | -0.051 | 102.831
10.5 | 1.494 | 0.01457 | -0.051 | 102.515
11 | 1.542 | 0.01518 | -0.052 | 101.563
11.5 | 1.587 | 0.0159 | -0.053 | 99.864
12 | 1.629 | 0.01674 | -0.054 | 97.322
12.5 | 1.667 | 0.01745 | -0.054 | 95.553
13 | 1.702 | 0.01813 | -0.055 | 93.877
13.5 | 1.689 | 0.02076 | -0.054 | 81.357
14 | 1.703 | 0.0222 | -0.055 | 76.736
14.5 | 1.71 | 0.02427 | -0.055 | 70.437
15 | 1.711 | 0.02652 | -0.055 | 64.505
15.5 | 1.704 | 0.02956 | -0.055 | 57.624
16 | 1.693 | 0.03267 | -0.055 | 51.811
16.5 | 1.674 | 0.03691 | -0.055 | 45.347
17 | 1.647 | 0.04233 | -0.055 | 38.923
17.5 | 1.617 | 0.04792 | -0.055 | 33.75
18 | 1.583 | 0.054 | -0.055 | 29.314
18.5 | 1.542 | 0.06139 | -0.055 | 25.121
19 | 1.499 | 0.06834 | -0.054 | 21.933
19.5 | 1.446 | 0.07888 | -0.054 | 18.331
20 | 1.39 | 0.09049 | -0.053 | 15.357

## 142. Re 18M Mach 0.25 (2)
BIGFOIL.COM POLAR EXPORT
GA 30A216
GA 30A216 |  |  |  | Cl Max: | 1.9601 | at alpha= | 19 | deg
XFOIL ncrit=9 |  |  |  | L/D Max: | 153.835 | at alpha= | 9.5 | deg
Re: | 18000000 |  |  | Cd Min: | 0.05149 | at alpha= | 20 | deg
Mach: | 0.25 |  |  | Cl=0 at alpha= | -1.6498 | deg
|  |  |  | @ Cl=0.1, Cd= | 0.0054256
|  |  |  | @ Cl=0.4, Cd= | 0.0056027
|  |  |  | @ Cl=0.6, Cd= | 0.0060375
alpha (deg) | Cl | Cd | Cm | Cl/Cd
-20 | -1.7717 | 0.04318 | -0.0796 | -41.0306
-19.5 | -1.7838 | 0.03554 | -0.0824 | -50.1913
-19 | -1.7818 | 0.02981 | -0.0834 | -59.7719
-18.5 | -1.7699 | 0.02559 | -0.0826 | -69.1637
-18 | -1.7515 | 0.02247 | -0.0804 | -77.9484
-17.5 | -1.7305 | 0.01994 | -0.0771 | -86.7854
-17 | -1.7045 | 0.01803 | -0.0731 | -94.5369
-16.5 | -1.6746 | 0.01653 | -0.0687 | -101.3067
-16 | -1.6413 | 0.01533 | -0.0641 | -107.0646
-15.5 | -1.6007 | 0.01436 | -0.0601 | -111.4694
-15 | -1.5588 | 0.0136 | -0.0559 | -114.6176
-14.5 | -1.5101 | 0.01292 | -0.0528 | -116.8808
-14 | -1.4583 | 0.01231 | -0.0502 | -118.4647
-13.5 | -1.4056 | 0.01167 | -0.0479 | -120.4456
-13 | -1.3518 | 0.01106 | -0.0458 | -122.2242
-12.5 | -1.2961 | 0.01056 | -0.044 | -122.7367
-12 | -1.2389 | 0.01012 | -0.0426 | -122.4209
-11.5 | -1.1814 | 0.00968 | -0.0412 | -122.0455
-11 | -1.1239 | 0.00925 | -0.04 | -121.5027
-10.5 | -1.0653 | 0.00891 | -0.0389 | -119.5623
-10 | -1.0062 | 0.00858 | -0.0381 | -117.2727
-9.5 | -0.9471 | 0.00823 | -0.0373 | -115.079
-9 | -0.8872 | 0.00796 | -0.0367 | -111.4573
-8.5 | -0.8276 | 0.00766 | -0.0361 | -108.0418
-8 | -0.7673 | 0.00742 | -0.0357 | -103.4097
-7.5 | -0.7072 | 0.00717 | -0.0353 | -98.6332
-7 | -0.6466 | 0.00696 | -0.0351 | -92.9023
-6.5 | -0.5859 | 0.00676 | -0.0349 | -86.6716
-6 | -0.5252 | 0.00655 | -0.0348 | -80.1832
-5.5 | -0.4644 | 0.00636 | -0.0348 | -73.0189
-5 | -0.4037 | 0.00619 | -0.0348 | -65.2181
-4.5 | -0.3429 | 0.00604 | -0.0349 | -56.7715
-4 | -0.2821 | 0.00591 | -0.035 | -47.7327
-3.5 | -0.222 | 0.00579 | -0.035 | -38.342
-3 | -0.1623 | 0.00564 | -0.035 | -28.7766
-2.5 | -0.1025 | 0.00554 | -0.035 | -18.5018
-2 | -0.0423 | 0.00546 | -0.0351 | -7.7473
-1.5 | 0.0181 | 0.00542 | -0.0353 | 3.3395
-1 | 0.0781 | 0.0054 | -0.0354 | 14.463
-0.5 | 0.1379 | 0.00547 | -0.0356 | 25.2102
0 | 0.1975 | 0.0054 | -0.0357 | 36.5741
0.5 | 0.2577 | 0.00543 | -0.0359 | 47.4586
1 | 0.3179 | 0.00549 | -0.0361 | 57.9053
1.5 | 0.3781 | 0.00557 | -0.0363 | 67.8815
2 | 0.4384 | 0.00566 | -0.0365 | 77.4558
2.5 | 0.4983 | 0.00577 | -0.0366 | 86.3605
3 | 0.5575 | 0.00593 | -0.0366 | 94.0135
3.5 | 0.6168 | 0.00608 | -0.0367 | 101.4474
4 | 0.6759 | 0.00623 | -0.0366 | 108.4912
4.5 | 0.7348 | 0.00643 | -0.0366 | 114.2768
5 | 0.7937 | 0.00663 | -0.0364 | 119.7134
5.5 | 0.8526 | 0.00677 | -0.0363 | 125.938
6 | 0.9109 | 0.0069 | -0.0361 | 132.0145
6.5 | 0.9685 | 0.00705 | -0.0357 | 137.3759
7 | 1.0259 | 0.0072 | -0.0353 | 142.4861
7.5 | 1.0836 | 0.00735 | -0.0348 | 147.4286
8 | 1.1405 | 0.00757 | -0.0342 | 150.6605
8.5 | 1.1965 | 0.00787 | -0.0334 | 152.033
9 | 1.2521 | 0.00817 | -0.0324 | 153.2558
9.5 | 1.3076 | 0.0085 | -0.0314 | 153.8353
10 | 1.3613 | 0.00889 | -0.0301 | 153.1271
10.5 | 1.4117 | 0.00933 | -0.028 | 151.3076
11 | 1.4601 | 0.00976 | -0.0256 | 149.6004
11.5 | 1.5192 | 0.0103 | -0.0254 | 147.4951
12 | 1.5644 | 0.01091 | -0.0226 | 143.3914
12.5 | 1.6035 | 0.01155 | -0.0186 | 138.8312
13 | 1.6446 | 0.01226 | -0.0153 | 134.1436
13.5 | 1.683 | 0.01317 | -0.0118 | 127.7904
14 | 1.7223 | 0.0141 | -0.0086 | 122.1489
14.5 | 1.7577 | 0.01531 | -0.0052 | 114.8073
15 | 1.7935 | 0.01659 | -0.0021 | 108.1073
15.5 | 1.8239 | 0.01828 | 0.0011 | 99.7757
16 | 1.8556 | 0.02004 | 0.0039 | 92.5948
16.5 | 1.8806 | 0.02233 | 0.0068 | 84.2185
17 | 1.9049 | 0.02486 | 0.0093 | 76.6251
17.5 | 1.9253 | 0.02777 | 0.0117 | 69.3302
18 | 1.9393 | 0.03138 | 0.0138 | 61.8005
18.5 | 1.9525 | 0.03524 | 0.0154 | 55.4058
19 | 1.9601 | 0.03982 | 0.0167 | 49.224
19.5 | 1.9583 | 0.04536 | 0.0175 | 43.1724
20 | 1.9532 | 0.05149 | 0.0178 | 37.9336

## 143. Re 18M Mach 0.50 (1)
BIGFOIL.COM POLAR EXPORT
GA 30A216
GA 30A216 |  |  |  | Cl Max: | 1.479 | at alpha= | 9.5 | deg
JavaFoil+Calcfoil stall+Eppler ext transition |  |  |  | L/D Max: | 90.228 | at alpha= | 7.5 | deg
Re: | 18000000 |  |  | Cd Min: | 0.00964 | at alpha= | -0.5 | deg
Mach: | 0.5 |  |  | Cl=0 at alpha= | -1.6667 | deg
|  |  |  | @ Cl=0.1, Cd= | 0.01015
|  |  |  | @ Cl=0.4, Cd= | 0.0099922
|  |  |  | @ Cl=0.6, Cd= | 0.010838
alpha (deg) | Cl | Cd | Cm | Cl/Cd
-20 | -1.062 | 0.20567 | -0.005 | -5.165
-19.5 | -1.038 | 0.18729 | -0.006 | -5.544
-19 | -1.009 | 0.18119 | -0.006 | -5.57
-18.5 | -0.979 | 0.17301 | -0.007 | -5.659
-18 | -0.95 | 0.17022 | -0.007 | -5.581
-17.5 | -0.92 | 0.1605 | -0.007 | -5.735
-17 | -0.891 | 0.14959 | -0.008 | -5.957
-16.5 | -0.862 | 0.14549 | -0.008 | -5.923
-16 | -0.841 | 0.12335 | -0.009 | -6.814
-15.5 | -0.818 | 0.10934 | -0.01 | -7.484
-15 | -0.79 | 0.10215 | -0.011 | -7.735
-14.5 | -0.759 | 0.09952 | -0.011 | -7.628
-14 | -0.724 | 0.10052 | -0.011 | -7.205
-13.5 | -0.695 | 0.09479 | -0.011 | -7.329
-13 | -0.663 | 0.09262 | -0.011 | -7.154
-12.5 | -0.633 | 0.08768 | -0.011 | -7.221
-12 | -0.61 | 0.08219 | -0.013 | -7.422
-11.5 | -0.589 | 0.07028 | -0.015 | -8.376
-11 | -0.555 | 0.06926 | -0.015 | -8.017
-10.5 | -0.554 | 0.04489 | -0.018 | -12.347
-10 | -0.531 | 0.03881 | -0.02 | -13.683
-9.5 | -0.688 | 0.02212 | -0.023 | -31.103
-9 | -0.841 | 0.01531 | -0.025 | -54.961
-8.5 | -0.845 | 0.01399 | -0.026 | -60.414
-8 | -0.819 | 0.01322 | -0.026 | -61.928
-7.5 | -0.776 | 0.01263 | -0.027 | -61.469
-7 | -0.724 | 0.01215 | -0.028 | -59.598
-6.5 | -0.667 | 0.01218 | -0.029 | -54.725
-6 | -0.605 | 0.01147 | -0.03 | -52.706
-5.5 | -0.54 | 0.01107 | -0.031 | -48.744
-5 | -0.472 | 0.01088 | -0.031 | -43.408
-4.5 | -0.404 | 0.01062 | -0.032 | -37.982
-4 | -0.334 | 0.01048 | -0.033 | -31.839
-3.5 | -0.263 | 0.01027 | -0.034 | -25.603
-3 | -0.192 | 0.00993 | -0.035 | -19.319
-2.5 | -0.12 | 0.00978 | -0.036 | -12.285
-2 | -0.048 | 0.01014 | -0.037 | -4.755
-1.5 | 0.024 | 0.00994 | -0.037 | 2.398
-1 | 0.096 | 0.01018 | -0.038 | 9.426
-0.5 | 0.168 | 0.00964 | -0.039 | 17.441
0 | 0.242 | 0.00995 | -0.04 | 24.309
0.5 | 0.314 | 0.01011 | -0.041 | 31.073
1 | 0.387 | 0.00992 | -0.042 | 38.962
1.5 | 0.459 | 0.01032 | -0.043 | 44.442
2 | 0.531 | 0.01057 | -0.043 | 50.231
2.5 | 0.603 | 0.01085 | -0.044 | 55.515
3 | 0.674 | 0.01077 | -0.045 | 62.567
3.5 | 0.745 | 0.01143 | -0.046 | 65.153
4 | 0.815 | 0.01165 | -0.047 | 69.982
4.5 | 0.885 | 0.01197 | -0.048 | 73.978
5 | 0.955 | 0.01246 | -0.048 | 76.633
5.5 | 1.023 | 0.01218 | -0.049 | 83.975
6 | 1.09 | 0.0131 | -0.05 | 83.253
6.5 | 1.156 | 0.01311 | -0.051 | 88.14
7 | 1.219 | 0.01352 | -0.052 | 90.135
7.5 | 1.28 | 0.01419 | -0.053 | 90.228
8 | 1.338 | 0.01495 | -0.053 | 89.486
8.5 | 1.393 | 0.01577 | -0.054 | 88.329
9 | 1.44 | 0.01661 | -0.055 | 86.73
9.5 | 1.479 | 0.01735 | -0.056 | 85.275
10 | 1.474 | 0.02009 | -0.055 | 73.389
10.5 | 1.473 | 0.0224 | -0.056 | 65.762
11 | 1.444 | 0.02569 | -0.056 | 56.209
11.5 | 1.354 | 0.03079 | -0.055 | 43.971
12 | 0.889 | 0.04708 | -0.053 | 18.883
12.5 | 0.875 | 0.07237 | -0.048 | 12.085
13 | 0.91 | 0.06923 | -0.049 | 13.152
13.5 | 0.905 | 0.09875 | -0.043 | 9.166
14 | 0.934 | 0.10553 | -0.044 | 8.846
14.5 | 0.953 | 0.12107 | -0.042 | 7.873

## 144. Re 18M Mach 0.50 (2)
BIGFOIL.COM POLAR EXPORT
GA 30A216
GA 30A216 |  |  |  | Cl Max: | 1.8974 | at alpha= | 14.5 | deg
XFOIL ncrit=9 |  |  |  | L/D Max: | 146.952 | at alpha= | 8 | deg
Re: | 18000000 |  |  | Cd Min: | 0.05265 | at alpha= | 15.5 | deg
Mach: | 0.5 |  |  | Cl=0 at alpha= | -99 | deg
|  |  |  | @ Cl=0.1, Cd= | 0.00553
|  |  |  | @ Cl=0.4, Cd= | 0.005721
|  |  |  | @ Cl=0.6, Cd= | 0.0061537
alpha (deg) | Cl | Cd | Cm | Cl/Cd
0 | 0.2266 | 0.00553 | -0.0397 | 40.9765
0.5 | 0.2953 | 0.00561 | -0.0396 | 52.6381
1 | 0.3646 | 0.00568 | -0.0394 | 64.1901
1.5 | 0.4337 | 0.00576 | -0.0393 | 75.2951
2 | 0.502 | 0.00591 | -0.0389 | 84.9408
2.5 | 0.5704 | 0.00608 | -0.0385 | 93.8158
3 | 0.6387 | 0.00625 | -0.0379 | 102.192
3.5 | 0.7055 | 0.0065 | -0.037 | 108.5385
4 | 0.7733 | 0.00673 | -0.0361 | 114.9034
4.5 | 0.8406 | 0.00699 | -0.0349 | 120.2575
5 | 0.909 | 0.00723 | -0.0338 | 125.7261
5.5 | 0.9772 | 0.00746 | -0.0324 | 130.992
6 | 1.0445 | 0.0077 | -0.0306 | 135.6494
6.5 | 1.1111 | 0.00793 | -0.0286 | 140.1135
7.5 | 1.2434 | 0.00848 | -0.0234 | 146.6274
8 | 1.3064 | 0.00889 | -0.02 | 146.9516
8.5 | 1.3612 | 0.00938 | -0.0148 | 145.1173
9 | 1.4188 | 0.00998 | -0.01 | 142.1643
9.5 | 1.4747 | 0.01067 | -0.0049 | 138.2099
10.5 | 1.5856 | 0.0127 | 0.0051 | 124.8504
11 | 1.638 | 0.01408 | 0.0103 | 116.3352
11.5 | 1.6909 | 0.01563 | 0.0153 | 108.183
12 | 1.7404 | 0.01757 | 0.0203 | 99.0552
12.5 | 1.7867 | 0.01989 | 0.0252 | 89.8291
13 | 1.8323 | 0.02249 | 0.03 | 81.4718
13.5 | 1.8706 | 0.02571 | 0.0349 | 72.7577
14 | 1.8956 | 0.02993 | 0.0396 | 63.3344
14.5 | 1.8974 | 0.03587 | 0.0436 | 52.8966
15 | 1.8757 | 0.04361 | 0.046 | 43.0108
15.5 | 1.8409 | 0.05265 | 0.0466 | 34.9649

## 145. Re 20M Mach 0.00 (1)
BIGFOIL.COM POLAR EXPORT
GA 30A216
GA 30A216 |  |  |  | Cl Max: | 1.798 | at alpha= | 17 | deg
JavaFoil+Calcfoil stall+Eppler ext transition |  |  |  | L/D Max: | 107.153 | at alpha= | 11 | deg
Re: | 20000000 |  |  | Cd Min: | 0.00934 | at alpha= | 0 | deg
Mach: | 0 |  |  | Cl=0 at alpha= | -1.6667 | deg
|  |  |  | @ Cl=0.1, Cd= | 0.009526
|  |  |  | @ Cl=0.4, Cd= | 0.009729
|  |  |  | @ Cl=0.6, Cd= | 0.010274
alpha (deg) | Cl | Cd | Cm | Cl/Cd
-20 | -1.137 | 0.08515 | -0.006 | -13.35
-19.5 | -1.156 | 0.07567 | -0.007 | -15.282
-19 | -1.176 | 0.06598 | -0.007 | -17.823
-18.5 | -1.191 | 0.05941 | -0.008 | -20.039
-18 | -1.209 | 0.05034 | -0.009 | -24.016
-17.5 | -1.224 | 0.04333 | -0.009 | -28.24
-17 | -1.237 | 0.03692 | -0.01 | -33.505
-16.5 | -1.248 | 0.03134 | -0.011 | -39.829
-16 | -1.262 | 0.02545 | -0.012 | -49.58
-15.5 | -1.263 | 0.02267 | -0.012 | -55.732
-15 | -1.261 | 0.02034 | -0.013 | -62.011
-14.5 | -1.256 | 0.0182 | -0.014 | -69.034
-14 | -1.253 | 0.01616 | -0.015 | -77.552
-13.5 | -1.23 | 0.01559 | -0.015 | -78.869
-13 | -1.202 | 0.01492 | -0.016 | -80.57
-12.5 | -1.171 | 0.01435 | -0.017 | -81.583
-12 | -1.135 | 0.0139 | -0.017 | -81.685
-11.5 | -1.097 | 0.01347 | -0.018 | -81.453
-11 | -1.056 | 0.01299 | -0.019 | -81.346
-10.5 | -1.013 | 0.01258 | -0.019 | -80.488
-10 | -0.967 | 0.01223 | -0.02 | -79.042
-9.5 | -0.919 | 0.0119 | -0.021 | -77.194
-9 | -0.869 | 0.0116 | -0.022 | -74.871
-8.5 | -0.817 | 0.01132 | -0.022 | -72.12
-8 | -0.763 | 0.01111 | -0.023 | -68.648
-7.5 | -0.707 | 0.01085 | -0.024 | -65.147
-7 | -0.65 | 0.01068 | -0.024 | -60.862
-6.5 | -0.592 | 0.01048 | -0.025 | -56.491
-6 | -0.533 | 0.01033 | -0.026 | -51.633
-5.5 | -0.474 | 0.01001 | -0.027 | -47.298
-5 | -0.413 | 0.01006 | -0.027 | -41.054
-4.5 | -0.352 | 0.01013 | -0.028 | -34.737
-4 | -0.29 | 0.00974 | -0.029 | -29.81
-3.5 | -0.229 | 0.00976 | -0.029 | -23.421
-3 | -0.167 | 0.00977 | -0.03 | -17.04
-2.5 | -0.104 | 0.00973 | -0.031 | -10.71
-2 | -0.042 | 0.00947 | -0.032 | -4.42
-1.5 | 0.021 | 0.00947 | -0.032 | 2.183
-1 | 0.083 | 0.00958 | -0.033 | 8.69
-0.5 | 0.146 | 0.00938 | -0.034 | 15.54
0 | 0.21 | 0.00934 | -0.035 | 22.434
0.5 | 0.272 | 0.00958 | -0.035 | 28.418
1 | 0.335 | 0.00946 | -0.036 | 35.418
1.5 | 0.398 | 0.00972 | -0.037 | 40.913
2 | 0.46 | 0.01 | -0.038 | 46.039
2.5 | 0.523 | 0.01017 | -0.038 | 51.389
3 | 0.585 | 0.01024 | -0.039 | 57.139
3.5 | 0.647 | 0.01038 | -0.04 | 62.346
4 | 0.709 | 0.01057 | -0.041 | 67.063
4.5 | 0.771 | 0.01071 | -0.041 | 71.922
5 | 0.832 | 0.0109 | -0.042 | 76.302
5.5 | 0.893 | 0.01082 | -0.043 | 82.541
6 | 0.953 | 0.01113 | -0.043 | 85.683
6.5 | 1.013 | 0.01133 | -0.044 | 89.405
7 | 1.072 | 0.01153 | -0.045 | 92.975
7.5 | 1.131 | 0.01182 | -0.046 | 95.7
8 | 1.189 | 0.01195 | -0.046 | 99.464
8.5 | 1.246 | 0.01222 | -0.047 | 101.918
9 | 1.301 | 0.01262 | -0.048 | 103.101
9.5 | 1.356 | 0.01296 | -0.048 | 104.586
10 | 1.409 | 0.01364 | -0.049 | 103.232
10.5 | 1.46 | 0.01364 | -0.05 | 107.034
11 | 1.51 | 0.01409 | -0.051 | 107.153
11.5 | 1.558 | 0.01463 | -0.051 | 106.484
12 | 1.603 | 0.01528 | -0.052 | 104.911
12.5 | 1.647 | 0.01576 | -0.053 | 104.475
13 | 1.688 | 0.01645 | -0.053 | 102.604
13.5 | 1.724 | 0.01715 | -0.054 | 100.533
14 | 1.757 | 0.01778 | -0.055 | 98.806
14.5 | 1.749 | 0.02014 | -0.054 | 86.836
15 | 1.766 | 0.02161 | -0.054 | 81.746
15.5 | 1.782 | 0.02292 | -0.055 | 77.768
16 | 1.792 | 0.02483 | -0.055 | 72.175
16.5 | 1.797 | 0.02717 | -0.055 | 66.144
17 | 1.798 | 0.02991 | -0.055 | 60.11
17.5 | 1.796 | 0.03294 | -0.055 | 54.52
18 | 1.792 | 0.03626 | -0.055 | 49.42
18.5 | 1.786 | 0.03944 | -0.056 | 45.287
19 | 1.774 | 0.04409 | -0.056 | 40.237
19.5 | 1.762 | 0.04827 | -0.056 | 36.498
20 | 1.745 | 0.05357 | -0.056 | 32.569

## 146. Re 20M Mach 0.00 (2)
BIGFOIL.COM POLAR EXPORT
GA 30A216
GA 30A216 |  |  |  | Cl Max: | 1.9987 | at alpha= | 20 | deg
XFOIL ncrit=9 |  |  |  | L/D Max: | 157.419 | at alpha= | 9.5 | deg
Re: | 20000000 |  |  | Cd Min: | 0.03168 | at alpha= | 20 | deg
Mach: | 0 |  |  | Cl=0 at alpha= | -1.6454 | deg
|  |  |  | @ Cl=0.1, Cd= | 0.0054033
|  |  |  | @ Cl=0.4, Cd= | 0.0055363
|  |  |  | @ Cl=0.6, Cd= | 0.005958
alpha (deg) | Cl | Cd | Cm | Cl/Cd
-20 | -1.84 | 0.02072 | -0.0613 | -88.8031
-19.5 | -1.8178 | 0.01899 | -0.0587 | -95.7241
-19 | -1.7938 | 0.01752 | -0.0556 | -102.3858
-18.5 | -1.7667 | 0.01633 | -0.0524 | -108.1874
-18 | -1.7369 | 0.01537 | -0.0491 | -113.0059
-17.5 | -1.7064 | 0.01459 | -0.0453 | -116.9568
-17 | -1.6659 | 0.01392 | -0.0432 | -119.6767
-16.5 | -1.6188 | 0.01328 | -0.0423 | -121.8976
-16 | -1.5754 | 0.01274 | -0.0404 | -123.6578
-15.5 | -1.5306 | 0.0122 | -0.0386 | -125.459
-15 | -1.4841 | 0.01166 | -0.0372 | -127.2813
-14.5 | -1.4361 | 0.01114 | -0.036 | -128.9138
-14 | -1.3863 | 0.01068 | -0.035 | -129.8034
-13.5 | -1.335 | 0.01028 | -0.0343 | -129.8638
-13 | -1.2826 | 0.00992 | -0.0337 | -129.2944
-12.5 | -1.2301 | 0.00956 | -0.0332 | -128.6715
-12 | -1.1773 | 0.00918 | -0.0326 | -128.2462
-11.5 | -1.1235 | 0.00886 | -0.0323 | -126.8059
-11 | -1.0687 | 0.00858 | -0.032 | -124.5571
-10.5 | -1.0141 | 0.00828 | -0.0317 | -122.4758
-10 | -0.9589 | 0.00801 | -0.0315 | -119.7129
-9.5 | -0.9029 | 0.00778 | -0.0315 | -116.054
-9 | -0.8469 | 0.00752 | -0.0314 | -112.6197
-8.5 | -0.7903 | 0.00731 | -0.0314 | -108.1122
-8 | -0.7337 | 0.00707 | -0.0314 | -103.7765
-7.5 | -0.6763 | 0.00689 | -0.0315 | -98.1567
-7 | -0.6191 | 0.00668 | -0.0316 | -92.6796
-6.5 | -0.5614 | 0.00651 | -0.0318 | -86.2366
-6 | -0.5038 | 0.00634 | -0.032 | -79.4637
-5.5 | -0.4459 | 0.00619 | -0.0322 | -72.0355
-5 | -0.3879 | 0.00603 | -0.0324 | -64.3284
-4.5 | -0.3297 | 0.00591 | -0.0327 | -55.7868
-4 | -0.2717 | 0.00581 | -0.0329 | -46.7642
-3.5 | -0.214 | 0.0057 | -0.0331 | -37.5439
-3 | -0.1566 | 0.0056 | -0.0332 | -27.9643
-2.5 | -0.0989 | 0.00547 | -0.0334 | -18.0804
-2 | -0.0412 | 0.00543 | -0.0336 | -7.5875
-1.5 | 0.0169 | 0.00537 | -0.0339 | 3.1471
-1 | 0.0745 | 0.00539 | -0.0341 | 13.8219
-0.5 | 0.1321 | 0.00542 | -0.0343 | 24.3727
0 | 0.1899 | 0.00539 | -0.0345 | 35.2319
0.5 | 0.2476 | 0.00538 | -0.0348 | 46.0223
1 | 0.3059 | 0.00542 | -0.0351 | 56.4391
1.5 | 0.3639 | 0.00548 | -0.0354 | 66.4051
2 | 0.4216 | 0.00557 | -0.0357 | 75.6912
2.5 | 0.479 | 0.0057 | -0.0359 | 84.0351
3 | 0.5365 | 0.00583 | -0.0361 | 92.024
3.5 | 0.5936 | 0.00594 | -0.0363 | 99.9327
4 | 0.6504 | 0.0061 | -0.0365 | 106.623
4.5 | 0.7069 | 0.00628 | -0.0366 | 112.5637
5 | 0.7636 | 0.00642 | -0.0367 | 118.9408
5.5 | 0.8202 | 0.00657 | -0.0369 | 124.8402
6 | 0.8762 | 0.0067 | -0.037 | 130.7761
6.5 | 0.9315 | 0.00684 | -0.0369 | 136.1842
7 | 0.9866 | 0.00696 | -0.0369 | 141.7529
7.5 | 1.0417 | 0.00707 | -0.0368 | 147.3409
8 | 1.0959 | 0.00726 | -0.0367 | 150.9504
8.5 | 1.1496 | 0.00748 | -0.0364 | 153.6898
9 | 1.2033 | 0.00772 | -0.0361 | 155.8679
9.5 | 1.2562 | 0.00798 | -0.0357 | 157.4185
10 | 1.308 | 0.00832 | -0.0352 | 157.2115
10.5 | 1.3591 | 0.00867 | -0.0345 | 156.7589
11 | 1.408 | 0.00898 | -0.0334 | 156.7929
11.5 | 1.4538 | 0.00941 | -0.0317 | 154.4952
12 | 1.5083 | 0.00989 | -0.032 | 152.5076
12.5 | 1.5604 | 0.01036 | -0.0319 | 150.6178
13 | 1.6031 | 0.01088 | -0.03 | 147.3438
13.5 | 1.6424 | 0.01142 | -0.0274 | 143.8179
14 | 1.6793 | 0.01199 | -0.0244 | 140.0584
14.5 | 1.7151 | 0.0127 | -0.0216 | 135.0472
15 | 1.751 | 0.01344 | -0.019 | 130.2827
15.5 | 1.7849 | 0.01433 | -0.0164 | 124.5569
16 | 1.8171 | 0.01537 | -0.0138 | 118.2238
16.5 | 1.8496 | 0.01644 | -0.0114 | 112.5061
17 | 1.8768 | 0.01788 | -0.0088 | 104.9664
17.5 | 1.9042 | 0.01941 | -0.0065 | 98.1041
18 | 1.9299 | 0.02113 | -0.0044 | 91.3346
18.5 | 1.9501 | 0.02335 | -0.0022 | 83.5161
19 | 1.9697 | 0.02571 | -0.0003 | 76.6122
19.5 | 1.9881 | 0.0283 | 0.0013 | 70.2509
20 | 1.9987 | 0.03168 | 0.0029 | 63.0903

## 147. Re 20M Mach 0.10 (1)
BIGFOIL.COM POLAR EXPORT
GA 30A216
GA 30A216 |  |  |  | Cl Max: | 1.785 | at alpha= | 16.5 | deg
JavaFoil+Calcfoil stall+Eppler ext transition |  |  |  | L/D Max: | 106.519 | at alpha= | 10.5 | deg
Re: | 20000000 |  |  | Cd Min: | 0.00933 | at alpha= | 0 | deg
Mach: | 0.1 |  |  | Cl=0 at alpha= | -1.6667 | deg
|  |  |  | @ Cl=0.1, Cd= | 0.0095792
|  |  |  | @ Cl=0.4, Cd= | 0.00977
|  |  |  | @ Cl=0.6, Cd= | 0.010327
alpha (deg) | Cl | Cd | Cm | Cl/Cd
-20 | -1.087 | 0.09177 | -0.006 | -11.843
-19.5 | -1.109 | 0.08168 | -0.007 | -13.583
-19 | -1.131 | 0.07256 | -0.007 | -15.586
-18.5 | -1.153 | 0.06305 | -0.008 | -18.28
-18 | -1.169 | 0.05639 | -0.009 | -20.728
-17.5 | -1.184 | 0.05 | -0.009 | -23.67
-17 | -1.204 | 0.04085 | -0.01 | -29.48
-16.5 | -1.219 | 0.0345 | -0.011 | -35.33
-16 | -1.237 | 0.02758 | -0.012 | -44.849
-15.5 | -1.243 | 0.02411 | -0.012 | -51.544
-15 | -1.244 | 0.02132 | -0.013 | -58.363
-14.5 | -1.243 | 0.019 | -0.014 | -65.411
-14 | -1.233 | 0.01762 | -0.015 | -69.95
-13.5 | -1.225 | 0.01585 | -0.015 | -77.271
-13 | -1.199 | 0.01511 | -0.016 | -79.336
-12.5 | -1.169 | 0.01454 | -0.017 | -80.433
-12 | -1.135 | 0.01406 | -0.017 | -80.702
-11.5 | -1.098 | 0.01358 | -0.018 | -80.826
-11 | -1.058 | 0.01313 | -0.019 | -80.543
-10.5 | -1.015 | 0.01268 | -0.02 | -80.018
-10 | -0.969 | 0.01236 | -0.02 | -78.397
-9.5 | -0.922 | 0.01189 | -0.021 | -77.484
-9 | -0.872 | 0.0116 | -0.022 | -75.151
-8.5 | -0.82 | 0.01135 | -0.022 | -72.237
-8 | -0.766 | 0.01119 | -0.023 | -68.437
-7.5 | -0.71 | 0.01087 | -0.024 | -65.341
-7 | -0.653 | 0.01069 | -0.025 | -61.075
-6.5 | -0.595 | 0.01058 | -0.025 | -56.252
-6 | -0.536 | 0.01041 | -0.026 | -51.44
-5.5 | -0.476 | 0.01002 | -0.027 | -47.503
-5 | -0.415 | 0.01007 | -0.027 | -41.227
-4.5 | -0.354 | 0.01022 | -0.028 | -34.603
-4 | -0.292 | 0.00971 | -0.029 | -30.075
-3.5 | -0.23 | 0.00985 | -0.03 | -23.324
-3 | -0.167 | 0.00986 | -0.03 | -16.974
-2.5 | -0.105 | 0.00964 | -0.031 | -10.867
-2 | -0.042 | 0.00946 | -0.032 | -4.445
-1.5 | 0.021 | 0.0095 | -0.033 | 2.188
-1 | 0.084 | 0.00963 | -0.033 | 8.687
-0.5 | 0.147 | 0.00943 | -0.034 | 15.537
0 | 0.211 | 0.00933 | -0.035 | 22.571
0.5 | 0.274 | 0.00958 | -0.036 | 28.585
1 | 0.337 | 0.00941 | -0.036 | 35.815
1.5 | 0.4 | 0.00977 | -0.037 | 40.904
2 | 0.463 | 0.01 | -0.038 | 46.276
2.5 | 0.525 | 0.01026 | -0.039 | 51.223
3 | 0.588 | 0.0103 | -0.039 | 57.116
3.5 | 0.65 | 0.01044 | -0.04 | 62.309
4 | 0.712 | 0.0106 | -0.041 | 67.212
4.5 | 0.774 | 0.01071 | -0.041 | 72.268
5 | 0.836 | 0.01096 | -0.042 | 76.241
5.5 | 0.897 | 0.01098 | -0.043 | 81.703
6 | 0.958 | 0.0111 | -0.044 | 86.29
6.5 | 1.018 | 0.01135 | -0.044 | 89.723
7 | 1.077 | 0.01165 | -0.045 | 92.468
7.5 | 1.136 | 0.01184 | -0.046 | 95.985
8 | 1.194 | 0.01206 | -0.047 | 99.052
8.5 | 1.251 | 0.01234 | -0.047 | 101.447
9 | 1.307 | 0.01268 | -0.048 | 103.054
9.5 | 1.361 | 0.01309 | -0.049 | 103.995
10 | 1.414 | 0.01377 | -0.049 | 102.716
10.5 | 1.466 | 0.01376 | -0.05 | 106.519
11 | 1.515 | 0.0143 | -0.051 | 105.989
11.5 | 1.563 | 0.01481 | -0.051 | 105.521
12 | 1.608 | 0.01544 | -0.052 | 104.172
12.5 | 1.651 | 0.01596 | -0.053 | 103.458
13 | 1.691 | 0.01662 | -0.053 | 101.741
13.5 | 1.727 | 0.01739 | -0.054 | 99.297
14 | 1.758 | 0.01805 | -0.055 | 97.41
14.5 | 1.745 | 0.02068 | -0.054 | 84.389
15 | 1.762 | 0.02213 | -0.054 | 79.598
15.5 | 1.774 | 0.02372 | -0.055 | 74.78
16 | 1.781 | 0.02579 | -0.055 | 69.059
16.5 | 1.785 | 0.02816 | -0.055 | 63.363
17 | 1.782 | 0.03116 | -0.055 | 57.205
17.5 | 1.778 | 0.03441 | -0.055 | 51.67
18 | 1.77 | 0.03801 | -0.055 | 46.563
18.5 | 1.761 | 0.04146 | -0.056 | 42.46
19 | 1.744 | 0.04654 | -0.056 | 37.478
19.5 | 1.728 | 0.05106 | -0.056 | 33.852
20 | 1.708 | 0.05681 | -0.056 | 30.061

## 148. Re 20M Mach 0.10 (2)
BIGFOIL.COM POLAR EXPORT
GA 30A216
GA 30A216 |  |  |  | Cl Max: | 1.9966 | at alpha= | 20 | deg
XFOIL ncrit=9 |  |  |  | L/D Max: | 157.289 | at alpha= | 9.5 | deg
Re: | 20000000 |  |  | Cd Min: | 0.03408 | at alpha= | 20 | deg
Mach: | 0.1 |  |  | Cl=0 at alpha= | -1.6456 | deg
|  |  |  | @ Cl=0.1, Cd= | 0.0054073
|  |  |  | @ Cl=0.4, Cd= | 0.0055425
|  |  |  | @ Cl=0.6, Cd= | 0.0059676
alpha (deg) | Cl | Cd | Cm | Cl/Cd
-20 | -1.84 | 0.02249 | -0.0662 | -81.8141
-19.5 | -1.8198 | 0.02036 | -0.0638 | -89.3811
-19 | -1.7971 | 0.01861 | -0.0609 | -96.5664
-18.5 | -1.771 | 0.01721 | -0.0576 | -102.9053
-18 | -1.743 | 0.01603 | -0.0541 | -108.7336
-17.5 | -1.7127 | 0.01508 | -0.0504 | -113.5743
-17 | -1.6793 | 0.01431 | -0.0467 | -117.3515
-16.5 | -1.6318 | 0.01361 | -0.0456 | -119.8971
-16 | -1.5886 | 0.01301 | -0.0433 | -122.1061
-15.5 | -1.5433 | 0.01247 | -0.0414 | -123.761
-15 | -1.4962 | 0.01193 | -0.0397 | -125.4149
-14.5 | -1.4479 | 0.01139 | -0.0383 | -127.1203
-14 | -1.3981 | 0.01088 | -0.037 | -128.5018
-13.5 | -1.3466 | 0.01043 | -0.0361 | -129.1083
-13 | -1.2938 | 0.01005 | -0.0353 | -128.7363
-12.5 | -1.2403 | 0.00969 | -0.0347 | -127.9979
-12 | -1.1868 | 0.00931 | -0.034 | -127.4758
-11.5 | -1.1327 | 0.00894 | -0.0335 | -126.7002
-11 | -1.0774 | 0.00865 | -0.0331 | -124.5549
-10.5 | -1.022 | 0.00837 | -0.0327 | -122.1027
-10 | -0.9664 | 0.00807 | -0.0324 | -119.7522
-9.5 | -0.9098 | 0.00783 | -0.0323 | -116.1941
-9 | -0.8533 | 0.00757 | -0.0321 | -112.7213
-8.5 | -0.7962 | 0.00734 | -0.032 | -108.4741
-8 | -0.739 | 0.00711 | -0.032 | -103.9381
-7.5 | -0.6812 | 0.00692 | -0.0321 | -98.4393
-7 | -0.6234 | 0.00671 | -0.0321 | -92.9061
-6.5 | -0.5653 | 0.00654 | -0.0322 | -86.4373
-6 | -0.5072 | 0.00636 | -0.0324 | -79.7484
-5.5 | -0.4489 | 0.00621 | -0.0325 | -72.2866
-5 | -0.3905 | 0.00605 | -0.0327 | -64.5455
-4.5 | -0.3319 | 0.00592 | -0.033 | -56.0642
-4 | -0.2734 | 0.00583 | -0.0332 | -46.8954
-3.5 | -0.2153 | 0.00571 | -0.0334 | -37.7058
-3 | -0.1575 | 0.00561 | -0.0335 | -28.0749
-2.5 | -0.0995 | 0.00548 | -0.0336 | -18.1569
-2 | -0.0414 | 0.00544 | -0.0338 | -7.6103
-1.5 | 0.017 | 0.00538 | -0.0341 | 3.1599
-1 | 0.075 | 0.00539 | -0.0343 | 13.9147
-0.5 | 0.1329 | 0.00543 | -0.0345 | 24.4751
0 | 0.191 | 0.0054 | -0.0347 | 35.3704
0.5 | 0.2492 | 0.00538 | -0.035 | 46.3197
1 | 0.3078 | 0.00543 | -0.0353 | 56.6851
1.5 | 0.3661 | 0.00549 | -0.0356 | 66.6849
2 | 0.4242 | 0.00558 | -0.0358 | 76.0215
2.5 | 0.482 | 0.00571 | -0.036 | 84.4133
3 | 0.5398 | 0.00583 | -0.0362 | 92.5901
3.5 | 0.5973 | 0.00596 | -0.0364 | 100.2181
4 | 0.6543 | 0.00612 | -0.0365 | 106.9118
4.5 | 0.7112 | 0.0063 | -0.0366 | 112.8889
5 | 0.7683 | 0.00644 | -0.0367 | 119.3012
5.5 | 0.8253 | 0.00659 | -0.0368 | 125.2352
6 | 0.8818 | 0.00672 | -0.0369 | 131.2202
6.5 | 0.9375 | 0.00686 | -0.0368 | 136.6618
7 | 0.993 | 0.00699 | -0.0367 | 142.0601
7.5 | 1.0484 | 0.00711 | -0.0366 | 147.4543
8 | 1.1032 | 0.0073 | -0.0364 | 151.1233
8.5 | 1.1572 | 0.00753 | -0.036 | 153.6786
9 | 1.2111 | 0.00778 | -0.0357 | 155.6684
9.5 | 1.2646 | 0.00804 | -0.0352 | 157.2886
10 | 1.3169 | 0.00839 | -0.0346 | 156.9607
10.5 | 1.368 | 0.00875 | -0.0337 | 156.3429
11 | 1.4171 | 0.00908 | -0.0325 | 156.0683
11.5 | 1.4632 | 0.0095 | -0.0306 | 154.0211
12 | 1.5188 | 0.01002 | -0.031 | 151.5768
12.5 | 1.5693 | 0.01051 | -0.0304 | 149.3149
13 | 1.6124 | 0.01103 | -0.0282 | 146.1831
13.5 | 1.6484 | 0.01162 | -0.0248 | 141.8589
14 | 1.6868 | 0.01222 | -0.022 | 138.036
14.5 | 1.7226 | 0.01299 | -0.0191 | 132.6097
15 | 1.7595 | 0.01377 | -0.0166 | 127.7778
15.5 | 1.7926 | 0.01477 | -0.0137 | 121.3676
16 | 1.8249 | 0.01587 | -0.0111 | 114.9905
16.5 | 1.8564 | 0.01711 | -0.0086 | 108.498
17 | 1.8832 | 0.01868 | -0.0059 | 100.8137
17.5 | 1.9111 | 0.02031 | -0.0037 | 94.0965
18 | 1.934 | 0.02235 | -0.0014 | 86.5324
18.5 | 1.9537 | 0.02475 | 0.0008 | 78.9374
19 | 1.973 | 0.0273 | 0.0026 | 72.2711
19.5 | 1.9884 | 0.03032 | 0.0042 | 65.5805
20 | 1.9966 | 0.03408 | 0.0057 | 58.5857

## 149. Re 20M Mach 0.25 (1)
BIGFOIL.COM POLAR EXPORT
GA 30A216
GA 30A216 |  |  |  | Cl Max: | 1.712 | at alpha= | 14.5 | deg
JavaFoil+Calcfoil stall+Eppler ext transition |  |  |  | L/D Max: | 103.264 | at alpha= | 10.5 | deg
Re: | 20000000 |  |  | Cd Min: | 0.00943 | at alpha= | 0 | deg
Mach: | 0.25 |  |  | Cl=0 at alpha= | -1.6641 | deg
|  |  |  | @ Cl=0.1, Cd= | 0.0096369
|  |  |  | @ Cl=0.4, Cd= | 0.0097926
|  |  |  | @ Cl=0.6, Cd= | 0.01039
alpha (deg) | Cl | Cd | Cm | Cl/Cd
-18.5 | -0.82 | 0.11024 | -0.007 | -7.439
-18 | -0.869 | 0.09636 | -0.008 | -9.017
-17.5 | -0.916 | 0.08276 | -0.008 | -11.064
-17 | -0.959 | 0.07085 | -0.009 | -13.531
-16.5 | -0.996 | 0.06147 | -0.01 | -16.211
-16 | -1.03 | 0.05266 | -0.011 | -19.569
-15.5 | -1.068 | 0.04141 | -0.012 | -25.796
-15 | -1.098 | 0.03362 | -0.013 | -32.669
-14.5 | -1.124 | 0.02733 | -0.014 | -41.12
-14 | -1.144 | 0.02236 | -0.015 | -51.162
-13.5 | -1.153 | 0.0195 | -0.016 | -59.123
-13 | -1.151 | 0.01781 | -0.016 | -64.641
-12.5 | -1.147 | 0.0157 | -0.017 | -73.073
-12 | -1.122 | 0.01507 | -0.018 | -74.483
-11.5 | -1.093 | 0.01438 | -0.019 | -75.977
-11 | -1.059 | 0.01379 | -0.019 | -76.781
-10.5 | -1.021 | 0.01332 | -0.02 | -76.633
-10 | -0.979 | 0.01289 | -0.021 | -75.983
-9.5 | -0.934 | 0.01242 | -0.022 | -75.194
-9 | -0.886 | 0.01206 | -0.022 | -73.446
-8.5 | -0.835 | 0.01167 | -0.023 | -71.584
-8 | -0.782 | 0.01171 | -0.024 | -66.745
-7.5 | -0.726 | 0.01141 | -0.024 | -63.638
-7 | -0.668 | 0.01126 | -0.025 | -59.334
-6.5 | -0.609 | 0.01067 | -0.026 | -57.109
-6 | -0.549 | 0.01056 | -0.027 | -52.017
-5.5 | -0.488 | 0.01021 | -0.027 | -47.8
-5 | -0.426 | 0.01016 | -0.028 | -41.902
-4.5 | -0.363 | 0.01005 | -0.029 | -36.119
-4 | -0.3 | 0.00982 | -0.03 | -30.533
-3.5 | -0.236 | 0.00969 | -0.03 | -24.363
-3 | -0.172 | 0.00989 | -0.031 | -17.386
-2.5 | -0.108 | 0.00982 | -0.032 | -10.959
-2 | -0.043 | 0.00973 | -0.033 | -4.442
-1.5 | 0.021 | 0.00956 | -0.034 | 2.232
-1 | 0.086 | 0.00968 | -0.034 | 8.877
-0.5 | 0.151 | 0.00948 | -0.035 | 15.884
0 | 0.216 | 0.00943 | -0.036 | 22.94
0.5 | 0.281 | 0.00969 | -0.037 | 29.026
1 | 0.346 | 0.00956 | -0.037 | 36.218
1.5 | 0.411 | 0.00984 | -0.038 | 41.746
2 | 0.475 | 0.00989 | -0.039 | 48.06
2.5 | 0.54 | 0.01039 | -0.04 | 51.941
3 | 0.604 | 0.01039 | -0.04 | 58.133
3.5 | 0.668 | 0.01061 | -0.041 | 62.963
4 | 0.732 | 0.01071 | -0.042 | 68.302
4.5 | 0.795 | 0.01091 | -0.043 | 72.897
5 | 0.858 | 0.01118 | -0.043 | 76.782
5.5 | 0.921 | 0.01122 | -0.044 | 82.094
6 | 0.983 | 0.01143 | -0.045 | 85.988
6.5 | 1.044 | 0.01164 | -0.046 | 89.749
7 | 1.105 | 0.01186 | -0.046 | 93.14
7.5 | 1.165 | 0.01221 | -0.047 | 95.399
8 | 1.224 | 0.01264 | -0.048 | 96.774
8.5 | 1.281 | 0.01268 | -0.049 | 101.022
9 | 1.337 | 0.01315 | -0.049 | 101.73
9.5 | 1.391 | 0.01388 | -0.05 | 100.237
10 | 1.444 | 0.01409 | -0.051 | 102.465
10.5 | 1.494 | 0.01447 | -0.051 | 103.264
11 | 1.542 | 0.01527 | -0.052 | 100.989
11.5 | 1.587 | 0.01576 | -0.053 | 100.731
12 | 1.629 | 0.0165 | -0.054 | 98.745
12.5 | 1.667 | 0.01716 | -0.054 | 97.149
13 | 1.702 | 0.01803 | -0.055 | 94.413
13.5 | 1.691 | 0.02035 | -0.054 | 83.132
14 | 1.704 | 0.02204 | -0.055 | 77.322
14.5 | 1.712 | 0.02383 | -0.055 | 71.832
15 | 1.712 | 0.0261 | -0.055 | 65.596
15.5 | 1.706 | 0.02905 | -0.055 | 58.71
16 | 1.694 | 0.0324 | -0.055 | 52.271
16.5 | 1.675 | 0.03646 | -0.055 | 45.949
17 | 1.649 | 0.04175 | -0.055 | 39.49
17.5 | 1.62 | 0.04697 | -0.055 | 34.484
18 | 1.584 | 0.05334 | -0.055 | 29.693
18.5 | 1.545 | 0.05968 | -0.055 | 25.894
19 | 1.502 | 0.06642 | -0.055 | 22.618
19.5 | 1.45 | 0.07639 | -0.054 | 18.981

## 150. Re 20M Mach 0.25 (2)
BIGFOIL.COM POLAR EXPORT
GA 30A216
GA 30A216 |  |  |  | Cl Max: | 1.9728 | at alpha= | 20 | deg
XFOIL ncrit=9 |  |  |  | L/D Max: | 155.467 | at alpha= | 10 | deg
Re: | 20000000 |  |  | Cd Min: | 0.04962 | at alpha= | 20 | deg
Mach: | 0.25 |  |  | Cl=0 at alpha= | -1.6465 | deg
|  |  |  | @ Cl=0.1, Cd= | 0.0054148
|  |  |  | @ Cl=0.4, Cd= | 0.0055621
|  |  |  | @ Cl=0.6, Cd= | 0.0059959
alpha (deg) | Cl | Cd | Cm | Cl/Cd
-20 | -1.8003 | 0.04026 | -0.0813 | -44.7168
-19.5 | -1.8075 | 0.03326 | -0.0835 | -54.3446
-19 | -1.8018 | 0.02813 | -0.0838 | -64.0526
-18.5 | -1.7873 | 0.02436 | -0.0825 | -73.3703
-18 | -1.7658 | 0.02157 | -0.08 | -81.8637
-17.5 | -1.7407 | 0.01938 | -0.0766 | -89.8194
-17 | -1.7134 | 0.01759 | -0.0724 | -97.4076
-16.5 | -1.6827 | 0.01617 | -0.0679 | -104.0631
-16 | -1.6452 | 0.01499 | -0.0639 | -109.7532
-15.5 | -1.6106 | 0.0141 | -0.0586 | -114.227
-15 | -1.566 | 0.01334 | -0.0549 | -117.3913
-14.5 | -1.5159 | 0.01266 | -0.052 | -119.7393
-14 | -1.4633 | 0.01207 | -0.0495 | -121.2345
-13.5 | -1.4093 | 0.0115 | -0.0474 | -122.5478
-13 | -1.3548 | 0.01091 | -0.0454 | -124.1797
-12.5 | -1.2991 | 0.01039 | -0.0436 | -125.0337
-12 | -1.2419 | 0.00996 | -0.0421 | -124.6888
-11.5 | -1.1838 | 0.00956 | -0.0409 | -123.8285
-11 | -1.1261 | 0.00913 | -0.0396 | -123.3406
-10.5 | -1.0674 | 0.00877 | -0.0386 | -121.7104
-10 | -1.008 | 0.00847 | -0.0378 | -119.0083
-9.5 | -0.9489 | 0.00813 | -0.037 | -116.7159
-9 | -0.889 | 0.00785 | -0.0364 | -113.2484
-8.5 | -0.8291 | 0.00758 | -0.0359 | -109.3799
-8 | -0.7688 | 0.00733 | -0.0355 | -104.884
-7.5 | -0.7084 | 0.00708 | -0.0351 | -100.0565
-7 | -0.6476 | 0.00687 | -0.0349 | -94.2649
-6.5 | -0.587 | 0.00666 | -0.0348 | -88.1381
-6 | -0.5263 | 0.00647 | -0.0347 | -81.3447
-5.5 | -0.4655 | 0.0063 | -0.0346 | -73.8889
-5 | -0.4045 | 0.00613 | -0.0347 | -65.9869
-4.5 | -0.3436 | 0.00598 | -0.0347 | -57.4582
-4 | -0.2831 | 0.00587 | -0.0348 | -48.2283
-3.5 | -0.2227 | 0.00576 | -0.0349 | -38.6632
-3 | -0.1628 | 0.00565 | -0.0349 | -28.8142
-2.5 | -0.1028 | 0.00552 | -0.035 | -18.6232
-2 | -0.0427 | 0.00546 | -0.0351 | -7.8205
-1.5 | 0.0177 | 0.00539 | -0.0352 | 3.2839
-1 | 0.0779 | 0.0054 | -0.0354 | 14.4259
-0.5 | 0.1376 | 0.00544 | -0.0355 | 25.2941
0 | 0.1975 | 0.00542 | -0.0357 | 36.4391
0.5 | 0.2577 | 0.0054 | -0.0359 | 47.7222
1 | 0.3183 | 0.00546 | -0.0361 | 58.2967
1.5 | 0.3786 | 0.00553 | -0.0364 | 68.4629
2 | 0.4386 | 0.00562 | -0.0365 | 78.0427
2.5 | 0.4983 | 0.00576 | -0.0366 | 86.5104
3 | 0.5582 | 0.00589 | -0.0368 | 94.7708
3.5 | 0.6174 | 0.00604 | -0.0368 | 102.2185
4 | 0.6763 | 0.00622 | -0.0367 | 108.7299
4.5 | 0.7355 | 0.0064 | -0.0367 | 114.9219
5 | 0.7946 | 0.00657 | -0.0366 | 120.9437
5.5 | 0.8537 | 0.00674 | -0.0365 | 126.6617
6 | 0.9125 | 0.00687 | -0.0364 | 132.8239
6.5 | 0.9707 | 0.00701 | -0.0361 | 138.4736
7 | 1.0281 | 0.00718 | -0.0356 | 143.1894
7.5 | 1.0855 | 0.00735 | -0.0351 | 147.6871
8 | 1.143 | 0.00752 | -0.0346 | 151.9947
8.5 | 1.1993 | 0.00778 | -0.0339 | 154.1517
9 | 1.2549 | 0.0081 | -0.0329 | 154.9259
9.5 | 1.3103 | 0.00843 | -0.0319 | 155.433
10 | 1.365 | 0.00878 | -0.0307 | 155.467
10.5 | 1.4171 | 0.00919 | -0.029 | 154.2002
11 | 1.4657 | 0.00966 | -0.0266 | 151.7288
11.5 | 1.5187 | 0.01014 | -0.0252 | 149.7732
12 | 1.571 | 0.01072 | -0.0237 | 146.5485
12.5 | 1.6087 | 0.01137 | -0.0194 | 141.4864
13 | 1.6494 | 0.01208 | -0.016 | 136.5397
13.5 | 1.6897 | 0.01288 | -0.0126 | 131.1879
14 | 1.7271 | 0.01388 | -0.0092 | 124.4308
14.5 | 1.7657 | 0.01493 | -0.0061 | 118.2652
15 | 1.7995 | 0.01628 | -0.0027 | 110.5344
15.5 | 1.8325 | 0.01779 | 0.0004 | 103.0073
16 | 1.864 | 0.01953 | 0.0033 | 95.4429
16.5 | 1.8887 | 0.0218 | 0.0063 | 86.6376
17 | 1.9153 | 0.02414 | 0.0088 | 79.3413
17.5 | 1.9348 | 0.02707 | 0.0113 | 71.474
18 | 1.9505 | 0.03052 | 0.0134 | 63.9089
18.5 | 1.965 | 0.03423 | 0.0152 | 57.4058
19 | 1.9705 | 0.03891 | 0.0166 | 50.6425
19.5 | 1.9716 | 0.04414 | 0.0176 | 44.667
20 | 1.9728 | 0.04962 | 0.018 | 39.7582

## 151. Re 20M Mach 0.50 (1)
BIGFOIL.COM POLAR EXPORT
GA 30A216
GA 30A216 |  |  |  | Cl Max: | 1.479 | at alpha= | 9.5 | deg
JavaFoil+Calcfoil stall+Eppler ext transition |  |  |  | L/D Max: | 91.027 | at alpha= | 7 | deg
Re: | 20000000 |  |  | Cd Min: | 0.00983 | at alpha= | -2 | deg
Mach: | 0.5 |  |  | Cl=0 at alpha= | -1.6667 | deg
|  |  |  | @ Cl=0.1, Cd= | 0.010069
|  |  |  | @ Cl=0.4, Cd= | 0.01016
|  |  |  | @ Cl=0.6, Cd= | 0.010823
alpha (deg) | Cl | Cd | Cm | Cl/Cd
-20 | -1.062 | 0.20942 | -0.005 | -5.072
-19.5 | -1.039 | 0.1893 | -0.006 | -5.488
-19 | -1.009 | 0.18175 | -0.006 | -5.551
-18.5 | -0.979 | 0.17703 | -0.007 | -5.528
-18 | -0.949 | 0.17413 | -0.007 | -5.452
-17.5 | -0.92 | 0.16502 | -0.007 | -5.578
-17 | -0.892 | 0.15318 | -0.008 | -5.82
-16.5 | -0.862 | 0.14541 | -0.008 | -5.926
-16 | -0.84 | 0.1258 | -0.009 | -6.675
-15.5 | -0.814 | 0.11572 | -0.01 | -7.035
-15 | -0.784 | 0.1109 | -0.01 | -7.071
-14.5 | -0.753 | 0.10862 | -0.01 | -6.931
-14 | -0.72 | 0.10735 | -0.01 | -6.711
-13.5 | -0.691 | 0.10133 | -0.011 | -6.822
-13 | -0.661 | 0.09876 | -0.011 | -6.691
-12.5 | -0.634 | 0.08717 | -0.011 | -7.27
-12 | -0.611 | 0.08073 | -0.013 | -7.571
-11.5 | -0.591 | 0.06811 | -0.015 | -8.677
-11 | -0.557 | 0.06721 | -0.015 | -8.294
-10.5 | -0.559 | 0.0418 | -0.019 | -13.373
-10 | -0.532 | 0.03787 | -0.02 | -14.061
-9.5 | -0.692 | 0.02111 | -0.023 | -32.78
-9 | -0.841 | 0.01506 | -0.025 | -55.849
-8.5 | -0.845 | 0.01396 | -0.026 | -60.521
-8 | -0.819 | 0.01322 | -0.026 | -61.959
-7.5 | -0.776 | 0.01254 | -0.027 | -61.911
-7 | -0.724 | 0.01208 | -0.028 | -59.959
-6.5 | -0.667 | 0.01206 | -0.029 | -55.274
-6 | -0.605 | 0.01135 | -0.03 | -53.262
-5.5 | -0.54 | 0.01109 | -0.031 | -48.681
-5 | -0.472 | 0.01081 | -0.031 | -43.715
-4.5 | -0.404 | 0.01028 | -0.032 | -39.253
-4 | -0.334 | 0.01037 | -0.033 | -32.17
-3.5 | -0.263 | 0.00993 | -0.034 | -26.487
-3 | -0.192 | 0.0099 | -0.035 | -19.364
-2.5 | -0.12 | 0.01006 | -0.036 | -11.941
-2 | -0.048 | 0.00983 | -0.037 | -4.904
-1.5 | 0.024 | 0.01008 | -0.037 | 2.364
-1 | 0.096 | 0.01008 | -0.038 | 9.52
-0.5 | 0.168 | 0.00989 | -0.039 | 16.989
0 | 0.242 | 0.00994 | -0.04 | 24.337
0.5 | 0.314 | 0.01008 | -0.041 | 31.182
1 | 0.387 | 0.01014 | -0.042 | 38.117
1.5 | 0.459 | 0.01025 | -0.043 | 44.743
2 | 0.531 | 0.01021 | -0.043 | 51.965
2.5 | 0.603 | 0.01085 | -0.044 | 55.51
3 | 0.674 | 0.01106 | -0.045 | 60.938
3.5 | 0.745 | 0.01136 | -0.046 | 65.566
4 | 0.815 | 0.01152 | -0.047 | 70.762
4.5 | 0.885 | 0.01186 | -0.048 | 74.63
5 | 0.955 | 0.01234 | -0.048 | 77.361
5.5 | 1.023 | 0.0126 | -0.049 | 81.154
6 | 1.09 | 0.01304 | -0.05 | 83.589
6.5 | 1.156 | 0.01298 | -0.051 | 89.045
7 | 1.219 | 0.01339 | -0.052 | 91.027
7.5 | 1.28 | 0.01409 | -0.053 | 90.86
8 | 1.338 | 0.01484 | -0.053 | 90.14
8.5 | 1.393 | 0.01558 | -0.054 | 89.4
9 | 1.44 | 0.01646 | -0.055 | 87.536
9.5 | 1.479 | 0.01742 | -0.056 | 84.917
10 | 1.475 | 0.01992 | -0.055 | 74.062
10.5 | 1.475 | 0.02228 | -0.056 | 66.196
11 | 1.446 | 0.02531 | -0.056 | 57.118
11.5 | 1.355 | 0.03036 | -0.055 | 44.633
12 | 0.892 | 0.04552 | -0.053 | 19.585
12.5 | 0.878 | 0.07029 | -0.048 | 12.49
13 | 0.906 | 0.07162 | -0.049 | 12.651
13.5 | 0.898 | 0.1062 | -0.042 | 8.46
14 | 0.928 | 0.11313 | -0.042 | 8.199
14.5 | 0.951 | 0.1258 | -0.041 | 7.559

## 152. Re 20M Mach 0.50 (2)
BIGFOIL.COM POLAR EXPORT
GA 30A216
GA 30A216 |  |  |  | Cl Max: | 1.9148 | at alpha= | 14.5 | deg
XFOIL ncrit=9 |  |  |  | L/D Max: | 149.045 | at alpha= | 8 | deg
Re: | 20000000 |  |  | Cd Min: | 0.03484 | at alpha= | 14.5 | deg
Mach: | 0.5 |  |  | Cl=0 at alpha= | -1.6489 | deg
|  |  |  | @ Cl=0.1, Cd= | 0.0055028
|  |  |  | @ Cl=0.4, Cd= | 0.005686
|  |  |  | @ Cl=0.6, Cd= | 0.0061031
alpha (deg) | Cl | Cd | Cm | Cl/Cd
-10 | -1.1937 | 0.01164 | -0.0743 | -102.5515
-9.5 | -1.1389 | 0.00988 | -0.0666 | -115.2733
-9 | -1.0647 | 0.00918 | -0.0619 | -115.9804
-8.5 | -0.9882 | 0.00872 | -0.0582 | -113.3257
-8 | -0.9128 | 0.00829 | -0.055 | -110.1086
-7.5 | -0.8372 | 0.00794 | -0.0524 | -105.4408
-7 | -0.7628 | 0.00757 | -0.0502 | -100.7662
-6.5 | -0.6887 | 0.00726 | -0.0483 | -94.8623
-6 | -0.6151 | 0.007 | -0.0468 | -87.8714
-5.5 | -0.5423 | 0.00675 | -0.0454 | -80.3407
-5 | -0.4698 | 0.00651 | -0.0444 | -72.1659
-4.5 | -0.3979 | 0.00631 | -0.0435 | -63.0586
-4 | -0.3268 | 0.00616 | -0.0428 | -53.0519
-3.5 | -0.2561 | 0.00603 | -0.0422 | -42.471
-3 | -0.1868 | 0.00588 | -0.0416 | -31.7687
-2.5 | -0.1178 | 0.00569 | -0.041 | -20.703
-2 | -0.0488 | 0.00559 | -0.0407 | -8.7299
-1.5 | 0.0207 | 0.00551 | -0.0404 | 3.7568
-1 | 0.0902 | 0.0055 | -0.0403 | 16.4
-0.5 | 0.1592 | 0.00552 | -0.0401 | 28.8406
0 | 0.2265 | 0.00553 | -0.0397 | 40.9584
0.5 | 0.2957 | 0.00555 | -0.0396 | 53.2793
1 | 0.3648 | 0.00563 | -0.0395 | 64.7957
1.5 | 0.434 | 0.00574 | -0.0393 | 75.6098
2 | 0.5027 | 0.00588 | -0.039 | 85.4932
2.5 | 0.5714 | 0.00601 | -0.0386 | 95.0749
3 | 0.639 | 0.00623 | -0.038 | 102.5682
3.5 | 0.7071 | 0.00643 | -0.0372 | 109.9689
4 | 0.7742 | 0.00668 | -0.0362 | 115.8982
4.5 | 0.842 | 0.00694 | -0.0352 | 121.3256
5 | 0.9107 | 0.00717 | -0.034 | 127.0153
5.5 | 0.9795 | 0.00739 | -0.0327 | 132.544
6 | 1.0478 | 0.00763 | -0.0311 | 137.3263
6.5 | 1.1146 | 0.00788 | -0.0291 | 141.4467
7 | 1.1811 | 0.00814 | -0.0267 | 145.0983
7.5 | 1.2472 | 0.00844 | -0.024 | 147.7725
8 | 1.3116 | 0.0088 | -0.0207 | 149.0455
8.5 | 1.3679 | 0.00924 | -0.0158 | 148.0411
9 | 1.425 | 0.00984 | -0.0109 | 144.8171
9.5 | 1.4821 | 0.01051 | -0.0059 | 141.0181
10 | 1.5355 | 0.0113 | -0.0002 | 135.885
10.5 | 1.5933 | 0.0124 | 0.0044 | 128.4919
11 | 1.6467 | 0.01371 | 0.0096 | 120.1094
11.5 | 1.6985 | 0.01528 | 0.0148 | 111.1584
12 | 1.7506 | 0.01708 | 0.0198 | 102.4941
12.5 | 1.799 | 0.01926 | 0.0248 | 93.406
13 | 1.8468 | 0.02172 | 0.0297 | 85.0276
13.5 | 1.8865 | 0.02482 | 0.0347 | 76.0073
14 | 1.9132 | 0.02893 | 0.0396 | 66.132
14.5 | 1.9148 | 0.03484 | 0.0439 | 54.9598